## EAR Team Additions
Worksheets added by EAR team:
| Worksheet Name | Description
| EARTeamReviewAlts | Detailed PA level savings calculations for clothes washers in individual residences
CPUC staff approved values are highlighted.
| EARTeamUECandUESCalcs | Calculation of UEC and UES values for clothes washers considering revisions to annual cycles, coincident demand factor and interactive effects
| SCE MFAM Laundry Field Research | Copy of field data from SCE multi family laundry study used to calculate the workpaper proposed coincident demand factor
| EARTeamReviewBackup | Development of tables and graphics used in the disposition document
| EARTeamReviewAltsMFAM | Detailed PA level savings calculations for clothes washers in mulitfamily common areas (NOTE: multifamily common area savings are not approved at this time)

## Summary
Workpaper Number | TBD | Program Delivery Method(s) | Downstream or Midstream
Revision # | 2 | Sector | Residential
Program Administrator | TBD | Application Type(s) | ER
Last Modified | 2015-06-04
[7 empty] | 1st Baseline: If ROB, these savings are Above Code/Standard, if ER these savings are Above Existing/Customer Average | [8 empty] | 2nd Baseline: If ROB, these savings are Zero, if ER these savings are Above Code/Standard
Measure Code | Measure Description | Measure Application Type | Building Type | BldgVint | Climate Zone | Unit | KW Peak Electric Demand Reduction | KWh Electric Savings | THM Gas Savings | Gal Water Savings | LIFE CYCLE (RUL if ER) | Base Case Cost ($/unit) | MatlCost ($/unit) | LaborCost ($/unit) | Incremental/Full Measure Cost ($/unit) | KW Peak Electric Demand Reduction | KWh Electric Savings | THM Gas Savings | LIFE CYCLE (EUL if ER) | Base Case Cost ($/unit) | MatlCost ($/unit) | LaborCost ($/unit) | Incremental/Full Measure Cost ($/unit) | NTG | GSIA | Program Delivery Method | PA
TBD | Clothes Washer Recycling | ER | SFm/MFm In Unit | EX | PG&E | Each | 0.30099 | 596.1598 | 4.3113 | 7013 | 3.67 | 0 | 0 | 0 | 0 | [8 empty] | 0.7 | 1 | Downstream or Midstream | TBD
TBD | Clothes Washer Recycling | ER | MFm Common Area | EX | PG&E | Each | 1.155 | 1988.1149 | 49.0441 | 26031.3051 | 3.67 | 0 | 0 | 0 | 0 | [8 empty] | 0.7 | 1 | Downstream or Midstream | TBD
TBD | Clothes Washer Recycling | ER | SFm/MFm In Unit | EX | SCE | Each | 0.16207 | 312.4645 | 18.6064 | 7013 | 3.67 | 0 | 0 | 0 | 0 | [8 empty] | 0.7 | 1 | Downstream or Midstream | TBD
TBD | Clothes Washer Recycling | ER | MFm Common Area | EX | SCE | Each | 0.63792 | 1073.5931 | 83.7084 | 26031.3051 | 3.67 | 0 | 0 | 0 | 0 | [8 empty] | 0.7 | 1 | Downstream or Midstream | TBD
TBD | Clothes Washer Recycling | ER | SFm/MFm In Unit | EX | SCG | Each | 0.13089 | 246.5162 | 21.4225 | 7013 | 3.67 | 0 | 0 | 0 | 0 | [8 empty] | 0.7 | 1 | Downstream or Midstream | TBD
TBD | Clothes Washer Recycling | ER | MFm Common Area | EX | SCG | Each | 0.50328 | 847.0021 | 91.0707 | 26031.3051 | 3.67 | 0 | 0 | 0 | 0 | [8 empty] | 0.7 | 1 | Downstream or Midstream | TBD
TBD | Clothes Washer Recycling | ER | SFm/MFm In Unit | EX | SDG&E | Each | 0.17681 | 326.0065 | 17.3687 | 7013 | 3.67 | 0 | 0 | 0 | 0 | [8 empty] | 0.7 | 1 | Downstream or Midstream | TBD
TBD | Clothes Washer Recycling | ER | MFm Common Area | EX | SDG&E | Each | 0.7293 | 1186.5803 | 80.7889 | 26031.3051 | 3.67 | 0 | 0 | 0 | 0 | [8 empty] | 0.7 | 1 | Downstream or Midstream | TBD
#REF!
#REF!
#REF!
#REF!
#REF!
#REF!
#REF!
#REF!
#REF!
#REF!
#REF!
#REF!
#REF!
#REF!
#REF!
#REF!
#REF!
#REF!
#REF!
#REF!
#REF!
#REF!
#REF!
#REF!
#REF!
#REF!
#REF!
#REF!
#REF!
#REF!
#REF!
#REF!
#REF!
#REF!
#REF!
#REF!
#REF!
#REF!
#REF!
#REF!
#REF!
#REF!
#REF!
#REF!
#REF!
#REF!
#REF!
#REF!
#REF!
#REF!
#REF!
#REF!
#REF!
#REF!
#REF!
#REF!
#REF!
#REF!
#REF!
#REF!
#REF!
#REF!
#REF!
#REF!
#REF!
#REF!
#REF!
#REF!
#REF!
#REF!
#REF!
#REF!
#REF!
#REF!
#REF!
#REF!
#REF!
#REF!
#REF!
#REF!
#REF!
#REF!
#REF!
#REF!
#REF!
#REF!
#REF!
#REF!
#REF!
#REF!
#REF!
#REF!
#REF!
#REF!
#REF!
#REF!
#REF!
#REF!
#REF!
#REF!
#REF!
#REF!
#REF!
#REF!
#REF!
#REF!
#REF!
#REF!
#REF!
#REF!
#REF!
#REF!
#REF!
#REF!
#REF!
#REF!
#REF!
#REF!
#REF!
#REF!
#REF!
#REF!
#REF!
#REF!
#REF!
#REF!
#REF!
#REF!
#REF!
#REF!
#REF!
#REF!
#REF!
#REF!
#REF!
#REF!
#REF!
#REF!
#REF!
#REF!
#REF!
#REF!
#REF!
#REF!
#REF!
#REF!
#REF!
#REF!
#REF!
#REF!
#REF!
#REF!
#REF!
#REF!
#REF!
#REF!
#REF!
#REF!
#REF!
#REF!
#REF!
#REF!
#REF!
#REF!
#REF!
#REF!
#REF!
#REF!
#REF!
#REF!
#REF!
#REF!
#REF!
#REF!
#REF!
#REF!
#REF!
#REF!
#REF!
#REF!
#REF!
#REF!
#REF!
#REF!
#REF!
#REF!
#REF!
#REF!
#REF!
#REF!
#REF!
#REF!
#REF!
#REF!
#REF!
#REF!
#REF!
#REF!
#REF!
#REF!
#REF!
#REF!
#REF!
#REF!
#REF!
#REF!
#REF!
#REF!
#REF!
#REF!
#REF!
#REF!
#REF!
#REF!
#REF!
#REF!
#REF!
#REF!
#REF!
#REF!
#REF!
#REF!
#REF!
#REF!
#REF!
#REF!
#REF!
#REF!
#REF!
#REF!
#REF!
#REF!
#REF!
#REF!
#REF!
#REF!
#REF!
#REF!
#REF!
#REF!
#REF!
#REF!
#REF!
#REF!
#REF!
#REF!
#REF!
#REF!
#REF!
#REF!
#REF!
#REF!
#REF!
#REF!
#REF!
#REF!
#REF!
#REF!
#REF!
#REF!
#REF!
#REF!
#REF!
#REF!
#REF!
#REF!
#REF!
#REF!
#REF!
#REF!
#REF!
#REF!
#REF!
#REF!
#REF!
#REF!
#REF!
#REF!
#REF!
#REF!
#REF!
#REF!
#REF!
#REF!
#REF!
#REF!
#REF!
#REF!
#REF!
#REF!
#REF!
#REF!
#REF!
#REF!
#REF!
#REF!
#REF!
#REF!
#REF!
#REF!
#REF!
#REF!
#REF!
#REF!
#REF!
#REF!
#REF!
#REF!
#REF!
#REF!
#REF!
#REF!
#REF!
#REF!
#REF!
#REF!
#REF!
#REF!
#REF!
#REF!
#REF!
#REF!
#REF!
#REF!
#REF!
#REF!
#REF!
#REF!
#REF!
#REF!
#REF!
#REF!
#REF!
#REF!
#REF!
#REF!
#REF!
#REF!
#REF!
#REF!
#REF!
#REF!
#REF!
#REF!
#REF!
#REF!
#REF!
#REF!
#REF!
#REF!
#REF!
#REF!
#REF!
#REF!
#REF!
#REF!
#REF!
#REF!
#REF!
#REF!
#REF!
#REF!
#REF!
#REF!
#REF!
#REF!
#REF!
#REF!
#REF!
#REF!
#REF!
#REF!
#REF!
#REF!
#REF!
#REF!
#REF!
#REF!
#REF!
#REF!
#REF!
#REF!
#REF!
#REF!

## PG&E Savings
PG&E Residential Clothes Washer Energy Savings (SFm/MFm In Unit and MFm Common Area)
Peak kW / kWh: | 0.00067032 | Source: SCE Multi-family Field Study
Single Family and Multi-Family In Unit |  | Weighted Energy Consumption per cycle |  | Weighted Energy Consumption per year |  | Energy Demand per year Whole Building |  |  | Water Consumed per year
|  | kWh | therms | kWh | therms | peak kW | kWh | therms | gallons
| Base | 2.4002 | 0.086076 | 708.0571 | 25.3924 | 0.4854 | 955.7355 | 8.404 | 12154
| Measure | 0.91185 | 0.035752 | 268.9958 | 10.5467 | 0.18441 | 359.5757 | 4.0927 | 5141
| Measure | Energy Savings per cycle End Use |  | Energy Savings per year End Use |  | Energy Savings per year Whole Building |  |  | Water Savings per year
|  | kWh | therms | kWh | therms | peak kW | kWh | therms | gallons
| TBD | 1.4883 | 0.050324 | 439.0613 | 14.8457 | 0.30099 | 596.1598 | 4.3113 | 7013
Multi-Family Common Area |  | Energy Consumption per cycle |  | Energy Consumption per year |  | Energy Demand per year Whole Building |  |  | Water Consumed per year
|  | kWh | therms | kWh | therms | peak kW | kWh | therms | gallons
| Base | 2.4002 | 0.086076 | 2628.212 | 94.2533 | 1.8627 | 3206.1558 | 84.4787 | 45114
| Measure | 0.91185 | 0.035752 | 998.4761 | 39.1481 | 0.70765 | 1218.041 | 35.4346 | 19082.6949
| Measure | Energy Savings per cycle End Use |  | Energy Savings per year End Use |  | Energy Savings per year Whole Building |  |  | Water Savings per year
|  | kWh | therms | kWh | therms | peak kW | kWh | therms | gallons
| TBD | 1.4883 | 0.050324 | 1629.7359 | 55.1053 | 1.155 | 1988.1149 | 49.0441 | 26031.3051

## SCE Savings
SCE Residential Clothes Washer Energy Savings (SFm/MFm In Unit and MFm Common Area)
Peak kW / kWh: | 0.00067032 | Source: SCE Multi-family Field Study
Single Family and Multi-Family In Unit |  | Weighted Energy Consumption per cycle |  | Weighted Energy Consumption per year |  | Energy Demand per year Whole Building |  |  | Water Consumed per year
|  | kWh | therms | kWh | therms | peak kW | kWh | therms | gallons
| Base | 1.2693 | 0.12894 | 374.4369 | 38.0362 | 0.26879 | 518.2207 | 30.8549 | 12154
| Measure | 0.50396 | 0.051186 | 148.6678 | 15.0998 | 0.10672 | 205.7562 | 12.2485 | 5141
| Measure | Energy Savings per cycle End Use |  | Energy Savings per year End Use |  | Energy Savings per year Whole Building |  |  | Water Savings per year
|  | kWh | therms | kWh | therms | peak kW | kWh | therms | gallons
| TBD | 0.76532 | 0.077751 | 225.7691 | 22.9365 | 0.16207 | 312.4645 | 18.6064 | 7013
Multi-Family Common Area |  | Energy Consumption per cycle |  | Energy Consumption per year |  | Energy Demand per year Whole Building |  |  | Water Consumed per year
|  | kWh | therms | kWh | therms | peak kW | kWh | therms | gallons
| Base | 1.2693 | 0.12894 | 1389.8591 | 141.1853 | 1.058 | 1780.5485 | 138.816 | 45114
| Measure | 0.50396 | 0.051186 | 551.8347 | 56.0483 | 0.42006 | 706.9554 | 55.1076 | 19082.6949
| Measure | Energy Savings per cycle End Use |  | Energy Savings per year End Use |  | Energy Savings per year Whole Building |  |  | Water Savings per year
|  | kWh | therms | kWh | therms | peak kW | kWh | therms | gallons
| TBD | 0.76532 | 0.077751 | 838.0244 | 85.137 | 0.63792 | 1073.5931 | 83.7084 | 26031.3051

## SCG Savings
SCG Residential Clothes Washer Energy Savings (SFm/MFm In Unit and MFm Common Area)
Peak kW / kWh: | 0.00067032 | Source: SCE Multi-family Field Study
Single Family and Multi-Family In Unit |  | Weighted Energy Consumption per cycle |  | Weighted Energy Consumption per year |  | Energy Demand per year Whole Building |  |  | Water Consumed per year
|  | kWh | therms | kWh | therms | peak kW | kWh | therms | gallons
| Base | 1.005 | 0.1395 | 296.4877 | 41.1521 | 0.21283 | 410.3389 | 35.4658 | 12154
| Measure | 0.40125 | 0.0553 | 118.369 | 16.3135 | 0.08194 | 163.8227 | 14.0433 | 5141
| Measure | Energy Savings per cycle End Use |  | Energy Savings per year End Use |  | Energy Savings per year Whole Building |  |  | Water Savings per year
|  | kWh | therms | kWh | therms | peak kW | kWh | therms | gallons
| TBD | 0.60379 | 0.084199 | 178.1186 | 24.8387 | 0.13089 | 246.5162 | 21.4225 | 7013
Multi-Family Common Area |  | Energy Consumption per cycle |  | Energy Consumption per year |  | Energy Demand per year Whole Building |  |  | Water Consumed per year
|  | kWh | therms | kWh | therms | peak kW | kWh | therms | gallons
| Base | 1.005 | 0.1395 | 1100.522 | 152.7511 | 0.83773 | 1409.8787 | 150.8751 | 45114
| Measure | 0.40125 | 0.0553 | 439.3698 | 60.5534 | 0.33445 | 562.8766 | 59.8044 | 19082.6949
| Measure | Energy Savings per cycle End Use |  | Energy Savings per year End Use |  | Energy Savings per year Whole Building |  |  | Water Savings per year
|  | kWh | therms | kWh | therms | peak kW | kWh | therms | gallons
| TBD | 0.60379 | 0.084199 | 661.1522 | 92.1978 | 0.50328 | 847.0021 | 91.0707 | 26031.3051

## SDG&E Savings
SDG&E Residential Clothes Washer Energy Savings (SFm/MFm In Unit and MFm Common Area)
Peak kW / kWh: | 0.00067032 | Source: SCE Multifamily Field Study
Single Family and Multi-Family In Unit |  | Weighted Energy Consumption per cycle |  | Weighted Energy Consumption per year |  | Energy Demand per year Whole Building |  |  | Water Consumed per year
|  | kWh | therms | kWh | therms | peak kW | kWh | therms | gallons
| Base | 1.4199 | 0.12354 | 418.8748 | 36.4433 | 0.28996 | 534.6517 | 29.0686 | 12154
| Measure | 0.55411 | 0.049416 | 163.4638 | 14.5778 | 0.11316 | 208.6452 | 11.6999 | 5141
| Measure | Energy Savings per cycle End Use |  | Energy Savings per year End Use |  | Energy Savings per year Whole Building |  |  | Water Savings per year
|  | kWh | therms | kWh | therms | peak kW | kWh | therms | gallons
| TBD | 0.8658 | 0.07412 | 255.4109 | 21.8654 | 0.17681 | 326.0065 | 17.3687 | 7013
Multi-Family Common Area |  | Energy Consumption per cycle |  | Energy Consumption per year |  | Energy Demand per year Whole Building |  |  | Water Consumed per year
|  | kWh | therms | kWh | therms | peak kW | kWh | therms | gallons
| Base | 1.4199 | 0.12354 | 1554.8063 | 135.2724 | 1.196 | 1945.9955 | 134.6613 | 45114
| Measure | 0.55411 | 0.049416 | 606.7555 | 54.1109 | 0.46675 | 759.4152 | 53.8724 | 19082.6949
| Measure | Energy Savings per cycle End Use |  | Energy Savings per year End Use |  | Energy Savings per year Whole Building |  |  | Water Savings per year
|  | kWh | therms | kWh | therms | peak kW | kWh | therms | gallons
| TBD | 0.8658 | 0.07412 | 948.0507 | 81.1616 | 0.7293 | 1186.5803 | 80.7889 | 26031.3051

## Net Savings Eval Schematic
UES = Baseline UEC
Participant Action w/o Measure
Keep Equipment but Unused
No UEC
UES = 0
Discard Equipment
Transfer to Recipient Household
Pick-up/Drop-off for Recycling
Resale Value
No Resale Value
Scrapped/Landfilled
No UEC
UES = 0
Recipient Household Action w/ Measure
Does Not Buy CW
No UEC
UES = Baseline UEC
Buys Brand New CW
UEC = Title 20 UEC
UES = Baseline UEC - Title 20 UEC
Buys Similar Used CW
UEC = Baseline UEC
UES = Baseline UEC - Baseline UEC = 0
Net Savings Attributable to Measure

## Measure UEC
| Recipient Household Action | Scenario Weight (from NREL UMP Refrigerator Recycling Evaluation Protocol - pg. 7-20)
| Does Not Buy CW | 0.5
| Buys Title 20 CW | 0.25
| Buys Similar Used CW | 0.25
| Recipient Household Does Not Buy CW | Usage Per Cycle | Recipient Household Buys Title 20 CW | Usage Per Cycle | Recipient Household Buys Similar Used CW | Usage Per Cycle
PG&E | Electric (kWh) | 0 | Electric (kWh) | 1.2472 | Electric (kWh) | 2.4002
| Gas (therm) | 0 | Gas (therm) | 0.05693 | Gas (therm) | 0.086076
| Water (gal) | 0 | Water (gal) | 28.5085 | Water (gal) | 41.2
SCE | Electric (kWh) | 0 | Electric (kWh) | 0.74656 | Electric (kWh) | 1.2693
| Gas (therm) | 0 | Gas (therm) | 0.075806 | Gas (therm) | 0.12894
| Water (gal) | 0 | Water (gal) | 28.5085 | Water (gal) | 41.2
SCG | Electric (kWh) | 0 | Electric (kWh) | 0.59996 | Electric (kWh) | 1.005
| Gas (therm) | 0 | Gas (therm) | 0.081701 | Gas (therm) | 0.1395
| Water (gal) | 0 | Water (gal) | 28.5085 | Water (gal) | 41.2
SDG&E | Electric (kWh) | 0 | Electric (kWh) | 0.79654 | Electric (kWh) | 1.4199
| Gas (therm) | 0 | Gas (therm) | 0.074129 | Gas (therm) | 0.12354
| Water (gal) | 0 | Water (gal) | 28.5085 | Water (gal) | 41.2
| Measure UEC | Usage Per Cycle
|  | PG&E | SCE | SCG | SDG&E
| Electric (kWh) | 0.91185 | 0.50396 | 0.40125 | 0.55411
| Gas (therm) | 0.035752 | 0.051186 | 0.0553 | 0.049416
| Water (gal) | 17.4271 | 17.4271 | 17.4271 | 17.4271

## Title20_UEC
| Population Weighted by IOU | [8 empty] | Electric DHW / Electric Dryer
|  | Energy Use per cycle | [6 empty] | Water Use per cycle |  | Energy Use per cycle
|  | Machine (kWh) | Dryer (kWh) | Dryer (therms) | Water Heat (kWh) | Water Heat (therms) | Total kWh | Total therms | Total Water (gal) |  | Machine (kWh) | Dryer (kWh) | Dryer (therms) | Water Heat (kWh) | Water Heat (therms) | Total kWh | Total therms
PG&E | Baseline | 0.21 | 2.1794 | 0.056637 | 0.010837 | 0.029439 | 2.4002 | 0.086076 | 41.2 | Baseline | 0.21 | 3.66 | 0 | 0.58 | 0 | 4.45 | 0
| Title 20 | 0.228 | 1.0063 | 0.026127 | 0.012893 | 0.030804 | 1.2472 | 0.05693 | 28.5085 | Title 20 | 0.228 | 1.69 | 0 | 0.69 | 0 | 2.608 | 0
| Savings | -0.018 | 1.173 | 0.03051 | -0.0020554 | -0.0013644 | 1.153 | 0.029146 | 12.6915 | [8 empty] | Gas dryer correction factor |  |  | 1.12 | source: DOE TSD 2012, Ch 7 page 7-2
SCE | Baseline | 0.21 | 1.0188 | 0.10103 | 0.04044 | 0.027908 | 1.2693 | 0.12894 | 41.2 | Electric DHW / Gas Dryer | [7 empty] | Gas water heater efficiency |  |  | 75% | source: DOE TSD 2012, Ch 7 page 7-1
| Title 20 | 0.228 | 0.47045 | 0.046604 | 0.04811 | 0.029202 | 0.74656 | 0.075806 | 28.5085 |  | Energy Use per cycle | [7 empty] | kWh to therm conversion: |  | 0.03412
| Savings | -0.018 | 0.54839 | 0.054424 | -0.0076697 | -0.0012935 | 0.52272 | 0.05313 | 12.6915 |  | Machine (kWh) | Dryer (kWh) | Dryer (therms) | Water Heat (kWh) | Water Heat (therms) | Total kWh | Total therms
SCG | Baseline | 0.21 | 0.78838 | 0.10984 | 0.0066641 | 0.029655 | 1.005 | 0.1395 | 41.2 | Baseline | 0.21 | 0 | 0.14 | 0.58 | 0 | 0.79 | 0.14 |  | Residential Clothes Washer per Cycle Energy Usage
| Title 20 | 0.228 | 0.36403 | 0.050671 | 0.007928 | 0.03103 | 0.59996 | 0.081701 | 28.5085 | Title 20 | 0.228 | 0 | 0.064582 | 0.69 | 0 | 0.918 | 0.064582 |  | Source: 2012 DOE Technical Support Document, Chapter 7 Table 7.2.1 and Table 7.3.1
| Savings | -0.018 | 0.42435 | 0.059172 | -0.0012639 | -0.0013744 | 0.40508 | 0.057798 | 12.6915 | [9 empty] | http://www1.eere.energy.gov/buildings/appliance_standards/residential/pdfs/rcw_dfr_tsd_ch7.pdf
SDG&E | Baseline | 0.21 | 1.1964 | 0.094238 | 0.013556 | 0.029299 | 1.4199 | 0.12354 | 41.2 | Gas DHW / Electric Dryer
| Title 20 | 0.228 | 0.55242 | 0.043472 | 0.016127 | 0.030657 | 0.79654 | 0.074129 | 28.5085 |  | Energy Use per cycle | [7 empty] | Top Loading Standard Capacity Energy Use by Cycle
| Savings | -0.018 | 0.64394 | 0.050766 | -0.002571 | -0.0013579 | 0.62337 | 0.049408 | 12.6915 |  | Machine (kWh) | Dryer (kWh) | Dryer (therms) | Water Heat (kWh) | Water Heat (therms) | Total kWh | Total therms |  | MEF | Volume | Energy Use (kWh/cycle) |  |  | Annual Water Use (gal) - [Table 7.3.1]
[10 empty] | Baseline | 0.21 | 3.66 | 0 | 0 | 0.03 | 3.87 | 0.03 |  |  |  | Machine | Dryer | Water Heat | Machine
[10 empty] | Title 20 | 0.228 | 1.69 | 0 | 0 | 0.03139 | 1.918 | 0.03139 |  | 1.26 | 3.09 | 0.279 | 2.16 | 1.24 | 9040
[19 empty] | 1.4 | 3.38 | 0.281 | 2.43 | 0.74 | 9890
[10 empty] | Gas DHW / Gas Dryer | [8 empty] | 1.72 | 3.38 | 0.228 | 1.69 | 0.69 | 8410
[11 empty] | Energy Use per cycle | [7 empty] | 1.8 | 3.76 | 0.082 | 1.41 | 1.26 | 8820
[11 empty] | Machine (kWh) | Dryer (kWh) | Dryer (therms) | Water Heat (kWh) | Water Heat (therms) | Total kWh | Total therms |  | 1.8 | 3.76 | 0.082 | 1.41 | 1.26 | 8820
[10 empty] | Baseline | 0.21 | 0 | 0.14 | 0 | 0.03 | 0.21 | 0.17 |  | 1.8 | 3.76 | 0.082 | 1.41 | 1.25 | 8820
[10 empty] | Title 20 | 0.228 | 0 | 0.064582 | 0 | 0.03139 | 0.228 | 0.095973 |  | 2 | 3.86 | 0.082 | 1.38 | 0.99 | 7360
[19 empty] | 2.26 | 3.96 | 0.077 | 1.41 | 0.67 | 5790
Water Savings
Water Use per cycle
Machine (gal)
[10 empty] | Baseline | 41.2
[10 empty] | Title 20 | 28.5085
[10 empty] | Savings | 12.6915

## Baseline_UEC
2006-2008 High Impact Measure Evaluation Report |  |  | http://www.calmac.org/publications/FinalResidentialRetroEvaluationReport_11.pdf
[7 empty] | PG&E | 4634082 |  |  | 4634082
Average Per Cycle Energy Usage by Fuel |  | 0608 HIM Evaluation Report -p.46 |  |  |  |  | SDG&E |  | 1230071 |  | 1230071
[7 empty] | SCE |  |  | 4371616 | 4371616
Efficiency | Water Heating Fuel Use/Cycle |  | Dryer Usage/Cycle |  | Clothes Washer Usage/Cycle | Total Electricity | Total | 4634082 | 1230071 | 4371616 | 10235769
| Therm | kWh | Therm | kWh | kWh | kWh |  | 45.3% | 12% | 42.7% | 100%
Non-ENERGY STAR | 0.03 | 0.58 | 0.14 | 3.66 | 0.21 | 4.45
Average Per Cycle Water Usage |  | 0608 HIM Evaluation Report -p.42
Efficiency | Avg Hot Water (Gallons/Cycle) |  | Avg Cold Water (Gallons/Cycle) |  | Avg Total (Gallons/Cycle)
Non-ENERGY STAR | 3.8 |  | 37.4 |  | 41.2

## Interactive Effects
HVAC Interactive Effects for PG&E, SCE, and SDG&E
Source: DEER2014 Lighting Measures HVAC Interactive Effects, 17Feb2014
| IOU: | PG&E |  | Lighting Type: | CFL | [13 empty] | IOU: | SCE |  | Lighting Type: | CFL | [13 empty] | IOU: | SDG&E |  | Lighting Type: | CFL
| Vintage: | Existing |  | Climate Zone: | IOU Territory | [13 empty] | Vintage: | Existing |  | Climate Zone: | IOU Territory | [13 empty] | Vintage: | Existing |  | Climate Zone: | IOU Territory
| DEER2014: CFL Lighting Energy Impacts for Pacific Gas & Electric | [17 empty] | DEER2014: CFL Lighting Energy Impacts for Southern California Edison | [17 empty] | DEER2014: CFL Lighting Energy Impacts for San Diego Gas & Electric
| Occupancy sensor scenario: No occupancy sensors | [17 empty] | Occupancy sensor scenario: No occupancy sensors | [17 empty] | Occupancy sensor scenario: No occupancy sensors
| Independent Values |  |  |  |  | Pre-Existing |  | Measure |  | Energy Impacts per ΔWatt Lighting | [5 empty] | HVAC Interactive Effects Factors |  |  | Independent Values |  |  |  |  | Pre-Existing |  | Measure |  | Energy Impacts per ΔWatt Lighting | [5 empty] | HVAC Interactive Effects Factors |  |  | Independent Values |  |  |  |  | Pre-Existing |  | Measure |  | Energy Impacts per ΔWatt Lighting | [5 empty] | HVAC Interactive Effects Factors
| Measure |  | Building | Building | Climate | HOUpre | CDFpre | HOUstd | CDFstd | Above Pre-Existing |  |  | Above Code/Standard |  |  | Energy | Demand | Gas | Measure |  | Building | Building | Climate | HOUpre | CDFpre | HOUstd | CDFstd | Above Pre-Existing |  |  | Above Code/Standard |  |  | Energy | Demand | Gas | Measure |  | Building | Building | Climate | HOUpre | CDFpre | HOUstd | CDFstd | Above Pre-Existing |  |  | Above Code/Standard |  |  | Energy | Demand | Gas
| Type | IOU | Vintage | Type | Zone | hours | kW/kW | hours | kW/kW | kWh/ΔW | Watt/ΔW | kBTU/ΔW | kWh/ΔW | Watt/ΔW | kBTU/ΔW | kWh/kWh | kW/kW | therm/kWh | Type | IOU | Vintage | Type | Zone | hours | kW/kW | hours | kW/kW | kWh/ΔW | Watt/ΔW | kBTU/ΔW | kWh/ΔW | Watt/ΔW | kBTU/ΔW | kWh/kWh | kW/kW | therm/kWh | Type | IOU | Vintage | Type | Zone | hours | kW/kW | hours | kW/kW | kWh/ΔW | Watt/ΔW | kBTU/ΔW | kWh/ΔW | Watt/ΔW | kBTU/ΔW | kWh/kWh | kW/kW | therm/kWh
| CFL | PGE | Ex | Asm | IOU | 2300 | 0.409 | 2300 | 0.409 | 2.3831 | 0.4788 | -2.279 | 2.3831 | 0.4788 | -2.279 | 1.0361 | 1.1706 | -0.0099088 | CFL | SCE | Ex | Asm | IOU | 2300 | 0.409 | 2300 | 0.409 | 2.56 | 0.49761 | -1.1485 | 2.56 | 0.49761 | -1.1485 | 1.113 | 1.2166 | -0.0049936 | CFL | SDG | Ex | Asm | IOU | 2300 | 0.409 | 2300 | 0.409 | 2.5273 | 0.50325 | -1.18 | 2.5273 | 0.50325 | -1.18 | 1.0988 | 1.2304 | -0.0051302
| CFL | PGE | Ex | EPr | IOU | 2240 | 0.12734 | 2240 | 0.12734 | 2.3796 | 0.15178 | -2.2378 | 2.3796 | 0.15178 | -2.2378 | 1.0623 | 1.192 | -0.00999 | CFL | SCE | Ex | EPr | IOU | 2240 | 0.58982 | 2240 | 0.58982 | 2.5585 | 0.76282 | -1.1226 | 2.5585 | 0.76282 | -1.1226 | 1.1422 | 1.2933 | -0.0050115 | CFL | SDG | Ex | EPr | IOU | 2240 | 0.63 | 2240 | 0.63 | 2.5345 | 0.80832 | -1.0122 | 2.5345 | 0.80832 | -1.0122 | 1.1315 | 1.283 | -0.0045188
| CFL | PGE | Ex | ESe | IOU | 2330 | 0.14229 | 2330 | 0.14229 | 2.4529 | 0.16844 | -2.7763 | 2.4529 | 0.16844 | -2.7763 | 1.0527 | 1.1837 | -0.011915 | CFL | SCE | Ex | ESe | IOU | 2330 | 0.66922 | 2330 | 0.66922 | 2.6337 | 0.85379 | -1.4832 | 2.6337 | 0.85379 | -1.4832 | 1.1303 | 1.2758 | -0.0063658 | CFL | SDG | Ex | ESe | IOU | 2330 | 0.715 | 2330 | 0.715 | 2.5993 | 0.89424 | -1.2751 | 2.5993 | 0.89424 | -1.2751 | 1.1156 | 1.2507 | -0.0054724
| CFL | PGE | Ex | ECC | IOU | 2420 | 0.46328 | 2420 | 0.46328 | 2.647 | 0.58624 | -2.8399 | 2.647 | 0.58624 | -2.8399 | 1.0938 | 1.2654 | -0.011735 | CFL | SCE | Ex | ECC | IOU | 2420 | 0.6253 | 2420 | 0.6253 | 2.7689 | 0.801 | -1.5316 | 2.7689 | 0.801 | -1.5316 | 1.1442 | 1.281 | -0.0063289 | CFL | SDG | Ex | ECC | IOU | 2420 | 0.647 | 2420 | 0.647 | 2.7396 | 0.82729 | -1.2478 | 2.7396 | 0.82729 | -1.2478 | 1.1321 | 1.2787 | -0.0051562
| CFL | PGE | Ex | EUn | IOU | 2370 | 0.48286 | 2370 | 0.48286 | 2.6192 | 0.59792 | -1.6846 | 2.6192 | 0.59792 | -1.6846 | 1.1051 | 1.2383 | -0.0071079 | CFL | SCE | Ex | EUn | IOU | 2370 | 0.64701 | 2370 | 0.64701 | 2.7223 | 0.82164 | -1.1016 | 2.7223 | 0.82164 | -1.1016 | 1.1486 | 1.2699 | -0.0046482 | CFL | SDG | Ex | EUn | IOU | 2370 | 0.669 | 2370 | 0.669 | 2.6949 | 0.84384 | -0.95729 | 2.6949 | 0.84384 | -0.95729 | 1.1371 | 1.2613 | -0.0040392
| CFL | PGE | Ex | ERC | IOU | 2600 | 0.14541 | 2600 | 0.14541 | 2.6694 | 0.17091 | -2.7622 | 2.6694 | 0.17091 | -2.7622 | 1.0267 | 1.1754 | -0.010624 | CFL | SCE | Ex | ERC | IOU | 2600 | 0.68143 | 2600 | 0.68143 | 2.8657 | 0.86029 | -1.637 | 2.8657 | 0.86029 | -1.637 | 1.1022 | 1.2625 | -0.0062962 | CFL | SDG | Ex | ERC | IOU | 2600 | 0.728 | 2600 | 0.728 | 2.8795 | 0.90731 | -1.4262 | 2.8795 | 0.90731 | -1.4262 | 1.1075 | 1.2463 | -0.0054854
| CFL | PGE | Ex | Gro | IOU | 3890 | 0.495 | 3890 | 0.495 | 3.5875 | 0.64058 | -5.1474 | 3.5875 | 0.64058 | -5.1474 | 0.92224 | 1.2941 | -0.013232 | CFL | SCE | Ex | Gro | IOU | 3890 | 0.495 | 3890 | 0.495 | 4.0355 | 0.64494 | -4.9263 | 4.0355 | 0.64494 | -4.9263 | 1.0374 | 1.3029 | -0.012664 | CFL | SDG | Ex | Gro | IOU | 3890 | 0.495 | 3890 | 0.495 | 3.8946 | 0.61863 | -5.3622 | 3.8946 | 0.61863 | -5.3622 | 1.0012 | 1.2498 | -0.013784
| CFL | PGE | Ex | Hsp | IOU | 4200 | 0.717 | 4200 | 0.717 | 4.6531 | 0.87415 | -2.6965 | 4.6531 | 0.87415 | -2.6965 | 1.1079 | 1.2192 | -0.0064202 | CFL | SCE | Ex | Hsp | IOU | 4200 | 0.717 | 4200 | 0.717 | 4.8498 | 0.90111 | -2.2939 | 4.8498 | 0.90111 | -2.2939 | 1.1547 | 1.2568 | -0.0054618 | CFL | SDG | Ex | Hsp | IOU | 4200 | 0.717 | 4200 | 0.717 | 4.8041 | 0.88341 | -2.1239 | 4.8041 | 0.88341 | -2.1239 | 1.1438 | 1.2321 | -0.005057
| CFL | PGE | Ex | Nrs | IOU | 3570 | 0.565 | 3570 | 0.565 | 3.7329 | 0.70234 | -4.7858 | 3.7329 | 0.70234 | -4.7858 | 1.0456 | 1.2431 | -0.013406 | CFL | SCE | Ex | Nrs | IOU | 3570 | 0.565 | 3570 | 0.565 | 3.9041 | 0.73917 | -3.4693 | 3.9041 | 0.73917 | -3.4693 | 1.0936 | 1.3083 | -0.0097179 | CFL | SDG | Ex | Nrs | IOU | 3570 | 0.565 | 3570 | 0.565 | 3.86 | 0.72252 | -3.0891 | 3.86 | 0.72252 | -3.0891 | 1.0812 | 1.2788 | -0.008653
| CFL | PGE | Ex | Htl | IOU | 1670 | 0.199 | 1670 | 0.199 | 1.6816 | 0.24583 | -0.59569 | 1.6816 | 0.24583 | -0.59569 | 1.0069 | 1.2353 | -0.003567 | CFL | SCE | Ex | Htl | IOU | 1670 | 0.199 | 1670 | 0.199 | 1.8517 | 0.25455 | -0.31023 | 1.8517 | 0.25455 | -0.31023 | 1.1088 | 1.2792 | -0.0018577 | CFL | SDG | Ex | Htl | IOU | 1670 | 0.199 | 1670 | 0.199 | 1.8458 | 0.24805 | -0.27762 | 1.8458 | 0.24805 | -0.27762 | 1.1052 | 1.2465 | -0.0016624
| CFL | PGE | Ex | Mtl | IOU | 1370 | 0.151 | 1370 | 0.151 | 1.446 | 0.18413 | -0.72997 | 1.446 | 0.18413 | -0.72997 | 1.0555 | 1.2194 | -0.0053283 | CFL | SCE | Ex | Mtl | IOU | 1370 | 0.151 | 1370 | 0.151 | 1.5761 | 0.19456 | -0.32372 | 1.5761 | 0.19456 | -0.32372 | 1.1504 | 1.2885 | -0.0023629 | CFL | SDG | Ex | Mtl | IOU | 1370 | 0.151 | 1370 | 0.151 | 1.5768 | 0.18918 | -0.27512 | 1.5768 | 0.18918 | -0.27512 | 1.1509 | 1.2529 | -0.0020082
| CFL | PGE | Ex | MBT | IOU | 3090 | 0.78 | 3090 | 0.78 | 3.4432 | 0.92275 | -0.1665 | 3.4432 | 0.92275 | -0.1665 | 1.1143 | 1.183 | -0.00053883 | CFL | SCE | Ex | MBT | IOU | 3090 | 0.78 | 3090 | 0.78 | 3.6008 | 0.97292 | -0.080034 | 3.6008 | 0.97292 | -0.080034 | 1.1653 | 1.2473 | -0.00025901 | CFL | SDG | Ex | MBT | IOU | 3090 | 0.78 | 3090 | 0.78 | 3.5833 | 0.95108 | -0.045001 | 3.5833 | 0.95108 | -0.045001 | 1.1597 | 1.2193 | -0.00014563
| CFL | PGE | Ex | MLI | IOU | 2580 | 0.777 | 2580 | 0.777 | 2.6998 | 0.89931 | -1.3793 | 2.6998 | 0.89931 | -1.3793 | 1.0464 | 1.1574 | -0.005346 | CFL | SCE | Ex | MLI | IOU | 2580 | 0.777 | 2580 | 0.777 | 2.8489 | 0.92828 | -0.55919 | 2.8489 | 0.92828 | -0.55919 | 1.1042 | 1.1947 | -0.0021674 | CFL | SDG | Ex | MLI | IOU | 2580 | 0.777 | 2580 | 0.777 | 2.7968 | 0.92753 | -0.41338 | 2.7968 | 0.92753 | -0.41338 | 1.084 | 1.1937 | -0.0016022
| CFL | PGE | Ex | OfL | IOU | 3000 | 0.625 | 3000 | 0.625 | 3.3031 | 0.81828 | -1.8885 | 3.3031 | 0.81828 | -1.8885 | 1.101 | 1.3092 | -0.0062951 | CFL | SCE | Ex | OfL | IOU | 3000 | 0.625 | 3000 | 0.625 | 3.4742 | 0.84217 | -1.3656 | 3.4742 | 0.84217 | -1.3656 | 1.1581 | 1.3475 | -0.0045519 | CFL | SDG | Ex | OfL | IOU | 3000 | 0.625 | 3000 | 0.625 | 3.4389 | 0.79282 | -0.65448 | 3.4389 | 0.79282 | -0.65448 | 1.1463 | 1.2685 | -0.0021816
| CFL | PGE | Ex | OfS | IOU | 2980 | 0.678 | 2980 | 0.678 | 3.1507 | 0.8271 | -1.1083 | 3.1507 | 0.8271 | -1.1083 | 1.0573 | 1.2199 | -0.0037191 | CFL | SCE | Ex | OfS | IOU | 2980 | 0.678 | 2980 | 0.678 | 3.384 | 0.86855 | -0.50799 | 3.384 | 0.86855 | -0.50799 | 1.1356 | 1.2811 | -0.0017047 | CFL | SDG | Ex | OfS | IOU | 2980 | 0.678 | 2980 | 0.678 | 3.4199 | 0.84856 | -0.11714 | 3.4199 | 0.84856 | -0.11714 | 1.1476 | 1.2516 | -0.00039308
| CFL | PGE | Ex | RSD | IOU | 4830 | 0.8 | 4830 | 0.8 | 5.0232 | 0.93527 | -3.4529 | 5.0232 | 0.93527 | -3.4529 | 1.04 | 1.1691 | -0.007149 | CFL | SCE | Ex | RSD | IOU | 4830 | 0.8 | 4830 | 0.8 | 5.3677 | 0.96639 | -2.2424 | 5.3677 | 0.96639 | -2.2424 | 1.1113 | 1.208 | -0.0046427 | CFL | SDG | Ex | RSD | IOU | 4830 | 0.8 | 4830 | 0.8 | 5.4629 | 0.98812 | -2.0897 | 5.4629 | 0.98812 | -2.0897 | 1.131 | 1.2351 | -0.0043266
| CFL | PGE | Ex | RFF | IOU | 4810 | 0.808 | 4810 | 0.808 | 4.9886 | 0.93854 | -3.4654 | 4.9886 | 0.93854 | -3.4654 | 1.0371 | 1.1616 | -0.0072047 | CFL | SCE | Ex | RFF | IOU | 4810 | 0.808 | 4810 | 0.808 | 5.2521 | 0.97739 | -2.5009 | 5.2521 | 0.97739 | -2.5009 | 1.0919 | 1.2096 | -0.0051993 | CFL | SDG | Ex | RFF | IOU | 4810 | 0.808 | 4810 | 0.808 | 5.3585 | 0.98294 | -2.3674 | 5.3585 | 0.98294 | -2.3674 | 1.114 | 1.2165 | -0.0049218
| CFL | PGE | Ex | Rt3 | IOU | 3710 | 0.631 | 3710 | 0.631 | 3.9306 | 0.77288 | -2.5173 | 3.9306 | 0.77288 | -2.5173 | 1.0595 | 1.2248 | -0.0067851 | CFL | SCE | Ex | Rt3 | IOU | 3710 | 0.631 | 3710 | 0.631 | 4.2167 | 0.79173 | -0.77409 | 4.2167 | 0.79173 | -0.77409 | 1.1366 | 1.2547 | -0.0020865 | CFL | SDG | Ex | Rt3 | IOU | 3710 | 0.631 | 3710 | 0.631 | 4.2313 | 0.78191 | -0.41021 | 4.2313 | 0.78191 | -0.41021 | 1.1405 | 1.2392 | -0.0011057
| CFL | PGE | Ex | RtL | IOU | 4350 | 0.689 | 4350 | 0.689 | 4.6102 | 0.84089 | -2.7301 | 4.6102 | 0.84089 | -2.7301 | 1.0598 | 1.2205 | -0.0062761 | CFL | SCE | Ex | RtL | IOU | 4350 | 0.689 | 4350 | 0.689 | 4.901 | 0.87993 | -1.1666 | 4.901 | 0.87993 | -1.1666 | 1.1267 | 1.2771 | -0.0026818 | CFL | SDG | Ex | RtL | IOU | 4350 | 0.689 | 4350 | 0.689 | 4.9156 | 0.8733 | -0.90372 | 4.9156 | 0.8733 | -0.90372 | 1.13 | 1.2675 | -0.0020775
| CFL | PGE | Ex | RtS | IOU | 4010 | 0.7 | 4010 | 0.7 | 4.2007 | 0.8462 | -2.4223 | 4.2007 | 0.8462 | -2.4223 | 1.0476 | 1.2089 | -0.0060407 | CFL | SCE | Ex | RtS | IOU | 4010 | 0.7 | 4010 | 0.7 | 4.4634 | 0.88209 | -0.89415 | 4.4634 | 0.88209 | -0.89415 | 1.1131 | 1.2601 | -0.0022298 | CFL | SDG | Ex | RtS | IOU | 4010 | 0.7 | 4010 | 0.7 | 4.4509 | 0.8651 | -0.62228 | 4.4509 | 0.8651 | -0.62228 | 1.1099 | 1.2359 | -0.0015518
| CFL | PGE | Ex | SCn | IOU | 2760 | 0.575 | 2760 | 0.575 | 2.6549 | 0.72353 | -2.4199 | 2.6549 | 0.72353 | -2.4199 | 0.96191 | 1.2583 | -0.0087678 | CFL | SCE | Ex | SCn | IOU | 2760 | 0.575 | 2760 | 0.575 | 2.8846 | 0.74618 | -1.4319 | 2.8846 | 0.74618 | -1.4319 | 1.0451 | 1.2977 | -0.005188 | CFL | SDG | Ex | SCn | IOU | 2760 | 0.575 | 2760 | 0.575 | 2.823 | 0.74428 | -1.2935 | 2.823 | 0.74428 | -1.2935 | 1.0228 | 1.2944 | -0.0046868
| CFL | PGE | Ex | SUn | IOU | 2760 | 0.575 | 2760 | 0.575 | 2.76 | 0.575 | 0 | 2.76 | 0.575 | 0 | 1 | 1 | 0 | CFL | SCE | Ex | SUn | IOU | 2760 | 0.575 | 2760 | 0.575 | 2.76 | 0.575 | 0 | 2.76 | 0.575 | 0 | 1 | 1 | 0 | CFL | SDG | Ex | SUn | IOU | 2760 | 0.575 | 2760 | 0.575 | 2.76 | 0.575 | 0 | 2.76 | 0.575 | 0 | 1 | 1 | 0
| CFL | PGE | Ex | WRf | IOU | 4730 | 0.548 | 4730 | 0.548 | 7.6449 | 0.70847 | 0 | 7.6449 | 0.70847 | 0 | 1.6163 | 1.2928 | 0 | CFL | SCE | Ex | WRf | IOU | 4730 | 0.548 | 4730 | 0.548 | 7.5062 | 0.6917 | 0 | 7.5062 | 0.6917 | 0 | 1.5869 | 1.2622 | 0 | CFL | SDG | Ex | WRf | IOU | 4730 | 0.548 | 4730 | 0.548 | 7.451 | 0.68909 | 0 | 7.451 | 0.68909 | 0 | 1.5753 | 1.2575 | 0
| CFL | PGE | Ex | Com | IOU | 3049.5 | 0.56101 | 3049.5 | 0.56101 | 3.2368 | 0.68281 | -2.0126 | 3.2368 | 0.68281 | -2.0126 | 1.0614 | 1.2171 | -0.0065998 | CFL | SCE | Ex | Com | IOU | 3077.1 | 0.61759 | 3077.1 | 0.61759 | 3.4352 | 0.77392 | -1.1973 | 3.4352 | 0.77392 | -1.1973 | 1.1164 | 1.2531 | -0.003891 | CFL | SDG | Ex | Com | IOU | 3059.3 | 0.61043 | 3059.3 | 0.61043 | 3.3969 | 0.75527 | -1.0049 | 3.3969 | 0.75527 | -1.0049 | 1.1103 | 1.2373 | -0.0032848
| CFL | PGE | Ex | SFm | IOU | 541 | 0.044 | 541 | 0.044 | 0.558 | 0.0612 | -1.38 | 0.558 | 0.0612 | -1.38 | 1.0314 | 1.3909 | -0.025508 | CFL | SCE | Ex | SFm | IOU | 541 | 0.044 | 541 | 0.044 | 0.579 | 0.0618 | -1.14 | 0.579 | 0.0618 | -1.14 | 1.0702 | 1.4045 | -0.021072 | CFL | SDG | Ex | SFm | IOU | 541 | 0.045 | 541 | 0.045 | 0.557 | 0.0586 | -1.1 | 0.557 | 0.0586 | -1.1 | 1.0296 | 1.3022 | -0.020333
| CFL | PGE | Ex | MFm | IOU | 541 | 0.044 | 541 | 0.044 | 0.535 | 0.0536 | -1.15 | 0.535 | 0.0536 | -1.15 | 0.98891 | 1.2182 | -0.021257 | CFL | SCE | Ex | MFm | IOU | 541 | 0.045 | 541 | 0.045 | 0.571 | 0.0581 | -0.802 | 0.571 | 0.0581 | -0.802 | 1.0555 | 1.2911 | -0.014824 | CFL | SDG | Ex | MFm | IOU | 541 | 0.046 | 541 | 0.046 | 0.557 | 0.0555 | -0.66 | 0.557 | 0.0555 | -0.66 | 1.0296 | 1.2065 | -0.0122
| CFL | PGE | Ex | DMo | IOU | 541 | 0.044 | 541 | 0.044 | 0.606 | 0.0718 | -1.12 | 0.606 | 0.0718 | -1.12 | 1.1201 | 1.6318 | -0.020702 | CFL | SCE | Ex | DMo | IOU | 541 | 0.044 | 541 | 0.044 | 0.628 | 0.0711 | -0.946 | 0.628 | 0.0711 | -0.946 | 1.1608 | 1.6159 | -0.017486 | CFL | SDG | Ex | DMo | IOU | 541 | 0.045 | 541 | 0.045 | 0.592 | 0.0625 | -0.865 | 0.592 | 0.0625 | -0.865 | 1.0943 | 1.3889 | -0.015989
| CFL | PGE | Ex | Res | IOU | 541 | 0.044 | 541 | 0.044 | 0.55327 | 0.05939 | -1.298 | 0.55327 | 0.05939 | -1.298 | 1.0227 | 1.3498 | -0.023993 | CFL | SCE | Ex | Res | IOU | 541 | 0.044273 | 541 | 0.044273 | 0.57937 | 0.061274 | -1.0376 | 0.57937 | 0.061274 | -1.0376 | 1.0709 | 1.384 | -0.019179 | CFL | SDG | Ex | Res | IOU | 541 | 0.045309 | 541 | 0.045309 | 0.5587 | 0.057831 | -0.95247 | 0.5587 | 0.057831 | -0.95247 | 1.0327 | 1.2764 | -0.017606
Average CFL Average Interactive Effect Factors for PG&E and SCE
|  | PG&E HVAC Factors |  |  | SCE HVAC Factors |  |  | SDG&E HVAC Factors
| Building Type | kW/kW | kWh/kWh | therm/kWh | kW/kW | kWh/kWh | therm/kWh | kW/kW | kWh/kWh | therm/kWh
| Res | 1.0227 | 1.3498 | -0.023993 | 1.0709 | 1.384 | -0.019179 | 1.0327 | 1.2764 | -0.017606
| Small Office | 1.0573 | 1.2199 | -0.0037191 | 1.1356 | 1.2811 | -0.0017047 | 1.1476 | 1.2516 | -0.00039308
| Building Type | Statewide Average HVAC Factors
|  | kW/kW | kWh/kWh | therm/kWh
| Res | 1.0421 | 1.3367 | -0.020259
| Small Office (MFM common area, commercial) | 1.1135 | 1.2509 | -0.001939
| Lookup | 3 | 4 | 5 | 6 | 7 | 8
|  | Res |  |  | Small Office
|  | kW/kW | kWh/kWh | therm/kWh | kW/kW | kWh/kWh | therm/kWh
PGE | PG&E | 1.0227 | 1.3498 | -0.023993 | 1.0573 | 1.2199 | -0.0037191
SCE | SCE | 1.0709 | 1.384 | -0.019179 | 1.1356 | 1.2811 | -0.0017047
SCG | SCG | 1.0709 | 1.384 | -0.019179 | 1.1356 | 1.2811 | -0.0017047
SDGE | SDG&E | 1.0327 | 1.2764 | -0.017606 | 1.1476 | 1.2516 | -0.00039308

## Annual_Cycles
DOE
Type | Annual Cycles
Single Family | 295 | 2012 DOE Res CW Technical Support Document - Ch. 7, p. 7-6, http://www.regulations.gov/#!documentDetail;D=EERE-2008-BT-STD-0019-0047
Multi-family | 1095 | 2014 DOE Com CW Technical Support Document - Ch 7, p. 7-6, http://www.regulations.gov/#!documentDetail;D=EERE-2012-BT-STD-0020-0036

## 2009 RASS
2009 RASS Saturation table accessed 2/23/15 from http://websafe.kemainc.com/rass2009/Query.aspx?QType=1&tabid=1
| Report Year: 2009 | [7 empty] | Report Year: 2009
| Report View: DHW Fuel | [7 empty] | Report View: DHW Fuel
| Survey Section: Laundry | [7 empty] | Survey Section: Laundry
| Survey Question: Type of clothes dryer - E5 | [7 empty] | Survey Question: Type of clothes dryer - E5
| Report Detail: Non-Weighted, Include No Response, Include Not-Applicable | [7 empty] | Report Detail: Non-Weighted, Include No Response, Include Not-Applicable
| Filtered By: Electric Utility:PG&E; Gas Utility:PG&E; | [7 empty] | Filtered By: Electric Utility:SCE;
| The query returns 5,927 records, representing 3,636,499 Population. | [7 empty] | The query returns 11,136 records, representing 4,371,616 Population.
| * Results represent a sample of fewer than 25 households. | [7 empty] | * Results represent a sample of fewer than 25 households.
| Survey Question: Type of clothes dryer - E5 | [7 empty] | Survey Question: Type of clothes dryer - E5
| DHW Fuel | NO DRYER | NATURAL GAS DRYER | ELECTRIC DRYER | BOTTLED GAS DRYER | NO RESPONSE | NOT APPLICABLE | Total | DHW Fuel | NO DRYER | NATURAL GAS DRYER | ELECTRIC DRYER | BOTTLED GAS DRYER | NO RESPONSE | NOT APPLICABLE | Total
| Natural Gas | 471 | 1787 | 2572 | 3* | 10* | 499 | 5342 | Natural Gas | 790 | 5443 | 1615 | 17* | 21* | 1031 | 8917
|  | 8.8% | 33.5% | 48.1% | 0.1%* | 0.2%* | 9.3% | 100% |  | 8.9% | 61% | 18.1% | 0.2%* | 0.2%* | 11.6% | 100%
| Electric | 15* | 10 | 73 |  |  | 38 | 136 | Electric | 94 | 32 | 497 | 11* | 11* | 317 | 962
|  | 11.0%* | 7.4%* | 53.7% |  |  | 27.9% | 100% |  | 9.8% | 3.3% | 51.7% | 1.1%* | 1.1%* | 33% | 100%
| Propane | 4* | 2* | 7* | 5* |  | 9* | 27 | Propane | 62 | 5* | 138 | 179 |  | 48 | 432
|  | 14.8%* | 7.4%* | 25.9%* | 18.5%* |  | 33.3%* | 100% |  | 14.4% | 1.2%* | 31.9% | 41.4% |  | 11.1% | 100%
| Solar |  | 1* | 1* |  |  |  | 2 | Solar | [5 empty] | 1* | 1
|  |  | 50.0%* | 50.0%* |  |  |  | 100% | [6 empty] | 100.0%* | 100%
| Other | [5 empty] | 2* | 2 | Other | 1* |  | 1* |  |  | 6* | 8
[7 empty] | 100.0%* | 100% |  | 12.5%* |  | 12.5%* |  |  | 75.0%* | 100%
| Total | 490 | 1800 | 2653 | 8 | 10 | 548 | 5509 | Total | 947 | 5480 | 2251 | 207 | 32 | 1403 | 10320
|  | 8.9% | 32.7% | 48.2% | 0.1% | 0.2% | 9.9% | 100% |  | 9.2% | 53.1% | 21.8% | 2% | 0.3% | 13.6% | 100%
|  |  |  | Total population for gas/electric dry, gas/electric DHW: | 4442 | [6 empty] | Total population for gas/electric dry, gas/electric DHW: | 7587
| W/H and Dryer Population Weights | Gas WH | Electric WH | [5 empty] | W/H and Dryer Population Weights | Gas WH | Electric WH
| Gas Dryer | 40.23% | 0.2251% | [5 empty] | Gas Dryer | 71.74% | 0.4218%
| Electric Dryer | 57.9% | 1.643% | [5 empty] | Electric Dryer | 21.29% | 6.551%
| Report Year: 2009 | [7 empty] | Report Year: 2009
| Report View: DHW Fuel | [7 empty] | Report View: DHW Fuel
| Survey Section: Laundry | [7 empty] | Survey Section: Laundry
| Survey Question: Type of clothes dryer - E5 | [7 empty] | Survey Question: Type of clothes dryer - E5
| Report Detail: Weighted, Include No Response, Include Not-Applicable | [7 empty] | Report Detail: Non-Weighted, Include No Response, Include Not-Applicable
| Filtered By: Electric Utility:SDG&E; Gas Utility:SDG&E; | [7 empty] | Filtered By: Gas Utility:So Cal Gas;
| The query returns 3,073 records, representing 912,743 Population. | [7 empty] | The query returns 10,546 records, representing 4,499,490 Population.
| * Results represent a sample of fewer than 25 households. | [7 empty] | * Results represent a sample of fewer than 25 households.
| Survey Question: Type of clothes dryer - E5 | [7 empty] | Survey Question: Type of clothes dryer - E5
| DHW Fuel | NO DRYER | NATURAL GAS DRYER | ELECTRIC DRYER | BOTTLED GAS DRYER | NO RESPONSE | NOT APPLICABLE | Total | DHW Fuel | NO DRYER | NATURAL GAS DRYER | ELECTRIC DRYER | BOTTLED GAS DRYER | NO RESPONSE | NOT APPLICABLE | Total
| Natural Gas | 71366 | 426196 | 200691 | 118* | 474* | 110385 | 809230 | Natural Gas | 861 | 6181 | 1648 | 10* | 22* | 1025 | 9747
|  | 8.8% | 52.7% | 24.8% | 0.0%* | 0.1%* | 13.6% | 100% |  | 8.8% | 63.4% | 16.9% | 0.1%* | 0.2%* | 10.5% | 100%
| Electric | 442* | 5877 | 9126 |  |  | 7,203* | 22648 | Electric | 17* | 33 | 58 |  |  | 38 | 146
|  | 2.0%* | 25.9%* | 40.3% |  |  | 31.8%* | 100% |  | 11.6%* | 22.6% | 39.7% |  |  | 26% | 100%
| Propane |  |  | 120* | 108* |  | 355* | 583 | Propane |  | 4* | 2* |  |  | 4* | 10
|  |  |  | 20.6%* | 18.5%* |  | 60.9%* | 100% |  |  | 40.0%* | 20.0%* |  |  | 40.0%* | 100%
| Solar | [7 empty] | Solar | [5 empty] | 1* | 1
[15 empty] | 100.0%* | 100%
| Other |  | 108* |  |  |  |  | 108 | Other |  | 1* | 1* |  |  | 5* | 7
|  |  | 100.0%* |  |  |  |  | 100% |  |  | 14.3%* | 14.3%* |  |  | 71.4%* | 100%
| Total | 71808 | 432181 | 209937 | 226 | 474 | 117942 | 832568 | Total | 878 | 6219 | 1709 | 10 | 22 | 1073 | 9911
|  | 8.6% | 51.9% | 25.2% | 0% | 0.1% | 14.2% | 100% |  | 8.9% | 62.7% | 17.2% | 0.1% | 0.2% | 10.8% | 100%
|  |  |  | Total population for gas/electric dry, gas/electric DHW: | 641890 | [6 empty] | Total population for gas/electric dry, gas/electric DHW: | 7920
| W/H and Dryer Population Weights | Gas WH | Electric WH | [5 empty] | W/H and Dryer Population Weights | Gas WH | Electric WH
| Gas Dryer | 66.4% | 0.9156% | [5 empty] | Gas Dryer | 78.04% | 0.4167%
| Electric Dryer | 31.27% | 1.422% | [5 empty] | Electric Dryer | 20.81% | 0.7323%
Lookup
|  | Gas WH | Electric WH
PG&E | Gas Dryer | 40.23% | 0.2251%
SCE |  | 71.74% | 0.4218%
SDG&E |  | 66.4% | 0.9156%
SCG |  | 78.04% | 0.4167%
PG&E | Electric Dryer | 57.9% | 1.643%
SCE |  | 21.29% | 6.551%
SDG&E |  | 31.27% | 1.422%
SCG |  | 20.81% | 0.7323%

## Estimated Participants_rev
2013 ENERGY STAR Shipment Data for CA Clothes Washers | [5 empty] | (Source: https://www.energystar.gov/ia/partners/downloads/unit_shipment_data/2013_USD_Summary_Report.pdf?4d23-0994 )
Total ES Residential Shipments | Market Penetration | Total Residential Shipments | CA Pop. Share | Est. Annual CA Shipments
5423000 | 66% | 8216666.6667 | 12% | 986000
2010 AHAM Survey Data Results (Purchases ≤ 5 Years)
% of Annual
Purchases Replacing Top-Loader |  |  | 81.24%
Top-Loaders Replaced w/ Center Agitators |  |  | 95%
Purchases Where Previous CW Likely Still Working |  |  | 27%
Estimated Max. Annual Participation |  |  | 205474.1927
From 2010 AHAM Survey Data
Purchased (≤ 5 years) | New Clothes Washer Type |  |  | TOTAL # | % of All Purchases
Clothes Washer Type Replaced | Top Load | HE Top Load | Front Load
Top Load | 88.32 | 115.92 | 81.74 | 285.98 | 81.24%
HE Top Load | 2.76 | 15.18 | 13.42 | 31.36 | 8.909%
Front Load | 0.92 | 6.9 | 26.84 | 34.66 | 9.847%
TOTAL # | 92 | 138 | 122 | 352 | 100%
Primary Reason for Purchasing CW (≤ 5 years) | % of All Purchases
Reason
Appliance died and/or too costly to repair | 36%
Upgraded to new, more efficient | 8%
Upgraded to new w/ more modern features | 9%
Bought new home | 3%
Room remodeled | 3%
Moved to location without appliance | 30%
Needed additional one | 1%
Needed different size | 3%
Other | 7%
TOTAL | 100%

## EARTeamReviewAlts
[6 empty] | 7 | 8 | 9 | 10 | 11 | 12 | 13 | 14 | 15
|  |  | Residential UES Summary |  |  | 24 | 23 | 25 | 34 | 33 | 35 | 44 | 43 | 45
[7 empty] | 295 Annual Cycles |  |  | 269 Annual Cycles |  |  | 243 Annual Cycles
|  |  | PA | Measure Case | UEC Adjustment | kWh | kW | therm | kWh | kW | therm | kWh | kW | therm
SCEResNoRepl | Res | NoRepl | SCE | No Replacement | none | 421.3085 | 0.052969 | 35.6952 | 384.1762 | 0.0483 | 32.5492 | 347.044 | 0.043632 | 29.4032
SCERes | Res |  | SCE | Acquire Similar | none | 0 | 0 | 0 | 0 | 0 | 0 | 0 | 0 | 0
SCEResWorkpaper | Res | Workpaper | SCE | Acquire New | Workpaper | 164.588 | 0.021586 | 15.5363 | 150.0819 | 0.019684 | 14.167 | 135.5759 | 0.017781 | 12.7977
SCEResEARAdj1 | Res | EARAdj1 | SCE | Acquire New | EARAdj1 | 21.9237 | 0.0037312 | 6.6371 | 19.9914 | 0.0034023 | 6.0522 | 18.0592 | 0.0030735 | 5.4672
PGEResNoRepl | Res | NoRepl | PGE | No Replacement | none | 774.7052 | 0.098499 | 20.821 | 706.4261 | 0.089817 | 18.9859 | 638.147 | 0.081136 | 17.1509
PGERes | Res |  | PGE | Acquire Similar | none | 0 | 0 | 0 | 0 | 0 | 0 | 0 | 0 | 0
PGEResWorkpaper | Res | Workpaper | PGE | Acquire New | Workpaper | 362.4829 | 0.047229 | 7.4673 | 330.5353 | 0.043067 | 6.8092 | 298.5876 | 0.038904 | 6.151
PGEResEARAdj1 | Res | EARAdj1 | PGE | Acquire New | EARAdj1 | 90.7964 | 0.01271 | 4.0088 | 82.794 | 0.01159 | 3.6555 | 74.7916 | 0.01047 | 3.3022
SDGEResNoRepl | Res | NoRepl | SDGE | No Replacement | none | 455.5075 | 0.058516 | 34.1098 | 415.361 | 0.053358 | 31.1036 | 375.2146 | 0.048201 | 28.0973
SDGERes | Res |  | SDGE | Acquire Similar | none | 0 | 0 | 0 | 0 | 0 | 0 | 0 | 0 | 0
SDGEResWorkpaper | Res | Workpaper | SDGE | Acquire New | Workpaper | 192.9277 | 0.025574 | 14.4004 | 175.9239 | 0.02332 | 13.1313 | 158.9201 | 0.021066 | 11.8621
SDGEResEARAdj1 | Res | EARAdj1 | SDGE | Acquire New | EARAdj1 | 34.1757 | 0.0052045 | 6.242 | 31.1636 | 0.0047458 | 5.6918 | 28.1515 | 0.0042871 | 5.1417
SCGResNoRepl | Res | NoRepl | SCG | No Replacement | none | 338.138 | 0.042058 | 39.0719 | 308.336 | 0.038351 | 35.6283 | 278.534 | 0.034644 | 32.1846
SCGRes | Res |  | SCG | Acquire Similar | none | 0 | 0 | 0 | 0 | 0 | 0 | 0 | 0 | 0
SCGResWorkpaper | Res | Workpaper | SCG | Acquire New | Workpaper | 127.0742 | 0.016716 | 17.0775 | 115.8744 | 0.015243 | 15.5724 | 104.6746 | 0.01377 | 14.0672
SCGResEARAdj1 | Res | EARAdj1 | SCG | Acquire New | EARAdj1 | 8.6332 | 0.0020029 | 7.2187 | 7.8723 | 0.0018264 | 6.5825 | 7.1114 | 0.0016498 | 5.9463
|  |  |  | Residential Dwelling Unit Options - kWh Savings | [32 empty] | Residential Dwelling Unit Options - NTG
[6 empty] | 13: Proposed Workpaper Savings:; 14: 312.4645; 15: 596.1598 | 326.0065 | 246.5162
[6 empty] | 14: Res; 15: Res | Res | Res | Res | Res | Res | Res | Res | Res | Res | Res | Res | Res | Res | Res | Res | Res | Res | Res | Res | Res | Res | Res |  |  |  |  | Common | Common | Common | Common | Common | Common | Common | Common | Common | Common | Common | Common | Common | Common | Common | Common | Common | Common | Common | Common | Common | Common | Common | Common
[6 empty] | 14: Workpaper; 15: Workpaper | Workpaper | Workpaper | Workpaper | Workpaper | Workpaper | Workpaper | Workpaper | Workpaper | Workpaper | Workpaper | EARAdj1 | EARAdj1 | EARAdj1 | EARAdj1 | EARAdj1 | EARAdj1 | EARAdj1 | EARAdj1 | EARAdj1 | EARAdj1 | EARAdj1 | EARAdj1 |  |  |  |  | Workpaper | Workpaper | Workpaper | Workpaper | Workpaper | Workpaper | Workpaper | Workpaper | Workpaper | Workpaper | Workpaper | Workpaper | EARAdj1 | EARAdj1 | EARAdj1 | EARAdj1 | EARAdj1 | EARAdj1 | EARAdj1 | EARAdj1 | EARAdj1 | EARAdj1 | EARAdj1 | EARAdj1
[6 empty] | 12: Counterfactual Fraction; 14: 295 Annual Cycles |  |  | 269 Annual Cycles |  |  |  | 243 Annual Cycles |  |  |  | 295 Annual Cycles |  |  |  | 269 Annual Cycles |  |  |  | 243 Annual Cycles |  |  |  | Workpaper (Case 1) Disposition Path Fractions |  |  |  | 295 Annual Cycles |  |  |  | 269 Annual Cycles |  |  |  | 243 Annual Cycles |  |  |  | 295 Annual Cycles |  |  |  | 269 Annual Cycles |  |  |  | 243 Annual Cycles
|  |  |  | Disposition Path |  | 11: Work-paper; 12: EAR Team Alternatives; 14: Option 1 Workpaper Assumptions |  |  | Option 1 Workpaper Assumptions |  |  |  | Option 1 Workpaper Assumptions |  |  |  | EAR Measure UEC Adjustment #1 |  |  |  | EAR Measure UEC Adjustment #1 |  |  |  | EAR Measure UEC Adjustment #1 |  |  |  | Disposition Path |  |  | Free Rider Flag | Option 1 Workpaper Assumptions |  |  |  | Option 1 Workpaper Assumptions |  |  |  | Option 1 Workpaper Assumptions |  |  |  | EAR Measure UEC Adjustment #1 |  |  |  | EAR Measure UEC Adjustment #1 |  |  |  | EAR Measure UEC Adjustment #1
[6 empty] | 12: Option 1; 13: Option 2; 14: SCE; 15: PGE | SDGE | SCG | SCE | PGE | SDGE | SCG | SCE | PGE | SDGE | SCG | SCE | PGE | SDGE | SCG | SCE | PGE | SDGE | SCG | SCE | PGE | SDGE | SCG |  |  |  |  | SCE | PGE | SDGE | SCG | SCE | PGE | SDGE | SCG | SCE | PGE | SDGE | SCG | SCE | PGE | SDGE | SCG | SCE | PGE | SDGE | SCG | SCE | PGE | SDGE | SCG
|  |  |  | Keep in use by participant |  | 11: 0%; 12: 0%; 13: 0%; 14: 164.588; 15: 362.4829 | 192.9277 | 127.0742 | 150.0819 | 330.5353 | 175.9239 | 115.8744 | 135.5759 | 298.5876 | 158.9201 | 104.6746 | 21.9237 | 90.7964 | 34.1757 | 8.6332 | 19.9914 | 82.794 | 31.1636 | 7.8723 | 18.0592 | 74.7916 | 28.1515 | 7.1114 | Keep in use by participant |  |  | 1 | 164.588 | 362.4829 | 192.9277 | 127.0742 | 150.0819 | 330.5353 | 175.9239 | 115.8744 | 135.5759 | 298.5876 | 158.9201 | 104.6746 | 21.9237 | 90.7964 | 34.1757 | 8.6332 | 19.9914 | 82.794 | 31.1636 | 7.8723 | 18.0592 | 74.7916 | 28.1515 | 7.1114
|  |  |  | Keep unused by participant |  | 11: 0%; 12: 0%; 13: 0%; 14: 0; 15: 0 | 0 | 0 | 0 | 0 | 0 | 0 | 0 | 0 | 0 | 0 | 0 | 0 | 0 | 0 | 0 | 0 | 0 | 0 | 0 | 0 | 0 | 0 | Keep unused by participant |  |  | 1 | 0 | 0 | 0 | 0 | 0 | 0 | 0 | 0 | 0 | 0 | 0 | 0 | 0 | 0 | 0 | 0 | 0 | 0 | 0 | 0 | 0 | 0 | 0 | 0
|  |  |  | Destroyed by discarder (non-viable units) |  | 11: 0%; 12: 16.67%; 13: 20%; 14: 0; 15: 0 | 0 | 0 | 0 | 0 | 0 | 0 | 0 | 0 | 0 | 0 | 0 | 0 | 0 | 0 | 0 | 0 | 0 | 0 | 0 | 0 | 0 | 0 | Destroyed by discarder (non-viable units) |  |  | 1 | 0 | 0 | 0 | 0 | 0 | 0 | 0 | 0 | 0 | 0 | 0 | 0 | 0 | 0 | 0 | 0 | 0 | 0 | 0 | 0 | 0 | 0 | 0 | 0
|  |  |  | Destroyed by discarder (viable units) |  | 11: 0%; 12: 16.67%; 13: 10%; 14: 164.588; 15: 362.4829 | 192.9277 | 127.0742 | 150.0819 | 330.5353 | 175.9239 | 115.8744 | 135.5759 | 298.5876 | 158.9201 | 104.6746 | 21.9237 | 90.7964 | 34.1757 | 8.6332 | 19.9914 | 82.794 | 31.1636 | 7.8723 | 18.0592 | 74.7916 | 28.1515 | 7.1114 | Destroyed by discarder (viable units) |  |  | 0 | 0 | 0 | 0 | 0 | 0 | 0 | 0 | 0 | 0 | 0 | 0 | 0 | 0 | 0 | 0 | 0 | 0 | 0 | 0 | 0 | 0 | 0 | 0 | 0
|  |  |  | Transfers (retail & peer-to-peer) | Acquires similar unit | 11: 25%; 12: 16.67%; 13: 17%; 14: 0; 15: 0 | 0 | 0 | 0 | 0 | 0 | 0 | 0 | 0 | 0 | 0 | 0 | 0 | 0 | 0 | 0 | 0 | 0 | 0 | 0 | 0 | 0 | 0 | Transfers (retail & peer-to-peer) | Acquires similar unit |  | 1 | 0 | 0 | 0 | 0 | 0 | 0 | 0 | 0 | 0 | 0 | 0 | 0 | 0 | 0 | 0 | 0 | 0 | 0 | 0 | 0 | 0 | 0 | 0 | 0
[5 empty] | Acquires new unit | 11: 25%; 12: 16.67%; 13: 25%; 14: 164.588; 15: 362.4829 | 192.9277 | 127.0742 | 150.0819 | 330.5353 | 175.9239 | 115.8744 | 135.5759 | 298.5876 | 158.9201 | 104.6746 | 21.9237 | 90.7964 | 34.1757 | 8.6332 | 19.9914 | 82.794 | 31.1636 | 7.8723 | 18.0592 | 74.7916 | 28.1515 | 7.1114 |  | Acquires new unit |  | 1 | 164.588 | 362.4829 | 192.9277 | 127.0742 | 150.0819 | 330.5353 | 175.9239 | 115.8744 | 135.5759 | 298.5876 | 158.9201 | 104.6746 | 21.9237 | 90.7964 | 34.1757 | 8.6332 | 19.9914 | 82.794 | 31.1636 | 7.8723 | 18.0592 | 74.7916 | 28.1515 | 7.1114
[5 empty] | Acquires nothing |  | Laundry washed elsewhere |  |  | 0% | 12.5% | 4% | 0 | 0 | 0 | 0 | 0 | 0 | 0 | 0 | 0 | 0 | 0 | 0 | 0 | 0 | 0 | 0 | 0 | 0 | 0 | 0 | 0 | 0 | 0 | 0 |  | Acquires nothing | Laundry washed elsewhere | 1 | 0 | 0 | 0 | 0 | 0 | 0 | 0 | 0 | 0 | 0 | 0 | 0 | 0 | 0 | 0 | 0 | 0 | 0 | 0 | 0 | 0 | 0 | 0 | 0
[7 empty] | Laundry loads not washed |  |  | 50% | 4.167% | 4.167% | 421.3085 | 774.7052 | 455.5075 | 338.138 | 384.1762 | 706.4261 | 415.361 | 308.336 | 347.044 | 638.147 | 375.2146 | 278.534 | 421.3085 | 774.7052 | 455.5075 | 338.138 | 384.1762 | 706.4261 | 415.361 | 308.336 | 347.044 | 638.147 | 375.2146 | 278.534 |  |  | Laundry loads not washed | 1 | 421.3085 | 774.7052 | 455.5075 | 338.138 | 384.1762 | 706.4261 | 415.361 | 308.336 | 347.044 | 638.147 | 375.2146 | 278.534 | 421.3085 | 774.7052 | 455.5075 | 338.138 | 384.1762 | 706.4261 | 415.361 | 308.336 | 347.044 | 638.147 | 375.2146 | 278.534
|  |  |  | Destroyed by secondary market actors (non-viable units) |  | 11: 0%; 12: 16.67%; 13: 20%; 14: 0; 15: 0 | 0 | 0 | 0 | 0 | 0 | 0 | 0 | 0 | 0 | 0 | 0 | 0 | 0 | 0 | 0 | 0 | 0 | 0 | 0 | 0 | 0 | 0 | Destroyed by secondary market actors (non-viable units) |  |  | 1 | 0 | 0 | 0 | 0 | 0 | 0 | 0 | 0 | 0 | 0 | 0 | 0 | 0 | 0 | 0 | 0 | 0 | 0 | 0 | 0 | 0 | 0 | 0 | 0
[6 empty] | 11: Workpaper Counterfactual Fraction; 13: Gross UES; 14: 251.8012; 15: 477.9733 | 275.9856 | 200.8375 | 229.6086 | 435.8469 | 251.6615 | 183.1366 | 207.4159 | 393.7204 | 227.3373 | 165.4357 | 216.1352 | 410.0517 | 236.2976 | 171.2273 | 197.086 | 373.9116 | 215.4714 | 156.1361 | 178.0368 | 337.7714 | 194.6452 | 141.0449
[6 empty] | 13: % of WP; 14: 80.59%; 15: 80.18% | 84.66% | 81.47% | 73.48% | 73.11% | 77.2% | 74.29% | 66.38% | 66.04% | 69.73% | 67.11% | 69.17% | 68.78% | 72.48% | 69.46% | 63.07% | 62.72% | 66.09% | 63.34% | 56.98% | 56.66% | 59.71% | 57.22%
[6 empty] | 13: Net UES; 14: 251.8012; 15: 477.9733 | 275.9856 | 200.8375 | 229.6086 | 435.8469 | 251.6615 | 183.1366 | 207.4159 | 393.7204 | 227.3373 | 165.4357 | 216.1352 | 410.0517 | 236.2976 | 171.2273 | 197.086 | 373.9116 | 215.4714 | 156.1361 | 178.0368 | 337.7714 | 194.6452 | 141.0449 |  |  |  |  | 251.8012 | 477.9733 | 275.9856 | 200.8375 | 229.6086 | 435.8469 | 251.6615 | 183.1366 | 207.4159 | 393.7204 | 227.3373 | 165.4357 | 216.1352 | 410.0517 | 236.2976 | 171.2273 | 197.086 | 373.9116 | 215.4714 | 156.1361 | 178.0368 | 337.7714 | 194.6452 | 141.0449
[6 empty] | 13: NTG; 14: 1; 15: 1 | 1 | 1 | 1 | 1 | 1 | 1 | 1 | 1 | 1 | 1 | 1 | 1 | 1 | 1 | 1 | 1 | 1 | 1 | 1 | 1 | 1 | 1 |  |  |  |  | 1 | 1 | 1 | 1 | 1 | 1 | 1 | 1 | 1 | 1 | 1 | 1 | 1 | 1 | 1 | 1 | 1 | 1 | 1 | 1 | 1 | 1 | 1 | 1
[6 empty] | 11: EAR Team Option 1 Counterfactual Fraction; 13: Gross UES; 14: 72.4172; 15: 153.107 | 83.2887 | 56.4471 | 66.0347 | 139.6128 | 75.948 | 51.4721 | 59.6521 | 126.1187 | 68.6073 | 46.4971 | 24.8624 | 62.5449 | 30.3714 | 16.9668 | 22.6712 | 57.0324 | 27.6946 | 15.4714 | 20.4799 | 51.52 | 25.0178 | 13.9761
[6 empty] | 13: % of WP; 14: 23.18%; 15: 49% | 26.66% | 18.07% | 21.13% | 44.68% | 24.31% | 16.47% | 19.09% | 40.36% | 21.96% | 14.88% | 7.957% | 20.02% | 9.72% | 5.43% | 7.256% | 18.25% | 8.863% | 4.951% | 6.554% | 16.49% | 8.007% | 4.473%
[6 empty] | 13: Net UES; 14: 44.9859; 15: 92.6932 | 51.1341 | 35.2681 | 41.021 | 84.5236 | 46.6274 | 32.1597 | 37.0561 | 76.3541 | 42.1206 | 29.0514 | 21.2085 | 47.4121 | 24.6754 | 15.528 | 19.3392 | 43.2334 | 22.5006 | 14.1594 | 17.47 | 39.0547 | 20.3259 | 12.7908 |  |  |  |  | 44.9859 | 92.6932 | 51.1341 | 35.2681 | 41.021 | 84.5236 | 46.6274 | 32.1597 | 37.0561 | 76.3541 | 42.1206 | 29.0514 | 21.2085 | 47.4121 | 24.6754 | 15.528 | 19.3392 | 43.2334 | 22.5006 | 14.1594 | 17.47 | 39.0547 | 20.3259 | 12.7908
[6 empty] | 13: NTG; 14: 0.6212; 15: 0.60541 | 0.61394 | 0.6248 | 0.6212 | 0.60541 | 0.61394 | 0.6248 | 0.6212 | 0.60541 | 0.61394 | 0.6248 | 0.85303 | 0.75805 | 0.81246 | 0.9152 | 0.85303 | 0.75805 | 0.81246 | 0.9152 | 0.85303 | 0.75805 | 0.81246 | 0.9152 |  |  |  |  | 0.6212 | 0.60541 | 0.61394 | 0.6248 | 0.6212 | 0.60541 | 0.61394 | 0.6248 | 0.6212 | 0.60541 | 0.61394 | 0.6248 | 0.85303 | 0.75805 | 0.81246 | 0.9152 | 0.85303 | 0.75805 | 0.81246 | 0.9152 | 0.85303 | 0.75805 | 0.81246 | 0.9152
[6 empty] | 11: EAR Team Option 2 Counterfactual Fraction; 13: Gross UES; 14: 75.1603; 15: 159.1484 | 86.5042 | 58.565 | 68.536 | 145.1218 | 78.8801 | 53.4034 | 61.9117 | 131.0951 | 71.256 | 48.2417 | 25.2278 | 64.0581 | 30.941 | 17.1107 | 23.0043 | 58.4123 | 28.214 | 15.6026 | 20.7809 | 52.7665 | 25.487 | 14.0946
[6 empty] | 13: % of WP; 14: 24.05%; 15: 50.93% | 27.68% | 18.74% | 21.93% | 46.44% | 25.24% | 17.09% | 19.81% | 41.96% | 22.8% | 15.44% | 8.074% | 20.5% | 9.902% | 5.476% | 7.362% | 18.69% | 9.029% | 4.993% | 6.651% | 16.89% | 8.157% | 4.511%
[6 empty] | 13: Net UES; 14: 58.7015; 15: 122.9001 | 67.2114 | 45.8576 | 53.5278 | 112.0682 | 61.2877 | 41.8159 | 48.3541 | 101.2364 | 55.364 | 37.7742 | 23.0354 | 54.9785 | 27.5234 | 16.2474 | 21.0052 | 50.1329 | 25.0976 | 14.8154 | 18.975 | 45.2874 | 22.6718 | 13.3834 |  |  |  |  | 58.7015 | 122.9001 | 67.2114 | 45.8576 | 53.5278 | 112.0682 | 61.2877 | 41.8159 | 48.3541 | 101.2364 | 55.364 | 37.7742 | 23.0354 | 54.9785 | 27.5234 | 16.2474 | 21.0052 | 50.1329 | 25.0976 | 14.8154 | 18.975 | 45.2874 | 22.6718 | 13.3834
[6 empty] | 13: NTG; 14: 0.78102; 15: 0.77224 | 0.77697 | 0.78302 | 0.78102 | 0.77224 | 0.77697 | 0.78302 | 0.78102 | 0.77224 | 0.77697 | 0.78302 | 0.9131 | 0.85826 | 0.88955 | 0.94954 | 0.9131 | 0.85826 | 0.88955 | 0.94954 | 0.9131 | 0.85826 | 0.88955 | 0.94954 |  |  |  |  | 0.78102 | 0.77224 | 0.77697 | 0.78302 | 0.78102 | 0.77224 | 0.77697 | 0.78302 | 0.78102 | 0.77224 | 0.77697 | 0.78302 | 0.9131 | 0.85826 | 0.88955 | 0.94954 | 0.9131 | 0.85826 | 0.88955 | 0.94954 | 0.9131 | 0.85826 | 0.88955 | 0.94954
[6 empty] | 14: 7; 15: 7 | 7 | 7 | 10 | 10 | 10 | 10 | 13 | 13 | 13 | 13 | 7 | 7 | 7 | 7 | 10 | 10 | 10 | 10 | 13 | 13 | 13 | 13
Residential Dwelling Unit Options - kW Savings
[6 empty] | 13: Proposed Workpaper Savings:; 14: 0.16207; 15: 0.30099 | 0.17681 | 0.13089
[6 empty] | 14: Res; 15: Res | Res | Res | Res | Res | Res | Res | Res | Res | Res | Res | Res | Res | Res | Res | Res | Res | Res | Res | Res | Res | Res | Res
[6 empty] | 14: Workpaper; 15: Workpaper | Workpaper | Workpaper | Workpaper | Workpaper | Workpaper | Workpaper | Workpaper | Workpaper | Workpaper | Workpaper | EARAdj1 | EARAdj1 | EARAdj1 | EARAdj1 | EARAdj1 | EARAdj1 | EARAdj1 | EARAdj1 | EARAdj1 | EARAdj1 | EARAdj1 | EARAdj1
[6 empty] | 12: Counterfactual Fraction; 14: 295 Annual Cycles |  |  | 269 Annual Cycles |  |  |  | 243 Annual Cycles |  |  |  | 295 Annual Cycles |  |  |  | 269 Annual Cycles |  |  |  | 243 Annual Cycles
|  |  |  | Disposition Path |  | 11: Work-paper; 12: EAR Team Alternatives; 14: Option 1 Workpaper Assumptions |  |  | Option 1 Workpaper Assumptions |  |  |  | Option 1 Workpaper Assumptions |  |  |  | EAR Measure UEC Adjustment #1 |  |  |  | EAR Measure UEC Adjustment #1 |  |  |  | EAR Measure UEC Adjustment #1
[6 empty] | 12: Option 1; 13: Option 2; 14: SCE; 15: PGE | SDGE | SCG | SCE | PGE | SDGE | SCG | SCE | PGE | SDGE | SCG | SCE | PGE | SDGE | SCG | SCE | PGE | SDGE | SCG | SCE | PGE | SDGE | SCG
|  |  |  | Keep in use by participant |  | 11: 0%; 12: 0%; 13: 0%; 14: 0.021586; 15: 0.047229 | 0.025574 | 0.016716 | 0.019684 | 0.043067 | 0.02332 | 0.015243 | 0.017781 | 0.038904 | 0.021066 | 0.01377 | 0.0037312 | 0.01271 | 0.0052045 | 0.0020029 | 0.0034023 | 0.01159 | 0.0047458 | 0.0018264 | 0.0030735 | 0.01047 | 0.0042871 | 0.0016498
|  |  |  | Keep unused by participant |  | 11: 0%; 12: 0%; 13: 0%; 14: 0; 15: 0 | 0 | 0 | 0 | 0 | 0 | 0 | 0 | 0 | 0 | 0 | 0 | 0 | 0 | 0 | 0 | 0 | 0 | 0 | 0 | 0 | 0 | 0
|  |  |  | Destroyed by discarder (non-viable units) |  | 11: 0%; 12: 16.67%; 13: 20%; 14: 0; 15: 0 | 0 | 0 | 0 | 0 | 0 | 0 | 0 | 0 | 0 | 0 | 0 | 0 | 0 | 0 | 0 | 0 | 0 | 0 | 0 | 0 | 0 | 0
|  |  |  | Destroyed by discarder (viable units) |  | 11: 0%; 12: 16.67%; 13: 10%; 14: 0.021586; 15: 0.047229 | 0.025574 | 0.016716 | 0.019684 | 0.043067 | 0.02332 | 0.015243 | 0.017781 | 0.038904 | 0.021066 | 0.01377 | 0.0037312 | 0.01271 | 0.0052045 | 0.0020029 | 0.0034023 | 0.01159 | 0.0047458 | 0.0018264 | 0.0030735 | 0.01047 | 0.0042871 | 0.0016498
|  |  |  | Transfers (retail & peer-to-peer) | Acquires similar unit | 11: 25%; 12: 16.67%; 13: 17%; 14: 0; 15: 0 | 0 | 0 | 0 | 0 | 0 | 0 | 0 | 0 | 0 | 0 | 0 | 0 | 0 | 0 | 0 | 0 | 0 | 0 | 0 | 0 | 0 | 0
[5 empty] | Acquires new unit | 11: 25%; 12: 16.67%; 13: 25%; 14: 0.021586; 15: 0.047229 | 0.025574 | 0.016716 | 0.019684 | 0.043067 | 0.02332 | 0.015243 | 0.017781 | 0.038904 | 0.021066 | 0.01377 | 0.0037312 | 0.01271 | 0.0052045 | 0.0020029 | 0.0034023 | 0.01159 | 0.0047458 | 0.0018264 | 0.0030735 | 0.01047 | 0.0042871 | 0.0016498
[5 empty] | Acquires nothing |  | Laundry washed elsewhere |  |  | 0% | 12.5% | 4% | 0 | 0 | 0 | 0 | 0 | 0 | 0 | 0 | 0 | 0 | 0 | 0 | 0 | 0 | 0 | 0 | 0 | 0 | 0 | 0 | 0 | 0 | 0 | 0
[7 empty] | Laundry loads not washed |  |  | 50% | 4.167% | 4.167% | 0.052969 | 0.098499 | 0.058516 | 0.042058 | 0.052969 | 0.098499 | 0.058516 | 0.042058 | 0.052969 | 0.098499 | 0.058516 | 0.042058 | 0.052969 | 0.098499 | 0.058516 | 0.042058 | 0.052969 | 0.098499 | 0.058516 | 0.042058 | 0.052969 | 0.098499 | 0.058516 | 0.042058
|  |  |  | Destroyed by secondary market actors (non-viable units) |  | 11: 0%; 12: 16.67%; 13: 20%; 14: 0; 15: 0 | 0 | 0 | 0 | 0 | 0 | 0 | 0 | 0 | 0 | 0 | 0 | 0 | 0 | 0 | 0 | 0 | 0 | 0 | 0 | 0 | 0 | 0
[6 empty] | 11: Workpaper Counterfactual Fraction; 13: Gross UES; 14: 0.031881; 15: 0.061057 | 0.035651 | 0.025208 | 0.031405 | 0.060016 | 0.035088 | 0.02484 | 0.03093 | 0.058975 | 0.034524 | 0.024471 | 0.027417 | 0.052427 | 0.030559 | 0.02153 | 0.027335 | 0.052147 | 0.030444 | 0.021485 | 0.027253 | 0.051867 | 0.03033 | 0.021441
[6 empty] | 13: % of WP; 14: 19.67%; 15: 20.29% | 20.16% | 19.26% | 19.38% | 19.94% | 19.85% | 18.98% | 19.08% | 19.59% | 19.53% | 18.7% | 16.92% | 17.42% | 17.28% | 16.45% | 16.87% | 17.32% | 17.22% | 16.41% | 16.82% | 17.23% | 17.15% | 16.38%
[6 empty] | 11: EAR Team Option 1 Counterfactual Fraction; 13: Gross UES; 14: 0.0094024; 15: 0.019847 | 0.010963 | 0.0073244 | 0.0087683 | 0.01846 | 0.010212 | 0.0068333 | 0.0081341 | 0.017072 | 0.0094602 | 0.0063423 | 0.0034508 | 0.0083408 | 0.004173 | 0.00242 | 0.0033411 | 0.0079674 | 0.0040201 | 0.0023612 | 0.0032315 | 0.007594 | 0.0038672 | 0.0023023
[6 empty] | 13: % of WP; 14: 5.802%; 15: 6.594% | 6.201% | 5.596% | 5.41% | 6.133% | 5.776% | 5.221% | 5.019% | 5.672% | 5.351% | 4.845% | 2.129% | 2.771% | 2.36% | 1.849% | 2.062% | 2.647% | 2.274% | 1.804% | 1.994% | 2.523% | 2.187% | 1.759%
[6 empty] | 11: EAR Team Option 2 Counterfactual Fraction; 13: Gross UES; 14: 0.0097622; 15: 0.020634 | 0.011389 | 0.007603 | 0.0090963 | 0.019177 | 0.0106 | 0.0070874 | 0.0084304 | 0.017721 | 0.0098113 | 0.0065717 | 0.0035129 | 0.0085526 | 0.0042597 | 0.0024534 | 0.0033978 | 0.0081605 | 0.0040992 | 0.0023916 | 0.0032827 | 0.0077685 | 0.0039386 | 0.0023298
[6 empty] | 13: % of WP; 14: 6.024%; 15: 6.855% | 6.442% | 5.809% | 5.613% | 6.371% | 5.995% | 5.415% | 5.202% | 5.887% | 5.549% | 5.021% | 2.168% | 2.841% | 2.409% | 1.874% | 2.097% | 2.711% | 2.318% | 1.827% | 2.026% | 2.581% | 2.228% | 1.78%
[6 empty] | 14: 8; 15: 8 | 8 | 8 | 11 | 11 | 11 | 11 | 14 | 14 | 14 | 14 | 8 | 8 | 8 | 8 | 11 | 11 | 11 | 11 | 14 | 14 | 14 | 14
Residential Dwelling Unit Options - therm Savings
[6 empty] | 13: Proposed Workpaper Savings:; 14: 18.6064; 15: 4.3113 | 17.3687 | 21.4225
[6 empty] | 14: Res; 15: Res | Res | Res | Res | Res | Res | Res | Res | Res | Res | Res | Res | Res | Res | Res | Res | Res | Res | Res | Res | Res | Res | Res
[6 empty] | 14: Workpaper; 15: Workpaper | Workpaper | Workpaper | Workpaper | Workpaper | Workpaper | Workpaper | Workpaper | Workpaper | Workpaper | Workpaper | EARAdj1 | EARAdj1 | EARAdj1 | EARAdj1 | EARAdj1 | EARAdj1 | EARAdj1 | EARAdj1 | EARAdj1 | EARAdj1 | EARAdj1 | EARAdj1
[6 empty] | 12: Counterfactual Fraction; 14: 295 Annual Cycles |  |  | 269 Annual Cycles |  |  |  | 243 Annual Cycles |  |  |  | 295 Annual Cycles |  |  |  | 269 Annual Cycles |  |  |  | 243 Annual Cycles
|  |  |  | Disposition Path |  | 11: Work-paper; 12: EAR Team Alternatives; 14: Option 1 Workpaper Assumptions |  |  | Option 1 Workpaper Assumptions |  |  |  | Option 1 Workpaper Assumptions |  |  |  | Option 1 Workpaper Assumptions |  |  |  | Option 1 Workpaper Assumptions |  |  |  | Option 1 Workpaper Assumptions
[6 empty] | 12: Option 1; 13: Option 2; 14: SCE; 15: PGE | SDGE | SCG | SCE | PGE | SDGE | SCG | SCE | PGE | SDGE | SCG | SCE | PGE | SDGE | SCG | SCE | PGE | SDGE | SCG | SCE | PGE | SDGE | SCG
|  |  |  | Keep in use by participant |  | 11: 0%; 12: 0%; 13: 0%; 14: 15.5363; 15: 7.4673 | 14.4004 | 17.0775 | 14.167 | 7.4673 | 14.4004 | 17.0775 | 12.7977 | 7.4673 | 14.4004 | 17.0775 | 6.6371 | 4.0088 | 6.242 | 7.2187 | 6.0522 | 4.0088 | 6.242 | 7.2187 | 5.4672 | 4.0088 | 6.242 | 7.2187
|  |  |  | Keep unused by participant |  | 11: 0%; 12: 0%; 13: 0%; 14: 0; 15: 0 | 0 | 0 | 0 | 0 | 0 | 0 | 0 | 0 | 0 | 0 | 0 | 0 | 0 | 0 | 0 | 0 | 0 | 0 | 0 | 0 | 0 | 0
|  |  |  | Destroyed by discarder (non-viable units) |  | 11: 0%; 12: 16.67%; 13: 20%; 14: 0; 15: 0 | 0 | 0 | 0 | 0 | 0 | 0 | 0 | 0 | 0 | 0 | 0 | 0 | 0 | 0 | 0 | 0 | 0 | 0 | 0 | 0 | 0 | 0
|  |  |  | Destroyed by discarder (viable units) |  | 11: 0%; 12: 16.67%; 13: 10%; 14: 15.5363; 15: 7.4673 | 14.4004 | 17.0775 | 14.167 | 6.8092 | 13.1313 | 15.5724 | 12.7977 | 6.151 | 11.8621 | 14.0672 | 6.6371 | 4.0088 | 6.242 | 7.2187 | 6.0522 | 3.6555 | 5.6918 | 6.5825 | 5.4672 | 3.3022 | 5.1417 | 5.9463
|  |  |  | Transfers (retail & peer-to-peer) | Acquires similar unit | 11: 25%; 12: 16.67%; 13: 17%; 14: 0; 15: 0 | 0 | 0 | 0 | 0 | 0 | 0 | 0 | 0 | 0 | 0 | 0 | 0 | 0 | 0 | 0 | 0 | 0 | 0 | 0 | 0 | 0 | 0
[5 empty] | Acquires new unit | 11: 25%; 12: 16.67%; 13: 25%; 14: 15.5363; 15: 7.4673 | 14.4004 | 17.0775 | 14.167 | 6.8092 | 13.1313 | 15.5724 | 12.7977 | 6.151 | 11.8621 | 14.0672 | 6.6371 | 4.0088 | 6.242 | 7.2187 | 6.0522 | 3.6555 | 5.6918 | 6.5825 | 5.4672 | 3.3022 | 5.1417 | 5.9463
[5 empty] | Acquires nothing |  | Laundry washed elsewhere |  |  | 0% | 12.5% | 4% | 0 | 0 | 0 | 0 | 0 | 0 | 0 | 0 | 0 | 0 | 0 | 0 | 0 | 0 | 0 | 0 | 0 | 0 | 0 | 0 | 0 | 0 | 0 | 0
[7 empty] | Laundry loads not washed |  |  | 50% | 4.167% | 4.167% | 35.6952 | 20.821 | 34.1098 | 39.0719 | 32.5492 | 18.9859 | 31.1036 | 35.6283 | 29.4032 | 17.1509 | 28.0973 | 32.1846 | 35.6952 | 20.821 | 34.1098 | 39.0719 | 32.5492 | 18.9859 | 31.1036 | 35.6283 | 29.4032 | 17.1509 | 28.0973 | 32.1846
|  |  |  | Destroyed by secondary market actors (non-viable units) |  | 11: 0%; 12: 16.67%; 13: 20%; 14: 0; 15: 0 | 0 | 0 | 0 | 0 | 0 | 0 | 0 | 0 | 0 | 0 | 0 | 0 | 0 | 0 | 0 | 0 | 0 | 0 | 0 | 0 | 0 | 0
[6 empty] | 11: Workpaper Counterfactual Fraction; 13: Gross UES; 14: 21.7317; 15: 12.2773 | 20.655 | 23.8053 | 19.8163 | 11.1953 | 18.8346 | 21.7072 | 17.901 | 10.1132 | 17.0141 | 19.6091 | 19.5069 | 11.4127 | 18.6154 | 21.3406 | 17.7876 | 10.4068 | 16.9747 | 19.4598 | 16.0684 | 9.401 | 15.3341 | 17.5789
[6 empty] | 13: % of WP; 14: 116.8%; 15: 284.8% | 118.9% | 111.1% | 106.5% | 259.7% | 108.4% | 101.3% | 96.21% | 234.6% | 97.96% | 91.54% | 104.8% | 264.7% | 107.2% | 99.62% | 95.6% | 241.4% | 97.73% | 90.84% | 86.36% | 218.1% | 88.29% | 82.06%
[6 empty] | 11: EAR Team Option 1 Counterfactual Fraction; 13: Gross UES; 14: 6.6661; 15: 3.3566 | 6.2214 | 7.3205 | 6.0785 | 3.0608 | 5.6731 | 6.6753 | 5.491 | 2.765 | 5.1247 | 6.0301 | 3.6997 | 2.2038 | 3.5019 | 4.0342 | 3.3736 | 2.0096 | 3.1933 | 3.6787 | 3.0475 | 1.8153 | 2.8846 | 3.3231
[6 empty] | 13: % of WP; 14: 35.83%; 15: 77.86% | 35.82% | 34.17% | 32.67% | 70.99% | 32.66% | 31.16% | 29.51% | 64.13% | 29.51% | 28.15% | 19.88% | 51.12% | 20.16% | 18.83% | 18.13% | 46.61% | 18.39% | 17.17% | 16.38% | 42.11% | 16.61% | 15.51%
[6 empty] | 11: EAR Team Option 2 Counterfactual Fraction; 13: Gross UES; 14: 6.925; 15: 3.4811 | 6.4614 | 7.6051 | 6.3147 | 3.1743 | 5.8919 | 6.9348 | 5.7043 | 2.8675 | 5.3224 | 6.2646 | 3.8103 | 2.2706 | 3.6059 | 4.1546 | 3.4745 | 2.0705 | 3.2881 | 3.7884 | 3.1387 | 1.8704 | 2.9703 | 3.4222
[6 empty] | 13: % of WP; 14: 37.22%; 15: 80.74% | 37.2% | 35.5% | 33.94% | 73.63% | 33.92% | 32.37% | 30.66% | 66.51% | 30.64% | 29.24% | 20.48% | 52.67% | 20.76% | 19.39% | 18.67% | 48.02% | 18.93% | 17.68% | 16.87% | 43.38% | 17.1% | 15.97%
[6 empty] | 14: 9; 15: 9 | 9 | 9 | 12 | 12 | 12 | 12 | 15 | 15 | 15 | 15 | 9 | 9 | 9 | 9 | 12 | 12 | 12 | 12 | 15 | 15 | 15 | 15

## EARTeamUECandUESCalcs
| UEC per Cycle Calculations | [12 empty] | 15 | 16 | 17 | 18 | 19
[5 empty] | Per Cycle End Use |  |  |  |  | RASS Weights |  |  |  | Weighted Per Cycle End Use
[5 empty] | Water Heating Fuel |  | Dryer |  | Washer | DHW Fuel |  | Dryer Fuel |  | Water Heating Fuel |  | Dryer |  | Washer
| IOU | UseSubcategory | Case | UEC Basis | Therm | kWh | Therm | kWh | kWh | Gas | Elec | Gas | Elec | Therm | kWh | Therm | kWh | kWh
SCEResBaseWorkpaper | SCE | Res | Base | Workpaper | 0.03 | 0.58 | 0.14 | 3.66 | 0.21 | 0.93028 | 0.069725 | 0.72163 | 0.27837 | 0.027908 | 0.04044 | 0.10103 | 1.0188 | 0.21
SCECommonBaseWorkpaper | SCE | Common | Base | Workpaper | 0.03 | 0.58 | 0.14 | 3.66 | 0.21 | 0.93028 | 0.069725 | 0.72163 | 0.27837 | 0.027908 | 0.04044 | 0.10103 | 1.0188 | 0.21
SCEResMeasureWorkpaper | SCE | Res | Measure | Workpaper | 0.03 | 0.69 | 0.064582 | 1.69 | 0.228 | 0.93028 | 0.069725 | 0.72163 | 0.27837 | 0.027908 | 0.04811 | 0.046604 | 0.47045 | 0.228
SCECommonMeasureWorkpaper | SCE | Common | Measure | Workpaper | 0.03 | 0.69 | 0.064582 | 1.69 | 0.228 | 0.93028 | 0.069725 | 0.72163 | 0.27837 | 0.027908 | 0.04811 | 0.046604 | 0.47045 | 0.228
SCEResMeasureEARAdj1 | SCE | Res | Measure | EARAdj1 | 0.027205 | 0.598 | 0.11388 | 2.9801 | 0.30265 | 0.93028 | 0.069725 | 0.72163 | 0.27837 | 0.025308 | 0.041695 | 0.08218 | 0.82957 | 0.30265
SCECommonMeasureEARAdj1 | SCE | Common | Measure | EARAdj1 | 0.027205 | 0.598 | 0.11388 | 2.9801 | 0.30265 | 0.93028 | 0.069725 | 0.72163 | 0.27837 | 0.025308 | 0.041695 | 0.08218 | 0.82957 | 0.30265
PGEResBaseWorkpaper | PGE | Res | Base | Workpaper | 0.03 | 0.58 | 0.14 | 3.66 | 0.21 | 0.98131 | 0.018685 | 0.40455 | 0.59545 | 0.029439 | 0.010837 | 0.056637 | 2.1794 | 0.21
PGECommonBaseWorkpaper | PGE | Common | Base | Workpaper | 0.03 | 0.58 | 0.14 | 3.66 | 0.21 | 0.98131 | 0.018685 | 0.40455 | 0.59545 | 0.029439 | 0.010837 | 0.056637 | 2.1794 | 0.21
PGEResMeasureWorkpaper | PGE | Res | Measure | Workpaper | 0.03 | 0.69 | 0.064582 | 1.69 | 0.228 | 0.98131 | 0.018685 | 0.40455 | 0.59545 | 0.029439 | 0.012893 | 0.026127 | 1.0063 | 0.228
PGECommonMeasureWorkpaper | PGE | Common | Measure | Workpaper | 0.03 | 0.69 | 0.064582 | 1.69 | 0.228 | 0.98131 | 0.018685 | 0.40455 | 0.59545 | 0.029439 | 0.012893 | 0.026127 | 1.0063 | 0.228
PGEResMeasureEARAdj1 | PGE | Res | Measure | EARAdj1 | 0.027205 | 0.598 | 0.11388 | 2.9801 | 0.30265 | 0.98131 | 0.018685 | 0.40455 | 0.59545 | 0.026697 | 0.011174 | 0.046071 | 1.7745 | 0.30265
PGECommonMeasureEARAdj1 | PGE | Common | Measure | EARAdj1 | 0.027205 | 0.598 | 0.11388 | 2.9801 | 0.30265 | 0.98131 | 0.018685 | 0.40455 | 0.59545 | 0.026697 | 0.011174 | 0.046071 | 1.7745 | 0.30265
SDGEResBaseWorkpaper | SDGE | Res | Base | Workpaper | 0.03 | 0.58 | 0.14 | 3.66 | 0.21 | 0.97663 | 0.023373 | 0.67313 | 0.32687 | 0.029299 | 0.013556 | 0.094238 | 1.1964 | 0.21
SDGECommonBaseWorkpaper | SDGE | Common | Base | Workpaper | 0.03 | 0.58 | 0.14 | 3.66 | 0.21 | 0.97663 | 0.023373 | 0.67313 | 0.32687 | 0.029299 | 0.013556 | 0.094238 | 1.1964 | 0.21
SDGEResMeasureWorkpaper | SDGE | Res | Measure | Workpaper | 0.03 | 0.69 | 0.064582 | 1.69 | 0.228 | 0.97663 | 0.023373 | 0.67313 | 0.32687 | 0.029299 | 0.016127 | 0.043472 | 0.55242 | 0.228
SDGECommonMeasureWorkpaper | SDGE | Common | Measure | Workpaper | 0.03 | 0.69 | 0.064582 | 1.69 | 0.228 | 0.97663 | 0.023373 | 0.67313 | 0.32687 | 0.029299 | 0.016127 | 0.043472 | 0.55242 | 0.228
SDGEResMeasureEARAdj1 | SDGE | Res | Measure | EARAdj1 | 0.027205 | 0.598 | 0.11388 | 2.9801 | 0.30265 | 0.97663 | 0.023373 | 0.67313 | 0.32687 | 0.026569 | 0.013977 | 0.076657 | 0.97411 | 0.30265
SDGECommonMeasureEARAdj1 | SDGE | Common | Measure | EARAdj1 | 0.027205 | 0.598 | 0.11388 | 2.9801 | 0.30265 | 0.97663 | 0.023373 | 0.67313 | 0.32687 | 0.026569 | 0.013977 | 0.076657 | 0.97411 | 0.30265
SCGResBaseWorkpaper | SCG | Res | Base | Workpaper | 0.03 | 0.58 | 0.14 | 3.66 | 0.21 | 0.98851 | 0.01149 | 0.7846 | 0.2154 | 0.029655 | 0.0066641 | 0.10984 | 0.78838 | 0.21
SCGCommonBaseWorkpaper | SCG | Common | Base | Workpaper | 0.03 | 0.58 | 0.14 | 3.66 | 0.21 | 0.98851 | 0.01149 | 0.7846 | 0.2154 | 0.029655 | 0.0066641 | 0.10984 | 0.78838 | 0.21
SCGResMeasureWorkpaper | SCG | Res | Measure | Workpaper | 0.03 | 0.69 | 0.064582 | 1.69 | 0.228 | 0.98851 | 0.01149 | 0.7846 | 0.2154 | 0.029655 | 0.007928 | 0.050671 | 0.36403 | 0.228
SCGCommonMeasureWorkpaper | SCG | Common | Measure | Workpaper | 0.03 | 0.69 | 0.064582 | 1.69 | 0.228 | 0.98851 | 0.01149 | 0.7846 | 0.2154 | 0.029655 | 0.007928 | 0.050671 | 0.36403 | 0.228
SCGResMeasureEARAdj1 | SCG | Res | Measure | EARAdj1 | 0.027205 | 0.598 | 0.11388 | 2.9801 | 0.30265 | 0.98851 | 0.01149 | 0.7846 | 0.2154 | 0.026892 | 0.006871 | 0.089351 | 0.64192 | 0.30265
SCGCommonMeasureEARAdj1 | SCG | Common | Measure | EARAdj1 | 0.027205 | 0.598 | 0.11388 | 2.9801 | 0.30265 | 0.98851 | 0.01149 | 0.7846 | 0.2154 | 0.026892 | 0.006871 | 0.089351 | 0.64192 | 0.30265
UES per Cycle Calculations
[5 empty] | 15 | 16 | 17 | 18 | 19 | 3 | 4 | 5 | [9 empty] | 23 | 24 | 25
[5 empty] | 15: Per Cycle End Use |  |  | Using Workpaper Annual Cycles | [9 empty] | Using RASS Single Family Annual Cycles | [9 empty] | Using 243 Annual Cycles
[5 empty] | 15: Water Heating Fuel; 17: Dryer; 19: Washer; 3: Interactive Effects | Dryer Frac to IEF |  |  | Direct kW |  |  | UES per Cycle |  |  | Annual UES |  |  |  | Direct kW |  |  | UES per Cycle |  |  | Annual UES |  |  |  | Direct kW |  |  | UES per Cycle |  |  | Annual UES
[5 empty] | Therm | kWh | Therm | kWh | kWh | kW/kW | kWh/kWh | therm/kWh | Elec | Gas | Cycles | DHW | Dryer | Washer | kW | kWh | therm | kW | kWh | therm | Cycles | DHW | Dryer | Washer | kW | kWh | therm | kW | kWh | therm | Cycles | DHW | Dryer | Washer | kW | kWh | therm | kW | kWh | therm
SCEResWorkpaper | SCE | Res |  | Workpaper | 0 | -0.0076697 | 0.054424 | 0.54839 | -0.018 | 1.0709 | 1.384 | -0.019179 | 0.2 | 0.15 | 295 | -0.00031284 | 0.022368 | -0.0007342 | 0.021586 | 0.55793 | 0.052665 | 0.021586 | 164.588 | 15.5363 | 269 | -0.00028526 | 0.020397 | -0.00066949 | 0.019684 | 0.55793 | 0.052665 | 0.019684 | 150.0819 | 14.167 | 243 | -0.00025769 | 0.018425 | -0.00060478 | 0.017781 | 0.55793 | 0.052665 | 0.017781 | 135.5759 | 12.7977
SCEResEARAdj1 | SCE | Res |  | EARAdj1 | 0.0026001 | -0.001255 | 0.018848 | 0.18927 | -0.092655 | 1.0709 | 1.384 | -0.019179 | 0.2 | 0.15 | 295 | -5.1191e-05 | 0.0077201 | -0.0037793 | 0.0037312 | 0.074318 | 0.022499 | 0.0037312 | 21.9237 | 6.6371 | 269 | -4.668e-05 | 0.0070397 | -0.0034462 | 0.0034023 | 0.074318 | 0.022499 | 0.0034023 | 19.9914 | 6.0522 | 243 | -4.2168e-05 | 0.0063593 | -0.0031131 | 0.0030735 | 0.074318 | 0.022499 | 0.0030735 | 18.0592 | 5.4672
SCEResNoRepl | SCE | Res |  | NoRepl | 0.027908 | 0.04044 | 0.10103 | 1.0188 | 0.21 | 1.0709 | 1.384 | -0.019179 | 0.2 | 0.15 | 295 | 0.0016495 | 0.041557 | 0.0085656 | 0.052969 | 1.4282 | 0.121 | 0.052969 | 421.3085 | 35.6952 | 269 | 0.0015041 | 0.037894 | 0.0078107 | 0.0483 | 1.4282 | 0.121 | 0.0483 | 384.1762 | 32.5492 | 243 | 0.0013587 | 0.034232 | 0.0070557 | 0.043632 | 1.4282 | 0.121 | 0.043632 | 347.044 | 29.4032
PGEResWorkpaper | PGE | Res |  | Workpaper | 0 | -0.0020554 | 0.03051 | 1.173 | -0.018 | 1.0227 | 1.3498 | -0.023993 | 0.2 | 0.15 | 295 | -8.3836e-05 | 0.047847 | -0.0007342 | 0.047229 | 1.2288 | 0.025313 | 0.047229 | 362.4829 | 7.4673 | 269 | -7.6447e-05 | 0.04363 | -0.00066949 | 0.043067 | 1.2288 | 0.025313 | 0.043067 | 330.5353 | 6.8092 | 243 | -6.9058e-05 | 0.039413 | -0.00060478 | 0.038904 | 1.2288 | 0.025313 | 0.038904 | 298.5876 | 6.151
PGEResEARAdj1 | PGE | Res |  | EARAdj1 | 0.0027428 | -0.00033633 | 0.010566 | 0.40486 | -0.092655 | 1.0227 | 1.3498 | -0.023993 | 0.2 | 0.15 | 295 | -1.3719e-05 | 0.016514 | -0.0037793 | 0.01271 | 0.30778 | 0.013589 | 0.01271 | 90.7964 | 4.0088 | 269 | -1.251e-05 | 0.015058 | -0.0034462 | 0.01159 | 0.30778 | 0.013589 | 0.01159 | 82.794 | 3.6555 | 243 | -1.13e-05 | 0.013603 | -0.0031131 | 0.01047 | 0.30778 | 0.013589 | 0.01047 | 74.7916 | 3.3022
PGEResNoRepl | PGE | Res |  | NoRepl | 0.029439 | 0.010837 | 0.056637 | 2.1794 | 0.21 | 1.0227 | 1.3498 | -0.023993 | 0.2 | 0.15 | 295 | 0.00044205 | 0.088893 | 0.0085656 | 0.098499 | 2.6261 | 0.07058 | 0.098499 | 774.7052 | 20.821 | 269 | 0.00040309 | 0.081058 | 0.0078107 | 0.089817 | 2.6261 | 0.07058 | 0.089817 | 706.4261 | 18.9859 | 243 | 0.00036413 | 0.073224 | 0.0070557 | 0.081136 | 2.6261 | 0.07058 | 0.081136 | 638.147 | 17.1509
SDGEResWorkpaper | SDGE | Res |  | Workpaper | 0 | -0.002571 | 0.050766 | 0.64394 | -0.018 | 1.0327 | 1.2764 | -0.017606 | 0.2 | 0.15 | 295 | -0.00010487 | 0.026265 | -0.0007342 | 0.025574 | 0.65399 | 0.048815 | 0.025574 | 192.9277 | 14.4004 | 269 | -9.5627e-05 | 0.023951 | -0.00066949 | 0.02332 | 0.65399 | 0.048815 | 0.02332 | 175.9239 | 13.1313 | 243 | -8.6384e-05 | 0.021636 | -0.00060478 | 0.021066 | 0.65399 | 0.048815 | 0.021066 | 158.9201 | 11.8621
SDGEResEARAdj1 | SDGE | Res |  | EARAdj1 | 0.0027297 | -0.00042072 | 0.017581 | 0.22225 | -0.092655 | 1.0327 | 1.2764 | -0.017606 | 0.2 | 0.15 | 295 | -1.716e-05 | 0.0090652 | -0.0037793 | 0.0052045 | 0.11585 | 0.021159 | 0.0052045 | 34.1757 | 6.242 | 269 | -1.5648e-05 | 0.0082663 | -0.0034462 | 0.0047458 | 0.11585 | 0.021159 | 0.0047458 | 31.1636 | 5.6918 | 243 | -1.4136e-05 | 0.0074673 | -0.0031131 | 0.0042871 | 0.11585 | 0.021159 | 0.0042871 | 28.1515 | 5.1417
SDGEResNoRepl | SDGE | Res |  | NoRepl | 0.029299 | 0.013556 | 0.094238 | 1.1964 | 0.21 | 1.0327 | 1.2764 | -0.017606 | 0.2 | 0.15 | 295 | 0.00055295 | 0.048798 | 0.0085656 | 0.058516 | 1.5441 | 0.11563 | 0.058516 | 455.5075 | 34.1098 | 269 | 0.00050421 | 0.044497 | 0.0078107 | 0.053358 | 1.5441 | 0.11563 | 0.053358 | 415.361 | 31.1036 | 243 | 0.00045548 | 0.040196 | 0.0070557 | 0.048201 | 1.5441 | 0.11563 | 0.048201 | 375.2146 | 28.0973
SCGResWorkpaper | SCG | Res |  | Workpaper | 0 | -0.0012639 | 0.059172 | 0.42435 | -0.018 | 1.0709 | 1.384 | -0.019179 | 0.2 | 0.15 | 295 | -5.1552e-05 | 0.017308 | -0.0007342 | 0.016716 | 0.43076 | 0.05789 | 0.016716 | 127.0742 | 17.0775 | 269 | -4.7009e-05 | 0.015783 | -0.00066949 | 0.015243 | 0.43076 | 0.05789 | 0.015243 | 115.8744 | 15.5724 | 243 | -4.2465e-05 | 0.014258 | -0.00060478 | 0.01377 | 0.43076 | 0.05789 | 0.01377 | 104.6746 | 14.0672
SCGResEARAdj1 | SCG | Res |  | EARAdj1 | 0.0027629 | -0.00020682 | 0.020492 | 0.14646 | -0.092655 | 1.0709 | 1.384 | -0.019179 | 0.2 | 0.15 | 295 | -8.4358e-06 | 0.0059738 | -0.0037793 | 0.0020029 | 0.029265 | 0.02447 | 0.0020029 | 8.6332 | 7.2187 | 269 | -7.6923e-06 | 0.0054473 | -0.0034462 | 0.0018264 | 0.029265 | 0.02447 | 0.0018264 | 7.8723 | 6.5825 | 243 | -6.9488e-06 | 0.0049208 | -0.0031131 | 0.0016498 | 0.029265 | 0.02447 | 0.0016498 | 7.1114 | 5.9463
SCGResNoRepl | SCG | Res |  | NoRepl | 0.029655 | 0.0066641 | 0.10984 | 0.78838 | 0.21 | 1.0709 | 1.384 | -0.019179 | 0.2 | 0.15 | 295 | 0.00027182 | 0.032157 | 0.0085656 | 0.042058 | 1.1462 | 0.13245 | 0.042058 | 338.138 | 39.0719 | 269 | 0.00024786 | 0.029323 | 0.0078107 | 0.038351 | 1.1462 | 0.13245 | 0.038351 | 308.336 | 35.6283 | 243 | 0.00022391 | 0.026489 | 0.0070557 | 0.034644 | 1.1462 | 0.13245 | 0.034644 | 278.534 | 32.1846
[10 empty] | 6 | 7 | 8
[5 empty] | 15: Per Cycle End Use |  |  | Using Workpaper Annual Cycles | [9 empty] | Using 75% of Workpaper Annual Cycles | [9 empty] | Using 50% of Workpaper Annual Cycles
[5 empty] | 15: Water Heating Fuel; 17: Dryer; 19: Washer; 3: Interactive Effects | Dryer Frac to IEF |  |  | Direct kW |  |  | UES per Cycle |  |  | Annual UES |  |  |  | Direct kW |  |  | UES per Cycle |  |  | Annual UES |  |  |  | Direct kW |  |  | UES per Cycle |  |  | Annual UES
[5 empty] | Therm | kWh | Therm | kWh | kWh | kW/kW | kWh/kWh | therm/kWh | Elec | Gas | Cycles | DHW | Dryer | Washer | kW | kWh | therm | kW | kWh | therm | Cycles | DHW | Dryer | Washer | kW | kWh | therm | kW | kWh | therm | Cycles | DHW | Dryer | Washer | kW | kWh | therm | kW | kWh | therm
SCECommonWorkpaper | SCE | Common |  | Workpaper | 0 | -0.0076697 | 0.054424 | 0.54839 | -0.018 | 1.1356 | 1.2811 | -0.0017047 | 0.2 | 0.15 | 1095 | -0.0014015 | 0.10021 | -0.0032893 | 0.097793 | 0.54849 | 0.054267 | 0.097793 | 600.5984 | 59.4227 | 821.25 | -0.0010512 | 0.075159 | -0.002467 | 0.073345 | 0.54849 | 0.054267 | 0.073345 | 450.4488 | 44.567 | 547.5 | -0.00070077 | 0.050106 | -0.0016446 | 0.048896 | 0.54849 | 0.054267 | 0.048896 | 300.2992 | 29.7113
SCECommonEARAdj1 | SCE | Common |  | EARAdj1 | 0.0026001 | -0.001255 | 0.018848 | 0.18927 | -0.092655 | 1.1356 | 1.2811 | -0.0017047 | 0.2 | 0.15 | 1095 | -0.00022934 | 0.034587 | -0.016932 | 0.016068 | 0.079957 | 0.021541 | 0.016068 | 87.5525 | 23.5876 | 821.25 | -0.00017201 | 0.02594 | -0.012699 | 0.012051 | 0.079957 | 0.021541 | 0.012051 | 65.6643 | 17.6907 | 547.5 | -0.00011467 | 0.017294 | -0.0084658 | 0.0080341 | 0.079957 | 0.021541 | 0.0080341 | 43.7762 | 11.7938
SCECommonNoRepl | SCE | Common |  | NoRepl | 0.027908 | 0.04044 | 0.10103 | 1.0188 | 0.21 | 1.1356 | 1.2811 | -0.0017047 | 0.2 | 0.15 | 1095 | 0.00739 | 0.18618 | 0.038375 | 0.2422 | 1.3856 | 0.12823 | 0.2422 | 1517.2186 | 140.4129 | 821.25 | 0.0055425 | 0.13964 | 0.028781 | 0.18165 | 1.3856 | 0.12823 | 0.18165 | 1137.9139 | 105.3097 | 547.5 | 0.003695 | 0.09309 | 0.019188 | 0.1211 | 1.3856 | 0.12823 | 0.1211 | 758.6093 | 70.2065
PGECommonWorkpaper | PGE | Common |  | Workpaper | 0 | -0.0020554 | 0.03051 | 1.173 | -0.018 | 1.0573 | 1.2199 | -0.0037191 | 0.2 | 0.15 | 1095 | -0.0003756 | 0.21436 | -0.0032893 | 0.21296 | 1.2006 | 0.029704 | 0.21296 | 1314.6769 | 32.5264 | 821.25 | -0.0002817 | 0.16077 | -0.002467 | 0.15972 | 1.2006 | 0.029704 | 0.15972 | 986.0077 | 24.3948 | 547.5 | -0.0001878 | 0.10718 | -0.0016446 | 0.10648 | 1.2006 | 0.029704 | 0.10648 | 657.3385 | 16.2632
PGECommonEARAdj1 | PGE | Common |  | EARAdj1 | 0.0027428 | -0.00033633 | 0.010566 | 0.40486 | -0.092655 | 1.0573 | 1.2199 | -0.0037191 | 0.2 | 0.15 | 1095 | -6.1461e-05 | 0.073984 | -0.016932 | 0.056868 | 0.3093 | 0.013352 | 0.056868 | 338.6858 | 14.6207 | 821.25 | -4.6096e-05 | 0.055488 | -0.012699 | 0.042651 | 0.3093 | 0.013352 | 0.042651 | 254.0143 | 10.9655 | 547.5 | -3.0731e-05 | 0.036992 | -0.0084658 | 0.028434 | 0.3093 | 0.013352 | 0.028434 | 169.3429 | 7.3104
PGECommonNoRepl | PGE | Common |  | NoRepl | 0.029439 | 0.010837 | 0.056637 | 2.1794 | 0.21 | 1.0573 | 1.2199 | -0.0037191 | 0.2 | 0.15 | 1095 | 0.0019804 | 0.39825 | 0.038375 | 0.44537 | 2.5422 | 0.083674 | 0.44537 | 2783.7317 | 91.6231 | 821.25 | 0.0014853 | 0.29869 | 0.028781 | 0.33403 | 2.5422 | 0.083674 | 0.33403 | 2087.7987 | 68.7173 | 547.5 | 0.00099021 | 0.19913 | 0.019188 | 0.22269 | 2.5422 | 0.083674 | 0.22269 | 1391.8658 | 45.8115
SDGECommonWorkpaper | SDGE | Common |  | Workpaper | 0 | -0.002571 | 0.050766 | 0.64394 | -0.018 | 1.1476 | 1.2516 | -0.00039308 | 0.2 | 0.15 | 1095 | -0.00046983 | 0.11767 | -0.0032893 | 0.1169 | 0.65124 | 0.050722 | 0.1169 | 713.1128 | 55.5407 | 821.25 | -0.00035237 | 0.088255 | -0.002467 | 0.087676 | 0.65124 | 0.050722 | 0.087676 | 534.8346 | 41.6555 | 547.5 | -0.00023491 | 0.058836 | -0.0016446 | 0.058451 | 0.65124 | 0.050722 | 0.058451 | 356.5564 | 27.7703
SDGECommonEARAdj1 | SDGE | Common |  | EARAdj1 | 0.0027297 | -0.00042072 | 0.017581 | 0.22225 | -0.092655 | 1.1476 | 1.2516 | -0.00039308 | 0.2 | 0.15 | 1095 | -7.6881e-05 | 0.040613 | -0.016932 | 0.022305 | 0.11705 | 0.020329 | 0.022305 | 128.1645 | 22.2607 | 821.25 | -5.7661e-05 | 0.03046 | -0.012699 | 0.016729 | 0.11705 | 0.020329 | 0.016729 | 96.1234 | 16.6955 | 547.5 | -3.8441e-05 | 0.020307 | -0.0084658 | 0.011152 | 0.11705 | 0.020329 | 0.011152 | 64.0823 | 11.1304
SDGECommonNoRepl | SDGE | Common |  | NoRepl | 0.029299 | 0.013556 | 0.094238 | 1.1964 | 0.21 | 1.1476 | 1.2516 | -0.00039308 | 0.2 | 0.15 | 1095 | 0.0024773 | 0.21862 | 0.038375 | 0.27159 | 1.533 | 0.12336 | 0.27159 | 1678.5815 | 135.0791 | 821.25 | 0.001858 | 0.16397 | 0.028781 | 0.20369 | 1.533 | 0.12336 | 0.20369 | 1258.9361 | 101.3093 | 547.5 | 0.0012386 | 0.10931 | 0.019188 | 0.1358 | 1.533 | 0.12336 | 0.1358 | 839.2908 | 67.5395
SCGCommonWorkpaper | SCG | Common |  | Workpaper | 0 | -0.0012639 | 0.059172 | 0.42435 | -0.018 | 1.1356 | 1.2811 | -0.0017047 | 0.2 | 0.15 | 1095 | -0.00023096 | 0.077544 | -0.0032893 | 0.075681 | 0.42388 | 0.059058 | 0.075681 | 464.1475 | 64.669 | 821.25 | -0.00017322 | 0.058158 | -0.002467 | 0.056761 | 0.42388 | 0.059058 | 0.056761 | 348.1106 | 48.5017 | 547.5 | -0.00011548 | 0.038772 | -0.0016446 | 0.037841 | 0.42388 | 0.059058 | 0.037841 | 232.0738 | 32.3345
SCGCommonEARAdj1 | SCG | Common |  | EARAdj1 | 0.0027629 | -0.00020682 | 0.020492 | 0.14646 | -0.092655 | 1.1356 | 1.2811 | -0.0017047 | 0.2 | 0.15 | 1095 | -3.7794e-05 | 0.026764 | -0.016932 | 0.0082241 | 0.035785 | 0.023363 | 0.0082241 | 39.1848 | 25.5826 | 821.25 | -2.8345e-05 | 0.020073 | -0.012699 | 0.006168 | 0.035785 | 0.023363 | 0.006168 | 29.3886 | 19.1869 | 547.5 | -1.8897e-05 | 0.013382 | -0.0084658 | 0.004112 | 0.035785 | 0.023363 | 0.004112 | 19.5924 | 12.7913
SCGCommonNoRepl | SCG | Common |  | NoRepl | 0.029655 | 0.0066641 | 0.10984 | 0.78838 | 0.21 | 1.1356 | 1.2811 | -0.0017047 | 0.2 | 0.15 | 1095 | 0.0012178 | 0.14407 | 0.038375 | 0.19277 | 1.1084 | 0.13887 | 0.19277 | 1213.6943 | 152.0648 | 821.25 | 0.00091335 | 0.10805 | 0.028781 | 0.14458 | 1.1084 | 0.13887 | 0.14458 | 910.2707 | 114.0486 | 547.5 | 0.0006089 | 0.072034 | 0.019188 | 0.096385 | 1.1084 | 0.13887 | 0.096385 | 606.8471 | 76.0324

## SCE MFAM Laundry Field Research
Property Name | # Washers | Total Usage (Minutes) | Peak Time Usage (Minutes) | Total Cyles | Total Peak Time Cycles | Average Minutes/Cyle | Peak Cycles % | HOBO Logger #
Highland Manor | 1 | 1015 | 569 | 33 | 20 | 30.7576 | 60.61% | 10476999 | 858 | 814.6667 | 12
Highland Manor | 2 | 895 | 573 | 30 | 20 | 29.8333 | 66.67% | 10476999 | 780 | 814.6667 | 12
Highland Manor | 3 | 941 | 483 | 31 | 17 | 30.3548 | 54.84% | 10476999 | 806 | 814.6667 | 12
Compton-Seasons Building | 1 | 489 | 145 | 16 | 5 | 30.5625 | 31.25% | 10476990 | 416 | 460.5714 | 84
Compton-Seasons Building | 2 | 736 | 178 | 18 | 6 | 40.8889 | 33.33% | 10476990 | 468 | 460.5714 | 84
Compton-Seasons Building | 3 | 416 | 109 | 11 | 3 | 37.8182 | 27.27% | 10476990 | 286 | 460.5714 | 84
Compton-Seasons Building | 4 | 773 | 230 | 18 | 6 | 42.9444 | 33.33% | 10476990 | 468 | 460.5714 | 84
Compton-Seasons Building | 5 | 847 | 223 | 23 | 7 | 36.8261 | 30.43% | 10476998 | 598 | 460.5714 | 84
Compton-Seasons Building | 6 | 678 | 227 | 17 | 6 | 39.8824 | 35.29% | 10476998 | 442 | 460.5714 | 84
Compton-Seasons Building | 7 | 809 | 192 | 21 | 5 | 38.5238 | 23.81% | 10476998 | 546 | 460.5714 | 84
ROWLAND HEIGHTS APTS. | 1 | 177 | 139 | 8 | 5 | 22.125 | 62.5% | 10476991 | 208 | 190.125 | 144
ROWLAND HEIGHTS APTS. | 2 | 181 | 80 | 6 | 3 | 30.1667 | 50% | 10476991 | 156 | 190.125 | 144
ROWLAND HEIGHTS APTS. | 3 | 60 | 60 | 2 | 2 | 30 | 100% | 10476991 | 52 | 190.125 | 144
ROWLAND HEIGHTS APTS. | 4 | 121 | 93 | 4 | 3 | 30.25 | 75% | 10476991 | 104 | 190.125 | 144
ROWLAND HEIGHTS APTS. | 5 | 319 | 96 | 10 | 3 | 31.9 | 30% | 10476993 | 260 | 190.125 | 144
ROWLAND HEIGHTS APTS. | 6 | 214 | 61 | 7 | 2 | 30.5714 | 28.57% | 10476993 | 182 | 190.125 | 144
ROWLAND HEIGHTS APTS. | 7 | 242 | 89 | 8 | 3 | 30.25 | 37.5% | 10476993 | 208 | 190.125 | 144
ROWLAND HEIGHTS APTS. | 8 | 213 | 61 | 7 | 2 | 30.4286 | 28.57% | 10476993 | 182 | 190.125 | 144
ROWLAND HEIGHTS APTS. | 9 | 116 | 56 | 4 | 2 | 29 | 50% | 10476997 | 104 | 190.125 | 144
ROWLAND HEIGHTS APTS. | 10 | 142 | 56 | 5 | 2 | 28.4 | 40% | 10476997 | 130 | 190.125 | 144
ROWLAND HEIGHTS APTS. | 11 | 206 | 118 | 7 | 4 | 29.4286 | 57.14% | 10476997 | 182 | 190.125 | 144
ROWLAND HEIGHTS APTS. | 12 | 193 | 109 | 7 | 4 | 27.5714 | 57.14% | 10476997 | 182 | 190.125 | 144
ROWLAND HEIGHTS APTS. | 13 | 406 | 196 | 13 | 6 | 31.2308 | 46.15% | 10476998 | 338 | 190.125 | 144
ROWLAND HEIGHTS APTS. | 14 | 386 | 177 | 12 | 6 | 32.1667 | 50% | 10476998 | 312 | 190.125 | 144
ROWLAND HEIGHTS APTS. | 15 | 340 | 152 | 10 | 5 | 34 | 50% | 10476998 | 260 | 190.125 | 144
ROWLAND HEIGHTS APTS. | 16 | 224 | 99 | 7 | 3 | 32 | 42.86% | 10476998 | 182 | 190.125 | 144
Flower Terrace | 1 | 2553 | 785 | 68 | 22 | 37.5441 | 32.35% | 10476998 | 1768 | 1210.8571 | 200
Flower Terrace | 2 | 934 | 191 | 41 | 9 | 22.7805 | 21.95% | 10476998 | 1066 | 1210.8571 | 200
Flower Terrace | 3 | 1081 | 162 | 47 | 7 | 23 | 14.89% | 10476998 | 1222 | 1210.8571 | 200
Flower Terrace | 4 | 777 | 249 | 34 | 11 | 22.8529 | 32.35% | 10476998 | 884 | 1210.8571 | 200
Flower Terrace | 5 | 1085 | 345 | 46 | 15 | 23.587 | 32.61% | 10476997 | 1196 | 1210.8571 | 200
Flower Terrace | 6 | 1161 | 404 | 50 | 18 | 23.22 | 36% | 10476997 | 1300 | 1210.8571 | 200
Flower Terrace | 7 | 913 | 229 | 40 | 10 | 22.825 | 25% | 10476997 | 1040 | 1210.8571 | 200
1311 19th st Santa Monica | 1 | 632 | 149 | 12 | 3 | 52.6667 | 25% | 10476996 | 312 | 312 | 6
Lutheran Gardens | 1 | 1015 | 266 | 31 | 8 | 32.7419 | 25.81% | 10476999 | 806 | 728 | 155
Lutheran Gardens | 2 | 1092 | 242 | 33 | 8 | 33.0909 | 24.24% | 10476999 | 858 | 728 | 155
Lutheran Gardens | 3 | 420 | 151 | 17 | 7 | 24.7059 | 41.18% | 10476999 | 442 | 728 | 155
Lutheran Gardens | 4 | 808 | 331 | 31 | 14 | 26.0645 | 45.16% | 10476992 | 806 | 728 | 155
Lutheran Gardens | 5 | 726 | 330 | 28 | 14 | 25.9286 | 50% | 10476992 | 728 | 728 | 155
Lutheran Gardens | 6 | 723 | 315 | 28 | 13 | 25.8214 | 46.43% | 10476992 | 728 | 728 | 155
Total | 220 | 25059 | 8720 | 841 | 309 | 29.7967 | 36.74% | N/A | 546.65 | #N/A
9.899%
[12 empty] | Highland Manor | 3 | 12 | 503.36
[12 empty] | Compton-Seasons Building | 7 | 84 | 1510.08
[12 empty] | ROWLAND HEIGHTS APTS. | 16 | 144 | 1132.56
[12 empty] | Flower Terrace | 7 | 200 | 3595.4286
[12 empty] | 1311 19th st Santa Monica | 1 | 6 | 755.04
[12 empty] | Lutheran Gardens | 6 | 155 | 3250.8667
1890.746

## EARTeamReviewBackup
|  | Minimum MEF | Watery Heating Fuel Use per Cycle |  | Dryer Fuel Usage per Cycle |  | Clothes Washer Usage per Cycle | Total Electricity |  | Difference: EM&V=>DOE rating calculations |  |  |  | Minimally Compliant Unit Assuming CEE Tier 3B (2006) adjustments
Efficiency Class | UEC Method |  | Therm | kWh | Therm | kWh | kWh | kWh | Reference | DHW | Dryer | Washer | Total | DHW | Dryer | Washer | Total
Non-ENERGY STAR | Res Retrofit Findings | - N/A - | 0.03 | 0.58 | 0.14 | 3.66 | 0.21 | 4.45 | Eval (Table 39)
CEE Tier 1 (2007-2008) | Res Retrofit Findings | 1.42 | 0.03 | 0.64 | 0.1 | 2.63 | 0.23 | 3.5 | Eval (Table 39)
CEE Tier 2 (2007-2008) | Res Retrofit Findings | 1.6 | 0.01 | 0.32 | 0.08 | 2.17 | 0.16 | 2.65 | Eval (Table 39)
CEE Tier 3A (2006) | CEE Minimum | 1.8 | NA | NA | NA | NA | NA | NA | Eval (Table 39)
CEE Tier 3B (2006) | Res Retrofit Findings | 1.8 | 0.02 | 0.52 | 0.09 | 2.31 | 0.15 | 2.98 | Eval (Table 39) | -13.33% | 76.34% | 32.74% | 47.31%
| Rated Use Front-Load | 1.8 |  | 0.6 |  | 1.31 | 0.113 | 2.023 | TSD-2 (Level 3)
CEE Tier3 (2007-2008) | Res Retrofit Findings | 2.2 | 0.01 | 0.31 | 0.09 | 2.38 | 0.21 | 2.9 | Eval (Table 39) | -13.89% | 77.61% | 36.36% | 56.42%
| Rated Use Front-Load | 2.2 |  | 0.36 |  | 1.34 | 0.154 | 1.854 | TSD-2 (Level 4)
Mimimum Compliant | Rated Use Top-Load | 1.72 |  | 0.69 |  | 1.69 | 0.228 | 2.608 | TSD-1 (Level 2) |  |  |  |  | 0.598 | 2.9801 | 0.30265 | 3.8807
References
Eval: | "Residential Retrofit High Impact Evaluation Report" prepared for The California Public Utilities Commission Energy Division, The Cadmus Group, Inc., February 2010
TSD-1: | "2012 Technical Support Document for Residential Clothes Washers," U.S. Department of Energy. See: "Chapter 7. Energy and Water Use Determination," Table 7.2.1
TSD-2: | "2012 Technical Support Document for Residential Clothes Washers," U.S. Department of Energy. See: "Chapter 7. Energy and Water Use Determination," Table 7.2.2
[18 empty] | Disposition Path |  |  | Units in Path
Workpaper
[18 empty] | Keep in use by participant |  |  | - unknown -
[18 empty] | Keep unused by participant |  |  | - unknown -
[18 empty] | Destroyed by discarder (non-viable units) |  |  | - unknown -
[18 empty] | Destroyed by discarder (viable units) |  |  | - unknown -
[18 empty] | Transfers (retail & peer-to-peer) | Acquires similar unit |  | 25%
[19 empty] | Acquires new unit |  | 25%
[19 empty] | Acquires nothing | Laundry washed by another appliance | 0%
[20 empty] | Laundry loads not washed | 50%
[18 empty] | Destroyed by secondary market actors (non-viable units) |  |  | - unknown -
[18 empty] | Disposition Path |  |  | Workpaper Assumption | EAR Team Assumption
[18 empty] | Keep in use by participant |  |  | 0% | 0%
[18 empty] | Keep unused by participant |  |  | 0% | 0%
[18 empty] | Destroyed by discarder (non-viable units) |  |  | 0% | 20%
[18 empty] | Destroyed by discarder (viable units) |  |  | 0% | 10%
[18 empty] | Transfers (retail & peer-to-peer) | Acquires similar unit |  | 25% | 17%
[19 empty] | Acquires new unit |  | 25% | 25%
[19 empty] | Acquires nothing | Laundry washed by another appliance | 0% | 4%
[20 empty] | Laundry loads not washed | 50% | 4.167%
[18 empty] | Destroyed by secondary market actors (non-viable units) |  |  | 0% | 20%
[23 empty] | DEER Daily Clothes Washer Usage Profile |  | Building America Daily Clothes Washer Usage Profile (Multi family common)
[23 empty] | Hour | Fraction | Hour | Fraction
[23 empty] | 1 | 0.0093458 | 1 | 0.003441
[23 empty] | 2 | 0.0074766 | 2 | 0.0039758
[23 empty] | 3 | 0.0037383 | 3 | 0.0016346
[23 empty] | 4 | 0.0037383 | 4 | 0.0040759
[23 empty] | 5 | 0.0074766 | 5 | 0.0047977
[23 empty] | 6 | 0.011215 | 6 | 0.011243
[23 empty] | 7 | 0.02243 | 7 | 0.023086
[23 empty] | 8 | 0.048598 | 8 | 0.037389
[23 empty] | 9 | 0.072897 | 9 | 0.050844
[23 empty] | 10 | 0.085981 | 10 | 0.056409
[23 empty] | 11 | 0.084112 | 11 | 0.056474
[23 empty] | 12 | 0.074766 | 12 | 0.064589
[23 empty] | 13 | 0.06729 | 13 | 0.062038
[23 empty] | 14 | 0.059813 | 14 | 0.064005
[23 empty] | 15 | 0.052336 | 15 | 0.060621
[23 empty] | 16 | 0.048598 | 16 | 0.057237
[23 empty] | 17 | 0.050467 | 17 | 0.06488
[23 empty] | 18 | 0.048598 | 18 | 0.0773
[23 empty] | 19 | 0.048598 | 19 | 0.074967
[23 empty] | 20 | 0.048598 | 20 | 0.070876
[23 empty] | 21 | 0.048598 | 21 | 0.052124
[23 empty] | 22 | 0.046729 | 22 | 0.045391
[23 empty] | 23 | 0.031776 | 23 | 0.028762
[23 empty] | 24 | 0.016822 | 24 | 0.023839
[23 empty] | Total | 1 | Total | 1
[23 empty] | CDF | 0.050467 | CDF | 0.060913

## EARTeamReviewAltsMFAM
[6 empty] | 7 | 8 | 9 | 10 | 11 | 12 | 13 | 14 | 15
|  |  | Common Multifamily UES Summary |  |  | 24 | 23 | 25 | 34 | 33 | 35 | 44 | 43 | 45
[7 empty] | 1095 Annual Cycles |  |  | 821 Annual Cycles |  |  | 548 Annual Cycles
|  |  | PA | Measure Case | UEC Adjustment | kWh | kW | therm | kWh | kW | therm | kWh | kW | therm
SCECommonNoRepl | Common | NoRepl | SCE | No Replacement | none | 1517.2186 | 0.2422 | 140.4129 | 1137.9139 | 0.18165 | 105.3097 | 758.6093 | 0.1211 | 70.2065
SCECommon | Common |  | SCE | Acquire Similar | none | 0 | 0 | 0 | 0 | 0 | 0 | 0 | 0 | 0
SCECommonWorkpaper | Common | Workpaper | SCE | Acquire New | Workpaper | 600.5984 | 0.097793 | 59.4227 | 450.4488 | 0.073345 | 44.567 | 300.2992 | 0.048896 | 29.7113
SCECommonEARAdj1 | Common | EARAdj1 | SCE | Acquire New | EARAdj1 | 87.5525 | 0.016068 | 23.5876 | 65.6643 | 0.012051 | 17.6907 | 43.7762 | 0.0080341 | 11.7938
PGECommonNoRepl | Common | NoRepl | PGE | No Replacement | none | 2783.7317 | 0.44537 | 91.6231 | 2087.7987 | 0.33403 | 68.7173 | 1391.8658 | 0.22269 | 45.8115
PGECommon | Common |  | PGE | Acquire Similar | none | 0 | 0 | 0 | 0 | 0 | 0 | 0 | 0 | 0
PGECommonWorkpaper | Common | Workpaper | PGE | Acquire New | Workpaper | 1314.6769 | 0.21296 | 32.5264 | 986.0077 | 0.15972 | 24.3948 | 657.3385 | 0.10648 | 16.2632
PGECommonEARAdj1 | Common | EARAdj1 | PGE | Acquire New | EARAdj1 | 338.6858 | 0.056868 | 14.6207 | 254.0143 | 0.042651 | 10.9655 | 169.3429 | 0.028434 | 7.3104
SDGECommonNoRepl | Common | NoRepl | SDGE | No Replacement | none | 1678.5815 | 0.27159 | 135.0791 | 1258.9361 | 0.20369 | 101.3093 | 839.2908 | 0.1358 | 67.5395
SDGECommon | Common |  | SDGE | Acquire Similar | none | 0 | 0 | 0 | 0 | 0 | 0 | 0 | 0 | 0
SDGECommonWorkpaper | Common | Workpaper | SDGE | Acquire New | Workpaper | 713.1128 | 0.1169 | 55.5407 | 534.8346 | 0.087676 | 41.6555 | 356.5564 | 0.058451 | 27.7703
SDGECommonEARAdj1 | Common | EARAdj1 | SDGE | Acquire New | EARAdj1 | 128.1645 | 0.022305 | 22.2607 | 96.1234 | 0.016729 | 16.6955 | 64.0823 | 0.011152 | 11.1304
SCGCommonNoRepl | Common | NoRepl | SCG | No Replacement | none | 1213.6943 | 0.19277 | 152.0648 | 910.2707 | 0.14458 | 114.0486 | 606.8471 | 0.096385 | 76.0324
SCGCommon | Common |  | SCG | Acquire Similar | none | 0 | 0 | 0 | 0 | 0 | 0 | 0 | 0 | 0
SCGCommonWorkpaper | Common | Workpaper | SCG | Acquire New | Workpaper | 464.1475 | 0.075681 | 64.669 | 348.1106 | 0.056761 | 48.5017 | 232.0738 | 0.037841 | 32.3345
SCGCommonEARAdj1 | Common | EARAdj1 | SCG | Acquire New | EARAdj1 | 39.1848 | 0.0082241 | 25.5826 | 29.3886 | 0.006168 | 19.1869 | 19.5924 | 0.004112 | 12.7913
|  |  |  | Multifamily Common Laundry Options - kWh Savings | [32 empty] | Multifamily Common Laundry Options - NTG
[6 empty] | 13: Proposed Workpaper Savings:; 14: 1073.5931; 15: 1988.1149 | 1186.5803 | 847.0021
[6 empty] | 14: Common; 15: Common | Common | Common | Common | Common | Common | Common | Common | Common | Common | Common | Common | Common | Common | Common | Common | Common | Common | Common | Common | Common | Common | Common |  |  |  |  | Common | Common | Common | Common | Common | Common | Common | Common | Common | Common | Common | Common | Common | Common | Common | Common | Common | Common | Common | Common | Common | Common | Common | Common
[6 empty] | 14: Workpaper; 15: Workpaper | Workpaper | Workpaper | Workpaper | Workpaper | Workpaper | Workpaper | Workpaper | Workpaper | Workpaper | Workpaper | EARAdj1 | EARAdj1 | EARAdj1 | EARAdj1 | EARAdj1 | EARAdj1 | EARAdj1 | EARAdj1 | EARAdj1 | EARAdj1 | EARAdj1 | EARAdj1 |  |  |  |  | Workpaper | Workpaper | Workpaper | Workpaper | Workpaper | Workpaper | Workpaper | Workpaper | Workpaper | Workpaper | Workpaper | Workpaper | EARAdj1 | EARAdj1 | EARAdj1 | EARAdj1 | EARAdj1 | EARAdj1 | EARAdj1 | EARAdj1 | EARAdj1 | EARAdj1 | EARAdj1 | EARAdj1
[6 empty] | 12: Counterfactual Fraction; 14: 1095 Annual Cycles |  |  | 821 Annual Cycles |  |  |  | 548 Annual Cycles |  |  |  | 1095 Annual Cycles |  |  |  | 821 Annual Cycles |  |  |  | 548 Annual Cycles |  |  |  | Workpaper (Case 1) Disposition Path Fractions |  |  |  | 1095 Annual Cycles |  |  |  | 821 Annual Cycles |  |  |  | 548 Annual Cycles |  |  |  | 1095 Annual Cycles |  |  |  | 821 Annual Cycles |  |  |  | 548 Annual Cycles
|  |  |  | Disposition Path |  | 11: Work-paper; 12: EAR Team Alternatives; 14: Option 1 Workpaper Assumptions |  |  | Option 1 Workpaper Assumptions |  |  |  | Option 1 Workpaper Assumptions |  |  |  | EAR Measure UEC Adjustment #1 |  |  |  | EAR Measure UEC Adjustment #1 |  |  |  | EAR Measure UEC Adjustment #1 |  |  |  | Disposition Path |  |  | Fraction Workpaper | Option 1 Workpaper Assumptions |  |  |  | Option 1 Workpaper Assumptions |  |  |  | Option 1 Workpaper Assumptions |  |  |  | EAR Measure UEC Adjustment #1 |  |  |  | EAR Measure UEC Adjustment #1 |  |  |  | EAR Measure UEC Adjustment #1
[6 empty] | 12: Option 1; 13: Option 2; 14: SCE; 15: PGE | SDGE | SCG | SCE | PGE | SDGE | SCG | SCE | PGE | SDGE | SCG | SCE | PGE | SDGE | SCG | SCE | PGE | SDGE | SCG | SCE | PGE | SDGE | SCG |  |  |  |  | SCE | PGE | SDGE | SCG | SCE | PGE | SDGE | SCG | SCE | PGE | SDGE | SCG | SCE | PGE | SDGE | SCG | SCE | PGE | SDGE | SCG | SCE | PGE | SDGE | SCG
|  |  |  | Keep in use by participant |  | 11: 0%; 12: 0%; 13: 0%; 14: 600.5984; 15: 1314.6769 | 713.1128 | 464.1475 | 450.4488 | 986.0077 | 534.8346 | 348.1106 | 300.2992 | 657.3385 | 356.5564 | 232.0738 | 87.5525 | 338.6858 | 128.1645 | 39.1848 | 65.6643 | 254.0143 | 96.1234 | 29.3886 | 43.7762 | 169.3429 | 64.0823 | 19.5924 | Keep in use by participant |  |  | 0% | 600.5984 | 1314.6769 | 713.1128 | 464.1475 | 450.4488 | 986.0077 | 534.8346 | 348.1106 | 300.2992 | 657.3385 | 356.5564 | 232.0738 | 87.5525 | 338.6858 | 128.1645 | 39.1848 | 65.6643 | 254.0143 | 96.1234 | 29.3886 | 43.7762 | 169.3429 | 64.0823 | 19.5924
|  |  |  | Keep unused by participant |  | 11: 0%; 12: 0%; 13: 0%; 14: 0; 15: 0 | 0 | 0 | 0 | 0 | 0 | 0 | 0 | 0 | 0 | 0 | 0 | 0 | 0 | 0 | 0 | 0 | 0 | 0 | 0 | 0 | 0 | 0 | Keep unused by participant |  |  | 0% | 0 | 0 | 0 | 0 | 0 | 0 | 0 | 0 | 0 | 0 | 0 | 0 | 0 | 0 | 0 | 0 | 0 | 0 | 0 | 0 | 0 | 0 | 0 | 0
|  |  |  | Destroyed by discarder (non-viable units) |  | 11: 0%; 12: 16.67%; 13: 20%; 14: 0; 15: 0 | 0 | 0 | 0 | 0 | 0 | 0 | 0 | 0 | 0 | 0 | 0 | 0 | 0 | 0 | 0 | 0 | 0 | 0 | 0 | 0 | 0 | 0 | Destroyed by discarder (non-viable units) |  |  | 0% | 0 | 0 | 0 | 0 | 0 | 0 | 0 | 0 | 0 | 0 | 0 | 0 | 0 | 0 | 0 | 0 | 0 | 0 | 0 | 0 | 0 | 0 | 0 | 0
|  |  |  | Destroyed by discarder (viable units) |  | 11: 0%; 12: 16.67%; 13: 10%; 14: 600.5984; 15: 1314.6769 | 713.1128 | 464.1475 | 450.4488 | 986.0077 | 534.8346 | 348.1106 | 300.2992 | 657.3385 | 356.5564 | 232.0738 | 87.5525 | 338.6858 | 128.1645 | 39.1848 | 65.6643 | 254.0143 | 96.1234 | 29.3886 | 43.7762 | 169.3429 | 64.0823 | 19.5924 | Destroyed by discarder (viable units) |  |  | 0% | 0 | 0 | 0 | 0 | 0 | 0 | 0 | 0 | 0 | 0 | 0 | 0 | 0 | 0 | 0 | 0 | 0 | 0 | 0 | 0 | 0 | 0 | 0 | 0
|  |  |  | Transfers (retail & peer-to-peer) | Acquires similar unit | 11: 25%; 12: 16.67%; 13: 17%; 14: 0; 15: 0 | 0 | 0 | 0 | 0 | 0 | 0 | 0 | 0 | 0 | 0 | 0 | 0 | 0 | 0 | 0 | 0 | 0 | 0 | 0 | 0 | 0 | 0 | Transfers (retail & peer-to-peer) | Acquires similar unit |  | 25% | 0 | 0 | 0 | 0 | 0 | 0 | 0 | 0 | 0 | 0 | 0 | 0 | 0 | 0 | 0 | 0 | 0 | 0 | 0 | 0 | 0 | 0 | 0 | 0
[5 empty] | Acquires new unit | 11: 25%; 12: 16.67%; 13: 25%; 14: 600.5984; 15: 1314.6769 | 713.1128 | 464.1475 | 450.4488 | 986.0077 | 534.8346 | 348.1106 | 300.2992 | 657.3385 | 356.5564 | 232.0738 | 87.5525 | 338.6858 | 128.1645 | 39.1848 | 65.6643 | 254.0143 | 96.1234 | 29.3886 | 43.7762 | 169.3429 | 64.0823 | 19.5924 |  | Acquires new unit |  | 25% | 600.5984 | 1314.6769 | 713.1128 | 464.1475 | 450.4488 | 986.0077 | 534.8346 | 348.1106 | 300.2992 | 657.3385 | 356.5564 | 232.0738 | 87.5525 | 338.6858 | 128.1645 | 39.1848 | 65.6643 | 254.0143 | 96.1234 | 29.3886 | 43.7762 | 169.3429 | 64.0823 | 19.5924
[5 empty] | Acquires nothing |  | Laundry washed elsewhere |  |  | 0% | 12.5% | 4% | 0 | 0 | 0 | 0 | 0 | 0 | 0 | 0 | 0 | 0 | 0 | 0 | 0 | 0 | 0 | 0 | 0 | 0 | 0 | 0 | 0 | 0 | 0 | 0 |  | Acquires nothing | Laundry washed elsewhere | 0% | 0 | 0 | 0 | 0 | 0 | 0 | 0 | 0 | 0 | 0 | 0 | 0 | 0 | 0 | 0 | 0 | 0 | 0 | 0 | 0 | 0 | 0 | 0 | 0
[7 empty] | Laundry loads not washed |  |  | 50% | 4.167% | 4.167% | 1517.2186 | 2783.7317 | 1678.5815 | 1213.6943 | 1137.9139 | 2087.7987 | 1258.9361 | 910.2707 | 758.6093 | 1391.8658 | 839.2908 | 606.8471 | 1517.2186 | 2783.7317 | 1678.5815 | 1213.6943 | 1137.9139 | 2087.7987 | 1258.9361 | 910.2707 | 758.6093 | 1391.8658 | 839.2908 | 606.8471 |  |  | Laundry loads not washed | 50% | 1517.2186 | 2783.7317 | 1678.5815 | 1213.6943 | 1137.9139 | 2087.7987 | 1258.9361 | 910.2707 | 758.6093 | 1391.8658 | 839.2908 | 606.8471 | 1517.2186 | 2783.7317 | 1678.5815 | 1213.6943 | 1137.9139 | 2087.7987 | 1258.9361 | 910.2707 | 758.6093 | 1391.8658 | 839.2908 | 606.8471
|  |  |  | Destroyed by secondary market actors (non-viable units) |  | 11: 0%; 12: 16.67%; 13: 20%; 14: 0; 15: 0 | 0 | 0 | 0 | 0 | 0 | 0 | 0 | 0 | 0 | 0 | 0 | 0 | 0 | 0 | 0 | 0 | 0 | 0 | 0 | 0 | 0 | 0 | Destroyed by secondary market actors (non-viable units) |  |  | 0% | 0 | 0 | 0 | 0 | 0 | 0 | 0 | 0 | 0 | 0 | 0 | 0 | 0 | 0 | 0 | 0 | 0 | 0 | 0 | 0 | 0 | 0 | 0 | 0
[6 empty] | 11: Workpaper Counterfactual Fraction; 13: Gross UES; 14: 908.7589; 15: 1720.5351 | 1017.569 | 722.884 | 681.5692 | 1290.4013 | 763.1767 | 542.163 | 454.3794 | 860.2675 | 508.7845 | 361.442 | 780.4974 | 1476.5373 | 871.3319 | 616.6433 | 585.3731 | 1107.403 | 653.4989 | 462.4825 | 390.2487 | 738.2686 | 435.6659 | 308.3217
[6 empty] | 13: % of WP; 14: 84.65%; 15: 86.54% | 85.76% | 85.35% | 63.48% | 64.91% | 64.32% | 64.01% | 42.32% | 43.27% | 42.88% | 42.67% | 72.7% | 74.27% | 73.43% | 72.8% | 54.52% | 55.7% | 55.07% | 54.6% | 36.35% | 37.13% | 36.72% | 36.4%
[6 empty] | 13: Net UES; 14: 908.7589; 15: 1720.5351 | 1017.569 | 722.884 | 681.5692 | 1290.4013 | 763.1767 | 542.163 | 454.3794 | 860.2675 | 508.7845 | 361.442 | 780.4974 | 1476.5373 | 871.3319 | 616.6433 | 585.3731 | 1107.403 | 653.4989 | 462.4825 | 390.2487 | 738.2686 | 435.6659 | 308.3217 |  |  |  |  | 908.7589 | 1720.5351 | 1017.569 | 722.884 | 681.5692 | 1290.4013 | 763.1767 | 542.163 | 454.3794 | 860.2675 | 508.7845 | 361.442 | 780.4974 | 1476.5373 | 871.3319 | 616.6433 | 585.3731 | 1107.403 | 653.4989 | 462.4825 | 390.2487 | 738.2686 | 435.6659 | 308.3217
[6 empty] | 13: NTG; 14: 1; 15: 1 | 1 | 1 | 1 | 1 | 1 | 1 | 1 | 1 | 1 | 1 | 1 | 1 | 1 | 1 | 1 | 1 | 1 | 1 | 1 | 1 | 1 | 1 |  |  |  |  | 1 | 1 | 1 | 1 | 1 | 1 | 1 | 1 | 1 | 1 | 1 | 1 | 1 | 1 | 1 | 1 | 1 | 1 | 1 | 1 | 1 | 1 | 1 | 1
[6 empty] | 11: EAR Team Option 1 Counterfactual Fraction; 13: Gross UES; 14: 263.4169; 15: 554.2145 | 307.6452 | 205.2864 | 197.5627 | 415.6608 | 230.7339 | 153.9648 | 131.7085 | 277.1072 | 153.8226 | 102.6432 | 92.4016 | 228.8841 | 112.6624 | 63.6322 | 69.3012 | 171.6631 | 84.4968 | 47.7242 | 46.2008 | 114.442 | 56.3312 | 31.8161
[6 empty] | 13: % of WP; 14: 24.54%; 15: 51.62% | 28.66% | 19.12% | 18.4% | 38.72% | 21.49% | 14.34% | 12.27% | 25.81% | 14.33% | 9.561% | 8.607% | 21.32% | 10.49% | 5.927% | 6.455% | 15.99% | 7.87% | 4.445% | 4.303% | 10.66% | 5.247% | 2.964%
[6 empty] | 13: Net UES; 14: 163.3172; 15: 335.1016 | 188.793 | 127.9285 | 122.4879 | 251.3262 | 141.5948 | 95.9464 | 81.6586 | 167.5508 | 94.3965 | 63.9643 | 77.8095 | 172.4364 | 91.3017 | 57.1014 | 58.3571 | 129.3273 | 68.4762 | 42.826 | 38.9048 | 86.2182 | 45.6508 | 28.5507 |  |  |  |  | 163.3172 | 335.1016 | 188.793 | 127.9285 | 122.4879 | 251.3262 | 141.5948 | 95.9464 | 81.6586 | 167.5508 | 94.3965 | 63.9643 | 77.8095 | 172.4364 | 91.3017 | 57.1014 | 58.3571 | 129.3273 | 68.4762 | 42.826 | 38.9048 | 86.2182 | 45.6508 | 28.5507
[6 empty] | 13: NTG; 14: 0.62; 15: 0.60464 | 0.61367 | 0.62317 | 0.62 | 0.60464 | 0.61367 | 0.62317 | 0.62 | 0.60464 | 0.61367 | 0.62317 | 0.84208 | 0.75338 | 0.8104 | 0.89737 | 0.84208 | 0.75338 | 0.8104 | 0.89737 | 0.84208 | 0.75338 | 0.8104 | 0.89737 |  |  |  |  | 0.62 | 0.60464 | 0.61367 | 0.62317 | 0.62 | 0.60464 | 0.61367 | 0.62317 | 0.62 | 0.60464 | 0.61367 | 0.62317 | 0.84208 | 0.75338 | 0.8104 | 0.89737 | 0.84208 | 0.75338 | 0.8104 | 0.89737 | 0.84208 | 0.75338 | 0.8104 | 0.89737
[6 empty] | 11: EAR Team Option 2 Counterfactual Fraction; 13: Gross UES; 14: 273.4269; 15: 576.1257 | 319.5304 | 213.0222 | 205.0702 | 432.0943 | 239.6478 | 159.7667 | 136.7134 | 288.0629 | 159.7652 | 106.5111 | 93.8608 | 234.5288 | 114.7985 | 64.2853 | 70.3956 | 175.8966 | 86.0989 | 48.214 | 46.9304 | 117.2644 | 57.3992 | 32.1426
[6 empty] | 13: % of WP; 14: 25.47%; 15: 53.66% | 29.76% | 19.84% | 19.1% | 40.25% | 22.32% | 14.88% | 12.73% | 26.83% | 14.88% | 9.921% | 8.743% | 21.85% | 10.69% | 5.988% | 6.557% | 16.38% | 8.02% | 4.491% | 4.371% | 10.92% | 5.346% | 2.994%
[6 empty] | 13: Net UES; 14: 213.367; 15: 444.6581 | 248.2191 | 166.6075 | 160.0253 | 333.4935 | 186.1643 | 124.9556 | 106.6835 | 222.329 | 124.1096 | 83.3037 | 85.1056 | 200.6603 | 101.982 | 60.3668 | 63.8292 | 150.4952 | 76.4865 | 45.2751 | 42.5528 | 100.3301 | 50.991 | 30.1834 |  |  |  |  | 213.367 | 444.6581 | 248.2191 | 166.6075 | 160.0253 | 333.4935 | 186.1643 | 124.9556 | 106.6835 | 222.329 | 124.1096 | 83.3037 | 85.1056 | 200.6603 | 101.982 | 60.3668 | 63.8292 | 150.4952 | 76.4865 | 45.2751 | 42.5528 | 100.3301 | 50.991 | 30.1834
[6 empty] | 13: NTG; 14: 0.78034; 15: 0.77181 | 0.77682 | 0.78211 | 0.78034 | 0.77181 | 0.77682 | 0.78211 | 0.78034 | 0.77181 | 0.77682 | 0.78211 | 0.90672 | 0.85559 | 0.88836 | 0.93905 | 0.90672 | 0.85559 | 0.88836 | 0.93905 | 0.90672 | 0.85559 | 0.88836 | 0.93905 |  |  |  |  | 0.78034 | 0.77181 | 0.77682 | 0.78211 | 0.78034 | 0.77181 | 0.77682 | 0.78211 | 0.78034 | 0.77181 | 0.77682 | 0.78211 | 0.90672 | 0.85559 | 0.88836 | 0.93905 | 0.90672 | 0.85559 | 0.88836 | 0.93905 | 0.90672 | 0.85559 | 0.88836 | 0.93905
[6 empty] | 14: 7; 15: 7 | 7 | 7 | 10 | 10 | 10 | 10 | 13 | 13 | 13 | 13 | 7 | 7 | 7 | 7 | 10 | 10 | 10 | 10 | 13 | 13 | 13 | 13
Multifamily Common Laundry Options - kW Savings
[6 empty] | 13: Proposed Workpaper Savings:; 14: 0.63792; 15: 1.155 | 0.7293 | 0.50328
[6 empty] | 14: Common; 15: Common | Common | Common | Common | Common | Common | Common | Common | Common | Common | Common | Common | Common | Common | Common | Common | Common | Common | Common | Common | Common | Common | Common
[6 empty] | 14: Workpaper; 15: Workpaper | Workpaper | Workpaper | Workpaper | Workpaper | Workpaper | Workpaper | Workpaper | Workpaper | Workpaper | Workpaper | EARAdj1 | EARAdj1 | EARAdj1 | EARAdj1 | EARAdj1 | EARAdj1 | EARAdj1 | EARAdj1 | EARAdj1 | EARAdj1 | EARAdj1 | EARAdj1
[6 empty] | 12: Counterfactual Fraction; 14: 1095 Annual Cycles |  |  | 821 Annual Cycles |  |  |  | 548 Annual Cycles |  |  |  | 1095 Annual Cycles |  |  |  | 821 Annual Cycles |  |  |  | 548 Annual Cycles
|  |  |  | Disposition Path |  | 11: Work-paper; 12: EAR Team Alternatives; 14: Option 1 Workpaper Assumptions |  |  | Option 1 Workpaper Assumptions |  |  |  | Option 1 Workpaper Assumptions |  |  |  | EAR Measure UEC Adjustment #1 |  |  |  | EAR Measure UEC Adjustment #1 |  |  |  | EAR Measure UEC Adjustment #1
[6 empty] | 12: Option 1; 13: Option 2; 14: SCE; 15: PGE | SDGE | SCG | SCE | PGE | SDGE | SCG | SCE | PGE | SDGE | SCG | SCE | PGE | SDGE | SCG | SCE | PGE | SDGE | SCG | SCE | PGE | SDGE | SCG
|  |  |  | Keep in use by participant |  | 11: 0%; 12: 0%; 13: 0%; 14: 0.097793; 15: 0.21296 | 0.1169 | 0.075681 | 0.073345 | 0.15972 | 0.087676 | 0.056761 | 0.048896 | 0.10648 | 0.058451 | 0.037841 | 0.016068 | 0.056868 | 0.022305 | 0.0082241 | 0.012051 | 0.042651 | 0.016729 | 0.006168 | 0.0080341 | 0.028434 | 0.011152 | 0.004112
|  |  |  | Keep unused by participant |  | 11: 0%; 12: 0%; 13: 0%; 14: 0; 15: 0 | 0 | 0 | 0 | 0 | 0 | 0 | 0 | 0 | 0 | 0 | 0 | 0 | 0 | 0 | 0 | 0 | 0 | 0 | 0 | 0 | 0 | 0
|  |  |  | Destroyed by discarder (non-viable units) |  | 11: 0%; 12: 16.67%; 13: 20%; 14: 0; 15: 0 | 0 | 0 | 0 | 0 | 0 | 0 | 0 | 0 | 0 | 0 | 0 | 0 | 0 | 0 | 0 | 0 | 0 | 0 | 0 | 0 | 0 | 0
|  |  |  | Destroyed by discarder (viable units) |  | 11: 0%; 12: 16.67%; 13: 10%; 14: 0.097793; 15: 0.21296 | 0.1169 | 0.075681 | 0.073345 | 0.15972 | 0.087676 | 0.056761 | 0.048896 | 0.10648 | 0.058451 | 0.037841 | 0.016068 | 0.056868 | 0.022305 | 0.0082241 | 0.012051 | 0.042651 | 0.016729 | 0.006168 | 0.0080341 | 0.028434 | 0.011152 | 0.004112
|  |  |  | Transfers (retail & peer-to-peer) | Acquires similar unit | 11: 25%; 12: 16.67%; 13: 17%; 14: 0; 15: 0 | 0 | 0 | 0 | 0 | 0 | 0 | 0 | 0 | 0 | 0 | 0 | 0 | 0 | 0 | 0 | 0 | 0 | 0 | 0 | 0 | 0 | 0
[5 empty] | Acquires new unit | 11: 25%; 12: 16.67%; 13: 25%; 14: 0.097793; 15: 0.21296 | 0.1169 | 0.075681 | 0.073345 | 0.15972 | 0.087676 | 0.056761 | 0.048896 | 0.10648 | 0.058451 | 0.037841 | 0.016068 | 0.056868 | 0.022305 | 0.0082241 | 0.012051 | 0.042651 | 0.016729 | 0.006168 | 0.0080341 | 0.028434 | 0.011152 | 0.004112
[5 empty] | Acquires nothing |  | Laundry washed elsewhere |  |  | 0% | 12.5% | 4% | 0 | 0 | 0 | 0 | 0 | 0 | 0 | 0 | 0 | 0 | 0 | 0 | 0 | 0 | 0 | 0 | 0 | 0 | 0 | 0 | 0 | 0 | 0 | 0
[7 empty] | Laundry loads not washed |  |  | 50% | 4.167% | 4.167% | 0.2422 | 0.44537 | 0.27159 | 0.19277 | 0.18165 | 0.33403 | 0.20369 | 0.14458 | 0.1211 | 0.22269 | 0.1358 | 0.096385 | 0.2422 | 0.44537 | 0.27159 | 0.19277 | 0.18165 | 0.33403 | 0.20369 | 0.14458 | 0.1211 | 0.22269 | 0.1358 | 0.096385
|  |  |  | Destroyed by secondary market actors (non-viable units) |  | 11: 0%; 12: 16.67%; 13: 20%; 14: 0; 15: 0 | 0 | 0 | 0 | 0 | 0 | 0 | 0 | 0 | 0 | 0 | 0 | 0 | 0 | 0 | 0 | 0 | 0 | 0 | 0 | 0 | 0 | 0
[6 empty] | 11: Workpaper Counterfactual Fraction; 13: Gross UES; 14: 0.14555; 15: 0.27593 | 0.16502 | 0.11531 | 0.10916 | 0.20694 | 0.12377 | 0.086479 | 0.072774 | 0.13796 | 0.08251 | 0.057653 | 0.12512 | 0.2369 | 0.14137 | 0.098441 | 0.093837 | 0.17768 | 0.10603 | 0.073831 | 0.062558 | 0.11845 | 0.070686 | 0.049221
[6 empty] | 13: % of WP; 14: 22.82%; 15: 23.89% | 22.63% | 22.91% | 17.11% | 17.92% | 16.97% | 17.18% | 11.41% | 11.94% | 11.31% | 11.46% | 19.61% | 20.51% | 19.38% | 19.56% | 14.71% | 15.38% | 14.54% | 14.67% | 9.807% | 10.26% | 9.692% | 9.78%
[6 empty] | 11: EAR Team Option 1 Counterfactual Fraction; 13: Gross UES; 14: 0.042689; 15: 0.089545 | 0.050284 | 0.033259 | 0.032017 | 0.067159 | 0.037713 | 0.024944 | 0.021345 | 0.044772 | 0.025142 | 0.01663 | 0.015448 | 0.037513 | 0.018751 | 0.010773 | 0.011586 | 0.028135 | 0.014063 | 0.0080801 | 0.0077238 | 0.018757 | 0.0093756 | 0.0053867
[6 empty] | 13: % of WP; 14: 6.692%; 15: 7.753% | 6.895% | 6.608% | 5.019% | 5.814% | 5.171% | 4.956% | 3.346% | 3.876% | 3.447% | 3.304% | 2.422% | 3.248% | 2.571% | 2.141% | 1.816% | 2.436% | 1.928% | 1.605% | 1.211% | 1.624% | 1.286% | 1.07%
[6 empty] | 11: EAR Team Option 2 Counterfactual Fraction; 13: Gross UES; 14: 0.044319; 15: 0.093094 | 0.052232 | 0.03452 | 0.033239 | 0.069821 | 0.039174 | 0.02589 | 0.02216 | 0.046547 | 0.026116 | 0.01726 | 0.015715 | 0.038461 | 0.019123 | 0.010911 | 0.011787 | 0.028846 | 0.014342 | 0.0081829 | 0.0078577 | 0.019231 | 0.0095615 | 0.0054553
[6 empty] | 13: % of WP; 14: 6.947%; 15: 8.06% | 7.162% | 6.859% | 5.211% | 6.045% | 5.371% | 5.144% | 3.474% | 4.03% | 3.581% | 3.43% | 2.464% | 3.33% | 2.622% | 2.168% | 1.848% | 2.497% | 1.967% | 1.626% | 1.232% | 1.665% | 1.311% | 1.084%
[6 empty] | 14: 8; 15: 8 | 8 | 8 | 11 | 11 | 11 | 11 | 14 | 14 | 14 | 14 | 8 | 8 | 8 | 8 | 11 | 11 | 11 | 11 | 14 | 14 | 14 | 14
Multifamily Common Laundry Options - therm Savings
[6 empty] | 13: Proposed Workpaper Savings:; 14: 83.7084; 15: 49.0441 | 80.7889 | 91.0707
[6 empty] | 14: Common; 15: Common | Common | Common | Common | Common | Common | Common | Common | Common | Common | Common | Common | Common | Common | Common | Common | Common | Common | Common | Common | Common | Common | Common
[6 empty] | 14: Workpaper; 15: Workpaper | Workpaper | Workpaper | Workpaper | Workpaper | Workpaper | Workpaper | Workpaper | Workpaper | Workpaper | Workpaper | EARAdj1 | EARAdj1 | EARAdj1 | EARAdj1 | EARAdj1 | EARAdj1 | EARAdj1 | EARAdj1 | EARAdj1 | EARAdj1 | EARAdj1 | EARAdj1
|  |  |  | Workpaper (Case 1) Disposition Path Fractions |  | 12: Counterfactual Fraction; 14: 1095 Annual Cycles |  |  | 821 Annual Cycles |  |  |  | 548 Annual Cycles |  |  |  | 1095 Annual Cycles |  |  |  | 821 Annual Cycles |  |  |  | 548 Annual Cycles
|  |  |  | Disposition Path |  | 11: Work-paper; 12: EAR Team Alternatives; 14: Option 1 Workpaper Assumptions |  |  | Option 1 Workpaper Assumptions |  |  |  | Option 1 Workpaper Assumptions |  |  |  | EAR Measure UEC Adjustment #1 |  |  |  | EAR Measure UEC Adjustment #1 |  |  |  | EAR Measure UEC Adjustment #1
[6 empty] | 12: Option 1; 13: Option 2; 14: SCE; 15: PGE | SDGE | SCG | SCE | PGE | SDGE | SCG | SCE | PGE | SDGE | SCG | SCE | PGE | SDGE | SCG | SCE | PGE | SDGE | SCG | SCE | PGE | SDGE | SCG
|  |  |  | Keep in use by participant |  | 11: 0%; 12: 0%; 13: 0%; 14: 59.4227; 15: 32.5264 | 55.5407 | 64.669 | 44.567 | 24.3948 | 41.6555 | 48.5017 | 29.7113 | 16.2632 | 27.7703 | 32.3345 | 23.5876 | 14.6207 | 22.2607 | 25.5826 | 17.6907 | 10.9655 | 16.6955 | 19.1869 | 11.7938 | 7.3104 | 11.1304 | 12.7913
|  |  |  | Keep unused by participant |  | 11: 0%; 12: 0%; 13: 0%; 14: 0; 15: 0 | 0 | 0 | 0 | 0 | 0 | 0 | 0 | 0 | 0 | 0 | 0 | 0 | 0 | 0 | 0 | 0 | 0 | 0 | 0 | 0 | 0 | 0
|  |  |  | Destroyed by discarder (non-viable units) |  | 11: 0%; 12: 16.67%; 13: 20%; 14: 0; 15: 0 | 0 | 0 | 0 | 0 | 0 | 0 | 0 | 0 | 0 | 0 | 0 | 0 | 0 | 0 | 0 | 0 | 0 | 0 | 0 | 0 | 0 | 0
|  |  |  | Destroyed by discarder (viable units) |  | 11: 0%; 12: 16.67%; 13: 10%; 14: 59.4227; 15: 32.5264 | 55.5407 | 64.669 | 44.567 | 24.3948 | 41.6555 | 48.5017 | 29.7113 | 16.2632 | 27.7703 | 32.3345 | 23.5876 | 14.6207 | 22.2607 | 25.5826 | 17.6907 | 10.9655 | 16.6955 | 19.1869 | 11.7938 | 7.3104 | 11.1304 | 12.7913
|  |  |  | Transfers (retail & peer-to-peer) | Acquires similar unit | 11: 25%; 12: 16.67%; 13: 17%; 14: 0; 15: 0 | 0 | 0 | 0 | 0 | 0 | 0 | 0 | 0 | 0 | 0 | 0 | 0 | 0 | 0 | 0 | 0 | 0 | 0 | 0 | 0 | 0 | 0
[5 empty] | Acquires new unit | 11: 25%; 12: 16.67%; 13: 25%; 14: 59.4227; 15: 32.5264 | 55.5407 | 64.669 | 44.567 | 24.3948 | 41.6555 | 48.5017 | 29.7113 | 16.2632 | 27.7703 | 32.3345 | 23.5876 | 14.6207 | 22.2607 | 25.5826 | 17.6907 | 10.9655 | 16.6955 | 19.1869 | 11.7938 | 7.3104 | 11.1304 | 12.7913
[5 empty] | Acquires nothing |  | Laundry washed elsewhere |  |  | 0% | 12.5% | 4% | 0 | 0 | 0 | 0 | 0 | 0 | 0 | 0 | 0 | 0 | 0 | 0 | 0 | 0 | 0 | 0 | 0 | 0 | 0 | 0 | 0 | 0 | 0 | 0
[7 empty] | Laundry loads not washed |  |  | 50% | 4.167% | 4.167% | 140.4129 | 91.6231 | 135.0791 | 152.0648 | 105.3097 | 68.7173 | 101.3093 | 114.0486 | 70.2065 | 45.8115 | 67.5395 | 76.0324 | 140.4129 | 91.6231 | 135.0791 | 152.0648 | 105.3097 | 68.7173 | 101.3093 | 114.0486 | 70.2065 | 45.8115 | 67.5395 | 76.0324
|  |  |  | Destroyed by secondary market actors (non-viable units) |  | 11: 0%; 12: 16.67%; 13: 20%; 14: 0; 15: 0 | 0 | 0 | 0 | 0 | 0 | 0 | 0 | 0 | 0 | 0 | 0 | 0 | 0 | 0 | 0 | 0 | 0 | 0 | 0 | 0 | 0 | 0
[6 empty] | 11: Workpaper Counterfactual Fraction; 13: Gross UES; 14: 85.0621; 15: 53.9431 | 81.4247 | 92.1996 | 63.7966 | 40.4573 | 61.0685 | 69.1497 | 42.5311 | 26.9716 | 40.7123 | 46.0998 | 76.1034 | 49.4667 | 73.1047 | 82.428 | 57.0775 | 37.1 | 54.8285 | 61.821 | 38.0517 | 24.7334 | 36.5524 | 41.214
[6 empty] | 13: % of WP; 14: 101.6%; 15: 64.44% | 97.27% | 110.1% | 76.21% | 48.33% | 72.95% | 82.61% | 50.81% | 32.22% | 48.64% | 55.07% | 90.91% | 59.09% | 87.33% | 98.47% | 68.19% | 44.32% | 65.5% | 73.85% | 45.46% | 29.55% | 43.67% | 49.24%
[6 empty] | 11: EAR Team Option 1 Counterfactual Fraction; 13: Gross UES; 14: 25.6581; 15: 14.6597 | 24.1418 | 27.8924 | 19.2436 | 10.9948 | 18.1064 | 20.9193 | 12.8291 | 7.3299 | 12.0709 | 13.9462 | 13.7131 | 8.6912 | 13.0485 | 14.8636 | 10.2848 | 6.5184 | 9.7864 | 11.1477 | 6.8565 | 4.3456 | 6.5243 | 7.4318
[6 empty] | 13: % of WP; 14: 30.65%; 15: 17.51% | 28.84% | 33.32% | 22.99% | 13.13% | 21.63% | 24.99% | 15.33% | 8.756% | 14.42% | 16.66% | 16.38% | 10.38% | 15.59% | 17.76% | 12.29% | 7.787% | 11.69% | 13.32% | 8.191% | 5.191% | 7.794% | 8.878%
[6 empty] | 11: EAR Team Option 2 Counterfactual Fraction; 13: Gross UES; 14: 26.6485; 15: 15.2019 | 25.0675 | 28.9702 | 19.9864 | 11.4014 | 18.8006 | 21.7276 | 13.3242 | 7.6009 | 12.5338 | 14.4851 | 14.1062 | 8.9349 | 13.4195 | 15.2899 | 10.5796 | 6.7012 | 10.0647 | 11.4675 | 7.0531 | 4.4674 | 6.7098 | 7.645
[6 empty] | 13: % of WP; 14: 31.83%; 15: 18.16% | 29.95% | 34.61% | 23.88% | 13.62% | 22.46% | 25.96% | 15.92% | 9.08% | 14.97% | 17.3% | 16.85% | 10.67% | 16.03% | 18.27% | 12.64% | 8.005% | 12.02% | 13.7% | 8.426% | 5.337% | 8.016% | 9.133%
[6 empty] | 14: 9; 15: 9 | 9 | 9 | 12 | 12 | 12 | 12 | 15 | 15 | 15 | 15 | 9 | 9 | 9 | 9 | 12 | 12 | 12 | 12 | 15 | 15 | 15 | 15