## Drop down (hidden)
Drop Down Selections |  |  |  |  | UNIT (currently in MDSS)
Measure Application Type | Building Type | Building Vintage | Climate Zone | Unit Definition | ACRE
ER | ALC | OTR | ALL |  | AERATOR
ROB | ASM | 03 | OTR |  | APARTMENT
NC | BCR | 05 | Z01 |  | CASE DOOR
| DMO | 75 | Z02 |  | CERTIFICATE
| ECC | 85 | Z03 |  | CLOSER
| EPR | 96 | Z04 |  | CLOTHES WASHER
| ERC | AV | Z05 |  | CONTROLLER
| ESE | M1 | Z06 |  | DESKTOP
| EUN | M2 | Z07 |  | DISH WASHER
| FRM | M3 | Z08 |  | DOOR
| GRO | M4 | Z09 |  | DWELLING UNIT
| GST | NW | Z10 |  | EXIT SIGN
| HSP |  | Z11 |  | FIXTURE
| HTB |  | Z12 |  | FIXTURE HEAD
| HTL |  | Z13 |  | FOOT
| MBT |  | Z14 |  | FURNACE
| MFM |  | Z15 |  | GRIDDLE
| MLI |  | Z16 |  | HORSEPOWER
| MTL |  | ZCO |  | HOUSEHOLD
| NRS |  | ZVA |  | HP
| OFL |  |  |  | HPWH
| OFS |  |  |  | ICE MACHINE
| OTI |  |  |  | KW CONTROLLED
| OTR |  |  |  | CONNECTED KW REDUCED
| RES |  |  |  | KW REDUCED
| RFF |  |  |  | KW REDUCTION
| RSD |  |  |  | KWH
| RT3 |  |  |  | LAMP
| RTL |  |  |  | LETTER
| RTS |  |  |  | LIN. FT.
| S20 |  |  |  | LINEAR FEET
| S26 |  |  |  | LINEAR FT
| S28 |  |  |  | MACHINE
| S29 |  |  |  | MBTUH
| S33 |  |  |  | MBTUH INPUT
| SCN |  |  |  | MEASURE
| SFM |  |  |  | MONITOR
| SMO |  |  |  | MOTOR
| SUN |  |  |  | NOZZLE
| WRF |  |  |  | OVEN
PER FIXTURE
PER SENSOR
PHOTOCELL
POUNDS
POWER SUPPLY
PUMP
REFRIGERATOR
SENSOR
SHOWERHEAD
SIGN
SINGLE OVEN
SOFTWARE
SQ FT
SQ FT
SQ. FT.
SQ. FT.
SQUARE FOOT
SQUARE FOOT
STEAMER
SYSTEM
TELEVISION
TEST
THERM
TIME CLOCK
TIMER
TON
TRAP
UNIT
VAT
VENDING MACHINE
VFD
WATER HEATER
WORKSTATION

## WP Planning Template
[8 empty] | 1st Baseline | [7 empty] | 2nd Baseline
Measure Code | VersionSource | Measure Description | Measure Application Type | Building Type | Building Vintage | Climate Zone | Unit Definition | KW Peak Electric Demand Reduction | KWh Electric Savings | THM Gas Savings | (EUL) LIFE CYCLE | Base Case Cost ($/unit) | Measure Cost ($/unit) | Labor Cost ($/unit) | IMC Incremental Measure Cost ($/unit) | KW Peak Electric Demand Reduction | KWh Electric Savings | THM Gas Savings | LIFE CYCLE | Base Case Cost ($/unit) | Measure Cost ($/unit) | Labor Cost ($/unit) | IMC Incremental Measure Cost ($/unit)
H798 | DEER2014 | Concept 3 BPM Motor Retrofit Continuous Fan | RET | SFM | ANY | ALL | Air Conditioner | 0.3584 | 3430 | -73.1876 | 10 | 261.74 | 380.92 | 173.18 | 119.18 | 0 | 0 | 0 | 0 | 0 | 0 | 0 | 0
H798 | DEER2014 | Concept 3 BPM Motor Retrofit Continuous Fan | RET | MFM | ANY | ALL | Air Conditioner | 0.3584 | 3430 | -73.1876 | 10 | 261.74 | 380.92 | 173.18 | 119.18 | 0 | 0 | 0 | 0 | 0 | 0 | 0 | 0
H798 | DEER2014 | Concept 3 BPM Motor Retrofit Continuous Fan | RET | DMO | ANY | ALL | Air Conditioner | 0.3584 | 3430 | -73.1876 | 10 | 261.74 | 380.92 | 173.18 | 119.18 | 0 | 0 | 0 | 0 | 0 | 0 | 0 | 0
H797 | DEER2014 | Concept 3 BPM Motor Retrofit Auto Fan | RET | SFM | ANY | Z1 | Air Conditioner | 0.48821 | 159.255 | -6.3555 | 10 | 261.74 | 380.92 | 173.18 | 119.18 | 0 | 0 | 0 | 0 | 0 | 0 | 0 | 0
H797 | DEER2014 | Concept 3 BPM Motor Retrofit Auto Fan | RET | SFM | ANY | Z2 | Air Conditioner | 0.68388 | 289.868 | -7.0197 | 10 | 261.74 | 380.92 | 173.18 | 119.18 | 0 | 0 | 0 | 0 | 0 | 0 | 0 | 0
H797 | DEER2014 | Concept 3 BPM Motor Retrofit Auto Fan | RET | SFM | ANY | Z3 | Air Conditioner | 0.62464 | 188.7504 | -6.1675 | 10 | 261.74 | 380.92 | 173.18 | 119.18 | 0 | 0 | 0 | 0 | 0 | 0 | 0 | 0
H797 | DEER2014 | Concept 3 BPM Motor Retrofit Auto Fan | RET | SFM | ANY | Z4 | Air Conditioner | 0.61028 | 300.1872 | -4.894 | 10 | 261.74 | 380.92 | 173.18 | 119.18 | 0 | 0 | 0 | 0 | 0 | 0 | 0 | 0
H797 | DEER2014 | Concept 3 BPM Motor Retrofit Auto Fan | RET | SFM | ANY | Z5 | Air Conditioner | 0.65337 | 195.4109 | -7.313 | 10 | 261.74 | 380.92 | 173.18 | 119.18 | 0 | 0 | 0 | 0 | 0 | 0 | 0 | 0
H797 | DEER2014 | Concept 3 BPM Motor Retrofit Auto Fan | RET | SFM | ANY | Z11 | Air Conditioner | 0.72338 | 608.0874 | -5.7743 | 10 | 261.74 | 380.92 | 173.18 | 119.18 | 0 | 0 | 0 | 0 | 0 | 0 | 0 | 0
H797 | DEER2014 | Concept 3 BPM Motor Retrofit Auto Fan | RET | SFM | ANY | Z12 | Air Conditioner | 0.69107 | 423.7036 | -5.6591 | 10 | 261.74 | 380.92 | 173.18 | 119.18 | 0 | 0 | 0 | 0 | 0 | 0 | 0 | 0
H797 | DEER2014 | Concept 3 BPM Motor Retrofit Auto Fan | RET | SFM | ANY | Z13 | Air Conditioner | 0.70543 | 677.3056 | -5.6751 | 10 | 261.74 | 380.92 | 173.18 | 119.18 | 0 | 0 | 0 | 0 | 0 | 0 | 0 | 0
H797 | DEER2014 | Concept 3 BPM Motor Retrofit Auto Fan | RET | SFM | ANY | Z16 | Air Conditioner | 0.67311 | 425.2826 | -9.0041 | 10 | 261.74 | 380.92 | 173.18 | 119.18 | 0 | 0 | 0 | 0 | 0 | 0 | 0 | 0
H797 | DEER2014 | Concept 3 BPM Motor Retrofit Auto Fan | RET | SFM | ANY | ALL | Air Conditioner | 0.68388 | 462.6415 | -5.9617 | 10 | 261.74 | 380.92 | 173.18 | 119.18 | 0 | 0 | 0 | 0 | 0 | 0 | 0 | 0
H797 | DEER2014 | Concept 3 BPM Motor Retrofit Auto Fan | RET | MFM | ANY | Z1 | Air Conditioner | 0.45538 | 148.5449 | -5.9281 | 10 | 261.74 | 380.92 | 173.18 | 119.18 | 0 | 0 | 0 | 0 | 0 | 0 | 0 | 0
H797 | DEER2014 | Concept 3 BPM Motor Retrofit Auto Fan | RET | MFM | ANY | Z2 | Air Conditioner | 0.41652 | 176.5426 | -4.2753 | 10 | 261.74 | 380.92 | 173.18 | 119.18 | 0 | 0 | 0 | 0 | 0 | 0 | 0 | 0
H797 | DEER2014 | Concept 3 BPM Motor Retrofit Auto Fan | RET | MFM | ANY | Z3 | Air Conditioner | 0.43072 | 130.1516 | -4.2528 | 10 | 261.74 | 380.92 | 173.18 | 119.18 | 0 | 0 | 0 | 0 | 0 | 0 | 0 | 0
H797 | DEER2014 | Concept 3 BPM Motor Retrofit Auto Fan | RET | MFM | ANY | Z4 | Air Conditioner | 0.43372 | 213.3413 | -3.4782 | 10 | 261.74 | 380.92 | 173.18 | 119.18 | 0 | 0 | 0 | 0 | 0 | 0 | 0 | 0
H797 | DEER2014 | Concept 3 BPM Motor Retrofit Auto Fan | RET | MFM | ANY | Z5 | Air Conditioner | 0.42696 | 127.6958 | -4.7789 | 10 | 261.74 | 380.92 | 173.18 | 119.18 | 0 | 0 | 0 | 0 | 0 | 0 | 0 | 0
H797 | DEER2014 | Concept 3 BPM Motor Retrofit Auto Fan | RET | MFM | ANY | Z11 | Air Conditioner | 0.45294 | 380.7469 | -3.6155 | 10 | 261.74 | 380.92 | 173.18 | 119.18 | 0 | 0 | 0 | 0 | 0 | 0 | 0 | 0
H797 | DEER2014 | Concept 3 BPM Motor Retrofit Auto Fan | RET | MFM | ANY | Z12 | Air Conditioner | 0.41583 | 254.9521 | -3.4052 | 10 | 261.74 | 380.92 | 173.18 | 119.18 | 0 | 0 | 0 | 0 | 0 | 0 | 0 | 0
H797 | DEER2014 | Concept 3 BPM Motor Retrofit Auto Fan | RET | MFM | ANY | Z13 | Air Conditioner | 0.45672 | 438.512 | -3.6743 | 10 | 261.74 | 380.92 | 173.18 | 119.18 | 0 | 0 | 0 | 0 | 0 | 0 | 0 | 0
H797 | DEER2014 | Concept 3 BPM Motor Retrofit Auto Fan | RET | MFM | ANY | Z16 | Air Conditioner | 0.42418 | 268.006 | -5.6742 | 10 | 261.74 | 380.92 | 173.18 | 119.18 | 0 | 0 | 0 | 0 | 0 | 0 | 0 | 0
H797 | DEER2014 | Concept 3 BPM Motor Retrofit Auto Fan | RET | MFM | ANY | ALL | Air Conditioner | 0.44527 | 301.2237 | -3.8816 | 10 | 261.74 | 380.92 | 173.18 | 119.18 | 0 | 0 | 0 | 0 | 0 | 0 | 0 | 0
H797 | DEER2014 | Concept 3 BPM Motor Retrofit Auto Fan | RET | DMO | ANY | Z1 | Air Conditioner | 0.73056 | 171.8232 | -4.8557 | 10 | 261.74 | 380.92 | 173.18 | 119.18 | 0 | 0 | 0 | 0 | 0 | 0 | 0 | 0
H797 | DEER2014 | Concept 3 BPM Motor Retrofit Auto Fan | RET | DMO | ANY | Z2 | Air Conditioner | 0.73056 | 568.0508 | -5.2163 | 10 | 261.74 | 380.92 | 173.18 | 119.18 | 0 | 0 | 0 | 0 | 0 | 0 | 0 | 0
H797 | DEER2014 | Concept 3 BPM Motor Retrofit Auto Fan | RET | DMO | ANY | Z3 | Air Conditioner | 0.73056 | 330.1831 | -4.2699 | 10 | 261.74 | 380.92 | 173.18 | 119.18 | 0 | 0 | 0 | 0 | 0 | 0 | 0 | 0
H797 | DEER2014 | Concept 3 BPM Motor Retrofit Auto Fan | RET | DMO | ANY | Z4 | Air Conditioner | 0.73056 | 627.005 | -3.6618 | 10 | 261.74 | 380.92 | 173.18 | 119.18 | 0 | 0 | 0 | 0 | 0 | 0 | 0 | 0
H797 | DEER2014 | Concept 3 BPM Motor Retrofit Auto Fan | RET | DMO | ANY | Z5 | Air Conditioner | 0.73056 | 352.0072 | -5.1158 | 10 | 261.74 | 380.92 | 173.18 | 119.18 | 0 | 0 | 0 | 0 | 0 | 0 | 0 | 0
H797 | DEER2014 | Concept 3 BPM Motor Retrofit Auto Fan | RET | DMO | ANY | Z11 | Air Conditioner | 0.73056 | 1194.7144 | -5.0713 | 10 | 261.74 | 380.92 | 173.18 | 119.18 | 0 | 0 | 0 | 0 | 0 | 0 | 0 | 0
H797 | DEER2014 | Concept 3 BPM Motor Retrofit Auto Fan | RET | DMO | ANY | Z12 | Air Conditioner | 0.73056 | 900.126 | -4.5548 | 10 | 261.74 | 380.92 | 173.18 | 119.18 | 0 | 0 | 0 | 0 | 0 | 0 | 0 | 0
H797 | DEER2014 | Concept 3 BPM Motor Retrofit Auto Fan | RET | DMO | ANY | Z13 | Air Conditioner | 0.73056 | 1252.5384 | -4.3685 | 10 | 261.74 | 380.92 | 173.18 | 119.18 | 0 | 0 | 0 | 0 | 0 | 0 | 0 | 0
H797 | DEER2014 | Concept 3 BPM Motor Retrofit Auto Fan | RET | DMO | ANY | Z16 | Air Conditioner | 0.73056 | 714.1734 | -7.7758 | 10 | 261.74 | 380.92 | 173.18 | 119.18 | 0 | 0 | 0 | 0 | 0 | 0 | 0 | 0
H797 | DEER2014 | Concept 3 BPM Motor Retrofit Auto Fan | RET | DMO | ANY | ALL | Air Conditioner | 0.73056 | 964.3108 | -4.8951 | 10 | 261.74 | 380.92 | 173.18 | 119.18 | 0 | 0 | 0 | 0 | 0 | 0 | 0 | 0

## Calculations
ImpactID | LoadShapeID | DEER Measure | Base case | Efficiency Case | Building Type | Climate | Vintage | HVAC System | Technology ID | Technology Index | Base: Technology Description | Energy Common Units 1 description | Energy Common Units 2 description | Number Energy Common Units 1 | Number Energy Common Units 2 | Total area (sqft) | Base : Annual End-Use: Elec Cooling (kWh) | Base : Annual End-Use: Elec Ventilation (kWh) | Base : Annual End-Use: Elec Cooling (kW) | Base : Annual End-Use: Elec Ventilation (kW) | Base : Annual End-Use: Gas Heating (therm) | Base : Whole building cooling EFLH (peak load base) (hours) | Base : Whole building cooling EFLH (capacity base) (hours) | Base : Furnace EFLH (peak load base) (hours) | Base : Furnace EFLH (capacity base) (hours)
SFM-w01-vPGx-hAC-tWt-bCA-eMS-mRE-HV-ResAC-14S | SFM-w01-vPGx-hAC-tWt-bCA-eMS-mRE-HV-ResAC-14S | 1 | Customer Average | Measure | Residential - Single Family | Arcata Area (CZ01) | PGE Existing | RAC | D08-RE-HV-ResAC-14S | 0 | 10 SEER (9.31 EER) Split System Air Conditioner | tons served cooling cap | household | 2.1442 | 1 | 1591 | 38.0317 | 188.52 | 1.0102 | 0.18252 | 343.384 | 27.6538 | 16.2098 | 1088.17 | 618.213
SFM-w02-vPGx-hAC-tWt-bCA-eMS-mRE-HV-ResAC-14S | SFM-w02-vPGx-hAC-tWt-bCA-eMS-mRE-HV-ResAC-14S | 1 | Customer Average | Measure | Residential - Single Family | Santa Rosa Area (CZ02) | PGE Existing | RAC | D08-RE-HV-ResAC-14S | 0 | multiple base efficiency levels used, example: 13 SEER (11.09 EER) Split System Air Conditioner | tons served cooling cap | household | 3.2838 | 1 | 1791.61 | 385.02 | 209.325 | 1.8646 | 0.2522 | 316.927 | 176.591 | 100.351 | 994.371 | 357.383
SFM-w03-vPGx-hAC-tWt-bCA-eMS-mRE-HV-ResAC-14S | SFM-w03-vPGx-hAC-tWt-bCA-eMS-mRE-HV-ResAC-14S | 1 | Customer Average | Measure | Residential - Single Family | Oakland Area (CZ03) | PGE Existing | RAC | D08-RE-HV-ResAC-14S | 0 | multiple base efficiency levels used, example: 13 SEER (11.09 EER) Split System Air Conditioner | tons served cooling cap | household | 2.9005 | 1 | 1821.1 | 140.689 | 170.68 | 1.6282 | 0.221 | 304.254 | 78.6684 | 45.2996 | 1030.27 | 373.332
SFM-w04-vPGx-hAC-tWt-bCA-eMS-mRE-HV-ResAC-14S | SFM-w04-vPGx-hAC-tWt-bCA-eMS-mRE-HV-ResAC-14S | 1 | Customer Average | Measure | Residential - Single Family | Sunnyvale Area (CZ04) | PGE Existing | RAC | D08-RE-HV-ResAC-14S | 0 | multiple base efficiency levels used, example: 13 SEER (11.09 EER) Split System Air Conditioner | tons served cooling cap | household | 2.8142 | 1 | 1783.91 | 550.181 | 196.503 | 2.2641 | 0.29288 | 244.313 | 250.262 | 193.032 | 729.642 | 312.765
SFM-w05-vPGx-hAC-tWt-bCA-eMS-mRE-HV-ResAC-14S | SFM-w05-vPGx-hAC-tWt-bCA-eMS-mRE-HV-ResAC-14S | 1 | Customer Average | Measure | Residential - Single Family | Santa Maria Area (CZ05) | PGE Existing | RAC | D08-RE-HV-ResAC-14S | 0 | multiple base efficiency levels used, example: 13 SEER (11.09 EER) Split System Air Conditioner | tons served cooling cap | household | 3.0606 | 1 | 1739.56 | 75.9542 | 174.239 | 1.2376 | 0.17791 | 329.558 | 49.7246 | 21.4852 | 1074.02 | 380.748
SFM-w11-vPGx-hAC-tWt-bCA-eMS-mRE-HV-ResAC-14S | SFM-w11-vPGx-hAC-tWt-bCA-eMS-mRE-HV-ResAC-14S | 1 | Customer Average | Measure | Residential - Single Family | Red Bluff Area (CZ11) | PGE Existing | RAC | D08-RE-HV-ResAC-14S | 0 | multiple base efficiency levels used, example: 13 SEER (11.09 EER) Split System Air Conditioner | tons served cooling cap | household | 3.5136 | 1 | 1715.26 | 1460.29 | 328.537 | 3.1157 | 0.40107 | 283.878 | 496.245 | 354.736 | 916.455 | 280.474
SFM-w12-vPGx-hAC-tWt-bCA-eMS-mRE-HV-ResAC-14S | SFM-w12-vPGx-hAC-tWt-bCA-eMS-mRE-HV-ResAC-14S | 1 | Customer Average | Measure | Residential - Single Family | Sacramento Area (CZ12) | PGE Existing | RAC | D08-RE-HV-ResAC-14S | 0 | multiple base efficiency levels used, example: 13 SEER (11.09 EER) Split System Air Conditioner | tons served cooling cap | household | 3.3238 | 1 | 1701.02 | 922.741 | 252.855 | 2.6345 | 0.32986 | 274.917 | 364.141 | 241.4 | 916.779 | 289.222
SFM-w13-vPGx-hAC-tWt-bCA-eMS-mRE-HV-ResAC-14S | SFM-w13-vPGx-hAC-tWt-bCA-eMS-mRE-HV-ResAC-14S | 1 | Customer Average | Measure | Residential - Single Family | Fresno Area (CZ13) | PGE Existing | RAC | D08-RE-HV-ResAC-14S | 0 | multiple base efficiency levels used, example: 13 SEER (11.09 EER) Split System Air Conditioner | tons served cooling cap | household | 3.398 | 1 | 1699.16 | 1740.94 | 355.506 | 2.9612 | 0.37069 | 274.161 | 602.821 | 440.336 | 859.638 | 284.935
SFM-w16-vPGx-hAC-tWt-bCA-eMS-mRE-HV-ResAC-14S | SFM-w16-vPGx-hAC-tWt-bCA-eMS-mRE-HV-ResAC-14S | 1 | Customer Average | Measure | Residential - Single Family | Mount Shasta Area (CZ16) | PGE Existing | RAC | D08-RE-HV-ResAC-14S | 0 | multiple base efficiency levels used, example: 13 SEER (11.09 EER) Split System Air Conditioner | tons served cooling cap | household | 3.1737 | 1 | 1788.45 | 734.345 | 414.716 | 2.4751 | 0.3293 | 594.613 | 287.725 | 211.419 | 1382.3 | 722.541
SFM-wPGE-vEx-hAC-tWt-bCA-eMS-mRE-HV-ResAC-14S | SFM-wPGE-vEx-hAC-tWt-bCA-eMS-mRE-HV-ResAC-14S | 1 | Customer Average | Measure | Residential - Single Family | PG&E Territory (Weighted) | PGE Existing | RAC | D08-RE-HV-ResAC-14S | 0 | multiple base efficiency levels used, example: 13 SEER (11.09 EER) Split System Air Conditioner | tons served cooling cap | household | 3.2714 | 1 | 1726.06 | 1031.98 | 272.868 | 2.6098 | 0.33197 | 283.398 | 386.078 | 270.04 | 904.26 | 308.318
DMO-w01-vPGx-hAC-tWt-bCA-eMS-mRE-HV-ResAC-14S | DMO-w01-vPGx-hAC-tWt-bCA-eMS-mRE-HV-ResAC-14S | 1 | Customer Average | Measure | Residential - Double-Wide Mobile | Arcata Area (CZ01) | PGE Existing | RAC | D08-RE-HV-ResAC-14S | 0 | 10 SEER (9.31 EER) Split System Air Conditioner | tons served cooling cap | household | 3.4986 | 1 | 1242 | 365.042 | 249.338 | 2.3081 | 0.2511 | 356.154 | 133.667 | 67.6651 | 864.726 | 420.055
DMO-w02-vPGx-hAC-tWt-bCA-eMS-mRE-HV-ResAC-14S | DMO-w02-vPGx-hAC-tWt-bCA-eMS-mRE-HV-ResAC-14S | 1 | Customer Average | Measure | Residential - Double-Wide Mobile | Santa Rosa Area (CZ02) | PGE Existing | RAC | D08-RE-HV-ResAC-14S | 0 | multiple base efficiency levels used, example: 13 SEER (11.09 EER) Split System Air Conditioner | tons served cooling cap | household | 3.4976 | 1 | 1212.45 | 1746.15 | 355.858 | 4.2688 | 0.37085 | 336.195 | 444.012 | 297.287 | 811.601 | 400.504
DMO-w03-vPGx-hAC-tWt-bCA-eMS-mRE-HV-ResAC-14S | DMO-w03-vPGx-hAC-tWt-bCA-eMS-mRE-HV-ResAC-14S | 1 | Customer Average | Measure | Residential - Double-Wide Mobile | Oakland Area (CZ03) | PGE Existing | RAC | D08-RE-HV-ResAC-14S | 0 | 10 SEER (9.31 EER) Split System Air Conditioner | tons served cooling cap | household | 3.4975 | 1 | 1207.5 | 983.803 | 251.368 | 3.2141 | 0.27045 | 282.177 | 282.394 | 181.886 | 817.162 | 320.605
DMO-w04-vPGx-hAC-tWt-bCA-eMS-mRE-HV-ResAC-14S | DMO-w04-vPGx-hAC-tWt-bCA-eMS-mRE-HV-ResAC-14S | 1 | Customer Average | Measure | Residential - Double-Wide Mobile | Sunnyvale Area (CZ04) | PGE Existing | RAC | D08-RE-HV-ResAC-14S | 0 | multiple base efficiency levels used, example: 13 SEER (11.09 EER) Split System Air Conditioner | tons served cooling cap | household | 3.4977 | 1 | 1216.41 | 2104.93 | 350.25 | 4.0186 | 0.36529 | 252.89 | 455.756 | 436.455 | 584.88 | 295.391
DMO-w05-vPGx-hAC-tWt-bCA-eMS-mRE-HV-ResAC-14S | DMO-w05-vPGx-hAC-tWt-bCA-eMS-mRE-HV-ResAC-14S | 1 | Customer Average | Measure | Residential - Double-Wide Mobile | Santa Maria Area (CZ05) | PGE Existing | RAC | D08-RE-HV-ResAC-14S | 0 | 10 SEER (9.31 EER) Split System Air Conditioner | tons served cooling cap | household | 3.4981 | 1 | 1227.05 | 1129.44 | 301.583 | 3.2381 | 0.27406 | 334.354 | 333.515 | 204.135 | 819.686 | 390.017
DMO-w11-vPGx-hAC-tWt-bCA-eMS-mRE-HV-ResAC-14S | DMO-w11-vPGx-hAC-tWt-bCA-eMS-mRE-HV-ResAC-14S | 1 | Customer Average | Measure | Residential - Double-Wide Mobile | Red Bluff Area (CZ11) | PGE Existing | RAC | D08-RE-HV-ResAC-14S | 0 | multiple base efficiency levels used, example: 13 SEER (11.09 EER) Split System Air Conditioner | tons served cooling cap | household | 3.4979 | 1 | 1221.04 | 3639.9 | 544.809 | 5.9269 | 0.49224 | 377.156 | 655.579 | 594.452 | 803.907 | 457.528
DMO-w12-vPGx-hAC-tWt-bCA-eMS-mRE-HV-ResAC-14S | DMO-w12-vPGx-hAC-tWt-bCA-eMS-mRE-HV-ResAC-14S | 1 | Customer Average | Measure | Residential - Double-Wide Mobile | Sacramento Area (CZ12) | PGE Existing | RAC | D08-RE-HV-ResAC-14S | 0 | multiple base efficiency levels used, example: 13 SEER (11.09 EER) Split System Air Conditioner | tons served cooling cap | household | 3.4977 | 1 | 1213.54 | 2960.54 | 416.931 | 5.5794 | 0.46037 | 271.118 | 574.381 | 514.789 | 675.353 | 320.397
DMO-w13-vPGx-hAC-tWt-bCA-eMS-mRE-HV-ResAC-14S | DMO-w13-vPGx-hAC-tWt-bCA-eMS-mRE-HV-ResAC-14S | 1 | Customer Average | Measure | Residential - Double-Wide Mobile | Fresno Area (CZ13) | PGE Existing | RAC | D08-RE-HV-ResAC-14S | 0 | 10 SEER (9.31 EER) Split System Air Conditioner | tons served cooling cap | household | 3.4974 | 1 | 1206.67 | 4380.8 | 549.522 | 5.9552 | 0.4765 | 316.631 | 774.16 | 704.623 | 678.626 | 383.245
DMO-w16-vPGx-hAC-tWt-bCA-eMS-mRE-HV-ResAC-14S | DMO-w16-vPGx-hAC-tWt-bCA-eMS-mRE-HV-ResAC-14S | 1 | Customer Average | Measure | Residential - Double-Wide Mobile | Mount Shasta Area (CZ16) | PGE Existing | RAC | D08-RE-HV-ResAC-14S | 0 | multiple base efficiency levels used, example: 13 SEER (11.09 EER) Split System Air Conditioner | tons served cooling cap | household | 3.4981 | 1 | 1226.15 | 2083.92 | 662.905 | 4.9765 | 0.48458 | 732.251 | 403.421 | 374.391 | 973.633 | 923.988
DMO-wPGE-vEx-hAC-tWt-bCA-eMS-mRE-HV-ResAC-14S | DMO-wPGE-vEx-hAC-tWt-bCA-eMS-mRE-HV-ResAC-14S | 1 | Customer Average | Measure | Residential - Double-Wide Mobile | PG&E Territory (Weighted) | PGE Existing | RAC | D08-RE-HV-ResAC-14S | 0 | multiple base efficiency levels used, example: 13 SEER (11.09 EER) Split System Air Conditioner | tons served cooling cap | household | 3.4977 | 1 | 1215.14 | 3095.73 | 473.576 | 5.342 | 0.44686 | 342.458 | 590.334 | 519.833 | 750.015 | 412.304
| Vintage | Climate Zone | Building Type | DEER2008 Base Air Conditioner Tons | DEER2008 Base Annual Air Conditioning kWh | DEER2008 Base Annual Heating Therms | DEER2014/2008 Correction Factor Tons | DEER2014/2008 Correction Factor kWh | DEER2014/2008 Correction Factor Therms | DEER2014 Base Air Conditioner Tons | DEER2014 Base Annual Air Conditioning kWh | DEER2014 Base Annual Heating Therms
| PG&E Weighted | 1 | SFM | 2.1442 | 42.8485 | 343.384 | 1.0027 | 0.88606 | 0.86741 | 2.15 | 37.9661 | 297.8564
| PG&E Weighted | 2 | SFM | 3.2838 | 430.9112 | 316.927 | 0.98665 | 1.0697 | 1.038 | 3.24 | 460.9451 | 328.9819
| PG&E Weighted | 3 | SFM | 2.9005 | 159.1581 | 304.254 | 1.0033 | 1.0216 | 0.95001 | 2.91 | 162.6017 | 289.0454
| PG&E Weighted | 4 | SFM | 2.8142 | 625.1743 | 244.313 | 1.0056 | 1.0909 | 0.93881 | 2.83 | 682.0053 | 229.3634
| PG&E Weighted | 5 | SFM | 3.0606 | 85.2611 | 329.558 | 1.0031 | 1.0368 | 1.04 | 3.07 | 88.4018 | 342.7313
| PG&E Weighted | 11 | SFM | 3.5136 | 1643.763 | 283.878 | 0.98474 | 1.0574 | 0.95329 | 3.46 | 1738.1574 | 270.6172
| PG&E Weighted | 12 | SFM | 3.3238 | 1037.7743 | 274.917 | 0.98683 | 1.0312 | 0.96472 | 3.28 | 1070.2021 | 265.2172
| PG&E Weighted | 13 | SFM | 3.398 | 1956.7794 | 274.161 | 0.98881 | 1.0227 | 0.97012 | 3.36 | 2001.1821 | 265.9683
| PG&E Weighted | 16 | SFM | 3.1737 | 828.2236 | 594.613 | 1.002 | 0.95123 | 0.70968 | 3.18 | 787.8336 | 421.9836
| PG&E Weighted | PG&E Weighted | SFM | 3.2714 | 1159.3843 | 283.398 | 0.9904 | 1.0241 | 0.9859 | 3.24 | 1187.2832 | 279.4008
| PG&E Weighted | 1 | DMO | 3.4986 | 399.6345 | 356.154 | 1.0004 | 0.53395 | 0.63895 | 3.5 | 213.3853 | 227.5647
| PG&E Weighted | 2 | DMO | 3.4976 | 1897.7598 | 336.195 | 1.0007 | 0.86367 | 0.72716 | 3.5 | 1639.0356 | 244.4663
| PG&E Weighted | 3 | DMO | 3.4975 | 1074.7903 | 282.177 | 1.0007 | 0.78718 | 0.70918 | 3.5 | 846.0506 | 200.1147
| PG&E Weighted | 4 | DMO | 3.4977 | 2313.8105 | 252.89 | 1.0006 | 0.85992 | 0.67862 | 3.5 | 1989.6957 | 171.6156
| PG&E Weighted | 5 | DMO | 3.4981 | 1233.056 | 334.354 | 1.0005 | 0.69212 | 0.71707 | 3.5 | 853.4198 | 239.7541
| PG&E Weighted | 11 | DMO | 3.4979 | 3947.7602 | 377.156 | 1.0006 | 1.0019 | 0.63016 | 3.5 | 3955.4405 | 237.6693
| PG&E Weighted | 12 | DMO | 3.4977 | 3217.5265 | 271.118 | 1.0007 | 0.90656 | 0.78735 | 3.5 | 2916.8865 | 213.4658
| PG&E Weighted | 13 | DMO | 3.4974 | 4736.7309 | 316.631 | 1.0007 | 0.89272 | 0.6466 | 3.5 | 4228.5697 | 204.7348
| PG&E Weighted | 16 | DMO | 3.4981 | 2275.0704 | 732.251 | 1.0006 | 0.85964 | 0.49767 | 3.5 | 1955.7455 | 364.4213
| PG&E Weighted | PG&E Weighted | DMO | 3.4977 | 3359.8333 | 342.458 | 1.0007 | 0.92967 | 0.6699 | 3.5 | 3123.5443 | 229.4134
Peak Assumptions
55% | Percent of operating units cycling at peak
36% | Percent of all units operating continuously at peak
70% | Percent of units with compressor running at peak
7 | Average EER of existing units at peak
0.7 | Peak diversity factor
Savings Assumptions
9% | Compressor cycle cooling savings
20% | Fan cycle cooling savings (dry climate fan control)
27.2% | Total interacted cooling savings
0.5 | kWh savings per heating therm
3430 | kWh savings annual constant fan
284 | Fan motor W reduction cooling
532 | Fan motor W reduction fan only
0.8 | Furnace efficiency
Average AC tonnage MFM ( average of 13,000 multi family units served under the program to date)
2.2 | CZ 11
2 | CZ 12
2.2 | CZ 13
2 | CZ other
2.13 | CZ ave
Savings Calculation
Continuous Fan
| Vintage | Climate Zone | Building Type | kWh Savings/AC | kW Reduction/AC | Therms Savings/AC | % TOU Eligible
| PG&E Weighted | All | SFM | 3430 | 0.3584 | -73.1876 | 50%
| PG&E Weighted | All | MFM | 3430 | 0.3584 | -73.1876 | 50%
| PG&E Weighted | All | DMO | 3430 | 0.3584 | -73.1876 | 50%
Auto Fan
| Vintage | Climate Zone | Building Type | kWh Savings/AC | kW Reduction/AC | Therms Savings/AC | % TOU Eligible
| PG&E Weighted | 1 | SFM | 159.255 | 0.48821 | -6.3555 | 6.484%
| PG&E Weighted | 2 | SFM | 289.868 | 0.68388 | -7.0197 | 43.25%
| PG&E Weighted | 3 | SFM | 188.7504 | 0.62464 | -6.1675 | 23.43%
| PG&E Weighted | 4 | SFM | 300.1872 | 0.61028 | -4.894 | 61.8%
| PG&E Weighted | 5 | SFM | 195.4109 | 0.65337 | -7.313 | 12.3%
| PG&E Weighted | 11 | SFM | 608.0874 | 0.72338 | -5.7743 | 77.75%
| PG&E Weighted | 12 | SFM | 423.7036 | 0.69107 | -5.6591 | 68.7%
| PG&E Weighted | 13 | SFM | 677.3056 | 0.70543 | -5.6751 | 80.37%
| PG&E Weighted | 16 | SFM | 425.2826 | 0.67311 | -9.0041 | 50.39%
| PG&E Weighted | PG&E Weighted | SFM | 462.6415 | 0.68388 | -5.9617 | 69.8%
| PG&E Weighted | 1 | MFM | 148.5449 | 0.45538 | -5.9281 | 6.484%
| PG&E Weighted | 2 | MFM | 176.5426 | 0.41652 | -4.2753 | 43.25%
| PG&E Weighted | 3 | MFM | 130.1516 | 0.43072 | -4.2528 | 23.43%
| PG&E Weighted | 4 | MFM | 213.3413 | 0.43372 | -3.4782 | 61.8%
| PG&E Weighted | 5 | MFM | 127.6958 | 0.42696 | -4.7789 | 12.3%
| PG&E Weighted | 11 | MFM | 380.7469 | 0.45294 | -3.6155 | 77.75%
| PG&E Weighted | 12 | MFM | 254.9521 | 0.41583 | -3.4052 | 68.7%
| PG&E Weighted | 13 | MFM | 438.512 | 0.45672 | -3.6743 | 80.37%
| PG&E Weighted | 16 | MFM | 268.006 | 0.42418 | -5.6742 | 50.39%
| PG&E Weighted | PG&E Weighted | MFM | 301.2237 | 0.44527 | -3.8816 | 69.8%
| PG&E Weighted | 1 | DMO | 171.8232 | 0.73056 | -4.8557 | 33.78%
| PG&E Weighted | 2 | DMO | 568.0508 | 0.73056 | -5.2163 | 78.48%
| PG&E Weighted | 3 | DMO | 330.1831 | 0.73056 | -4.2699 | 69.7%
| PG&E Weighted | 4 | DMO | 627.005 | 0.73056 | -3.6618 | 86.31%
| PG&E Weighted | 5 | DMO | 352.0072 | 0.73056 | -5.1158 | 65.94%
| PG&E Weighted | 11 | DMO | 1194.7144 | 0.73056 | -5.0713 | 90.05%
| PG&E Weighted | 12 | DMO | 900.126 | 0.73056 | -4.5548 | 88.14%
| PG&E Weighted | 13 | DMO | 1252.5384 | 0.73056 | -4.3685 | 91.83%
| PG&E Weighted | 16 | DMO | 714.1734 | 0.73056 | -7.7758 | 74.49%
| PG&E Weighted | PG&E Weighted | DMO | 964.3108 | 0.73056 | -4.8951 | 88.1%

## DEER2008to2014Adj
DEER 2008
ImpactID | LoadShapeID | DEER Measure | Base case | Efficiency Case | Building Type | Climate | Vintage | HVAC System | Technology ID | Technology Index | Base: Technology Description | Energy Common Units 1 description | Energy Common Units 2 description | Number Energy Common Units 1 | Number Energy Common Units 2 | Measure area (sqft) | Base : Annual electricity use (kWh) | Base : Annual electricity use - direct end use (kWh) | Base : Annual gas use (therm) | Base : Annual gas use - direct end use (therm) | Demand : Whole Bldg Demand 2005 peak period (kW) | Demand : Whole Bldg Demand 2008 peak period (kW) | Demand : Direct End Use Demand 2008 peak period (kW) | Impact : Annual electricity use (kWh) | Impact : Annual electricity use - direct end use (kWh) | Impact : Annual gas use (therm) | Impact : Annual gas use - direct end use (therm) | Base : Annual End-Use: Elec Cooling (kWh) | Base : Annual End-Use: Elec Ventilation (kWh) | Base : Annual End-Use: Elec Cooling (kW) | Base : Annual End-Use: Elec Ventilation (kW) | Base : Annual End-Use: Gas Heating (therm) | Base : DX Cooling EFLH (peak load base) (hours) | Base : DX Cooling EFLH (capacity base) (hours) | Base : Furnace EFLH (peak load base) (hours) | Base : Furnace EFLH (capacity base) (hours) | Impact : Annual End-Use: Elec Cooling (kWh) | Impact : Annual End-Use: Elec Ventilation (kWh) | Impact : Annual End-Use: Elec Cooling (kW) | Impact : Annual End-Use: Elec Ventilation (kW) | Impact : Annual End-Use: Gas Heating (therm)
DMO-w01-vPGx-hAC-tWt-bCA-eMS-mRE-HV-ResAC-14S | DMO-w01-vPGx-hAC-tWt-bCA-eMS-mRE-HV-ResAC-14S | 1 | Customer Average | Measure | Residential - Double-Wide Mobile | Arcata Area (CZ01) | PGE Existing | RAC | D08-RE-HV-ResAC-14S | 0 | 10 SEER (9.31 EER) Split System Air Conditioner | tons served cooling cap | household | 3.4986 | 1 | 1242 | 5204.51 | 5204.51 | 629.847 | 629.847 | 0.46469 | 0.46469 | 0.46469 | 279.239 | 279.239 | -0.97 | -0.97 | 365.042 | 249.338 | 2.3081 | 0.2511 | 356.154 | 133.667 | 67.6651 | 864.726 | 420.055 | 206.196 | 73.053 | 1.264 | 0.072901 | -0.969
DMO-w02-vPGx-hAC-tWt-bCA-eMS-mRE-HV-ResAC-14S | DMO-w02-vPGx-hAC-tWt-bCA-eMS-mRE-HV-ResAC-14S | 1 | Customer Average | Measure | Residential - Double-Wide Mobile | Santa Rosa Area (CZ02) | PGE Existing | RAC | D08-RE-HV-ResAC-14S | 0 | multiple base efficiency levels used, example: 13 SEER (11.09 EER) Split System Air Conditioner | tons served cooling cap | household | 3.4976 | 1 | 1212.45 | 6645.98 | 6645.98 | 599.454 | 599.454 | 1.7394 | 1.7394 | 1.7394 | 1029.33 | 1029.33 | -0.51752 | -0.51752 | 1746.15 | 355.858 | 4.2688 | 0.37085 | 336.195 | 444.012 | 297.287 | 811.601 | 400.504 | 924.487 | 104.861 | 2.1321 | 0.11024 | -0.51562
DMO-w03-vPGx-hAC-tWt-bCA-eMS-mRE-HV-ResAC-14S | DMO-w03-vPGx-hAC-tWt-bCA-eMS-mRE-HV-ResAC-14S | 1 | Customer Average | Measure | Residential - Double-Wide Mobile | Oakland Area (CZ03) | PGE Existing | RAC | D08-RE-HV-ResAC-14S | 0 | 10 SEER (9.31 EER) Split System Air Conditioner | tons served cooling cap | household | 3.4975 | 1 | 1207.5 | 5759.38 | 5759.38 | 544.785 | 544.785 | 1.1293 | 1.1293 | 1.1293 | 618.031 | 618.031 | -0.87047 | -0.87047 | 983.803 | 251.368 | 3.2141 | 0.27045 | 282.177 | 282.394 | 181.886 | 817.162 | 320.605 | 546.059 | 71.9952 | 1.7763 | 0.079411 | -0.86946
DMO-w04-vPGx-hAC-tWt-bCA-eMS-mRE-HV-ResAC-14S | DMO-w04-vPGx-hAC-tWt-bCA-eMS-mRE-HV-ResAC-14S | 1 | Customer Average | Measure | Residential - Double-Wide Mobile | Sunnyvale Area (CZ04) | PGE Existing | RAC | D08-RE-HV-ResAC-14S | 0 | multiple base efficiency levels used, example: 13 SEER (11.09 EER) Split System Air Conditioner | tons served cooling cap | household | 3.4977 | 1 | 1216.41 | 7015.27 | 7015.27 | 512.437 | 512.437 | 1.7113 | 1.7113 | 1.7113 | 1176.27 | 1176.27 | -0.60787 | -0.60787 | 2104.93 | 350.25 | 4.0186 | 0.36529 | 252.89 | 455.756 | 436.455 | 584.88 | 295.391 | 1077.61 | 98.7162 | 2.0425 | 0.12333 | -0.60564
DMO-w05-vPGx-hAC-tWt-bCA-eMS-mRE-HV-ResAC-14S | DMO-w05-vPGx-hAC-tWt-bCA-eMS-mRE-HV-ResAC-14S | 1 | Customer Average | Measure | Residential - Double-Wide Mobile | Santa Maria Area (CZ05) | PGE Existing | RAC | D08-RE-HV-ResAC-14S | 0 | 10 SEER (9.31 EER) Split System Air Conditioner | tons served cooling cap | household | 3.4981 | 1 | 1227.05 | 6026.94 | 6026.94 | 597.23 | 597.23 | 1.1512 | 1.1512 | 1.1512 | 718.086 | 718.086 | -0.78916 | -0.78916 | 1129.44 | 301.583 | 3.2381 | 0.27406 | 334.354 | 333.515 | 204.135 | 819.686 | 390.017 | 631.308 | 86.7943 | 1.6965 | 0.081428 | -0.78716
DMO-w11-vPGx-hAC-tWt-bCA-eMS-mRE-HV-ResAC-14S | DMO-w11-vPGx-hAC-tWt-bCA-eMS-mRE-HV-ResAC-14S | 1 | Customer Average | Measure | Residential - Double-Wide Mobile | Red Bluff Area (CZ11) | PGE Existing | RAC | D08-RE-HV-ResAC-14S | 0 | multiple base efficiency levels used, example: 13 SEER (11.09 EER) Split System Air Conditioner | tons served cooling cap | household | 3.4979 | 1 | 1221.04 | 8776.53 | 8776.53 | 632.161 | 632.161 | 2.3883 | 2.4121 | 2.4121 | 2071.47 | 2071.47 | 4.3987 | 4.3987 | 3639.9 | 544.809 | 5.9269 | 0.49224 | 377.156 | 655.579 | 594.452 | 803.907 | 457.528 | 1858.13 | 213.424 | 2.9643 | 0.19838 | 4.4033
DMO-w12-vPGx-hAC-tWt-bCA-eMS-mRE-HV-ResAC-14S | DMO-w12-vPGx-hAC-tWt-bCA-eMS-mRE-HV-ResAC-14S | 1 | Customer Average | Measure | Residential - Double-Wide Mobile | Sacramento Area (CZ12) | PGE Existing | RAC | D08-RE-HV-ResAC-14S | 0 | multiple base efficiency levels used, example: 13 SEER (11.09 EER) Split System Air Conditioner | tons served cooling cap | household | 3.4977 | 1 | 1213.54 | 7925.19 | 7925.19 | 529.193 | 529.193 | 2.2252 | 2.7189 | 2.7189 | 1667.84 | 1667.84 | 2.4209 | 2.4209 | 2960.54 | 416.931 | 5.5794 | 0.46037 | 271.118 | 574.381 | 514.789 | 675.353 | 320.397 | 1507.27 | 160.655 | 2.9486 | 0.19697 | 2.4243
DMO-w13-vPGx-hAC-tWt-bCA-eMS-mRE-HV-ResAC-14S | DMO-w13-vPGx-hAC-tWt-bCA-eMS-mRE-HV-ResAC-14S | 1 | Customer Average | Measure | Residential - Double-Wide Mobile | Fresno Area (CZ13) | PGE Existing | RAC | D08-RE-HV-ResAC-14S | 0 | 10 SEER (9.31 EER) Split System Air Conditioner | tons served cooling cap | household | 3.4974 | 1 | 1206.67 | 9509.36 | 9509.36 | 563.487 | 563.487 | 2.6608 | 2.9821 | 2.9821 | 2520.95 | 2520.95 | 3.9155 | 3.9155 | 4380.8 | 549.522 | 5.9552 | 0.4765 | 316.631 | 774.16 | 704.623 | 678.626 | 383.245 | 2305.1 | 215.907 | 3.1516 | 0.19819 | 3.9181
DMO-w16-vPGx-hAC-tWt-bCA-eMS-mRE-HV-ResAC-14S | DMO-w16-vPGx-hAC-tWt-bCA-eMS-mRE-HV-ResAC-14S | 1 | Customer Average | Measure | Residential - Double-Wide Mobile | Mount Shasta Area (CZ16) | PGE Existing | RAC | D08-RE-HV-ResAC-14S | 0 | multiple base efficiency levels used, example: 13 SEER (11.09 EER) Split System Air Conditioner | tons served cooling cap | household | 3.4981 | 1 | 1226.15 | 7283.45 | 7283.45 | 1012.9 | 1012.9 | 1.8597 | 2.1696 | 2.1696 | 1335.44 | 1335.44 | 16.857 | 16.857 | 2083.92 | 662.905 | 4.9765 | 0.48458 | 732.251 | 403.421 | 374.391 | 973.633 | 923.988 | 1070.98 | 264.6 | 2.5597 | 0.19882 | 16.8712
DMO-wPGE-vEx-hAC-tWt-bCA-eMS-mRE-HV-ResAC-14S | DMO-wPGE-vEx-hAC-tWt-bCA-eMS-mRE-HV-ResAC-14S | 1 | Customer Average | Measure | Residential - Double-Wide Mobile | PG&E Territory (Weighted) | PGE Existing | RAC | D08-RE-HV-ResAC-14S | 0 | multiple base efficiency levels used, example: 13 SEER (11.09 EER) Split System Air Conditioner | tons served cooling cap | household | 3.4977 | 1 | 1215.14 | 8136.31 | 8136.31 | 599.417 | 599.417 | 2.1869 | 2.3717 | 2.3717 | 1776.97 | 1776.97 | 3.2885 | 3.2885 | 3095.73 | 473.576 | 5.342 | 0.44686 | 342.458 | 590.334 | 519.833 | 750.015 | 412.304 | 1599.57 | 177.466 | 2.7523 | 0.17616 | 3.2922
SFM-w01-vPGx-hAC-tWt-bCA-eMS-mRE-HV-ResAC-14S | SFM-w01-vPGx-hAC-tWt-bCA-eMS-mRE-HV-ResAC-14S | 1 | Customer Average | Measure | Residential - Single Family | Arcata Area (CZ01) | PGE Existing | RAC | D08-RE-HV-ResAC-14S | 0 | 10 SEER (9.31 EER) Split System Air Conditioner | tons served cooling cap | household | 2.1442 | 1 | 1591 | 5293.11 | 5293.11 | 630.086 | 630.086 | 0.09764 | 0.09764 | 0.09764 | 67.2136 | 67.2136 | -3.101 | -3.101 | 38.0317 | 188.52 | 1.0102 | 0.18252 | 343.384 | 27.6538 | 16.2098 | 1088.17 | 618.213 | 11.4488 | 55.75 | 0.29209 | 0.050596 | -3.101
SFM-w02-vPGx-hAC-tWt-bCA-eMS-mRE-HV-ResAC-14S | SFM-w02-vPGx-hAC-tWt-bCA-eMS-mRE-HV-ResAC-14S | 1 | Customer Average | Measure | Residential - Single Family | Santa Rosa Area (CZ02) | PGE Existing | RAC | D08-RE-HV-ResAC-14S | 0 | multiple base efficiency levels used, example: 13 SEER (11.09 EER) Split System Air Conditioner | tons served cooling cap | household | 3.2838 | 1 | 1791.61 | 6210.01 | 6210.01 | 574.823 | 574.823 | 0.3771 | 0.3771 | 0.3771 | 166.589 | 166.589 | -2.4657 | -2.4657 | 385.02 | 209.325 | 1.8646 | 0.2522 | 316.927 | 176.591 | 100.351 | 994.371 | 357.383 | 104.92 | 61.6478 | 0.45194 | 0.074179 | -2.4659
SFM-w03-vPGx-hAC-tWt-bCA-eMS-mRE-HV-ResAC-14S | SFM-w03-vPGx-hAC-tWt-bCA-eMS-mRE-HV-ResAC-14S | 1 | Customer Average | Measure | Residential - Single Family | Oakland Area (CZ03) | PGE Existing | RAC | D08-RE-HV-ResAC-14S | 0 | multiple base efficiency levels used, example: 13 SEER (11.09 EER) Split System Air Conditioner | tons served cooling cap | household | 2.9005 | 1 | 1821.1 | 5993.4 | 5993.4 | 542.293 | 542.293 | 0.15721 | 0.15721 | 0.15721 | 89.7237 | 89.7237 | -2.4829 | -2.4829 | 140.689 | 170.68 | 1.6282 | 0.221 | 304.254 | 78.6684 | 45.2996 | 1030.27 | 373.332 | 39.5108 | 50.1911 | 0.4353 | 0.065164 | -2.482
SFM-w04-vPGx-hAC-tWt-bCA-eMS-mRE-HV-ResAC-14S | SFM-w04-vPGx-hAC-tWt-bCA-eMS-mRE-HV-ResAC-14S | 1 | Customer Average | Measure | Residential - Single Family | Sunnyvale Area (CZ04) | PGE Existing | RAC | D08-RE-HV-ResAC-14S | 0 | multiple base efficiency levels used, example: 13 SEER (11.09 EER) Split System Air Conditioner | tons served cooling cap | household | 2.8142 | 1 | 1783.91 | 6341.62 | 6341.62 | 480.777 | 480.777 | 0.45769 | 0.45769 | 0.45769 | 209.869 | 209.869 | -1.9543 | -1.9543 | 550.181 | 196.503 | 2.2641 | 0.29288 | 244.313 | 250.262 | 193.032 | 729.642 | 312.765 | 153.294 | 56.5828 | 0.62075 | 0.09087 | -1.9545
SFM-w05-vPGx-hAC-tWt-bCA-eMS-mRE-HV-ResAC-14S | SFM-w05-vPGx-hAC-tWt-bCA-eMS-mRE-HV-ResAC-14S | 1 | Customer Average | Measure | Residential - Single Family | Santa Maria Area (CZ05) | PGE Existing | RAC | D08-RE-HV-ResAC-14S | 0 | multiple base efficiency levels used, example: 13 SEER (11.09 EER) Split System Air Conditioner | tons served cooling cap | household | 3.0606 | 1 | 1739.56 | 5739.85 | 5739.85 | 581.544 | 581.544 | 0.20675 | 0.20675 | 0.20675 | 72.8389 | 72.8389 | -2.6418 | -2.6418 | 75.9542 | 174.239 | 1.2376 | 0.17791 | 329.558 | 49.7248 | 21.4852 | 1074.02 | 380.748 | 21.3049 | 51.5054 | 0.3145 | 0.052212 | -2.6418
SFM-w11-vPGx-hAC-tWt-bCA-eMS-mRE-HV-ResAC-14S | SFM-w11-vPGx-hAC-tWt-bCA-eMS-mRE-HV-ResAC-14S | 1 | Customer Average | Measure | Residential - Single Family | Red Bluff Area (CZ11) | PGE Existing | RAC | D08-RE-HV-ResAC-14S | 0 | multiple base efficiency levels used, example: 13 SEER (11.09 EER) Split System Air Conditioner | tons served cooling cap | household | 3.5136 | 1 | 1715.26 | 7231.26 | 7231.26 | 561.644 | 561.644 | 0.55145 | 0.57162 | 0.57162 | 471.182 | 471.182 | -2.8167 | -2.8167 | 1460.29 | 328.537 | 3.1157 | 0.40107 | 283.878 | 496.245 | 354.736 | 916.455 | 280.474 | 345.143 | 126.066 | 0.6978 | 0.16005 | -2.8171
SFM-w12-vPGx-hAC-tWt-bCA-eMS-mRE-HV-ResAC-14S | SFM-w12-vPGx-hAC-tWt-bCA-eMS-mRE-HV-ResAC-14S | 1 | Customer Average | Measure | Residential - Single Family | Sacramento Area (CZ12) | PGE Existing | RAC | D08-RE-HV-ResAC-14S | 0 | multiple base efficiency levels used, example: 13 SEER (11.09 EER) Split System Air Conditioner | tons served cooling cap | household | 3.3238 | 1 | 1701.02 | 6576.92 | 6576.92 | 558.324 | 558.324 | 0.47193 | 0.62167 | 0.62167 | 321.242 | 321.242 | -2.8685 | -2.8685 | 922.741 | 252.855 | 2.6345 | 0.32986 | 274.917 | 364.141 | 241.4 | 916.779 | 289.222 | 223.922 | 97.3304 | 0.65029 | 0.13267 | -2.8687
SFM-w13-vPGx-hAC-tWt-bCA-eMS-mRE-HV-ResAC-14S | SFM-w13-vPGx-hAC-tWt-bCA-eMS-mRE-HV-ResAC-14S | 1 | Customer Average | Measure | Residential - Single Family | Fresno Area (CZ13) | PGE Existing | RAC | D08-RE-HV-ResAC-14S | 0 | multiple base efficiency levels used, example: 13 SEER (11.09 EER) Split System Air Conditioner | tons served cooling cap | household | 3.398 | 1 | 1699.16 | 7527.89 | 7527.89 | 543.515 | 543.515 | 0.62907 | 0.72325 | 0.72325 | 565.097 | 565.097 | -2.7936 | -2.7936 | 1740.94 | 355.506 | 2.9612 | 0.37069 | 274.161 | 602.821 | 440.336 | 859.638 | 284.935 | 427.499 | 137.603 | 0.73522 | 0.15302 | -2.7938
SFM-w16-vPGx-hAC-tWt-bCA-eMS-mRE-HV-ResAC-14S | SFM-w16-vPGx-hAC-tWt-bCA-eMS-mRE-HV-ResAC-14S | 1 | Customer Average | Measure | Residential - Single Family | Mount Shasta Area (CZ16) | PGE Existing | RAC | D08-RE-HV-ResAC-14S | 0 | multiple base efficiency levels used, example: 13 SEER (11.09 EER) Split System Air Conditioner | tons served cooling cap | household | 3.1737 | 1 | 1788.45 | 6717.52 | 6717.52 | 864.435 | 864.435 | 0.5029 | 0.57214 | 0.57214 | 340.989 | 340.989 | -6.8645 | -6.8645 | 734.345 | 414.716 | 2.4751 | 0.3293 | 594.613 | 287.725 | 211.419 | 1382.3 | 722.541 | 181.065 | 159.918 | 0.59386 | 0.12803 | -6.8645
SFM-wPGE-vEx-hAC-tWt-bCA-eMS-mRE-HV-ResAC-14S | SFM-wPGE-vEx-hAC-tWt-bCA-eMS-mRE-HV-ResAC-14S | 1 | Customer Average | Measure | Residential - Single Family | PG&E Territory (Weighted) | PGE Existing | RAC | D08-RE-HV-ResAC-14S | 0 | multiple base efficiency levels used, example: 13 SEER (11.09 EER) Split System Air Conditioner | tons served cooling cap | household | 3.2714 | 1 | 1726.06 | 6771.91 | 6771.91 | 553.14 | 553.14 | 0.48833 | 0.57171 | 0.57171 | 354.353 | 354.353 | -2.7769 | -2.7769 | 1031.98 | 272.868 | 2.6098 | 0.33197 | 283.398 | 386.078 | 270.04 | 904.26 | 308.318 | 253.506 | 100.855 | 0.64377 | 0.12788 | -2.7771
deer2014 database tables: EnImpact
This file created on 4/25/2014 1:21:23 PM while connected to deeresources.net as sptviewer.
Program/Database Description: READI v.1.0.5 ("DEER for 2014 Code Update" database, released in November of 2013.)
EnergyImpactID | Version | VersionSrc | LastMod | IOU | BldgType | BldgVint | BldgHVAC | BldgLoc | NormUnit | NumUnits | MeasArea | ScalBasis | ACustEUkWh | ACustEUkW | ACustEUtherm | ACustWBkWh | ACustWBkW | ACustWBtherm | AStdEUkWh | AStdEUkW | AStdEUtherm | AStdWBkWh | AStdWBkW | AStdWBtherm | ElecImpProfileID | GasImpProfileID | Flag | BldgType_desc | BldgVint_desc | BldgLoc_desc | IOUname | MeasureID | Qualifier | MeasureDesc | MeasImpactType | MeasTechEUL_ID | MeasTechDesc | StdTechDesc | BaseTechDesc | QualifierDesc
RE-HV-ResAC-14S | DEER2014 | D13 v1.00 | 2013-09-20 | PGE | DMo | Ex | rDXGF | CZ01 | Cap-Tons | 3.5 | 1240 | None | 0 | 0 | 0 | 42.6 | -9.46e-10 | -0.564 | 0 | 0 | 0 | 13.7 | -1.89e-07 | -0.751 |  |  | 2 | Residential Mobile Home | Existing | Arcata Area | PG&E | RE-HV-ResAC-14S | None | 14 SEER (12.15 EER) Split-System Air Conditioner | Standard | HV-ResAC | 14 SEER(12.15 EER) Split-System Air Conditioner | 13 SEER (11.09 EER) Split System Air Conditioner | 10 SEER (9.31 EER) Split System Air Conditioner | Measure Definition does not have Energy Impact Qualifiers
RE-HV-ResAC-14S | DEER2014 | D13 v1.00 | 2013-09-20 | PGE | DMo | Ex | rDXGF | CZ02 | Cap-Tons | 3.5 | 1210 | None | 0 | 0 | 0 | 254 | 0.0732 | -0.534 | 0 | 0 | 0 | 28.2 | 0.00329 | -0.761 |  |  | 2 | Residential Mobile Home | Existing | Santa Rosa Area | PG&E | RE-HV-ResAC-14S | None | 14 SEER (12.15 EER) Split-System Air Conditioner | Standard | HV-ResAC | 14 SEER(12.15 EER) Split-System Air Conditioner | 13 SEER (11.09 EER) Split System Air Conditioner | 10 SEER (9.31 EER) Split System Air Conditioner | Measure Definition does not have Energy Impact Qualifiers
RE-HV-ResAC-14S | DEER2014 | D13 v1.00 | 2013-09-20 | PGE | DMo | Ex | rDXGF | CZ03 | Cap-Tons | 3.5 | 1210 | None | 0 | 0 | 0 | 139 | 0.0302 | -0.449 | 0 | 0 | 0 | 12.9 | 0.000104 | -0.545 |  |  | 2 | Residential Mobile Home | Existing | Oakland Area | PG&E | RE-HV-ResAC-14S | None | 14 SEER (12.15 EER) Split-System Air Conditioner | Standard | HV-ResAC | 14 SEER(12.15 EER) Split-System Air Conditioner | 13 SEER (11.09 EER) Split System Air Conditioner | 10 SEER (9.31 EER) Split System Air Conditioner | Measure Definition does not have Energy Impact Qualifiers
RE-HV-ResAC-14S | DEER2014 | D13 v1.00 | 2013-09-20 | PGE | DMo | Ex | rDXGF | CZ04 | Cap-Tons | 3.5 | 1220 | None | 0 | 0 | 0 | 289 | 0.266 | -0.379 | 0 | 0 | 0 | 24.8 | 0.0186 | -0.514 |  |  | 2 | Residential Mobile Home | Existing | San Jose-Reid | PG&E | RE-HV-ResAC-14S | None | 14 SEER (12.15 EER) Split-System Air Conditioner | Standard | HV-ResAC | 14 SEER(12.15 EER) Split-System Air Conditioner | 13 SEER (11.09 EER) Split System Air Conditioner | 10 SEER (9.31 EER) Split System Air Conditioner | Measure Definition does not have Energy Impact Qualifiers
RE-HV-ResAC-14S | DEER2014 | D13 v1.00 | 2013-09-20 | PGE | DMo | Ex | rDXGF | CZ05 | Cap-Tons | 3.5 | 1230 | None | 0 | 0 | 0 | 142 | 0.0835 | -0.589 | 0 | 0 | 0 | 17.1 | 0.00251 | -0.753 |  |  | 2 | Residential Mobile Home | Existing | Santa Maria Area | PG&E | RE-HV-ResAC-14S | None | 14 SEER (12.15 EER) Split-System Air Conditioner | Standard | HV-ResAC | 14 SEER(12.15 EER) Split-System Air Conditioner | 13 SEER (11.09 EER) Split System Air Conditioner | 10 SEER (9.31 EER) Split System Air Conditioner | Measure Definition does not have Energy Impact Qualifiers
RE-HV-ResAC-14S | DEER2014 | D13 v1.00 | 2013-09-20 | PGE | DMo | Ex | rDXGF | CZ11 | Cap-Tons | 3.5 | 1220 | None | 0 | 0 | 0 | 593 | 0.386 | -0.369 | 0 | 0 | 0 | 60.1 | 0.027 | -0.627 |  |  | 2 | Residential Mobile Home | Existing | Red Bluff Area | PG&E | RE-HV-ResAC-14S | None | 14 SEER (12.15 EER) Split-System Air Conditioner | Standard | HV-ResAC | 14 SEER(12.15 EER) Split-System Air Conditioner | 13 SEER (11.09 EER) Split System Air Conditioner | 10 SEER (9.31 EER) Split System Air Conditioner | Measure Definition does not have Energy Impact Qualifiers
RE-HV-ResAC-14S | DEER2014 | D13 v1.00 | 2013-09-20 | PGE | DMo | Ex | rDXGF | CZ12 | Cap-Tons | 3.5 | 1210 | None | 0 | 0 | 0 | 432 | 0.423 | -0.397 | 0 | 0 | 0 | 34.6 | 0.0329 | -0.569 |  |  | 2 | Residential Mobile Home | Existing | Sacramento Area | PG&E | RE-HV-ResAC-14S | None | 14 SEER (12.15 EER) Split-System Air Conditioner | Standard | HV-ResAC | 14 SEER(12.15 EER) Split-System Air Conditioner | 13 SEER (11.09 EER) Split System Air Conditioner | 10 SEER (9.31 EER) Split System Air Conditioner | Measure Definition does not have Energy Impact Qualifiers
RE-HV-ResAC-14S | DEER2014 | D13 v1.00 | 2013-09-20 | PGE | DMo | Ex | rDXGF | CZ13 | Cap-Tons | 3.5 | 1210 | None | 0 | 0 | 0 | 643 | 0.538 | -0.362 | 0 | 0 | 0 | 54.9 | 0.0576 | -0.546 |  |  | 2 | Residential Mobile Home | Existing | Fresno Area | PG&E | RE-HV-ResAC-14S | None | 14 SEER (12.15 EER) Split-System Air Conditioner | Standard | HV-ResAC | 14 SEER(12.15 EER) Split-System Air Conditioner | 13 SEER (11.09 EER) Split System Air Conditioner | 10 SEER (9.31 EER) Split System Air Conditioner | Measure Definition does not have Energy Impact Qualifiers
RE-HV-ResAC-14S | DEER2014 | D13 v1.00 | 2013-09-20 | PGE | DMo | Ex | rDXGF | CZ16 | Cap-Tons | 3.5 | 1230 | None | 0 | 0 | 0 | 328 | 0.39 | -0.504 | 0 | 0 | 0 | 28.5 | 0.0225 | -0.929 |  |  | 2 | Residential Mobile Home | Existing | Blue Canyon | PG&E | RE-HV-ResAC-14S | None | 14 SEER (12.15 EER) Split-System Air Conditioner | Standard | HV-ResAC | 14 SEER(12.15 EER) Split-System Air Conditioner | 13 SEER (11.09 EER) Split System Air Conditioner | 10 SEER (9.31 EER) Split System Air Conditioner | Measure Definition does not have Energy Impact Qualifiers
RE-HV-ResAC-14S | DEER2014 | D13 v1.00 | 2013-09-20 | PGE | DMo | Ex | rDXGF | IOU | Cap-Tons | 3.5 | 1220 | None | 0 | 0 | 0 | 472 | 0.359 | -0.405 | 0 | 0 | 0 | 43.7 | 0.029 | -0.618 |  |  | 2 | Residential Mobile Home | Existing | IOU Territory | PG&E | RE-HV-ResAC-14S | None | 14 SEER (12.15 EER) Split-System Air Conditioner | Standard | HV-ResAC | 14 SEER(12.15 EER) Split-System Air Conditioner | 13 SEER (11.09 EER) Split System Air Conditioner | 10 SEER (9.31 EER) Split System Air Conditioner | Measure Definition does not have Energy Impact Qualifiers
RE-HV-ResAC-14S | DEER2014 | D13 v1.00 | 2013-09-20 | PGE | SFm | Ex | rDXGF | CZ01 | Cap-Tons | 2.15 | 1590 | None | 0 | 0 | 0 | 27.7 | 0.000105 | -1.45 | 0 | 0 | 0 | 21.2 | 8.92e-05 | -0.788 |  |  | 2 | Residential Single Family | Existing | Arcata Area | PG&E | RE-HV-ResAC-14S | None | 14 SEER (12.15 EER) Split-System Air Conditioner | Standard | HV-ResAC | 14 SEER(12.15 EER) Split-System Air Conditioner | 13 SEER (11.09 EER) Split System Air Conditioner | 10 SEER (9.31 EER) Split System Air Conditioner | Measure Definition does not have Energy Impact Qualifiers
RE-HV-ResAC-14S | DEER2014 | D13 v1.00 | 2013-09-20 | PGE | SFm | Ex | rDXGF | CZ02 | Cap-Tons | 3.24 | 1800 | None | 0 | 0 | 0 | 55 | 0.00216 | -0.768 | 0 | 0 | 0 | 21.4 | 0.000204 | -0.578 |  |  | 2 | Residential Single Family | Existing | Santa Rosa Area | PG&E | RE-HV-ResAC-14S | None | 14 SEER (12.15 EER) Split-System Air Conditioner | Standard | HV-ResAC | 14 SEER(12.15 EER) Split-System Air Conditioner | 13 SEER (11.09 EER) Split System Air Conditioner | 10 SEER (9.31 EER) Split System Air Conditioner | Measure Definition does not have Energy Impact Qualifiers
RE-HV-ResAC-14S | DEER2014 | D13 v1.00 | 2013-09-20 | PGE | SFm | Ex | rDXGF | CZ03 | Cap-Tons | 2.91 | 1840 | None | 0 | 0 | 0 | 31.5 | 0.000311 | -0.815 | 0 | 0 | 0 | 14.6 | -1.78e-05 | -0.527 |  |  | 2 | Residential Single Family | Existing | Oakland Area | PG&E | RE-HV-ResAC-14S | None | 14 SEER (12.15 EER) Split-System Air Conditioner | Standard | HV-ResAC | 14 SEER(12.15 EER) Split-System Air Conditioner | 13 SEER (11.09 EER) Split System Air Conditioner | 10 SEER (9.31 EER) Split System Air Conditioner | Measure Definition does not have Energy Impact Qualifiers
RE-HV-ResAC-14S | DEER2014 | D13 v1.00 | 2013-09-20 | PGE | SFm | Ex | rDXGF | CZ04 | Cap-Tons | 2.83 | 1810 | None | 0 | 0 | 0 | 80.9 | 0.0473 | -0.671 | 0 | 0 | 0 | 24.8 | 0.00983 | -0.454 |  |  | 2 | Residential Single Family | Existing | San Jose-Reid | PG&E | RE-HV-ResAC-14S | None | 14 SEER (12.15 EER) Split-System Air Conditioner | Standard | HV-ResAC | 14 SEER(12.15 EER) Split-System Air Conditioner | 13 SEER (11.09 EER) Split System Air Conditioner | 10 SEER (9.31 EER) Split System Air Conditioner | Measure Definition does not have Energy Impact Qualifiers
RE-HV-ResAC-14S | DEER2014 | D13 v1.00 | 2013-09-20 | PGE | SFm | Ex | rDXGF | CZ05 | Cap-Tons | 3.07 | 1750 | None | 0 | 0 | 0 | 24.6 | 0.000941 | -0.863 | 0 | 0 | 0 | 14.2 | 3.84e-05 | -0.575 |  |  | 2 | Residential Single Family | Existing | Santa Maria Area | PG&E | RE-HV-ResAC-14S | None | 14 SEER (12.15 EER) Split-System Air Conditioner | Standard | HV-ResAC | 14 SEER(12.15 EER) Split-System Air Conditioner | 13 SEER (11.09 EER) Split System Air Conditioner | 10 SEER (9.31 EER) Split System Air Conditioner | Measure Definition does not have Energy Impact Qualifiers
RE-HV-ResAC-14S | DEER2014 | D13 v1.00 | 2013-09-20 | PGE | SFm | Ex | rDXGF | CZ11 | Cap-Tons | 3.46 | 1730 | None | 0 | 0 | 0 | 144 | 0.0902 | -0.717 | 0 | 0 | 0 | 43.7 | 0.0176 | -0.647 |  |  | 2 | Residential Single Family | Existing | Red Bluff Area | PG&E | RE-HV-ResAC-14S | None | 14 SEER (12.15 EER) Split-System Air Conditioner | Standard | HV-ResAC | 14 SEER(12.15 EER) Split-System Air Conditioner | 13 SEER (11.09 EER) Split System Air Conditioner | 10 SEER (9.31 EER) Split System Air Conditioner | Measure Definition does not have Energy Impact Qualifiers
RE-HV-ResAC-14S | DEER2014 | D13 v1.00 | 2013-09-20 | PGE | SFm | Ex | rDXGF | CZ12 | Cap-Tons | 3.28 | 1710 | None | 0 | 0 | 0 | 101 | 0.0999 | -0.787 | 0 | 0 | 0 | 27.7 | 0.0214 | -0.685 |  |  | 2 | Residential Single Family | Existing | Sacramento Area | PG&E | RE-HV-ResAC-14S | None | 14 SEER (12.15 EER) Split-System Air Conditioner | Standard | HV-ResAC | 14 SEER(12.15 EER) Split-System Air Conditioner | 13 SEER (11.09 EER) Split System Air Conditioner | 10 SEER (9.31 EER) Split System Air Conditioner | Measure Definition does not have Energy Impact Qualifiers
RE-HV-ResAC-14S | DEER2014 | D13 v1.00 | 2013-09-20 | PGE | SFm | Ex | rDXGF | CZ13 | Cap-Tons | 3.36 | 1710 | None | 0 | 0 | 0 | 172 | 0.147 | -0.766 | 0 | 0 | 0 | 45.7 | 0.0431 | -0.674 |  |  | 2 | Residential Single Family | Existing | Fresno Area | PG&E | RE-HV-ResAC-14S | None | 14 SEER (12.15 EER) Split-System Air Conditioner | Standard | HV-ResAC | 14 SEER(12.15 EER) Split-System Air Conditioner | 13 SEER (11.09 EER) Split System Air Conditioner | 10 SEER (9.31 EER) Split System Air Conditioner | Measure Definition does not have Energy Impact Qualifiers
RE-HV-ResAC-14S | DEER2014 | D13 v1.00 | 2013-09-20 | PGE | SFm | Ex | rDXGF | CZ16 | Cap-Tons | 3.18 | 1790 | None | 0 | 0 | 0 | 102 | 0.142 | -1.74 | 0 | 0 | 0 | 29.5 | 0.0295 | -1.36 |  |  | 2 | Residential Single Family | Existing | Blue Canyon | PG&E | RE-HV-ResAC-14S | None | 14 SEER (12.15 EER) Split-System Air Conditioner | Standard | HV-ResAC | 14 SEER(12.15 EER) Split-System Air Conditioner | 13 SEER (11.09 EER) Split System Air Conditioner | 10 SEER (9.31 EER) Split System Air Conditioner | Measure Definition does not have Energy Impact Qualifiers
RE-HV-ResAC-14S | DEER2014 | D13 v1.00 | 2013-09-20 | PGE | SFm | Ex | rDXGF | IOU | Cap-Tons | 3.24 | 1740 | None | 0 | 0 | 0 | 112 | 0.0911 | -0.781 | 0 | 0 | 0 | 32 | 0.0215 | -0.649 |  |  | 2 | Residential Single Family | Existing | IOU Territory | PG&E | RE-HV-ResAC-14S | None | 14 SEER (12.15 EER) Split-System Air Conditioner | Standard | HV-ResAC | 14 SEER(12.15 EER) Split-System Air Conditioner | 13 SEER (11.09 EER) Split System Air Conditioner | 10 SEER (9.31 EER) Split System Air Conditioner | Measure Definition does not have Energy Impact Qualifiers
DEER2014/DEER2008 Correction Factors
| Building Type | Climate Zone | Tons | kWh | Therms
| DMo | CZ01 | 1.0004 | 0.53395 | 0.63895
| DMo | CZ02 | 1.0007 | 0.86367 | 0.72716
| DMo | CZ03 | 1.0007 | 0.78718 | 0.70918
| DMo | CZ04 | 1.0006 | 0.85992 | 0.67862
| DMo | CZ05 | 1.0005 | 0.69212 | 0.71707
| DMo | CZ11 | 1.0006 | 1.0019 | 0.63016
| DMo | CZ12 | 1.0007 | 0.90656 | 0.78735
| DMo | CZ13 | 1.0007 | 0.89272 | 0.6466
| DMo | CZ16 | 1.0006 | 0.85964 | 0.49767
| DMo | IOU | 1.0007 | 0.92967 | 0.6699
| SFm | CZ01 | 1.0027 | 0.88606 | 0.86741
| SFm | CZ02 | 0.98665 | 1.0697 | 1.038
| SFm | CZ03 | 1.0033 | 1.0216 | 0.95001
| SFm | CZ04 | 1.0056 | 1.0909 | 0.93881
| SFm | CZ05 | 1.0031 | 1.0368 | 1.04
| SFm | CZ11 | 0.98474 | 1.0574 | 0.95329
| SFm | CZ12 | 0.98683 | 1.0312 | 0.96472
| SFm | CZ13 | 0.98881 | 1.0227 | 0.97012
| SFm | CZ16 | 1.002 | 0.95123 | 0.70968
| SFm | IOU | 0.9904 | 1.0241 | 0.9859
DEER2008
ImpactID | LoadShapeID | DEER Measure | Base case | Efficiency Case | Building Type | Climate | Vintage | HVAC System | Technology ID | Technology Index | Base: Technology Description | Energy Common Units 1 description | Energy Common Units 2 description | Number Energy Common Units 1 | Number Energy Common Units 2 | Measure area (sqft) | Base : Annual electricity use (kWh) | Base : Annual electricity use - direct end use (kWh) | Base : Annual gas use (therm) | Base : Annual gas use - direct end use (therm) | Demand : Whole Bldg Demand 2005 peak period (kW) | Demand : Whole Bldg Demand 2008 peak period (kW) | Demand : Direct End Use Demand 2008 peak period (kW) | Impact : Annual electricity use (kWh) | Impact : Annual electricity use - direct end use (kWh) | Impact : Annual gas use (therm) | Impact : Annual gas use - direct end use (therm) | Base : Annual End-Use: Elec Cooling (kWh) | Base : Annual End-Use: Elec Ventilation (kWh) | Base : Annual End-Use: Elec Cooling (kW) | Base : Annual End-Use: Elec Ventilation (kW) | Base : Annual End-Use: Gas Heating (therm) | Base : DX Cooling EFLH (peak load base) (hours) | Base : DX Cooling EFLH (capacity base) (hours) | Base : Furnace EFLH (peak load base) (hours) | Base : Furnace EFLH (capacity base) (hours) | Impact : Annual End-Use: Elec Cooling (kWh) | Impact : Annual End-Use: Elec Ventilation (kWh) | Impact : Annual End-Use: Elec Cooling (kW) | Impact : Annual End-Use: Elec Ventilation (kW) | Impact : Annual End-Use: Gas Heating (therm)
DMO-w01-vPGx-hAC-tWt-bCA-eMS-mRG-HV-EffFurn-90AFUE | DMO-w01-vPGx-hAC-tWt-bCA-eMS-mRG-HV-EffFurn-96AFUE | 1 | Customer Average | Measure | Residential - Double-Wide Mobile | Arcata Area (CZ01) | PGE Existing | RAC | D08-RG-HV-EffFurn-90AFUE | 0 | 72 AFUE (1.269 HIR) Furnace | kBtuh furnace input | household | 54.9557 | 1 | 1242 | 5204.52 | 5204.52 | 629.847 | 629.847 | 0 | 0 | 0 | 0 | 0 | 45.101 | 45.101 | 365.042 | 249.338 | 2.3081 | 0.2511 | 356.154 | 133.667 | 67.6651 | 864.726 | 420.055 | 0 | 0 | 0 | 0 | 45.101
DMO-w02-vPGx-hAC-tWt-bCA-eMS-mRG-HV-EffFurn-90AFUE | DMO-w02-vPGx-hAC-tWt-bCA-eMS-mRG-HV-EffFurn-96AFUE | 1 | Customer Average | Measure | Residential - Double-Wide Mobile | Santa Rosa Area (CZ02) | PGE Existing | RAC | D08-RG-HV-EffFurn-90AFUE | 0 | multiple base efficiency levels used, example: 78 AFUE (1.242 HIR) Furnace | kBtuh furnace input | household | 55.0582 | 1 | 1212.45 | 6646.01 | 6646.01 | 599.454 | 599.454 | 0 | 0 | 0 | 0 | 0 | 42.1307 | 42.1307 | 1746.15 | 355.858 | 4.2688 | 0.37085 | 336.195 | 444.012 | 297.287 | 811.601 | 400.504 | 0 | 0 | 0 | 0 | 42.1314
DMO-w03-vPGx-hAC-tWt-bCA-eMS-mRG-HV-EffFurn-90AFUE | DMO-w03-vPGx-hAC-tWt-bCA-eMS-mRG-HV-EffFurn-96AFUE | 1 | Customer Average | Measure | Residential - Double-Wide Mobile | Oakland Area (CZ03) | PGE Existing | RAC | D08-RG-HV-EffFurn-90AFUE | 0 | multiple base efficiency levels used, example: 78 AFUE (1.242 HIR) Furnace | kBtuh furnace input | household | 55.0753 | 1 | 1207.5 | 5759.38 | 5759.38 | 544.785 | 544.785 | 0 | 0 | 0 | 0 | 0 | 35.6621 | 35.6621 | 983.803 | 251.368 | 3.2141 | 0.27045 | 282.177 | 282.394 | 181.886 | 817.162 | 320.605 | 0 | 0 | 0 | 0 | 35.6628
DMO-w04-vPGx-hAC-tWt-bCA-eMS-mRG-HV-EffFurn-90AFUE | DMO-w04-vPGx-hAC-tWt-bCA-eMS-mRG-HV-EffFurn-96AFUE | 1 | Customer Average | Measure | Residential - Double-Wide Mobile | Sunnyvale Area (CZ04) | PGE Existing | RAC | D08-RG-HV-EffFurn-90AFUE | 0 | multiple base efficiency levels used, example: 78 AFUE (1.242 HIR) Furnace | kBtuh furnace input | household | 55.0444 | 1 | 1216.41 | 7015.27 | 7015.27 | 512.437 | 512.437 | 0 | 0 | 0 | 0 | 0 | 31.1221 | 31.1221 | 2104.93 | 350.25 | 4.0186 | 0.36529 | 252.89 | 455.756 | 436.455 | 584.88 | 295.391 | 0 | 0 | 0 | 0 | 31.1221
DMO-w05-vPGx-hAC-tWt-bCA-eMS-mRG-HV-EffFurn-90AFUE | DMO-w05-vPGx-hAC-tWt-bCA-eMS-mRG-HV-EffFurn-96AFUE | 1 | Customer Average | Measure | Residential - Double-Wide Mobile | Santa Maria Area (CZ05) | PGE Existing | RAC | D08-RG-HV-EffFurn-90AFUE | 0 | 72 AFUE (1.269 HIR) Furnace | kBtuh furnace input | household | 55.0075 | 1 | 1227.05 | 6026.92 | 6026.92 | 597.23 | 597.23 | 0 | 0 | 0 | 0 | 0 | 42.3393 | 42.3393 | 1129.44 | 301.583 | 3.2381 | 0.27406 | 334.354 | 333.515 | 204.135 | 819.686 | 390.017 | 0 | 0 | 0 | 0 | 42.34
DMO-w11-vPGx-hAC-tWt-bCA-eMS-mRG-HV-EffFurn-90AFUE | DMO-w11-vPGx-hAC-tWt-bCA-eMS-mRG-HV-EffFurn-96AFUE | 1 | Customer Average | Measure | Residential - Double-Wide Mobile | Red Bluff Area (CZ11) | PGE Existing | RAC | D08-RG-HV-EffFurn-90AFUE | 0 | multiple base efficiency levels used, example: 78 AFUE (1.242 HIR) Furnace | kBtuh furnace input | household | 55.0284 | 1 | 1221.04 | 8776.6 | 8776.6 | 632.161 | 632.161 | 0 | 0 | 0 | 0 | 0 | 47.3926 | 47.3926 | 3639.9 | 544.809 | 5.9269 | 0.49224 | 377.156 | 655.579 | 594.452 | 803.907 | 457.528 | 0 | 0 | 0 | 0 | 47.3931
DMO-w12-vPGx-hAC-tWt-bCA-eMS-mRG-HV-EffFurn-90AFUE | DMO-w12-vPGx-hAC-tWt-bCA-eMS-mRG-HV-EffFurn-96AFUE | 1 | Customer Average | Measure | Residential - Double-Wide Mobile | Sacramento Area (CZ12) | PGE Existing | RAC | D08-RG-HV-EffFurn-90AFUE | 0 | multiple base efficiency levels used, example: 78 AFUE (1.242 HIR) Furnace | kBtuh furnace input | household | 55.0544 | 1 | 1213.54 | 7925.25 | 7925.25 | 529.193 | 529.193 | 0 | 0 | 0 | 0 | 0 | 33.9409 | 33.9409 | 2960.54 | 416.931 | 5.5794 | 0.46037 | 271.118 | 574.381 | 514.789 | 675.353 | 320.397 | 0 | 0 | 0 | 0 | 33.9408
DMO-w13-vPGx-hAC-tWt-bCA-eMS-mRG-HV-EffFurn-90AFUE | DMO-w13-vPGx-hAC-tWt-bCA-eMS-mRG-HV-EffFurn-96AFUE | 1 | Customer Average | Measure | Residential - Double-Wide Mobile | Fresno Area (CZ13) | PGE Existing | RAC | D08-RG-HV-EffFurn-90AFUE | 0 | multiple base efficiency levels used, example: 78 AFUE (1.242 HIR) Furnace | kBtuh furnace input | household | 55.0782 | 1 | 1206.67 | 9509.4 | 9509.4 | 563.487 | 563.487 | 0 | 0 | 0 | 0 | 0 | 40.0508 | 40.0508 | 4380.8 | 549.522 | 5.9552 | 0.4765 | 316.631 | 774.16 | 704.623 | 678.626 | 383.245 | 0 | 0 | 0 | 0 | 40.051
DMO-w16-vPGx-hAC-tWt-bCA-eMS-mRG-HV-EffFurn-90AFUE | DMO-w16-vPGx-hAC-tWt-bCA-eMS-mRG-HV-EffFurn-96AFUE | 1 | Customer Average | Measure | Residential - Double-Wide Mobile | Mount Shasta Area (CZ16) | PGE Existing | RAC | D08-RG-HV-EffFurn-90AFUE | 0 | multiple base efficiency levels used, example: 78 AFUE (1.242 HIR) Furnace | kBtuh furnace input | household | 55.0107 | 1 | 1226.15 | 7283.42 | 7283.42 | 1012.9 | 1012.9 | 0 | 0 | 0 | 0 | 0 | 92.0585 | 92.0585 | 2083.92 | 662.905 | 4.9765 | 0.48458 | 732.251 | 403.421 | 374.391 | 973.633 | 923.988 | 0 | 0 | 0 | 0 | 92.0575
DMO-wPGE-vEx-hAC-tWt-bCA-eMS-mRG-HV-EffFurn-90AFUE | DMO-wPGE-vEx-hAC-tWt-bCA-eMS-mRG-HV-EffFurn-96AFUE | 1 | Customer Average | Measure | Residential - Double-Wide Mobile | PG&E Territory (Weighted) | PGE Existing | RAC | D08-RG-HV-EffFurn-90AFUE | 0 | multiple base efficiency levels used, example: 78 AFUE (1.242 HIR) Furnace | kBtuh furnace input | household | 55.0488 | 1 | 1215.14 | 8136.35 | 8136.35 | 599.417 | 599.417 | 0 | 0 | 0 | 0 | 0 | 43.0212 | 43.0212 | 3095.73 | 473.576 | 5.342 | 0.44686 | 342.458 | 590.334 | 519.833 | 750.015 | 412.304 | 0 | 0 | 0 | 0 | 43.0215
SFM-w01-vPGx-hAC-tWt-bCA-eMS-mRG-HV-EffFurn-90AFUE | SFM-w01-vPGx-hAC-tWt-bCA-eMS-mRG-HV-EffFurn-96AFUE | 1 | Customer Average | Measure | Residential - Single Family | Arcata Area (CZ01) | PGE Existing | RAC | D08-RG-HV-EffFurn-90AFUE | 0 | 78 AFUE (1.242 HIR) Furnace | kBtuh furnace input | household | 40.1768 | 1 | 1591 | 5293.15 | 5293.15 | 630.086 | 630.086 | 0 | 0 | 0 | 0 | 0 | 36.845 | 36.845 | 38.0317 | 188.52 | 1.0102 | 0.18252 | 343.384 | 27.6538 | 16.2098 | 1088.17 | 618.213 | 0 | 0 | 0 | 0 | 36.845
SFM-w02-vPGx-hAC-tWt-bCA-eMS-mRG-HV-EffFurn-90AFUE | SFM-w02-vPGx-hAC-tWt-bCA-eMS-mRG-HV-EffFurn-96AFUE | 1 | Customer Average | Measure | Residential - Single Family | Santa Rosa Area (CZ02) | PGE Existing | RAC | D08-RG-HV-EffFurn-90AFUE | 0 | 78 AFUE (1.242 HIR) Furnace | kBtuh furnace input | household | 61.4075 | 1 | 1791.61 | 6210.06 | 6210.06 | 574.823 | 574.823 | 0 | 0 | 0 | 0 | 0 | 34.0066 | 34.0066 | 385.02 | 209.325 | 1.8646 | 0.2522 | 316.927 | 176.591 | 100.351 | 994.371 | 357.383 | 0 | 0 | 0 | 0 | 34.0064
SFM-w03-vPGx-hAC-tWt-bCA-eMS-mRG-HV-EffFurn-90AFUE | SFM-w03-vPGx-hAC-tWt-bCA-eMS-mRG-HV-EffFurn-96AFUE | 1 | Customer Average | Measure | Residential - Single Family | Oakland Area (CZ03) | PGE Existing | RAC | D08-RG-HV-EffFurn-90AFUE | 0 | 78 AFUE (1.242 HIR) Furnace | kBtuh furnace input | household | 54.2521 | 1 | 1821.1 | 5993.43 | 5993.43 | 542.293 | 542.293 | 0 | 0 | 0 | 0 | 0 | 32.6468 | 32.6468 | 140.689 | 170.68 | 1.6282 | 0.221 | 304.254 | 78.6684 | 45.2996 | 1030.27 | 373.332 | 0 | 0 | 0 | 0 | 32.6468
SFM-w04-vPGx-hAC-tWt-bCA-eMS-mRG-HV-EffFurn-90AFUE | SFM-w04-vPGx-hAC-tWt-bCA-eMS-mRG-HV-EffFurn-96AFUE | 1 | Customer Average | Measure | Residential - Single Family | Sunnyvale Area (CZ04) | PGE Existing | RAC | D08-RG-HV-EffFurn-90AFUE | 0 | 78 AFUE (1.242 HIR) Furnace | kBtuh furnace input | household | 52.6645 | 1 | 1783.91 | 6341.65 | 6341.65 | 480.777 | 480.777 | 0 | 0 | 0 | 0 | 0 | 26.215 | 26.215 | 550.181 | 196.503 | 2.2641 | 0.29288 | 244.313 | 250.262 | 193.032 | 729.642 | 312.765 | 0 | 0 | 0 | 0 | 26.2151
SFM-w05-vPGx-hAC-tWt-bCA-eMS-mRG-HV-EffFurn-90AFUE | SFM-w05-vPGx-hAC-tWt-bCA-eMS-mRG-HV-EffFurn-96AFUE | 1 | Customer Average | Measure | Residential - Single Family | Santa Maria Area (CZ05) | PGE Existing | RAC | D08-RG-HV-EffFurn-90AFUE | 0 | 78 AFUE (1.242 HIR) Furnace | kBtuh furnace input | household | 57.2373 | 1 | 1739.56 | 5739.88 | 5739.88 | 581.544 | 581.544 | 0 | 0 | 0 | 0 | 0 | 35.3617 | 35.3617 | 75.9542 | 174.239 | 1.2376 | 0.17791 | 329.558 | 49.7248 | 21.4852 | 1074.02 | 380.748 | 0 | 0 | 0 | 0 | 35.3616
SFM-w11-vPGx-hAC-tWt-bCA-eMS-mRG-HV-EffFurn-90AFUE | SFM-w11-vPGx-hAC-tWt-bCA-eMS-mRG-HV-EffFurn-96AFUE | 1 | Customer Average | Measure | Residential - Single Family | Red Bluff Area (CZ11) | PGE Existing | RAC | D08-RG-HV-EffFurn-90AFUE | 0 | 78 AFUE (1.242 HIR) Furnace | kBtuh furnace input | household | 66.0577 | 1 | 1715.26 | 7231.32 | 7231.32 | 561.644 | 561.644 | 0 | 0 | 0 | 0 | 0 | 30.4605 | 30.4605 | 1460.29 | 328.537 | 3.1157 | 0.40107 | 283.878 | 496.245 | 354.736 | 916.455 | 280.474 | 0 | 0 | 0 | 0 | 30.4607
SFM-w12-vPGx-hAC-tWt-bCA-eMS-mRG-HV-EffFurn-90AFUE | SFM-w12-vPGx-hAC-tWt-bCA-eMS-mRG-HV-EffFurn-96AFUE | 1 | Customer Average | Measure | Residential - Single Family | Sacramento Area (CZ12) | PGE Existing | RAC | D08-RG-HV-EffFurn-90AFUE | 0 | 78 AFUE (1.242 HIR) Furnace | kBtuh furnace input | household | 62.1635 | 1 | 1701.02 | 6576.97 | 6576.97 | 558.324 | 558.324 | 0 | 0 | 0 | 0 | 0 | 29.4988 | 29.4988 | 922.741 | 252.855 | 2.6345 | 0.32986 | 274.917 | 364.141 | 241.4 | 916.779 | 289.222 | 0 | 0 | 0 | 0 | 29.4991
SFM-w13-vPGx-hAC-tWt-bCA-eMS-mRG-HV-EffFurn-90AFUE | SFM-w13-vPGx-hAC-tWt-bCA-eMS-mRG-HV-EffFurn-96AFUE | 1 | Customer Average | Measure | Residential - Single Family | Fresno Area (CZ13) | PGE Existing | RAC | D08-RG-HV-EffFurn-90AFUE | 0 | 78 AFUE (1.242 HIR) Furnace | kBtuh furnace input | household | 63.5248 | 1 | 1699.16 | 7527.94 | 7527.94 | 543.515 | 543.515 | 0 | 0 | 0 | 0 | 0 | 29.4181 | 29.4181 | 1740.94 | 355.506 | 2.9612 | 0.37069 | 274.161 | 602.821 | 440.336 | 859.638 | 284.935 | 0 | 0 | 0 | 0 | 29.4182
SFM-w16-vPGx-hAC-tWt-bCA-eMS-mRG-HV-EffFurn-90AFUE | SFM-w16-vPGx-hAC-tWt-bCA-eMS-mRG-HV-EffFurn-96AFUE | 1 | Customer Average | Measure | Residential - Single Family | Mount Shasta Area (CZ16) | PGE Existing | RAC | D08-RG-HV-EffFurn-90AFUE | 0 | 78 AFUE (1.242 HIR) Furnace | kBtuh furnace input | household | 59.3947 | 1 | 1788.45 | 6717.52 | 6717.52 | 864.435 | 864.435 | 0 | 0 | 0 | 0 | 0 | 63.8029 | 63.8029 | 734.345 | 414.716 | 2.4751 | 0.3293 | 594.613 | 287.725 | 211.419 | 1382.3 | 722.541 | 0 | 0 | 0 | 0 | 63.8032
SFM-wPGE-vEx-hAC-tWt-bCA-eMS-mRG-HV-EffFurn-90AFUE | SFM-wPGE-vEx-hAC-tWt-bCA-eMS-mRG-HV-EffFurn-96AFUE | 1 | Customer Average | Measure | Residential - Single Family | PG&E Territory (Weighted) | PGE Existing | RAC | D08-RG-HV-EffFurn-90AFUE | 0 | 78 AFUE (1.242 HIR) Furnace | kBtuh furnace input | household | 61.2314 | 1 | 1726.06 | 6771.96 | 6771.96 | 553.14 | 553.14 | 0 | 0 | 0 | 0 | 0 | 30.409 | 30.409 | 1031.98 | 272.868 | 2.6098 | 0.33197 | 283.398 | 386.078 | 270.04 | 904.26 | 308.318 | 0 | 0 | 0 | 0 | 30.4091
deer2014 database tables: EnImpact
This file created on 4/25/2014 4:12:05 PM while connected to deeresources.net as sptviewer.
Program/Database Description: READI v.1.0.5 ("DEER for 2014 Code Update" database, released in November of 2013.)
EnergyImpactID | Version | VersionSrc | LastMod | IOU | BldgType | BldgVint | BldgHVAC | BldgLoc | NormUnit | NumUnits | MeasArea | ScalBasis | ACustEUkWh | ACustEUkW | ACustEUtherm | ACustWBkWh | ACustWBkW | ACustWBtherm | AStdEUkWh | AStdEUkW | AStdEUtherm | AStdWBkWh | AStdWBkW | AStdWBtherm | ElecImpProfileID | GasImpProfileID | Flag | BldgType_desc | BldgVint_desc | BldgLoc_desc | IOUname | MeasureID | Qualifier | MeasureDesc | MeasImpactType | MeasTechEUL_ID | MeasTechDesc | StdTechDesc | BaseTechDesc | QualifierDesc
Res-Furnace-dHIR | DEER2014 | D13 v1.00 | 2013-09-20 | PGE | DMo | Ex | rWtd | CZ01 | Cap-kBTUh | 55.1 | 1210 | None | 0 | 0 | 0 | 0 | 0 | 0.523 | 0 | 0 | 0 | 0 | 0 | 0.488 |  |  | 2 | Residential Mobile Home | Existing | Arcata Area | PG&E | Res-GasFurnace-AFUE90 | None | Efficient Residential Gas Furnace - AFUE 90 | Scaled | HV-EffFurn | Efficient Residential Gas Furnace - AFUE 90 | Furnace AFUE 80 | Furnace AFUE 78 | Measure Definition does not have Energy Impact Qualifiers
Res-Furnace-dHIR | DEER2014 | D13 v1.00 | 2013-09-20 | PGE | DMo | Ex | rWtd | CZ02 | Cap-kBTUh | 55.1 | 1210 | None | 0 | 0 | 0 | 0 | 0 | 0.556 | 0 | 0 | 0 | 0 | 0 | 0.519 |  |  | 2 | Residential Mobile Home | Existing | Santa Rosa Area | PG&E | Res-GasFurnace-AFUE90 | None | Efficient Residential Gas Furnace - AFUE 90 | Scaled | HV-EffFurn | Efficient Residential Gas Furnace - AFUE 90 | Furnace AFUE 80 | Furnace AFUE 78 | Measure Definition does not have Energy Impact Qualifiers
Res-Furnace-dHIR | DEER2014 | D13 v1.00 | 2013-09-20 | PGE | DMo | Ex | rWtd | CZ03 | Cap-kBTUh | 55.1 | 1210 | None | 0 | 0 | 0 | 0 | 0 | 0.459 | 0 | 0 | 0 | 0 | 0 | 0.428 |  |  | 2 | Residential Mobile Home | Existing | Oakland Area | PG&E | Res-GasFurnace-AFUE90 | None | Efficient Residential Gas Furnace - AFUE 90 | Scaled | HV-EffFurn | Efficient Residential Gas Furnace - AFUE 90 | Furnace AFUE 80 | Furnace AFUE 78 | Measure Definition does not have Energy Impact Qualifiers
Res-Furnace-dHIR | DEER2014 | D13 v1.00 | 2013-09-20 | PGE | DMo | Ex | rWtd | CZ04 | Cap-kBTUh | 55 | 1220 | None | 0 | 0 | 0 | 0 | 0 | 0.384 | 0 | 0 | 0 | 0 | 0 | 0.358 |  |  | 2 | Residential Mobile Home | Existing | San Jose-Reid | PG&E | Res-GasFurnace-AFUE90 | None | Efficient Residential Gas Furnace - AFUE 90 | Scaled | HV-EffFurn | Efficient Residential Gas Furnace - AFUE 90 | Furnace AFUE 80 | Furnace AFUE 78 | Measure Definition does not have Energy Impact Qualifiers
Res-Furnace-dHIR | DEER2014 | D13 v1.00 | 2013-09-20 | PGE | DMo | Ex | rWtd | CZ05 | Cap-kBTUh | 55.1 | 1210 | None | 0 | 0 | 0 | 0 | 0 | 0.551 | 0 | 0 | 0 | 0 | 0 | 0.514 |  |  | 2 | Residential Mobile Home | Existing | Santa Maria Area | PG&E | Res-GasFurnace-AFUE90 | None | Efficient Residential Gas Furnace - AFUE 90 | Scaled | HV-EffFurn | Efficient Residential Gas Furnace - AFUE 90 | Furnace AFUE 80 | Furnace AFUE 78 | Measure Definition does not have Energy Impact Qualifiers
Res-Furnace-dHIR | DEER2014 | D13 v1.00 | 2013-09-20 | PGE | DMo | Ex | rWtd | CZ11 | Cap-kBTUh | 55 | 1220 | None | 0 | 0 | 0 | 0 | 0 | 0.543 | 0 | 0 | 0 | 0 | 0 | 0.507 |  |  | 2 | Residential Mobile Home | Existing | Red Bluff Area | PG&E | Res-GasFurnace-AFUE90 | None | Efficient Residential Gas Furnace - AFUE 90 | Scaled | HV-EffFurn | Efficient Residential Gas Furnace - AFUE 90 | Furnace AFUE 80 | Furnace AFUE 78 | Measure Definition does not have Energy Impact Qualifiers
Res-Furnace-dHIR | DEER2014 | D13 v1.00 | 2013-09-20 | PGE | DMo | Ex | rWtd | CZ12 | Cap-kBTUh | 55.1 | 1210 | None | 0 | 0 | 0 | 0 | 0 | 0.485 | 0 | 0 | 0 | 0 | 0 | 0.453 |  |  | 2 | Residential Mobile Home | Existing | Sacramento Area | PG&E | Res-GasFurnace-AFUE90 | None | Efficient Residential Gas Furnace - AFUE 90 | Scaled | HV-EffFurn | Efficient Residential Gas Furnace - AFUE 90 | Furnace AFUE 80 | Furnace AFUE 78 | Measure Definition does not have Energy Impact Qualifiers
Res-Furnace-dHIR | DEER2014 | D13 v1.00 | 2013-09-20 | PGE | DMo | Ex | rWtd | CZ13 | Cap-kBTUh | 55.1 | 1210 | None | 0 | 0 | 0 | 0 | 0 | 0.47 | 0 | 0 | 0 | 0 | 0 | 0.438 |  |  | 2 | Residential Mobile Home | Existing | Fresno Area | PG&E | Res-GasFurnace-AFUE90 | None | Efficient Residential Gas Furnace - AFUE 90 | Scaled | HV-EffFurn | Efficient Residential Gas Furnace - AFUE 90 | Furnace AFUE 80 | Furnace AFUE 78 | Measure Definition does not have Energy Impact Qualifiers
Res-Furnace-dHIR | DEER2014 | D13 v1.00 | 2013-09-20 | PGE | DMo | Ex | rWtd | CZ16 | Cap-kBTUh | 55 | 1230 | None | 0 | 0 | 0 | 0 | 0 | 0.833 | 0 | 0 | 0 | 0 | 0 | 0.777 |  |  | 2 | Residential Mobile Home | Existing | Blue Canyon | PG&E | Res-GasFurnace-AFUE90 | None | Efficient Residential Gas Furnace - AFUE 90 | Scaled | HV-EffFurn | Efficient Residential Gas Furnace - AFUE 90 | Furnace AFUE 80 | Furnace AFUE 78 | Measure Definition does not have Energy Impact Qualifiers
Res-Furnace-dHIR | DEER2014 | D13 v1.00 | 2013-09-20 | PGE | DMo | Ex | rWtd | IOU | Cap-kBTUh | 55 | 1220 | None | 0 | 0 | 0 | 0 | 0 | 0.524 | 0 | 0 | 0 | 0 | 0 | 0.488 |  |  | 2 | Residential Mobile Home | Existing | IOU Territory | PG&E | Res-GasFurnace-AFUE90 | None | Efficient Residential Gas Furnace - AFUE 90 | Scaled | HV-EffFurn | Efficient Residential Gas Furnace - AFUE 90 | Furnace AFUE 80 | Furnace AFUE 78 | Measure Definition does not have Energy Impact Qualifiers
Res-Furnace-dHIR | DEER2014 | D13 v1.00 | 2013-09-20 | PGE | SFm | Ex | rWtd | CZ01 | Cap-kBTUh | 39.9 | 1960 | None | 0 | 0 | 0 | 0 | 0 | 0.801 | 0 | 0 | 0 | 0 | 0 | 0.747 |  |  | 2 | Residential Single Family | Existing | Arcata Area | PG&E | Res-GasFurnace-AFUE90 | None | Efficient Residential Gas Furnace - AFUE 90 | Scaled | HV-EffFurn | Efficient Residential Gas Furnace - AFUE 90 | Furnace AFUE 80 | Furnace AFUE 78 | Measure Definition does not have Energy Impact Qualifiers
Res-Furnace-dHIR | DEER2014 | D13 v1.00 | 2013-09-20 | PGE | SFm | Ex | rWtd | CZ02 | Cap-kBTUh | 62.7 | 1730 | None | 0 | 0 | 0 | 0 | 0 | 0.563 | 0 | 0 | 0 | 0 | 0 | 0.525 |  |  | 2 | Residential Single Family | Existing | Santa Rosa Area | PG&E | Res-GasFurnace-AFUE90 | None | Efficient Residential Gas Furnace - AFUE 90 | Scaled | HV-EffFurn | Efficient Residential Gas Furnace - AFUE 90 | Furnace AFUE 80 | Furnace AFUE 78 | Measure Definition does not have Energy Impact Qualifiers
Res-Furnace-dHIR | DEER2014 | D13 v1.00 | 2013-09-20 | PGE | SFm | Ex | rWtd | CZ03 | Cap-kBTUh | 54.7 | 1720 | None | 0 | 0 | 0 | 0 | 0 | 0.567 | 0 | 0 | 0 | 0 | 0 | 0.529 |  |  | 2 | Residential Single Family | Existing | Oakland Area | PG&E | Res-GasFurnace-AFUE90 | None | Efficient Residential Gas Furnace - AFUE 90 | Scaled | HV-EffFurn | Efficient Residential Gas Furnace - AFUE 90 | Furnace AFUE 80 | Furnace AFUE 78 | Measure Definition does not have Energy Impact Qualifiers
Res-Furnace-dHIR | DEER2014 | D13 v1.00 | 2013-09-20 | PGE | SFm | Ex | rWtd | CZ04 | Cap-kBTUh | 52.7 | 1720 | None | 0 | 0 | 0 | 0 | 0 | 0.467 | 0 | 0 | 0 | 0 | 0 | 0.436 |  |  | 2 | Residential Single Family | Existing | San Jose-Reid | PG&E | Res-GasFurnace-AFUE90 | None | Efficient Residential Gas Furnace - AFUE 90 | Scaled | HV-EffFurn | Efficient Residential Gas Furnace - AFUE 90 | Furnace AFUE 80 | Furnace AFUE 78 | Measure Definition does not have Energy Impact Qualifiers
Res-Furnace-dHIR | DEER2014 | D13 v1.00 | 2013-09-20 | PGE | SFm | Ex | rWtd | CZ05 | Cap-kBTUh | 59.7 | 1770 | None | 0 | 0 | 0 | 0 | 0 | 0.616 | 0 | 0 | 0 | 0 | 0 | 0.574 |  |  | 2 | Residential Single Family | Existing | Santa Maria Area | PG&E | Res-GasFurnace-AFUE90 | None | Efficient Residential Gas Furnace - AFUE 90 | Scaled | HV-EffFurn | Efficient Residential Gas Furnace - AFUE 90 | Furnace AFUE 80 | Furnace AFUE 78 | Measure Definition does not have Energy Impact Qualifiers
Res-Furnace-dHIR | DEER2014 | D13 v1.00 | 2013-09-20 | PGE | SFm | Ex | rWtd | CZ11 | Cap-kBTUh | 65.4 | 1720 | None | 0 | 0 | 0 | 0 | 0 | 0.444 | 0 | 0 | 0 | 0 | 0 | 0.414 |  |  | 2 | Residential Single Family | Existing | Red Bluff Area | PG&E | Res-GasFurnace-AFUE90 | None | Efficient Residential Gas Furnace - AFUE 90 | Scaled | HV-EffFurn | Efficient Residential Gas Furnace - AFUE 90 | Furnace AFUE 80 | Furnace AFUE 78 | Measure Definition does not have Energy Impact Qualifiers
Res-Furnace-dHIR | DEER2014 | D13 v1.00 | 2013-09-20 | PGE | SFm | Ex | rWtd | CZ12 | Cap-kBTUh | 62 | 1690 | None | 0 | 0 | 0 | 0 | 0 | 0.459 | 0 | 0 | 0 | 0 | 0 | 0.428 |  |  | 2 | Residential Single Family | Existing | Sacramento Area | PG&E | Res-GasFurnace-AFUE90 | None | Efficient Residential Gas Furnace - AFUE 90 | Scaled | HV-EffFurn | Efficient Residential Gas Furnace - AFUE 90 | Furnace AFUE 80 | Furnace AFUE 78 | Measure Definition does not have Energy Impact Qualifiers
Res-Furnace-dHIR | DEER2014 | D13 v1.00 | 2013-09-20 | PGE | SFm | Ex | rWtd | CZ13 | Cap-kBTUh | 63 | 1700 | None | 0 | 0 | 0 | 0 | 0 | 0.453 | 0 | 0 | 0 | 0 | 0 | 0.423 |  |  | 2 | Residential Single Family | Existing | Fresno Area | PG&E | Res-GasFurnace-AFUE90 | None | Efficient Residential Gas Furnace - AFUE 90 | Scaled | HV-EffFurn | Efficient Residential Gas Furnace - AFUE 90 | Furnace AFUE 80 | Furnace AFUE 78 | Measure Definition does not have Energy Impact Qualifiers
Res-Furnace-dHIR | DEER2014 | D13 v1.00 | 2013-09-20 | PGE | SFm | Ex | rWtd | CZ16 | Cap-kBTUh | 59.5 | 1800 | None | 0 | 0 | 0 | 0 | 0 | 0.761 | 0 | 0 | 0 | 0 | 0 | 0.709 |  |  | 2 | Residential Single Family | Existing | Blue Canyon | PG&E | Res-GasFurnace-AFUE90 | None | Efficient Residential Gas Furnace - AFUE 90 | Scaled | HV-EffFurn | Efficient Residential Gas Furnace - AFUE 90 | Furnace AFUE 80 | Furnace AFUE 78 | Measure Definition does not have Energy Impact Qualifiers
Res-Furnace-dHIR | DEER2014 | D13 v1.00 | 2013-09-20 | PGE | SFm | Ex | rWtd | IOU | Cap-kBTUh | 58.9 | 1720 | None | 0 | 0 | 0 | 0 | 0 | 0.509 | 0 | 0 | 0 | 0 | 0 | 0.475 |  |  | 2 | Residential Single Family | Existing | IOU Territory | PG&E | Res-GasFurnace-AFUE90 | None | Efficient Residential Gas Furnace - AFUE 90 | Scaled | HV-EffFurn | Efficient Residential Gas Furnace - AFUE 90 | Furnace AFUE 80 | Furnace AFUE 78 | Measure Definition does not have Energy Impact Qualifiers

## Unit definitions
SPTdb NormUnits
Code | Description
Area-ft2 | area (ft2)
Building | building
Cap-kBTUh | input capacity (kBTUh)
Cap-kW | input capacity (kW)
Cap-MBTUh | input capacity (MBTUh)
Cap-Tons | tons cooling capacity
Each | appliance
Fixture | fixture
Flow-CFM | CFM air flow
Flow-GPM | gallons per minute
Household | house or household
Installation | equipment count
Lamp | lamp
Len-ft | length (feet)
Ctrl-kW | kW Controlled
Rated-HP | nameplate HP
SurfArea-ft2 | surface area (ft2)
kWh | per annual kWh consumption
therm | per annual therm consumption
tbd | tbd
Area-Acre | per Acre
Area-1kFP | 1,000 sqft footprint
Area-1kH | 1,000 sqft house
Area-1kR | 1,000 sqft roof
Area-1kW | 1,000 sqft wall (exc. windows)
Area-100win | 100 sqft window