## Clothes Washers User Inputs
Clothes Washers Energy Savings Calculations
all
Pick Efficiency Tier from drop down |  | Pick Utility |  | Select DHW fuel source | [8 empty] | electric DHW
Energy Star Commercial |  | PG&E |  | all | [8 empty] | gas DHW
Energy Savings |  |  |  | Water Savings
| peak kW | kWh | therms | gallons
SFM. MFM In-Unit | 0.018568 | 132.5405 | 1.6861 | 3100.155
MFM Common Area | 0.084086 | 491.9725 | 6.2584 | 11507.355
Nonres | 0.10741 | 607.8597 | 18.6582 | 15731.973
Calculation Inputs
[7 empty] | Top-Loading Energy Use per Capacity (kWh/cycle/ft^3) |  |  | Front-Loading Energy Use per Capacity (kWh/cycle/ft^3)
Measure | Top-Loading IMEF | Front-Loading IMEF | Top-Loading IWF | Front-Loading IWF | Baseline % Top-Loading | Measure % Top-Loading | Machine | Dryer | Water Heat | Machine | Dryer | Water Heat
Energy Star Top-Loading | 2.06 |  | 4.3 |  | 100% | 100% | 0.018894 | 0.32028 | 0.15207
Energy Star Front-Loading |  | 2.38 |  | 3.7 | 0% | 0% |  |  |  | 0.041026 | 0.35385 | 0.023077
Energy Star | 2.06 | 2.38 | 4.3 | 3.7 | 45% | 45% | 0.018894 | 0.32028 | 0.15207 | 0.041026 | 0.35385 | 0.023077
CEE Tier 1 | 2.38 | 2.38 | 3.7 | 3.7 | 45% | 45% | 0.016157 | 0.27388 | 0.13005 | 0.041026 | 0.35385 | 0.023077
Energy Star Most Efficient / CEE Tier 2 |  | 2.74 |  | 3.2 | 0% | 0% |  |  |  | 0.035714 | 0.32381 | 0.0095238
CEE Tier 3 |  | 2.92 |  | 3.2 | 0% | 0% |  |  |  | 0.029545 | 0.30455 | 0.0090909
Energy Star Commercial |  | 2.2 |  | 4 | 70% | 0% |  |  |  | 0.0195 | 0.36214 | 0.074379

## Federal Code Requirements
Energy Conservation Standards for Residential Clothes Washers (Effective January 1, 2018)
Product Class | Integrated Modified Energy Factor (ft3/kWh/cycle) | Integrated Water Factor (gal/cycle/ft3) | Equivalent Modified Energy Factor (MEF) | Equivalent Water Factor (WF)
| (minimum values) | (maximum values) | (minimum values) | (maximum values)
1. Top-loading, Compact (less than 1.6 ft3 capacity) | 1.15 | 12 | 1.5582 | 11.6051
2. Top-loading, Standard (1.6 ft3 or greater capacity) | 1.57 | 6.5 | 1.9791 | 6.0349
3. Front-loading, Compact (less than 1.6 ft3 capacity) | 1.13 | 8.3 | 1.4045 | 7.9895
4. Front-loading, Standard (1.6 ft3 or greater capacity) | 1.84 | 4.7 | 2.1952 | 4.4745
Energy Conservation Standards for Commercial Clothes Washers (Effective January 1, 2018)
Product Class | MEF_J2 | Integrated Water Factor | Equivalent Modified Energy Factor | Equivalent Water Factor
| (ft3/kWh/cycle) | (gal/ft3/cycle) | (ft3/kWh/cycle) | (gal/ft3/cycle)
1. Top-loading | 1.35 | 8.8 | N/A | N/A
2. Front-loading | 2 | 4.1 | N/A | N/A
Conversion Formulas (from chapter 5 of 2012 Residential CWs DOE Technical Support Document)
Top Loading | Front Loading
IMEF = 0.998*MEF - 0.4051 | IMEF = 0.8979*MEF - 0.1311
MEF = (IMEF + 0.4051) / 0.998 | MEF = (IMEF + 0.1311) / 0.8979
IWF = 0.9874*WF + 0.5411 | IWF = 1.0242*WF + 0.1172
WF = (IWF - 0.5411) / 0.9874 | WF = (IWF - 0.1172) / 1.0242
Note: MEF_J2 is the modified energy factor evaluated using the amended J2 test procedure, but does not incorporate standby and off mode power.

## SFM. MFM In-Unit Energy Savings
Clothes Washer Energy Savings
Single Family and Mulitfamily in-unit
|  | cycles/year: | 295 | source: DOE TSD 2012, Ch 7 page 7-6
|  | cubic feet / year: | 914.5
|  | CDF: | 0.05 | DEER coincident demand factor for individual dwelling installations. Source: http://energy.gov/eere/buildings/building-america-analysis-spreadsheets
|  | Configuration | Base Case Shipment Share | Measure Case Shipment Share
|  | Top-Loading | 70% | 0%
|  | Front-Loading | 30% | 100%
PG&E
Energy Star Commercial |  | Energy Consumption per cycle per cubic foot |  | Energy Consumption per year |  | Energy Consumption per year Whole Building |  |  | Res Interactive Effects
|  | kWh | therms | kWh | therms | peak kW | kWh | therms | kW/kW | kWh/kWh | therm/kWh
| Base | 0.3439 | 0.013339 | 314.4982 | 12.1985 | 0.059472 | 424.5096 | 4.6527 | 1.0227 | 1.3498 | -0.023993
| Measure | 0.23653 | 0.0089191 | 216.3055 | 8.1565 | 0.040904 | 291.9691 | 2.9667
| Measure | Energy Savings per cycle per cubic foot End Use |  | Energy Savings per year End Use |  | Energy Savings per year Whole Building
|  | kWh | therms | kWh | therms | peak kW | kWh | therms
|  | 0.10737 | 0.0044199 | 98.1927 | 4.042 | 0.018568 | 132.5405 | 1.6861
Water Savings
|  | gallons per cycle per cubic foot | gallons per year
| Base | 7.39 | 6758.155
| Measure | 4 | 3658
| Water Savings | 3.39 | 3100.155

## Nonres Energy Savings
Nonresidential Clothes Washer Energy Savings
Unit in commercial facility (ie, salon)
|  | cycles / year: | 1497 | source: DOE TSD 2014 (commercial clothes washers), Ch 7 page 7-6, http://www.regulations.gov/#!documentDetail;D=EERE-2012-BT-STD-0020-0036
|  | cubic feet / year: | 4640.7
|  | CDF: | 0.061 | DEER coincident demand factor for multifamily common area. Source: http://energy.gov/eere/buildings/building-america-analysis-spreadsheets
|  | Configuration | Base Case Shipment Share | Measure Case Shipment Share
|  | Top-Loading | 70% | 0%
|  | Front-Loading | 30% | 100%
PG&E
Energy Star Commercial |  | Energy Consumption per cycle per cubic foot |  | Energy Consumption per year |  | Energy Consumption per year Whole Building |  |  | Small Office Interactive Effects
|  | kWh | therms | kWh | therms | peak kW | kWh | therms | kW/kW | kWh/kWh | therm/kWh
| Base | 0.3439 | 0.013339 | 1595.945 | 61.9021 | 0.34401 | 1946.8933 | 55.9666 | 1.0573 | 1.2199 | -0.0037191
| Measure | 0.23653 | 0.0089191 | 1097.6585 | 41.3907 | 0.23661 | 1339.0336 | 37.3084
| Measure | Energy Savings per cycle per cubic foot End Use |  | Energy Savings per year End Use |  | Energy Savings per year Whole Building
|  | kWh | therms | kWh | therms | peak kW | kWh | therms
|  | 0.10737 | 0.0044199 | 498.2865 | 20.5114 | 0.10741 | 607.8597 | 18.6582
Water Savings
|  | gallons per cycle per cubic foot | gallons per year
| Base | 7.39 | 34294.773
| Measure | 4 | 18562.8
| Water Savings | 3.39 | 15731.973

## MFM Common Area Energy Savings
Multifamily Clothes Washer Energy Savings
Unit in multifamily common area
|  | cycles / year: | 1095 | source: DOE TSD 2014 (commercial clothes washers), Ch 7 page 7-6, http://www.regulations.gov/#!documentDetail;D=EERE-2012-BT-STD-0020-0036
|  | cubic feet / year: | 3394.5
|  | CDF: | 0.061 | DEER coincident demand factor for multifamily common area. Source: http://energy.gov/eere/buildings/building-america-analysis-spreadsheets
|  | Configuration | Base Case Shipment Share | Measure Case Shipment Share
|  | Top-Loading | 70% | 0%
|  | Front-Loading | 30% | 100%
PG&E
Energy Star Commercial |  | Energy Consumption per cycle per cubic foot |  | Energy Consumption per year |  | Energy Consumption per year Whole Building |  |  | Res Interactive Effects
|  | kWh | therms | kWh | therms | peak kW | kWh | therms | kW/kW | kWh/kWh | therm/kWh
| Base | 0.3439 | 0.013339 | 1167.3746 | 45.2791 | 0.26932 | 1575.7223 | 17.2703 | 1.0227 | 1.3498 | -0.023993
| Measure | 0.23653 | 0.0089191 | 802.8965 | 30.2758 | 0.18523 | 1083.7497 | 11.0119
| Measure | Energy Savings per cycle per cubic foot End Use |  | Energy Savings per year End Use |  | Energy Savings per year Whole Building
|  | kWh | therms | kWh | therms | peak kW | kWh | therms
|  | 0.10737 | 0.0044199 | 364.4781 | 15.0033 | 0.084086 | 491.9725 | 6.2584
| Water Savings | [8 empty] | `
|  | gallons per cycle per cubic foot | gallons per year
| Base | 7.39 | 25085.355
| Measure | 4 | 13578
| Water Savings | 3.39 | 11507.355

## Base Case Energy
Base Case Clothes Washer Energy Consumption
Electric DHW / Electric Dryer | [7 empty] | Dryer Type / DHW Fuel Type Distribution
| IMEF | IWF | Energy Use per Cycle per Cubic Foot Capacity |  |  |  |  | W/H and Dryer Population Weights | Gas WH | Electric WH
|  |  | Machine (kWh) | Dryer (kWh) | Dryer (therms) | Water Heat (kWh) | Water Heat (therms) | Gas Dryer | 40.23% | 0.2251%
Top-Loading | 1.35 | 8.8 | 0.067692 | 0.5093 | 0 | 0.16311 | 0 | Electric Dryer | 57.9% | 1.643%
Front-Loading | 2 | 4.1 | 0.034454 | 0.39966 | 0 | 0.065462 | 0 | Source: 2009 RASS (see "References" tab)
Electric DHW / Gas Dryer | [7 empty] | kWh to therm conversion: | 0.03412
| IMEF | IWF | Energy Use per Cycle per Cubic Foot Capacity
|  |  | Machine (kWh) | Dryer (kWh) | Dryer (therms) | Water Heat (kWh) | Water Heat (therms) | efficiency of electric water heater | 1 | source: DOE TSD 2012, Ch 7 page 7-1
Top-Loading | 1.35 | 8.8 | 0.067692 | 0 | 0.019463 | 0.16311 | 0 | efficiency of gas water heater | 0.75 | source: DOE TSD 2012, Ch 7 page 7-1
Front-Loading | 2 | 4.1 | 0.034454 | 0 | 0.015273 | 0.065462 | 0 | Gas Water Heater Correction Factor | 1.3333
Gas DHW / Electric Dryer | [7 empty] | Gas Dryer Correction Factor | 1.12 | source: DOE TSD 2012, Ch 7 page 7-2
| IMEF | IWF | Energy Use per Cycle per Cubic Foot Capacity
|  |  | Machine (kWh) | Dryer (kWh) | Dryer (therms) | Water Heat (kWh) | Water Heat (therms)
Top-Loading | 1.35 | 8.8 | 0.067692 | 0.5093 | 0 | 0 | 0.0074202
Front-Loading | 2 | 4.1 | 0.034454 | 0.39966 | 0 | 0 | 0.0029781
Gas DHW / Gas Dryer
| IMEF | IWF | Energy Use per Cycle per Cubic Foot Capacity
|  |  | Machine (kWh) | Dryer (kWh) | Dryer (therms) | Water Heat (kWh) | Water Heat (therms)
Top-Loading | 1.35 | 8.8 | 0.067692 | 0 | 0.019463 | 0 | 0.0074202
Front-Loading | 2 | 4.1 | 0.034454 | 0 | 0.015273 | 0 | 0.0029781
Population Weighted |  | for | all
| IMEF | IWF | Energy Use per Cycle per Cubic Foot Capacity
|  |  | Machine (kWh) | Dryer (kWh) | Dryer (therms) | Water Heat (kWh) | Water Heat (therms)
Top-Loading | 1.35 | 8.8 | 0.067692 | 0.30327 | 0.0078736 | 0.0030477 | 0.0072816
Front-Loading | 2 | 4.1 | 0.034454 | 0.23798 | 0.0061786 | 0.0012232 | 0.0029224

## Measure Case Energy
Measure Case Clothes Washer Energy Consumption
Electric DHW / Electric Dryer | [7 empty] | Dryer Type / DHW Fuel Type Distribution
| IMEF | IWF | Energy Use per Cycle per Cubic Foot Capacity |  |  |  |  | W/H and Dryer Population Weights | Gas WH | Electric WH
|  |  | Machine (kWh) | Dryer (kWh) | Dryer (therms) | Water Heat (kWh) | Water Heat (therms) | Gas Dryer | 40.23% | 0.2251%
Top-Loading | 0 | 0 | 0 | 0 | 0 | 0 | 0 | Electric Dryer | 57.9% | 1.643%
Front-Loading | 2.2 | 4 | 0.0195 | 0.36214 | 0 | 0.074379 | 0 | Source: 2009 RASS (see "References" tab)
Electric DHW / Gas Dryer | [7 empty] | kWh to therm conversion: | 0.03412
| IMEF | IWF | Energy Use per Cycle per Cubic Foot Capacity
|  |  | Machine (kWh) | Dryer (kWh) | Dryer (therms) | Water Heat (kWh) | Water Heat (therms) | efficiency of electric water heater | 1 | source: DOE TSD 2012, Ch 7 page 7-1
Top-Loading | 0 | 0 | 0 | 0 | 0 | 0 | 0 | efficiency of gas water heater | 0.75 | source: DOE TSD 2012, Ch 7 page 7-1
Front-Loading | 2.2 | 4 | 0.0195 | 0 | 0.013839 | 0.074379 | 0 | Gas Water Heater Correction Factor | 1.3333
Gas DHW / Electric Dryer | [7 empty] | Gas Dryer Correction Factor | 1.12 | source: DOE TSD 2012, Ch 7 page 7-2
| IMEF | IWF | Energy Use per Cycle per Cubic Foot Capacity
|  |  | Machine (kWh) | Dryer (kWh) | Dryer (therms) | Water Heat (kWh) | Water Heat (therms)
Top-Loading | 0 | 0 | 0 | 0 | 0 | 0 | 0
Front-Loading | 2.2 | 4 | 0.0195 | 0.36214 | 0 | 0 | 0.0033837
Gas DHW / Gas Dryer
| IMEF | IWF | Energy Use per Cycle per Cubic Foot Capacity
|  |  | Machine (kWh) | Dryer (kWh) | Dryer (therms) | Water Heat (kWh) | Water Heat (therms)
Top-Loading | 0 | 0 | 0 | 0 | 0 | 0 | 0
Front-Loading | 2.2 | 4 | 0.0195 | 0 | 0.013839 | 0 | 0.0033837
Population Weighted |  | for | all
| IMEF | IWF | Energy Use per Cycle per Cubic Foot Capacity
|  |  | Machine (kWh) | Dryer (kWh) | Dryer (therms) | Water Heat (kWh) | Water Heat (therms)
Top-Loading | 0 | 0 | 0 | 0 | 0 | 0 | 0
Front-Loading | 2.2 | 4 | 0.0195 | 0.21564 | 0.0055986 | 0.0013898 | 0.0033205

## Cycle Energy Use
Residential Clothes Washer per Cycle Energy Usage
Source: 2012 DOE Technical Support Document, Chapter 7 Table 7.2.1 and Table 7.2.2
http://www1.eere.energy.gov/buildings/appliance_standards/residential/pdfs/rcw_dfr_tsd_ch7.pdf
Top Loading Residential Standard Capacity Energy Use by Cycle
| MEF | IMEF | Volume | Energy Use (kWh/cycle) |  |  |  | Total Energy Use (kWh/cycle) | Energy Use Per Capacity (kWh/ft^3) |  |  | % of Total Energy Use
|  |  |  | Machine | Dryer | Water Heat |  |  | Machine | Dryer | Water Heat | Machine | Dryer | Water Heat
| 1.26 | 0.83978 | 3.09 | 0.279 | 2.16 | 1.24 |  | 3.6795 | 0.090291 | 0.69903 | 0.40129 | 7.582% | 58.7% | 33.7%
| 1.4 | 0.9781 | 3.38 | 0.281 | 2.43 | 0.74 |  | 3.4557 | 0.083136 | 0.71893 | 0.21893 | 8.132% | 70.32% | 21.41%
Federal Minimum | 1.72 | 1.2943 | 3.38 | 0.228 | 1.69 | 0.69 |  | 2.6115 | 0.067456 | 0.5 | 0.20414 | 8.731% | 64.71% | 26.42%
| 1.8 | 1.3733 | 3.76 | 0.082 | 1.41 | 1.26 |  | 2.7379 | 0.021809 | 0.375 | 0.33511 | 2.995% | 51.5% | 46.02%
| 1.8 | 1.3733 | 3.76 | 0.082 | 1.41 | 1.26 |  | 2.7379 | 0.021809 | 0.375 | 0.33511 | 2.995% | 51.5% | 46.02%
| 1.8 | 1.3733 | 3.76 | 0.082 | 1.41 | 1.25 |  | 2.7379 | 0.021809 | 0.375 | 0.33245 | 2.995% | 51.5% | 45.65%
| 2 | 1.5709 | 3.86 | 0.082 | 1.38 | 0.99 |  | 2.4572 | 0.021244 | 0.35751 | 0.25648 | 3.337% | 56.16% | 40.29%
| 2.26 | 1.8278 | 3.96 | 0.077 | 1.41 | 0.67 |  | 2.1666 | 0.019444 | 0.35606 | 0.16919 | 3.554% | 65.08% | 30.92%
Energy Star | 2.47 | 2.0353 | 4.34 | 0.082 | 1.39 | 0.66 |  | 2.1324 | 0.018894 | 0.32028 | 0.15207 | 3.845% | 65.18% | 30.95%
CEE Tier 1 |  | 2.38 | 4.34 | 0.070122 | 1.1887 | 0.5644 |  | 1.8235 | 0.016157 | 0.27388 | 0.13005 | 3.845% | 65.18% | 30.95%
Tier 3 Measure | 0 | -0.4051 | 0 | 0 | 0 | 0 |  | 0 | #DIV/0! | #DIV/0! | #DIV/0!
Front Loading Residential Standard Capacity Energy Use by Cycle
| MEF | IMEF | Volume | Energy Use (kWh/cycle) |  |  |  | Total Energy Use (kWh/cycle) | Energy Use Per Capacity (kWh/ft^3) |  |  | % of Total Energy Use
| MEF |  | MEF | Machine | Dryer | Water Heat |  |  | Machine | Dryer | Water Heat | Machine | Dryer | Water Heat
| 1.72 | 1.4133 | 3 | 0.113 | 1.31 | 0.69 |  | 2.1227 | 0.037667 | 0.43667 | 0.23 | 5.323% | 61.71% | 32.51%
| 1.72 | 1.4133 | 3 | 0.113 | 1.31 | 0.69 |  | 2.1227 | 0.037667 | 0.43667 | 0.23 | 5.323% | 61.71% | 32.51%
| 1.72 | 1.4133 | 3 | 0.113 | 1.31 | 0.7 |  | 2.1227 | 0.037667 | 0.43667 | 0.23333 | 5.323% | 61.71% | 32.98%
| 1.8 | 1.4851 | 3 | 0.113 | 1.31 | 0.6 |  | 2.02 | 0.037667 | 0.43667 | 0.2 | 5.594% | 64.85% | 29.7%
| 2 | 1.6647 | 3.3 | 0.163 | 1.42 | 0.4 |  | 1.9823 | 0.049394 | 0.4303 | 0.12121 | 8.223% | 71.63% | 20.18%
Federal Minimum | 2.2 | 1.8443 | 3.41 | 0.154 | 1.34 | 0.36 |  | 1.849 | 0.045161 | 0.39296 | 0.10557 | 8.329% | 72.47% | 19.47%
| 2.4 | 2.0239 | 3.6 | 0.164 | 1.41 | 0.2 |  | 1.7788 | 0.045556 | 0.39167 | 0.055556 | 9.22% | 79.27% | 11.24%
| 2.6 | 2.2034 | 3.83 | 0.167 | 1.37 | 0.21 |  | 1.7382 | 0.043603 | 0.3577 | 0.05483 | 9.608% | 78.82% | 12.08%
| 2.89 | 2.4638 | 3.9 | 0.155 | 1.38 | 0.04 |  | 1.5829 | 0.039744 | 0.35385 | 0.010256 | 9.792% | 87.18% | 2.527%
Energy Star/ CEE Tier 1 |  | 2.38 | 3.9 | 0.16 | 1.38 | 0.09 |  | 1.6387 | 0.041026 | 0.35385 | 0.023077 | 9.764% | 84.22% | 5.492%
Tier 3 Measure | #REF! | #REF! | #REF! | #REF! | #REF! | #REF! |  | #REF! | #REF! | #REF! | #REF! | #REF! | #REF! | #REF!
Energy Star Most Efficient/ CEE Tier 2 |  | 2.74 | 4.2 | 0.15 | 1.36 | 0.04 |  | 1.5328 | 0.035714 | 0.32381 | 0.0095238 | 9.786% | 88.72% | 2.61%
CEE Tier 3 |  | 2.92 | 4.4 | 0.13 | 1.34 | 0.04 |  | 1.5068 | 0.029545 | 0.30455 | 0.0090909 | 8.627% | 88.93% | 2.655%
Note: Relationship between MEF and IMEF is obtained from Engineering Analysis (Ch. 5) of Technical Support Document.
Commercial Clothes Washer per Cycle Energy Usage
Source: 2014 DOE Technical Support Document, Chapter 7 Table 7.2.2 and Table 7.2.3
. | http://www.regulations.gov/#!documentDetail;D=EERE-2012-BT-STD-0020-0036
Top Loading Commercial Clothes Washers: Per-Cycle Energy and Water Use
| MEF_J2 | IWF | Volume | Energy Use (kWh/cycle) |  |  | Water Use (gal/cycle) | Total Energy Use (kWh/cycle) | Energy Use Per Capacity (kWh/ft^3) |  |  | % of Total Energy Use
| MEF |  | MEF | Machine | Dryer | Water Heat |  |  | Machine | Dryer | Water Heat | Machine | Dryer | Water Heat
| 1.15 | 8.9 | 3.1011 | 0.22 | 2.08 | 0.391 | 27.6 | 2.691 | 0.070942 | 0.67072 | 0.12608 | 8.175% | 77.29% | 14.53%
Federal Minimum | 1.35 | 8.8 | 3.1023 | 0.21 | 1.58 | 0.506 | 27.3 | 2.296 | 0.067692 | 0.5093 | 0.16311 | 9.146% | 68.82% | 22.04%
| 1.55 | 6.9 | 3.3043 | 0.1 | 1.62 | 0.408 | 22.8 | 2.128 | 0.030263 | 0.49026 | 0.12347 | 4.699% | 76.13% | 19.17%
Front Loading Commercial Clothes Washers: Per-Cycle Energy and Water Use
| MEF_J2 | IWF | Volume | Energy Use (kWh/cycle) |  |  | Water Use (gal/cycle) | Total Energy Use (kWh/cycle) | Energy Use Per Capacity (kWh/ft^3) |  |  | % of Total Energy Use
| MEF |  | MEF | Machine | Dryer | Water Heat |  |  | Machine | Dryer | Water Heat | Machine | Dryer | Water Heat
| 1.65 | 5.2 | 2.8077 | 0.11 | 1.26 | 0.325 | 14.6 | 1.695 | 0.039178 | 0.44877 | 0.11575 | 6.49% | 74.34% | 19.17%
| 1.8 | 4.5 | 2.9111 | 0.08 | 1.19 | 0.337 | 13.1 | 1.607 | 0.027481 | 0.40878 | 0.11576 | 4.978% | 74.05% | 20.97%
Federal Minimum | 2 | 4.1 | 2.9024 | 0.1 | 1.16 | 0.19 | 11.9 | 1.45 | 0.034454 | 0.39966 | 0.065462 | 6.897% | 80% | 13.1%
Energy Star | 2.2 | 3.9 | 3.5897 | 0.07 | 1.3 | 0.267 | 14 | 1.637 | 0.0195 | 0.36214 | 0.074379 | 4.276% | 79.41% | 16.31%
Note: MEF_J2 is the modified energy factor evaluated using the amended J2 test procedure, but does not incorporate standby and off mode power.

## Interactive Effects
HVAC Interactive Effects for PG&E, SCE, and SDG&E
Source: DEER2014 Lighting Measures HVAC Interactive Effects, 17Feb2014
IOU: | PG&E |  | Lighting Type: | CFL | [13 empty] | IOU: | SCE |  | Lighting Type: | CFL | [13 empty] | IOU: | SDG&E |  | Lighting Type: | CFL
Vintage: | Existing |  | Climate Zone: | IOU Territory | [13 empty] | Vintage: | Existing |  | Climate Zone: | IOU Territory | [13 empty] | Vintage: | Existing |  | Climate Zone: | IOU Territory
DEER2014: CFL Lighting Energy Impacts for Pacific Gas & Electric | [17 empty] | DEER2014: CFL Lighting Energy Impacts for Southern California Edison | [17 empty] | DEER2014: CFL Lighting Energy Impacts for San Diego Gas & Electric
Occupancy sensor scenario: No occupancy sensors | [17 empty] | Occupancy sensor scenario: No occupancy sensors | [17 empty] | Occupancy sensor scenario: No occupancy sensors
Independent Values |  |  |  |  | Pre-Existing |  | Measure |  | Energy Impacts per ΔWatt Lighting | [5 empty] | HVAC Interactive Effects Factors |  |  | Independent Values |  |  |  |  | Pre-Existing |  | Measure |  | Energy Impacts per ΔWatt Lighting | [5 empty] | HVAC Interactive Effects Factors |  |  | Independent Values |  |  |  |  | Pre-Existing |  | Measure |  | Energy Impacts per ΔWatt Lighting | [5 empty] | HVAC Interactive Effects Factors
Measure |  | Building | Building | Climate | HOUpre | CDFpre | HOUstd | CDFstd | Above Pre-Existing |  |  | Above Code/Standard |  |  | Energy | Demand | Gas | Measure |  | Building | Building | Climate | HOUpre | CDFpre | HOUstd | CDFstd | Above Pre-Existing |  |  | Above Code/Standard |  |  | Energy | Demand | Gas | Measure |  | Building | Building | Climate | HOUpre | CDFpre | HOUstd | CDFstd | Above Pre-Existing |  |  | Above Code/Standard |  |  | Energy | Demand | Gas
Type | IOU | Vintage | Type | Zone | hours | kW/kW | hours | kW/kW | kWh/ΔW | Watt/ΔW | kBTU/ΔW | kWh/ΔW | Watt/ΔW | kBTU/ΔW | kWh/kWh | kW/kW | therm/kWh | Type | IOU | Vintage | Type | Zone | hours | kW/kW | hours | kW/kW | kWh/ΔW | Watt/ΔW | kBTU/ΔW | kWh/ΔW | Watt/ΔW | kBTU/ΔW | kWh/kWh | kW/kW | therm/kWh | Type | IOU | Vintage | Type | Zone | hours | kW/kW | hours | kW/kW | kWh/ΔW | Watt/ΔW | kBTU/ΔW | kWh/ΔW | Watt/ΔW | kBTU/ΔW | kWh/kWh | kW/kW | therm/kWh
CFL | PGE | Ex | Asm | IOU | 2300 | 0.409 | 2300 | 0.409 | 2.3831 | 0.4788 | -2.279 | 2.3831 | 0.4788 | -2.279 | 1.0361 | 1.1706 | -0.0099088 | CFL | SCE | Ex | Asm | IOU | 2300 | 0.409 | 2300 | 0.409 | 2.56 | 0.49761 | -1.1485 | 2.56 | 0.49761 | -1.1485 | 1.113 | 1.2166 | -0.0049936 | CFL | SDG | Ex | Asm | IOU | 2300 | 0.409 | 2300 | 0.409 | 2.5273 | 0.50325 | -1.18 | 2.5273 | 0.50325 | -1.18 | 1.0988 | 1.2304 | -0.0051302
CFL | PGE | Ex | EPr | IOU | 2240 | 0.12734 | 2240 | 0.12734 | 2.3796 | 0.15178 | -2.2378 | 2.3796 | 0.15178 | -2.2378 | 1.0623 | 1.192 | -0.00999 | CFL | SCE | Ex | EPr | IOU | 2240 | 0.58982 | 2240 | 0.58982 | 2.5585 | 0.76282 | -1.1226 | 2.5585 | 0.76282 | -1.1226 | 1.1422 | 1.2933 | -0.0050115 | CFL | SDG | Ex | EPr | IOU | 2240 | 0.63 | 2240 | 0.63 | 2.5345 | 0.80832 | -1.0122 | 2.5345 | 0.80832 | -1.0122 | 1.1315 | 1.283 | -0.0045188
CFL | PGE | Ex | ESe | IOU | 2330 | 0.14229 | 2330 | 0.14229 | 2.4529 | 0.16844 | -2.7763 | 2.4529 | 0.16844 | -2.7763 | 1.0527 | 1.1837 | -0.011915 | CFL | SCE | Ex | ESe | IOU | 2330 | 0.66922 | 2330 | 0.66922 | 2.6337 | 0.85379 | -1.4832 | 2.6337 | 0.85379 | -1.4832 | 1.1303 | 1.2758 | -0.0063658 | CFL | SDG | Ex | ESe | IOU | 2330 | 0.715 | 2330 | 0.715 | 2.5993 | 0.89424 | -1.2751 | 2.5993 | 0.89424 | -1.2751 | 1.1156 | 1.2507 | -0.0054724
CFL | PGE | Ex | ECC | IOU | 2420 | 0.46328 | 2420 | 0.46328 | 2.647 | 0.58624 | -2.8399 | 2.647 | 0.58624 | -2.8399 | 1.0938 | 1.2654 | -0.011735 | CFL | SCE | Ex | ECC | IOU | 2420 | 0.6253 | 2420 | 0.6253 | 2.7689 | 0.801 | -1.5316 | 2.7689 | 0.801 | -1.5316 | 1.1442 | 1.281 | -0.0063289 | CFL | SDG | Ex | ECC | IOU | 2420 | 0.647 | 2420 | 0.647 | 2.7396 | 0.82729 | -1.2478 | 2.7396 | 0.82729 | -1.2478 | 1.1321 | 1.2787 | -0.0051562
CFL | PGE | Ex | EUn | IOU | 2370 | 0.48286 | 2370 | 0.48286 | 2.6192 | 0.59792 | -1.6846 | 2.6192 | 0.59792 | -1.6846 | 1.1051 | 1.2383 | -0.0071079 | CFL | SCE | Ex | EUn | IOU | 2370 | 0.64701 | 2370 | 0.64701 | 2.7223 | 0.82164 | -1.1016 | 2.7223 | 0.82164 | -1.1016 | 1.1486 | 1.2699 | -0.0046482 | CFL | SDG | Ex | EUn | IOU | 2370 | 0.669 | 2370 | 0.669 | 2.6949 | 0.84384 | -0.95729 | 2.6949 | 0.84384 | -0.95729 | 1.1371 | 1.2613 | -0.0040392
CFL | PGE | Ex | ERC | IOU | 2600 | 0.14541 | 2600 | 0.14541 | 2.6694 | 0.17091 | -2.7622 | 2.6694 | 0.17091 | -2.7622 | 1.0267 | 1.1754 | -0.010624 | CFL | SCE | Ex | ERC | IOU | 2600 | 0.68143 | 2600 | 0.68143 | 2.8657 | 0.86029 | -1.637 | 2.8657 | 0.86029 | -1.637 | 1.1022 | 1.2625 | -0.0062962 | CFL | SDG | Ex | ERC | IOU | 2600 | 0.728 | 2600 | 0.728 | 2.8795 | 0.90731 | -1.4262 | 2.8795 | 0.90731 | -1.4262 | 1.1075 | 1.2463 | -0.0054854
CFL | PGE | Ex | Gro | IOU | 3890 | 0.495 | 3890 | 0.495 | 3.5875 | 0.64058 | -5.1474 | 3.5875 | 0.64058 | -5.1474 | 0.92224 | 1.2941 | -0.013232 | CFL | SCE | Ex | Gro | IOU | 3890 | 0.495 | 3890 | 0.495 | 4.0355 | 0.64494 | -4.9263 | 4.0355 | 0.64494 | -4.9263 | 1.0374 | 1.3029 | -0.012664 | CFL | SDG | Ex | Gro | IOU | 3890 | 0.495 | 3890 | 0.495 | 3.8946 | 0.61863 | -5.3622 | 3.8946 | 0.61863 | -5.3622 | 1.0012 | 1.2498 | -0.013784
CFL | PGE | Ex | Hsp | IOU | 4200 | 0.717 | 4200 | 0.717 | 4.6531 | 0.87415 | -2.6965 | 4.6531 | 0.87415 | -2.6965 | 1.1079 | 1.2192 | -0.0064202 | CFL | SCE | Ex | Hsp | IOU | 4200 | 0.717 | 4200 | 0.717 | 4.8498 | 0.90111 | -2.2939 | 4.8498 | 0.90111 | -2.2939 | 1.1547 | 1.2568 | -0.0054618 | CFL | SDG | Ex | Hsp | IOU | 4200 | 0.717 | 4200 | 0.717 | 4.8041 | 0.88341 | -2.1239 | 4.8041 | 0.88341 | -2.1239 | 1.1438 | 1.2321 | -0.005057
CFL | PGE | Ex | Nrs | IOU | 3570 | 0.565 | 3570 | 0.565 | 3.7329 | 0.70234 | -4.7858 | 3.7329 | 0.70234 | -4.7858 | 1.0456 | 1.2431 | -0.013406 | CFL | SCE | Ex | Nrs | IOU | 3570 | 0.565 | 3570 | 0.565 | 3.9041 | 0.73917 | -3.4693 | 3.9041 | 0.73917 | -3.4693 | 1.0936 | 1.3083 | -0.0097179 | CFL | SDG | Ex | Nrs | IOU | 3570 | 0.565 | 3570 | 0.565 | 3.86 | 0.72252 | -3.0891 | 3.86 | 0.72252 | -3.0891 | 1.0812 | 1.2788 | -0.008653
CFL | PGE | Ex | Htl | IOU | 1670 | 0.199 | 1670 | 0.199 | 1.6816 | 0.24583 | -0.59569 | 1.6816 | 0.24583 | -0.59569 | 1.0069 | 1.2353 | -0.003567 | CFL | SCE | Ex | Htl | IOU | 1670 | 0.199 | 1670 | 0.199 | 1.8517 | 0.25455 | -0.31023 | 1.8517 | 0.25455 | -0.31023 | 1.1088 | 1.2792 | -0.0018577 | CFL | SDG | Ex | Htl | IOU | 1670 | 0.199 | 1670 | 0.199 | 1.8458 | 0.24805 | -0.27762 | 1.8458 | 0.24805 | -0.27762 | 1.1052 | 1.2465 | -0.0016624
CFL | PGE | Ex | Mtl | IOU | 1370 | 0.151 | 1370 | 0.151 | 1.446 | 0.18413 | -0.72997 | 1.446 | 0.18413 | -0.72997 | 1.0555 | 1.2194 | -0.0053283 | CFL | SCE | Ex | Mtl | IOU | 1370 | 0.151 | 1370 | 0.151 | 1.5761 | 0.19456 | -0.32372 | 1.5761 | 0.19456 | -0.32372 | 1.1504 | 1.2885 | -0.0023629 | CFL | SDG | Ex | Mtl | IOU | 1370 | 0.151 | 1370 | 0.151 | 1.5768 | 0.18918 | -0.27512 | 1.5768 | 0.18918 | -0.27512 | 1.1509 | 1.2529 | -0.0020082
CFL | PGE | Ex | MBT | IOU | 3090 | 0.78 | 3090 | 0.78 | 3.4432 | 0.92275 | -0.1665 | 3.4432 | 0.92275 | -0.1665 | 1.1143 | 1.183 | -0.00053883 | CFL | SCE | Ex | MBT | IOU | 3090 | 0.78 | 3090 | 0.78 | 3.6008 | 0.97292 | -0.080034 | 3.6008 | 0.97292 | -0.080034 | 1.1653 | 1.2473 | -0.00025901 | CFL | SDG | Ex | MBT | IOU | 3090 | 0.78 | 3090 | 0.78 | 3.5833 | 0.95108 | -0.045001 | 3.5833 | 0.95108 | -0.045001 | 1.1597 | 1.2193 | -0.00014563
CFL | PGE | Ex | MLI | IOU | 2580 | 0.777 | 2580 | 0.777 | 2.6998 | 0.89931 | -1.3793 | 2.6998 | 0.89931 | -1.3793 | 1.0464 | 1.1574 | -0.005346 | CFL | SCE | Ex | MLI | IOU | 2580 | 0.777 | 2580 | 0.777 | 2.8489 | 0.92828 | -0.55919 | 2.8489 | 0.92828 | -0.55919 | 1.1042 | 1.1947 | -0.0021674 | CFL | SDG | Ex | MLI | IOU | 2580 | 0.777 | 2580 | 0.777 | 2.7968 | 0.92753 | -0.41338 | 2.7968 | 0.92753 | -0.41338 | 1.084 | 1.1937 | -0.0016022
CFL | PGE | Ex | OfL | IOU | 3000 | 0.625 | 3000 | 0.625 | 3.3031 | 0.81828 | -1.8885 | 3.3031 | 0.81828 | -1.8885 | 1.101 | 1.3092 | -0.0062951 | CFL | SCE | Ex | OfL | IOU | 3000 | 0.625 | 3000 | 0.625 | 3.4742 | 0.84217 | -1.3656 | 3.4742 | 0.84217 | -1.3656 | 1.1581 | 1.3475 | -0.0045519 | CFL | SDG | Ex | OfL | IOU | 3000 | 0.625 | 3000 | 0.625 | 3.4389 | 0.79282 | -0.65448 | 3.4389 | 0.79282 | -0.65448 | 1.1463 | 1.2685 | -0.0021816
CFL | PGE | Ex | OfS | IOU | 2980 | 0.678 | 2980 | 0.678 | 3.1507 | 0.8271 | -1.1083 | 3.1507 | 0.8271 | -1.1083 | 1.0573 | 1.2199 | -0.0037191 | CFL | SCE | Ex | OfS | IOU | 2980 | 0.678 | 2980 | 0.678 | 3.384 | 0.86855 | -0.50799 | 3.384 | 0.86855 | -0.50799 | 1.1356 | 1.2811 | -0.0017047 | CFL | SDG | Ex | OfS | IOU | 2980 | 0.678 | 2980 | 0.678 | 3.4199 | 0.84856 | -0.11714 | 3.4199 | 0.84856 | -0.11714 | 1.1476 | 1.2516 | -0.00039308
CFL | PGE | Ex | RSD | IOU | 4830 | 0.8 | 4830 | 0.8 | 5.0232 | 0.93527 | -3.4529 | 5.0232 | 0.93527 | -3.4529 | 1.04 | 1.1691 | -0.007149 | CFL | SCE | Ex | RSD | IOU | 4830 | 0.8 | 4830 | 0.8 | 5.3677 | 0.96639 | -2.2424 | 5.3677 | 0.96639 | -2.2424 | 1.1113 | 1.208 | -0.0046427 | CFL | SDG | Ex | RSD | IOU | 4830 | 0.8 | 4830 | 0.8 | 5.4629 | 0.98812 | -2.0897 | 5.4629 | 0.98812 | -2.0897 | 1.131 | 1.2351 | -0.0043266
CFL | PGE | Ex | RFF | IOU | 4810 | 0.808 | 4810 | 0.808 | 4.9886 | 0.93854 | -3.4654 | 4.9886 | 0.93854 | -3.4654 | 1.0371 | 1.1616 | -0.0072047 | CFL | SCE | Ex | RFF | IOU | 4810 | 0.808 | 4810 | 0.808 | 5.2521 | 0.97739 | -2.5009 | 5.2521 | 0.97739 | -2.5009 | 1.0919 | 1.2096 | -0.0051993 | CFL | SDG | Ex | RFF | IOU | 4810 | 0.808 | 4810 | 0.808 | 5.3585 | 0.98294 | -2.3674 | 5.3585 | 0.98294 | -2.3674 | 1.114 | 1.2165 | -0.0049218
CFL | PGE | Ex | Rt3 | IOU | 3710 | 0.631 | 3710 | 0.631 | 3.9306 | 0.77288 | -2.5173 | 3.9306 | 0.77288 | -2.5173 | 1.0595 | 1.2248 | -0.0067851 | CFL | SCE | Ex | Rt3 | IOU | 3710 | 0.631 | 3710 | 0.631 | 4.2167 | 0.79173 | -0.77409 | 4.2167 | 0.79173 | -0.77409 | 1.1366 | 1.2547 | -0.0020865 | CFL | SDG | Ex | Rt3 | IOU | 3710 | 0.631 | 3710 | 0.631 | 4.2313 | 0.78191 | -0.41021 | 4.2313 | 0.78191 | -0.41021 | 1.1405 | 1.2392 | -0.0011057
CFL | PGE | Ex | RtL | IOU | 4350 | 0.689 | 4350 | 0.689 | 4.6102 | 0.84089 | -2.7301 | 4.6102 | 0.84089 | -2.7301 | 1.0598 | 1.2205 | -0.0062761 | CFL | SCE | Ex | RtL | IOU | 4350 | 0.689 | 4350 | 0.689 | 4.901 | 0.87993 | -1.1666 | 4.901 | 0.87993 | -1.1666 | 1.1267 | 1.2771 | -0.0026818 | CFL | SDG | Ex | RtL | IOU | 4350 | 0.689 | 4350 | 0.689 | 4.9156 | 0.8733 | -0.90372 | 4.9156 | 0.8733 | -0.90372 | 1.13 | 1.2675 | -0.0020775
CFL | PGE | Ex | RtS | IOU | 4010 | 0.7 | 4010 | 0.7 | 4.2007 | 0.8462 | -2.4223 | 4.2007 | 0.8462 | -2.4223 | 1.0476 | 1.2089 | -0.0060407 | CFL | SCE | Ex | RtS | IOU | 4010 | 0.7 | 4010 | 0.7 | 4.4634 | 0.88209 | -0.89415 | 4.4634 | 0.88209 | -0.89415 | 1.1131 | 1.2601 | -0.0022298 | CFL | SDG | Ex | RtS | IOU | 4010 | 0.7 | 4010 | 0.7 | 4.4509 | 0.8651 | -0.62228 | 4.4509 | 0.8651 | -0.62228 | 1.1099 | 1.2359 | -0.0015518
CFL | PGE | Ex | SCn | IOU | 2760 | 0.575 | 2760 | 0.575 | 2.6549 | 0.72353 | -2.4199 | 2.6549 | 0.72353 | -2.4199 | 0.96191 | 1.2583 | -0.0087678 | CFL | SCE | Ex | SCn | IOU | 2760 | 0.575 | 2760 | 0.575 | 2.8846 | 0.74618 | -1.4319 | 2.8846 | 0.74618 | -1.4319 | 1.0451 | 1.2977 | -0.005188 | CFL | SDG | Ex | SCn | IOU | 2760 | 0.575 | 2760 | 0.575 | 2.823 | 0.74428 | -1.2935 | 2.823 | 0.74428 | -1.2935 | 1.0228 | 1.2944 | -0.0046868
CFL | PGE | Ex | SUn | IOU | 2760 | 0.575 | 2760 | 0.575 | 2.76 | 0.575 | 0 | 2.76 | 0.575 | 0 | 1 | 1 | 0 | CFL | SCE | Ex | SUn | IOU | 2760 | 0.575 | 2760 | 0.575 | 2.76 | 0.575 | 0 | 2.76 | 0.575 | 0 | 1 | 1 | 0 | CFL | SDG | Ex | SUn | IOU | 2760 | 0.575 | 2760 | 0.575 | 2.76 | 0.575 | 0 | 2.76 | 0.575 | 0 | 1 | 1 | 0
CFL | PGE | Ex | WRf | IOU | 4730 | 0.548 | 4730 | 0.548 | 7.6449 | 0.70847 | 0 | 7.6449 | 0.70847 | 0 | 1.6163 | 1.2928 | 0 | CFL | SCE | Ex | WRf | IOU | 4730 | 0.548 | 4730 | 0.548 | 7.5062 | 0.6917 | 0 | 7.5062 | 0.6917 | 0 | 1.5869 | 1.2622 | 0 | CFL | SDG | Ex | WRf | IOU | 4730 | 0.548 | 4730 | 0.548 | 7.451 | 0.68909 | 0 | 7.451 | 0.68909 | 0 | 1.5753 | 1.2575 | 0
CFL | PGE | Ex | Com | IOU | 3049.5 | 0.56101 | 3049.5 | 0.56101 | 3.2368 | 0.68281 | -2.0126 | 3.2368 | 0.68281 | -2.0126 | 1.0614 | 1.2171 | -0.0065998 | CFL | SCE | Ex | Com | IOU | 3077.1 | 0.61759 | 3077.1 | 0.61759 | 3.4352 | 0.77392 | -1.1973 | 3.4352 | 0.77392 | -1.1973 | 1.1164 | 1.2531 | -0.003891 | CFL | SDG | Ex | Com | IOU | 3059.3 | 0.61043 | 3059.3 | 0.61043 | 3.3969 | 0.75527 | -1.0049 | 3.3969 | 0.75527 | -1.0049 | 1.1103 | 1.2373 | -0.0032848
CFL | PGE | Ex | SFm | IOU | 541 | 0.044 | 541 | 0.044 | 0.558 | 0.0612 | -1.38 | 0.558 | 0.0612 | -1.38 | 1.0314 | 1.3909 | -0.025508 | CFL | SCE | Ex | SFm | IOU | 541 | 0.044 | 541 | 0.044 | 0.579 | 0.0618 | -1.14 | 0.579 | 0.0618 | -1.14 | 1.0702 | 1.4045 | -0.021072 | CFL | SDG | Ex | SFm | IOU | 541 | 0.045 | 541 | 0.045 | 0.557 | 0.0586 | -1.1 | 0.557 | 0.0586 | -1.1 | 1.0296 | 1.3022 | -0.020333
CFL | PGE | Ex | MFm | IOU | 541 | 0.044 | 541 | 0.044 | 0.535 | 0.0536 | -1.15 | 0.535 | 0.0536 | -1.15 | 0.98891 | 1.2182 | -0.021257 | CFL | SCE | Ex | MFm | IOU | 541 | 0.045 | 541 | 0.045 | 0.571 | 0.0581 | -0.802 | 0.571 | 0.0581 | -0.802 | 1.0555 | 1.2911 | -0.014824 | CFL | SDG | Ex | MFm | IOU | 541 | 0.046 | 541 | 0.046 | 0.557 | 0.0555 | -0.66 | 0.557 | 0.0555 | -0.66 | 1.0296 | 1.2065 | -0.0122
CFL | PGE | Ex | DMo | IOU | 541 | 0.044 | 541 | 0.044 | 0.606 | 0.0718 | -1.12 | 0.606 | 0.0718 | -1.12 | 1.1201 | 1.6318 | -0.020702 | CFL | SCE | Ex | DMo | IOU | 541 | 0.044 | 541 | 0.044 | 0.628 | 0.0711 | -0.946 | 0.628 | 0.0711 | -0.946 | 1.1608 | 1.6159 | -0.017486 | CFL | SDG | Ex | DMo | IOU | 541 | 0.045 | 541 | 0.045 | 0.592 | 0.0625 | -0.865 | 0.592 | 0.0625 | -0.865 | 1.0943 | 1.3889 | -0.015989
CFL | PGE | Ex | Res | IOU | 541 | 0.044 | 541 | 0.044 | 0.55327 | 0.05939 | -1.298 | 0.55327 | 0.05939 | -1.298 | 1.0227 | 1.3498 | -0.023993 | CFL | SCE | Ex | Res | IOU | 541 | 0.044273 | 541 | 0.044273 | 0.57937 | 0.061274 | -1.0376 | 0.57937 | 0.061274 | -1.0376 | 1.0709 | 1.384 | -0.019179 | CFL | SDG | Ex | Res | IOU | 541 | 0.045309 | 541 | 0.045309 | 0.5587 | 0.057831 | -0.95247 | 0.5587 | 0.057831 | -0.95247 | 1.0327 | 1.2764 | -0.017606
Average CFL Average Interactive Effect Factors for PG&E and SCE
| PG&E HVAC Factors |  |  | SCE HVAC Factors |  |  | SDG&E HVAC Factors
Building Type | kW/kW | kWh/kWh | therm/kWh | kW/kW | kWh/kWh | therm/kWh | kW/kW | kWh/kWh | therm/kWh
Res | 1.0227 | 1.3498 | -0.023993 | 1.0709 | 1.384 | -0.019179 | 1.0327 | 1.2764 | -0.017606
Small Office | 1.0573 | 1.2199 | -0.0037191 | 1.1356 | 1.2811 | -0.0017047 | 1.1476 | 1.2516 | -0.00039308
Building Type | Statewide Average HVAC Factors
| kW/kW | kWh/kWh | therm/kWh
Res | 1.0421 | 1.3367 | -0.020259
Small Office (MFM common area, commercial) | 1.1135 | 1.2509 | -0.001939
Lookup
| Res |  |  | Small Office
| kW/kW | kWh/kWh | therm/kWh | kW/kW | kWh/kWh | therm/kWh
PG&E | 1.0227 | 1.3498 | -0.023993 | 1.0573 | 1.2199 | -0.0037191
SCE | 1.0709 | 1.384 | -0.019179 | 1.1356 | 1.2811 | -0.0017047
SCG | 1.0709 | 1.384 | -0.019179 | 1.1356 | 1.2811 | -0.0017047
SDG&E | 1.0327 | 1.2764 | -0.017606 | 1.1476 | 1.2516 | -0.00039308

## 2009 RASS
2009 RASS Saturation table accessed 2/23/15 from http://websafe.kemainc.com/rass2009/Query.aspx?QType=1&tabid=1
| Report Year: 2009 | [7 empty] | Report Year: 2009
| Report View: DHW Fuel | [7 empty] | Report View: DHW Fuel
| Survey Section: Laundry | [7 empty] | Survey Section: Laundry
| Survey Question: Type of clothes dryer - E5 | [7 empty] | Survey Question: Type of clothes dryer - E5
| Report Detail: Non-Weighted, Include No Response, Include Not-Applicable | [7 empty] | Report Detail: Non-Weighted, Include No Response, Include Not-Applicable
| Filtered By: Electric Utility:PG&E; Gas Utility:PG&E; | [7 empty] | Filtered By: Electric Utility:SCE;
| The query returns 5,927 records, representing 3,636,499 Population. | [7 empty] | The query returns 11,136 records, representing 4,371,616 Population.
| * Results represent a sample of fewer than 25 households. | [7 empty] | * Results represent a sample of fewer than 25 households.
| Survey Question: Type of clothes dryer - E5 | [7 empty] | Survey Question: Type of clothes dryer - E5
| DHW Fuel | NO DRYER | NATURAL GAS DRYER | ELECTRIC DRYER | BOTTLED GAS DRYER | NO RESPONSE | NOT APPLICABLE | Total | DHW Fuel | NO DRYER | NATURAL GAS DRYER | ELECTRIC DRYER | BOTTLED GAS DRYER | NO RESPONSE | NOT APPLICABLE | Total
| Natural Gas | 471 | 1787 | 2572 | 3* | 10* | 499 | 5342 | Natural Gas | 790 | 5443 | 1615 | 17* | 21* | 1031 | 8917
|  | 8.8% | 33.5% | 48.1% | 0.1%* | 0.2%* | 9.3% | 100% |  | 8.9% | 61% | 18.1% | 0.2%* | 0.2%* | 11.6% | 100%
| Electric | 15* | 10 | 73 |  |  | 38 | 136 | Electric | 94 | 32 | 497 | 11* | 11* | 317 | 962
|  | 11.0%* | 7.4%* | 53.7% |  |  | 27.9% | 100% |  | 9.8% | 3.3% | 51.7% | 1.1%* | 1.1%* | 33% | 100%
| Propane | 4* | 2* | 7* | 5* |  | 9* | 27 | Propane | 62 | 5* | 138 | 179 |  | 48 | 432
|  | 14.8%* | 7.4%* | 25.9%* | 18.5%* |  | 33.3%* | 100% |  | 14.4% | 1.2%* | 31.9% | 41.4% |  | 11.1% | 100%
| Solar |  | 1* | 1* |  |  |  | 2 | Solar | [5 empty] | 1* | 1
|  |  | 50.0%* | 50.0%* |  |  |  | 100% | [6 empty] | 100.0%* | 100%
| Other | [5 empty] | 2* | 2 | Other | 1* |  | 1* |  |  | 6* | 8
[7 empty] | 100.0%* | 100% |  | 12.5%* |  | 12.5%* |  |  | 75.0%* | 100%
| Total | 490 | 1800 | 2653 | 8 | 10 | 548 | 5509 | Total | 947 | 5480 | 2251 | 207 | 32 | 1403 | 10320
|  | 8.9% | 32.7% | 48.2% | 0.1% | 0.2% | 9.9% | 100% |  | 9.2% | 53.1% | 21.8% | 2% | 0.3% | 13.6% | 100%
|  |  |  | Total population for gas/electric dry, gas/electric DHW: | 4442 | [6 empty] | Total population for gas/electric dry, gas/electric DHW: | 7587
| W/H and Dryer Population Weights | Gas WH | Electric WH | [5 empty] | W/H and Dryer Population Weights | Gas WH | Electric WH
| Gas Dryer | 40.23% | 0.2251% | [5 empty] | Gas Dryer | 71.74% | 0.4218%
| Electric Dryer | 57.9% | 1.643% | [5 empty] | Electric Dryer | 21.29% | 6.551%
| Report Year: 2009 | [7 empty] | Report Year: 2009
| Report View: DHW Fuel | [7 empty] | Report View: DHW Fuel
| Survey Section: Laundry | [7 empty] | Survey Section: Laundry
| Survey Question: Type of clothes dryer - E5 | [7 empty] | Survey Question: Type of clothes dryer - E5
| Report Detail: Weighted, Include No Response, Include Not-Applicable | [7 empty] | Report Detail: Non-Weighted, Include No Response, Include Not-Applicable
| Filtered By: Electric Utility:SDG&E; Gas Utility:SDG&E; | [7 empty] | Filtered By: Gas Utility:So Cal Gas;
| The query returns 3,073 records, representing 912,743 Population. | [7 empty] | The query returns 10,546 records, representing 4,499,490 Population.
| * Results represent a sample of fewer than 25 households. | [7 empty] | * Results represent a sample of fewer than 25 households.
| Survey Question: Type of clothes dryer - E5 | [7 empty] | Survey Question: Type of clothes dryer - E5
| DHW Fuel | NO DRYER | NATURAL GAS DRYER | ELECTRIC DRYER | BOTTLED GAS DRYER | NO RESPONSE | NOT APPLICABLE | Total | DHW Fuel | NO DRYER | NATURAL GAS DRYER | ELECTRIC DRYER | BOTTLED GAS DRYER | NO RESPONSE | NOT APPLICABLE | Total
| Natural Gas | 71366 | 426196 | 200691 | 118* | 474* | 110385 | 809230 | Natural Gas | 861 | 6181 | 1648 | 10* | 22* | 1025 | 9747
|  | 8.8% | 52.7% | 24.8% | 0.0%* | 0.1%* | 13.6% | 100% |  | 8.8% | 63.4% | 16.9% | 0.1%* | 0.2%* | 10.5% | 100%
| Electric | 442* | 5877 | 9126 |  |  | 7,203* | 22648 | Electric | 17* | 33 | 58 |  |  | 38 | 146
|  | 2.0%* | 25.9%* | 40.3% |  |  | 31.8%* | 100% |  | 11.6%* | 22.6% | 39.7% |  |  | 26% | 100%
| Propane |  |  | 120* | 108* |  | 355* | 583 | Propane |  | 4* | 2* |  |  | 4* | 10
|  |  |  | 20.6%* | 18.5%* |  | 60.9%* | 100% |  |  | 40.0%* | 20.0%* |  |  | 40.0%* | 100%
| Solar | [7 empty] | Solar | [5 empty] | 1* | 1
[15 empty] | 100.0%* | 100%
| Other |  | 108* |  |  |  |  | 108 | Other |  | 1* | 1* |  |  | 5* | 7
|  |  | 100.0%* |  |  |  |  | 100% |  |  | 14.3%* | 14.3%* |  |  | 71.4%* | 100%
| Total | 71808 | 432181 | 209937 | 226 | 474 | 117942 | 832568 | Total | 878 | 6219 | 1709 | 10 | 22 | 1073 | 9911
|  | 8.6% | 51.9% | 25.2% | 0% | 0.1% | 14.2% | 100% |  | 8.9% | 62.7% | 17.2% | 0.1% | 0.2% | 10.8% | 100%
|  |  |  | Total population for gas/electric dry, gas/electric DHW: | 641890 | [6 empty] | Total population for gas/electric dry, gas/electric DHW: | 7920
| W/H and Dryer Population Weights | Gas WH | Electric WH | [5 empty] | W/H and Dryer Population Weights | Gas WH | Electric WH
| Gas Dryer | 66.4% | 0.9156% | [5 empty] | Gas Dryer | 78.04% | 0.4167%
| Electric Dryer | 31.27% | 1.422% | [5 empty] | Electric Dryer | 20.81% | 0.7323%
Lookup
|  | Gas WH | Electric WH
PG&E | Gas Dryer | 40.23% | 0.2251%
SCE |  | 71.74% | 0.4218%
SDG&E |  | 66.4% | 0.9156%
SCG |  | 78.04% | 0.4167%
PG&E | Electric Dryer | 57.9% | 1.643%
SCE |  | 21.29% | 6.551%
SDG&E |  | 31.27% | 1.422%
SCG |  | 20.81% | 0.7323%