## Dryers
Clothes Dryer Calculations
D1 vs. D2 Test Protocol Data
[10 empty] | Product Type | Size | Voltage (V) | Source | Appendix D1 CEF (lbs/kWh) | Appendix D2 CEF (lbs/kWh)
[10 empty] | Electric Vented | Standard* | Any | DOE | 3.58 | 3.16
[13 empty] | DOE | 3.93 | 2.73
[13 empty] | DOE | 3.83 | 3.49
[13 empty] | DOE | 3.71 | 3.48
[13 empty] | DOE | 3.9 | 3.51
[13 empty] | DOE | 3.8 | 2.71
where | [12 empty] | DOE | 3.84 | 3.06
| UEC = | unit energy consumption in kWh | [10 empty] | DOE | 3.71 | 3.11
| cycleselectric standard = | 283 | per year according to the DOE TSD | [9 empty] | PNNL | 3.99 | 3.22
| cycleselectric compact = | 251 | per year according to the DOE TSD | [9 empty] | PNNL | 4.01 | 3.41
| cyclesgas = | 274 | per year according to the DOE TSD | [9 empty] | ORNL | 3.92 | 3.19
| Cstandard = | pounds of laundry dried per cycle = |  |  | 8.45 | [7 empty] | ORNL | 3.78 | 3.19
| Ccompact = | pounds of laundry dried per cycle = |  |  | 3 | [7 empty] | AVG | 3.8333 | 3.1883
| CEF = | combined energy factor | [7 empty] | Electric Vented | Compact** | 240 | DOE | 3.53 | 3.32
| UES = | unit energy savings in kWh/year | [10 empty] | DOE | 3.56 | 2.27
| CDF = | 0.057667 | coincident demand factor for clothes dryers from Building America Analysis spreadsheet | [9 empty] | PNNL | 3.69 | 3.19
| RMCred = | 59.64% | 65.02% | a factor accounting for the lower remaining moisture content (RMC) of clothes washed in ENERGY STAR washers | [8 empty] | ORNL | 3.74 | 3.51
| RMCw,D2 = | 57.5% | RMC of clothes prior to drying prescribed by DOE appendix D2 test procedure | [9 empty] | ORNL | 3.74 | 3.14
| RMCw,ENERGY STAR = | 35% | 38% | RMC of clothes washed in ENERGY STAR compliant clothes washers (standard 35% and compact 38%), per 2012 DOE Clothes Washers TSD | [7 empty] | 120 | DOE | 3.75 | 2.18
| RMCd,D2 = | 1.75% | final moisture content of dryer load per the DOE appendix D2 test procedure | [6 empty] | Electric Ventless |  | 240 | DOE | 2.98 | 2.73
| Vented electric dryer internal heat gain fraction = | 0.2 | from DEER | [6 empty] | -- |  | -- | AVG | 3.57 | 2.9057
[10 empty] | Vented Gas | Standard* | Any | DOE | 3.43 | 2.7
Application of interactive factors (Source: PG&E Customer Voice Panel Research) | [12 empty] | DOE | 3.31 | 2.87
| 66.1% | percentage of dryers in conditioned space | [10 empty] | DOE | 3.49 | 3.07
| 33.9% | percentage of dryers in unconditioned space | [10 empty] | DOE | 3.39 | 2.69
[13 empty] | DOE | 3.37 | 3.25
Compact Dryers (Source: PG&E Customer Voice Panel Research) | [12 empty] | DOE | 3.37 | 2.94
| 72.4% | percentage of compact dryers paired with compact washers | [10 empty] | PNNL | 3.35 | 2.54
| 27.6% | percentage of compact dryers paired with standard washers | [10 empty] | ORNL | 3.74 | 2.93
[13 empty] | AVG | 3.4313 | 2.8737
Basic Tier (ENERGY STAR) Clothes Dryers
Product Type |  |  | Size | Voltage (V) | Minimum Combined Energy Factor (lbs/kWh) | UEC (kWh/yr)
Ventless or Vented Electric |  |  | Standard* | Any | 3.93 | 362.9087
Ventless or Vented Electric |  |  | Compact** | 120 | 3.8 | 125.904
Vented Electric |  |  | Compact** | 240 | 3.45 | 138.6769
Ventless Electric |  |  | Compact** | 240 | 2.68 | 178.5206
Vented Gas |  |  | Any | Any | 3.48 | 396.8029
Advanced Tier (ENERGY STAR Most Efficient 2017) Clothes Dryers
. |  |  | Size | Voltage (V) | Minimum Combined Energy Factor (lbs/kWh) | UEC (kWh/yr)
Ventless or Vented Electric |  |  | Standard* | Any | 4.3 | 331.6817
Ventless or Vented Electric |  |  | Compact** | Any | 4.3 | 111.264
Vented Gas |  |  | Any | Any | 3.8 | 363.3879
Conventional Clothes Dryers | [6 empty] | Conventional Clothes Dryers - Converted to D2 Protocol Equivalents
Product Type |  |  | Size | Voltage (V) | Minimum Combined Energy Factor (lbs/kWh) |  | Product Type |  | Size | Voltage (V) | Minimum Combined Energy Factor (lbs/kWh) | UEC (kWh/yr)
Ventless or Vented Electric |  |  | Standard* | Any | 3.73 |  | Ventless or Vented Electric |  | Standard* | Any | 3.1024 | 459.7206 |  | D2/D1 conversionStandard Electric = |  | 0.83174
Ventless or Vented Electric |  |  | Compact** | 120 | 3.61 |  | Ventless or Vented Electric |  | Compact** | 120 | 2.9383 | 162.8288 |  | D2/D1 conversionCompact Electric = |  | 0.81393
Vented Electric |  |  | Compact** | 240 | 3.27 |  | Vented Electric |  | Compact** | 240 | 2.6615 | 179.759 |  | D2/D1 conversionGas = |  | 0.83752
Ventless Electric |  |  | Compact** | 240 | 2.55 |  | Ventless Electric |  | Compact** | 240 | 2.0755 | 230.5145
Vented Gas |  |  | Any | Any | 3.3 |  | Vented Gas |  | Any | Any | 2.7638 | 499.6242
* Standard is 4.4 cu-ft or greater
** Compact is less than 4.4 cu-ft
Energy Savings
Product Type |  |  | Size | Voltage (V) | Non-Qualified UEC (kWh/yr) | Basic Tier UEC (kWh/yr) | Basic Tier UES (kWh/yr) | Basic Tier UES (therms/yr) | Basic Tier kW reduction | Advanced Tier UEC (kWh/yr) | Advanced Tier UES (kWh/yr) | Advanced Tier UES (therms/yr) | Advanced Tier kW reduction
Ventless or Vented Electric |  |  | Standard* | Any | 459.7206 | 362.9087 | 96.8119 | NA | 0.015295 | 331.6817 | 128.0389 | NA | 0.020229
Ventless or Vented Electric |  |  | Compact** | 120 | 162.8288 | 125.904 | 36.9248 | NA | 0.0058338 | 111.264 | 51.5648 | NA | 0.0081468
Vented Electric |  |  | Compact** | 240 | 179.759 | 138.6769 | 41.0822 | NA | 0.0064906 | 111.264 | 68.495 | NA | 0.010822
Ventless Electric |  |  | Compact** | 240 | 230.5145 | 178.5206 | 51.9939 | NA | 0.0082146 | 111.264 | 119.2505 | NA | 0.01884
Vented Gas |  |  | Any | Any | 499.6242 | 396.8029 | 102.8214 | 3.5083 | NA | 363.3879 | 136.2363 | 4.6484 | NA
Energy Savings with Interactive Effects
Utility | Product Type |  | Size | Voltage (V) | Without Interactive Effects | [5 empty] | With Interactive Effects
[5 empty] | Basic Tier |  |  | Advanced Tier |  |  | Basic Tier |  |  |  | Advanced Tier
[5 empty] | UES (kWh/yr) | UES (therms/yr) | kW reduction | UES (kWh/yr) | UES (therms/yr) | kW reduction | UES (kWh/yr) | UES (therms/yr) | Gas increase (therms/yr) | kW reduction | UES (kWh/yr) | UES (therms/yr) | Gas increase (therms/yr) | kW reduction
PGE | Ventless Electric | AP024, AP043 | Standard* | Any | 96.8119 | NA | 0.015295 | 128.0389 | NA | 0.020229 | 98.0918 | NA | -1.4526 | 0.020351 | 129.7316 | NA | -1.9212 | 0.026915
| Vented Electric | AP027, AP046 | Standard* | Any | 96.8119 | NA | 0.015295 | 128.0389 | NA | 0.020229 | 97.0679 | NA | -0.29053 | 0.016306 | 128.3775 | NA | -0.38424 | 0.021566
| Ventless Electric | AP025, AP044 | Compact** | 120 | 36.9248 | NA | 0.0058338 | 51.5648 | NA | 0.0081468 | 37.413 | NA | -0.55405 | 0.0077618 | 52.2465 | NA | -0.77371 | 0.010839
| Vented Electric | AP028, AP047 | Compact** | 120 | 36.9248 | NA | 0.0058338 | 51.5648 | NA | 0.0081468 | 37.0224 | NA | -0.11081 | 0.0062194 | 51.7011 | NA | -0.15474 | 0.0086853
| Vented Electric | AP029, AP048 | Compact** | 240 | 41.0822 | NA | 0.0064906 | 68.495 | NA | 0.010822 | 41.1908 | NA | -0.12329 | 0.0069196 | 68.6761 | NA | -0.20555 | 0.011537
| Ventless Electric | AP026, AP045 | Compact** | 240 | 51.9939 | NA | 0.0082146 | 119.2505 | NA | 0.01884 | 52.6813 | NA | -0.78015 | 0.010929 | 120.827 | NA | -1.7893 | 0.025067
| Vented Gas | AP030, AP049 | Any | Any | N/A | 3.5083 | NA | N/A | 4.6484 | NA | N/A | 3.5083 | 0 | N/A | N/A | 4.6484 | 0 | N/A
SCE | Ventless Electric |  | Standard* | Any | 96.8119 | NA | 0.015295 | 128.0389 | NA | 0.020229 | 98.0918 | NA | -1.4526 | 0.020351 | 129.7316 | NA | -1.9212 | 0.026915
| Vented Electric |  | Standard* | Any | 96.8119 | NA | 0.015295 | 128.0389 | NA | 0.020229 | 97.0679 | NA | -0.29053 | 0.016306 | 128.3775 | NA | -0.38424 | 0.021566
| Ventless Electric |  | Compact** | 120 | 36.9248 | NA | 0.0058338 | 51.5648 | NA | 0.0081468 | 37.413 | NA | -0.55405 | 0.0077618 | 52.2465 | NA | -0.77371 | 0.010839
| Vented Electric |  | Compact** | 120 | 36.9248 | NA | 0.0058338 | 51.5648 | NA | 0.0081468 | 37.0224 | NA | -0.11081 | 0.0062194 | 51.7011 | NA | -0.15474 | 0.0086853
| Vented Electric |  | Compact** | 240 | 41.0822 | NA | 0.0064906 | 68.495 | NA | 0.010822 | 41.1908 | NA | -0.12329 | 0.0069196 | 68.6761 | NA | -0.20555 | 0.011537
| Ventless Electric |  | Compact** | 240 | 51.9939 | NA | 0.0082146 | 119.2505 | NA | 0.01884 | 52.6813 | NA | -0.78015 | 0.010929 | 120.827 | NA | -1.7893 | 0.025067
| Vented Gas |  | Any | Any | N/A | 3.5083 | NA | N/A | 4.6484 | NA | N/A | 3.5083 | 0 | N/A | N/A | 4.6484 | 0 | N/A
SCG | Ventless Electric |  | Standard* | Any | 96.8119 | NA | 0.015295 | 128.0389 | NA | 0.020229 | 98.0918 | NA | -1.4526 | 0.020351 | 129.7316 | NA | -1.9212 | 0.026915
| Vented Electric |  | Standard* | Any | 96.8119 | NA | 0.015295 | 128.0389 | NA | 0.020229 | 97.0679 | NA | -0.29053 | 0.016306 | 128.3775 | NA | -0.38424 | 0.021566
| Ventless Electric |  | Compact** | 120 | 36.9248 | NA | 0.0058338 | 51.5648 | NA | 0.0081468 | 37.413 | NA | -0.55405 | 0.0077618 | 52.2465 | NA | -0.77371 | 0.010839
| Vented Electric |  | Compact** | 120 | 36.9248 | NA | 0.0058338 | 51.5648 | NA | 0.0081468 | 37.0224 | NA | -0.11081 | 0.0062194 | 51.7011 | NA | -0.15474 | 0.0086853
| Vented Electric |  | Compact** | 240 | 41.0822 | NA | 0.0064906 | 68.495 | NA | 0.010822 | 41.1908 | NA | -0.12329 | 0.0069196 | 68.6761 | NA | -0.20555 | 0.011537
| Ventless Electric |  | Compact** | 240 | 51.9939 | NA | 0.0082146 | 119.2505 | NA | 0.01884 | 52.6813 | NA | -0.78015 | 0.010929 | 120.827 | NA | -1.7893 | 0.025067
| Vented Gas |  | Any | Any | N/A | 3.5083 | NA | N/A | 4.6484 | NA | N/A | 3.5083 | 0 | N/A | N/A | 4.6484 | 0 | N/A
SDGE | Ventless Electric |  | Standard* | Any | 96.8119 | NA | 0.015295 | 128.0389 | NA | 0.020229 | 98.0918 | NA | -1.4526 | 0.020351 | 129.7316 | NA | -1.9212 | 0.026915
| Vented Electric |  | Standard* | Any | 96.8119 | NA | 0.015295 | 128.0389 | NA | 0.020229 | 97.0679 | NA | -0.29053 | 0.016306 | 128.3775 | NA | -0.38424 | 0.021566
| Ventless Electric |  | Compact** | 120 | 36.9248 | NA | 0.0058338 | 51.5648 | NA | 0.0081468 | 37.413 | NA | -0.55405 | 0.0077618 | 52.2465 | NA | -0.77371 | 0.010839
| Vented Electric |  | Compact** | 120 | 36.9248 | NA | 0.0058338 | 51.5648 | NA | 0.0081468 | 37.0224 | NA | -0.11081 | 0.0062194 | 51.7011 | NA | -0.15474 | 0.0086853
| Vented Electric |  | Compact** | 240 | 41.0822 | NA | 0.0064906 | 68.495 | NA | 0.010822 | 41.1908 | NA | -0.12329 | 0.0069196 | 68.6761 | NA | -0.20555 | 0.011537
| Ventless Electric |  | Compact** | 240 | 51.9939 | NA | 0.0082146 | 119.2505 | NA | 0.01884 | 52.6813 | NA | -0.78015 | 0.010929 | 120.827 | NA | -1.7893 | 0.025067
| Vented Gas |  | Any | Any | N/A | 3.5083 | NA | N/A | 4.6484 | NA | N/A | 3.5083 | 0 | N/A | N/A | 4.6484 | 0 | N/A
Note on C20: Huang, Jia Chang: Standard size
Note on D20: Huang, Jia Chang: Compact size
Note on C22: Huang, Jia Chang: Standard size
Note on D22: Huang, Jia Chang: Compact size

## Soundbars
Soundbar Calculations
|  |  |  | Base Case Power Draw Assumptions |  |  |  |  | Base Case UEC
[5 empty] | Power Consumption (W) |  |  |  | (kWh/yr.) | (W) |  | UEC by Mode
HOU Assumptions |  |  |  |  | Active | Idle | Sleep |  |  |  |  | Active | Idle | Sleep
Hours of Operation |  |  |  |  | 14.2 | 8.5 | 1.7 |  | 39.606 | 14.2 |  | 22.436 | 6.205 | 10.965 | 39.606
Active | Idle | Sleep | Total | [8 empty] | 56.65% | 15.67% | 27.69%
1580 | 730 | 6450 | 8760 | [9 empty] | 43.35%
|  |  |  | ENERGY STAR Power Draw Assumptions |  |  |  |  | ENERGY STAR UEC
[5 empty] | Power Consumption (W) |  |  |  | (kWh/yr.) | (W)
[5 empty] | Active | Idle | Sleep
[5 empty] | 16 | 8.3 | 1.4 |  | 40.369 | 16
|  |  |  | ENERGY STAR +15% Power Draw Assumptions |  |  |  |  | ENERGY STAR +15% UEC
[5 empty] | Power Consumption (W) |  |  |  | (kWh/yr.) | (W)
[5 empty] | Active | Idle | Sleep |  |  |  |  | Active | Idle | Sleep
[5 empty] | 8 | 9.2 | 1.5 |  | 29.031 | 8 |  | 12.64 | 6.716 | 9.675 | 29.031
[12 empty] | 43.54% | 23.13% | 33.33%
|  |  |  | ENERGY STAR +50% Power Draw Assumptions |  |  |  |  | ENERGY STAR +50% UEC |  |  |  | 56.46%
[5 empty] | Power Consumption (W) |  |  |  | (kWh/yr.) | (W)
[5 empty] | Active | Idle | Sleep
[5 empty] | 9 | 5.5 | 1 |  | 24.685 | 9
|  |  |  | ENERGY STAR +75% Power Draw Assumptions |  |  |  |  | ENERGY STAR +75% UEC
[5 empty] | Power Consumption (W) |  |  |  | (kWh/yr.) | (W)
[5 empty] | Active | Idle | Sleep
[5 empty] | 9 | 7.8 | 1.8 |  | 31.524 | 9
UESs
Utility | ENERGY STAR + 15% |  |  |  |  | ENERGY STAR + 50% |  |  |  |  | ENERGY STAR + 75% |  |  |  |  | ENERGY STAR
| Without Interactive Effects |  | With Interactive Effects |  |  | Without Interactive Effects |  | With Interactive Effects |  |  | Without Interactive Effects |  | With Interactive Effects |  |  | Without Interactive Effects |  | With Interactive Effects
| kWh/year | kW | kWh/yr | kW | therms/yr | kWh/year | kW | kWh/yr | kW | therms/yr | kWh/year | kW | kWh/yr | kW | therms/yr | kWh/year | kW | kWh/yr | kW | therms/yr
PGE | 10.575 | 0.0001922 | 10.7865 | 0.0002883 | -0.24005 | 14.921 | 0.0001612 | 15.2194 | 0.0002418 | -0.33871 | 8.082 | 0.0001612 | 8.2436 | 0.0002418 | -0.18346 | -0.763 | -5.58e-05 | -0.77826 | -8.37e-05 | 0.01732
SCE | 10.575 | 0.0001922 | 11.3153 | 0.00029407 | -0.18718 | 14.921 | 0.0001612 | 15.9655 | 0.00024664 | -0.2641 | 8.082 | 0.0001612 | 8.6477 | 0.00024664 | -0.14305 | -0.763 | -5.58e-05 | -0.81641 | -8.5374e-05 | 0.013505
SCG | 10.575 | 0.0001922 | 11.3153 | 0.00029407 | -0.18718 | 14.921 | 0.0001612 | 15.9655 | 0.00024664 | -0.2641 | 8.082 | 0.0001612 | 8.6477 | 0.00024664 | -0.14305 | -0.763 | -5.58e-05 | -0.81641 | -8.5374e-05 | 0.013505
SDGE | 10.575 | 0.0001922 | 10.8923 | 0.00026524 | -0.17026 | 14.921 | 0.0001612 | 15.3686 | 0.00022246 | -0.24023 | 8.082 | 0.0001612 | 8.3245 | 0.00022246 | -0.13012 | -0.763 | -5.58e-05 | -0.78589 | -7.7004e-05 | 0.012284

## Room Air Cleaners
Air Cleaner Calculations
[6 empty] | Base Case Power Draw Assumptions | [5 empty] | Base Case UEC | UEC by Mode
[6 empty] | Size Bin (CADR) | Sales-weighted average size (CADR) | Efficiency (CADR/W) | Active Power Draw (W) | Idle Power Draw (W) |  | (kWh/yr.) | Active | Idle
[6 empty] | < 100 | 70.3 | 2.2 | 31.9545 | 0.7 |  | 82.3462 | 116.3465 | 2.6509 | 118.9974
[6 empty] | 100 - 150 | 132.2 | 2.2 | 60.0909 | 0.7 |  | 153.2378 | 97.77% | 2.228%
HOU Assumptions | [5 empty] | > 150 | 240.5 | 2.2 | 109.3182 | 0.7 |  | 277.2695 | 218.791 | 2.6509 | 221.4419
Active | Idle | Sleep | Off | Total | [8 empty] | 98.8% | 1.197%
3641 | 3787 | 0 | 1332 | 8760 |  | ENERGY STAR +30% Power Draw Assumptions | [5 empty] | ENERGY STAR +30% UEC | 398.0275 | 2.6509 | 400.6784
[6 empty] | Size Bin (CADR) | Sales-weighted average size (CADR) | Efficiency (CADR/W) | Active Power Draw (W) | Idle Power Draw (W) |  | (kWh/yr.) | 99.34% | 0.6616%
PLF Assumptions | [5 empty] | < 100 | 70.3 | 2.6 | 27.0385 | 0.6 |  | 69.6977 | 98.447 | 2.2722 | 100.7192
|  | Low | Medium | High |  | 100 - 150 | 132.2 | 2.6 | 50.8462 | 0.6 |  | 129.6829 | 97.74% | 2.256%
Usage Frequency |  | 0.3 | 0.5 | 0.2 |  | > 150 | 240.5 | 2.6 | 92.5 | 0.6 |  | 234.6328 | 185.1308 | 2.2722 | 187.403
Relative Power Draw |  | 0.59 | 0.63 | 1
|  |  | PLF | 0.692 |  | ENERGY STAR + 50% Power Draw Assumptions | [5 empty] | ENERGY STAR +50% UEC
[6 empty] | Size Bin (CADR) | Sales-weighted average size (CADR) | Efficiency (CADR/W) | Active Power Draw (W) | Idle Power Draw (W) |  | (kWh/yr.)
[6 empty] | < 100 | 70.3 | 3 | 23.4333 | 0.6 |  | 60.6143
[6 empty] | 100 - 150 | 132.2 | 3 | 44.0667 | 0.6 |  | 112.6015
[6 empty] | > 150 | 240.5 | 3 | 80.1667 | 0.6 |  | 203.5581
UES | [12 empty] | 98.79% | 1.212%
Utility | Size Bin (CADR) | Basic Tier (ENERGY STAR +30%) |  |  |  |  | Advanced Tier (ENERGY STAR +50%)
|  | Without Interactive Effects |  | With Interactive Effects |  |  | Without Interactive Effects |  | With Interactive Effects |  |  |  | 336.7925 | 2.2722 | 339.0647
|  | kWh/year | kW/year | (kWh/yr) | kW/year | (therms/yr) | kWh/year | kW/year | (kWh/yr) | kW/year | (therms/yr) |  | 99.33% | 0.6701%
PGE | < 100 | 12.6485 | 0.0016223 | 12.9015 | 0.0024335 | -0.28712 | 21.7319 | 0.002812 | 22.1665 | 0.004218 | -0.49331
| 100 - 150 | 23.5549 | 0.0030508 | 24.026 | 0.0045762 | -0.5347 | 40.6363 | 0.005288 | 41.449 | 0.007932 | -0.92244
| > 150 | 42.6367 | 0.00555 | 43.4894 | 0.008325 | -0.96785 | 73.7114 | 0.00962 | 75.1856 | 0.01443 | -1.6732
SCE | < 100 | 12.6485 | 0.0016223 | 13.5339 | 0.0024821 | -0.22388 | 21.7319 | 0.002812 | 23.2531 | 0.0043024 | -0.38465
| 100 - 150 | 23.5549 | 0.0030508 | 25.2037 | 0.0046677 | -0.41692 | 40.6363 | 0.005288 | 43.4808 | 0.0080906 | -0.71926
| > 150 | 42.6367 | 0.00555 | 45.6212 | 0.0084915 | -0.75467 | 73.7114 | 0.00962 | 78.8712 | 0.014719 | -1.3047
SCG | < 100 | 12.6485 | 0.0016223 | 13.5339 | 0.0024821 | -0.22388 | 21.7319 | 0.002812 | 23.2531 | 0.0043024 | -0.38465
| 100 - 150 | 23.5549 | 0.0030508 | 25.2037 | 0.0046677 | -0.41692 | 40.6363 | 0.005288 | 43.4808 | 0.0080906 | -0.71926
| > 150 | 42.6367 | 0.00555 | 45.6212 | 0.0084915 | -0.75467 | 73.7114 | 0.00962 | 78.8712 | 0.014719 | -1.3047
SDGE | < 100 | 12.6485 | 0.0016223 | 13.0279 | 0.0022388 | -0.20364 | 21.7319 | 0.002812 | 22.3838 | 0.0038806 | -0.34988
| 100 - 150 | 23.5549 | 0.0030508 | 24.2615 | 0.0042101 | -0.37923 | 40.6363 | 0.005288 | 41.8554 | 0.0072974 | -0.65424
| > 150 | 42.6367 | 0.00555 | 43.9158 | 0.007659 | -0.68645 | 73.7114 | 0.00962 | 75.9227 | 0.013276 | -1.1868

## Room Air Conditioners
Room Air Conditioner Calculations
[11 empty] | Weighted Savings Values for Basic Tier (ENERGY STAR) |  |  | Savings Values Using Engineering Algorithm & Split AC EFLH |  |  |  |  | Savings Values Using Engineering Algorithm & Split AC EFLH
[11 empty] | Utility | Estimated Annual Energy Savings (kWh/unit) | Estimated Energy Peak Demand Reduction (kW/unit) | Utility | Estimated Annual Energy Savings (kWh/unit) | % Difference | Estimated Energy Peak Demand Reduction (kW/unit) | % Difference | Utility | Estimated Annual Energy Savings (kWh/unit) | % Higher Than Basic Tier | % Difference | Estimated Energy Peak Demand Reduction (kW/unit) | % Higher Than Basic Tier | % Difference
[11 empty] | PG&E | 32.8311 | 0.035324 | PG&E | 32.8311 | 0% | 0.035324 | 0% | PG&E | 62.4062 | 90.08% | 176570% | 0.067144 | 90.08% | #DIV/0!
[11 empty] | SCE | 44.6376 | 0.047412 | SCE | 44.6376 | 0% | 0.047412 | 0% | SCE | 84.8483 | 90.08% | 178860% | 0.090122 | 90.08% | #DIV/0!
[11 empty] | SCG | 40.5806 | 0.042007 | SCG | 40.5806 | 0% | 0.042007 | 0% | SCG | 77.1367 | 90.08% | 183529% | 0.079847 | 90.08% | #DIV/0!
[11 empty] | SDG&E | 31.2072 | 0.028912 | SDG&E | 31.2072 | 0% | 0.028912 | 0% | SDG&E | 59.3195 | 90.08% | 205072% | 0.054957 | 90.08% | #DIV/0!
SCE Workpaper Assumptions
EERENERGY STAR = | 12
EERBaseline = | 10.9
Cap = | 10000 | Btu/h
Unit Type = | room air conditioner with louvered sides
Savings Values from SCE Workpaper |  |  |  |  | DEER Climate Zone Weights
Climate Zone | Sources | Estimated Annual Energy Savings (kWh/unit) | Estimated Peak Demand Reduction (kW/unit) |  | Utility | Climate Zone | Weight
1 | RASS EUC scaling factor | 0 | 0 |  | PG&E | 1 | 1.3%
2 | RASS EUC scaling factor | 12.47 | 0.00938 |  |  | 2 | 7.4%
3 | RASS EUC scaling factor | 4.45 | 0.00335 |  |  | 3 | 25%
4 | RASS EUC scaling factor | 19.81 | 0.0149 |  |  | 4 | 14%
5 | RASS EUC scaling factor | 1.78 | 0.00134 |  |  | 5 | 3%
6 | Residential Retrofit HIM evaluation Report | 18.26 | 0.0137 |  |  | 11 | 9%
7 | Residential Retrofit HIM evaluation Report | 21.8 | 0.0147 |  |  | 12 | 26%
8 | Residential Retrofit HIM evaluation Report | 30.24 | 0.0334 |  |  | 13 | 12%
9 | Residential Retrofit HIM evaluation Report | 44.05 | 0.0402 |  |  | 16 | 2%
10 | Residential Retrofit HIM evaluation Report | 53.77 | 0.0618 |  | SCE | 5 | 0%
11 | RASS EUC scaling factor | 82.64 | 0.09498 |  |  | 6 | 16%
12 | RASS EUC scaling factor | 37.38 | 0.0412 |  |  | 8 | 20%
13 | RASS EUC scaling factor | 86.16 | 0.09903 |  |  | 9 | 23%
14 | RASS EUC scaling factor | 94.32 | 0.1084 |  |  | 10 | 22%
15 | RASS EUC scaling factor | 72.5 | 0.0833 |  |  | 13 | 3%
16 | RASS EUC scaling factor | 23.67 | 0.0261 |  |  | 14 | 9%
[6 empty] | 15 | 2%
Base Case (Federal minimum) | [5 empty] | 16 | 5%
Product Class | Louvered Sides? | Size Bin (Btu/h) | CEER (Btu/Wh) |  | SCG | 4 | 1% | DEER Full Load Cooling Hours for Split Acs | % Difference | DEER kW/kWh
Room Air Conditioner | Yes | 8000 - 13999 | 10.9 |  |  | 5 | 2% | 356.7 | #REF! | 0.0012404
[6 empty] | 6 | 18% | 375.2 | #REF! | 0.0016083
ENERGY STAR Qualifying Criteria | [5 empty] | 7 | 0% | 348.3 | #REF! | 0.0016696
Product Class | Louvered Sides? | Size Bin (Btu/h) | CEER (Btu/Wh) |  |  | 8 | 22% | 258.3 | #REF! | 0.0018113
Room Air Conditioner | Yes | 8000 - 13999 | 12 |  |  | 9 | 28%
[6 empty] | 10 | 20%
ENERGY STAR +10% Qualifying Criteria | [5 empty] | 13 | 3%
Product Class | Louvered Sides? | Size Bin (Btu/h) | CEER (Btu/Wh) |  |  | 14 | 4%
Room Air Conditioner | Yes | 8000 - 13999 | 13.2 |  |  | 15 | 1%
[6 empty] | 16 | 1%
[5 empty] | SDG&E | 6 | 10%
[6 empty] | 7 | 60%
[6 empty] | 8 | 1%
[6 empty] | 10 | 28%
[6 empty] | 14 | 1%
[6 empty] | 15 | 0%
ENERGY STAR UES
Utility | Product Class | Louvered Sides? | Size (Btu/h) | Savings
|  |  |  | (kWh/yr) | (kW/year)
PGE | Room Air Conditioner | Yes | 10000 | 32.8311 | 0.035324
SCE | Room Air Conditioner | Yes | 10000 | 44.6376 | 0.047412
SCG | Room Air Conditioner | Yes | 10000 | 40.5806 | 0.042007
SDGE | Room Air Conditioner | Yes | 10000 | 31.2072 | 0.028912
ENERGY STAR +10% UES
Utility | Product Class | Louvered Sides? | Size (Btu/h) | Savings |  |  |  | Savings using DEER Split AC FLHc
|  |  |  | (kWh/yr) | (kW/year) |  |  | (kWh/yr) | % Difference | (kW/year)
PGE | Room Air Conditioner | Yes | 10000 | 62.4062 | 0.067144 |  |  | 14.8 | 121.8% | 0.02
SCE | Room Air Conditioner | Yes | 10000 | 84.8483 | 0.090122
SCG | Room Air Conditioner | Yes | 10000 | 77.1367 | 0.079847
SDGE | Room Air Conditioner | Yes | 10000 | 59.3195 | 0.054957
Savings using DEER Split AC FLHc
[8 empty] | (kWh/yr) | % Difference | (kW/year)
[8 empty] | 28.3 | 120.5% | 0.04

## Freezers
Freezer Calculations
Utility | Product Class | Size Bin | Bin Representative Size from DEER (AV in cu. ft.) | Base Case (Federal Standard Maximum) |  |  | Basic Tier Measure Case (ENERGY STAR Maximum) |  |  | Advanced Tier Measure Case (ENERGY STAR Maximum -5%) |  |  | Average Sizes Based on ENERGY STAR QPL | Basic Tier UES for Average Size on QPL | Difference from DEER | Basic Tier UES for Representative Size |  |  | Difference from DEER | Advanced Tier UES for Representative Size |  |  | Difference from DEER | Basic Tier UES from DEER |  |  | Advanced Tier UES Scaled from DEER
|  |  |  | Equations for Maximum Energy Use (kWh/yr) | UEC for Average Size on QPL (kWh/year) | UEC for Representative Size (kWh/year) | Equations for Maximum Energy Use (kWh/yr) | UEC for Average Size on QPL (kWh/year) | UEC for Representative Size (kWh/year) | Equations for Maximum Energy Use (kWh/yr) | UEC for Average Size on QPL (kWh/year) | UEC for Representative Size (kWh/year) |  |  |  | Without Interactive Effects | With Interactive Effects |  |  | Without Interactive Effects | With Interactive Effects
|  | (cu. ft.) |  | Based on AV (cu. ft.) |  |  | Based on AV (cu. ft.) |  |  | Based on AV (cu. ft.) |  |  | AV (cu. ft.) | (kWh/year) |  | (kWh/year) | (kWh/year) | (therm/year) |  | (kWh/year) | (kWh/year) | (therm/year) |  | (kWh/year) | (kW) | (therm/year) | (kWh/year) | (kW) | (therm/year)
PG&E | 8. Upright freezers with manual defrost. | < 13 | 11 | 5.57AV + 193.7 | NA | 254.97 | 5.01AV + 174.3 | NA | 229.41 | 4.76AV + 165.6 | NA | 217.9395 | No qualifying models | NA | NA | 25.56 | 26.0712 | -0.58021 | 1.444% | 37.0305 | 37.7711 | -0.84059 | 1.358% | 25.7 | 0.00559 | -0.695 | 37.265 | 0.0081055 | -1.0077
|  | 13 - 16 | 14.5 |  | 277.25 | 274.465 |  | 249.45 | 246.945 |  | 236.9775 | 234.5977 | 15 | 27.8 | -4.795% | 27.52 | 28.0704 | -0.6247 | -3.868% | 39.8672 | 40.6646 | -0.90499 | -3.957% | 29.2 | 0.00633 | -0.788 | 42.34 | 0.0091785 | -1.1426
|  | > 16 | 18 |  | 292.846 | 293.96 |  | 263.478 | 264.48 |  | 250.3041 | 251.256 | 17.8 | 29.368 | -7.356% | 29.48 | 30.0696 | -0.6692 | -5.143% | 42.704 | 43.5581 | -0.96938 | -5.236% | 31.7 | 0.00689 | -0.857 | 45.965 | 0.0099905 | -1.2427
| 9. Upright freezers with automatic defrost without an automatic icemaker. | < 13 | 11 | 8.62AV + 228.3 | NA | 323.12 | 7.76AV + 205.5 | NA | 290.86 | 7.37AV + 195.2 | NA | 276.317 | No qualifying models | NA | NA | 32.26 | 32.9052 | -0.7323 | -4.066% | 46.803 | 47.7391 | -1.0624 | -4.013% | 34.3 | 0.00745 | -0.927 | 49.735 | 0.010802 | -1.3441
|  | 13 - 16 | 14.5 |  | 351.566 | 353.29 |  | 315.181 | 318.02 |  | 299.4219 | 302.119 | 14.3 | 36.385 | -5.738% | 35.27 | 35.9754 | -0.80063 | -6.799% | 51.171 | 52.1944 | -1.1616 | -6.746% | 38.6 | 0.00838 | -1.04 | 55.97 | 0.012151 | -1.508
|  | > 16 | 18 |  | 481.728 | 383.46 |  | 430.998 | 345.18 |  | 409.4481 | 327.921 | 29.4 | 50.73 | 18.25% | 38.28 | 39.0456 | -0.86896 | -8.985% | 55.539 | 56.6498 | -1.2607 | -8.931% | 42.9 | 0.00932 | -1.16 | 62.205 | 0.013514 | -1.682
| 9I. Upright freezers with automatic defrost with an automatic icemaker. | < 13 | 12.9 | 8.62AV + 312.3 | NA | 423.498 | 7.76AV + 289.5 | NA | 389.604 | 7.76AV + 289.5 | NA | 289.5 | No qualifying models | NA | NA | 33.894 |  | -0.76939 | #DIV/0! | 133.998 |  | -3.0418 | #DIV/0! |  |  |  | 0 | 0 | 0
|  | 13 - 16 | 14.5 |  | NA | 437.29 |  | NA | 402.02 |  | NA | 289.5 | No qualifying models | NA | NA | 35.27 |  | -0.80063 | #DIV/0! | 147.79 |  | -3.3548 | #DIV/0! |  |  |  | 0 | 0 | 0
|  | > 16 | 16 |  | NA | 450.22 |  | NA | 413.66 |  | NA | 289.5 | No qualifying models | NA | NA | 36.56 |  | -0.82991 | #DIV/0! | 160.72 |  | -3.6483 | #DIV/0! |  |  |  | 0 | 0 | 0
| 9-BI. Built-In Upright freezers with automatic defrost without an automatic icemaker. | < 13 | 12.9 | 9.86AV + 260.9 | NA | 388.094 | 8.87AV + 234.8 | NA | 349.223 | 8.87AV + 234.8 | NA | 234.8 | No qualifying models | NA | NA | 38.871 |  | -0.88237 | #DIV/0! | 153.294 |  | -3.4798 | #DIV/0! |  |  |  | 0 | 0 | 0
|  | 13 - 16 | 14.5 |  | NA | 403.87 |  | NA | 363.415 |  | NA | 234.8 | No qualifying models | NA | NA | 40.455 |  | -0.91833 | #DIV/0! | 169.07 |  | -3.8379 | #DIV/0! |  |  |  | 0 | 0 | 0
|  | > 16 | 16 |  | NA | 418.66 |  | NA | 376.72 |  | NA | 234.8 | No qualifying models | NA | NA | 41.94 |  | -0.95204 | #DIV/0! | 183.86 |  | -4.1736 | #DIV/0! |  |  |  | 0 | 0 | 0
| 9I-BI. Built-in upright freezers with automatic defrost with an automatic icemaker. | < 13 |  | 9.86AV + 344.9 | NA |  | 8.87AV + 318.8 | NA |  | 8.87AV + 318.8 | NA |  | No qualifying models | NA | NA |  |  | 0 | #DIV/0! |  |  | 0 | #DIV/0! |  |  |  | 0 | 0 | 0
|  | 13 - 16 |  |  | NA |  |  | NA |  |  | NA |  | No qualifying models | NA | NA |  |  | 0 |  |  |  | 0 | #DIV/0! |  |  |  | 0 | 0 | 0
|  | > 16 |  |  | NA |  |  | NA |  |  | NA |  | No qualifying models | NA | NA |  |  | 0 |  |  |  | 0 | #DIV/0! |  |  |  | 0 | 0 | 0
| 10. Chest freezers and all other freezers except compact freezers. | < 13 | 11 | 7.29AV + 107.8 | NA | 187.99 | 6.56AV + 97.0 | NA | 169.16 | 6.23AV + 92.2 | NA | 160.702 | No qualifying models | NA | NA | 18.83 | 19.2066 | -0.42744 | -10.67% | 27.288 | 27.8338 | -0.61944 | -10.72% | 21.5 | 0.00466 | -0.579 | 31.175 | 0.006757 | -0.83955
|  | 13 - 16 | 14.5 |  | 212.047 | 213.505 |  | 190.808 | 192.12 |  | 181.2676 | 182.514 | 14.3 | 21.239 | -14.7% | 21.385 | 21.8127 | -0.48544 | -12.4% | 30.991 | 31.6108 | -0.7035 | -12.45% | 24.9 | 0.0054 | -0.672 | 36.105 | 0.00783 | -0.9744
|  | > 16 | 18 |  | 257.245 | 239.02 |  | 231.48 | 215.08 |  | 219.906 | 204.326 | 20.5 | 25.765 | -11.76% | 23.94 | 24.4188 | -0.54344 | -16.37% | 34.694 | 35.3879 | -0.78755 | -16.42% | 29.2 | 0.00633 | -0.788 | 42.34 | 0.0091785 | -1.1426
| 10A. Chest freezers with automatic defrost. | < 13 | 11 | 10.24AV + 148.1 | NA | 260.74 | 9.22AV + 133.3 | NA | 234.72 | 8.76AV + 126.6 | NA | 222.984 | No qualifying models | NA | NA | 26.02 | 26.5404 | -0.59065 | -11.53% | 37.756 | 38.5111 | -0.85706 | -11.47% | 30 | 0.00652 | -0.811 | 43.5 | 0.009454 | -1.176
|  | 13 - 16 | 14.5 |  | NA | 296.58 |  | NA | 266.99 |  | NA | 253.6405 | No qualifying models | NA | NA | 29.59 | 30.1818 | -0.67169 | -14.26% | 42.9395 | 43.7983 | -0.97473 | -14.19% | 35.2 | 0.00764 | -0.95 | 51.04 | 0.011078 | -1.3775
|  | > 16 | 18 |  | NA | 332.42 |  | NA | 299.26 |  | NA | 284.297 | No qualifying models | NA | NA | 33.16 | 33.8232 | -0.75273 | -16.07% | 48.123 | 49.0855 | -1.0924 | -16% | 40.3 | 0.00876 | -1.09 | 58.435 | 0.012702 | -1.5805
SCE | 8. Upright freezers with manual defrost. | < 13 | [21 empty] | 28.8 | 0.00572 | -0.57 | 41.76 | 0.008294 | -0.8265
|  | 13 - 16 | [21 empty] | 32.7 | 0.00649 | -0.645 | 47.415 | 0.0094105 | -0.93525
|  | > 16 | [21 empty] | 35.6 | 0.00706 | -0.702 | 51.62 | 0.010237 | -1.0179
| 9. Upright freezers with automatic defrost without an automatic icemaker. | < 13 | [21 empty] | 38.4 | 0.00763 | -0.759 | 55.68 | 0.011063 | -1.1005
|  | 13 - 16 | [21 empty] | 43.2 | 0.00859 | -0.854 | 62.64 | 0.012455 | -1.2383
|  | > 16 | [21 empty] | 48 | 0.00954 | -0.949 | 69.6 | 0.013833 | -1.376
| 10. Chest freezers and all other freezers except compact freezers. | < 13 |  |  |  | 5.2915 | [17 empty] | 24 | 0.00477 | -0.475 | 34.8 | 0.0069165 | -0.68875
|  | 13 - 16 | [21 empty] | 27.9 | 0.00553 | -0.551 | 40.455 | 0.0080185 | -0.79895
|  | > 16 | [21 empty] | 32.7 | 0.00649 | -0.645 | 47.415 | 0.0094105 | -0.93525
| 10A. Chest freezers with automatic defrost. | < 13 | [21 empty] | 33.6 | 0.00668 | -0.664 | 48.72 | 0.009686 | -0.9628
|  | 13 - 16 | [21 empty] | 39.4 | 0.00782 | -0.778 | 57.13 | 0.011339 | -1.1281
|  | > 16 | [21 empty] | 45.2 | 0.00897 | -0.892 | 65.54 | 0.013007 | -1.2934
SCG | 8. Upright freezers with manual defrost. | < 13 | [21 empty] | 28.7 | 0.00556 | -0.567 | 41.615 | 0.008062 | -0.82215
|  | 13 - 16 | [21 empty] | 32.5 | 0.0063 | -0.642 | 47.125 | 0.009135 | -0.9309
|  | > 16 | [21 empty] | 35.4 | 0.00685 | -0.699 | 51.33 | 0.0099325 | -1.0135
| 9. Upright freezers with automatic defrost without an automatic icemaker. | < 13 | [21 empty] | 38.3 | 0.00741 | -0.755 | 55.535 | 0.010744 | -1.0947
|  | 13 - 16 | [21 empty] | 43 | 0.00833 | -0.85 | 62.35 | 0.012079 | -1.2325
|  | > 16 | [21 empty] | 47.8 | 0.00926 | -0.944 | 69.31 | 0.013427 | -1.3688
| 10. Chest freezers and all other freezers except compact freezers. | < 13 | [21 empty] | 23.9 | 0.00463 | -0.472 | 34.655 | 0.0067135 | -0.6844
|  | 13 - 16 | [21 empty] | 27.7 | 0.00537 | -0.548 | 40.165 | 0.0077865 | -0.7946
|  | > 16 | [21 empty] | 32.5 | 0.0063 | -0.642 | 47.125 | 0.009135 | -0.9309
| 10A. Chest freezers with automatic defrost. | < 13 | [21 empty] | 33.5 | 0.00648 | -0.661 | 48.575 | 0.009396 | -0.95845
|  | 13 - 16 | [21 empty] | 39.2 | 0.00759 | -0.774 | 56.84 | 0.011005 | -1.1223
|  | > 16 | [21 empty] | 45 | 0.0087 | -0.888 | 65.25 | 0.012615 | -1.2876
SDG&E | 8. Upright freezers with manual defrost. | < 13 | [21 empty] | 27.2 | 0.00508 | -0.546 | 39.44 | 0.007366 | -0.7917
|  | 13 - 16 | [21 empty] | 30.8 | 0.00575 | -0.619 | 44.66 | 0.0083375 | -0.89755
|  | > 16 | [21 empty] | 33.5 | 0.00626 | -0.674 | 48.575 | 0.009077 | -0.9773
| 9. Upright freezers with automatic defrost without an automatic icemaker. | < 13 | [21 empty] | 36.2 | 0.00677 | -0.728 | 52.49 | 0.0098165 | -1.0556
|  | 13 - 16 | [21 empty] | 40.8 | 0.00761 | -0.819 | 59.16 | 0.011034 | -1.1875
|  | > 16 | [21 empty] | 45.3 | 0.00846 | -0.91 | 65.685 | 0.012267 | -1.3195
| 10. Chest freezers and all other freezers except compact freezers. | < 13 | [21 empty] | 22.6 | 0.00423 | -0.455 | 32.77 | 0.0061335 | -0.65975
|  | 13 - 16 | [21 empty] | 26.3 | 0.00491 | -0.528 | 38.135 | 0.0071195 | -0.7656
|  | > 16 | [21 empty] | 30.8 | 0.00575 | -0.619 | 44.66 | 0.0083375 | -0.89755
| 10A. Chest freezers with automatic defrost. | < 13 | [21 empty] | 31.7 | 0.00592 | -0.637 | 45.965 | 0.008584 | -0.92365
|  | 13 - 16 | [21 empty] | 37.1 | 0.00694 | -0.747 | 53.795 | 0.010063 | -1.0832
|  | > 16 | [21 empty] | 42.6 | 0.00795 | -0.856 | 61.77 | 0.011527 | -1.2412

## Refrigerators
Refrigerator Calculations
exante database tables: EnImpact
This file created on 12/21/2016 6:20:40 PM while connected to AmazonWS-RDS as sptviewer.
Program/Database Description: READI v.2.4.7 (Current Ex Ante data) options: include Non-DEER data; 1/1/2013 - 12/31/2025
Measure ID | EnergyImpactID | Version | VersionSource | LastMod | PA | BldgType | BldgVint | BldgHVAC | BldgLoc | NormUnit | NumUnit | MeasArea | ScaleBasis | APreEUkWh | APreEUkW | APreEUtherm | APreWBkWh | APreWBkW | APreWBtherm | AStdEUkWh | AStdEUkW | AStdEUtherm | AStdWBkWh | AStdWBkW | AStdWBtherm | ElecImpactProfileID | GasImpactProfileID | Flag | BldgType_desc | BldgVint_desc | BldgLoc_desc | IOUname
RE-RefgFrz-Wtd-Tier1 | Res-Frzr-dKWH-Cond | DEER2017 | D17 v1 | 2016-08-17 23:21 | SDG | Res | Ex | rWtd | IOU | Household | 1 | 1630 | None | 0 | 0 | 0 | 0 | 0 | 0 | 0 | 0 | 0 | 48.9 | 0.00914 | -0.983 | DEER:Res:RefgFrzr_HighEff | Annual | 2 | Residential | Existing | IOU Territory | SDG&E
RE-RefgFrz-Wtd-Tier1 | Res-Frzr-dKWH-Cond | DEER2017 | D17 v1 | 2016-08-17 23:21 | SCE | Res | Ex | rWtd | IOU | Household | 1 | 1560 | None | 0 | 0 | 0 | 0 | 0 | 0 | 0 | 0 | 0 | 51.9 | 0.0103 | -1.03 | DEER:Res:RefgFrzr_HighEff | Annual | 2 | Residential | Existing | IOU Territory | SCE
RE-RefgFrz-Wtd-Tier1 | Res-Frzr-dKWH-Cond | DEER2017 | D17 v1 | 2016-08-17 23:21 | PGE | Res | Ex | rWtd | IOU | Household | 1 | 1500 | None | 0 | 0 | 0 | 0 | 0 | 0 | 0 | 0 | 0 | 46.3 | 0.0101 | -1.25 | DEER:Res:RefgFrzr_HighEff | Annual | 2 | Residential | Existing | IOU Territory | PG&E
RE-RefgFrz-Wtd-Tier1 | Res-Frzr-dKWH-Cond | DEER2017 | D17 v1 | 2016-08-17 23:21 | SCG | Res | Ex | rWtd | IOU | Household | 1 | 1560 | None | 0 | 0 | 0 | 0 | 0 | 0 | 0 | 0 | 0 | 51.7 | 0.01 | -1.02 | DEER:Res:RefgFrzr_HighEff | Annual | 2 | Residential | Existing | IOU Territory | SCG
RPP Measure | PA | AStdWBkWh | AStdWBkW | AStdWBtherm
Refrigerators - weighted (ESME) | SDG | 73.4 | 0.0137 | -1.47
Refrigerators - weighted (ESME) | SCE | 77.9 | 0.0155 | -1.55
Refrigerators - weighted (ESME) | PGE | 69.5 | 0.0152 | -1.88
Refrigerators - weighted (ESME) | SCG | 77.6 | 0.015 | -1.53

## Interactive Effects
DEER 2017 Residential HVAC Interactive Effects Factors
IOU: PGE, SCE, SDGE |  |  | Building Vintage: Existing
Climate Zone: IOU Territory |  |  | Lighting Type: CFL | DEER Version: 2017
Building Type: Res
HVAC Interactive Effects Factors
| kWh/kWh | kW/kW | therm/kWh
PG&E | 1.02 | 1.5 | -0.0227
SCE | 1.07 | 1.53 | -0.0177
SCG | 1.07 | 1.53 | -0.0177
SDG&E | 1.03 | 1.38 | -0.0161

## Clothes Washers
Front-Loading Clothes Washers
exante database tables: EnImpact
This file created on 11/6/2017 1:15:19 PM while connected to AmazonWS-RDS as sptviewer.
Program/Database Description: READI v.2.4.7 (Current Ex Ante data) options: include Non-DEER data; 1/1/2013 - 12/31/2025
Measure Code | EnergyImpactID | Description | Version | VersionSource | LastMod | PA | BldgType | BldgVint | BldgHVAC | BldgLoc | NormUnit | NumUnit | MeasArea | ScaleBasis | APreEUkWh | APreEUkW | APreEUtherm | APreWBkWh | APreWBkW | APreWBtherm | AStdEUkWh | AStdEUkW | AStdEUtherm | AStdWBkWh | AStdWBkW | AStdWBtherm | ElecImpactProfileID | GasImpactProfileID | Flag | BldgType_desc | BldgVint_desc | BldgLoc_desc | IOUname
AP053 | RB-Appl-EffCW-med-Tier3-Front | Clothes washer, Front loading, Weighted Fuel Type, Tier3, IMEF >= 2.92, IWF <= 3.2 | DEER2017 | D17 v3 | 2017-09-22 16:58 | PGE | Res | Ex | rDXGF | IOU | Household | 1 | 1500 | None | 129 | 0.0198 | 4.22 | 129 | 0.0198 | 4.22 | 118 | 0.0177 | 4.92 | 118 | 0.0177 | 4.1 | DEER:Res:ClothesDishWasher | Annual | 2 | Residential | Existing | IOU Territory | PG&E
N/A | RB-Appl-EffCW-med-Tier3-Front | Clothes washer, Front loading, Weighted Fuel Type, Tier3, IMEF >= 2.92, IWF <= 3.2 | DEER2017 | D17 v3 | 2017-09-22 16:58 | SCE | Res | Ex | rDXGF | IOU | Household | 1 | 1560 | None | 43.4 | 0.00764 | 7.67 | 43.4 | 0.00764 | 7.67 | 37.7 | 0.0066 | 6.53 | 37.7 | 0.0066 | 7.31 | DEER:Res:ClothesDishWasher | Annual | 2 | Residential | Existing | IOU Territory | SCE
N/A | RB-Appl-EffCW-med-Tier3-Front | Clothes washer, Front loading, Weighted Fuel Type, Tier3, IMEF >= 2.92, IWF <= 3.2 | DEER2017 | D17 v3 | 2017-09-22 16:58 | SCG | Res | Ex | rDXGF | IOU | Household | 1 | 1560 | None | 39 | 0.00706 | 7.79 | 39 | 0.00706 | 7.79 | 33.6 | 0.00607 | 6.33 | 33.6 | 0.00607 | 7.42 | DEER:Res:ClothesDishWasher | Annual | 2 | Residential | Existing | IOU Territory | SCG
N/A | RB-Appl-EffCW-med-Tier3-Front | Clothes washer, Front loading, Weighted Fuel Type, Tier3, IMEF >= 2.92, IWF <= 3.2 | DEER2017 | D17 v3 | 2017-09-22 16:58 | SDG | Res | Ex | rDXGF | IOU | Household | 1 | 1630 | None | 82.2 | 0.0132 | 6.14 | 82.2 | 0.0132 | 6.14 | 73.9 | 0.0118 | 6.01 | 73.9 | 0.0118 | 5.87 | DEER:Res:ClothesDishWasher | Annual | 2 | Residential | Existing | IOU Territory | SDG&E
Top-Loading Clothes Washers
exante database tables: EnImpact
This file created on 11/6/2017 1:15:27 PM while connected to AmazonWS-RDS as sptviewer.
Program/Database Description: READI v.2.4.7 (Current Ex Ante data) options: include Non-DEER data; 1/1/2013 - 12/31/2025
Measure Code | EnergyImpactID | Description | Version | VersionSource | LastMod | PA | BldgType | BldgVint | BldgHVAC | BldgLoc | NormUnit | NumUnit | MeasArea | ScaleBasis | APreEUkWh | APreEUkW | APreEUtherm | APreWBkWh | APreWBkW | APreWBtherm | AStdEUkWh | AStdEUkW | AStdEUtherm | AStdWBkWh | AStdWBkW | AStdWBtherm | ElecImpactProfileID | GasImpactProfileID | Flag | BldgType_desc | BldgVint_desc | BldgLoc_desc | IOUname
N/A | RB-Appl-EffCW-med-Tier3-Top | Clothes washer, Top loading, Weighted Fuel Type, Tier3, IMEF >= 2.76, IWF <= 3.2 | DEER2017 | D17 v3 | 2017-09-22 16:58 | PGE | Res | Ex | rDXGF | IOU | Household | 1 | 1500 | None | 330 | 0.0598 | 7.49 | 330 | 0.0598 | 7.49 | 240 | 0.0434 | 4.99 | 240 | 0.0434 | 5.6 | DEER:Res:ClothesDishWasher | Annual | 2 | Residential | Existing | IOU Territory | PG&E
N/A | RB-Appl-EffCW-med-Tier3-Top | Clothes washer, Top loading, Weighted Fuel Type, Tier3, IMEF >= 2.76, IWF <= 3.2 | DEER2017 | D17 v3 | 2017-09-22 16:58 | SCE | Res | Ex | rDXGF | IOU | Household | 1 | 1560 | None | 189 | 0.0375 | 13.9 | 189 | 0.0375 | 13.9 | 137 | 0.0272 | 9.68 | 137 | 0.0272 | 10.3 | DEER:Res:ClothesDishWasher | Annual | 2 | Residential | Existing | IOU Territory | SCE
N/A | RB-Appl-EffCW-med-Tier3-Top | Clothes washer, Top loading, Weighted Fuel Type, Tier3, IMEF >= 2.76, IWF <= 3.2 | DEER2017 | D17 v3 | 2017-09-22 16:58 | SCG | Res | Ex | rDXGF | IOU | Household | 1 | 1560 | None | 178 | 0.0358 | 14.2 | 178 | 0.0358 | 14.2 | 129 | 0.0259 | 10.1 | 129 | 0.0259 | 10.5 | DEER:Res:ClothesDishWasher | Annual | 2 | Residential | Existing | IOU Territory | SCG
N/A | RB-Appl-EffCW-med-Tier3-Top | Clothes washer, Top loading, Weighted Fuel Type, Tier3, IMEF >= 2.76, IWF <= 3.2 | DEER2017 | D17 v3 | 2017-09-22 16:58 | SDG | Res | Ex | rDXGF | IOU | Household | 1 | 1630 | None | 253 | 0.0478 | 11.4 | 253 | 0.0478 | 11.4 | 183 | 0.0345 | 8.08 | 183 | 0.0345 | 8.4 | DEER:Res:ClothesDishWasher | Annual | 2 | Residential | Existing | IOU Territory | SDG&E
AP054 | Not Available | Clothes washer, Top loading, Weighted Fuel Type, CEE Tier 3, IMEF >= 2.92, IWF <= 3.2 | ExAnte2017 | IOU workpaper |  | PGE | Res | Ex | rDXGF | IOU | Household | 1 | 1500 | None | [9 empty] | 251.5404 | 0.045487 | 5.8693 | DEER:Res:ClothesDishWasher | Annual | 2 | Residential | Existing | IOU Territory | PG&E
| Not Available | Clothes washer, Top loading, Weighted Fuel Type, CEE Tier 3, IMEF >= 2.92, IWF <= 3.2 | ExAnte2017 | IOU workpaper |  | SCE | Res | Ex | rDXGF | IOU | Household | 1 | 1560 | None | [9 empty] | 143.5876 | 0.028508 | 10.7953 | DEER:Res:ClothesDishWasher | Annual | 2 | Residential | Existing | IOU Territory | SCE
| Not Available | Clothes washer, Top loading, Weighted Fuel Type, CEE Tier 3, IMEF >= 2.92, IWF <= 3.2 | ExAnte2017 | IOU workpaper |  | SCG | Res | Ex | rDXGF | IOU | Household | 1 | 1560 | None | [9 empty] | 135.203 | 0.027145 | 11.0049 | DEER:Res:ClothesDishWasher | Annual | 2 | Residential | Existing | IOU Territory | SCG
| Not Available | Clothes washer, Top loading, Weighted Fuel Type, CEE Tier 3, IMEF >= 2.92, IWF <= 3.2 | ExAnte2017 | IOU workpaper |  | SDG | Res | Ex | rDXGF | IOU | Household | 1 | 1630 | None | [9 empty] | 191.7996 | 0.036159 | 8.8039 | DEER:Res:ClothesDishWasher | Annual | 2 | Residential | Existing | IOU Territory | SDG&E