## Dryers
Clothes Dryer Calculations
D1 vs. D2 Test Protocol Data
[10 empty] | Product Type | Size | Voltage (V) | Source | Appendix D1 CEF (lbs/kWh) | Appendix D2 CEF (lbs/kWh)
[10 empty] | Electric Vented | Standard* | Any | DOE | 3.58 | 3.16
[13 empty] | DOE | 3.93 | 2.73
[13 empty] | DOE | 3.83 | 3.49
[13 empty] | DOE | 3.71 | 3.48
[13 empty] | DOE | 3.9 | 3.51
[13 empty] | DOE | 3.8 | 2.71
where | [12 empty] | DOE | 3.84 | 3.06
| UEC = | unit energy consumption in kWh | [10 empty] | DOE | 3.71 | 3.11
| cycleselectric standard = | 283 | per year according to the DOE TSD | [9 empty] | PNNL | 3.99 | 3.22
| cycleselectric compact = | 251 | per year according to the DOE TSD | [9 empty] | PNNL | 4.01 | 3.41
| cyclesgas = | 274 | per year according to the DOE TSD | [9 empty] | ORNL | 3.92 | 3.19
| Cstandard = | pounds of laundry dried per cycle = |  |  | 8.45 | [7 empty] | ORNL | 3.78 | 3.19
| Ccompact = | pounds of laundry dried per cycle = |  |  | 3 | [7 empty] | AVG | 3.8333 | 3.1883
| CEF = | combined energy factor | [7 empty] | Electric Vented | Compact** | 240 | DOE | 3.53 | 3.32
| UES = | unit energy savings in kWh/year | [10 empty] | DOE | 3.56 | 2.27
| CDF = | 0.057667 | coincident demand factor for clothes dryers from Building America Analysis spreadsheet | [9 empty] | PNNL | 3.69 | 3.19
| RMCred = | 63.23% | a factor accounting for the lower remaining moisture content (RMC) of clothes washed in ENERGY STAR washers | [9 empty] | ORNL | 3.74 | 3.51
| RMCw,D2 = | 57.5% | RMC of clothes prior to drying prescribed by DOE appendix D2 test procedure | [9 empty] | ORNL | 3.74 | 3.14
| RMCw,ENERGY STAR = | 37% | RMC of clothes washed in ENERGY STAR compliant clothes washers, per 2012 DOE Clothes Washers TSD | [8 empty] | 120 | DOE | 3.75 | 2.18
| RMCd,D2 = | 1.75% | final moisture content of dryer load per the DOE appendix D2 test procedure | [6 empty] | Electric Ventless |  | 240 | DOE | 2.98 | 2.73
| Vented electric dryer internal heat gain fraction = | 0.2 | from DEER | [6 empty] | -- |  | -- | AVG | 3.57 | 2.9057
Basic Tier (ENERGY STAR) Clothes Dryers | [9 empty] | Vented Gas | Standard* | Any | DOE | 3.43 | 2.7
Product Type |  |  | Size | Voltage (V) | Minimum Combined Energy Factor (lbs/kWh) | UEC (kWh/yr) | [6 empty] | DOE | 3.31 | 2.87
Ventless or Vented Electric |  |  | Standard* | Any | 3.93 | 384.7378 | [6 empty] | DOE | 3.49 | 3.07
Ventless or Vented Electric |  |  | Compact** | 120 | 3.8 | 125.2927 | [6 empty] | DOE | 3.39 | 2.69
Vented Electric |  |  | Compact** | 240 | 3.45 | 138.0035 | [6 empty] | DOE | 3.37 | 3.25
Ventless Electric |  |  | Compact** | 240 | 2.68 | 177.6538 | [6 empty] | DOE | 3.37 | 2.94
Vented Gas |  |  | Any | Any | 3.48 | 420.6707 | [6 empty] | PNNL | 3.35 | 2.54
[13 empty] | ORNL | 3.74 | 2.93
Advanced Tier (ENERGY STAR Emerging Technology Award) Clothes Dryers | [12 empty] | AVG | 3.4313 | 2.8737
Product Type |  |  | Size | Voltage (V) | Minimum Combined Energy Factor (lbs/kWh) | UEC (kWh/yr)
Ventless or Vented Electric |  |  | Standard* | Any | 4.7 | 321.7063
Ventless or Vented Electric |  |  | Compact** | Any | 6.83 | 69.7089
Vented Gas |  |  | Any | Any | 4 | 365.9835
Conventional Clothes Dryers | [6 empty] | Conventional Clothes Dryers - Converted to D2 Protocol Equivalents
Product Type |  |  | Size | Voltage (V) | Minimum Combined Energy Factor (lbs/kWh) |  | Product Type |  | Size | Voltage (V) | Minimum Combined Energy Factor (lbs/kWh) | UEC (kWh/yr)
Ventless or Vented Electric |  |  | Standard* | Any | 3.73 |  | Ventless or Vented Electric |  | Standard* | Any | 3.1024 | 487.373 |  | D2/D1 conversionStandard Electric = |  | 0.83174
Ventless or Vented Electric |  |  | Compact** | 120 | 3.61 |  | Ventless or Vented Electric |  | Compact** | 120 | 2.9383 | 162.0382 |  | D2/D1 conversionCompact Electric = |  | 0.81393
Vented Electric |  |  | Compact** | 240 | 3.27 |  | Vented Electric |  | Compact** | 240 | 2.6615 | 178.8862 |  | D2/D1 conversionGas = |  | 0.83752
Ventless Electric |  |  | Compact** | 240 | 2.55 |  | Ventless Electric |  | Compact** | 240 | 2.0755 | 229.3952
Vented Gas |  |  | Any | Any | 3.3 |  | Vented Gas |  | Any | Any | 2.7638 | 529.6768
* Standard is 4.4 cu-ft or greater
** Compact is less than 4.4 cu-ft
Energy Savings
Product Type |  |  | Size | Voltage (V) | Non-Qualified UEC (kWh/yr) | Basic Tier UEC (kWh/yr) | Basic Tier UES (kWh/yr) | Basic Tier UES (therms/yr) | Basic Tier kW reduction | Advanced Tier UEC (kWh/yr) | Advanced Tier UES (kWh/yr) | Advanced Tier UES (therms/yr) | Advanced Tier kW reduction
Ventless or Vented Electric |  |  | Standard* | Any | 487.373 | 384.7378 | 102.6352 | NA | 0.016215 | 321.7063 | 165.6667 | NA | 0.026174
Ventless or Vented Electric |  |  | Compact** | 120 | 162.0382 | 125.2927 | 36.7455 | NA | 0.0058055 | 69.7089 | 92.3292 | NA | 0.014587
Vented Electric |  |  | Compact** | 240 | 178.8862 | 138.0035 | 40.8827 | NA | 0.0064591 | 69.7089 | 109.1772 | NA | 0.017249
Ventless Electric |  |  | Compact** | 240 | 229.3952 | 177.6538 | 51.7414 | NA | 0.0081747 | 69.7089 | 159.6863 | NA | 0.025229
Vented Gas |  |  | Any | Any | 529.6768 | 420.6707 | 109.0061 | 3.7193 | NA | 365.9835 | 163.6933 | 5.5852 | NA
Energy Savings with Interactive Effects
Utility | Product Type |  | Size | Voltage (V) | Without Interactive Effects | [5 empty] | With Interactive Effects
[5 empty] | Basic Tier |  |  | Advanced Tier |  |  | Basic Tier |  |  |  | Advanced Tier
[5 empty] | UES (kWh/yr) | UES (therms/yr) | kW reduction | UES (kWh/yr) | UES (therms/yr) | kW reduction | UES (kWh/yr) | UES (therms/yr) | Gas increase (therms/yr) | kW reduction | UES (kWh/yr) | UES (therms/yr) | Gas increase (therms/yr) | kW reduction
PGE | Ventless Electric |  | Standard* | Any | 102.6352 | NA | 0.016215 | 165.6667 | NA | 0.026174 | 104.6879 | NA | -2.4632 | 0.021891 | 168.98 | NA | -3.976 | 0.035335
| Vented Electric |  | Standard* | Any | 102.6352 | NA | 0.016215 | 165.6667 | NA | 0.026174 | 103.0457 | NA | -0.49265 | 0.01735 | 166.3293 | NA | -0.7952 | 0.028006
| Ventless Electric |  | Compact** | 120 | 36.7455 | NA | 0.0058055 | 92.3292 | NA | 0.014587 | 37.4804 | NA | -0.88189 | 0.0078374 | 94.1758 | NA | -2.2159 | 0.019693
| Vented Electric |  | Compact** | 120 | 36.7455 | NA | 0.0058055 | 92.3292 | NA | 0.014587 | 36.8925 | NA | -0.17638 | 0.0062118 | 92.6985 | NA | -0.44318 | 0.015608
| Vented Electric |  | Compact** | 240 | 40.8827 | NA | 0.0064591 | 109.1772 | NA | 0.017249 | 41.0462 | NA | -0.19624 | 0.0069112 | 109.6139 | NA | -0.52405 | 0.018456
| Ventless Electric |  | Compact** | 240 | 51.7414 | NA | 0.0081747 | 159.6863 | NA | 0.025229 | 52.7763 | NA | -1.2418 | 0.011036 | 162.88 | NA | -3.8325 | 0.034059
| Vented Gas |  | Any | Any | N/A | 3.7193 | NA | N/A | 5.5852 | NA | N/A | 3.7193 | 0 | NA | N/A | 5.5852 | 0 | NA
SCE | Ventless Electric |  | Standard* | Any | 102.6352 | NA | 0.016215 | 165.6667 | NA | 0.026174 | 109.8196 | NA | -1.9706 | 0.022377 | 177.2633 | NA | -3.1808 | 0.03612
| Vented Electric |  | Standard* | Any | 102.6352 | NA | 0.016215 | 165.6667 | NA | 0.026174 | 103.0457 | NA | -0.49265 | 0.01735 | 166.3293 | NA | -0.7952 | 0.028006
| Ventless Electric |  | Compact** | 120 | 36.7455 | NA | 0.0058055 | 92.3292 | NA | 0.014587 | 39.3177 | NA | -0.70551 | 0.0080115 | 98.7923 | NA | -1.7727 | 0.02013
| Vented Electric |  | Compact** | 120 | 36.7455 | NA | 0.0058055 | 92.3292 | NA | 0.014587 | 36.8925 | NA | -0.17638 | 0.0062118 | 92.6985 | NA | -0.44318 | 0.015608
| Vented Electric |  | Compact** | 240 | 40.8827 | NA | 0.0064591 | 109.1772 | NA | 0.017249 | 41.0462 | NA | -0.19624 | 0.0069112 | 109.6139 | NA | -0.52405 | 0.018456
| Ventless Electric |  | Compact** | 240 | 51.7414 | NA | 0.0081747 | 159.6863 | NA | 0.025229 | 55.3633 | NA | -0.99344 | 0.011281 | 170.8643 | NA | -3.066 | 0.034816
| Vented Gas |  | Any | Any | N/A | 3.7193 | NA | N/A | 5.5852 | NA | N/A | 3.7193 | 0 | NA | N/A | 5.5852 | 0 | NA
SCG | Ventless Electric |  | Standard* | Any | 102.6352 | NA | 0.016215 | 165.6667 | NA | 0.026174 | 109.8196 | NA | -1.9706 | 0.022377 | 177.2633 | NA | -3.1808 | 0.03612
| Vented Electric |  | Standard* | Any | 102.6352 | NA | 0.016215 | 165.6667 | NA | 0.026174 | 103.0457 | NA | -0.49265 | 0.01735 | 166.3293 | NA | -0.7952 | 0.028006
| Ventless Electric |  | Compact** | 120 | 36.7455 | NA | 0.0058055 | 92.3292 | NA | 0.014587 | 39.3177 | NA | -0.70551 | 0.0080115 | 98.7923 | NA | -1.7727 | 0.02013
| Vented Electric |  | Compact** | 120 | 36.7455 | NA | 0.0058055 | 92.3292 | NA | 0.014587 | 36.8925 | NA | -0.17638 | 0.0062118 | 92.6985 | NA | -0.44318 | 0.015608
| Vented Electric |  | Compact** | 240 | 40.8827 | NA | 0.0064591 | 109.1772 | NA | 0.017249 | 41.0462 | NA | -0.19624 | 0.0069112 | 109.6139 | NA | -0.52405 | 0.018456
| Ventless Electric |  | Compact** | 240 | 51.7414 | NA | 0.0081747 | 159.6863 | NA | 0.025229 | 55.3633 | NA | -0.99344 | 0.011281 | 170.8643 | NA | -3.066 | 0.034816
| Vented Gas |  | Any | Any | N/A | 3.7193 | NA | N/A | 5.5852 | NA | N/A | 3.7193 | 0 | NA | N/A | 5.5852 | 0 | NA
SDGE | Ventless Electric |  | Standard* | Any | 102.6352 | NA | 0.016215 | 165.6667 | NA | 0.026174 | 105.7142 | NA | -1.8064 | 0.020756 | 170.6367 | NA | -2.9157 | 0.033502
| Vented Electric |  | Standard* | Any | 102.6352 | NA | 0.016215 | 165.6667 | NA | 0.026174 | 103.0457 | NA | -0.49265 | 0.01735 | 166.3293 | NA | -0.7952 | 0.028006
| Ventless Electric |  | Compact** | 120 | 36.7455 | NA | 0.0058055 | 92.3292 | NA | 0.014587 | 37.8479 | NA | -0.64672 | 0.007431 | 95.0991 | NA | -1.625 | 0.018672
| Vented Electric |  | Compact** | 120 | 36.7455 | NA | 0.0058055 | 92.3292 | NA | 0.014587 | 36.8925 | NA | -0.17638 | 0.0062118 | 92.6985 | NA | -0.44318 | 0.015608
| Vented Electric |  | Compact** | 240 | 40.8827 | NA | 0.0064591 | 109.1772 | NA | 0.017249 | 41.0462 | NA | -0.19624 | 0.0069112 | 109.6139 | NA | -0.52405 | 0.018456
| Ventless Electric |  | Compact** | 240 | 51.7414 | NA | 0.0081747 | 159.6863 | NA | 0.025229 | 53.2937 | NA | -0.91065 | 0.010464 | 164.4769 | NA | -2.8105 | 0.032293
| Vented Gas |  | Any | Any | N/A | 3.7193 | NA | N/A | 5.5852 | NA | N/A | 3.7193 | 0 | NA | N/A | 5.5852 | 0 | NA

## Soundbars
Soundbar Calculations
|  |  |  | Base Case Power Draw Assumptions |  |  |  |  | Base Case UEC
[5 empty] | Power Consumption (W) |  |  |  | (kWh/yr.) | (W) |  | UEC by Mode
HOU Assumptions |  |  |  |  | Active | Idle | Sleep |  |  |  |  | Active | Idle | Sleep
Hours of Operation |  |  |  |  | 30 | 12 | 4 |  | 81.96 | 30 |  | 47.4 | 8.76 | 25.8 | 81.96
Active | Idle | Sleep | Total | [8 empty] | 57.83% | 10.69% | 31.48%
1580 | 730 | 6450 | 8760 | [9 empty] | 42.17%
|  |  |  | ENERGY STAR Power Draw Assumptions |  |  |  |  | ENERGY STAR UEC
[5 empty] | Power Consumption (W) |  |  |  | (kWh/yr.) | (W)
[5 empty] | Active | Idle | Sleep
[5 empty] | 16 | 8.3 | 1.4 |  | 40.369 | 16
|  |  |  | ENERGY STAR +15% Power Draw Assumptions |  |  |  |  | ENERGY STAR +15% UEC
[5 empty] | Power Consumption (W) |  |  |  | (kWh/yr.) | (W)
[5 empty] | Active | Idle | Sleep |  |  |  |  | Active | Idle | Sleep
[5 empty] | 8 | 9.2 | 1.5 |  | 29.031 | 8 |  | 12.64 | 6.716 | 9.675 | 29.031
[12 empty] | 43.54% | 23.13% | 33.33%
|  |  |  | ENERGY STAR +50% Power Draw Assumptions |  |  |  |  | ENERGY STAR +50% UEC |  |  |  | 56.46%
[5 empty] | Power Consumption (W) |  |  |  | (kWh/yr.) | (W)
[5 empty] | Active | Idle | Sleep
[5 empty] | 9 | 5.5 | 1 |  | 24.685 | 9
|  |  |  | ENERGY STAR +75% Power Draw Assumptions |  |  |  |  | ENERGY STAR +75% UEC
[5 empty] | Power Consumption (W) |  |  |  | (kWh/yr.) | (W)
[5 empty] | Active | Idle | Sleep
[5 empty] | 9 | 7.8 | 1.8 |  | 31.524 | 9
UESs
Utility | ENERGY STAR + 15% |  |  |  |  | ENERGY STAR + 50% |  |  |  |  | ENERGY STAR + 75% |  |  |  |  | ENERGY STAR
| Without Interactive Effects |  | With Interactive Effects |  |  | Without Interactive Effects |  | With Interactive Effects |  |  | Without Interactive Effects |  | With Interactive Effects |  |  | Without Interactive Effects |  | With Interactive Effects
| kWh/year | kW | kWh/yr | kW | therms/yr | kWh/year | kW | kWh/yr | kW | therms/yr | kWh/year | kW | kWh/yr | kW | therms/yr | kWh/year | kW | kWh/yr | kW | therms/yr
PGE | 52.929 | 0.000682 | 53.9876 | 0.0009207 | -1.2703 | 57.275 | 0.000651 | 58.4205 | 0.00087885 | -1.3746 | 50.436 | 0.000651 | 51.4447 | 0.00087885 | -1.2105 | 41.591 | 0.000434 | 42.4228 | 0.0005859 | -0.99818
SCE | 52.929 | 0.000682 | 56.634 | 0.00094116 | -1.0162 | 57.275 | 0.000651 | 61.2842 | 0.00089838 | -1.0997 | 50.436 | 0.000651 | 53.9665 | 0.00089838 | -0.96837 | 41.591 | 0.000434 | 44.5024 | 0.00059892 | -0.79855
SCG | 52.929 | 0.000682 | 56.634 | 0.00094116 | -1.0162 | 57.275 | 0.000651 | 61.2842 | 0.00089838 | -1.0997 | 50.436 | 0.000651 | 53.9665 | 0.00089838 | -0.96837 | 41.591 | 0.000434 | 44.5024 | 0.00059892 | -0.79855
SDGE | 52.929 | 0.000682 | 54.5169 | 0.00087296 | -0.93155 | 57.275 | 0.000651 | 58.9932 | 0.00083328 | -1.008 | 50.436 | 0.000651 | 51.9491 | 0.00083328 | -0.88767 | 41.591 | 0.000434 | 42.8387 | 0.00055552 | -0.732

## Room Air Cleaners
Air Cleaner Calculations
[6 empty] | Base Case Power Draw Assumptions | [5 empty] | Base Case UEC | UEC by Mode
[6 empty] | Size Bin (CADR) | Sales-weighted average size (CADR) | Efficiency (CADR/W) | Active Power Draw (W) | Idle Power Draw (W) |  | (kWh/yr.) | Active | Idle
[6 empty] | < 100 | 70.3 | 1 | 70.3 | 1 |  | 211.1853 | 205.3463 | 5.839 | 211.1853
[6 empty] | 100 - 150 | 132.2 | 1 | 132.2 | 1 |  | 391.9952 | 97.24% | 2.765%
HOU Assumptions | [5 empty] | > 150 | 240.5 | 1 | 240.5 | 1 |  | 708.3395 | 386.1562 | 5.839 | 391.9952
Active | Idle | Sleep | Off | Total | [8 empty] | 98.51% | 1.49%
2921 | 5839 | 0 | 0 | 8760 |  | ENERGY STAR Power Draw Assumptions | [5 empty] | ENERGY STAR UEC | 702.5005 | 5.839 | 708.3395
[6 empty] | Size Bin (CADR) | Sales-weighted average size (CADR) | Efficiency (CADR/W) | Active Power Draw (W) | Idle Power Draw (W) |  | (kWh/yr.) | 99.18% | 0.8243%
[6 empty] | < 100 | 70.3 | 2 | 35.15 | 0.6 |  | 106.1765 | 102.6731 | 3.5034 | 106.1765
[6 empty] | 100 - 150 | 132.2 | 2 | 66.1 | 0.6 |  | 196.5815 | 96.7% | 3.3%
[6 empty] | > 150 | 240.5 | 2 | 120.25 | 0.6 |  | 354.7537 | 193.0781 | 3.5034 | 196.5815
[6 empty] | ENERGY STAR + 30% Power Draw Assumptions | [5 empty] | ENERGY STAR +30% UEC
[6 empty] | Size Bin (CADR) | Sales-weighted average size (CADR) | Efficiency (CADR/W) | Active Power Draw (W) | Idle Power Draw (W) |  | (kWh/yr.)
[6 empty] | < 100 | 70.3 | 2.6 | 27.0385 | 0.5 |  | 81.8988
[6 empty] | 100 - 150 | 132.2 | 2.6 | 50.8462 | 0.5 |  | 151.4411
[6 empty] | > 150 | 240.5 | 2.6 | 92.5 | 0.5 |  | 273.112
UES | [12 empty] | 98.22% | 1.782%
Utility | Size Bin (CADR) | Basic Tier (ENERGY STAR) |  |  |  |  | Advanced Tier (ENERGY STAR +30%)
|  | Without Interactive Effects |  | With Interactive Effects |  |  | Without Interactive Effects |  | With Interactive Effects |  |  |  | 351.2502 | 3.5034 | 354.7536
|  | kWh/year | kW/year | (kWh/yr) | kW/year | (therms/yr) | kWh/year | kW/year | (kWh/yr) | kW/year | (therms/yr) |  | 99.01% | 0.9876%
PGE | < 100 | 105.0087 | 0.0116 | 107.1089 | 0.015659 | -2.5202 | 129.2865 | 0.014276 | 131.8722 | 0.019273 | -3.1029
| 100 - 150 | 195.4137 | 0.021813 | 199.322 | 0.029448 | -4.6899 | 240.5541 | 0.026847 | 245.3652 | 0.036243 | -5.7733
| > 150 | 353.5858 | 0.039683 | 360.6576 | 0.053571 | -8.4861 | 435.2275 | 0.04884 | 443.9321 | 0.065934 | -10.4455
SCE | < 100 | 105.0087 | 0.0116 | 112.3594 | 0.016007 | -2.0162 | 129.2865 | 0.014276 | 138.3365 | 0.019701 | -2.4823
| 100 - 150 | 195.4137 | 0.021813 | 209.0927 | 0.030102 | -3.7519 | 240.5541 | 0.026847 | 257.3929 | 0.037049 | -4.6186
| > 150 | 353.5858 | 0.039683 | 378.3369 | 0.054762 | -6.7888 | 435.2275 | 0.04884 | 465.6934 | 0.067399 | -8.3564
SCG | < 100 | 105.0087 | 0.0116 | 112.3594 | 0.016007 | -2.0162 | 129.2865 | 0.014276 | 138.3365 | 0.019701 | -2.4823
| 100 - 150 | 195.4137 | 0.021813 | 209.0927 | 0.030102 | -3.7519 | 240.5541 | 0.026847 | 257.3929 | 0.037049 | -4.6186
| > 150 | 353.5858 | 0.039683 | 378.3369 | 0.054762 | -6.7888 | 435.2275 | 0.04884 | 465.6934 | 0.067399 | -8.3564
SDGE | < 100 | 105.0087 | 0.0116 | 108.159 | 0.014847 | -1.8482 | 129.2865 | 0.014276 | 133.165 | 0.018274 | -2.2754
| 100 - 150 | 195.4137 | 0.021813 | 201.2761 | 0.027921 | -3.4393 | 240.5541 | 0.026847 | 247.7707 | 0.034364 | -4.2338
| > 150 | 353.5858 | 0.039683 | 364.1934 | 0.050794 | -6.2231 | 435.2275 | 0.04884 | 448.2843 | 0.062515 | -7.66

## Room Air Conditioners
Room Air Conditioner Calculations
[11 empty] | Weighted Savings Values for Basic Tier (ENERGY STAR) |  |  | Savings Values Using Engineering Algorithm & Split AC EFLH |  |  |  |  | Savings Values Using Engineering Algorithm & Split AC EFLH
[11 empty] | Utility | Estimated Annual Energy Savings (kWh/unit) | Estimated Energy Peak Demand Reduction (kW/unit) | Utility | Estimated Annual Energy Savings (kWh/unit) | % Difference | Estimated Energy Peak Demand Reduction (kW/unit) | % Difference | Utility | Estimated Annual Energy Savings (kWh/unit) | % Higher Than Basic Tier | % Difference | Estimated Energy Peak Demand Reduction (kW/unit) | % Higher Than Basic Tier | % Difference
[11 empty] | PG&E | 32.8311 | 0.035324 | PG&E | 32.8311 | 0% | 0.035324 | 0% | PG&E | 62.4062 | 90.08% | 176570% | 0.067144 | 90.08% | #DIV/0!
[11 empty] | SCE | 44.6376 | 0.047412 | SCE | 44.6376 | 0% | 0.047412 | 0% | SCE | 84.8483 | 90.08% | 178860% | 0.090122 | 90.08% | #DIV/0!
[11 empty] | SCG | 40.5806 | 0.042007 | SCG | 40.5806 | 0% | 0.042007 | 0% | SCG | 77.1367 | 90.08% | 183529% | 0.079847 | 90.08% | #DIV/0!
[11 empty] | SDG&E | 31.2072 | 0.028912 | SDG&E | 31.2072 | 0% | 0.028912 | 0% | SDG&E | 59.3195 | 90.08% | 205072% | 0.054957 | 90.08% | #DIV/0!
SCE Workpaper Assumptions
EERENERGY STAR = | 12
EERBaseline = | 10.9
Cap = | 10000 | Btu/h
Unit Type = | room air conditioner with louvered sides
Savings Values from SCE Workpaper |  |  |  |  | DEER Climate Zone Weights
Climate Zone | Sources | Estimated Annual Energy Savings (kWh/unit) | Estimated Peak Demand Reduction (kW/unit) |  | Utility | Climate Zone | Weight
1 | RASS EUC scaling factor | 0 | 0 |  | PG&E | 1 | 1.3%
2 | RASS EUC scaling factor | 12.47 | 0.00938 |  |  | 2 | 7.4%
3 | RASS EUC scaling factor | 4.45 | 0.00335 |  |  | 3 | 25%
4 | RASS EUC scaling factor | 19.81 | 0.0149 |  |  | 4 | 14%
5 | RASS EUC scaling factor | 1.78 | 0.00134 |  |  | 5 | 3%
6 | Residential Retrofit HIM evaluation Report | 18.26 | 0.0137 |  |  | 11 | 9%
7 | Residential Retrofit HIM evaluation Report | 21.8 | 0.0147 |  |  | 12 | 26%
8 | Residential Retrofit HIM evaluation Report | 30.24 | 0.0334 |  |  | 13 | 12%
9 | Residential Retrofit HIM evaluation Report | 44.05 | 0.0402 |  |  | 16 | 2%
10 | Residential Retrofit HIM evaluation Report | 53.77 | 0.0618 |  | SCE | 5 | 0%
11 | RASS EUC scaling factor | 82.64 | 0.09498 |  |  | 6 | 16%
12 | RASS EUC scaling factor | 37.38 | 0.0412 |  |  | 8 | 20%
13 | RASS EUC scaling factor | 86.16 | 0.09903 |  |  | 9 | 23%
14 | RASS EUC scaling factor | 94.32 | 0.1084 |  |  | 10 | 22%
15 | RASS EUC scaling factor | 72.5 | 0.0833 |  |  | 13 | 3%
16 | RASS EUC scaling factor | 23.67 | 0.0261 |  |  | 14 | 9%
[6 empty] | 15 | 2%
Base Case (Federal minimum) | [5 empty] | 16 | 5%
Product Class | Louvered Sides? | Size Bin (Btu/h) | CEER (Btu/Wh) |  | SCG | 4 | 1% | DEER Full Load Cooling Hours for Split Acs | % Difference | DEER kW/kWh
Room Air Conditioner | Yes | 8000 - 13999 | 10.9 |  |  | 5 | 2% | 356.7 | #REF! | 0.0012404
[6 empty] | 6 | 18% | 375.2 | #REF! | 0.0016083
ENERGY STAR Qualifying Criteria | [5 empty] | 7 | 0% | 348.3 | #REF! | 0.0016696
Product Class | Louvered Sides? | Size Bin (Btu/h) | CEER (Btu/Wh) |  |  | 8 | 22% | 258.3 | #REF! | 0.0018113
Room Air Conditioner | Yes | 8000 - 13999 | 12 |  |  | 9 | 28%
[6 empty] | 10 | 20%
ENERGY STAR +10% Qualifying Criteria | [5 empty] | 13 | 3%
Product Class | Louvered Sides? | Size Bin (Btu/h) | CEER (Btu/Wh) |  |  | 14 | 4%
Room Air Conditioner | Yes | 8000 - 13999 | 13.2 |  |  | 15 | 1%
[6 empty] | 16 | 1%
[5 empty] | SDG&E | 6 | 10%
[6 empty] | 7 | 60%
[6 empty] | 8 | 1%
[6 empty] | 10 | 28%
[6 empty] | 14 | 1%
[6 empty] | 15 | 0%
ENERGY STAR UES
Utility | Product Class | Louvered Sides? | Size (Btu/h) | Savings
|  |  |  | (kWh/yr) | (kW/year)
PGE | Room Air Conditioner | Yes | 10000 | 32.8311 | 0.035324
SCE | Room Air Conditioner | Yes | 10000 | 44.6376 | 0.047412
SCG | Room Air Conditioner | Yes | 10000 | 40.5806 | 0.042007
SDGE | Room Air Conditioner | Yes | 10000 | 31.2072 | 0.028912
ENERGY STAR +10% UES
Utility | Product Class | Louvered Sides? | Size (Btu/h) | Savings |  |  |  | Savings using DEER Split AC FLHc
|  |  |  | (kWh/yr) | (kW/year) |  |  | (kWh/yr) | % Difference | (kW/year)
PGE | Room Air Conditioner | Yes | 10000 | 62.4062 | 0.067144 |  |  | 14.8 | 121.8% | 0.02
SCE | Room Air Conditioner | Yes | 10000 | 84.8483 | 0.090122
SCG | Room Air Conditioner | Yes | 10000 | 77.1367 | 0.079847
SDGE | Room Air Conditioner | Yes | 10000 | 59.3195 | 0.054957
Savings using DEER Split AC FLHc
[8 empty] | (kWh/yr) | % Difference | (kW/year)
[8 empty] | 28.3 | 120.5% | 0.04

## Freezers
Freezer Calculations
Utility | Product Class | Size Bin | Bin Representative Size from DEER (AV in cu. ft.) | Base Case (Federal Standard Maximum) |  |  | Basic Tier Measure Case (ENERGY STAR Maximum) |  |  | Advanced Tier Measure Case (ENERGY STAR Maximum -5%) |  |  | Average Sizes Based on ENERGY STAR QPL | Basic Tier UES for Average Size on QPL | Difference from DEER | Basic Tier UES for Representative Size |  |  | Difference from DEER | Advanced Tier UES for Representative Size |  |  | Difference from DEER | Basic Tier UES from DEER |  |  | Advanced Tier UES Scaled from DEER
|  |  |  | Equations for Maximum Energy Use (kWh/yr) | UEC for Average Size on QPL (kWh/year) | UEC for Representative Size (kWh/year) | Equations for Maximum Energy Use (kWh/yr) | UEC for Average Size on QPL (kWh/year) | UEC for Representative Size (kWh/year) | Equations for Maximum Energy Use (kWh/yr) | UEC for Average Size on QPL (kWh/year) | UEC for Representative Size (kWh/year) |  |  |  | Without Interactive Effects | With Interactive Effects |  |  | Without Interactive Effects | With Interactive Effects
|  | (cu. ft.) |  | Based on AV (cu. ft.) |  |  | Based on AV (cu. ft.) |  |  | Based on AV (cu. ft.) |  |  | AV (cu. ft.) | (kWh/year) |  | (kWh/year) | (kWh/year) | (therm/year) |  | (kWh/year) | (kWh/year) | (therm/year) |  | (kWh/year) | (kW) | (therm/year) | (kWh/year) | (kW) | (therm/year)
PG&E | 8. Upright freezers with manual defrost. | < 13 | 11 | 5.57AV + 193.7 | NA | 254.97 | 5.01AV + 174.3 | NA | 229.41 | 4.76AV + 165.6 | NA | 217.9395 | No qualifying models | NA | NA | 25.56 | 26.0712 | -0.61344 | 0.2738% | 37.0305 | 37.7711 | -0.88873 | 0.1886% | 26 | 0.00469 | -0.765 | 37.7 | 0.0068005 | -1.1093
|  | 13 - 16 | 14.5 |  | 277.25 | 274.465 |  | 249.45 | 246.945 |  | 236.9775 | 234.5977 | 15 | 27.8 | -5.763% | 27.52 | 28.0704 | -0.66048 | -4.846% | 39.8672 | 40.6646 | -0.95681 | -4.934% | 29.5 | 0.00531 | -0.867 | 42.775 | 0.0076995 | -1.2571
|  | > 16 | 18 |  | 292.846 | 293.96 |  | 263.478 | 264.48 |  | 250.3041 | 251.256 | 17.8 | 29.368 | -8.511% | 29.48 | 30.0696 | -0.70752 | -6.325% | 42.704 | 43.5581 | -1.0249 | -6.417% | 32.1 | 0.00578 | -0.944 | 46.545 | 0.008381 | -1.3688
| 9. Upright freezers with automatic defrost without an automatic icemaker. | < 13 | 11 | 8.62AV + 228.3 | NA | 323.12 | 7.76AV + 205.5 | NA | 290.86 | 7.37AV + 195.2 | NA | 276.317 | No qualifying models | NA | NA | 32.26 | 32.9052 | -0.77424 | -5.172% | 46.803 | 47.7391 | -1.1233 | -5.12% | 34.7 | 0.00625 | -1.02 | 50.315 | 0.0090625 | -1.479
|  | 13 - 16 | 14.5 |  | 351.566 | 353.29 |  | 315.181 | 318.02 |  | 299.4219 | 302.119 | 14.3 | 36.385 | -6.705% | 35.27 | 35.9754 | -0.84648 | -7.755% | 51.171 | 52.1944 | -1.2281 | -7.702% | 39 | 0.00703 | -1.15 | 56.55 | 0.010193 | -1.6675
|  | > 16 | 18 |  | 481.728 | 383.46 |  | 430.998 | 345.18 |  | 409.4481 | 327.921 | 29.4 | 50.73 | 16.89% | 38.28 | 39.0456 | -0.91872 | -10.03% | 55.539 | 56.6498 | -1.3329 | -9.98% | 43.4 | 0.00781 | -1.28 | 62.93 | 0.011324 | -1.856
| 9I. Upright freezers with automatic defrost with an automatic icemaker. | < 13 | 12.9 | 8.62AV + 312.3 | NA | 423.498 | 7.76AV + 289.5 | NA | 389.604 | 7.76AV + 289.5 | NA | 289.5 | No qualifying models | NA | NA | 33.894 |  | -0.81346 | #DIV/0! | 133.998 |  | -3.216 | #DIV/0! |  |  |  | 0 | 0 | 0
|  | 13 - 16 | 14.5 |  | NA | 437.29 |  | NA | 402.02 |  | NA | 289.5 | No qualifying models | NA | NA | 35.27 |  | -0.84648 | #DIV/0! | 147.79 |  | -3.547 | #DIV/0! |  |  |  | 0 | 0 | 0
|  | > 16 | 16 |  | NA | 450.22 |  | NA | 413.66 |  | NA | 289.5 | No qualifying models | NA | NA | 36.56 |  | -0.87744 | #DIV/0! | 160.72 |  | -3.8573 | #DIV/0! |  |  |  | 0 | 0 | 0
| 9-BI. Built-In Upright freezers with automatic defrost without an automatic icemaker. | < 13 | 12.9 | 9.86AV + 260.9 | NA | 388.094 | 8.87AV + 234.8 | NA | 349.223 | 8.87AV + 234.8 | NA | 234.8 | No qualifying models | NA | NA | 38.871 |  | -0.9329 | #DIV/0! | 153.294 |  | -3.6791 | #DIV/0! |  |  |  | 0 | 0 | 0
|  | 13 - 16 | 14.5 |  | NA | 403.87 |  | NA | 363.415 |  | NA | 234.8 | No qualifying models | NA | NA | 40.455 |  | -0.97092 | #DIV/0! | 169.07 |  | -4.0577 | #DIV/0! |  |  |  | 0 | 0 | 0
|  | > 16 | 16 |  | NA | 418.66 |  | NA | 376.72 |  | NA | 234.8 | No qualifying models | NA | NA | 41.94 |  | -1.0066 | #DIV/0! | 183.86 |  | -4.4126 | #DIV/0! |  |  |  | 0 | 0 | 0
| 9I-BI. Built-in upright freezers with automatic defrost with an automatic icemaker. | < 13 |  | 9.86AV + 344.9 | NA |  | 8.87AV + 318.8 | NA |  | 8.87AV + 318.8 | NA |  | No qualifying models | NA | NA |  |  | 0 | #DIV/0! |  |  | 0 | #DIV/0! |  |  |  | 0 | 0 | 0
|  | 13 - 16 |  |  | NA |  |  | NA |  |  | NA |  | No qualifying models | NA | NA |  |  | 0 |  |  |  | 0 | #DIV/0! |  |  |  | 0 | 0 | 0
|  | > 16 |  |  | NA |  |  | NA |  |  | NA |  | No qualifying models | NA | NA |  |  | 0 |  |  |  | 0 | #DIV/0! |  |  |  | 0 | 0 | 0
| 10. Chest freezers and all other freezers except compact freezers. | < 13 | 11 | 7.29AV + 107.8 | NA | 187.99 | 6.56AV + 97.0 | NA | 169.16 | 6.23AV + 92.2 | NA | 160.702 | No qualifying models | NA | NA | 18.83 | 19.2066 | -0.45192 | -11.49% | 27.288 | 27.8338 | -0.65491 | -11.54% | 21.7 | 0.00391 | -0.638 | 31.465 | 0.0056695 | -0.9251
|  | 13 - 16 | 14.5 |  | 212.047 | 213.505 |  | 190.808 | 192.12 |  | 181.2676 | 182.514 | 14.3 | 21.239 | -15.72% | 21.385 | 21.8127 | -0.51324 | -13.44% | 30.991 | 31.6108 | -0.74378 | -13.49% | 25.2 | 0.00453 | -0.74 | 36.54 | 0.0065685 | -1.073
|  | > 16 | 18 |  | 257.245 | 239.02 |  | 231.48 | 215.08 |  | 219.906 | 204.326 | 20.5 | 25.765 | -12.66% | 23.94 | 24.4188 | -0.57456 | -17.22% | 34.694 | 35.3879 | -0.83266 | -17.27% | 29.5 | 0.00531 | -0.867 | 42.775 | 0.0076995 | -1.2571
| 10A. Chest freezers with automatic defrost. | < 13 | 11 | 10.24AV + 148.1 | NA | 260.74 | 9.22AV + 133.3 | NA | 234.72 | 8.76AV + 126.6 | NA | 222.984 | No qualifying models | NA | NA | 26.02 | 26.5404 | -0.62448 | -12.7% | 37.756 | 38.5111 | -0.90614 | -12.63% | 30.4 | 0.00547 | -0.893 | 44.08 | 0.0079315 | -1.2949
|  | 13 - 16 | 14.5 |  | NA | 296.58 |  | NA | 266.99 |  | NA | 253.6405 | No qualifying models | NA | NA | 29.59 | 30.1818 | -0.71016 | -15.22% | 42.9395 | 43.7983 | -1.0305 | -15.15% | 35.6 | 0.00641 | -1.05 | 51.62 | 0.0092945 | -1.5225
|  | > 16 | 18 |  | NA | 332.42 |  | NA | 299.26 |  | NA | 284.297 | No qualifying models | NA | NA | 33.16 | 33.8232 | -0.79584 | -17.1% | 48.123 | 49.0855 | -1.155 | -17.03% | 40.8 | 0.00734 | -1.2 | 59.16 | 0.010643 | -1.74
SCE | 8. Upright freezers with manual defrost. | < 13 | [21 empty] | 28.7 | 0.00544 | -0.621 | 41.615 | 0.007888 | -0.90045
|  | 13 - 16 | [21 empty] | 32.5 | 0.00616 | -0.704 | 47.125 | 0.008932 | -1.0208
|  | > 16 | [21 empty] | 35.4 | 0.00671 | -0.766 | 51.33 | 0.0097295 | -1.1107
| 9. Upright freezers with automatic defrost without an automatic icemaker. | < 13 | [21 empty] | 38.3 | 0.00725 | -0.828 | 55.535 | 0.010513 | -1.2006
|  | 13 - 16 | [21 empty] | 43.1 | 0.00816 | -0.932 | 62.495 | 0.011832 | -1.3514
|  | > 16 | [21 empty] | 47.8 | 0.00907 | -1.04 | 69.31 | 0.013151 | -1.508
| 10. Chest freezers and all other freezers except compact freezers. | < 13 |  |  |  | 5.2915 | [17 empty] | 23.9 | 0.00453 | -0.518 | 34.655 | 0.0065685 | -0.7511
|  | 13 - 16 | [21 empty] | 27.7 | 0.00526 | -0.6 | 40.165 | 0.007627 | -0.87
|  | > 16 | [21 empty] | 32.5 | 0.00616 | -0.704 | 47.125 | 0.008932 | -1.0208
| 10A. Chest freezers with automatic defrost. | < 13 | [21 empty] | 33.5 | 0.00635 | -0.725 | 48.575 | 0.0092075 | -1.0513
|  | 13 - 16 | [21 empty] | 39.2 | 0.00743 | -0.849 | 56.84 | 0.010774 | -1.231
|  | > 16 | [21 empty] | 45 | 0.00852 | -0.973 | 65.25 | 0.012354 | -1.4108
SCG | 8. Upright freezers with manual defrost. | < 13 | [21 empty] | 28.6 | 0.00527 | -0.623 | 41.47 | 0.0076415 | -0.90335
|  | 13 - 16 | [21 empty] | 32.4 | 0.00597 | -0.706 | 46.98 | 0.0086565 | -1.0237
|  | > 16 | [21 empty] | 35.2 | 0.0065 | -0.768 | 51.04 | 0.009425 | -1.1136
| 9. Upright freezers with automatic defrost without an automatic icemaker. | < 13 | [21 empty] | 38.1 | 0.00702 | -0.831 | 55.245 | 0.010179 | -1.2049
|  | 13 - 16 | [21 empty] | 42.8 | 0.0079 | -0.934 | 62.06 | 0.011455 | -1.3543
|  | > 16 | [21 empty] | 47.6 | 0.00878 | -1.04 | 69.02 | 0.012731 | -1.508
| 10. Chest freezers and all other freezers except compact freezers. | < 13 | [21 empty] | 23.8 | 0.00439 | -0.519 | 34.51 | 0.0063655 | -0.75255
|  | 13 - 16 | [21 empty] | 27.6 | 0.00509 | -0.602 | 40.02 | 0.0073805 | -0.8729
|  | > 16 | [21 empty] | 32.4 | 0.00597 | 0.706 | 46.98 | 0.0086565 | 1.0237
| 10A. Chest freezers with automatic defrost. | < 13 | [21 empty] | 33.3 | 0.00615 | -0.727 | 48.285 | 0.0089175 | -1.0541
|  | 13 - 16 | [21 empty] | 39 | 0.0072 | -0.851 | 56.55 | 0.01044 | -1.2339
|  | > 16 | [21 empty] | 44.8 | 0.00825 | -0.976 | 64.96 | 0.011963 | -1.4152
SDG&E | 8. Upright freezers with manual defrost. | < 13 | [21 empty] | 27.4 | 0.00472 | -0.578 | 39.73 | 0.006844 | -0.8381
|  | 13 - 16 | [21 empty] | 31 | 0.00535 | -0.655 | 44.95 | 0.0077575 | -0.94975
|  | > 16 | [21 empty] | 33.8 | 0.00582 | -0.713 | 49.01 | 0.008439 | -1.0338
| 9. Upright freezers with automatic defrost without an automatic icemaker. | < 13 | [21 empty] | 36.5 | 0.00629 | -0.77 | 52.925 | 0.0091205 | -1.1165
|  | 13 - 16 | [21 empty] | 41.1 | 0.00708 | -0.867 | 59.595 | 0.010266 | -1.2571
|  | > 16 | [21 empty] | 45.6 | 0.00786 | -0.963 | 66.12 | 0.011397 | -1.3963
| 10. Chest freezers and all other freezers except compact freezers. | < 13 | [21 empty] | 22.8 | 0.00393 | -0.482 | 33.06 | 0.0056985 | -0.6989
|  | 13 - 16 | [21 empty] | 26.5 | 0.00456 | -0.559 | 38.425 | 0.006612 | -0.81055
|  | > 16 | [21 empty] | 31 | 0.00535 | -0.655 | 44.95 | 0.0077575 | -0.94975
| 10A. Chest freezers with automatic defrost. | < 13 | [21 empty] | 32 | 0.0055 | -0.674 | 46.4 | 0.007975 | -0.9773
|  | 13 - 16 | [21 empty] | 37.4 | 0.00645 | -0.79 | 54.23 | 0.0093525 | -1.1455
|  | > 16 | [21 empty] | 42.9 | 0.00739 | -0.905 | 62.205 | 0.010715 | -1.3122

## Interactive Effects
Lighting Measures Energy Impacts and HVAC Interactive Effects
based on DEER2011 and DEER2014 READI output for the normalized lighting measures impacts
IOU: PGE, SCE, SDGE |  |  | Building Vintage: Existing | Occupancy Sensor Scenario: No OS
Climate Zone: IOU Territory |  |  | Lighting Type: CFL | DEER Version: 2014
Building Type: Res
HVAC Interactive Effects Factors
| kWh/kWh | kW/kW | therm/kWh
PG&E | 1.02 | 1.35 | -0.024
SCE | 1.07 | 1.38 | -0.0192
SCG | 1.07 | 1.38 | -0.0192
SDG&E | 1.03 | 1.28 | -0.0176