## Energy Star Gas Dryer UES
Energy Savings Calculations for ENERGY STAR Vented Gas Clothes Dryers
Federal Code Regulations effective 1/1/2015 |  |  |  |  | ENERGY STAR Clothes Dryers Specification Version 1.0
Product Type | Size | Voltage (V) | Minimum Combined Energy Factor (lbs/kWh) measured using appendix D1 | Minimum Combined Energy Factor (lbs/kWh) measured using appendix D2 | Product Type | Size | Voltage (V) | Minimum Combined Energy Factor (lbs/kWh) measured using appendix D2
Ventless or Vented Electric | Standard | Any | 3.73 | 3.1024 | Ventless or Vented Electric | Standard | Any | 3.93
Ventless or Vented Electric | Compact | 120 | 3.61 | 2.9371 | Ventless or Vented Electric | Compact | 120 | 3.8
Vented Electric | Compact | 240 | 3.27 | 2.6605 | Vented Electric | Compact | 240 | 3.45
Ventless Electric | Compact | 240 | 2.55 | 2.0747 | Ventless Electric | Compact | 240 | 2.68
Vented Gas | Any | Any | 3.3 | 2.7638 | Vented Gas | Any | Any | 3.48
Assumptions |  |  |  |  | 29.3 | therms/kWh
cycles per year | 274 | * from DOE Technical Support Document (for gas dryers)
lbs per cycle | 8.45 | * from DOE Test Procedure
ENERGY STAR Vented Gas Clothes Dryers
Base Case UEC (kWh) | Measure UEC (kWh) | Unit Energy Savings (therms)
837.7158 | 665.3161 | 5.8839

## Heat Pump Dryer UES
Energy Savings Calculations for Advanced Tier Electric Clothes Dryers
Federal Code Regulations effective 1/1/2015
Product Type | Size | Voltage (V) | Minimum Combined Energy Factor (lbs/kWh) measured using appendix D1 | Minimum Combined Energy Factor (lbs/kWh) measured using appendix D2 | Utility Combined Energy Factor (UCEF) using NEEA test procedure
Ventless or Vented Electric | Standard | Any | 3.73 | 3.1024 | 2.5166
Assumptions
cycles per year | 283 | * from DOE Technical Support Document (for standard size electric dryers)
lbs per cycle | 8.45 | * from DOE Test Procedure
cycle duration (in minutes) | 50 | * average dryer cycle run time per lab tests conducted by PG&E and NEEA
coincident demand factor | 0.095 | * SCE’s data collection efforts for clothes washers in multifamily common area laundry facilities show an average CDF of 0.367. We’ve scaled this number by the number of washing cycles per year (1095 cycles for multifamily and 283 cycles for single-family) to arrive at a CDF for single-family laundry use.
Measure Description | Measure Case UCEF* | Base Case UEC (kWh) | Measure Case UEC (kWh) | Unit Energy Savings (kWh) | Peak Demand Savings (kW)
ENERGY STAR Emerging Technology Award electric clothes dryers | 3.5 | 950.2406 | 683.2429 | 266.9977 | 0.10755
* lowest UCEF of qualifying ENERGY STAR ETA dryers

## D1 vs. D2
Clothes Dryer Test Data Using Appendix D1 and D2
As part of the January 2013 Notice of Proposed Rulemaking, DOE presented test data for each product class comparing the efficiencies measured under appendix D1 and D2 test procedures
In addition, ORNL and PNNL conducted testing on separate models according to the appendix D1 and the new appendix D2 test procedures.
2013-01-02 Energy Conservation Program: Test Procedures for Residential Clothes Dryers; Notice of Proposed Rulemaking.
(Available at: http://www.regulations.gov/#!documentDetail;D=EERE-2011-BT-TP-0054-0006)
K. Gluesenkamp, Residential Clothes Dryer Performance Under Timed and Automatic Cycle Termination Test Procedures, Oak Ridge National Laboratory Report No. ORNL/TM-2014/431 (2014) (“ORNL/TM-2014/431 Report”)
(Available at: http://web.ornl.gov/sci/buildings/docs/2014-10-09-ORNL-DryerFinalReport-TM-2014-431.pdf)
W. TeGrotenhuis, Clothes Dryer Automatic Termination Sensor Evaluation. Volume 1: Characterization of Energy Use in Residential Clothes Dryers, Pacific Northwest National Laboratory Report No. PNNL-23621 (2014) (“PNNL-23621 Report”)
(Available at: http://www.pnnl.gov/main/publications/external/technical_reports/PNNL-23621.pdf);
Product Type | Size | Voltage (V) | Source | Appendix D1 CEF (lbs/kWh) | Appendix D2 CEF (lbs/kWh) | % Difference
Electric Vented | Standard* | Any | DOE | 3.58 | 3.16 | 11.73%
|  |  | DOE | 3.93 | 2.73 | 30.53%
|  |  | DOE | 3.83 | 3.49 | 8.877%
|  |  | DOE | 3.71 | 3.48 | 6.199%
|  |  | DOE | 3.9 | 3.51 | 10%
|  |  | DOE | 3.8 | 2.71 | 28.68%
|  |  | DOE | 3.84 | 3.06 | 20.31%
|  |  | DOE | 3.71 | 3.11 | 16.17%
|  |  | PNNL | 3.99 | 3.22 | 19.3%
|  |  | PNNL | 4.01 | 3.41 | 14.96%
|  |  | ORNL | 3.92 | 3.19 | 18.62% |  | 2015-03-23 Issuance: Energy Conservation Standards for Residential Clothes Dryers; Request for Information
|  |  | ORNL | 3.78 | 3.19 | 15.61% |  | http://energy.gov/eere/buildings/downloads/2015-03-23-issuance-energy-conservation-standards-residential-clothes
|  |  | Average | 3.8333 | 3.1883 | 16.83%
Electric Vented | Compact** | 240 | DOE | 3.53 | 3.32 | 5.949%
|  |  | DOE | 3.56 | 2.27 | 36.24%
|  |  | PNNL | 3.69 | 3.19 | 13.55% | * DOE's RFI excluded the PNNL electric compact unit from the data set. Note from PNNL study: Test Unit 3 can be operated with 208V or 240V power, but review of wiring schematics indicates that all electric components operate with only one 120V leg, so both voltage configurations are functionally identical.
|  |  | ORNL | 3.76 | 3.51 | 6.649%
|  |  | ORNL | 3.73 | 3.14 | 15.82%
Electric Vented | Compact** | 120 | DOE | 3.75 | 2.18 | 41.87%
Electric Ventless | Compact** | 240 | DOE | 2.98 | 2.73 | 8.389%
| Compact** | Any | Average | 3.5714 | 2.9057 | 18.64%
Vented Gas | Standard | Any | DOE | 3.43 | 2.7 | 21.28%
|  |  | DOE | 3.31 | 2.87 | 13.29%
|  |  | DOE | 3.49 | 3.07 | 12.03%
|  |  | DOE | 3.39 | 2.69 | 20.65%
|  |  | DOE | 3.37 | 3.25 | 3.561%
|  |  | DOE | 3.37 | 2.94 | 12.76%
|  |  | PNNL | 3.35 | 2.54 | 24.18%
|  |  | ORNL | 3.74 | 2.93 | 21.66%
|  |  | Average | 3.4313 | 2.8737 | 16.25%
* Standard is 4.4 cu-ft or greater
** Compact is less than 4.4 cu-ft

## D2 vs. UCEF
Baseline Testing for Electric Dryers
NEEA and PG&E laboratory testing of dryers in Durango, CA. December 2014. Testing conducted by Ecova.
Mode weight
|  | 20% | 20% | 20% | 20% | 20%
Source | Baseline Dryers | D2 | Small | Large | Eco | Fast | UCEF | % Difference
2014 Ecova | Amana NED4600YQ Conventional* | 3.4865 | 1.5269 | 3.2295 | 2.4833 | 2.0814 | 2.5615 | 26.53%
2014 Ecova | Maytag MEDC300BW Conventional | 3.0763 | 1.497 | 2.0466 | 3.1272 | 3.1608 | 2.5816 | 16.08%
2014 Ecova | Admiral AED4675YQ Conventional | 3.2735 | 1.7666 | 3.1478 | 2.6354 | 2.3092 | 2.6265 | 19.76%
2014 Ecova | WP-WED4800 Conventional | 3.8634 | 2.229 | 3.0136 | 2.3643 | 2.125 | 2.7191 | 29.62%
2014 Ecova | Samsung DV45H7000EW Conventional* | 3.3183 | 2.045 | 3.5984 | 3.0446 | 2.4385 | 2.889 | 12.94%
2014 Ecova | GE GTDP220 Conventional | 3.5216 | 1.841 | 3.5918 | 3.1043 | 2.6454 | 2.9408 | 16.49%
2014 Ecova | Hotpoint HTDX100EDWW Conventional | 3.4909 | 2.2343 | 3.5926 | 2.4961 | 3.153 | 2.9934 | 14.25%
2014 Ecova | Maytag Maxima MED3100DW Conventional | 4.0558 | 2.3228 | 3.5548 | 2.5552 | 2.4852 | 2.9947 | 26.16%
2014 Ecova | FrigidAir FARE1011MW Conventional** | 3.1928 | 2.1624 | 3.4885 | 3.608 | 2.4956 | 2.9895 | 6.368%
2014 Ecova | Kenmore 81382 Conventional* | 3.5669 | 2.3875 | 3.637 | 3.228 | 2.8719 | 3.1383 | 12.02%
2014 Ecova | Whirlpool WGD94HEXW0 Conventional | 4.0159 | 2.2042 | 3.8228 | 3.0048 | 2.3993 | 3.0894 | 23.07%
| Straight average | 3.5329 | 2.0197 | 3.3385 | 2.8774 | 2.5605 | 2.8658 | 18.88%
NEEA Clothes Dryer Qualified Products List
Product Brand | Model | Tech | Type | UCEF | D2 Drying Time (min) | Test Lab | Test Date |  | UCEF Credit | Tested UCEF
Blomberg | DHP24400W | HP | Ventless | 8.1329 | 76 | UL | Q1 2015 |  | 0 | 8.1329
Blomberg | DHP24412W | HP | Ventless | 8.1329 | 76 | UL | Q1 2015 |  | 0 | 8.1329
Whirlpool | WED99HED## | Hybrid | Ventless | 3.7065 | 62.28 | UL | Q4 2014 |  | 0 | 3.7065
LG | DLHX4072## | Hybrid | Vented | 3.4963 | 58.5 | UL | Q4 2014 |  | 0.1 | 3.3963
Kenmore | 8159#### | Hybrid | Vented | 3.4963 | tbd | tbd | tbd |  | 0.1 | 3.3963
2014 ENERGY STAR Emerging Technology Award Winning Dryers
Brand | Model Number | Finish | Setting/Cycle | Combined Energy Factor | Estimated Energy Test Cycle Time (min)# | Setting Description
Kenmore | 8159* | Available in White and Metallic Silver | Most Efficient Setting | 5.73 | 65.7 | Low Temp Dry + Save Energy, Dry Level Normal, Temperature Control Medium
|  |  | Normal Setting | 4.36 | 56.98 | Cotton/Normal, Dry Level Normal, Temperature Control Medium
|  |  | Worst Case Setting | 4.46 | 40.65 | Low Temp Dry, Dry Level Normal, Temperature Control Medium
LG | DLHX4072* | Available in White and Stainless Steel | Most Efficient Setting | 5.6 | 64.26 | Low Temp Dry + Eco Hybrid, Dry Level Normal, Temperature Control Medium
|  |  | Normal Setting | 4.35 | 58.25 | Cotton/Normal, Dry Level Normal, Temperature Control Medium
|  |  | Worst Case Setting | 4.42 | 44.65 | Low Temp Dry, Dry Level Normal, Temperature Control Medium
Whirlpool | WED99HED** | Available in White and Chrome Shadow | Most Efficient Setting | 6.17 | 53.86 | Casual/Low Temp/Normal Dry/Eco Mode (without wrinkle shield)
|  |  | Normal Setting | 5.43 | 62.28 | Normal/Medium Temp/Normal Dry/Eco Mode
|  |  | Worst Case Setting | 4.09 | 55.81 | Towels/High Temp/Normal Dry/Speed Mode
The following ENERGY STAR® certified dryers now meet the 2014 Award performance levels:
Brand | Model Number | Finish | Setting/Cycle | Combined Energy Factor | Estimated Energy Test Cycle Time (min)# | Setting Description
Blomberg | DHP244**W | Available in White | Most Efficient Setting | 8.94 | 37.68 | Delicates, Low Temperature
|  |  | Normal Setting | 6.83 | 45.74 | Cottons Regular Dry, Medium Temperature
|  |  | Worst Case Setting | 6.83 | 45.74 | Cottons Regular Dry, Medium Temperature
# The estimated energy test cycle time is the time taken to complete the test cycle for Emerging Technology Award recognition. Product must complete the energy test cycle in less than 80 minutes for all tested modes. The estimated test cycle time does not reflect actual consumer cycle times, which may vary as a result of load size, dampness, and composition.

## Gas Dryer Costs
ENERGY STAR Gas Clothes Dryer Cost Data
Data from online retailers accessed 9/3/2015
Retailer | Baseline Dryer Description | Model number | Cost | ENERGY STAR Dryer Description | Model number | Cost
Home Depot | LG Electronics 7.4 cu. ft. Gas Dryer with Steam in White | Model # DLGX3571W | 876.6 | LG Electronics 7.4 cu. ft. Gas Dryer with Steam in White, ENERGY STAR | Model # DLGX4271W | 926.1
Sears | LG 7.4 cu.ft. Ultra Large Capacity Gas SteamDryer™ - White | Model # DLGX3571W | 874.99 | LG 7.4 cu ft. Ultra Large Capacity SteamDryer™ w/ NFC Tag-On Technology – White | Model # DLGX4271W | 924
Lowes | LG 7.3-cu ft Gas Dryer with Steam Cycles (White) | Model #: DLGY1702W | 794 | LG Easyload 7.3-cu ft Gas Dryer with Steam Cycles (White) ENERGY STAR | Model #: DLGY1702WE | 844
|  | Average baseline cost | 848.53 |  | Average ENERGY STAR cost | 898.0333
|  | Incremental Measure Cost of ENERGY STAR | 49.5033

## Electric Dryer Cost
Electric Heat Pump Clothes Dryers Cost Data
Data from online retailers accessed 9/8/2015
Retailer | Baseline Dryer Description | Model Number | Baseline Cost | ENERGY STAR Dryer Description | Model Number | ENERGY STAR Cost | Cost Delta
Home Depot | LG Electronics 7.4 cu. ft. Electric Dryer with Steam in White | Model # DLEX3570W | 774 | LG Electronics 7.4 cu. ft. Electric Dryer with Steam in White, ENERGY STAR | Model # DLEX4270W | 827.1 | 53.1
Lowes | LG 7.3-cu ft Electric Dryer with Steam Cycles (White) | Model #: DLEY1701W | 694 | LG EasyLoad 7.3-cu ft Electric Dryer with Steam Cycles (White) ENERGY STAR | Model #: DLEY1701WE | 744 | 50
[6 empty] | Average Code -> ES cost delta | 51.55
Retailer | Heat Pump Dryer Description | Model Number | Heat Pump cost | ENERGY STAR Dryer Description | Model Number | ENERGY STAR cost | Cost Delta
Home Depot | Whirlpool Duet 7.3 cu. ft. Ventless Electric Dryer with Heat Pump Technology in White, ENERGY STAR | Model # WED99HEDW | 1298.7 | Whirlpool Duet 7.3 cu. ft. Electric Dryer with Steam in White, ENERGY STAR | Model # WED95HEDW | 848.7 | 450
Home Depot | Whirlpool Duet 7.3 cu. ft. Ventless Electric Dryer with Heat Pump Technology in Chrome Shadow, ENERGY STAR | Model # WED99HEDC | 1398.6
Home Depot | LG Electronics 7.3 cu. ft. EcoHybrid Heat Pump Electric Dryer with Steam in White, ENERGY STAR | Model # DLHX4072W | 1439.1 | LG Electronics 7.4 cu. ft. Electric Dryer with Steam in White, ENERGY STAR | Model # DLEX4270W | 827.1 | 612
Lowes | Whirlpool Hybridcare Ventless Heat Pump 7.3-cu ft Stackable Electric Dryer (White) ENERGY STAR | Model #: WED99HEDW | 1529 | Whirlpool Duet 7.3-cu ft Stackable Electric Dryer with Steam Cycles (White) ENERGY STAR | Model #: WED97HEDW | 1124 | 405
Lowes | Whirlpool Hybridcare Ventless Heat Pump 7.3-cu ft Stackable Electric Dryer (Chrome Shadow) ENERGY STAR | Model #: WED99HEDC | 1619
Lowes | LG EcoHybrid Heat Pump 7.3-cu ft Stackable Electric Dryer with Steam Cycles (White) | Model #: DLHX4072W | 1439 | LG 7.4-cu ft Stackable Electric Dryer Steam Cycles (White) ENERGY STAR | Model #: DLEX4270W | 824 | 615
Sears | Kenmore Elite 7.3 cu. ft. Advanced Hybrid Dry Technology (Heat Pump) Electric Dryer w/ Steam – White | Model # 81592 | 1319.99 | Kenmore Elite 7.4 cu. ft. Front-Load Electric Dryer w/ Steam | Model # 81582 | 899.99 | 420
Sears | Kenmore Elite 7.3 cu. ft. Advanced Hybrid Dry Technology (Heat Pump) Electric Dryer w/ Steam – Metallic Silver | Model # 81593 | 1399 | Kenmore Elite 7.4 cu. ft. Front-Load Electric Dryer w/ Steam | Model # 81583 | 999.99 | 399.01
|  | Average Cost of Heat Pump Dryer | 1430.2987 |  |  | Average ES -> Heat Pump cost delta | 483.5017
| Incremental Measure Cost of Heat Pump Dryer | 535.0517
| Base Case Cost | 895.2471
| Measure Case Cost | 1430.2987