## WP
Workpaper Title | Commercial Fryer Electric and Gas | Workpaper Number | PGECOFST102 | Revision # | 5
Assigned TPS Engineer | CLCI | Author | FishNick | Author Type | Contractor
New Measure Codes? | No | Delivery Restriction? | None | Effective Date* | 2014-01-01 | *Cycle start date if error correction, upload date if old data is not to be replaced
|  |  |  | Comments | CLCi updated to new WP template 3/19/2014
"Reported"
[8 empty] | 1st Baseline | [7 empty] | 2nd Baseline
Measure Code | DEER ID | Measure Description | Measure Application Type | Building Type | Building Vintage | Climate Zone | Unit Definition | KW Peak Electric Demand Reduction | KWh Electric Savings | THM Gas Savings | LIFE CYCLE (RUL if ER) | Base Case Cost ($/unit) | Measure Cost ($/unit) | Labor Cost ($/unit) | IMC Incremental Measure Cost ($/unit) | KW Peak Electric Demand Reduction | KWh Electric Savings | THM Gas Savings | LIFE CYCLE (EUL if ER) | Base Case Cost ($/unit) | Measure Cost ($/unit) | Labor Cost ($/unit) | IMC Incremental Measure Cost ($/unit) | NTG | Cost Qualifier [UP/DOWN/DI] | ISR | End Use Load Shape | Workpaper ID | Workpaper Title | Author Type | Author
F205 | IOU WP | Commercial Fryer (Electric) | ROB | ANY | ANY | ANY | EACH | 0.54 | 3066 | 0 | 12 | 4108 | 4876 | 0 | 769 | 0 | 0 | 0 | 0 | 0 | 0 | 0 | 0 | 0.6 | DOWN | 1 |  | PGECOFST102 | Commercial Fryer Electric and Gas | Contractor | FishNick
F206 | IOU WP | Commercial Fryer (Gas) | ROB | ANY | ANY | ANY | EACH | 0 | 0 | 809 | 12 | 3367 | 4384 | 0 | 1017 | 0 | 0 | 0 | 0 | 0 | 0 | 0 | 0 | 0.6 | DOWN | 1 |  | PGECOFST102 | Commercial Fryer Electric and Gas | Contractor | FishNick

## Drop Downs
Measure Application Type |  | Building Type |  | Climate Zone |  | Building Vintage |  | Unit Definitions
ER | Early Retirement (2 baselines) | ANY | Where savings doesn't vary | ANY | Where savings doesn't vary | ANY | Any Building Vintage | Code | Description | Comment
ROB | Replace on Burnout (1 baseline) | ASM | Assembly | PG&E | Where savings is weighted average | 75 | Before 1978 | AREA-FT2 | area (ft2) | shell measures (windows, wall insulation, etc)
NC | New Construction (1 baseline) | COM | Commercial weighted average | Z01 |  | 85 | 1978 - 1992 | BUILDING | building | per building (non-residential)
|  | CNC | Health/Medical - Clinic | Z02 |  | 96 | 1993 - 2001 | CAP-KBTUH | input capacity (kBTUh) | per 1000 BTU per hour rated input capacity (heating equipment, smaller capacity, such as residential furnaces)
|  | DMO | Residential Mobile Home - Double Wide | Z03 |  | 03 | 2002 - 2005 | CAP-KW | input capacity (kW) | per kilowatt capacity (electric heating equipment)
Delivery Restriction? |  | ECC | Education - Community College | Z04 |  | 07 | 2006 - 2009 | CAP-MBTUH | input capacity (MBTUh) | per 1 Million BTU per hour rated input capacity (large capacity heating equipment, such as commercial boilers)
| None | EPR | Education - Primary School | Z05 |  | 11 | 2010 - 2012 | CAP-TONS | tons cooling capacity | per ton of rated cooling equipment (large and small)
| Core Only | ERC | Education - Removable Classroom | Z11 |  | NEW | New Construction | EACH | appliance | example measures: appliance measures (refrigerator, dishwasher, etc.)
| 3P/GP Only | ESE | Education - Secondary School | Z12 |  | EX | Existing weighted average | FIXTURE | fixture | lighting fixture or refrigeration display case fixture
| Specific Progam Only | EUN | Education - University | Z13 |  | M72 | Mobile Home - Before 1976 | FLOW-CFM | CFM air flow | applies to some air flow measures
|  | FRM | Farmhouse | Z16 |  | M85 | Mobile Home - 1976 - 1994 | FLOW-GPM | gallons per minute | applies to some water flow measures
New Measures? |  | GRO | Grocery | Z06 | Not in PGE territory | M00 | Mobile Home - 1995 - 2005 | HOUSEHOLD | house or household | savings are per dwelling unit (residential)
| Yes | GST | Guest Room (non-DEER, add explanation) | Z07 | Not in PGE territory | M06 | Mobile Home - After 2006 | INSTALLATION | equipment count | e.g. packaged HVAC equipment installation
| No | HSP | Health/Medical - Hospital | Z08 | Not in PGE territory | MN5 | Mobile Home - New 2005 | LAMP | lamp | per lamp or per lighting fixture lamp replacement
|  | HTB | Lodging- Blend Common/Guest Room | Z09 | Not in PGE territory |  |  | LEN-FT | length (feet) | example measures: pipe insulation, refrig case fixture length
|  | HTL | Lodging - Hotel | Z10 | Not in PGE territory |  |  | CTRL-KW | kW Controlled | example measures: occupancy sensors, daylighting measures
Author Type |  | MBT | Manufacturing - Bio-Tech | Z14 | Not in PGE territory | Implementation Method |  | RATED-HP | nameplate HP | motor measures
| PG&E | MFM | Residential Multi-family | Z15 | Not in PGE territory | UP | Upstream | SURFAREA-FT2 | surface area (ft2) | example measures: pipe insulation, duct insulation
| Contractor | MLI | Manufacturing - Light Industry |  |  | DOWN | Downstream | KWH | per annual kWh consumption | custom measures only
| Implementer | MTL | Lodging - Motel |  |  | DI | Direct Install | THERM | per annual therm consumption | custom measures only
| SCE | NRS | Health/Medical - Nursing Home | Measure Electric End Use Shape |  |  |  | AREA-ACRE | per Acre | used for some Irrigation Systems measures
|  | OFL | Office - Large | 1 = Commercial Indoor Lighting |  |  |  | AREA-1KFP | 1,000 sqft footprint | Legacy: used in DEER2005 only
|  | OFS | Office - Small | 2 = Commercial Outdoor Lighting |  |  |  | AREA-1KH | 1,000 sqft house | Legacy: used in DEER2005 only
|  | OTI | Other Industrial | 3 = Commercial HVAC |  |  |  | AREA-1KR | 1,000 sqft roof | Legacy: used in DEER2005 only
|  | RES | All Residential | 4 = Commercial Refrigeration |  |  |  | AREA-1KW | 1,000 sqft wall (exc. windows) | Legacy: used in DEER2005 only
|  | RFF | Restaurant - Fast Food | 5 = Commercial Food Service |  |  |  | AREA-100WIN | 100 sqft window | Legacy: used in DEER2005 only
|  | RSD | Restaurant - Sit Down | 7 = Commercial Process
|  | RT3 | Retail - 3 Story Large | 17 = Commercial EMS
|  | RTL | Retail - Single Story large | 21 = Res. Wtr. Heating
|  | RTS | Retail - Small | 26 = Res. Central Air Conditioning
|  | SCN | Storage - Conditioned | DEER:HVAC_Chillers
|  | SFM | Residential Single Family | DEER:HVAC_Duct_Sealing
|  | SUN | Storage - Unconditioned | DEER:HVAC_Eff_AC
|  | WRF | Storage - Refrigerated | DEER:HVAC_Refrig_Charge
DEER:HVAC_Split-Package_AC
DEER:Indoor_CFL_Ltg
DEER:Indoor_Non-CFL_Ltg