## Sheet1
WO17 Cost Study
| Measure Information | [7 empty] | Total Costs | [6 empty] | Per Unit Costs
Technology | READI Index ID | Match Pair | Description | VLOOKUP | SEER | Measure Type | Sector | Unit | Equipment Cost | Labor Hours | CA Average Labor Rate | Labor Cost | Misc. Costs | Full Installed Cost | Incremental Cost | Equipment Cost per unit | Labor Hours per unit | Labor Cost per Unit | Misc. Costs Per Unit | Misc. Fixed Costs per Project | Full Cost per Unit | Incremental Cost per Unit | Incremental Fixed Cost per Project
Small Packaged DX (<= 5 tons) | 115 - 121 | Baseline | Pkg AC SEER = 13.0 (< 55 kBtuh), EER = 11.06, Clg EIR = 0.2557, Supply Fan W/cfm = 0.379; no Econo; 1-spd Fan assumed 3 ton | Pkg AC SEER = 13.0 (< 55 kBtuh) | 13 | ErRul/ErRobNc | Com | tons | 3038.3746 | 29.664 | 90.1305 | 2673.631 | 1763.991 | 7475.9966 | - | 1012.7915 | 9.888 | 891.2103 | 333.6863 | 762.932 | 2237.6882 | - | -
| 116 | Measure | Pkg AC SEER = 14.0 (< 55 kBTUh), EER = 12.04, Clg EIR = 0.2456, Supply Fan W/cfm = 0.306; no Econo; 1-spd Fan assumed 3 ton | Pkg AC SEER = 14.0 (< 55 kBTUh) | 14 | ErRul | Com | tons | 3400.1418 | 29.664 | 90.1305 | 2673.631 | 1763.991 | 7837.7638 | 7837.7638 | 1133.3806 | 9.888 | 891.2103 | 333.6863 | 762.932 | 2358.2773 | 2358.2773 | 762.932
|  |  | Pkg AC SEER = 15.0 (< 55 kBtuh) | Pkg AC SEER = 15.0 (< 55 kBtuh) | 15 | [10 empty] | 1253.9697 |  | 891.2103
|  |  | Pkg AC SEER = 16.0 (< 55 kBtuh) | Pkg AC SEER = 16.0 (< 55 kBtuh) | 16 | [10 empty] | 1374.5587 |  | 891.2103
|  |  | Pkg AC SEER = 17.0 (< 55 kBtuh) | Pkg AC SEER = 17.0 (< 55 kBtuh) | 17 | [10 empty] | 1495.1478 |  | 891.2103
|  |  | Pkg AC SEER = 18.0 (< 55 kBtuh) | Pkg AC SEER = 18.0 (< 55 kBtuh) | 18 | [10 empty] | 1615.7368 |  | 891.2103
| 122 | Baseline | Pkg AC SEER = 13.0 (55-64 kBtuh), EER = 11.06, Clg EIR = 0.2557, Supply Fan W/cfm = 0.379; no Econo; 2-spd Fan assumed 5 ton | Pkg AC SEER = 13.0 (55-64 kBtuh) | 13 | ErRul | Com | tons | 3814.4746 | 31.354 | 90.1305 | 2825.9516 | 2431.3637 | 9071.7898 | - | 762.8949 | 6.2708 | 565.1903 | 333.6863 | 762.932 | 1661.7716 | - | -
| 123 | Baseline | Pkg AC SEER = 14.0 (55-64 kBtuh), EER = 12.04, Clg EIR = 0.2456, Supply Fan W/cfm = 0.306; no Econo; 2-spd Fan assumed 5 ton | Pkg AC SEER = 14.0 (55-64 kBtuh) | 14 | ErRobNc | Com | tons | 4176.2418 | 31.354 | 90.1305 | 2825.9516 | 2431.3637 | 9433.557 | - | 835.2484 | 6.2708 | 565.1903 | 333.6863 | 762.932 | 1734.125 | - | -
|  |  | Pkg AC SEER = 15.0 (55-64 kBtuh) | Pkg AC SEER = 15.0 (55-64 kBtuh) | 15 | [10 empty] | 907.6018 |  | 565.1903
|  |  | Pkg AC SEER = 16.0 (55-64 kBtuh) | Pkg AC SEER = 16.0 (55-64 kBtuh) | 16 | [10 empty] | 979.9552 |  | 565.1903
|  |  | Pkg AC SEER = 17.0 (55-64 kBtuh) | Pkg AC SEER = 17.0 (55-64 kBtuh) | 17 | [10 empty] | 1052.3087 |  | 565.1903
|  |  | Pkg AC SEER = 18.0 (55-64 kBtuh) | Pkg AC SEER = 18.0 (55-64 kBtuh) | 18 | [10 empty] | 1124.6621 |  | 565.1903
Split-System DX (residential and commerical) | 125 | Baseline | Split AC SEER = 13.0 (< 55 kBtuh), EER = 11.06, Clg EIR = 0.2557, Supply Fan W/cfm = 0.379; no Econo; 1-spd Fan assumed 24,000 BtuH | Split AC SEER = 13.0 (< 55 kBtuh) | 13 | ErRul | Com | tons | 937.3365 | 31.3538 | 91.344 | 2863.9846 | 3700.1936 | 7501.5146 | - | 468.6682 | 6.2708 | 572.7969
| 125 | Measure | Split AC SEER = 14.0 (< 55 kBTUh), EER = 12.04, Clg EIR = 0.2456, Supply Fan W/cfm = 0.306; no Econo; 1-spd Fan assumed 24,000 BtuH | Split AC SEER = 14.0 (< 55 kBTUh) | 14 | ErRul | Com | tons | 1213.7168 | 31.3538 | 91.344 | 2863.9846 | 3700.1936 | 7777.8949 | 7777.8949 | 606.8584 | 6.2708 | 572.7969
|  |  | Split AC SEER = 15.0 (< 55 kBTUh) | Split AC SEER = 15.0 (< 55 kBTUh) | 15 | [10 empty] | 745.0486 |  | 572.7969
|  |  | Split AC SEER = 16.0 (< 55 kBTUh) | Split AC SEER = 16.0 (< 55 kBTUh) | 16 | [10 empty] | 883.2388 |  | 572.7969
|  |  | Split AC SEER = 17.0 (< 55 kBTUh) | Split AC SEER = 17.0 (< 55 kBTUh) | 17 | [10 empty] | 1021.4289 |  | 572.7969
|  |  | Split AC SEER = 18.0 (< 55 kBTUh) | Split AC SEER = 18.0 (< 55 kBTUh) | 18 | [10 empty] | 1159.6191 |  | 572.7969
| 132 | Baseline | Split AC SEER = 13.0 (55-64 kBtuh), EER = 11.06, Clg EIR = 0.2557, Supply Fan W/cfm = 0.379; no Econo; 2-spd Fan assumed 60,000 BtuH | Split AC SEER = 13.0 (55-64 kBtuh) | 13 | ErRul | Com | tons | 1930.9797 | 31.3538 | 91.344 | 2863.9846 | 3700.1936 | 8495.1578 | - | 386.1959 | 6.2708 | 572.7969
| 133 | Measure | Split AC SEER = 14.0 (55-64 kBTUh), EER = 12.04, Clg EIR = 0.2456, Supply Fan W/cfm = 0.306; no Econo; 2-spd Fan assumed 60,000Btuh - same as baseline | Split AC SEER = 14.0 (55-64 kBTUh) | 14 | ErRobNc | Com | tons | 2207.36 | 31.3538 | 91.344 | 2863.9846 | 3700.1936 | 8771.5381 | 276.3804 | 441.472 | 6.2708 | 572.7969
|  |  | Split AC SEER = 15.0 (55-64 kBTUh) | Split AC SEER = 15.0 (55-64 kBTUh) | 15 | [10 empty] | 496.7481 |  | 572.7969
|  |  | Split AC SEER = 16.0 (55-64 kBTUh) | Split AC SEER = 16.0 (55-64 kBTUh) | 16 | [10 empty] | 552.0241 |  | 572.7969
|  |  | Split AC SEER = 17.0 (55-64 kBTUh) | Split AC SEER = 17.0 (55-64 kBTUh) | 17 | [10 empty] | 607.3002 |  | 572.7969
|  |  | Split AC SEER = 18.0 (55-64 kBTUh) | Split AC SEER = 18.0 (55-64 kBTUh) | 18 | [10 empty] | 662.5763 |  | 572.7969
Small Packaged HP (< 65,000 Btuh) | 54 | Measure | Pkg HP SEER = 13.0 (< 55 kBTUh), EER = 11.07, HSPF = 7.70, COP = 3.28; no Econo; 1-spd Fan assumed 36 MBH | Pkg HP SEER = 13.0 (< 55 kBTUh) | 13 | ErRobNc | Com | tons | 3327.0826 | 18.8123 | 90.2408 | 1697.6372 | 2058.5114 | 7083.2312 | TBD | 1109.0275 | 6.2708 | 565.8791 | 431.8598 | 762.932 | 2106.7664 | TBD | TBD
| 55 | Measure | Pkg HP SEER = 14.0 (< 55 kBTUh), EER = 11.6, HSPF = 8.00, COP = 3.52; no Econo; 1-spd Fan assumed 36 MBH | Pkg HP SEER = 14.0 (< 55 kBTUh) | 14 | ErRobNc | Com | tons | 3752.972 | 18.8123 | 90.2408 | 1697.6372 | 2058.5114 | 7509.1206 | TBD | 1250.9907 | 6.2708 | 565.8791 | 431.8598 | 762.932 | 2248.7295 | TBD | TBD
| 56 | Measure | Pkg HP SEER = 15.0 (< 55 kBTUh), EER = 12.0, HSPF = 8.50, COP = 3.74; no Econo; 1-spd Fan assumed 36 MBH | Pkg HP SEER = 15.0 (< 55 kBTUh) | 15 | ErRobNc | Com | tons | 4178.8614 | 18.8123 | 90.2408 | 1697.6372 | 2058.5114 | 7935.01 | TBD | 1392.9538 | 6.2708 | 565.8791 | 431.8598 | 762.932 | 2390.6927 | TBD | TBD
|  |  | Pkg HP SEER = 16.0 (< 55 kBTUh) | Pkg HP SEER = 16.0 (< 55 kBTUh) | 16 | [10 empty] | 1534.9169 |  | 565.8791
|  |  | Pkg HP SEER = 17.0 (< 55 kBTUh) | Pkg HP SEER = 17.0 (< 55 kBTUh) | 17 | [10 empty] | 1676.8801 |  | 565.8791
|  |  | Pkg HP SEER = 18.0 (< 55 kBTUh) | Pkg HP SEER = 18.0 (< 55 kBTUh) | 18 | [10 empty] | 1818.8432 |  | 565.8791
| 58 | Measure | Pkg HP SEER = 13.0 (55-64 kBTUh), EER = 11.07, HSPF = 7.70, COP = 3.28; w/Econo; 2-spd Fan assumed 60 MBH | Pkg HP SEER = 13.0 (55-64 kBTUh) | 13 | ErRobNc | Com | tons | 4044.001 | 31.3538 | 90.2408 | 2829.3954 | 2922.2311 | 9795.6274 | TBD | 808.8002 | 6.2708 | 565.8791 | 431.8598 | 762.932 | 1806.5391 | TBD | TBD
| 59 | Measure | Pkg HP SEER = 14.0 (55-64 kBTUh), EER = 11.6, HSPF = 8.00, COP = 3.52; w/Econo; 2-spd Fan assumed 60 MBH | Pkg HP SEER = 14.0 (55-64 kBTUh) | 14 | ErRobNc | Com | tons | 4469.8904 | 31.3538 | 90.2408 | 2829.3954 | 2922.2311 | 10221.5168 | TBD | 893.9781 | 6.2708 | 565.8791 | 431.8598 | 762.932 | 1891.717 | TBD | TBD
| 60 | Measure | Pkg HP SEER = 15.0 (55-64 kBTUh), EER = 12.0, HSPF = 8.50, COP = 3.74; w/Econo; 2-spd Fan assumed 60 MBH | Pkg HP SEER = 15.0 (55-64 kBTUh) | 15 | ErRobNc | Com | tons | 4895.7798 | 31.3538 | 90.2408 | 2829.3954 | 2922.2311 | 10647.4062 | TBD | 979.156 | 6.2708 | 565.8791 | 431.8598 | 762.932 | 1976.8948 | TBD | TBD
|  |  | Pkg HP SEER = 16.0 (55-64 kBTUh) | Pkg HP SEER = 16.0 (55-64 kBTUh) | 16 | [10 empty] | 1064.3338 |  | 565.8791
|  |  | Pkg HP SEER = 17.0 (55-64 kBTUh) | Pkg HP SEER = 17.0 (55-64 kBTUh) | 17 | [10 empty] | 1149.5117 |  | 565.8791
|  |  | Pkg HP SEER = 18.0 (55-64 kBTUh) | Pkg HP SEER = 18.0 (55-64 kBTUh) | 18 | [10 empty] | 1234.6896 |  | 565.8791
Split-System HP (residential and commercial) | 61 - 64 | Baseline | Split HP SEER = 13 assumed 36,000 BtuH | Split HP SEER = 13.0 (< 55 kBTUh) | 13 | ErRobNc | Com | tons | 1784.6172 | 31.3538 | 90.9027 | 2850.1489 | 3045.4811 | 7680.2471 | - | 594.8724 | 6.2708 | 570.0298
| 63 | Measure | Split HP SEER = 14.0 (< 55 kBTUh), EER = 12.00, HSPF = 8.50, COP = 3.74; no Econo; 1-spd Fan assumed 36,000 BtuH | Split HP SEER = 14.0 (< 55 kBTUh) | 14 | ErRobNc | Com | tons | 2332.9073 | 31.3538 | 90.9027 | 2850.1489 | 3045.4811 | 8228.5373 | 8228.5373 | 777.6358 | 6.2708 | 570.0298
| 64 | Measure | Split HP SEER = 15.0 (< 55 kBTUh), EER = 12.5, HSPF = 9.00, COP = 3.96; no Econo; 1-spd Fan assumed 36,000 BtuH | Split HP SEER = 15.0 (< 55 kBTUh) | 15 | ErRobNc | Com | tons | 2881.1975 | 31.3538 | 90.9027 | 2850.1489 | 3045.4811 | 8776.8274 | 8776.8274 | 960.3992 | 6.2708 | 570.0298
|  |  | Split HP SEER = 16.0 (< 55 kBTUh) | Split HP SEER = 16.0 (< 55 kBTUh) | 16 | [10 empty] | 1143.1625 |  | 570.0298
|  |  | Split HP SEER = 17.0 (< 55 kBTUh) | Split HP SEER = 17.0 (< 55 kBTUh) | 17 | [10 empty] | 1325.9259 |  | 570.0298
|  |  | Split HP SEER = 18.0 (< 55 kBTUh) | Split HP SEER = 18.0 (< 55 kBTUh) | 18 | [10 empty] | 1508.6893 |  | 570.0298
| 65, 68, 70, 71, 72 | Baseline | Split HP SEER = 13 assumed 59,000 BtuH | Split HP SEER = 13.0 (55-64 kBTUh) | 13 | ErRobNc | Com | tons | 2924.1936 | 31.3538 | 90.9027 | 2850.1489 | 3045.4811 | 8819.8235 | - | 594.7512 | 6.2708 | 570.0298
| 65 | Measure | Split HP SEER = 14.0 (55-64 kBTUh) - Combined SEER 13 and SEER 14.5 hp assumed 59,000 BtuH | Split HP SEER = 14.0 (55-64 kBTUh) | 14 | ErRobNc | Com | tons | 3472.4837 | 31.3538 | 90.9027 | 2850.1489 | 3045.4811 | 9368.1137 | 9368.1137 | 706.2679 | 6.2708 | 570.0298
| 68 | Measure | Split HP SEER = 15.0 (55-64 kBTUh), EER = 12.5, HSPF = 9.00, COP = 3.96; w/Econo; 2-spd Fan assumed 59,000 BtuH | Split HP SEER = 15.0 (55-64 kBTUh) | 15 | ErRobNc | Com | tons | 4020.7739 | 31.3538 | 90.9027 | 2850.1489 | 3045.4811 | 9916.4038 | 9916.4038 | 817.7845 | 6.2708 | 570.0298
|  |  | Split HP SEER = 16.0 (55-64 kBTUh) | Split HP SEER = 16.0 (55-64 kBTUh) | 16 | [10 empty] | 929.3012 |  | 570.0298
|  |  | Split HP SEER = 17.0 (55-64 kBTUh) | Split HP SEER = 17.0 (55-64 kBTUh) | 17 | [10 empty] | 1040.8178 |  | 570.0298
|  |  | Split HP SEER = 18.0 (55-64 kBTUh) | Split HP SEER = 18.0 (55-64 kBTUh) | 18 | [10 empty] | 1152.3344 |  | 570.0298
Work Paper Cost Matrix
Measure Name | Solution Code | Base Case Equipment Cost Source | Base Case Equipment Cost | Base Case Labor Cost | Measure Equipment Cost Source | Measure Equipment Cost | Measure Labor Cost | GMC | IMC
<55kBtuh 15 SEER (12 EER) Packaged Air Conditioner | AC-50375 | Pkg AC SEER = 14.0 (< 55 kBtuh) | 1133.3806 | 891.2103 | Pkg AC SEER = 15.0 (< 55 kBtuh) | 1253.9697 | 891.2103 | 120.5891 | 120.5891
<55kBtuh 16 SEER (12.4 EER) Packaged Air Conditioner | AC-81566 | Pkg AC SEER = 14.0 (< 55 kBtuh) | 1133.3806 | 891.2103 | Pkg AC SEER = 16.0 (< 55 kBtuh) | 1374.5587 | 891.2103 | 241.1781 | 241.1781
<55kBtuh 17 SEER (13 EER) Packaged Air Conditioner | AC-37735 | Pkg AC SEER = 14.0 (< 55 kBtuh) | 1133.3806 | 891.2103 | Pkg AC SEER = 17.0 (< 55 kBtuh) | 1495.1478 | 891.2103 | 361.7672 | 361.7672
<55kBtuh 18 SEER (14 EER) Packaged Air Conditioner | AC-31588 | Pkg AC SEER = 14.0 (< 55 kBtuh) | 1133.3806 | 891.2103 | Pkg AC SEER = 18.0 (< 55 kBtuh) | 1615.7368 | 891.2103 | 482.3563 | 482.3563
55to65kBtuh 15 SEER (12 EER) Packaged Air Conditioner | AC-87532 | Pkg AC SEER = 14.0 (55-64 kBtuh) | 835.2484 | 565.1903 | Pkg AC SEER = 15.0 (55-64 kBtuh) | 907.6018 | 565.1903 | 72.3534 | 72.3534
55to65kBtuh 16 SEER (12.4 EER) Packaged Air Conditioner | AC-77878 | Pkg AC SEER = 14.0 (55-64 kBtuh) | 835.2484 | 565.1903 | Pkg AC SEER = 16.0 (55-64 kBtuh) | 979.9552 | 565.1903 | 144.7069 | 144.7069
55to65kBtuh 17 SEER (13 EER) Packaged Air Conditioner | AC-22408 | Pkg AC SEER = 14.0 (55-64 kBtuh) | 835.2484 | 565.1903 | Pkg AC SEER = 17.0 (55-64 kBtuh) | 1052.3087 | 565.1903 | 217.0603 | 217.0603
55to65kBtuh 18 SEER (14 EER) Packaged Air Conditioner | AC-75087 | Pkg AC SEER = 14.0 (55-64 kBtuh) | 835.2484 | 565.1903 | Pkg AC SEER = 18.0 (55-64 kBtuh) | 1124.6621 | 565.1903 | 289.4138 | 289.4138
<45kBtuh 15 SEER (12.5 EER) Split System Air Conditioner | AC-46105 | Split AC SEER = 14.0 (< 55 kBTUh) | 606.8584 | 572.7969 | Split AC SEER = 15.0 (< 55 kBTUh) | 745.0486 | 572.7969 | 138.1902 | 138.1902
<45kBtuh 16 SEER (13 EER) Split System Air Conditioner | AC-83486 | Split AC SEER = 14.0 (< 55 kBTUh) | 606.8584 | 572.7969 | Split AC SEER = 16.0 (< 55 kBTUh) | 883.2388 | 572.7969 | 276.3804 | 276.3804
<45kBtuh 17 SEER (13.5 EER) Split System Air Conditioner | AC-26490 | Split AC SEER = 14.0 (< 55 kBTUh) | 606.8584 | 572.7969 | Split AC SEER = 17.0 (< 55 kBTUh) | 1021.4289 | 572.7969 | 414.5705 | 414.5705
<45kBtuh 18 SEER (14 EER) Split System Air Conditioner | AC-50319 | Split AC SEER = 14.0 (< 55 kBTUh) | 606.8584 | 572.7969 | Split AC SEER = 18.0 (< 55 kBTUh) | 1159.6191 | 572.7969 | 552.7607 | 552.7607
45to55kBtuh 15 SEER (12.5 EER) Split System Air Conditioner | AC-70613 | Split AC SEER = 14.0 (< 55 kBTUh) | 606.8584 | 572.7969 | Split AC SEER = 15.0 (< 55 kBTUh) | 745.0486 | 572.7969 | 138.1902 | 138.1902
45to55kBtuh 16 SEER (13 EER) Split System Air Conditioner | AC-97648 | Split AC SEER = 14.0 (< 55 kBTUh) | 606.8584 | 572.7969 | Split AC SEER = 16.0 (< 55 kBTUh) | 883.2388 | 572.7969 | 276.3804 | 276.3804
45to55kBtuh 17 SEER (13.5 EER) Split System Air Conditioner | AC-66543 | Split AC SEER = 14.0 (< 55 kBTUh) | 606.8584 | 572.7969 | Split AC SEER = 17.0 (< 55 kBTUh) | 1021.4289 | 572.7969 | 414.5705 | 414.5705
45to55kBtuh 18 SEER (14 EER) Split System Air Conditioner | AC-96580 | Split AC SEER = 14.0 (< 55 kBTUh) | 606.8584 | 572.7969 | Split AC SEER = 18.0 (< 55 kBTUh) | 1159.6191 | 572.7969 | 552.7607 | 552.7607
55to65kBtuh 15 SEER (12.5 EER) Split System Air Conditioner | AC-69747 | Split AC SEER = 14.0 (55-64 kBTUh) | 441.472 | 572.7969 | Split AC SEER = 15.0 (55-64 kBTUh) | 496.7481 | 572.7969 | 55.2761 | 55.2761
55to65kBtuh 16 SEER (13 EER) Split System Air Conditioner | AC-86967 | Split AC SEER = 14.0 (55-64 kBTUh) | 441.472 | 572.7969 | Split AC SEER = 16.0 (55-64 kBTUh) | 552.0241 | 572.7969 | 110.5521 | 110.5521
55to65kBtuh 17 SEER (13.5 EER) Split System Air Conditioner | AC-61866 | Split AC SEER = 14.0 (55-64 kBTUh) | 441.472 | 572.7969 | Split AC SEER = 17.0 (55-64 kBTUh) | 607.3002 | 572.7969 | 165.8282 | 165.8282
55to65kBtuh 18 SEER (14 EER) Split System Air Conditioner | AC-87169 | Split AC SEER = 14.0 (55-64 kBTUh) | 441.472 | 572.7969 | Split AC SEER = 18.0 (55-64 kBTUh) | 662.5763 | 572.7969 | 221.1043 | 221.1043
<55kBtuh 15 SEER (12 EER) Packaged Heat Pump | AC-97980 | Pkg HP SEER = 14.0 (< 55 kBTUh) | 1250.9907 | 565.8791 | Pkg HP SEER = 15.0 (< 55 kBTUh) | 1392.9538 | 565.8791 | 141.9631 | 141.9631
<55kBtuh 16 SEER (12.4 EER) Packaged Heat Pump | AC-92105 | Pkg HP SEER = 14.0 (< 55 kBTUh) | 1250.9907 | 565.8791 | Pkg HP SEER = 16.0 (< 55 kBTUh) | 1534.9169 | 565.8791 | 283.9263 | 283.9263
<55kBtuh 17 SEER (13 EER) Packaged Heat Pump | AC-59729 | Pkg HP SEER = 14.0 (< 55 kBTUh) | 1250.9907 | 565.8791 | Pkg HP SEER = 17.0 (< 55 kBTUh) | 1676.8801 | 565.8791 | 425.8894 | 425.8894
<55kBtuh 18 SEER (14 EER) Packaged Heat Pump | AC-65475 | Pkg HP SEER = 14.0 (< 55 kBTUh) | 1250.9907 | 565.8791 | Pkg HP SEER = 18.0 (< 55 kBTUh) | 1818.8432 | 565.8791 | 567.8525 | 567.8525
55to65kBtuh 15 SEER (12 EER) Packaged Heat Pump | AC-99784 | Pkg HP SEER = 14.0 (55-64 kBTUh) | 893.9781 | 565.8791 | Pkg HP SEER = 15.0 (55-64 kBTUh) | 979.156 | 565.8791 | 85.1779 | 85.1779
55to65kBtuh 16 SEER (12.4 EER) Packaged Heat Pump | AC-60134 | Pkg HP SEER = 14.0 (55-64 kBTUh) | 893.9781 | 565.8791 | Pkg HP SEER = 16.0 (55-64 kBTUh) | 1064.3338 | 565.8791 | 170.3558 | 170.3558
55to65kBtuh 17 SEER (13 EER) Packaged Heat Pump | AC-65806 | Pkg HP SEER = 14.0 (55-64 kBTUh) | 893.9781 | 565.8791 | Pkg HP SEER = 17.0 (55-64 kBTUh) | 1149.5117 | 565.8791 | 255.5336 | 255.5336
55to65kBtuh 18 SEER (14 EER) Packaged Heat Pump | AC-62068 | Pkg HP SEER = 14.0 (55-64 kBTUh) | 893.9781 | 565.8791 | Pkg HP SEER = 18.0 (55-64 kBTUh) | 1234.6896 | 565.8791 | 340.7115 | 340.7115
<55kBtuh 15 SEER (12.5 EER) Split System Heat Pump | AC-73283 | Split HP SEER = 14.0 (< 55 kBTUh) | 777.6358 | 570.0298 | Split HP SEER = 15.0 (< 55 kBTUh) | 960.3992 | 570.0298 | 182.7634 | 182.7634
<55kBtuh 16 SEER (13 EER) Split System Heat Pump | AC-89637 | Split HP SEER = 14.0 (< 55 kBTUh) | 777.6358 | 570.0298 | Split HP SEER = 16.0 (< 55 kBTUh) | 1143.1625 | 570.0298 | 365.5268 | 365.5268
<55kBtuh 17 SEER (13.5 EER) Split System Heat Pump | AC-53855 | Split HP SEER = 14.0 (< 55 kBTUh) | 777.6358 | 570.0298 | Split HP SEER = 17.0 (< 55 kBTUh) | 1325.9259 | 570.0298 | 548.2902 | 548.2902
<55kBtuh 18 SEER (14 EER) Split System Heat Pump | AC-61202 | Split HP SEER = 14.0 (< 55 kBTUh) | 777.6358 | 570.0298 | Split HP SEER = 18.0 (< 55 kBTUh) | 1508.6893 | 570.0298 | 731.0535 | 731.0535
55to65kBtuh 15 SEER (12.5 EER) Split System Heat Pump | AC-62602 | Split HP SEER = 14.0 (55-64 kBTUh) | 706.2679 | 570.0298 | Split HP SEER = 15.0 (55-64 kBTUh) | 817.7845 | 570.0298 | 111.5166 | 111.5166
55to65kBtuh 16 SEER (13 EER) Split System Heat Pump | AC-71681 | Split HP SEER = 14.0 (55-64 kBTUh) | 706.2679 | 570.0298 | Split HP SEER = 16.0 (55-64 kBTUh) | 929.3012 | 570.0298 | 223.0333 | 223.0333
55to65kBtuh 17 SEER (13.5 EER) Split System Heat Pump | AC-94444 | Split HP SEER = 14.0 (55-64 kBTUh) | 706.2679 | 570.0298 | Split HP SEER = 17.0 (55-64 kBTUh) | 1040.8178 | 570.0298 | 334.5499 | 334.5499
55to65kBtuh 18 SEER (14 EER) Split System Heat Pump | AC-89435 | Split HP SEER = 14.0 (55-64 kBTUh) | 706.2679 | 570.0298 | Split HP SEER = 18.0 (55-64 kBTUh) | 1152.3344 | 570.0298 | 446.0666 | 446.0666
<55kBtuh To Code Savings Portion Packaged Air Conditioner | AC-67740 | Pkg AC SEER = 13.0 (< 55 kBtuh) | 1012.7915 | 891.2103 | Pkg AC SEER = 14.0 (< 55 kBtuh) | 1133.3806 | 891.2103 | 2024.5909 | 0
55to65kBtuh To Code Savings Portion Packaged Air Conditioner | AC-69545 | Pkg AC SEER = 13.0 (55-64 kBtuh) | 762.8949 | 565.1903 | Pkg AC SEER = 14.0 (55-64 kBtuh) | 835.2484 | 565.1903 | 1400.4387 | 0
<45kBtuh To Code Savings Portion Split System Air Conditioner | AC-50853 | Split AC SEER = 13.0 (< 55 kBTUh) | 468.6682 | 572.7969 | Split AC SEER = 14.0 (< 55 kBTUh) | 606.8584 | 572.7969 | 1179.6553 | 0
45to55kBtuh To Code Savings Portion Split System Air Conditioner | AC-56930 | Split AC SEER = 13.0 (< 55 kBTUh) | 468.6682 | 572.7969 | Split AC SEER = 14.0 (< 55 kBTUh) | 606.8584 | 572.7969 | 1179.6553 | 0
55to65kBtuh To Code Savings Portion Split System Air Conditioner | AC-75420 | Split HP SEER = 13.0 (55-64 kBTUh) | 594.7512 | 570.0298 | Split HP SEER = 14.0 (55-64 kBTUh) | 706.2679 | 570.0298 | 1276.2977 | 0
<55kBtuh To Code Savings Portion Packaged Heat Pump | AC-83228 | Pkg HP SEER = 13.0 (< 55 kBTUh) | 1109.0275 | 565.8791 | Pkg HP SEER = 14.0 (< 55 kBTUh) | 1250.9907 | 565.8791 | 1816.8697 | 0
55to65kBtuh To Code Savings Portion Packaged Heat Pump | AC-73081 | Pkg HP SEER = 13.0 (55-64 kBTUh) | 808.8002 | 565.8791 | Pkg HP SEER = 14.0 (55-64 kBTUh) | 893.9781 | 565.8791 | 1459.8571 | 0
<55kBtuh To Code Savings Portion Split System Heat Pump | AC-53523 | Split HP SEER = 13.0 (< 55 kBTUh) | 594.8724 | 570.0298 | Split HP SEER = 14.0 (< 55 kBTUh) | 777.6358 | 570.0298 | 1347.6656 | 0
55to65kBtuh To Code Savings Portion Split System Heat Pump | AC-98919 | Split HP SEER = 13.0 (55-64 kBTUh) | 594.7512 | 570.0298 | Split HP SEER = 14.0 (55-64 kBTUh) | 706.2679 | 570.0298 | 1276.2977 | 0
Note on C7: Jason H Wang: Any boxes in blue are new or edited from the WO017 worksheet. Boxes in white contain original WO017 values.
Note on J29: Jason H Wang: Changed from MBH to tons. All per-unit equations were edited.

## Sheet2
Solution Code | Measrue Code | Measure Name | Base Case Equipment Cost Source | Base Case Equipment Cost | Measure Equipment Cost Source | Measure Equipment Cost | IMC
AC-50375 | HV241 | <55kBtuh 15 SEER (12 EER) Packaged Air Conditioner | Pkg AC SEER = 14.0 (< 55 kBtuh) | 1133.3806 | Pkg AC SEER = 15.0 (< 55 kBtuh) | 1253.9697 | 120.5891
AC-81566 | HV242 | <55kBtuh 16 SEER (12.4 EER) Packaged Air Conditioner | Pkg AC SEER = 14.0 (< 55 kBtuh) | 1133.3806 | Pkg AC SEER = 16.0 (< 55 kBtuh) | 1374.5587 | 241.1781
AC-37735 | HV243 | <55kBtuh 17 SEER (13 EER) Packaged Air Conditioner | Pkg AC SEER = 14.0 (< 55 kBtuh) | 1133.3806 | Pkg AC SEER = 17.0 (< 55 kBtuh) | 1495.1478 | 361.7672
AC-31588 | HV244 | <55kBtuh 18 SEER (14 EER) Packaged Air Conditioner | Pkg AC SEER = 14.0 (< 55 kBtuh) | 1133.3806 | Pkg AC SEER = 18.0 (< 55 kBtuh) | 1615.7368 | 482.3563
AC-87532 | HV245 | 55to65kBtuh 15 SEER (12 EER) Packaged Air Conditioner | Pkg AC SEER = 14.0 (55-64 kBtuh) | 835.2484 | Pkg AC SEER = 15.0 (55-64 kBtuh) | 907.6018 | 72.3534
AC-77878 | HV246 | 55to65kBtuh 16 SEER (12.4 EER) Packaged Air Conditioner | Pkg AC SEER = 14.0 (55-64 kBtuh) | 835.2484 | Pkg AC SEER = 16.0 (55-64 kBtuh) | 979.9552 | 144.7069
AC-22408 | HV247 | 55to65kBtuh 17 SEER (13 EER) Packaged Air Conditioner | Pkg AC SEER = 14.0 (55-64 kBtuh) | 835.2484 | Pkg AC SEER = 17.0 (55-64 kBtuh) | 1052.3087 | 217.0603
AC-75087 | HV248 | 55to65kBtuh 18 SEER (14 EER) Packaged Air Conditioner | Pkg AC SEER = 14.0 (55-64 kBtuh) | 835.2484 | Pkg AC SEER = 18.0 (55-64 kBtuh) | 1124.6621 | 289.4138
AC-46105 | HV249 | <45kBtuh 15 SEER (12.5 EER) Split System Air Conditioner | Split AC SEER = 14.0 (< 55 kBTUh) | 606.8584 | Split AC SEER = 15.0 (< 55 kBTUh) | 745.0486 | 138.1902
AC-83486 | HV250 | <45kBtuh 16 SEER (13 EER) Split System Air Conditioner | Split AC SEER = 14.0 (< 55 kBTUh) | 606.8584 | Split AC SEER = 16.0 (< 55 kBTUh) | 883.2388 | 276.3804
AC-26490 | HV251 | <45kBtuh 17 SEER (13.5 EER) Split System Air Conditioner | Split AC SEER = 14.0 (< 55 kBTUh) | 606.8584 | Split AC SEER = 17.0 (< 55 kBTUh) | 1021.4289 | 414.5705
AC-50319 | HV252 | <45kBtuh 18 SEER (14 EER) Split System Air Conditioner | Split AC SEER = 14.0 (< 55 kBTUh) | 606.8584 | Split AC SEER = 18.0 (< 55 kBTUh) | 1159.6191 | 552.7607
AC-70613 | HV253 | 45to55kBtuh 15 SEER (12.5 EER) Split System Air Conditioner | Split AC SEER = 14.0 (< 55 kBTUh) | 606.8584 | Split AC SEER = 15.0 (< 55 kBTUh) | 745.0486 | 138.1902
AC-97648 | HV254 | 45to55kBtuh 16 SEER (13 EER) Split System Air Conditioner | Split AC SEER = 14.0 (< 55 kBTUh) | 606.8584 | Split AC SEER = 16.0 (< 55 kBTUh) | 883.2388 | 276.3804
AC-66543 | HV255 | 45to55kBtuh 17 SEER (13.5 EER) Split System Air Conditioner | Split AC SEER = 14.0 (< 55 kBTUh) | 606.8584 | Split AC SEER = 17.0 (< 55 kBTUh) | 1021.4289 | 414.5705
AC-96580 | HV256 | 45to55kBtuh 18 SEER (14 EER) Split System Air Conditioner | Split AC SEER = 14.0 (< 55 kBTUh) | 606.8584 | Split AC SEER = 18.0 (< 55 kBTUh) | 1159.6191 | 552.7607
AC-69747 | HV257 | 55to65kBtuh 15 SEER (12.5 EER) Split System Air Conditioner | Split AC SEER = 14.0 (55-64 kBTUh) | 441.472 | Split AC SEER = 15.0 (55-64 kBTUh) | 496.7481 | 55.2761
AC-86967 | HV258 | 55to65kBtuh 16 SEER (13 EER) Split System Air Conditioner | Split AC SEER = 14.0 (55-64 kBTUh) | 441.472 | Split AC SEER = 16.0 (55-64 kBTUh) | 552.0241 | 110.5521
AC-61866 | HV259 | 55to65kBtuh 17 SEER (13.5 EER) Split System Air Conditioner | Split AC SEER = 14.0 (55-64 kBTUh) | 441.472 | Split AC SEER = 17.0 (55-64 kBTUh) | 607.3002 | 165.8282
AC-87169 | HV260 | 55to65kBtuh 18 SEER (14 EER) Split System Air Conditioner | Split AC SEER = 14.0 (55-64 kBTUh) | 441.472 | Split AC SEER = 18.0 (55-64 kBTUh) | 662.5763 | 221.1043
AC-97980 | HV261 | <55kBtuh 15 SEER (12 EER) Packaged Heat Pump | Pkg HP SEER = 14.0 (< 55 kBTUh) | 1250.9907 | Pkg HP SEER = 15.0 (< 55 kBTUh) | 1392.9538 | 141.9631
AC-92105 | HV262 | <55kBtuh 16 SEER (12.4 EER) Packaged Heat Pump | Pkg HP SEER = 14.0 (< 55 kBTUh) | 1250.9907 | Pkg HP SEER = 16.0 (< 55 kBTUh) | 1534.9169 | 283.9263
AC-59729 | HV263 | <55kBtuh 17 SEER (13 EER) Packaged Heat Pump | Pkg HP SEER = 14.0 (< 55 kBTUh) | 1250.9907 | Pkg HP SEER = 17.0 (< 55 kBTUh) | 1676.8801 | 425.8894
AC-65475 | HV264 | <55kBtuh 18 SEER (14 EER) Packaged Heat Pump | Pkg HP SEER = 14.0 (< 55 kBTUh) | 1250.9907 | Pkg HP SEER = 18.0 (< 55 kBTUh) | 1818.8432 | 567.8525
AC-99784 | HV265 | 55to65kBtuh 15 SEER (12 EER) Packaged Heat Pump | Pkg HP SEER = 14.0 (55-64 kBTUh) | 893.9781 | Pkg HP SEER = 15.0 (55-64 kBTUh) | 979.156 | 85.1779
AC-60134 | HV266 | 55to65kBtuh 16 SEER (12.4 EER) Packaged Heat Pump | Pkg HP SEER = 14.0 (55-64 kBTUh) | 893.9781 | Pkg HP SEER = 16.0 (55-64 kBTUh) | 1064.3338 | 170.3558
AC-65806 | HV267 | 55to65kBtuh 17 SEER (13 EER) Packaged Heat Pump | Pkg HP SEER = 14.0 (55-64 kBTUh) | 893.9781 | Pkg HP SEER = 17.0 (55-64 kBTUh) | 1149.5117 | 255.5336
AC-62068 | HV268 | 55to65kBtuh 18 SEER (14 EER) Packaged Heat Pump | Pkg HP SEER = 14.0 (55-64 kBTUh) | 893.9781 | Pkg HP SEER = 18.0 (55-64 kBTUh) | 1234.6896 | 340.7115
AC-73283 | HV269 | <55kBtuh 15 SEER (12.5 EER) Split System Heat Pump | Split HP SEER = 14.0 (< 55 kBTUh) | 777.6358 | Split HP SEER = 15.0 (< 55 kBTUh) | 960.3992 | 182.7634
AC-89637 | HV270 | <55kBtuh 16 SEER (13 EER) Split System Heat Pump | Split HP SEER = 14.0 (< 55 kBTUh) | 777.6358 | Split HP SEER = 16.0 (< 55 kBTUh) | 1143.1625 | 365.5268
AC-53855 | HV271 | <55kBtuh 17 SEER (13.5 EER) Split System Heat Pump | Split HP SEER = 14.0 (< 55 kBTUh) | 777.6358 | Split HP SEER = 17.0 (< 55 kBTUh) | 1325.9259 | 548.2902
AC-61202 | HV272 | <55kBtuh 18 SEER (14 EER) Split System Heat Pump | Split HP SEER = 14.0 (< 55 kBTUh) | 777.6358 | Split HP SEER = 18.0 (< 55 kBTUh) | 1508.6893 | 731.0535
AC-62602 | HV273 | 55to65kBtuh 15 SEER (12.5 EER) Split System Heat Pump | Split HP SEER = 14.0 (55-64 kBTUh) | 706.2679 | Split HP SEER = 15.0 (55-64 kBTUh) | 817.7845 | 111.5166
AC-71681 | HV274 | 55to65kBtuh 16 SEER (13 EER) Split System Heat Pump | Split HP SEER = 14.0 (55-64 kBTUh) | 706.2679 | Split HP SEER = 16.0 (55-64 kBTUh) | 929.3012 | 223.0333
AC-94444 | HV275 | 55to65kBtuh 17 SEER (13.5 EER) Split System Heat Pump | Split HP SEER = 14.0 (55-64 kBTUh) | 706.2679 | Split HP SEER = 17.0 (55-64 kBTUh) | 1040.8178 | 334.5499
AC-89435 | HV276 | 55to65kBtuh 18 SEER (14 EER) Split System Heat Pump | Split HP SEER = 14.0 (55-64 kBTUh) | 706.2679 | Split HP SEER = 18.0 (55-64 kBTUh) | 1152.3344 | 446.0666
AC-67740 | N/A | <55kBtuh To Code Savings Portion Packaged Air Conditioner | Pkg AC SEER = 13.0 (< 55 kBtuh) | 1012.7915 | Pkg AC SEER = 14.0 (< 55 kBtuh) | 1133.3806 | 0
AC-69545 | N/A | 55to65kBtuh To Code Savings Portion Packaged Air Conditioner | Pkg AC SEER = 13.0 (55-64 kBtuh) | 762.8949 | Pkg AC SEER = 14.0 (55-64 kBtuh) | 835.2484 | 0
AC-50853 | N/A | <45kBtuh To Code Savings Portion Split System Air Conditioner | Split AC SEER = 13.0 (< 55 kBTUh) | 468.6682 | Split AC SEER = 14.0 (< 55 kBTUh) | 606.8584 | 0
AC-56930 | N/A | 45to55kBtuh To Code Savings Portion Split System Air Conditioner | Split AC SEER = 13.0 (< 55 kBTUh) | 468.6682 | Split AC SEER = 14.0 (< 55 kBTUh) | 606.8584 | 0
AC-75420 | N/A | 55to65kBtuh To Code Savings Portion Split System Air Conditioner | Split HP SEER = 13.0 (55-64 kBTUh) | 594.7512 | Split HP SEER = 14.0 (55-64 kBTUh) | 706.2679 | 0
AC-83228 | N/A | <55kBtuh To Code Savings Portion Packaged Heat Pump | Pkg HP SEER = 13.0 (< 55 kBTUh) | 1109.0275 | Pkg HP SEER = 14.0 (< 55 kBTUh) | 1250.9907 | 0
AC-73081 | N/A | 55to65kBtuh To Code Savings Portion Packaged Heat Pump | Pkg HP SEER = 13.0 (55-64 kBTUh) | 808.8002 | Pkg HP SEER = 14.0 (55-64 kBTUh) | 893.9781 | 0
AC-53523 | N/A | <55kBtuh To Code Savings Portion Split System Heat Pump | Split HP SEER = 13.0 (< 55 kBTUh) | 594.8724 | Split HP SEER = 14.0 (< 55 kBTUh) | 777.6358 | 0
AC-98919 | N/A | 55to65kBtuh To Code Savings Portion Split System Heat Pump | Split HP SEER = 13.0 (55-64 kBTUh) | 594.7512 | Split HP SEER = 14.0 (55-64 kBTUh) | 706.2679 | 0
N/A | HV277 | Packaged Air Conditioner <55kBtuh 15 SEER (12 EER)(Single Phase) | Pkg AC SEER = 14.0 (< 55 kBtuh) | 1133.38 | Pkg AC SEER = 15.0 (< 55 kBtuh) | 1253.97 | 120.59
N/A | HV278 | Packaged Air Conditioner 55to65kBtuh 15 SEER (12 EER)(Single Phase) | Pkg AC SEER = 14.0 (55-64 kBtuh) | 835.25 | Pkg AC SEER = 15.0 (55-64 kBtuh) | 907.6 | 72.35
N/A | HV279 | Split System Air Conditioner <45kBtuh 15 SEER (12.5 EER)(Single Phase) | Split AC SEER = 14.0 (< 55 kBTUh) | 606.86 | Split AC SEER = 15.0 (< 55 kBTUh) | 745.05 | 138.19
N/A | HV280 | Split System Air Conditioner 45to55kBtuh 15 SEER (12.5 EER)(Single Phase) | Split AC SEER = 14.0 (< 55 kBTUh) | 606.86 | Split AC SEER = 15.0 (< 55 kBTUh) | 745.05 | 138.19
N/A | HV281 | Split System Air Conditioner 55to65kBtuh 15 SEER (12.5 EER)(Single Phase) | Split HP SEER = 14.0 (55-64 kBTUh) | 706.27 | Split HP SEER = 15.0 (55-64 kBTUh) | 817.78 | 111.51
N/A | HV282 | Packaged Heat Pump <55kBtuh 15 SEER (12 EER)(Single Phase) | Pkg HP SEER = 14.0 (< 55 kBTUh) | 1250.99 | Pkg HP SEER = 15.0 (< 55 kBTUh) | 1392.95 | 141.96
N/A | HV283 | Packaged Heat Pump 55to65kBtuh 15 SEER (12 EER)(Single Phase) | Pkg HP SEER = 14.0 (55-64 kBTUh) | 893.98 | Pkg HP SEER = 15.0 (55-64 kBTUh) | 979.16 | 85.18
N/A | HV285 | Split System Heat Pump <55kBtuh 15 SEER (12.5 EER)(Single Phase) | Split HP SEER = 14.0 (< 55 kBTUh) | 777.64 | Split HP SEER = 15.0 (< 55 kBTUh) | 960.4 | 182.76
N/A | HV284 | Split System Heat Pump 55to65kBtuh 15 SEER (12.5 EER)(Single Phase) | Split HP SEER = 14.0 (55-64 kBTUh) | 706.27 | Split HP SEER = 15.0 (55-64 kBTUh) | 817.78 | 111.51