## Interpolation Calculations
Show Hide | Capacity Range Tons | Tier | EER | S/IEER | IMC by IEER | DEER 2017 Measure Description
DEER | <5.4 Tons | 1 | 12 | 15 | 185.2915
DEER |  | 2 | 12.5 | 16 | 264.3814
DEER |  | 3 | 13 | 17 | 401.929
DEER |  | 4 | 13.5 | 18 | 771.4131
DEER | 5.4-11.3 Tons | 1 | 11.5 | 13 | 64 | EER-rated packaged Air Conditioner, Size Range: 65 - 134 kBTU/h, EER = 11.5, min IEER = 13, EIR = 0.26, Fan W/CFM = 0.4, two-speed fan, with Econo
|  |  | 11.5 | 13 | 64
DEER |  | 2 | 12 | 13.5 | 99.5597 | EER-rated packaged Air Conditioner, Size Range: 65 - 134 kBTU/h, EER = 12, min IEER = 13.5 EIR = 0.247, Fan W/CFM = 0.4, two-speed fan, with Econo
|  |  | 12 | 13.8 | 120.8955
DEER |  | 3 | 12.5 | 14 | 131.4311 | EER-rated packaged Air Conditioner, Size Range: 65 - 134 kBTU/h, EER = 12.5, min IEER = 14, EIR = 0.236, Fan W/CFM = 0.4, two-speed fan, with Econo
|  |  | 12.5 | 14.8 | 173.5733
DEER |  | 4 | 13 | 15 | 180.9175 | EER-rated packaged Air Conditioner, Size Range: 65 - 134 kBTU/h, EER = 13, min IEER = 15, EIR = 0.226, Fan W/CFM = 0.4, two-speed fan, with Econo
|  |  | 13 | 18 | 291.0801
| 11.3-20 Tons |  | 11.5 | 12.5 | 86.9141
DEER |  | 1 | 11.5 | 13 | 114.0367 | EER-rated packaged Air Conditioner, Size Range: 135 - 240 kBTU/h, EER = 11.5, min IEER = 13, EIR = 0.255, Fan W/CFM = 0.41, two-speed fan, with Econo
|  |  | 12 | 13.3 | 130.3103
DEER |  | 2 | 12 | 13.5 | 152.5455 | EER-rated packaged Air Conditioner, Size Range: 135 - 240 kBTU/h, EER = 12, min IEER = 13.5, EIR = 0.243, Fan W/CFM = 0.41, two-speed fan, with Econo
|  |  | 12.5 | 14 | 208.1335
DEER |  | 3 | 12.5 | 14 | 208.1335 | EER-rated packaged Air Conditioner, Size Range: 135 - 240 kBTU/h, EER = 12.5, min IEER = 14, EIR = 0.231, Fan W/CFM = 0.41, two-speed fan, with Econo
| 20-63.3 Tons |  | 10.5 | 12 | 69.5984
DEER |  | 1 | 10.8 | 12.2 | 95.7815 | EER-rated packaged Air Conditioner, Size Range: 240 - 760 kBTU/h, EER = 10.8, min IEER = 12.2, EIR = 0.255, Fan W/CFM = 0.61, two-speed fan, with Econo
|  |  | 10.8 | 12.5 | 135.0561
DEER |  | 2 | 11.5 | 12.7 | 144.3737 | EER-rated packaged Air Conditioner, Size Range: 240 - 760 kBTU/h, EER = 11.5, min IEER = 12.7, EIR = 0.236, Fan W/CFM = 0.61, two-speed fan, with Econo
|  |  | 11.1 | 13.5 | 181.6443
|  |  | 11.6 | 15 | 198.6222
DEER |  | 3 | 12.5 | 15.5 | 204.2815 | EER-rated packaged Air Conditioner, Size Range: 240 - 760 kBTU/h, EER = 12.5, min IEER = 15.5, EIR = 0.213, Fan W/CFM = 0.61, two-speed fan, with Econo
DEER | ≥63.3 Tons | 1 | 10.2 | 11.6 | 94.75 | EER-rated packaged Air Conditioner, Size Range: 760 - kBTU/h, EER = 10.2, min IEER = 11.6, EIR = 0.273, Fan W/CFM = 0.61, two-speed fan, with Econo
|  |  | 10.2 | 12 | 110
DEER |  | 2 | 11 | 12.3 | 121.4375 | EER-rated packaged Air Conditioner, Size Range: 760 - kBTU/h, EER = 11, min IEER = 12.3, EIR = 0.249, Fan W/CFM = 0.61, two-speed fan, with Econo
|  |  | 10.8 | 12.8 | 140.5
DEER |  | 3 | 12 | 13.8 | 245.5 | EER-rated packaged Air Conditioner, Size Range: 760 - kBTU/h, EER = 12, min IEER = 13.8, EIR = 0.224, Fan W/CFM = 0.61, two-speed fan, with Econo
|  |  | 11.4 | 14 | 266.5
Notes
The "Source IMC" tab indicates the number of distributors and data points collected. The values are redacted per request of the distributors. The IMCs were also collected using the 2016 market-based tier efficiencies and not DEER 2017 values, thus the 2017 DEER tier IMC values shown above in column "F" on the "Summary" tab are interpolated values using IEER as the metric for comparing efficiencies. In column "G" next to these proposed IMCs are the IMCs calculated using DEER formulas for their respective EERs.

## Source IMCs
| 2016 Proposed Tiers |  |  |  | Market IMC $/ton
Capacity Range | Tier | EER |  | S/IEER | Dist #1 | Dist #2 | Dist #3 | Dist #4 | Dist #5 | Dist #6 | Dist #7 | Avg IMC $/ton | Standard Dev. | Standard Dev. %
<5.4 tons | 1 | 12 | Or | 15 | [7 empty] | 185.2915 | 67.0316 | 36.18%
| 2 | 12.5 | Or | 16 | [7 empty] | 264.3814 | 125.3163 | 47.4%
| 3 | 13 | Or | 17 | [7 empty] | 401.929 | 84.9991 | 21.15%
| 4 | 13.5 | Or | 18 | [7 empty] | 771.4131 | 168.744 | 21.87%
5.4-11.3 | 1 | 11.5 | Or | 13 | [7 empty] | 64 | 19.799 | 30.94%
| 2 | 12 | Or | 13.8 | [7 empty] | 120.8955 | 44.3183 | 36.66%
| 3 | 12.5 | Or | 14.8 | [7 empty] | 173.5733 | 105.8401 | 60.98%
| 4 | 13 | Or | 18 | [7 empty] | 291.0801 | 127.3319 | 43.74%
11.3-20 | 1 | 11.5 | Or | 12.5 | [7 empty] | 86.9141 | 31.818 | 36.61%
| 2 | 12 | Or | 13.3 | [7 empty] | 130.3103 | 50.589 | 38.82%
| 3 | 12.5 | Or | 14 | [7 empty] | 208.1335 | 76.9748 | 36.98%
| 4 | 13 | Or | 17.5 | [7 empty] | 375.7439 | 140.4977 | 37.39%
20-63.3 | 1 | 10.5 | Or | 12 | [7 empty] | 69.5984 | 19.7074 | 28.32%
| 2 | 10.8 | Or | 12.5 | [7 empty] | 135.0561 | 47.7296 | 35.34%
| 3 | 11.1 | Or | 13.5 | [7 empty] | 181.6443 | 48.7828 | 26.86%
| 4 | 11.6 | Or | 15 | [7 empty] | 198.6222 | 22.1213 | 11.14%
≥63.3 | 1 | 10.2 | Or | 12 | [7 empty] | 110 | 0 | 0%
| 2 | 10.8 | Or | 12.8 | [7 empty] | 140.5 | 40.5 | 28.83%
| 3 | 11.4 | Or | 14 | [7 empty] | 266.5 | 116.5 | 43.71%
| 4 | 12 | Or | 16 | [7 empty] | 250 | 25 | 10%
Note on H9: Author: Outlier value - not used
Note on I9: Author: Outlier value - not used
Note on H19: Author: Outlier value - not used