## RE-HV-ResAC-lt45kBtuh-15S
exante database tables: EnImpact
This file created on 11/22/2016 2:38:39 PM while connected to AmazonWS-RDS as sptviewer.
Program/Database Description: READI v.2.4.7 (Current Ex Ante data) options: include Non-DEER data; 1/1/2013 - 12/31/2025
EnergyImpactID | Version | VersionSource | LastMod | PA | BldgType | BldgVint | BldgHVAC | BldgLoc | NormUnit | NumUnit | MeasArea | ScaleBasis | APreEUkWh | APreEUkW | APreEUtherm | APreWBkWh | APreWBkW | APreWBtherm | AStdEUkWh | AStdEUkW | AStdEUtherm | AStdWBkWh | AStdWBkW | AStdWBtherm | ElecImpactProfileID | GasImpactProfileID | Flag | BldgType_desc | BldgVint_desc | BldgLoc_desc | IOUname
RE-HV-ResAC-lt45kBtuh-15S | DEER2017 | D17 v1 | 2016-08-17 23:16 | PGE | Res | Ex | rDXGF | CZ01 | Cap-Tons | 2.03 | 1470 | None | 0 | 0 | 0 | 17.9 | 0 | -0.836 | 0 | 0 | 0 | 7.53 | 0 | -0.404 | DEER:Res:HVAC_Eff_AC | Annual | 2 | Residential | Existing | Arcata Area | PG&E
RE-HV-ResAC-lt45kBtuh-15S | DEER2017 | D17 v1 | 2016-08-17 23:16 | PGE | Res | Ex | rDXGF | CZ02 | Cap-Tons | 3.02 | 1530 | None | 0 | 0 | 0 | 60.7 | 0.118 | -0.627 | 0 | 0 | 0 | 7.82 | 0.00675 | -0.279 | DEER:Res:HVAC_Eff_AC | Annual | 2 | Residential | Existing | Santa Rosa Area | PG&E
RE-HV-ResAC-lt45kBtuh-15S | DEER2017 | D17 v1 | 2016-08-17 23:16 | PGE | Res | Ex | rDXGF | CZ03 | Cap-Tons | 2.52 | 1480 | None | 0 | 0 | 0 | 31.8 | 0.077 | -0.659 | 0 | 0 | 0 | 6.53 | 0.00491 | -0.263 | DEER:Res:HVAC_Eff_AC | Annual | 2 | Residential | Existing | Oakland Area | PG&E
RE-HV-ResAC-lt45kBtuh-15S | DEER2017 | D17 v1 | 2016-08-17 23:16 | PGE | Res | Ex | rDXGF | CZ04 | Cap-Tons | 2.42 | 1500 | None | 0 | 0 | 0 | 80 | 0.182 | -0.523 | 0 | 0 | 0 | 8.37 | 0.0135 | -0.246 | DEER:Res:HVAC_Eff_AC | Annual | 2 | Residential | Existing | San Jose-Reid (Sunnyvale for pre-2014) | PG&E
RE-HV-ResAC-lt45kBtuh-15S | DEER2017 | D17 v1 | 2016-08-17 23:16 | PGE | Res | Ex | rDXGF | CZ05 | Cap-Tons | 2.77 | 1540 | None | 0 | 0 | 0 | 25.4 | 0.0759 | -0.724 | 0 | 0 | 0 | 6.65 | 0.00621 | -0.323 | DEER:Res:HVAC_Eff_AC | Annual | 2 | Residential | Existing | Santa Maria Area | PG&E
RE-HV-ResAC-lt45kBtuh-15S | DEER2017 | D17 v1 | 2016-08-17 23:16 | PGE | Res | Ex | rDXGF | CZ11 | Cap-Tons | 3.29 | 1550 | None | 0 | 0 | 0 | 182 | 0.215 | -0.525 | 0 | 0 | 0 | 14.2 | 0.0174 | -0.213 | DEER:Res:HVAC_Eff_AC | Annual | 2 | Residential | Existing | Red Bluff Area | PG&E
RE-HV-ResAC-lt45kBtuh-15S | DEER2017 | D17 v1 | 2016-08-17 23:16 | PGE | Res | Ex | rDXGF | CZ12 | Cap-Tons | 2.97 | 1530 | None | 0 | 0 | 0 | 115 | 0.166 | -0.55 | 0 | 0 | 0 | 10.6 | 0.0103 | -0.239 | DEER:Res:HVAC_Eff_AC | Annual | 2 | Residential | Existing | Sacramento Area | PG&E
RE-HV-ResAC-lt45kBtuh-15S | DEER2017 | D17 v1 | 2016-08-17 23:16 | PGE | Res | Ex | rDXGF | CZ13 | Cap-Tons | 3.06 | 1530 | None | 0 | 0 | 0 | 210 | 0.168 | -0.521 | 0 | 0 | 0 | 15.2 | 0.00873 | -0.227 | DEER:Res:HVAC_Eff_AC | Annual | 2 | Residential | Existing | Fresno Area | PG&E
RE-HV-ResAC-lt45kBtuh-15S | DEER2017 | D17 v1 | 2016-08-17 23:16 | PGE | Res | Ex | rDXGF | CZ16 | Cap-Tons | 3.22 | 1690 | None | 0 | 0 | 0 | 119 | 0.169 | -1.07 | 0 | 0 | 0 | 12.7 | 0.0149 | -0.439 | DEER:Res:HVAC_Eff_AC | Annual | 2 | Residential | Existing | Blue Canyon (Mount Shasta for pre-2014) | PG&E
RE-HV-ResAC-lt45kBtuh-15S | DEER2017 | D17 v1 | 2016-08-17 23:16 | PGE | Res | Ex | rDXGF | IOU | Cap-Tons | 2.94 | 1530 | None | 0 | 0 | 0 | 130 | 0.166 | -0.56 | 0 | 0 | 0 | 11.3 | 0.0109 | -0.242 | DEER:Res:HVAC_Eff_AC | Annual | 2 | Residential | Existing | IOU Territory | PG&E
RE-HV-ResAC-lt45kBtuh-15S | DEER2017 | D17 v1 | 2016-08-17 23:16 | SCE | Res | Ex | rDXGF | CZ05 | Cap-Tons | 3.25 | 1680 | None | 0 | 0 | 0 | 26.6 | 0.0938 | -0.853 | 0 | 0 | 0 | 7.81 | 0.0077 | -0.381 | DEER:Res:HVAC_Eff_AC | Annual | 2 | Residential | Existing | Santa Maria Area | SCE
RE-HV-ResAC-lt45kBtuh-15S | DEER2017 | D17 v1 | 2016-08-17 23:16 | SCE | Res | Ex | rDXGF | CZ06 | Cap-Tons | 2.68 | 1450 | None | 0 | 0 | 0 | 62.7 | 0.158 | -0.291 | 0 | 0 | 0 | 4.22 | 0.00961 | -0.132 | DEER:Res:HVAC_Eff_AC | Annual | 2 | Residential | Existing | Torrance (Los Angeles for pre-2014) | SCE
RE-HV-ResAC-lt45kBtuh-15S | DEER2017 | D17 v1 | 2016-08-17 23:16 | SCE | Res | Ex | rDXGF | CZ08 | Cap-Tons | 2.67 | 1480 | None | 0 | 0 | 0 | 120 | 0.196 | -0.294 | 0 | 0 | 0 | 7.39 | 0.0126 | -0.136 | DEER:Res:HVAC_Eff_AC | Annual | 2 | Residential | Existing | Fullerton (El Toro for pre-2014) | SCE
RE-HV-ResAC-lt45kBtuh-15S | DEER2017 | D17 v1 | 2016-08-17 23:16 | SCE | Res | Ex | rDXGF | CZ09 | Cap-Tons | 3.08 | 1580 | None | 0 | 0 | 0 | 161 | 0.306 | -0.377 | 0 | 0 | 0 | 10 | 0.0218 | -0.17 | DEER:Res:HVAC_Eff_AC | Annual | 2 | Residential | Existing | Burbank-Glendale (Pasadena for pre-2014) | SCE
RE-HV-ResAC-lt45kBtuh-15S | DEER2017 | D17 v1 | 2016-08-17 23:16 | SCE | Res | Ex | rDXGF | CZ10 | Cap-Tons | 3.46 | 1740 | None | 0 | 0 | 0 | 136 | 0.249 | -0.416 | 0 | 0 | 0 | 10.5 | 0.0176 | -0.187 | DEER:Res:HVAC_Eff_AC | Annual | 2 | Residential | Existing | Riverside | SCE
RE-HV-ResAC-lt45kBtuh-15S | DEER2017 | D17 v1 | 2016-08-17 23:16 | SCE | Res | Ex | rDXGF | CZ13 | Cap-Tons | 3.26 | 1660 | None | 0 | 0 | 0 | 209 | 0.175 | -0.543 | 0 | 0 | 0 | 15.6 | 0.00952 | -0.233 | DEER:Res:HVAC_Eff_AC | Annual | 2 | Residential | Existing | Fresno Area | SCE
RE-HV-ResAC-lt45kBtuh-15S | DEER2017 | D17 v1 | 2016-08-17 23:16 | SCE | Res | Ex | rDXGF | CZ14 | Cap-Tons | 3.98 | 1660 | None | 0 | 0 | 0 | 249 | 0.278 | -0.489 | 0 | 0 | 0 | 21 | 0.0276 | -0.203 | DEER:Res:HVAC_Eff_AC | Annual | 2 | Residential | Existing | Palmdale (China Lake for pre-2014) | SCE
RE-HV-ResAC-lt45kBtuh-15S | DEER2017 | D17 v1 | 2016-08-17 23:16 | SCE | Res | Ex | rDXGF | CZ15 | Cap-Tons | 3.69 | 1540 | None | 0 | 0 | 0 | 364 | 0.215 | -0.2 | 0 | 0 | 0 | 14.5 | 0.00663 | -0.0825 | DEER:Res:HVAC_Eff_AC | Annual | 2 | Residential | Existing | Palm Springs-Intl (El Centro for pre-2014) | SCE
RE-HV-ResAC-lt45kBtuh-15S | DEER2017 | D17 v1 | 2016-08-17 23:16 | SCE | Res | Ex | rDXGF | CZ16 | Cap-Tons | 3.15 | 1570 | None | 0 | 0 | 0 | 119 | 0.162 | -1 | 0 | 0 | 0 | 12.4 | 0.014 | -0.412 | DEER:Res:HVAC_Eff_AC | Annual | 2 | Residential | Existing | Blue Canyon (Mount Shasta for pre-2014) | SCE
RE-HV-ResAC-lt45kBtuh-15S | DEER2017 | D17 v1 | 2016-08-17 23:16 | SCE | Res | Ex | rDXGF | IOU | Cap-Tons | 3.18 | 1600 | None | 0 | 0 | 0 | 154 | 0.241 | -0.398 | 0 | 0 | 0 | 10.6 | 0.0171 | -0.176 | DEER:Res:HVAC_Eff_AC | Annual | 2 | Residential | Existing | IOU Territory | SCE
RE-HV-ResAC-lt45kBtuh-15S | DEER2017 | D17 v1 | 2016-08-17 23:16 | SCG | Res | Ex | rDXGF | CZ04 | Cap-Tons | 2.97 | 1930 | None | 0 | 0 | 0 | 77.9 | 0.198 | -0.545 | 0 | 0 | 0 | 9.52 | 0.0186 | -0.244 | DEER:Res:HVAC_Eff_AC | Annual | 2 | Residential | Existing | San Jose-Reid (Sunnyvale for pre-2014) | SCG
RE-HV-ResAC-lt45kBtuh-15S | DEER2017 | D17 v1 | 2016-08-17 23:16 | SCG | Res | Ex | rDXGF | CZ05 | Cap-Tons | 3.16 | 1710 | None | 0 | 0 | 0 | 27.4 | 0.0955 | -0.795 | 0 | 0 | 0 | 7.32 | 0.00798 | -0.35 | DEER:Res:HVAC_Eff_AC | Annual | 2 | Residential | Existing | Santa Maria Area | SCG
RE-HV-ResAC-lt45kBtuh-15S | DEER2017 | D17 v1 | 2016-08-17 23:16 | SCG | Res | Ex | rDXGF | CZ06 | Cap-Tons | 2.77 | 1550 | None | 0 | 0 | 0 | 60.5 | 0.158 | -0.292 | 0 | 0 | 0 | 4.25 | 0.00992 | -0.133 | DEER:Res:HVAC_Eff_AC | Annual | 2 | Residential | Existing | Torrance (Los Angeles for pre-2014) | SCG
RE-HV-ResAC-lt45kBtuh-15S | DEER2017 | D17 v1 | 2016-08-17 23:16 | SCG | Res | Ex | rDXGF | CZ07 | Cap-Tons | 1.85 | 1320 | None | 0 | 0 | 0 | 68.3 | 0.0987 | -0.247 | 0 | 0 | 0 | 4.06 | 0.00511 | -0.12 | DEER:Res:HVAC_Eff_AC | Annual | 2 | Residential | Existing | San Diego-Lindbergh | SCG
RE-HV-ResAC-lt45kBtuh-15S | DEER2017 | D17 v1 | 2016-08-17 23:16 | SCG | Res | Ex | rDXGF | CZ08 | Cap-Tons | 2.62 | 1490 | None | 0 | 0 | 0 | 118 | 0.194 | -0.297 | 0 | 0 | 0 | 7.34 | 0.0124 | -0.139 | DEER:Res:HVAC_Eff_AC | Annual | 2 | Residential | Existing | Fullerton (El Toro for pre-2014) | SCG
RE-HV-ResAC-lt45kBtuh-15S | DEER2017 | D17 v1 | 2016-08-17 23:16 | SCG | Res | Ex | rDXGF | CZ09 | Cap-Tons | 2.86 | 1510 | None | 0 | 0 | 0 | 164 | 0.293 | -0.366 | 0 | 0 | 0 | 9.8 | 0.0201 | -0.167 | DEER:Res:HVAC_Eff_AC | Annual | 2 | Residential | Existing | Burbank-Glendale (Pasadena for pre-2014) | SCG
RE-HV-ResAC-lt45kBtuh-15S | DEER2017 | D17 v1 | 2016-08-17 23:16 | SCG | Res | Ex | rDXGF | CZ10 | Cap-Tons | 3.48 | 1780 | None | 0 | 0 | 0 | 132 | 0.246 | -0.422 | 0 | 0 | 0 | 10.5 | 0.0178 | -0.19 | DEER:Res:HVAC_Eff_AC | Annual | 2 | Residential | Existing | Riverside | SCG
RE-HV-ResAC-lt45kBtuh-15S | DEER2017 | D17 v1 | 2016-08-17 23:16 | SCG | Res | Ex | rDXGF | CZ13 | Cap-Tons | 3.11 | 1630 | None | 0 | 0 | 0 | 207 | 0.168 | -0.531 | 0 | 0 | 0 | 15.8 | 0.00945 | -0.231 | DEER:Res:HVAC_Eff_AC | Annual | 2 | Residential | Existing | Fresno Area | SCG
RE-HV-ResAC-lt45kBtuh-15S | DEER2017 | D17 v1 | 2016-08-17 23:16 | SCG | Res | Ex | rDXGF | CZ14 | Cap-Tons | 3.78 | 1690 | None | 0 | 0 | 0 | 251 | 0.28 | -0.49 | 0 | 0 | 0 | 21.2 | 0.0279 | -0.211 | DEER:Res:HVAC_Eff_AC | Annual | 2 | Residential | Existing | Palmdale (China Lake for pre-2014) | SCG
RE-HV-ResAC-lt45kBtuh-15S | DEER2017 | D17 v1 | 2016-08-17 23:16 | SCG | Res | Ex | rDXGF | CZ15 | Cap-Tons | 3.71 | 1500 | None | 0 | 0 | 0 | 368 | 0.214 | -0.19 | 0 | 0 | 0 | 15.1 | 0.00756 | -0.0792 | DEER:Res:HVAC_Eff_AC | Annual | 2 | Residential | Existing | Palm Springs-Intl (El Centro for pre-2014) | SCG
RE-HV-ResAC-lt45kBtuh-15S | DEER2017 | D17 v1 | 2016-08-17 23:16 | SCG | Res | Ex | rDXGF | CZ16 | Cap-Tons | 2.82 | 1530 | None | 0 | 0 | 0 | 124 | 0.162 | -0.994 | 0 | 0 | 0 | 12.8 | 0.0139 | -0.447 | DEER:Res:HVAC_Eff_AC | Annual | 2 | Residential | Existing | Blue Canyon (Mount Shasta for pre-2014) | SCG
RE-HV-ResAC-lt45kBtuh-15S | DEER2017 | D17 v1 | 2016-08-17 23:16 | SCG | Res | Ex | rDXGF | IOU | Cap-Tons | 3.02 | 1580 | None | 0 | 0 | 0 | 147 | 0.242 | -0.375 | 0 | 0 | 0 | 9.8 | 0.0168 | -0.17 | DEER:Res:HVAC_Eff_AC | Annual | 2 | Residential | Existing | IOU Territory | SCG
RE-HV-ResAC-lt45kBtuh-15S | DEER2017 | D17 v1 | 2016-08-17 23:16 | SDG | Res | Ex | rDXGF | CZ06 | Cap-Tons | 3.35 | 2000 | None | 0 | 0 | 0 | 58.4 | 0.172 | -0.307 | 0 | 0 | 0 | 4.49 | 0.0123 | -0.137 | DEER:Res:HVAC_Eff_AC | Annual | 2 | Residential | Existing | Torrance (Los Angeles for pre-2014) | SDG&E
RE-HV-ResAC-lt45kBtuh-15S | DEER2017 | D17 v1 | 2016-08-17 23:16 | SDG | Res | Ex | rDXGF | CZ07 | Cap-Tons | 2.3 | 1610 | None | 0 | 0 | 0 | 75.4 | 0.145 | -0.288 | 0 | 0 | 0 | 4.93 | 0.00908 | -0.141 | DEER:Res:HVAC_Eff_AC | Annual | 2 | Residential | Existing | San Diego-Lindbergh | SDG&E
RE-HV-ResAC-lt45kBtuh-15S | DEER2017 | D17 v1 | 2016-08-17 23:16 | SDG | Res | Ex | rDXGF | CZ08 | Cap-Tons | 2.33 | 1540 | None | 0 | 0 | 0 | 114 | 0.161 | -0.226 | 0 | 0 | 0 | 7.16 | 0.0129 | -0.105 | DEER:Res:HVAC_Eff_AC | Annual | 2 | Residential | Existing | Fullerton (El Toro for pre-2014) | SDG&E
RE-HV-ResAC-lt45kBtuh-15S | DEER2017 | D17 v1 | 2016-08-17 23:16 | SDG | Res | Ex | rDXGF | CZ10 | Cap-Tons | 3.23 | 1610 | None | 0 | 0 | 0 | 134 | 0.233 | -0.401 | 0 | 0 | 0 | 9.98 | 0.0156 | -0.187 | DEER:Res:HVAC_Eff_AC | Annual | 2 | Residential | Existing | Riverside | SDG&E
RE-HV-ResAC-lt45kBtuh-15S | DEER2017 | D17 v1 | 2016-08-17 23:16 | SDG | Res | Ex | rDXGF | CZ14 | Cap-Tons | 4.56 | 1650 | None | 0 | 0 | 0 | 229 | 0.251 | -0.466 | 0 | 0 | 0 | 19.3 | 0.0242 | -0.192 | DEER:Res:HVAC_Eff_AC | Annual | 2 | Residential | Existing | Palmdale (China Lake for pre-2014) | SDG&E
RE-HV-ResAC-lt45kBtuh-15S | DEER2017 | D17 v1 | 2016-08-17 23:16 | SDG | Res | Ex | rDXGF | CZ15 | Cap-Tons | 5.71 | 1580 | None | 0 | 0 | 0 | 225 | 0.166 | -0.197 | 0 | 0 | 0 | 4.59 | 0.000625 | -0.0766 | DEER:Res:HVAC_Eff_AC | Annual | 2 | Residential | Existing | Palm Springs-Intl (El Centro for pre-2014) | SDG&E
RE-HV-ResAC-lt45kBtuh-15S | DEER2017 | D17 v1 | 2016-08-17 23:16 | SDG | Res | Ex | rDXGF | IOU | Cap-Tons | 2.84 | 1640 | None | 0 | 0 | 0 | 104 | 0.188 | -0.339 | 0 | 0 | 0 | 7.36 | 0.0125 | -0.16 | DEER:Res:HVAC_Eff_AC | Annual | 2 | Residential | Existing | IOU Territory | SDG&E

## RE-HV-ResAC-lt45kBtuh-16S
exante database tables: EnImpact
This file created on 11/22/2016 2:38:50 PM while connected to AmazonWS-RDS as sptviewer.
Program/Database Description: READI v.2.4.7 (Current Ex Ante data) options: include Non-DEER data; 1/1/2013 - 12/31/2025
EnergyImpactID | Version | VersionSource | LastMod | PA | BldgType | BldgVint | BldgHVAC | BldgLoc | NormUnit | NumUnit | MeasArea | ScaleBasis | APreEUkWh | APreEUkW | APreEUtherm | APreWBkWh | APreWBkW | APreWBtherm | AStdEUkWh | AStdEUkW | AStdEUtherm | AStdWBkWh | AStdWBkW | AStdWBtherm | ElecImpactProfileID | GasImpactProfileID | Flag | BldgType_desc | BldgVint_desc | BldgLoc_desc | IOUname
RE-HV-ResAC-lt45kBtuh-16S | DEER2017 | D17 v1 | 2016-08-17 23:18 | PGE | Res | Ex | rDXGF | CZ01 | Cap-Tons | 2.03 | 1470 | None | 0 | 0 | 0 | 32.5 | 0 | -4.39 | 0 | 0 | 0 | 22.2 | 0 | -3.95 | DEER:Res:HVAC_Eff_AC | Annual | 2 | Residential | Existing | Arcata Area | PG&E
RE-HV-ResAC-lt45kBtuh-16S | DEER2017 | D17 v1 | 2016-08-17 23:18 | PGE | Res | Ex | rDXGF | CZ02 | Cap-Tons | 3.02 | 1530 | None | 0 | 0 | 0 | 68.1 | 0.107 | -2.34 | 0 | 0 | 0 | 15.2 | -0.00423 | -2 | DEER:Res:HVAC_Eff_AC | Annual | 2 | Residential | Existing | Santa Rosa Area | PG&E
RE-HV-ResAC-lt45kBtuh-16S | DEER2017 | D17 v1 | 2016-08-17 23:18 | PGE | Res | Ex | rDXGF | CZ03 | Cap-Tons | 2.52 | 1480 | None | 0 | 0 | 0 | 41.1 | 0.0653 | -3.09 | 0 | 0 | 0 | 15.9 | -0.00685 | -2.7 | DEER:Res:HVAC_Eff_AC | Annual | 2 | Residential | Existing | Oakland Area | PG&E
RE-HV-ResAC-lt45kBtuh-16S | DEER2017 | D17 v1 | 2016-08-17 23:18 | PGE | Res | Ex | rDXGF | CZ04 | Cap-Tons | 2.42 | 1500 | None | 0 | 0 | 0 | 82.2 | 0.161 | -2.53 | 0 | 0 | 0 | 10.5 | -0.00779 | -2.26 | DEER:Res:HVAC_Eff_AC | Annual | 2 | Residential | Existing | San Jose-Reid (Sunnyvale for pre-2014) | PG&E
RE-HV-ResAC-lt45kBtuh-16S | DEER2017 | D17 v1 | 2016-08-17 23:18 | PGE | Res | Ex | rDXGF | CZ05 | Cap-Tons | 2.77 | 1540 | None | 0 | 0 | 0 | 37.3 | 0.0682 | -2.99 | 0 | 0 | 0 | 18.6 | -0.00152 | -2.58 | DEER:Res:HVAC_Eff_AC | Annual | 2 | Residential | Existing | Santa Maria Area | PG&E
RE-HV-ResAC-lt45kBtuh-16S | DEER2017 | D17 v1 | 2016-08-17 23:18 | PGE | Res | Ex | rDXGF | CZ11 | Cap-Tons | 3.29 | 1550 | None | 0 | 0 | 0 | 185 | 0.19 | -1.51 | 0 | 0 | 0 | 17.8 | -0.00774 | -1.2 | DEER:Res:HVAC_Eff_AC | Annual | 2 | Residential | Existing | Red Bluff Area | PG&E
RE-HV-ResAC-lt45kBtuh-16S | DEER2017 | D17 v1 | 2016-08-17 23:18 | PGE | Res | Ex | rDXGF | CZ12 | Cap-Tons | 2.97 | 1530 | None | 0 | 0 | 0 | 119 | 0.151 | -1.94 | 0 | 0 | 0 | 14.1 | -0.0044 | -1.63 | DEER:Res:HVAC_Eff_AC | Annual | 2 | Residential | Existing | Sacramento Area | PG&E
RE-HV-ResAC-lt45kBtuh-16S | DEER2017 | D17 v1 | 2016-08-17 23:18 | PGE | Res | Ex | rDXGF | CZ13 | Cap-Tons | 3.06 | 1530 | None | 0 | 0 | 0 | 210 | 0.155 | -1.89 | 0 | 0 | 0 | 14.8 | -0.00442 | -1.59 | DEER:Res:HVAC_Eff_AC | Annual | 2 | Residential | Existing | Fresno Area | PG&E
RE-HV-ResAC-lt45kBtuh-16S | DEER2017 | D17 v1 | 2016-08-17 23:18 | PGE | Res | Ex | rDXGF | CZ16 | Cap-Tons | 3.22 | 1690 | None | 0 | 0 | 0 | 130 | 0.146 | -3.93 | 0 | 0 | 0 | 24.4 | -0.00779 | -3.3 | DEER:Res:HVAC_Eff_AC | Annual | 2 | Residential | Existing | Blue Canyon (Mount Shasta for pre-2014) | PG&E
RE-HV-ResAC-lt45kBtuh-16S | DEER2017 | D17 v1 | 2016-08-17 23:18 | PGE | Res | Ex | rDXGF | IOU | Cap-Tons | 2.94 | 1530 | None | 0 | 0 | 0 | 133 | 0.15 | -2.09 | 0 | 0 | 0 | 14.7 | -0.00549 | -1.77 | DEER:Res:HVAC_Eff_AC | Annual | 2 | Residential | Existing | IOU Territory | PG&E
RE-HV-ResAC-lt45kBtuh-16S | DEER2017 | D17 v1 | 2016-08-17 23:18 | SCE | Res | Ex | rDXGF | CZ05 | Cap-Tons | 3.25 | 1680 | None | 0 | 0 | 0 | 41.1 | 0.0846 | -3.59 | 0 | 0 | 0 | 22.3 | -0.00157 | -3.12 | DEER:Res:HVAC_Eff_AC | Annual | 2 | Residential | Existing | Santa Maria Area | SCE
RE-HV-ResAC-lt45kBtuh-16S | DEER2017 | D17 v1 | 2016-08-17 23:18 | SCE | Res | Ex | rDXGF | CZ06 | Cap-Tons | 2.68 | 1450 | None | 0 | 0 | 0 | 64 | 0.144 | -1.16 | 0 | 0 | 0 | 5.47 | -0.00351 | -0.997 | DEER:Res:HVAC_Eff_AC | Annual | 2 | Residential | Existing | Torrance (Los Angeles for pre-2014) | SCE
RE-HV-ResAC-lt45kBtuh-16S | DEER2017 | D17 v1 | 2016-08-17 23:18 | SCE | Res | Ex | rDXGF | CZ08 | Cap-Tons | 2.67 | 1480 | None | 0 | 0 | 0 | 117 | 0.179 | -1.27 | 0 | 0 | 0 | 4.34 | -0.00451 | -1.11 | DEER:Res:HVAC_Eff_AC | Annual | 2 | Residential | Existing | Fullerton (El Toro for pre-2014) | SCE
RE-HV-ResAC-lt45kBtuh-16S | DEER2017 | D17 v1 | 2016-08-17 23:18 | SCE | Res | Ex | rDXGF | CZ09 | Cap-Tons | 3.08 | 1580 | None | 0 | 0 | 0 | 160 | 0.285 | -1.49 | 0 | 0 | 0 | 9.32 | 0.000915 | -1.28 | DEER:Res:HVAC_Eff_AC | Annual | 2 | Residential | Existing | Burbank-Glendale (Pasadena for pre-2014) | SCE
RE-HV-ResAC-lt45kBtuh-16S | DEER2017 | D17 v1 | 2016-08-17 23:18 | SCE | Res | Ex | rDXGF | CZ10 | Cap-Tons | 3.46 | 1740 | None | 0 | 0 | 0 | 136 | 0.228 | -1.36 | 0 | 0 | 0 | 11.6 | -0.00328 | -1.13 | DEER:Res:HVAC_Eff_AC | Annual | 2 | Residential | Existing | Riverside | SCE
RE-HV-ResAC-lt45kBtuh-16S | DEER2017 | D17 v1 | 2016-08-17 23:18 | SCE | Res | Ex | rDXGF | CZ13 | Cap-Tons | 3.26 | 1660 | None | 0 | 0 | 0 | 208 | 0.16 | -1.89 | 0 | 0 | 0 | 14.3 | -0.00562 | -1.58 | DEER:Res:HVAC_Eff_AC | Annual | 2 | Residential | Existing | Fresno Area | SCE
RE-HV-ResAC-lt45kBtuh-16S | DEER2017 | D17 v1 | 2016-08-17 23:18 | SCE | Res | Ex | rDXGF | CZ14 | Cap-Tons | 3.98 | 1660 | None | 0 | 0 | 0 | 246 | 0.249 | -1.22 | 0 | 0 | 0 | 18.6 | -0.00214 | -0.934 | DEER:Res:HVAC_Eff_AC | Annual | 2 | Residential | Existing | Palmdale (China Lake for pre-2014) | SCE
RE-HV-ResAC-lt45kBtuh-16S | DEER2017 | D17 v1 | 2016-08-17 23:18 | SCE | Res | Ex | rDXGF | CZ15 | Cap-Tons | 3.69 | 1540 | None | 0 | 0 | 0 | 375 | 0.209 | -0.568 | 0 | 0 | 0 | 26 | 3.69e-05 | -0.45 | DEER:Res:HVAC_Eff_AC | Annual | 2 | Residential | Existing | Palm Springs-Intl (El Centro for pre-2014) | SCE
RE-HV-ResAC-lt45kBtuh-16S | DEER2017 | D17 v1 | 2016-08-17 23:18 | SCE | Res | Ex | rDXGF | CZ16 | Cap-Tons | 3.15 | 1570 | None | 0 | 0 | 0 | 131 | 0.143 | -3.46 | 0 | 0 | 0 | 24 | -0.00509 | -2.86 | DEER:Res:HVAC_Eff_AC | Annual | 2 | Residential | Existing | Blue Canyon (Mount Shasta for pre-2014) | SCE
RE-HV-ResAC-lt45kBtuh-16S | DEER2017 | D17 v1 | 2016-08-17 23:18 | SCE | Res | Ex | rDXGF | IOU | Cap-Tons | 3.18 | 1600 | None | 0 | 0 | 0 | 154 | 0.221 | -1.41 | 0 | 0 | 0 | 11 | -0.00231 | -1.19 | DEER:Res:HVAC_Eff_AC | Annual | 2 | Residential | Existing | IOU Territory | SCE
RE-HV-ResAC-lt45kBtuh-16S | DEER2017 | D17 v1 | 2016-08-17 23:18 | SCG | Res | Ex | rDXGF | CZ04 | Cap-Tons | 2.97 | 1930 | None | 0 | 0 | 0 | 82.2 | 0.176 | -2.11 | 0 | 0 | 0 | 13.7 | -0.00424 | -1.81 | DEER:Res:HVAC_Eff_AC | Annual | 2 | Residential | Existing | San Jose-Reid (Sunnyvale for pre-2014) | SCG
RE-HV-ResAC-lt45kBtuh-16S | DEER2017 | D17 v1 | 2016-08-17 23:18 | SCG | Res | Ex | rDXGF | CZ05 | Cap-Tons | 3.16 | 1710 | None | 0 | 0 | 0 | 40.7 | 0.0861 | -3.21 | 0 | 0 | 0 | 20.6 | -0.0015 | -2.77 | DEER:Res:HVAC_Eff_AC | Annual | 2 | Residential | Existing | Santa Maria Area | SCG
RE-HV-ResAC-lt45kBtuh-16S | DEER2017 | D17 v1 | 2016-08-17 23:18 | SCG | Res | Ex | rDXGF | CZ06 | Cap-Tons | 2.77 | 1550 | None | 0 | 0 | 0 | 61.9 | 0.144 | -1.17 | 0 | 0 | 0 | 5.65 | -0.00373 | -1.01 | DEER:Res:HVAC_Eff_AC | Annual | 2 | Residential | Existing | Torrance (Los Angeles for pre-2014) | SCG
RE-HV-ResAC-lt45kBtuh-16S | DEER2017 | D17 v1 | 2016-08-17 23:18 | SCG | Res | Ex | rDXGF | CZ07 | Cap-Tons | 1.85 | 1320 | None | 0 | 0 | 0 | 66.7 | 0.0866 | -1.33 | 0 | 0 | 0 | 2.44 | -0.00712 | -1.2 | DEER:Res:HVAC_Eff_AC | Annual | 2 | Residential | Existing | San Diego-Lindbergh | SCG
RE-HV-ResAC-lt45kBtuh-16S | DEER2017 | D17 v1 | 2016-08-17 23:18 | SCG | Res | Ex | rDXGF | CZ08 | Cap-Tons | 2.62 | 1490 | None | 0 | 0 | 0 | 115 | 0.177 | -1.32 | 0 | 0 | 0 | 4.49 | -0.00455 | -1.16 | DEER:Res:HVAC_Eff_AC | Annual | 2 | Residential | Existing | Fullerton (El Toro for pre-2014) | SCG
RE-HV-ResAC-lt45kBtuh-16S | DEER2017 | D17 v1 | 2016-08-17 23:18 | SCG | Res | Ex | rDXGF | CZ09 | Cap-Tons | 2.86 | 1510 | None | 0 | 0 | 0 | 164 | 0.275 | -1.48 | 0 | 0 | 0 | 9.56 | 0.00226 | -1.29 | DEER:Res:HVAC_Eff_AC | Annual | 2 | Residential | Existing | Burbank-Glendale (Pasadena for pre-2014) | SCG
RE-HV-ResAC-lt45kBtuh-16S | DEER2017 | D17 v1 | 2016-08-17 23:18 | SCG | Res | Ex | rDXGF | CZ10 | Cap-Tons | 3.48 | 1780 | None | 0 | 0 | 0 | 133 | 0.225 | -1.4 | 0 | 0 | 0 | 11.8 | -0.00283 | -1.17 | DEER:Res:HVAC_Eff_AC | Annual | 2 | Residential | Existing | Riverside | SCG
RE-HV-ResAC-lt45kBtuh-16S | DEER2017 | D17 v1 | 2016-08-17 23:18 | SCG | Res | Ex | rDXGF | CZ13 | Cap-Tons | 3.11 | 1630 | None | 0 | 0 | 0 | 206 | 0.154 | -1.89 | 0 | 0 | 0 | 14.9 | -0.00488 | -1.59 | DEER:Res:HVAC_Eff_AC | Annual | 2 | Residential | Existing | Fresno Area | SCG
RE-HV-ResAC-lt45kBtuh-16S | DEER2017 | D17 v1 | 2016-08-17 23:18 | SCG | Res | Ex | rDXGF | CZ14 | Cap-Tons | 3.78 | 1690 | None | 0 | 0 | 0 | 247 | 0.25 | -1.4 | 0 | 0 | 0 | 18.2 | -0.00264 | -1.12 | DEER:Res:HVAC_Eff_AC | Annual | 2 | Residential | Existing | Palmdale (China Lake for pre-2014) | SCG
RE-HV-ResAC-lt45kBtuh-16S | DEER2017 | D17 v1 | 2016-08-17 23:18 | SCG | Res | Ex | rDXGF | CZ15 | Cap-Tons | 3.71 | 1500 | None | 0 | 0 | 0 | 382 | 0.21 | -0.541 | 0 | 0 | 0 | 28.8 | 0.00372 | -0.43 | DEER:Res:HVAC_Eff_AC | Annual | 2 | Residential | Existing | Palm Springs-Intl (El Centro for pre-2014) | SCG
RE-HV-ResAC-lt45kBtuh-16S | DEER2017 | D17 v1 | 2016-08-17 23:18 | SCG | Res | Ex | rDXGF | CZ16 | Cap-Tons | 2.82 | 1530 | None | 0 | 0 | 0 | 135 | 0.143 | -4.36 | 0 | 0 | 0 | 24 | -0.00527 | -3.82 | DEER:Res:HVAC_Eff_AC | Annual | 2 | Residential | Existing | Blue Canyon (Mount Shasta for pre-2014) | SCG
RE-HV-ResAC-lt45kBtuh-16S | DEER2017 | D17 v1 | 2016-08-17 23:18 | SCG | Res | Ex | rDXGF | IOU | Cap-Tons | 3.02 | 1580 | None | 0 | 0 | 0 | 147 | 0.224 | -1.43 | 0 | 0 | 0 | 10.1 | -0.00119 | -1.22 | DEER:Res:HVAC_Eff_AC | Annual | 2 | Residential | Existing | IOU Territory | SCG
RE-HV-ResAC-lt45kBtuh-16S | DEER2017 | D17 v1 | 2016-08-17 23:18 | SDG | Res | Ex | rDXGF | CZ06 | Cap-Tons | 3.35 | 2000 | None | 0 | 0 | 0 | 60.3 | 0.156 | -1.17 | 0 | 0 | 0 | 6.37 | -0.004 | -0.999 | DEER:Res:HVAC_Eff_AC | Annual | 2 | Residential | Existing | Torrance (Los Angeles for pre-2014) | SDG&E
RE-HV-ResAC-lt45kBtuh-16S | DEER2017 | D17 v1 | 2016-08-17 23:18 | SDG | Res | Ex | rDXGF | CZ07 | Cap-Tons | 2.3 | 1610 | None | 0 | 0 | 0 | 73.3 | 0.126 | -1.59 | 0 | 0 | 0 | 2.8 | -0.0098 | -1.44 | DEER:Res:HVAC_Eff_AC | Annual | 2 | Residential | Existing | San Diego-Lindbergh | SDG&E
RE-HV-ResAC-lt45kBtuh-16S | DEER2017 | D17 v1 | 2016-08-17 23:18 | SDG | Res | Ex | rDXGF | CZ08 | Cap-Tons | 2.33 | 1540 | None | 0 | 0 | 0 | 111 | 0.146 | -0.914 | 0 | 0 | 0 | 3.51 | -0.00142 | -0.793 | DEER:Res:HVAC_Eff_AC | Annual | 2 | Residential | Existing | Fullerton (El Toro for pre-2014) | SDG&E
RE-HV-ResAC-lt45kBtuh-16S | DEER2017 | D17 v1 | 2016-08-17 23:18 | SDG | Res | Ex | rDXGF | CZ10 | Cap-Tons | 3.23 | 1610 | None | 0 | 0 | 0 | 135 | 0.216 | -1.37 | 0 | 0 | 0 | 11.3 | -0.00232 | -1.15 | DEER:Res:HVAC_Eff_AC | Annual | 2 | Residential | Existing | Riverside | SDG&E
RE-HV-ResAC-lt45kBtuh-16S | DEER2017 | D17 v1 | 2016-08-17 23:18 | SDG | Res | Ex | rDXGF | CZ14 | Cap-Tons | 4.56 | 1650 | None | 0 | 0 | 0 | 230 | 0.23 | -1.03 | 0 | 0 | 0 | 20.9 | 0.0033 | -0.752 | DEER:Res:HVAC_Eff_AC | Annual | 2 | Residential | Existing | Palmdale (China Lake for pre-2014) | SDG&E
RE-HV-ResAC-lt45kBtuh-16S | DEER2017 | D17 v1 | 2016-08-17 23:18 | SDG | Res | Ex | rDXGF | CZ15 | Cap-Tons | 5.71 | 1580 | None | 0 | 0 | 0 | 237 | 0.163 | -0.4 | 0 | 0 | 0 | 16.8 | -0.00343 | -0.279 | DEER:Res:HVAC_Eff_AC | Annual | 2 | Residential | Existing | Palm Springs-Intl (El Centro for pre-2014) | SDG&E
RE-HV-ResAC-lt45kBtuh-16S | DEER2017 | D17 v1 | 2016-08-17 23:18 | SDG | Res | Ex | rDXGF | IOU | Cap-Tons | 2.84 | 1640 | None | 0 | 0 | 0 | 103 | 0.17 | -1.42 | 0 | 0 | 0 | 7.15 | -0.00551 | -1.24 | DEER:Res:HVAC_Eff_AC | Annual | 2 | Residential | Existing | IOU Territory | SDG&E

## RE-HV-ResAC-lt45kBtuh-17S
exante database tables: EnImpact
This file created on 11/22/2016 2:39:01 PM while connected to AmazonWS-RDS as sptviewer.
Program/Database Description: READI v.2.4.7 (Current Ex Ante data) options: include Non-DEER data; 1/1/2013 - 12/31/2025
EnergyImpactID | Version | VersionSource | LastMod | PA | BldgType | BldgVint | BldgHVAC | BldgLoc | NormUnit | NumUnit | MeasArea | ScaleBasis | APreEUkWh | APreEUkW | APreEUtherm | APreWBkWh | APreWBkW | APreWBtherm | AStdEUkWh | AStdEUkW | AStdEUtherm | AStdWBkWh | AStdWBkW | AStdWBtherm | ElecImpactProfileID | GasImpactProfileID | Flag | BldgType_desc | BldgVint_desc | BldgLoc_desc | IOUname
RE-HV-ResAC-lt45kBtuh-17S | DEER2017 | D17 v1 | 2016-08-17 23:15 | PGE | Res | Ex | rDXGF | CZ01 | Cap-Tons | 2.03 | 1470 | None | 0 | 0 | 0 | 32.6 | 0 | -4.39 | 0 | 0 | 0 | 22.2 | 0 | -3.95 | DEER:Res:HVAC_Eff_AC | Annual | 2 | Residential | Existing | Arcata Area | PG&E
RE-HV-ResAC-lt45kBtuh-17S | DEER2017 | D17 v1 | 2016-08-17 23:15 | PGE | Res | Ex | rDXGF | CZ02 | Cap-Tons | 3.02 | 1530 | None | 0 | 0 | 0 | 74.4 | 0.123 | -2.34 | 0 | 0 | 0 | 21.5 | 0.0116 | -2 | DEER:Res:HVAC_Eff_AC | Annual | 2 | Residential | Existing | Santa Rosa Area | PG&E
RE-HV-ResAC-lt45kBtuh-17S | DEER2017 | D17 v1 | 2016-08-17 23:15 | PGE | Res | Ex | rDXGF | CZ03 | Cap-Tons | 2.52 | 1480 | None | 0 | 0 | 0 | 43.4 | 0.0754 | -3.09 | 0 | 0 | 0 | 18.2 | 0.00331 | -2.7 | DEER:Res:HVAC_Eff_AC | Annual | 2 | Residential | Existing | Oakland Area | PG&E
RE-HV-ResAC-lt45kBtuh-17S | DEER2017 | D17 v1 | 2016-08-17 23:15 | PGE | Res | Ex | rDXGF | CZ04 | Cap-Tons | 2.42 | 1500 | None | 0 | 0 | 0 | 91.3 | 0.184 | -2.53 | 0 | 0 | 0 | 19.7 | 0.0164 | -2.26 | DEER:Res:HVAC_Eff_AC | Annual | 2 | Residential | Existing | San Jose-Reid (Sunnyvale for pre-2014) | PG&E
RE-HV-ResAC-lt45kBtuh-17S | DEER2017 | D17 v1 | 2016-08-17 23:15 | PGE | Res | Ex | rDXGF | CZ05 | Cap-Tons | 2.77 | 1540 | None | 0 | 0 | 0 | 38.6 | 0.0779 | -2.99 | 0 | 0 | 0 | 19.9 | 0.00815 | -2.58 | DEER:Res:HVAC_Eff_AC | Annual | 2 | Residential | Existing | Santa Maria Area | PG&E
RE-HV-ResAC-lt45kBtuh-17S | DEER2017 | D17 v1 | 2016-08-17 23:15 | PGE | Res | Ex | rDXGF | CZ11 | Cap-Tons | 3.29 | 1550 | None | 0 | 0 | 0 | 208 | 0.22 | -1.51 | 0 | 0 | 0 | 40.3 | 0.0217 | -1.2 | DEER:Res:HVAC_Eff_AC | Annual | 2 | Residential | Existing | Red Bluff Area | PG&E
RE-HV-ResAC-lt45kBtuh-17S | DEER2017 | D17 v1 | 2016-08-17 23:15 | PGE | Res | Ex | rDXGF | CZ12 | Cap-Tons | 2.97 | 1530 | None | 0 | 0 | 0 | 133 | 0.174 | -1.94 | 0 | 0 | 0 | 28.1 | 0.0181 | -1.63 | DEER:Res:HVAC_Eff_AC | Annual | 2 | Residential | Existing | Sacramento Area | PG&E
RE-HV-ResAC-lt45kBtuh-17S | DEER2017 | D17 v1 | 2016-08-17 23:15 | PGE | Res | Ex | rDXGF | CZ13 | Cap-Tons | 3.06 | 1530 | None | 0 | 0 | 0 | 235 | 0.177 | -1.89 | 0 | 0 | 0 | 40.7 | 0.018 | -1.59 | DEER:Res:HVAC_Eff_AC | Annual | 2 | Residential | Existing | Fresno Area | PG&E
RE-HV-ResAC-lt45kBtuh-17S | DEER2017 | D17 v1 | 2016-08-17 23:15 | PGE | Res | Ex | rDXGF | CZ16 | Cap-Tons | 3.22 | 1690 | None | 0 | 0 | 0 | 142 | 0.168 | -3.93 | 0 | 0 | 0 | 36.3 | 0.0138 | -3.3 | DEER:Res:HVAC_Eff_AC | Annual | 2 | Residential | Existing | Blue Canyon (Mount Shasta for pre-2014) | PG&E
RE-HV-ResAC-lt45kBtuh-17S | DEER2017 | D17 v1 | 2016-08-17 23:15 | PGE | Res | Ex | rDXGF | IOU | Cap-Tons | 2.94 | 1530 | None | 0 | 0 | 0 | 149 | 0.172 | -2.09 | 0 | 0 | 0 | 30.3 | 0.0169 | -1.77 | DEER:Res:HVAC_Eff_AC | Annual | 2 | Residential | Existing | IOU Territory | PG&E
RE-HV-ResAC-lt45kBtuh-17S | DEER2017 | D17 v1 | 2016-08-17 23:15 | SCE | Res | Ex | rDXGF | CZ05 | Cap-Tons | 3.25 | 1680 | None | 0 | 0 | 0 | 42.2 | 0.0966 | -3.59 | 0 | 0 | 0 | 23.4 | 0.0105 | -3.12 | DEER:Res:HVAC_Eff_AC | Annual | 2 | Residential | Existing | Santa Maria Area | SCE
RE-HV-ResAC-lt45kBtuh-17S | DEER2017 | D17 v1 | 2016-08-17 23:15 | SCE | Res | Ex | rDXGF | CZ06 | Cap-Tons | 2.68 | 1450 | None | 0 | 0 | 0 | 71.3 | 0.165 | -1.16 | 0 | 0 | 0 | 12.8 | 0.0169 | -0.997 | DEER:Res:HVAC_Eff_AC | Annual | 2 | Residential | Existing | Torrance (Los Angeles for pre-2014) | SCE
RE-HV-ResAC-lt45kBtuh-17S | DEER2017 | D17 v1 | 2016-08-17 23:15 | SCE | Res | Ex | rDXGF | CZ08 | Cap-Tons | 2.67 | 1480 | None | 0 | 0 | 0 | 132 | 0.204 | -1.27 | 0 | 0 | 0 | 19.1 | 0.0212 | -1.11 | DEER:Res:HVAC_Eff_AC | Annual | 2 | Residential | Existing | Fullerton (El Toro for pre-2014) | SCE
RE-HV-ResAC-lt45kBtuh-17S | DEER2017 | D17 v1 | 2016-08-17 23:15 | SCE | Res | Ex | rDXGF | CZ09 | Cap-Tons | 3.08 | 1580 | None | 0 | 0 | 0 | 179 | 0.325 | -1.49 | 0 | 0 | 0 | 28.8 | 0.0404 | -1.28 | DEER:Res:HVAC_Eff_AC | Annual | 2 | Residential | Existing | Burbank-Glendale (Pasadena for pre-2014) | SCE
RE-HV-ResAC-lt45kBtuh-17S | DEER2017 | D17 v1 | 2016-08-17 23:15 | SCE | Res | Ex | rDXGF | CZ10 | Cap-Tons | 3.46 | 1740 | None | 0 | 0 | 0 | 153 | 0.263 | -1.36 | 0 | 0 | 0 | 28.8 | 0.031 | -1.13 | DEER:Res:HVAC_Eff_AC | Annual | 2 | Residential | Existing | Riverside | SCE
RE-HV-ResAC-lt45kBtuh-17S | DEER2017 | D17 v1 | 2016-08-17 23:15 | SCE | Res | Ex | rDXGF | CZ13 | Cap-Tons | 3.26 | 1660 | None | 0 | 0 | 0 | 234 | 0.184 | -1.89 | 0 | 0 | 0 | 40.6 | 0.0182 | -1.58 | DEER:Res:HVAC_Eff_AC | Annual | 2 | Residential | Existing | Fresno Area | SCE
RE-HV-ResAC-lt45kBtuh-17S | DEER2017 | D17 v1 | 2016-08-17 23:15 | SCE | Res | Ex | rDXGF | CZ14 | Cap-Tons | 3.98 | 1660 | None | 0 | 0 | 0 | 277 | 0.285 | -1.22 | 0 | 0 | 0 | 49.2 | 0.0343 | -0.934 | DEER:Res:HVAC_Eff_AC | Annual | 2 | Residential | Existing | Palmdale (China Lake for pre-2014) | SCE
RE-HV-ResAC-lt45kBtuh-17S | DEER2017 | D17 v1 | 2016-08-17 23:15 | SCE | Res | Ex | rDXGF | CZ15 | Cap-Tons | 3.69 | 1540 | None | 0 | 0 | 0 | 420 | 0.236 | -0.568 | 0 | 0 | 0 | 70.3 | 0.0273 | -0.45 | DEER:Res:HVAC_Eff_AC | Annual | 2 | Residential | Existing | Palm Springs-Intl (El Centro for pre-2014) | SCE
RE-HV-ResAC-lt45kBtuh-17S | DEER2017 | D17 v1 | 2016-08-17 23:15 | SCE | Res | Ex | rDXGF | CZ16 | Cap-Tons | 3.15 | 1570 | None | 0 | 0 | 0 | 143 | 0.164 | -3.46 | 0 | 0 | 0 | 36.1 | 0.0155 | -2.86 | DEER:Res:HVAC_Eff_AC | Annual | 2 | Residential | Existing | Blue Canyon (Mount Shasta for pre-2014) | SCE
RE-HV-ResAC-lt45kBtuh-17S | DEER2017 | D17 v1 | 2016-08-17 23:15 | SCE | Res | Ex | rDXGF | IOU | Cap-Tons | 3.18 | 1600 | None | 0 | 0 | 0 | 173 | 0.253 | -1.41 | 0 | 0 | 0 | 29.9 | 0.0294 | -1.19 | DEER:Res:HVAC_Eff_AC | Annual | 2 | Residential | Existing | IOU Territory | SCE
RE-HV-ResAC-lt45kBtuh-17S | DEER2017 | D17 v1 | 2016-08-17 23:15 | SCG | Res | Ex | rDXGF | CZ04 | Cap-Tons | 2.97 | 1930 | None | 0 | 0 | 0 | 92 | 0.205 | -2.11 | 0 | 0 | 0 | 23.6 | 0.025 | -1.81 | DEER:Res:HVAC_Eff_AC | Annual | 2 | Residential | Existing | San Jose-Reid (Sunnyvale for pre-2014) | SCG
RE-HV-ResAC-lt45kBtuh-17S | DEER2017 | D17 v1 | 2016-08-17 23:15 | SCG | Res | Ex | rDXGF | CZ05 | Cap-Tons | 3.16 | 1710 | None | 0 | 0 | 0 | 42.1 | 0.0984 | -3.21 | 0 | 0 | 0 | 21.9 | 0.0108 | -2.77 | DEER:Res:HVAC_Eff_AC | Annual | 2 | Residential | Existing | Santa Maria Area | SCG
RE-HV-ResAC-lt45kBtuh-17S | DEER2017 | D17 v1 | 2016-08-17 23:15 | SCG | Res | Ex | rDXGF | CZ06 | Cap-Tons | 2.77 | 1550 | None | 0 | 0 | 0 | 69.1 | 0.165 | -1.17 | 0 | 0 | 0 | 12.8 | 0.017 | -1.01 | DEER:Res:HVAC_Eff_AC | Annual | 2 | Residential | Existing | Torrance (Los Angeles for pre-2014) | SCG
RE-HV-ResAC-lt45kBtuh-17S | DEER2017 | D17 v1 | 2016-08-17 23:15 | SCG | Res | Ex | rDXGF | CZ07 | Cap-Tons | 1.85 | 1320 | None | 0 | 0 | 0 | 74.6 | 0.0991 | -1.33 | 0 | 0 | 0 | 10.3 | 0.00541 | -1.2 | DEER:Res:HVAC_Eff_AC | Annual | 2 | Residential | Existing | San Diego-Lindbergh | SCG
RE-HV-ResAC-lt45kBtuh-17S | DEER2017 | D17 v1 | 2016-08-17 23:15 | SCG | Res | Ex | rDXGF | CZ08 | Cap-Tons | 2.62 | 1490 | None | 0 | 0 | 0 | 129 | 0.202 | -1.32 | 0 | 0 | 0 | 18.9 | 0.0208 | -1.16 | DEER:Res:HVAC_Eff_AC | Annual | 2 | Residential | Existing | Fullerton (El Toro for pre-2014) | SCG
RE-HV-ResAC-lt45kBtuh-17S | DEER2017 | D17 v1 | 2016-08-17 23:15 | SCG | Res | Ex | rDXGF | CZ09 | Cap-Tons | 2.86 | 1510 | None | 0 | 0 | 0 | 184 | 0.313 | -1.48 | 0 | 0 | 0 | 29.3 | 0.0396 | -1.29 | DEER:Res:HVAC_Eff_AC | Annual | 2 | Residential | Existing | Burbank-Glendale (Pasadena for pre-2014) | SCG
RE-HV-ResAC-lt45kBtuh-17S | DEER2017 | D17 v1 | 2016-08-17 23:15 | SCG | Res | Ex | rDXGF | CZ10 | Cap-Tons | 3.48 | 1780 | None | 0 | 0 | 0 | 150 | 0.259 | -1.4 | 0 | 0 | 0 | 28.7 | 0.0313 | -1.17 | DEER:Res:HVAC_Eff_AC | Annual | 2 | Residential | Existing | Riverside | SCG
RE-HV-ResAC-lt45kBtuh-17S | DEER2017 | D17 v1 | 2016-08-17 23:15 | SCG | Res | Ex | rDXGF | CZ13 | Cap-Tons | 3.11 | 1630 | None | 0 | 0 | 0 | 233 | 0.177 | -1.89 | 0 | 0 | 0 | 41.3 | 0.0184 | -1.59 | DEER:Res:HVAC_Eff_AC | Annual | 2 | Residential | Existing | Fresno Area | SCG
RE-HV-ResAC-lt45kBtuh-17S | DEER2017 | D17 v1 | 2016-08-17 23:15 | SCG | Res | Ex | rDXGF | CZ14 | Cap-Tons | 3.78 | 1690 | None | 0 | 0 | 0 | 278 | 0.287 | -1.4 | 0 | 0 | 0 | 49 | 0.0341 | -1.12 | DEER:Res:HVAC_Eff_AC | Annual | 2 | Residential | Existing | Palmdale (China Lake for pre-2014) | SCG
RE-HV-ResAC-lt45kBtuh-17S | DEER2017 | D17 v1 | 2016-08-17 23:15 | SCG | Res | Ex | rDXGF | CZ15 | Cap-Tons | 3.71 | 1500 | None | 0 | 0 | 0 | 427 | 0.237 | -0.541 | 0 | 0 | 0 | 73.5 | 0.0307 | -0.43 | DEER:Res:HVAC_Eff_AC | Annual | 2 | Residential | Existing | Palm Springs-Intl (El Centro for pre-2014) | SCG
RE-HV-ResAC-lt45kBtuh-17S | DEER2017 | D17 v1 | 2016-08-17 23:15 | SCG | Res | Ex | rDXGF | CZ16 | Cap-Tons | 2.82 | 1530 | None | 0 | 0 | 0 | 148 | 0.163 | -4.36 | 0 | 0 | 0 | 36.6 | 0.0152 | -3.82 | DEER:Res:HVAC_Eff_AC | Annual | 2 | Residential | Existing | Blue Canyon (Mount Shasta for pre-2014) | SCG
RE-HV-ResAC-lt45kBtuh-17S | DEER2017 | D17 v1 | 2016-08-17 23:15 | SCG | Res | Ex | rDXGF | IOU | Cap-Tons | 3.02 | 1580 | None | 0 | 0 | 0 | 165 | 0.255 | -1.43 | 0 | 0 | 0 | 28 | 0.0305 | -1.22 | DEER:Res:HVAC_Eff_AC | Annual | 2 | Residential | Existing | IOU Territory | SCG
RE-HV-ResAC-lt45kBtuh-17S | DEER2017 | D17 v1 | 2016-08-17 23:15 | SDG | Res | Ex | rDXGF | CZ06 | Cap-Tons | 3.35 | 2000 | None | 0 | 0 | 0 | 67.5 | 0.18 | -1.17 | 0 | 0 | 0 | 13.6 | 0.0198 | -0.999 | DEER:Res:HVAC_Eff_AC | Annual | 2 | Residential | Existing | Torrance (Los Angeles for pre-2014) | SDG&E
RE-HV-ResAC-lt45kBtuh-17S | DEER2017 | D17 v1 | 2016-08-17 23:15 | SDG | Res | Ex | rDXGF | CZ07 | Cap-Tons | 2.3 | 1610 | None | 0 | 0 | 0 | 82.6 | 0.145 | -1.59 | 0 | 0 | 0 | 12.1 | 0.00959 | -1.44 | DEER:Res:HVAC_Eff_AC | Annual | 2 | Residential | Existing | San Diego-Lindbergh | SDG&E
RE-HV-ResAC-lt45kBtuh-17S | DEER2017 | D17 v1 | 2016-08-17 23:15 | SDG | Res | Ex | rDXGF | CZ08 | Cap-Tons | 2.33 | 1540 | None | 0 | 0 | 0 | 127 | 0.171 | -0.914 | 0 | 0 | 0 | 20.1 | 0.0228 | -0.793 | DEER:Res:HVAC_Eff_AC | Annual | 2 | Residential | Existing | Fullerton (El Toro for pre-2014) | SDG&E
RE-HV-ResAC-lt45kBtuh-17S | DEER2017 | D17 v1 | 2016-08-17 23:15 | SDG | Res | Ex | rDXGF | CZ10 | Cap-Tons | 3.23 | 1610 | None | 0 | 0 | 0 | 152 | 0.248 | -1.37 | 0 | 0 | 0 | 28.4 | 0.0298 | -1.15 | DEER:Res:HVAC_Eff_AC | Annual | 2 | Residential | Existing | Riverside | SDG&E
RE-HV-ResAC-lt45kBtuh-17S | DEER2017 | D17 v1 | 2016-08-17 23:15 | SDG | Res | Ex | rDXGF | CZ14 | Cap-Tons | 4.56 | 1650 | None | 0 | 0 | 0 | 259 | 0.264 | -1.03 | 0 | 0 | 0 | 49.3 | 0.0363 | -0.752 | DEER:Res:HVAC_Eff_AC | Annual | 2 | Residential | Existing | Palmdale (China Lake for pre-2014) | SDG&E
RE-HV-ResAC-lt45kBtuh-17S | DEER2017 | D17 v1 | 2016-08-17 23:15 | SDG | Res | Ex | rDXGF | CZ15 | Cap-Tons | 5.71 | 1580 | None | 0 | 0 | 0 | 264 | 0.183 | -0.4 | 0 | 0 | 0 | 43.4 | 0.0173 | -0.279 | DEER:Res:HVAC_Eff_AC | Annual | 2 | Residential | Existing | Palm Springs-Intl (El Centro for pre-2014) | SDG&E
RE-HV-ResAC-lt45kBtuh-17S | DEER2017 | D17 v1 | 2016-08-17 23:15 | SDG | Res | Ex | rDXGF | IOU | Cap-Tons | 2.84 | 1640 | None | 0 | 0 | 0 | 117 | 0.196 | -1.42 | 0 | 0 | 0 | 20.3 | 0.0202 | -1.24 | DEER:Res:HVAC_Eff_AC | Annual | 2 | Residential | Existing | IOU Territory | SDG&E

## RE-HV-ResAC-lt45kBtuh-18S
exante database tables: EnImpact
This file created on 11/22/2016 2:39:14 PM while connected to AmazonWS-RDS as sptviewer.
Program/Database Description: READI v.2.4.7 (Current Ex Ante data) options: include Non-DEER data; 1/1/2013 - 12/31/2025
EnergyImpactID | Version | VersionSource | LastMod | PA | BldgType | BldgVint | BldgHVAC | BldgLoc | NormUnit | NumUnit | MeasArea | ScaleBasis | APreEUkWh | APreEUkW | APreEUtherm | APreWBkWh | APreWBkW | APreWBtherm | AStdEUkWh | AStdEUkW | AStdEUtherm | AStdWBkWh | AStdWBkW | AStdWBtherm | ElecImpactProfileID | GasImpactProfileID | Flag | BldgType_desc | BldgVint_desc | BldgLoc_desc | IOUname
RE-HV-ResAC-lt45kBtuh-18S | DEER2017 | D17 v1 | 2016-08-17 23:23 | PGE | Res | Ex | rDXGF | CZ01 | Cap-Tons | 2.03 | 1470 | None | 0 | 0 | 0 | 32.6 | 0 | -4.39 | 0 | 0 | 0 | 22.3 | 0 | -3.95 | DEER:Res:HVAC_Eff_AC | Annual | 2 | Residential | Existing | Arcata Area | PG&E
RE-HV-ResAC-lt45kBtuh-18S | DEER2017 | D17 v1 | 2016-08-17 23:23 | PGE | Res | Ex | rDXGF | CZ02 | Cap-Tons | 3.02 | 1530 | None | 0 | 0 | 0 | 80.1 | 0.137 | -2.34 | 0 | 0 | 0 | 27.2 | 0.0255 | -2 | DEER:Res:HVAC_Eff_AC | Annual | 2 | Residential | Existing | Santa Rosa Area | PG&E
RE-HV-ResAC-lt45kBtuh-18S | DEER2017 | D17 v1 | 2016-08-17 23:23 | PGE | Res | Ex | rDXGF | CZ03 | Cap-Tons | 2.52 | 1480 | None | 0 | 0 | 0 | 45.5 | 0.0846 | -3.09 | 0 | 0 | 0 | 20.3 | 0.0123 | -2.7 | DEER:Res:HVAC_Eff_AC | Annual | 2 | Residential | Existing | Oakland Area | PG&E
RE-HV-ResAC-lt45kBtuh-18S | DEER2017 | D17 v1 | 2016-08-17 23:23 | PGE | Res | Ex | rDXGF | CZ04 | Cap-Tons | 2.42 | 1500 | None | 0 | 0 | 0 | 99.2 | 0.206 | -2.53 | 0 | 0 | 0 | 27.8 | 0.038 | -2.26 | DEER:Res:HVAC_Eff_AC | Annual | 2 | Residential | Existing | San Jose-Reid (Sunnyvale for pre-2014) | PG&E
RE-HV-ResAC-lt45kBtuh-18S | DEER2017 | D17 v1 | 2016-08-17 23:23 | PGE | Res | Ex | rDXGF | CZ05 | Cap-Tons | 2.77 | 1540 | None | 0 | 0 | 0 | 39.7 | 0.0868 | -2.99 | 0 | 0 | 0 | 21 | 0.0169 | -2.58 | DEER:Res:HVAC_Eff_AC | Annual | 2 | Residential | Existing | Santa Maria Area | PG&E
RE-HV-ResAC-lt45kBtuh-18S | DEER2017 | D17 v1 | 2016-08-17 23:23 | PGE | Res | Ex | rDXGF | CZ11 | Cap-Tons | 3.29 | 1550 | None | 0 | 0 | 0 | 228 | 0.246 | -1.51 | 0 | 0 | 0 | 60.2 | 0.0479 | -1.2 | DEER:Res:HVAC_Eff_AC | Annual | 2 | Residential | Existing | Red Bluff Area | PG&E
RE-HV-ResAC-lt45kBtuh-18S | DEER2017 | D17 v1 | 2016-08-17 23:23 | PGE | Res | Ex | rDXGF | CZ12 | Cap-Tons | 2.97 | 1530 | None | 0 | 0 | 0 | 146 | 0.194 | -1.94 | 0 | 0 | 0 | 40.5 | 0.038 | -1.63 | DEER:Res:HVAC_Eff_AC | Annual | 2 | Residential | Existing | Sacramento Area | PG&E
RE-HV-ResAC-lt45kBtuh-18S | DEER2017 | D17 v1 | 2016-08-17 23:23 | PGE | Res | Ex | rDXGF | CZ13 | Cap-Tons | 3.06 | 1530 | None | 0 | 0 | 0 | 259 | 0.197 | -1.89 | 0 | 0 | 0 | 63.8 | 0.0379 | -1.59 | DEER:Res:HVAC_Eff_AC | Annual | 2 | Residential | Existing | Fresno Area | PG&E
RE-HV-ResAC-lt45kBtuh-18S | DEER2017 | D17 v1 | 2016-08-17 23:23 | PGE | Res | Ex | rDXGF | CZ16 | Cap-Tons | 3.22 | 1690 | None | 0 | 0 | 0 | 153 | 0.187 | -3.93 | 0 | 0 | 0 | 46.9 | 0.0329 | -3.3 | DEER:Res:HVAC_Eff_AC | Annual | 2 | Residential | Existing | Blue Canyon (Mount Shasta for pre-2014) | PG&E
RE-HV-ResAC-lt45kBtuh-18S | DEER2017 | D17 v1 | 2016-08-17 23:23 | PGE | Res | Ex | rDXGF | IOU | Cap-Tons | 2.94 | 1530 | None | 0 | 0 | 0 | 163 | 0.192 | -2.09 | 0 | 0 | 0 | 44.1 | 0.0368 | -1.77 | DEER:Res:HVAC_Eff_AC | Annual | 2 | Residential | Existing | IOU Territory | PG&E
RE-HV-ResAC-lt45kBtuh-18S | DEER2017 | D17 v1 | 2016-08-17 23:23 | SCE | Res | Ex | rDXGF | CZ05 | Cap-Tons | 3.25 | 1680 | None | 0 | 0 | 0 | 43.2 | 0.108 | -3.59 | 0 | 0 | 0 | 24.4 | 0.0212 | -3.12 | DEER:Res:HVAC_Eff_AC | Annual | 2 | Residential | Existing | Santa Maria Area | SCE
RE-HV-ResAC-lt45kBtuh-18S | DEER2017 | D17 v1 | 2016-08-17 23:23 | SCE | Res | Ex | rDXGF | CZ06 | Cap-Tons | 2.68 | 1450 | None | 0 | 0 | 0 | 77.7 | 0.183 | -1.16 | 0 | 0 | 0 | 19.2 | 0.0349 | -0.997 | DEER:Res:HVAC_Eff_AC | Annual | 2 | Residential | Existing | Torrance (Los Angeles for pre-2014) | SCE
RE-HV-ResAC-lt45kBtuh-18S | DEER2017 | D17 v1 | 2016-08-17 23:23 | SCE | Res | Ex | rDXGF | CZ08 | Cap-Tons | 2.67 | 1480 | None | 0 | 0 | 0 | 145 | 0.227 | -1.27 | 0 | 0 | 0 | 32.2 | 0.044 | -1.11 | DEER:Res:HVAC_Eff_AC | Annual | 2 | Residential | Existing | Fullerton (El Toro for pre-2014) | SCE
RE-HV-ResAC-lt45kBtuh-18S | DEER2017 | D17 v1 | 2016-08-17 23:23 | SCE | Res | Ex | rDXGF | CZ09 | Cap-Tons | 3.08 | 1580 | None | 0 | 0 | 0 | 197 | 0.36 | -1.49 | 0 | 0 | 0 | 46.1 | 0.0756 | -1.28 | DEER:Res:HVAC_Eff_AC | Annual | 2 | Residential | Existing | Burbank-Glendale (Pasadena for pre-2014) | SCE
RE-HV-ResAC-lt45kBtuh-18S | DEER2017 | D17 v1 | 2016-08-17 23:23 | SCE | Res | Ex | rDXGF | CZ10 | Cap-Tons | 3.46 | 1740 | None | 0 | 0 | 0 | 169 | 0.293 | -1.36 | 0 | 0 | 0 | 44.1 | 0.0614 | -1.13 | DEER:Res:HVAC_Eff_AC | Annual | 2 | Residential | Existing | Riverside | SCE
RE-HV-ResAC-lt45kBtuh-18S | DEER2017 | D17 v1 | 2016-08-17 23:23 | SCE | Res | Ex | rDXGF | CZ13 | Cap-Tons | 3.26 | 1660 | None | 0 | 0 | 0 | 257 | 0.205 | -1.89 | 0 | 0 | 0 | 63.9 | 0.0394 | -1.58 | DEER:Res:HVAC_Eff_AC | Annual | 2 | Residential | Existing | Fresno Area | SCE
RE-HV-ResAC-lt45kBtuh-18S | DEER2017 | D17 v1 | 2016-08-17 23:23 | SCE | Res | Ex | rDXGF | CZ14 | Cap-Tons | 3.98 | 1660 | None | 0 | 0 | 0 | 304 | 0.318 | -1.22 | 0 | 0 | 0 | 76.4 | 0.0668 | -0.934 | DEER:Res:HVAC_Eff_AC | Annual | 2 | Residential | Existing | Palmdale (China Lake for pre-2014) | SCE
RE-HV-ResAC-lt45kBtuh-18S | DEER2017 | D17 v1 | 2016-08-17 23:23 | SCE | Res | Ex | rDXGF | CZ15 | Cap-Tons | 3.69 | 1540 | None | 0 | 0 | 0 | 459 | 0.26 | -0.568 | 0 | 0 | 0 | 110 | 0.0515 | -0.45 | DEER:Res:HVAC_Eff_AC | Annual | 2 | Residential | Existing | Palm Springs-Intl (El Centro for pre-2014) | SCE
RE-HV-ResAC-lt45kBtuh-18S | DEER2017 | D17 v1 | 2016-08-17 23:23 | SCE | Res | Ex | rDXGF | CZ16 | Cap-Tons | 3.15 | 1570 | None | 0 | 0 | 0 | 153 | 0.182 | -3.46 | 0 | 0 | 0 | 46.8 | 0.0338 | -2.86 | DEER:Res:HVAC_Eff_AC | Annual | 2 | Residential | Existing | Blue Canyon (Mount Shasta for pre-2014) | SCE
RE-HV-ResAC-lt45kBtuh-18S | DEER2017 | D17 v1 | 2016-08-17 23:23 | SCE | Res | Ex | rDXGF | IOU | Cap-Tons | 3.18 | 1600 | None | 0 | 0 | 0 | 190 | 0.281 | -1.41 | 0 | 0 | 0 | 46.7 | 0.0576 | -1.19 | DEER:Res:HVAC_Eff_AC | Annual | 2 | Residential | Existing | IOU Territory | SCE
RE-HV-ResAC-lt45kBtuh-18S | DEER2017 | D17 v1 | 2016-08-17 23:23 | SCG | Res | Ex | rDXGF | CZ04 | Cap-Tons | 2.97 | 1930 | None | 0 | 0 | 0 | 101 | 0.231 | -2.11 | 0 | 0 | 0 | 32.5 | 0.0511 | -1.81 | DEER:Res:HVAC_Eff_AC | Annual | 2 | Residential | Existing | San Jose-Reid (Sunnyvale for pre-2014) | SCG
RE-HV-ResAC-lt45kBtuh-18S | DEER2017 | D17 v1 | 2016-08-17 23:23 | SCG | Res | Ex | rDXGF | CZ05 | Cap-Tons | 3.16 | 1710 | None | 0 | 0 | 0 | 43.3 | 0.109 | -3.21 | 0 | 0 | 0 | 23.2 | 0.0217 | -2.77 | DEER:Res:HVAC_Eff_AC | Annual | 2 | Residential | Existing | Santa Maria Area | SCG
RE-HV-ResAC-lt45kBtuh-18S | DEER2017 | D17 v1 | 2016-08-17 23:23 | SCG | Res | Ex | rDXGF | CZ06 | Cap-Tons | 2.77 | 1550 | None | 0 | 0 | 0 | 75.4 | 0.183 | -1.17 | 0 | 0 | 0 | 19.2 | 0.0355 | -1.01 | DEER:Res:HVAC_Eff_AC | Annual | 2 | Residential | Existing | Torrance (Los Angeles for pre-2014) | SCG
RE-HV-ResAC-lt45kBtuh-18S | DEER2017 | D17 v1 | 2016-08-17 23:23 | SCG | Res | Ex | rDXGF | CZ07 | Cap-Tons | 1.85 | 1320 | None | 0 | 0 | 0 | 81.6 | 0.11 | -1.33 | 0 | 0 | 0 | 17.3 | 0.0164 | -1.2 | DEER:Res:HVAC_Eff_AC | Annual | 2 | Residential | Existing | San Diego-Lindbergh | SCG
RE-HV-ResAC-lt45kBtuh-18S | DEER2017 | D17 v1 | 2016-08-17 23:23 | SCG | Res | Ex | rDXGF | CZ08 | Cap-Tons | 2.62 | 1490 | None | 0 | 0 | 0 | 142 | 0.225 | -1.32 | 0 | 0 | 0 | 31.7 | 0.0434 | -1.16 | DEER:Res:HVAC_Eff_AC | Annual | 2 | Residential | Existing | Fullerton (El Toro for pre-2014) | SCG
RE-HV-ResAC-lt45kBtuh-18S | DEER2017 | D17 v1 | 2016-08-17 23:23 | SCG | Res | Ex | rDXGF | CZ09 | Cap-Tons | 2.86 | 1510 | None | 0 | 0 | 0 | 201 | 0.346 | -1.48 | 0 | 0 | 0 | 46.8 | 0.0729 | -1.29 | DEER:Res:HVAC_Eff_AC | Annual | 2 | Residential | Existing | Burbank-Glendale (Pasadena for pre-2014) | SCG
RE-HV-ResAC-lt45kBtuh-18S | DEER2017 | D17 v1 | 2016-08-17 23:23 | SCG | Res | Ex | rDXGF | CZ10 | Cap-Tons | 3.48 | 1780 | None | 0 | 0 | 0 | 165 | 0.289 | -1.4 | 0 | 0 | 0 | 43.7 | 0.0615 | -1.17 | DEER:Res:HVAC_Eff_AC | Annual | 2 | Residential | Existing | Riverside | SCG
RE-HV-ResAC-lt45kBtuh-18S | DEER2017 | D17 v1 | 2016-08-17 23:23 | SCG | Res | Ex | rDXGF | CZ13 | Cap-Tons | 3.11 | 1630 | None | 0 | 0 | 0 | 256 | 0.198 | -1.89 | 0 | 0 | 0 | 64.8 | 0.0391 | -1.59 | DEER:Res:HVAC_Eff_AC | Annual | 2 | Residential | Existing | Fresno Area | SCG
RE-HV-ResAC-lt45kBtuh-18S | DEER2017 | D17 v1 | 2016-08-17 23:23 | SCG | Res | Ex | rDXGF | CZ14 | Cap-Tons | 3.78 | 1690 | None | 0 | 0 | 0 | 306 | 0.32 | -1.4 | 0 | 0 | 0 | 76.4 | 0.0668 | -1.12 | DEER:Res:HVAC_Eff_AC | Annual | 2 | Residential | Existing | Palmdale (China Lake for pre-2014) | SCG
RE-HV-ResAC-lt45kBtuh-18S | DEER2017 | D17 v1 | 2016-08-17 23:23 | SCG | Res | Ex | rDXGF | CZ15 | Cap-Tons | 3.71 | 1500 | None | 0 | 0 | 0 | 466 | 0.261 | -0.541 | 0 | 0 | 0 | 113 | 0.0547 | -0.43 | DEER:Res:HVAC_Eff_AC | Annual | 2 | Residential | Existing | Palm Springs-Intl (El Centro for pre-2014) | SCG
RE-HV-ResAC-lt45kBtuh-18S | DEER2017 | D17 v1 | 2016-08-17 23:23 | SCG | Res | Ex | rDXGF | CZ16 | Cap-Tons | 2.82 | 1530 | None | 0 | 0 | 0 | 159 | 0.181 | -4.36 | 0 | 0 | 0 | 47.8 | 0.0335 | -3.82 | DEER:Res:HVAC_Eff_AC | Annual | 2 | Residential | Existing | Blue Canyon (Mount Shasta for pre-2014) | SCG
RE-HV-ResAC-lt45kBtuh-18S | DEER2017 | D17 v1 | 2016-08-17 23:23 | SCG | Res | Ex | rDXGF | IOU | Cap-Tons | 3.02 | 1580 | None | 0 | 0 | 0 | 181 | 0.284 | -1.43 | 0 | 0 | 0 | 44 | 0.0587 | -1.22 | DEER:Res:HVAC_Eff_AC | Annual | 2 | Residential | Existing | IOU Territory | SCG
RE-HV-ResAC-lt45kBtuh-18S | DEER2017 | D17 v1 | 2016-08-17 23:23 | SDG | Res | Ex | rDXGF | CZ06 | Cap-Tons | 3.35 | 2000 | None | 0 | 0 | 0 | 73.9 | 0.201 | -1.17 | 0 | 0 | 0 | 19.9 | 0.0408 | -0.999 | DEER:Res:HVAC_Eff_AC | Annual | 2 | Residential | Existing | Torrance (Los Angeles for pre-2014) | SDG&E
RE-HV-ResAC-lt45kBtuh-18S | DEER2017 | D17 v1 | 2016-08-17 23:23 | SDG | Res | Ex | rDXGF | CZ07 | Cap-Tons | 2.3 | 1610 | None | 0 | 0 | 0 | 90.9 | 0.163 | -1.59 | 0 | 0 | 0 | 20.4 | 0.0268 | -1.44 | DEER:Res:HVAC_Eff_AC | Annual | 2 | Residential | Existing | San Diego-Lindbergh | SDG&E
RE-HV-ResAC-lt45kBtuh-18S | DEER2017 | D17 v1 | 2016-08-17 23:23 | SDG | Res | Ex | rDXGF | CZ08 | Cap-Tons | 2.33 | 1540 | None | 0 | 0 | 0 | 142 | 0.192 | -0.914 | 0 | 0 | 0 | 34.8 | 0.0442 | -0.793 | DEER:Res:HVAC_Eff_AC | Annual | 2 | Residential | Existing | Fullerton (El Toro for pre-2014) | SDG&E
RE-HV-ResAC-lt45kBtuh-18S | DEER2017 | D17 v1 | 2016-08-17 23:23 | SDG | Res | Ex | rDXGF | CZ10 | Cap-Tons | 3.23 | 1610 | None | 0 | 0 | 0 | 167 | 0.276 | -1.37 | 0 | 0 | 0 | 43.6 | 0.0584 | -1.15 | DEER:Res:HVAC_Eff_AC | Annual | 2 | Residential | Existing | Riverside | SDG&E
RE-HV-ResAC-lt45kBtuh-18S | DEER2017 | D17 v1 | 2016-08-17 23:23 | SDG | Res | Ex | rDXGF | CZ14 | Cap-Tons | 4.56 | 1650 | None | 0 | 0 | 0 | 284 | 0.293 | -1.03 | 0 | 0 | 0 | 74.6 | 0.0658 | -0.752 | DEER:Res:HVAC_Eff_AC | Annual | 2 | Residential | Existing | Palmdale (China Lake for pre-2014) | SDG&E
RE-HV-ResAC-lt45kBtuh-18S | DEER2017 | D17 v1 | 2016-08-17 23:23 | SDG | Res | Ex | rDXGF | CZ15 | Cap-Tons | 5.71 | 1580 | None | 0 | 0 | 0 | 287 | 0.202 | -0.4 | 0 | 0 | 0 | 67 | 0.0357 | -0.279 | DEER:Res:HVAC_Eff_AC | Annual | 2 | Residential | Existing | Palm Springs-Intl (El Centro for pre-2014) | SDG&E
RE-HV-ResAC-lt45kBtuh-18S | DEER2017 | D17 v1 | 2016-08-17 23:23 | SDG | Res | Ex | rDXGF | IOU | Cap-Tons | 2.84 | 1640 | None | 0 | 0 | 0 | 128 | 0.219 | -1.42 | 0 | 0 | 0 | 32 | 0.043 | -1.24 | DEER:Res:HVAC_Eff_AC | Annual | 2 | Residential | Existing | IOU Territory | SDG&E

## RE-HV-ResEvapAC-lt45kBtuh-17p4S
exante database tables: EnImpact
This file created on 11/23/2016 9:25:48 AM while connected to AmazonWS-RDS as sptviewer.
Program/Database Description: READI v.2.4.7 (Current Ex Ante data) options: include Non-DEER data; 1/1/2013 - 12/31/2025
EnergyImpactID | Version | VersionSource | LastMod | PA | BldgType | BldgVint | BldgHVAC | BldgLoc | NormUnit | NumUnit | MeasArea | ScaleBasis | APreEUkWh | APreEUkW | APreEUtherm | APreWBkWh | APreWBkW | APreWBtherm | AStdEUkWh | AStdEUkW | AStdEUtherm | AStdWBkWh | AStdWBkW | AStdWBtherm | ElecImpactProfileID | GasImpactProfileID | Flag | BldgType_desc | BldgVint_desc | BldgLoc_desc | IOUname
RE-HV-ResEvapAC-lt45kBtuh-17p4S | DEER2017 | D17 v1 | 2016-08-17 23:20 | PGE | Res | Ex | rDXGF | CZ01 | Cap-Tons | 2.03 | 1470 | None | 0 | 0 | 0 | 23.5 | 0 | -2.18 | 0 | 0 | 0 | 13.2 | 0 | -1.75 | DEER:Res:HVAC_Eff_AC | Annual | 2 | Residential | Existing | Arcata Area | PG&E
RE-HV-ResEvapAC-lt45kBtuh-17p4S | DEER2017 | D17 v1 | 2016-08-17 23:20 | PGE | Res | Ex | rDXGF | CZ02 | Cap-Tons | 3.02 | 1530 | None | 0 | 0 | 0 | 83.6 | 0.198 | -1.21 | 0 | 0 | 0 | 30.7 | 0.0867 | -0.863 | DEER:Res:HVAC_Eff_AC | Annual | 2 | Residential | Existing | Santa Rosa Area | PG&E
RE-HV-ResEvapAC-lt45kBtuh-17p4S | DEER2017 | D17 v1 | 2016-08-17 23:20 | PGE | Res | Ex | rDXGF | CZ03 | Cap-Tons | 2.52 | 1480 | None | 0 | 0 | 0 | 41 | 0.108 | -1.63 | 0 | 0 | 0 | 15.8 | 0.036 | -1.24 | DEER:Res:HVAC_Eff_AC | Annual | 2 | Residential | Existing | Oakland Area | PG&E
RE-HV-ResEvapAC-lt45kBtuh-17p4S | DEER2017 | D17 v1 | 2016-08-17 23:20 | PGE | Res | Ex | rDXGF | CZ04 | Cap-Tons | 2.42 | 1500 | None | 0 | 0 | 0 | 108 | 0.282 | -1.3 | 0 | 0 | 0 | 36.9 | 0.114 | -1.02 | DEER:Res:HVAC_Eff_AC | Annual | 2 | Residential | Existing | San Jose-Reid (Sunnyvale for pre-2014) | PG&E
RE-HV-ResEvapAC-lt45kBtuh-17p4S | DEER2017 | D17 v1 | 2016-08-17 23:20 | PGE | Res | Ex | rDXGF | CZ05 | Cap-Tons | 2.77 | 1540 | None | 0 | 0 | 0 | 33 | 0.106 | -1.57 | 0 | 0 | 0 | 14.3 | 0.0357 | -1.17 | DEER:Res:HVAC_Eff_AC | Annual | 2 | Residential | Existing | Santa Maria Area | PG&E
RE-HV-ResEvapAC-lt45kBtuh-17p4S | DEER2017 | D17 v1 | 2016-08-17 23:20 | PGE | Res | Ex | rDXGF | CZ11 | Cap-Tons | 3.29 | 1550 | None | 0 | 0 | 0 | 286 | 0.411 | -0.802 | 0 | 0 | 0 | 118 | 0.214 | -0.49 | DEER:Res:HVAC_Eff_AC | Annual | 2 | Residential | Existing | Red Bluff Area | PG&E
RE-HV-ResEvapAC-lt45kBtuh-17p4S | DEER2017 | D17 v1 | 2016-08-17 23:20 | PGE | Res | Ex | rDXGF | CZ12 | Cap-Tons | 2.97 | 1530 | None | 0 | 0 | 0 | 170 | 0.288 | -1.03 | 0 | 0 | 0 | 64.9 | 0.132 | -0.717 | DEER:Res:HVAC_Eff_AC | Annual | 2 | Residential | Existing | Sacramento Area | PG&E
RE-HV-ResEvapAC-lt45kBtuh-17p4S | DEER2017 | D17 v1 | 2016-08-17 23:20 | PGE | Res | Ex | rDXGF | CZ13 | Cap-Tons | 3.06 | 1530 | None | 0 | 0 | 0 | 318 | 0.287 | -1 | 0 | 0 | 0 | 124 | 0.127 | -0.709 | DEER:Res:HVAC_Eff_AC | Annual | 2 | Residential | Existing | Fresno Area | PG&E
RE-HV-ResEvapAC-lt45kBtuh-17p4S | DEER2017 | D17 v1 | 2016-08-17 23:20 | PGE | Res | Ex | rDXGF | CZ16 | Cap-Tons | 3.22 | 1690 | None | 0 | 0 | 0 | 152 | 0.242 | -1.95 | 0 | 0 | 0 | 45.8 | 0.0885 | -1.33 | DEER:Res:HVAC_Eff_AC | Annual | 2 | Residential | Existing | Blue Canyon (Mount Shasta for pre-2014) | PG&E
RE-HV-ResEvapAC-lt45kBtuh-17p4S | DEER2017 | D17 v1 | 2016-08-17 23:20 | PGE | Res | Ex | rDXGF | IOU | Cap-Tons | 2.94 | 1530 | None | 0 | 0 | 0 | 193 | 0.286 | -1.1 | 0 | 0 | 0 | 74.5 | 0.13 | -0.779 | DEER:Res:HVAC_Eff_AC | Annual | 2 | Residential | Existing | IOU Territory | PG&E
RE-HV-ResEvapAC-lt45kBtuh-17p4S | DEER2017 | D17 v1 | 2016-08-17 23:20 | SCE | Res | Ex | rDXGF | CZ05 | Cap-Tons | 3.25 | 1680 | None | 0 | 0 | 0 | 34.9 | 0.131 | -1.89 | 0 | 0 | 0 | 16.2 | 0.0452 | -1.41 | DEER:Res:HVAC_Eff_AC | Annual | 2 | Residential | Existing | Santa Maria Area | SCE
RE-HV-ResEvapAC-lt45kBtuh-17p4S | DEER2017 | D17 v1 | 2016-08-17 23:20 | SCE | Res | Ex | rDXGF | CZ06 | Cap-Tons | 2.68 | 1450 | None | 0 | 0 | 0 | 78.3 | 0.216 | -0.621 | 0 | 0 | 0 | 19.8 | 0.0684 | -0.462 | DEER:Res:HVAC_Eff_AC | Annual | 2 | Residential | Existing | Torrance (Los Angeles for pre-2014) | SCE
RE-HV-ResEvapAC-lt45kBtuh-17p4S | DEER2017 | D17 v1 | 2016-08-17 23:20 | SCE | Res | Ex | rDXGF | CZ08 | Cap-Tons | 2.67 | 1480 | None | 0 | 0 | 0 | 152 | 0.296 | -0.671 | 0 | 0 | 0 | 39.4 | 0.113 | -0.513 | DEER:Res:HVAC_Eff_AC | Annual | 2 | Residential | Existing | Fullerton (El Toro for pre-2014) | SCE
RE-HV-ResEvapAC-lt45kBtuh-17p4S | DEER2017 | D17 v1 | 2016-08-17 23:20 | SCE | Res | Ex | rDXGF | CZ09 | Cap-Tons | 3.08 | 1580 | None | 0 | 0 | 0 | 216 | 0.489 | -0.787 | 0 | 0 | 0 | 65.9 | 0.205 | -0.581 | DEER:Res:HVAC_Eff_AC | Annual | 2 | Residential | Existing | Burbank-Glendale (Pasadena for pre-2014) | SCE
RE-HV-ResEvapAC-lt45kBtuh-17p4S | DEER2017 | D17 v1 | 2016-08-17 23:20 | SCE | Res | Ex | rDXGF | CZ10 | Cap-Tons | 3.46 | 1740 | None | 0 | 0 | 0 | 196 | 0.448 | -0.719 | 0 | 0 | 0 | 71.4 | 0.217 | -0.49 | DEER:Res:HVAC_Eff_AC | Annual | 2 | Residential | Existing | Riverside | SCE
RE-HV-ResEvapAC-lt45kBtuh-17p4S | DEER2017 | D17 v1 | 2016-08-17 23:20 | SCE | Res | Ex | rDXGF | CZ13 | Cap-Tons | 3.26 | 1660 | None | 0 | 0 | 0 | 321 | 0.301 | -0.993 | 0 | 0 | 0 | 127 | 0.135 | -0.685 | DEER:Res:HVAC_Eff_AC | Annual | 2 | Residential | Existing | Fresno Area | SCE
RE-HV-ResEvapAC-lt45kBtuh-17p4S | DEER2017 | D17 v1 | 2016-08-17 23:20 | SCE | Res | Ex | rDXGF | CZ14 | Cap-Tons | 3.98 | 1660 | None | 0 | 0 | 0 | 388 | 0.496 | -0.633 | 0 | 0 | 0 | 160 | 0.246 | -0.348 | DEER:Res:HVAC_Eff_AC | Annual | 2 | Residential | Existing | Palmdale (China Lake for pre-2014) | SCE
RE-HV-ResEvapAC-lt45kBtuh-17p4S | DEER2017 | D17 v1 | 2016-08-17 23:20 | SCE | Res | Ex | rDXGF | CZ15 | Cap-Tons | 3.69 | 1540 | None | 0 | 0 | 0 | 597 | 0.403 | -0.313 | 0 | 0 | 0 | 248 | 0.194 | -0.195 | DEER:Res:HVAC_Eff_AC | Annual | 2 | Residential | Existing | Palm Springs-Intl (El Centro for pre-2014) | SCE
RE-HV-ResEvapAC-lt45kBtuh-17p4S | DEER2017 | D17 v1 | 2016-08-17 23:20 | SCE | Res | Ex | rDXGF | CZ16 | Cap-Tons | 3.15 | 1570 | None | 0 | 0 | 0 | 152 | 0.233 | -1.76 | 0 | 0 | 0 | 45.2 | 0.0846 | -1.17 | DEER:Res:HVAC_Eff_AC | Annual | 2 | Residential | Existing | Blue Canyon (Mount Shasta for pre-2014) | SCE
RE-HV-ResEvapAC-lt45kBtuh-17p4S | DEER2017 | D17 v1 | 2016-08-17 23:20 | SCE | Res | Ex | rDXGF | IOU | Cap-Tons | 3.18 | 1600 | None | 0 | 0 | 0 | 219 | 0.397 | -0.745 | 0 | 0 | 0 | 76 | 0.174 | -0.524 | DEER:Res:HVAC_Eff_AC | Annual | 2 | Residential | Existing | IOU Territory | SCE
RE-HV-ResEvapAC-lt45kBtuh-17p4S | DEER2017 | D17 v1 | 2016-08-17 23:20 | SCG | Res | Ex | rDXGF | CZ04 | Cap-Tons | 2.97 | 1930 | None | 0 | 0 | 0 | 111 | 0.321 | -1.1 | 0 | 0 | 0 | 42.7 | 0.141 | -0.8 | DEER:Res:HVAC_Eff_AC | Annual | 2 | Residential | Existing | San Jose-Reid (Sunnyvale for pre-2014) | SCG
RE-HV-ResEvapAC-lt45kBtuh-17p4S | DEER2017 | D17 v1 | 2016-08-17 23:20 | SCG | Res | Ex | rDXGF | CZ05 | Cap-Tons | 3.16 | 1710 | None | 0 | 0 | 0 | 35.8 | 0.133 | -1.68 | 0 | 0 | 0 | 15.7 | 0.0454 | -1.23 | DEER:Res:HVAC_Eff_AC | Annual | 2 | Residential | Existing | Santa Maria Area | SCG
RE-HV-ResEvapAC-lt45kBtuh-17p4S | DEER2017 | D17 v1 | 2016-08-17 23:20 | SCG | Res | Ex | rDXGF | CZ06 | Cap-Tons | 2.77 | 1550 | None | 0 | 0 | 0 | 76 | 0.217 | -0.626 | 0 | 0 | 0 | 19.8 | 0.0695 | -0.467 | DEER:Res:HVAC_Eff_AC | Annual | 2 | Residential | Existing | Torrance (Los Angeles for pre-2014) | SCG
RE-HV-ResEvapAC-lt45kBtuh-17p4S | DEER2017 | D17 v1 | 2016-08-17 23:20 | SCG | Res | Ex | rDXGF | CZ07 | Cap-Tons | 1.85 | 1320 | None | 0 | 0 | 0 | 78.3 | 0.121 | -0.691 | 0 | 0 | 0 | 14.1 | 0.027 | -0.565 | DEER:Res:HVAC_Eff_AC | Annual | 2 | Residential | Existing | San Diego-Lindbergh | SCG
RE-HV-ResEvapAC-lt45kBtuh-17p4S | DEER2017 | D17 v1 | 2016-08-17 23:20 | SCG | Res | Ex | rDXGF | CZ08 | Cap-Tons | 2.62 | 1490 | None | 0 | 0 | 0 | 149 | 0.293 | -0.696 | 0 | 0 | 0 | 38.7 | 0.112 | -0.538 | DEER:Res:HVAC_Eff_AC | Annual | 2 | Residential | Existing | Fullerton (El Toro for pre-2014) | SCG
RE-HV-ResEvapAC-lt45kBtuh-17p4S | DEER2017 | D17 v1 | 2016-08-17 23:20 | SCG | Res | Ex | rDXGF | CZ09 | Cap-Tons | 2.86 | 1510 | None | 0 | 0 | 0 | 220 | 0.467 | -0.792 | 0 | 0 | 0 | 65.2 | 0.195 | -0.594 | DEER:Res:HVAC_Eff_AC | Annual | 2 | Residential | Existing | Burbank-Glendale (Pasadena for pre-2014) | SCG
RE-HV-ResEvapAC-lt45kBtuh-17p4S | DEER2017 | D17 v1 | 2016-08-17 23:20 | SCG | Res | Ex | rDXGF | CZ10 | Cap-Tons | 3.48 | 1780 | None | 0 | 0 | 0 | 192 | 0.444 | -0.742 | 0 | 0 | 0 | 70.8 | 0.216 | -0.511 | DEER:Res:HVAC_Eff_AC | Annual | 2 | Residential | Existing | Riverside | SCG
RE-HV-ResEvapAC-lt45kBtuh-17p4S | DEER2017 | D17 v1 | 2016-08-17 23:20 | SCG | Res | Ex | rDXGF | CZ13 | Cap-Tons | 3.11 | 1630 | None | 0 | 0 | 0 | 318 | 0.291 | -0.999 | 0 | 0 | 0 | 127 | 0.132 | -0.701 | DEER:Res:HVAC_Eff_AC | Annual | 2 | Residential | Existing | Fresno Area | SCG
RE-HV-ResEvapAC-lt45kBtuh-17p4S | DEER2017 | D17 v1 | 2016-08-17 23:20 | SCG | Res | Ex | rDXGF | CZ14 | Cap-Tons | 3.78 | 1690 | None | 0 | 0 | 0 | 391 | 0.498 | -0.727 | 0 | 0 | 0 | 161 | 0.246 | -0.448 | DEER:Res:HVAC_Eff_AC | Annual | 2 | Residential | Existing | Palmdale (China Lake for pre-2014) | SCG
RE-HV-ResEvapAC-lt45kBtuh-17p4S | DEER2017 | D17 v1 | 2016-08-17 23:20 | SCG | Res | Ex | rDXGF | CZ15 | Cap-Tons | 3.71 | 1500 | None | 0 | 0 | 0 | 605 | 0.4 | -0.303 | 0 | 0 | 0 | 252 | 0.194 | -0.192 | DEER:Res:HVAC_Eff_AC | Annual | 2 | Residential | Existing | Palm Springs-Intl (El Centro for pre-2014) | SCG
RE-HV-ResEvapAC-lt45kBtuh-17p4S | DEER2017 | D17 v1 | 2016-08-17 23:20 | SCG | Res | Ex | rDXGF | CZ16 | Cap-Tons | 2.82 | 1530 | None | 0 | 0 | 0 | 158 | 0.231 | -2.27 | 0 | 0 | 0 | 46.7 | 0.0834 | -1.73 | DEER:Res:HVAC_Eff_AC | Annual | 2 | Residential | Existing | Blue Canyon (Mount Shasta for pre-2014) | SCG
RE-HV-ResEvapAC-lt45kBtuh-17p4S | DEER2017 | D17 v1 | 2016-08-17 23:20 | SCG | Res | Ex | rDXGF | IOU | Cap-Tons | 3.02 | 1580 | None | 0 | 0 | 0 | 205 | 0.394 | -0.759 | 0 | 0 | 0 | 67.7 | 0.169 | -0.554 | DEER:Res:HVAC_Eff_AC | Annual | 2 | Residential | Existing | IOU Territory | SCG
RE-HV-ResEvapAC-lt45kBtuh-17p4S | DEER2017 | D17 v1 | 2016-08-17 23:20 | SDG | Res | Ex | rDXGF | CZ06 | Cap-Tons | 3.35 | 2000 | None | 0 | 0 | 0 | 74.7 | 0.239 | -0.618 | 0 | 0 | 0 | 20.8 | 0.0791 | -0.449 | DEER:Res:HVAC_Eff_AC | Annual | 2 | Residential | Existing | Torrance (Los Angeles for pre-2014) | SDG&E
RE-HV-ResEvapAC-lt45kBtuh-17p4S | DEER2017 | D17 v1 | 2016-08-17 23:20 | SDG | Res | Ex | rDXGF | CZ07 | Cap-Tons | 2.3 | 1610 | None | 0 | 0 | 0 | 87.5 | 0.178 | -0.816 | 0 | 0 | 0 | 17.1 | 0.0426 | -0.669 | DEER:Res:HVAC_Eff_AC | Annual | 2 | Residential | Existing | San Diego-Lindbergh | SDG&E
RE-HV-ResEvapAC-lt45kBtuh-17p4S | DEER2017 | D17 v1 | 2016-08-17 23:20 | SDG | Res | Ex | rDXGF | CZ08 | Cap-Tons | 2.33 | 1540 | None | 0 | 0 | 0 | 150 | 0.254 | -0.482 | 0 | 0 | 0 | 43 | 0.106 | -0.361 | DEER:Res:HVAC_Eff_AC | Annual | 2 | Residential | Existing | Fullerton (El Toro for pre-2014) | SDG&E
RE-HV-ResEvapAC-lt45kBtuh-17p4S | DEER2017 | D17 v1 | 2016-08-17 23:20 | SDG | Res | Ex | rDXGF | CZ10 | Cap-Tons | 3.23 | 1610 | None | 0 | 0 | 0 | 192 | 0.421 | -0.724 | 0 | 0 | 0 | 68.5 | 0.203 | -0.51 | DEER:Res:HVAC_Eff_AC | Annual | 2 | Residential | Existing | Riverside | SDG&E
RE-HV-ResEvapAC-lt45kBtuh-17p4S | DEER2017 | D17 v1 | 2016-08-17 23:20 | SDG | Res | Ex | rDXGF | CZ14 | Cap-Tons | 4.56 | 1650 | None | 0 | 0 | 0 | 358 | 0.453 | -0.552 | 0 | 0 | 0 | 148 | 0.226 | -0.278 | DEER:Res:HVAC_Eff_AC | Annual | 2 | Residential | Existing | Palmdale (China Lake for pre-2014) | SDG&E
RE-HV-ResEvapAC-lt45kBtuh-17p4S | DEER2017 | D17 v1 | 2016-08-17 23:20 | SDG | Res | Ex | rDXGF | CZ15 | Cap-Tons | 5.71 | 1580 | None | 0 | 0 | 0 | 378 | 0.315 | -0.232 | 0 | 0 | 0 | 158 | 0.15 | -0.111 | DEER:Res:HVAC_Eff_AC | Annual | 2 | Residential | Existing | Palm Springs-Intl (El Centro for pre-2014) | SDG&E
RE-HV-ResEvapAC-lt45kBtuh-17p4S | DEER2017 | D17 v1 | 2016-08-17 23:20 | SDG | Res | Ex | rDXGF | IOU | Cap-Tons | 2.84 | 1640 | None | 0 | 0 | 0 | 140 | 0.297 | -0.74 | 0 | 0 | 0 | 43.3 | 0.122 | -0.561 | DEER:Res:HVAC_Eff_AC | Annual | 2 | Residential | Existing | IOU Territory | SDG&E

## RE-HV-ResHP-15p0S-8p7H
exante database tables: EnImpact
This file created on 11/23/2016 9:26:53 AM while connected to AmazonWS-RDS as sptviewer.
Program/Database Description: READI v.2.4.7 (Current Ex Ante data) options: include Non-DEER data; 1/1/2013 - 12/31/2025
EnergyImpactID | Version | VersionSource | LastMod | PA | BldgType | BldgVint | BldgHVAC | BldgLoc | NormUnit | NumUnit | MeasArea | ScaleBasis | APreEUkWh | APreEUkW | APreEUtherm | APreWBkWh | APreWBkW | APreWBtherm | AStdEUkWh | AStdEUkW | AStdEUtherm | AStdWBkWh | AStdWBkW | AStdWBtherm | ElecImpactProfileID | GasImpactProfileID | Flag | BldgType_desc | BldgVint_desc | BldgLoc_desc | IOUname
RE-HV-ResHP-15p0S-8p7H | DEER2017 | D17 v1 | 2016-08-17 23:19 | PGE | Res | Ex | rDXHP | CZ01 | Cap-Tons | 2.03 | 1470 | None | 0 | 0 | 0 | 153 | 0 | 0 | 0 | 0 | 0 | 44.9 | 0 | 0 | DEER:Res:HVAC_Eff_HP | Annual | 2 | Residential | Existing | Arcata Area | PG&E
RE-HV-ResHP-15p0S-8p7H | DEER2017 | D17 v1 | 2016-08-17 23:19 | PGE | Res | Ex | rDXHP | CZ02 | Cap-Tons | 3.02 | 1530 | None | 0 | 0 | 0 | 163 | 0.109 | 0 | 0 | 0 | 0 | 40.4 | 0.0158 | 0 | DEER:Res:HVAC_Eff_HP | Annual | 2 | Residential | Existing | Santa Rosa Area | PG&E
RE-HV-ResHP-15p0S-8p7H | DEER2017 | D17 v1 | 2016-08-17 23:19 | PGE | Res | Ex | rDXHP | CZ03 | Cap-Tons | 2.52 | 1480 | None | 0 | 0 | 0 | 142 | 0.0686 | 0 | 0 | 0 | 0 | 37.5 | 0.00996 | 0 | DEER:Res:HVAC_Eff_HP | Annual | 2 | Residential | Existing | Oakland Area | PG&E
RE-HV-ResHP-15p0S-8p7H | DEER2017 | D17 v1 | 2016-08-17 23:19 | PGE | Res | Ex | rDXHP | CZ04 | Cap-Tons | 2.42 | 1500 | None | 0 | 0 | 0 | 164 | 0.17 | 0 | 0 | 0 | 0 | 38.1 | 0.0247 | 0 | DEER:Res:HVAC_Eff_HP | Annual | 2 | Residential | Existing | San Jose-Reid (Sunnyvale for pre-2014) | PG&E
RE-HV-ResHP-15p0S-8p7H | DEER2017 | D17 v1 | 2016-08-17 23:19 | PGE | Res | Ex | rDXHP | CZ05 | Cap-Tons | 2.77 | 1540 | None | 0 | 0 | 0 | 154 | 0.0694 | 0 | 0 | 0 | 0 | 41.7 | 0.0101 | 0 | DEER:Res:HVAC_Eff_HP | Annual | 2 | Residential | Existing | Santa Maria Area | PG&E
RE-HV-ResHP-15p0S-8p7H | DEER2017 | D17 v1 | 2016-08-17 23:19 | PGE | Res | Ex | rDXHP | CZ11 | Cap-Tons | 3.29 | 1550 | None | 0 | 0 | 0 | 271 | 0.217 | 0 | 0 | 0 | 0 | 54.4 | 0.0318 | 0 | DEER:Res:HVAC_Eff_HP | Annual | 2 | Residential | Existing | Red Bluff Area | PG&E
RE-HV-ResHP-15p0S-8p7H | DEER2017 | D17 v1 | 2016-08-17 23:19 | PGE | Res | Ex | rDXHP | CZ12 | Cap-Tons | 2.97 | 1530 | None | 0 | 0 | 0 | 212 | 0.164 | 0 | 0 | 0 | 0 | 47.2 | 0.024 | 0 | DEER:Res:HVAC_Eff_HP | Annual | 2 | Residential | Existing | Sacramento Area | PG&E
RE-HV-ResHP-15p0S-8p7H | DEER2017 | D17 v1 | 2016-08-17 23:19 | PGE | Res | Ex | rDXHP | CZ13 | Cap-Tons | 3.06 | 1530 | None | 0 | 0 | 0 | 305 | 0.17 | 0 | 0 | 0 | 0 | 59.3 | 0.0245 | 0 | DEER:Res:HVAC_Eff_HP | Annual | 2 | Residential | Existing | Fresno Area | PG&E
RE-HV-ResHP-15p0S-8p7H | DEER2017 | D17 v1 | 2016-08-17 23:19 | PGE | Res | Ex | rDXHP | CZ16 | Cap-Tons | 3.22 | 1690 | None | 0 | 0 | 0 | 282 | 0.161 | 0 | 0 | 0 | 0 | 65.5 | 0.0231 | 0 | DEER:Res:HVAC_Eff_HP | Annual | 2 | Residential | Existing | Blue Canyon (Mount Shasta for pre-2014) | PG&E
RE-HV-ResHP-15p0S-8p7H | DEER2017 | D17 v1 | 2016-08-17 23:19 | PGE | Res | Ex | rDXHP | IOU | Cap-Tons | 2.94 | 1530 | None | 0 | 0 | 0 | 226 | 0.163 | 0 | 0 | 0 | 0 | 48.7 | 0.0238 | 0 | DEER:Res:HVAC_Eff_HP | Annual | 2 | Residential | Existing | IOU Territory | PG&E
RE-HV-ResHP-15p0S-8p7H | DEER2017 | D17 v1 | 2016-08-17 23:19 | SCE | Res | Ex | rDXHP | CZ05 | Cap-Tons | 3.25 | 1680 | None | 0 | 0 | 0 | 176 | 0.0857 | 0 | 0 | 0 | 0 | 48.2 | 0.0125 | 0 | DEER:Res:HVAC_Eff_HP | Annual | 2 | Residential | Existing | Santa Maria Area | SCE
RE-HV-ResHP-15p0S-8p7H | DEER2017 | D17 v1 | 2016-08-17 23:19 | SCE | Res | Ex | rDXHP | CZ06 | Cap-Tons | 2.68 | 1450 | None | 0 | 0 | 0 | 109 | 0.148 | 0 | 0 | 0 | 0 | 24.2 | 0.0215 | 0 | DEER:Res:HVAC_Eff_HP | Annual | 2 | Residential | Existing | Torrance (Los Angeles for pre-2014) | SCE
RE-HV-ResHP-15p0S-8p7H | DEER2017 | D17 v1 | 2016-08-17 23:20 | SCE | Res | Ex | rDXHP | CZ08 | Cap-Tons | 2.67 | 1480 | None | 0 | 0 | 0 | 163 | 0.188 | 0 | 0 | 0 | 0 | 32.5 | 0.0274 | 0 | DEER:Res:HVAC_Eff_HP | Annual | 2 | Residential | Existing | Fullerton (El Toro for pre-2014) | SCE
RE-HV-ResHP-15p0S-8p7H | DEER2017 | D17 v1 | 2016-08-17 23:20 | SCE | Res | Ex | rDXHP | CZ09 | Cap-Tons | 3.08 | 1580 | None | 0 | 0 | 0 | 223 | 0.306 | 0 | 0 | 0 | 0 | 43.1 | 0.0435 | 0 | DEER:Res:HVAC_Eff_HP | Annual | 2 | Residential | Existing | Burbank-Glendale (Pasadena for pre-2014) | SCE
RE-HV-ResHP-15p0S-8p7H | DEER2017 | D17 v1 | 2016-08-17 23:20 | SCE | Res | Ex | rDXHP | CZ10 | Cap-Tons | 3.46 | 1740 | None | 0 | 0 | 0 | 206 | 0.252 | 0 | 0 | 0 | 0 | 43.1 | 0.0377 | 0 | DEER:Res:HVAC_Eff_HP | Annual | 2 | Residential | Existing | Riverside | SCE
RE-HV-ResHP-15p0S-8p7H | DEER2017 | D17 v1 | 2016-08-17 23:20 | SCE | Res | Ex | rDXHP | CZ13 | Cap-Tons | 3.26 | 1660 | None | 0 | 0 | 0 | 309 | 0.18 | 0 | 0 | 0 | 0 | 61.2 | 0.0263 | 0 | DEER:Res:HVAC_Eff_HP | Annual | 2 | Residential | Existing | Fresno Area | SCE
RE-HV-ResHP-15p0S-8p7H | DEER2017 | D17 v1 | 2016-08-17 23:20 | SCE | Res | Ex | rDXHP | CZ14 | Cap-Tons | 3.98 | 1660 | None | 0 | 0 | 0 | 335 | 0.283 | 0 | 0 | 0 | 0 | 62 | 0.0403 | 0 | DEER:Res:HVAC_Eff_HP | Annual | 2 | Residential | Existing | Palmdale (China Lake for pre-2014) | SCE
RE-HV-ResHP-15p0S-8p7H | DEER2017 | D17 v1 | 2016-08-17 23:20 | SCE | Res | Ex | rDXHP | CZ15 | Cap-Tons | 3.69 | 1540 | None | 0 | 0 | 0 | 399 | 0.218 | 0 | 0 | 0 | 0 | 61.7 | 0.0301 | 0 | DEER:Res:HVAC_Eff_HP | Annual | 2 | Residential | Existing | Palm Springs-Intl (El Centro for pre-2014) | SCE
RE-HV-ResHP-15p0S-8p7H | DEER2017 | D17 v1 | 2016-08-17 23:20 | SCE | Res | Ex | rDXHP | CZ16 | Cap-Tons | 3.15 | 1570 | None | 0 | 0 | 0 | 274 | 0.155 | 0 | 0 | 0 | 0 | 63.5 | 0.0223 | 0 | DEER:Res:HVAC_Eff_HP | Annual | 2 | Residential | Existing | Blue Canyon (Mount Shasta for pre-2014) | SCE
RE-HV-ResHP-15p0S-8p7H | DEER2017 | D17 v1 | 2016-08-17 23:20 | SCE | Res | Ex | rDXHP | IOU | Cap-Tons | 3.18 | 1600 | None | 0 | 0 | 0 | 220 | 0.239 | 0 | 0 | 0 | 0 | 43.4 | 0.0347 | 0 | DEER:Res:HVAC_Eff_HP | Annual | 2 | Residential | Existing | IOU Territory | SCE
RE-HV-ResHP-15p0S-8p7H | DEER2017 | D17 v1 | 2016-08-17 23:20 | SCG | Res | Ex | rDXHP | CZ04 | Cap-Tons | 2.97 | 1930 | None | 0 | 0 | 0 | 162 | 0.188 | 0 | 0 | 0 | 0 | 40.8 | 0.0305 | 0 | DEER:Res:HVAC_Eff_HP | Annual | 2 | Residential | Existing | San Jose-Reid (Sunnyvale for pre-2014) | SCG
RE-HV-ResHP-15p0S-8p7H | DEER2017 | D17 v1 | 2016-08-17 23:20 | SCG | Res | Ex | rDXHP | CZ05 | Cap-Tons | 3.16 | 1710 | None | 0 | 0 | 0 | 166 | 0.0872 | 0 | 0 | 0 | 0 | 45 | 0.0128 | 0 | DEER:Res:HVAC_Eff_HP | Annual | 2 | Residential | Existing | Santa Maria Area | SCG
RE-HV-ResHP-15p0S-8p7H | DEER2017 | D17 v1 | 2016-08-17 23:20 | SCG | Res | Ex | rDXHP | CZ06 | Cap-Tons | 2.77 | 1550 | None | 0 | 0 | 0 | 107 | 0.148 | 0 | 0 | 0 | 0 | 24.2 | 0.0219 | 0 | DEER:Res:HVAC_Eff_HP | Annual | 2 | Residential | Existing | Torrance (Los Angeles for pre-2014) | SCG
RE-HV-ResHP-15p0S-8p7H | DEER2017 | D17 v1 | 2016-08-17 23:20 | SCG | Res | Ex | rDXHP | CZ07 | Cap-Tons | 1.85 | 1320 | None | 0 | 0 | 0 | 107 | 0.0901 | 0 | 0 | 0 | 0 | 22.5 | 0.0128 | 0 | DEER:Res:HVAC_Eff_HP | Annual | 2 | Residential | Existing | San Diego-Lindbergh | SCG
RE-HV-ResHP-15p0S-8p7H | DEER2017 | D17 v1 | 2016-08-17 23:20 | SCG | Res | Ex | rDXHP | CZ08 | Cap-Tons | 2.62 | 1490 | None | 0 | 0 | 0 | 162 | 0.186 | 0 | 0 | 0 | 0 | 32.5 | 0.0271 | 0 | DEER:Res:HVAC_Eff_HP | Annual | 2 | Residential | Existing | Fullerton (El Toro for pre-2014) | SCG
RE-HV-ResHP-15p0S-8p7H | DEER2017 | D17 v1 | 2016-08-17 23:20 | SCG | Res | Ex | rDXHP | CZ09 | Cap-Tons | 2.86 | 1510 | None | 0 | 0 | 0 | 225 | 0.292 | 0 | 0 | 0 | 0 | 43 | 0.0411 | 0 | DEER:Res:HVAC_Eff_HP | Annual | 2 | Residential | Existing | Burbank-Glendale (Pasadena for pre-2014) | SCG
RE-HV-ResHP-15p0S-8p7H | DEER2017 | D17 v1 | 2016-08-17 23:20 | SCG | Res | Ex | rDXHP | CZ10 | Cap-Tons | 3.48 | 1780 | None | 0 | 0 | 0 | 204 | 0.25 | 0 | 0 | 0 | 0 | 43.4 | 0.0376 | 0 | DEER:Res:HVAC_Eff_HP | Annual | 2 | Residential | Existing | Riverside | SCG
RE-HV-ResHP-15p0S-8p7H | DEER2017 | D17 v1 | 2016-08-17 23:20 | SCG | Res | Ex | rDXHP | CZ13 | Cap-Tons | 3.11 | 1630 | None | 0 | 0 | 0 | 305 | 0.172 | 0 | 0 | 0 | 0 | 61.1 | 0.0256 | 0 | DEER:Res:HVAC_Eff_HP | Annual | 2 | Residential | Existing | Fresno Area | SCG
RE-HV-ResHP-15p0S-8p7H | DEER2017 | D17 v1 | 2016-08-17 23:20 | SCG | Res | Ex | rDXHP | CZ14 | Cap-Tons | 3.78 | 1690 | None | 0 | 0 | 0 | 341 | 0.286 | 0 | 0 | 0 | 0 | 63.3 | 0.0407 | 0 | DEER:Res:HVAC_Eff_HP | Annual | 2 | Residential | Existing | Palmdale (China Lake for pre-2014) | SCG
RE-HV-ResHP-15p0S-8p7H | DEER2017 | D17 v1 | 2016-08-17 23:20 | SCG | Res | Ex | rDXHP | CZ15 | Cap-Tons | 3.71 | 1500 | None | 0 | 0 | 0 | 398 | 0.216 | 0 | 0 | 0 | 0 | 61.4 | 0.0299 | 0 | DEER:Res:HVAC_Eff_HP | Annual | 2 | Residential | Existing | Palm Springs-Intl (El Centro for pre-2014) | SCG
RE-HV-ResHP-15p0S-8p7H | DEER2017 | D17 v1 | 2016-08-17 23:20 | SCG | Res | Ex | rDXHP | CZ16 | Cap-Tons | 2.82 | 1530 | None | 0 | 0 | 0 | 286 | 0.155 | 0 | 0 | 0 | 0 | 66.3 | 0.0222 | 0 | DEER:Res:HVAC_Eff_HP | Annual | 2 | Residential | Existing | Blue Canyon (Mount Shasta for pre-2014) | SCG
RE-HV-ResHP-15p0S-8p7H | DEER2017 | D17 v1 | 2016-08-17 23:20 | SDG | Res | Ex | rDXHP | CZ06 | Cap-Tons | 3.35 | 2000 | None | 0 | 0 | 0 | 105 | 0.163 | 0 | 0 | 0 | 0 | 24.9 | 0.0253 | 0 | DEER:Res:HVAC_Eff_HP | Annual | 2 | Residential | Existing | Torrance (Los Angeles for pre-2014) | SDG&E
RE-HV-ResHP-15p0S-8p7H | DEER2017 | D17 v1 | 2016-08-17 23:20 | SDG | Res | Ex | rDXHP | CZ07 | Cap-Tons | 2.3 | 1610 | None | 0 | 0 | 0 | 119 | 0.135 | 0 | 0 | 0 | 0 | 25.9 | 0.0205 | 0 | DEER:Res:HVAC_Eff_HP | Annual | 2 | Residential | Existing | San Diego-Lindbergh | SDG&E
RE-HV-ResHP-15p0S-8p7H | DEER2017 | D17 v1 | 2016-08-17 23:20 | SDG | Res | Ex | rDXHP | CZ08 | Cap-Tons | 2.33 | 1540 | None | 0 | 0 | 0 | 148 | 0.156 | 0 | 0 | 0 | 0 | 31.6 | 0.0262 | 0 | DEER:Res:HVAC_Eff_HP | Annual | 2 | Residential | Existing | Fullerton (El Toro for pre-2014) | SDG&E
RE-HV-ResHP-15p0S-8p7H | DEER2017 | D17 v1 | 2016-08-17 23:20 | SDG | Res | Ex | rDXHP | CZ10 | Cap-Tons | 3.23 | 1610 | None | 0 | 0 | 0 | 199 | 0.234 | 0 | 0 | 0 | 0 | 41.6 | 0.0351 | 0 | DEER:Res:HVAC_Eff_HP | Annual | 2 | Residential | Existing | Riverside | SDG&E
RE-HV-ResHP-15p0S-8p7H | DEER2017 | D17 v1 | 2016-08-17 23:20 | SDG | Res | Ex | rDXHP | CZ14 | Cap-Tons | 4.56 | 1650 | None | 0 | 0 | 0 | 306 | 0.256 | 0 | 0 | 0 | 0 | 57.4 | 0.037 | 0 | DEER:Res:HVAC_Eff_HP | Annual | 2 | Residential | Existing | Palmdale (China Lake for pre-2014) | SDG&E
RE-HV-ResHP-15p0S-8p7H | DEER2017 | D17 v1 | 2016-08-17 23:20 | SDG | Res | Ex | rDXHP | CZ15 | Cap-Tons | 5.71 | 1580 | None | 0 | 0 | 0 | 258 | 0.173 | 0 | 0 | 0 | 0 | 40.3 | 0.0234 | 0 | DEER:Res:HVAC_Eff_HP | Annual | 2 | Residential | Existing | Palm Springs-Intl (El Centro for pre-2014) | SDG&E
RE-HV-ResHP-15p0S-8p7H | DEER2017 | D17 v1 | 2016-08-17 23:20 | SDG | Res | Ex | rDXHP | IOU | Cap-Tons | 2.84 | 1640 | None | 0 | 0 | 0 | 157 | 0.184 | 0 | 0 | 0 | 0 | 33.4 | 0.0278 | 0 | DEER:Res:HVAC_Eff_HP | Annual | 2 | Residential | Existing | IOU Territory | SDG&E

## RE-HV-ResHP-16p0S-9p0H
exante database tables: EnImpact
This file created on 11/23/2016 9:27:03 AM while connected to AmazonWS-RDS as sptviewer.
Program/Database Description: READI v.2.4.7 (Current Ex Ante data) options: include Non-DEER data; 1/1/2013 - 12/31/2025
EnergyImpactID | Version | VersionSource | LastMod | PA | BldgType | BldgVint | BldgHVAC | BldgLoc | NormUnit | NumUnit | MeasArea | ScaleBasis | APreEUkWh | APreEUkW | APreEUtherm | APreWBkWh | APreWBkW | APreWBtherm | AStdEUkWh | AStdEUkW | AStdEUtherm | AStdWBkWh | AStdWBkW | AStdWBtherm | ElecImpactProfileID | GasImpactProfileID | Flag | BldgType_desc | BldgVint_desc | BldgLoc_desc | IOUname
RE-HV-ResHP-16p0S-9p0H | DEER2017 | D17 v1 | 2016-08-17 23:22 | PGE | Res | Ex | rDXHP | CZ01 | Cap-Tons | 2.03 | 1470 | None | 0 | 0 | 0 | 147 | 0 | 0 | 0 | 0 | 0 | 38.8 | 0 | 0 | DEER:Res:HVAC_Eff_HP | Annual | 2 | Residential | Existing | Arcata Area | PG&E
RE-HV-ResHP-16p0S-9p0H | DEER2017 | D17 v1 | 2016-08-17 23:22 | PGE | Res | Ex | rDXHP | CZ02 | Cap-Tons | 3.02 | 1530 | None | 0 | 0 | 0 | 170 | 0.0987 | 0 | 0 | 0 | 0 | 47.6 | 0.0055 | 0 | DEER:Res:HVAC_Eff_HP | Annual | 2 | Residential | Existing | Santa Rosa Area | PG&E
RE-HV-ResHP-16p0S-9p0H | DEER2017 | D17 v1 | 2016-08-17 23:22 | PGE | Res | Ex | rDXHP | CZ03 | Cap-Tons | 2.52 | 1480 | None | 0 | 0 | 0 | 97.9 | 0.0576 | 0 | 0 | 0 | 0 | -6.63 | -0.00102 | 0 | DEER:Res:HVAC_Eff_HP | Annual | 2 | Residential | Existing | Oakland Area | PG&E
RE-HV-ResHP-16p0S-9p0H | DEER2017 | D17 v1 | 2016-08-17 23:22 | PGE | Res | Ex | rDXHP | CZ04 | Cap-Tons | 2.42 | 1500 | None | 0 | 0 | 0 | 158 | 0.149 | 0 | 0 | 0 | 0 | 32 | 0.0041 | 0 | DEER:Res:HVAC_Eff_HP | Annual | 2 | Residential | Existing | San Jose-Reid (Sunnyvale for pre-2014) | PG&E
RE-HV-ResHP-16p0S-9p0H | DEER2017 | D17 v1 | 2016-08-17 23:22 | PGE | Res | Ex | rDXHP | CZ05 | Cap-Tons | 2.77 | 1540 | None | 0 | 0 | 0 | 136 | 0.0619 | 0 | 0 | 0 | 0 | 23.5 | 0.00269 | 0 | DEER:Res:HVAC_Eff_HP | Annual | 2 | Residential | Existing | Santa Maria Area | PG&E
RE-HV-ResHP-16p0S-9p0H | DEER2017 | D17 v1 | 2016-08-17 23:22 | PGE | Res | Ex | rDXHP | CZ11 | Cap-Tons | 3.29 | 1550 | None | 0 | 0 | 0 | 274 | 0.192 | 0 | 0 | 0 | 0 | 56.9 | 0.00692 | 0 | DEER:Res:HVAC_Eff_HP | Annual | 2 | Residential | Existing | Red Bluff Area | PG&E
RE-HV-ResHP-16p0S-9p0H | DEER2017 | D17 v1 | 2016-08-17 23:22 | PGE | Res | Ex | rDXHP | CZ12 | Cap-Tons | 2.97 | 1530 | None | 0 | 0 | 0 | 211 | 0.149 | 0 | 0 | 0 | 0 | 45.3 | 0.00929 | 0 | DEER:Res:HVAC_Eff_HP | Annual | 2 | Residential | Existing | Sacramento Area | PG&E
RE-HV-ResHP-16p0S-9p0H | DEER2017 | D17 v1 | 2016-08-17 23:22 | PGE | Res | Ex | rDXHP | CZ13 | Cap-Tons | 3.06 | 1530 | None | 0 | 0 | 0 | 304 | 0.156 | 0 | 0 | 0 | 0 | 59.1 | 0.0108 | 0 | DEER:Res:HVAC_Eff_HP | Annual | 2 | Residential | Existing | Fresno Area | PG&E
RE-HV-ResHP-16p0S-9p0H | DEER2017 | D17 v1 | 2016-08-17 23:22 | PGE | Res | Ex | rDXHP | CZ16 | Cap-Tons | 3.22 | 1690 | None | 0 | 0 | 0 | 390 | 0.14 | 0 | 0 | 0 | 0 | 174 | 0.00228 | 0 | DEER:Res:HVAC_Eff_HP | Annual | 2 | Residential | Existing | Blue Canyon (Mount Shasta for pre-2014) | PG&E
RE-HV-ResHP-16p0S-9p0H | DEER2017 | D17 v1 | 2016-08-17 23:22 | PGE | Res | Ex | rDXHP | IOU | Cap-Tons | 2.94 | 1530 | None | 0 | 0 | 0 | 224 | 0.147 | 0 | 0 | 0 | 0 | 46.9 | 0.00755 | 0 | DEER:Res:HVAC_Eff_HP | Annual | 2 | Residential | Existing | IOU Territory | PG&E
RE-HV-ResHP-16p0S-9p0H | DEER2017 | D17 v1 | 2016-08-17 23:22 | SCE | Res | Ex | rDXHP | CZ05 | Cap-Tons | 3.25 | 1680 | None | 0 | 0 | 0 | 150 | 0.0767 | 0 | 0 | 0 | 0 | 22 | 0.00367 | 0 | DEER:Res:HVAC_Eff_HP | Annual | 2 | Residential | Existing | Santa Maria Area | SCE
RE-HV-ResHP-16p0S-9p0H | DEER2017 | D17 v1 | 2016-08-17 23:22 | SCE | Res | Ex | rDXHP | CZ06 | Cap-Tons | 2.68 | 1450 | None | 0 | 0 | 0 | 90.2 | 0.136 | 0 | 0 | 0 | 0 | 6 | 0.00929 | 0 | DEER:Res:HVAC_Eff_HP | Annual | 2 | Residential | Existing | Torrance (Los Angeles for pre-2014) | SCE
RE-HV-ResHP-16p0S-9p0H | DEER2017 | D17 v1 | 2016-08-17 23:22 | SCE | Res | Ex | rDXHP | CZ08 | Cap-Tons | 2.67 | 1480 | None | 0 | 0 | 0 | 132 | 0.172 | 0 | 0 | 0 | 0 | 0.361 | 0.0108 | 0 | DEER:Res:HVAC_Eff_HP | Annual | 2 | Residential | Existing | Fullerton (El Toro for pre-2014) | SCE
RE-HV-ResHP-16p0S-9p0H | DEER2017 | D17 v1 | 2016-08-17 23:22 | SCE | Res | Ex | rDXHP | CZ09 | Cap-Tons | 3.08 | 1580 | None | 0 | 0 | 0 | 186 | 0.286 | 0 | 0 | 0 | 0 | 6.67 | 0.0233 | 0 | DEER:Res:HVAC_Eff_HP | Annual | 2 | Residential | Existing | Burbank-Glendale (Pasadena for pre-2014) | SCE
RE-HV-ResHP-16p0S-9p0H | DEER2017 | D17 v1 | 2016-08-17 23:22 | SCE | Res | Ex | rDXHP | CZ10 | Cap-Tons | 3.46 | 1740 | None | 0 | 0 | 0 | 181 | 0.231 | 0 | 0 | 0 | 0 | 18.6 | 0.0158 | 0 | DEER:Res:HVAC_Eff_HP | Annual | 2 | Residential | Existing | Riverside | SCE
RE-HV-ResHP-16p0S-9p0H | DEER2017 | D17 v1 | 2016-08-17 23:22 | SCE | Res | Ex | rDXHP | CZ13 | Cap-Tons | 3.26 | 1660 | None | 0 | 0 | 0 | 304 | 0.164 | 0 | 0 | 0 | 0 | 56.8 | 0.0106 | 0 | DEER:Res:HVAC_Eff_HP | Annual | 2 | Residential | Existing | Fresno Area | SCE
RE-HV-ResHP-16p0S-9p0H | DEER2017 | D17 v1 | 2016-08-17 23:22 | SCE | Res | Ex | rDXHP | CZ14 | Cap-Tons | 3.98 | 1660 | None | 0 | 0 | 0 | 352 | 0.255 | 0 | 0 | 0 | 0 | 78.6 | 0.0116 | 0 | DEER:Res:HVAC_Eff_HP | Annual | 2 | Residential | Existing | Palmdale (China Lake for pre-2014) | SCE
RE-HV-ResHP-16p0S-9p0H | DEER2017 | D17 v1 | 2016-08-17 23:22 | SCE | Res | Ex | rDXHP | CZ15 | Cap-Tons | 3.69 | 1540 | None | 0 | 0 | 0 | 390 | 0.211 | 0 | 0 | 0 | 0 | 52.9 | 0.0226 | 0 | DEER:Res:HVAC_Eff_HP | Annual | 2 | Residential | Existing | Palm Springs-Intl (El Centro for pre-2014) | SCE
RE-HV-ResHP-16p0S-9p0H | DEER2017 | D17 v1 | 2016-08-17 23:22 | SCE | Res | Ex | rDXHP | CZ16 | Cap-Tons | 3.15 | 1570 | None | 0 | 0 | 0 | 400 | 0.137 | 0 | 0 | 0 | 0 | 190 | 0.0048 | 0 | DEER:Res:HVAC_Eff_HP | Annual | 2 | Residential | Existing | Blue Canyon (Mount Shasta for pre-2014) | SCE
RE-HV-ResHP-16p0S-9p0H | DEER2017 | D17 v1 | 2016-08-17 23:22 | SCE | Res | Ex | rDXHP | IOU | Cap-Tons | 3.18 | 1600 | None | 0 | 0 | 0 | 203 | 0.22 | 0 | 0 | 0 | 0 | 26.6 | 0.0155 | 0 | DEER:Res:HVAC_Eff_HP | Annual | 2 | Residential | Existing | IOU Territory | SCE
RE-HV-ResHP-16p0S-9p0H | DEER2017 | D17 v1 | 2016-08-17 23:22 | SCG | Res | Ex | rDXHP | CZ04 | Cap-Tons | 2.97 | 1930 | None | 0 | 0 | 0 | 161 | 0.166 | 0 | 0 | 0 | 0 | 40 | 0.00891 | 0 | DEER:Res:HVAC_Eff_HP | Annual | 2 | Residential | Existing | San Jose-Reid (Sunnyvale for pre-2014) | SCG
RE-HV-ResHP-16p0S-9p0H | DEER2017 | D17 v1 | 2016-08-17 23:24 | SCG | Res | Ex | rDXHP | CZ05 | Cap-Tons | 3.16 | 1710 | None | 0 | 0 | 0 | 142 | 0.0781 | 0 | 0 | 0 | 0 | 21.1 | 0.00372 | 0 | DEER:Res:HVAC_Eff_HP | Annual | 2 | Residential | Existing | Santa Maria Area | SCG
RE-HV-ResHP-16p0S-9p0H | DEER2017 | D17 v1 | 2016-08-17 23:24 | SCG | Res | Ex | rDXHP | CZ06 | Cap-Tons | 2.77 | 1550 | None | 0 | 0 | 0 | 87.6 | 0.136 | 0 | 0 | 0 | 0 | 5.34 | 0.00929 | 0 | DEER:Res:HVAC_Eff_HP | Annual | 2 | Residential | Existing | Torrance (Los Angeles for pre-2014) | SCG
RE-HV-ResHP-16p0S-9p0H | DEER2017 | D17 v1 | 2016-08-17 23:24 | SCG | Res | Ex | rDXHP | CZ07 | Cap-Tons | 1.85 | 1320 | None | 0 | 0 | 0 | 77.5 | 0.0788 | 0 | 0 | 0 | 0 | -6.95 | 0.00153 | 0 | DEER:Res:HVAC_Eff_HP | Annual | 2 | Residential | Existing | San Diego-Lindbergh | SCG
RE-HV-ResHP-16p0S-9p0H | DEER2017 | D17 v1 | 2016-08-17 23:24 | SCG | Res | Ex | rDXHP | CZ08 | Cap-Tons | 2.62 | 1490 | None | 0 | 0 | 0 | 130 | 0.169 | 0 | 0 | 0 | 0 | 0.139 | 0.0107 | 0 | DEER:Res:HVAC_Eff_HP | Annual | 2 | Residential | Existing | Fullerton (El Toro for pre-2014) | SCG
RE-HV-ResHP-16p0S-9p0H | DEER2017 | D17 v1 | 2016-08-17 23:24 | SCG | Res | Ex | rDXHP | CZ09 | Cap-Tons | 2.86 | 1510 | None | 0 | 0 | 0 | 191 | 0.275 | 0 | 0 | 0 | 0 | 9.12 | 0.0239 | 0 | DEER:Res:HVAC_Eff_HP | Annual | 2 | Residential | Existing | Burbank-Glendale (Pasadena for pre-2014) | SCG
RE-HV-ResHP-16p0S-9p0H | DEER2017 | D17 v1 | 2016-08-17 23:24 | SCG | Res | Ex | rDXHP | CZ10 | Cap-Tons | 3.48 | 1780 | None | 0 | 0 | 0 | 179 | 0.228 | 0 | 0 | 0 | 0 | 18.2 | 0.0159 | 0 | DEER:Res:HVAC_Eff_HP | Annual | 2 | Residential | Existing | Riverside | SCG
RE-HV-ResHP-16p0S-9p0H | DEER2017 | D17 v1 | 2016-08-17 23:24 | SCG | Res | Ex | rDXHP | CZ13 | Cap-Tons | 3.11 | 1630 | None | 0 | 0 | 0 | 302 | 0.157 | 0 | 0 | 0 | 0 | 58.2 | 0.0107 | 0 | DEER:Res:HVAC_Eff_HP | Annual | 2 | Residential | Existing | Fresno Area | SCG
RE-HV-ResHP-16p0S-9p0H | DEER2017 | D17 v1 | 2016-08-17 23:24 | SCG | Res | Ex | rDXHP | CZ14 | Cap-Tons | 3.78 | 1690 | None | 0 | 0 | 0 | 356 | 0.257 | 0 | 0 | 0 | 0 | 77.8 | 0.0113 | 0 | DEER:Res:HVAC_Eff_HP | Annual | 2 | Residential | Existing | Palmdale (China Lake for pre-2014) | SCG
RE-HV-ResHP-16p0S-9p0H | DEER2017 | D17 v1 | 2016-08-17 23:24 | SCG | Res | Ex | rDXHP | CZ15 | Cap-Tons | 3.71 | 1500 | None | 0 | 0 | 0 | 394 | 0.211 | 0 | 0 | 0 | 0 | 57.1 | 0.0251 | 0 | DEER:Res:HVAC_Eff_HP | Annual | 2 | Residential | Existing | Palm Springs-Intl (El Centro for pre-2014) | SCG
RE-HV-ResHP-16p0S-9p0H | DEER2017 | D17 v1 | 2016-08-17 23:24 | SCG | Res | Ex | rDXHP | CZ16 | Cap-Tons | 2.82 | 1530 | None | 0 | 0 | 0 | 413 | 0.136 | 0 | 0 | 0 | 0 | 194 | 0.00438 | 0 | DEER:Res:HVAC_Eff_HP | Annual | 2 | Residential | Existing | Blue Canyon (Mount Shasta for pre-2014) | SCG
RE-HV-ResHP-16p0S-9p0H | DEER2017 | D17 v1 | 2016-08-17 23:24 | SDG | Res | Ex | rDXHP | CZ06 | Cap-Tons | 3.35 | 2000 | None | 0 | 0 | 0 | 83 | 0.148 | 0 | 0 | 0 | 0 | 2.68 | 0.0106 | 0 | DEER:Res:HVAC_Eff_HP | Annual | 2 | Residential | Existing | Torrance (Los Angeles for pre-2014) | SDG&E
RE-HV-ResHP-16p0S-9p0H | DEER2017 | D17 v1 | 2016-08-17 23:24 | SDG | Res | Ex | rDXHP | CZ07 | Cap-Tons | 2.3 | 1610 | None | 0 | 0 | 0 | 82.3 | 0.118 | 0 | 0 | 0 | 0 | -11 | 0.00293 | 0 | DEER:Res:HVAC_Eff_HP | Annual | 2 | Residential | Existing | San Diego-Lindbergh | SDG&E
RE-HV-ResHP-16p0S-9p0H | DEER2017 | D17 v1 | 2016-08-17 23:24 | SDG | Res | Ex | rDXHP | CZ08 | Cap-Tons | 2.33 | 1540 | None | 0 | 0 | 0 | 122 | 0.142 | 0 | 0 | 0 | 0 | 5.88 | 0.0123 | 0 | DEER:Res:HVAC_Eff_HP | Annual | 2 | Residential | Existing | Fullerton (El Toro for pre-2014) | SDG&E
RE-HV-ResHP-16p0S-9p0H | DEER2017 | D17 v1 | 2016-08-17 23:24 | SDG | Res | Ex | rDXHP | CZ10 | Cap-Tons | 3.23 | 1610 | None | 0 | 0 | 0 | 178 | 0.216 | 0 | 0 | 0 | 0 | 20.3 | 0.0165 | 0 | DEER:Res:HVAC_Eff_HP | Annual | 2 | Residential | Existing | Riverside | SDG&E
RE-HV-ResHP-16p0S-9p0H | DEER2017 | D17 v1 | 2016-08-17 23:24 | SDG | Res | Ex | rDXHP | CZ14 | Cap-Tons | 4.56 | 1650 | None | 0 | 0 | 0 | 330 | 0.236 | 0 | 0 | 0 | 0 | 81.3 | 0.0172 | 0 | DEER:Res:HVAC_Eff_HP | Annual | 2 | Residential | Existing | Palmdale (China Lake for pre-2014) | SDG&E
RE-HV-ResHP-16p0S-9p0H | DEER2017 | D17 v1 | 2016-08-17 23:24 | SDG | Res | Ex | rDXHP | CZ15 | Cap-Tons | 5.71 | 1580 | None | 0 | 0 | 0 | 253 | 0.168 | 0 | 0 | 0 | 0 | 35.1 | 0.0188 | 0 | DEER:Res:HVAC_Eff_HP | Annual | 2 | Residential | Existing | Palm Springs-Intl (El Centro for pre-2014) | SDG&E
RE-HV-ResHP-16p0S-9p0H | DEER2017 | D17 v1 | 2016-08-17 23:24 | SDG | Res | Ex | rDXHP | IOU | Cap-Tons | 2.84 | 1640 | None | 0 | 0 | 0 | 130 | 0.166 | 0 | 0 | 0 | 0 | 5.91 | 0.0102 | 0 | DEER:Res:HVAC_Eff_HP | Annual | 2 | Residential | Existing | IOU Territory | SDG&E

## RE-HV-ResHP-17p0S-9p4H
exante database tables: EnImpact
This file created on 11/23/2016 9:27:16 AM while connected to AmazonWS-RDS as sptviewer.
Program/Database Description: READI v.2.4.7 (Current Ex Ante data) options: include Non-DEER data; 1/1/2013 - 12/31/2025
EnergyImpactID | Version | VersionSource | LastMod | PA | BldgType | BldgVint | BldgHVAC | BldgLoc | NormUnit | NumUnit | MeasArea | ScaleBasis | APreEUkWh | APreEUkW | APreEUtherm | APreWBkWh | APreWBkW | APreWBtherm | AStdEUkWh | AStdEUkW | AStdEUtherm | AStdWBkWh | AStdWBkW | AStdWBtherm | ElecImpactProfileID | GasImpactProfileID | Flag | BldgType_desc | BldgVint_desc | BldgLoc_desc | IOUname
RE-HV-ResHP-17p0S-9p4H | DEER2017 | D17 v1 | 2016-08-17 23:25 | PGE | Res | Ex | rDXHP | CZ01 | Cap-Tons | 2.03 | 1470 | None | 0 | 0 | 0 | 182 | 0 | 0 | 0 | 0 | 0 | 73.3 | 0 | 0 | DEER:Res:HVAC_Eff_HP | Annual | 2 | Residential | Existing | Arcata Area | PG&E
RE-HV-ResHP-17p0S-9p4H | DEER2017 | D17 v1 | 2016-08-17 23:25 | PGE | Res | Ex | rDXHP | CZ02 | Cap-Tons | 3.02 | 1530 | None | 0 | 0 | 0 | 203 | 0.113 | 0 | 0 | 0 | 0 | 80.4 | 0.02 | 0 | DEER:Res:HVAC_Eff_HP | Annual | 2 | Residential | Existing | Santa Rosa Area | PG&E
RE-HV-ResHP-17p0S-9p4H | DEER2017 | D17 v1 | 2016-08-17 23:25 | PGE | Res | Ex | rDXHP | CZ03 | Cap-Tons | 2.52 | 1480 | None | 0 | 0 | 0 | 126 | 0.0666 | 0 | 0 | 0 | 0 | 21.4 | 0.00806 | 0 | DEER:Res:HVAC_Eff_HP | Annual | 2 | Residential | Existing | Oakland Area | PG&E
RE-HV-ResHP-17p0S-9p4H | DEER2017 | D17 v1 | 2016-08-17 23:25 | PGE | Res | Ex | rDXHP | CZ04 | Cap-Tons | 2.42 | 1500 | None | 0 | 0 | 0 | 189 | 0.173 | 0 | 0 | 0 | 0 | 62.5 | 0.0268 | 0 | DEER:Res:HVAC_Eff_HP | Annual | 2 | Residential | Existing | San Jose-Reid (Sunnyvale for pre-2014) | PG&E
RE-HV-ResHP-17p0S-9p4H | DEER2017 | D17 v1 | 2016-08-17 23:25 | PGE | Res | Ex | rDXHP | CZ05 | Cap-Tons | 2.77 | 1540 | None | 0 | 0 | 0 | 167 | 0.0707 | 0 | 0 | 0 | 0 | 55.1 | 0.0115 | 0 | DEER:Res:HVAC_Eff_HP | Annual | 2 | Residential | Existing | Santa Maria Area | PG&E
RE-HV-ResHP-17p0S-9p4H | DEER2017 | D17 v1 | 2016-08-17 23:25 | PGE | Res | Ex | rDXHP | CZ11 | Cap-Tons | 3.29 | 1550 | None | 0 | 0 | 0 | 319 | 0.222 | 0 | 0 | 0 | 0 | 102 | 0.0367 | 0 | DEER:Res:HVAC_Eff_HP | Annual | 2 | Residential | Existing | Red Bluff Area | PG&E
RE-HV-ResHP-17p0S-9p4H | DEER2017 | D17 v1 | 2016-08-17 23:25 | PGE | Res | Ex | rDXHP | CZ12 | Cap-Tons | 2.97 | 1530 | None | 0 | 0 | 0 | 249 | 0.172 | 0 | 0 | 0 | 0 | 83.6 | 0.0316 | 0 | DEER:Res:HVAC_Eff_HP | Annual | 2 | Residential | Existing | Sacramento Area | PG&E
RE-HV-ResHP-17p0S-9p4H | DEER2017 | D17 v1 | 2016-08-17 23:25 | PGE | Res | Ex | rDXHP | CZ13 | Cap-Tons | 3.06 | 1530 | None | 0 | 0 | 0 | 353 | 0.179 | 0 | 0 | 0 | 0 | 108 | 0.0335 | 0 | DEER:Res:HVAC_Eff_HP | Annual | 2 | Residential | Existing | Fresno Area | PG&E
RE-HV-ResHP-17p0S-9p4H | DEER2017 | D17 v1 | 2016-08-17 23:25 | PGE | Res | Ex | rDXHP | CZ16 | Cap-Tons | 3.22 | 1690 | None | 0 | 0 | 0 | 446 | 0.16 | 0 | 0 | 0 | 0 | 230 | 0.0227 | 0 | DEER:Res:HVAC_Eff_HP | Annual | 2 | Residential | Existing | Blue Canyon (Mount Shasta for pre-2014) | PG&E
RE-HV-ResHP-17p0S-9p4H | DEER2017 | D17 v1 | 2016-08-17 23:25 | PGE | Res | Ex | rDXHP | IOU | Cap-Tons | 2.94 | 1530 | None | 0 | 0 | 0 | 264 | 0.169 | 0 | 0 | 0 | 0 | 86.7 | 0.0296 | 0 | DEER:Res:HVAC_Eff_HP | Annual | 2 | Residential | Existing | IOU Territory | PG&E
RE-HV-ResHP-17p0S-9p4H | DEER2017 | D17 v1 | 2016-08-17 23:25 | SCE | Res | Ex | rDXHP | CZ05 | Cap-Tons | 3.25 | 1680 | None | 0 | 0 | 0 | 186 | 0.0878 | 0 | 0 | 0 | 0 | 58.4 | 0.0147 | 0 | DEER:Res:HVAC_Eff_HP | Annual | 2 | Residential | Existing | Santa Maria Area | SCE
RE-HV-ResHP-17p0S-9p4H | DEER2017 | D17 v1 | 2016-08-17 23:25 | SCE | Res | Ex | rDXHP | CZ06 | Cap-Tons | 2.68 | 1450 | None | 0 | 0 | 0 | 109 | 0.155 | 0 | 0 | 0 | 0 | 24.6 | 0.0283 | 0 | DEER:Res:HVAC_Eff_HP | Annual | 2 | Residential | Existing | Torrance (Los Angeles for pre-2014) | SCE
RE-HV-ResHP-17p0S-9p4H | DEER2017 | D17 v1 | 2016-08-17 23:25 | SCE | Res | Ex | rDXHP | CZ08 | Cap-Tons | 2.67 | 1480 | None | 0 | 0 | 0 | 157 | 0.196 | 0 | 0 | 0 | 0 | 25.9 | 0.0355 | 0 | DEER:Res:HVAC_Eff_HP | Annual | 2 | Residential | Existing | Fullerton (El Toro for pre-2014) | SCE
RE-HV-ResHP-17p0S-9p4H | DEER2017 | D17 v1 | 2016-08-17 23:25 | SCE | Res | Ex | rDXHP | CZ09 | Cap-Tons | 3.08 | 1580 | None | 0 | 0 | 0 | 220 | 0.325 | 0 | 0 | 0 | 0 | 41 | 0.0626 | 0 | DEER:Res:HVAC_Eff_HP | Annual | 2 | Residential | Existing | Burbank-Glendale (Pasadena for pre-2014) | SCE
RE-HV-ResHP-17p0S-9p4H | DEER2017 | D17 v1 | 2016-08-17 23:25 | SCE | Res | Ex | rDXHP | CZ10 | Cap-Tons | 3.46 | 1740 | None | 0 | 0 | 0 | 216 | 0.265 | 0 | 0 | 0 | 0 | 53.2 | 0.0505 | 0 | DEER:Res:HVAC_Eff_HP | Annual | 2 | Residential | Existing | Riverside | SCE
RE-HV-ResHP-17p0S-9p4H | DEER2017 | D17 v1 | 2016-08-17 23:25 | SCE | Res | Ex | rDXHP | CZ13 | Cap-Tons | 3.26 | 1660 | None | 0 | 0 | 0 | 355 | 0.188 | 0 | 0 | 0 | 0 | 108 | 0.0349 | 0 | DEER:Res:HVAC_Eff_HP | Annual | 2 | Residential | Existing | Fresno Area | SCE
RE-HV-ResHP-17p0S-9p4H | DEER2017 | D17 v1 | 2016-08-17 23:25 | SCE | Res | Ex | rDXHP | CZ14 | Cap-Tons | 3.98 | 1660 | None | 0 | 0 | 0 | 405 | 0.291 | 0 | 0 | 0 | 0 | 132 | 0.0485 | 0 | DEER:Res:HVAC_Eff_HP | Annual | 2 | Residential | Existing | Palmdale (China Lake for pre-2014) | SCE
RE-HV-ResHP-17p0S-9p4H | DEER2017 | D17 v1 | 2016-08-17 23:25 | SCE | Res | Ex | rDXHP | CZ15 | Cap-Tons | 3.69 | 1540 | None | 0 | 0 | 0 | 442 | 0.238 | 0 | 0 | 0 | 0 | 105 | 0.0504 | 0 | DEER:Res:HVAC_Eff_HP | Annual | 2 | Residential | Existing | Palm Springs-Intl (El Centro for pre-2014) | SCE
RE-HV-ResHP-17p0S-9p4H | DEER2017 | D17 v1 | 2016-08-17 23:25 | SCE | Res | Ex | rDXHP | CZ16 | Cap-Tons | 3.15 | 1570 | None | 0 | 0 | 0 | 455 | 0.157 | 0 | 0 | 0 | 0 | 244 | 0.0243 | 0 | DEER:Res:HVAC_Eff_HP | Annual | 2 | Residential | Existing | Blue Canyon (Mount Shasta for pre-2014) | SCE
RE-HV-ResHP-17p0S-9p4H | DEER2017 | D17 v1 | 2016-08-17 23:25 | SCE | Res | Ex | rDXHP | IOU | Cap-Tons | 3.18 | 1600 | None | 0 | 0 | 0 | 238 | 0.252 | 0 | 0 | 0 | 0 | 61.8 | 0.047 | 0 | DEER:Res:HVAC_Eff_HP | Annual | 2 | Residential | Existing | IOU Territory | SCE
RE-HV-ResHP-17p0S-9p4H | DEER2017 | D17 v1 | 2016-08-17 23:25 | SCG | Res | Ex | rDXHP | CZ04 | Cap-Tons | 2.97 | 1930 | None | 0 | 0 | 0 | 194 | 0.195 | 0 | 0 | 0 | 0 | 72.6 | 0.0367 | 0 | DEER:Res:HVAC_Eff_HP | Annual | 2 | Residential | Existing | San Jose-Reid (Sunnyvale for pre-2014) | SCG
RE-HV-ResHP-17p0S-9p4H | DEER2017 | D17 v1 | 2016-08-17 23:25 | SCG | Res | Ex | rDXHP | CZ05 | Cap-Tons | 3.16 | 1710 | None | 0 | 0 | 0 | 176 | 0.0893 | 0 | 0 | 0 | 0 | 55.3 | 0.015 | 0 | DEER:Res:HVAC_Eff_HP | Annual | 2 | Residential | Existing | Santa Maria Area | SCG
RE-HV-ResHP-17p0S-9p4H | DEER2017 | D17 v1 | 2016-08-17 23:25 | SCG | Res | Ex | rDXHP | CZ06 | Cap-Tons | 2.77 | 1550 | None | 0 | 0 | 0 | 106 | 0.155 | 0 | 0 | 0 | 0 | 23.9 | 0.0286 | 0 | DEER:Res:HVAC_Eff_HP | Annual | 2 | Residential | Existing | Torrance (Los Angeles for pre-2014) | SCG
RE-HV-ResHP-17p0S-9p4H | DEER2017 | D17 v1 | 2016-08-17 23:25 | SCG | Res | Ex | rDXHP | CZ07 | Cap-Tons | 1.85 | 1320 | None | 0 | 0 | 0 | 94.7 | 0.0902 | 0 | 0 | 0 | 0 | 10.2 | 0.0129 | 0 | DEER:Res:HVAC_Eff_HP | Annual | 2 | Residential | Existing | San Diego-Lindbergh | SCG
RE-HV-ResHP-17p0S-9p4H | DEER2017 | D17 v1 | 2016-08-17 23:25 | SCG | Res | Ex | rDXHP | CZ08 | Cap-Tons | 2.62 | 1490 | None | 0 | 0 | 0 | 155 | 0.194 | 0 | 0 | 0 | 0 | 25.6 | 0.0351 | 0 | DEER:Res:HVAC_Eff_HP | Annual | 2 | Residential | Existing | Fullerton (El Toro for pre-2014) | SCG
RE-HV-ResHP-17p0S-9p4H | DEER2017 | D17 v1 | 2016-08-17 23:25 | SCG | Res | Ex | rDXHP | CZ09 | Cap-Tons | 2.86 | 1510 | None | 0 | 0 | 0 | 225 | 0.312 | 0 | 0 | 0 | 0 | 43.3 | 0.061 | 0 | DEER:Res:HVAC_Eff_HP | Annual | 2 | Residential | Existing | Burbank-Glendale (Pasadena for pre-2014) | SCG
RE-HV-ResHP-17p0S-9p4H | DEER2017 | D17 v1 | 2016-08-17 23:25 | SCG | Res | Ex | rDXHP | CZ10 | Cap-Tons | 3.48 | 1780 | None | 0 | 0 | 0 | 214 | 0.262 | 0 | 0 | 0 | 0 | 53 | 0.0505 | 0 | DEER:Res:HVAC_Eff_HP | Annual | 2 | Residential | Existing | Riverside | SCG
RE-HV-ResHP-17p0S-9p4H | DEER2017 | D17 v1 | 2016-08-17 23:25 | SCG | Res | Ex | rDXHP | CZ13 | Cap-Tons | 3.11 | 1630 | None | 0 | 0 | 0 | 353 | 0.181 | 0 | 0 | 0 | 0 | 109 | 0.0344 | 0 | DEER:Res:HVAC_Eff_HP | Annual | 2 | Residential | Existing | Fresno Area | SCG
RE-HV-ResHP-17p0S-9p4H | DEER2017 | D17 v1 | 2016-08-17 23:25 | SCG | Res | Ex | rDXHP | CZ14 | Cap-Tons | 3.78 | 1690 | None | 0 | 0 | 0 | 410 | 0.294 | 0 | 0 | 0 | 0 | 132 | 0.0486 | 0 | DEER:Res:HVAC_Eff_HP | Annual | 2 | Residential | Existing | Palmdale (China Lake for pre-2014) | SCG
RE-HV-ResHP-17p0S-9p4H | DEER2017 | D17 v1 | 2016-08-17 23:25 | SCG | Res | Ex | rDXHP | CZ15 | Cap-Tons | 3.71 | 1500 | None | 0 | 0 | 0 | 446 | 0.238 | 0 | 0 | 0 | 0 | 109 | 0.0525 | 0 | DEER:Res:HVAC_Eff_HP | Annual | 2 | Residential | Existing | Palm Springs-Intl (El Centro for pre-2014) | SCG
RE-HV-ResHP-17p0S-9p4H | DEER2017 | D17 v1 | 2016-08-17 23:25 | SCG | Res | Ex | rDXHP | CZ16 | Cap-Tons | 2.82 | 1530 | None | 0 | 0 | 0 | 469 | 0.156 | 0 | 0 | 0 | 0 | 250 | 0.0238 | 0 | DEER:Res:HVAC_Eff_HP | Annual | 2 | Residential | Existing | Blue Canyon (Mount Shasta for pre-2014) | SCG
RE-HV-ResHP-17p0S-9p4H | DEER2017 | D17 v1 | 2016-08-17 23:25 | SDG | Res | Ex | rDXHP | CZ06 | Cap-Tons | 3.35 | 2000 | None | 0 | 0 | 0 | 102 | 0.17 | 0 | 0 | 0 | 0 | 21.9 | 0.0328 | 0 | DEER:Res:HVAC_Eff_HP | Annual | 2 | Residential | Existing | Torrance (Los Angeles for pre-2014) | SDG&E
RE-HV-ResHP-17p0S-9p4H | DEER2017 | D17 v1 | 2016-08-17 23:25 | SDG | Res | Ex | rDXHP | CZ07 | Cap-Tons | 2.3 | 1610 | None | 0 | 0 | 0 | 102 | 0.136 | 0 | 0 | 0 | 0 | 9.05 | 0.021 | 0 | DEER:Res:HVAC_Eff_HP | Annual | 2 | Residential | Existing | San Diego-Lindbergh | SDG&E
RE-HV-ResHP-17p0S-9p4H | DEER2017 | D17 v1 | 2016-08-17 23:25 | SDG | Res | Ex | rDXHP | CZ08 | Cap-Tons | 2.33 | 1540 | None | 0 | 0 | 0 | 147 | 0.166 | 0 | 0 | 0 | 0 | 31 | 0.0357 | 0 | DEER:Res:HVAC_Eff_HP | Annual | 2 | Residential | Existing | Fullerton (El Toro for pre-2014) | SDG&E
RE-HV-ResHP-17p0S-9p4H | DEER2017 | D17 v1 | 2016-08-17 23:25 | SDG | Res | Ex | rDXHP | CZ10 | Cap-Tons | 3.23 | 1610 | None | 0 | 0 | 0 | 211 | 0.248 | 0 | 0 | 0 | 0 | 53.6 | 0.0488 | 0 | DEER:Res:HVAC_Eff_HP | Annual | 2 | Residential | Existing | Riverside | SDG&E
RE-HV-ResHP-17p0S-9p4H | DEER2017 | D17 v1 | 2016-08-17 23:25 | SDG | Res | Ex | rDXHP | CZ14 | Cap-Tons | 4.56 | 1650 | None | 0 | 0 | 0 | 379 | 0.269 | 0 | 0 | 0 | 0 | 130 | 0.0506 | 0 | DEER:Res:HVAC_Eff_HP | Annual | 2 | Residential | Existing | Palmdale (China Lake for pre-2014) | SDG&E
RE-HV-ResHP-17p0S-9p4H | DEER2017 | D17 v1 | 2016-08-17 23:25 | SDG | Res | Ex | rDXHP | CZ15 | Cap-Tons | 5.71 | 1580 | None | 0 | 0 | 0 | 287 | 0.189 | 0 | 0 | 0 | 0 | 68.8 | 0.0404 | 0 | DEER:Res:HVAC_Eff_HP | Annual | 2 | Residential | Existing | Palm Springs-Intl (El Centro for pre-2014) | SDG&E
RE-HV-ResHP-17p0S-9p4H | DEER2017 | D17 v1 | 2016-08-17 23:25 | SDG | Res | Ex | rDXHP | IOU | Cap-Tons | 2.84 | 1640 | None | 0 | 0 | 0 | 156 | 0.191 | 0 | 0 | 0 | 0 | 32.3 | 0.0352 | 0 | DEER:Res:HVAC_Eff_HP | Annual | 2 | Residential | Existing | IOU Territory | SDG&E

## RE-HV-ResHP-18p0S-9p7H
exante database tables: EnImpact
This file created on 11/23/2016 9:27:28 AM while connected to AmazonWS-RDS as sptviewer.
Program/Database Description: READI v.2.4.7 (Current Ex Ante data) options: include Non-DEER data; 1/1/2013 - 12/31/2025
EnergyImpactID | Version | VersionSource | LastMod | PA | BldgType | BldgVint | BldgHVAC | BldgLoc | NormUnit | NumUnit | MeasArea | ScaleBasis | APreEUkWh | APreEUkW | APreEUtherm | APreWBkWh | APreWBkW | APreWBtherm | AStdEUkWh | AStdEUkW | AStdEUtherm | AStdWBkWh | AStdWBkW | AStdWBtherm | ElecImpactProfileID | GasImpactProfileID | Flag | BldgType_desc | BldgVint_desc | BldgLoc_desc | IOUname
RE-HV-ResHP-18p0S-9p7H | DEER2017 | D17 v1 | 2016-08-17 23:27 | PGE | Res | Ex | rDXHP | CZ01 | Cap-Tons | 2.03 | 1470 | None | 0 | 0 | 0 | 204 | 0 | 0 | 0 | 0 | 0 | 95.9 | 0 | 0 | DEER:Res:HVAC_Eff_HP | Annual | 2 | Residential | Existing | Arcata Area | PG&E
RE-HV-ResHP-18p0S-9p7H | DEER2017 | D17 v1 | 2016-08-17 23:27 | PGE | Res | Ex | rDXHP | CZ02 | Cap-Tons | 3.02 | 1530 | None | 0 | 0 | 0 | 226 | 0.126 | 0 | 0 | 0 | 0 | 103 | 0.0329 | 0 | DEER:Res:HVAC_Eff_HP | Annual | 2 | Residential | Existing | Santa Rosa Area | PG&E
RE-HV-ResHP-18p0S-9p7H | DEER2017 | D17 v1 | 2016-08-17 23:27 | PGE | Res | Ex | rDXHP | CZ03 | Cap-Tons | 2.52 | 1480 | None | 0 | 0 | 0 | 145 | 0.0747 | 0 | 0 | 0 | 0 | 40.1 | 0.0161 | 0 | DEER:Res:HVAC_Eff_HP | Annual | 2 | Residential | Existing | Oakland Area | PG&E
RE-HV-ResHP-18p0S-9p7H | DEER2017 | D17 v1 | 2016-08-17 23:27 | PGE | Res | Ex | rDXHP | CZ04 | Cap-Tons | 2.42 | 1500 | None | 0 | 0 | 0 | 211 | 0.192 | 0 | 0 | 0 | 0 | 84.3 | 0.0471 | 0 | DEER:Res:HVAC_Eff_HP | Annual | 2 | Residential | Existing | San Jose-Reid (Sunnyvale for pre-2014) | PG&E
RE-HV-ResHP-18p0S-9p7H | DEER2017 | D17 v1 | 2016-08-17 23:27 | PGE | Res | Ex | rDXHP | CZ05 | Cap-Tons | 2.77 | 1540 | None | 0 | 0 | 0 | 188 | 0.0788 | 0 | 0 | 0 | 0 | 75.9 | 0.0196 | 0 | DEER:Res:HVAC_Eff_HP | Annual | 2 | Residential | Existing | Santa Maria Area | PG&E
RE-HV-ResHP-18p0S-9p7H | DEER2017 | D17 v1 | 2016-08-17 23:27 | PGE | Res | Ex | rDXHP | CZ11 | Cap-Tons | 3.29 | 1550 | None | 0 | 0 | 0 | 354 | 0.248 | 0 | 0 | 0 | 0 | 137 | 0.063 | 0 | DEER:Res:HVAC_Eff_HP | Annual | 2 | Residential | Existing | Red Bluff Area | PG&E
RE-HV-ResHP-18p0S-9p7H | DEER2017 | D17 v1 | 2016-08-17 23:27 | PGE | Res | Ex | rDXHP | CZ12 | Cap-Tons | 2.97 | 1530 | None | 0 | 0 | 0 | 277 | 0.191 | 0 | 0 | 0 | 0 | 112 | 0.0513 | 0 | DEER:Res:HVAC_Eff_HP | Annual | 2 | Residential | Existing | Sacramento Area | PG&E
RE-HV-ResHP-18p0S-9p7H | DEER2017 | D17 v1 | 2016-08-17 23:27 | PGE | Res | Ex | rDXHP | CZ13 | Cap-Tons | 3.06 | 1530 | None | 0 | 0 | 0 | 392 | 0.199 | 0 | 0 | 0 | 0 | 146 | 0.0536 | 0 | DEER:Res:HVAC_Eff_HP | Annual | 2 | Residential | Existing | Fresno Area | PG&E
RE-HV-ResHP-18p0S-9p7H | DEER2017 | D17 v1 | 2016-08-17 23:27 | PGE | Res | Ex | rDXHP | CZ16 | Cap-Tons | 3.22 | 1690 | None | 0 | 0 | 0 | 485 | 0.179 | 0 | 0 | 0 | 0 | 269 | 0.0408 | 0 | DEER:Res:HVAC_Eff_HP | Annual | 2 | Residential | Existing | Blue Canyon (Mount Shasta for pre-2014) | PG&E
RE-HV-ResHP-18p0S-9p7H | DEER2017 | D17 v1 | 2016-08-17 23:27 | PGE | Res | Ex | rDXHP | IOU | Cap-Tons | 2.94 | 1530 | None | 0 | 0 | 0 | 294 | 0.189 | 0 | 0 | 0 | 0 | 116 | 0.0492 | 0 | DEER:Res:HVAC_Eff_HP | Annual | 2 | Residential | Existing | IOU Territory | PG&E
RE-HV-ResHP-18p0S-9p7H | DEER2017 | D17 v1 | 2016-08-17 23:27 | SCE | Res | Ex | rDXHP | CZ05 | Cap-Tons | 3.25 | 1680 | None | 0 | 0 | 0 | 210 | 0.0978 | 0 | 0 | 0 | 0 | 82.3 | 0.0247 | 0 | DEER:Res:HVAC_Eff_HP | Annual | 2 | Residential | Existing | Santa Maria Area | SCE
RE-HV-ResHP-18p0S-9p7H | DEER2017 | D17 v1 | 2016-08-17 23:27 | SCE | Res | Ex | rDXHP | CZ06 | Cap-Tons | 2.68 | 1450 | None | 0 | 0 | 0 | 122 | 0.172 | 0 | 0 | 0 | 0 | 38.2 | 0.0454 | 0 | DEER:Res:HVAC_Eff_HP | Annual | 2 | Residential | Existing | Torrance (Los Angeles for pre-2014) | SCE
RE-HV-ResHP-18p0S-9p7H | DEER2017 | D17 v1 | 2016-08-17 23:27 | SCE | Res | Ex | rDXHP | CZ08 | Cap-Tons | 2.67 | 1480 | None | 0 | 0 | 0 | 177 | 0.218 | 0 | 0 | 0 | 0 | 45.8 | 0.0573 | 0 | DEER:Res:HVAC_Eff_HP | Annual | 2 | Residential | Existing | Fullerton (El Toro for pre-2014) | SCE
RE-HV-ResHP-18p0S-9p7H | DEER2017 | D17 v1 | 2016-08-17 23:27 | SCE | Res | Ex | rDXHP | CZ09 | Cap-Tons | 3.08 | 1580 | None | 0 | 0 | 0 | 247 | 0.36 | 0 | 0 | 0 | 0 | 67.8 | 0.0973 | 0 | DEER:Res:HVAC_Eff_HP | Annual | 2 | Residential | Existing | Burbank-Glendale (Pasadena for pre-2014) | SCE
RE-HV-ResHP-18p0S-9p7H | DEER2017 | D17 v1 | 2016-08-17 23:27 | SCE | Res | Ex | rDXHP | CZ10 | Cap-Tons | 3.46 | 1740 | None | 0 | 0 | 0 | 243 | 0.296 | 0 | 0 | 0 | 0 | 79.7 | 0.0814 | 0 | DEER:Res:HVAC_Eff_HP | Annual | 2 | Residential | Existing | Riverside | SCE
RE-HV-ResHP-18p0S-9p7H | DEER2017 | D17 v1 | 2016-08-17 23:27 | SCE | Res | Ex | rDXHP | CZ13 | Cap-Tons | 3.26 | 1660 | None | 0 | 0 | 0 | 395 | 0.21 | 0 | 0 | 0 | 0 | 147 | 0.0566 | 0 | DEER:Res:HVAC_Eff_HP | Annual | 2 | Residential | Existing | Fresno Area | SCE
RE-HV-ResHP-18p0S-9p7H | DEER2017 | D17 v1 | 2016-08-17 23:27 | SCE | Res | Ex | rDXHP | CZ14 | Cap-Tons | 3.98 | 1660 | None | 0 | 0 | 0 | 447 | 0.324 | 0 | 0 | 0 | 0 | 173 | 0.0815 | 0 | DEER:Res:HVAC_Eff_HP | Annual | 2 | Residential | Existing | Palmdale (China Lake for pre-2014) | SCE
RE-HV-ResHP-18p0S-9p7H | DEER2017 | D17 v1 | 2016-08-17 23:27 | SCE | Res | Ex | rDXHP | CZ15 | Cap-Tons | 3.69 | 1540 | None | 0 | 0 | 0 | 486 | 0.263 | 0 | 0 | 0 | 0 | 150 | 0.075 | 0 | DEER:Res:HVAC_Eff_HP | Annual | 2 | Residential | Existing | Palm Springs-Intl (El Centro for pre-2014) | SCE
RE-HV-ResHP-18p0S-9p7H | DEER2017 | D17 v1 | 2016-08-17 23:27 | SCE | Res | Ex | rDXHP | CZ16 | Cap-Tons | 3.15 | 1570 | None | 0 | 0 | 0 | 492 | 0.174 | 0 | 0 | 0 | 0 | 282 | 0.0418 | 0 | DEER:Res:HVAC_Eff_HP | Annual | 2 | Residential | Existing | Blue Canyon (Mount Shasta for pre-2014) | SCE
RE-HV-ResHP-18p0S-9p7H | DEER2017 | D17 v1 | 2016-08-17 23:29 | SCE | Res | Ex | rDXHP | IOU | Cap-Tons | 3.18 | 1600 | None | 0 | 0 | 0 | 265 | 0.28 | 0 | 0 | 0 | 0 | 89.1 | 0.075 | 0 | DEER:Res:HVAC_Eff_HP | Annual | 2 | Residential | Existing | IOU Territory | SCE
RE-HV-ResHP-18p0S-9p7H | DEER2017 | D17 v1 | 2016-08-17 23:29 | SCG | Res | Ex | rDXHP | CZ04 | Cap-Tons | 2.97 | 1930 | None | 0 | 0 | 0 | 217 | 0.219 | 0 | 0 | 0 | 0 | 96 | 0.0614 | 0 | DEER:Res:HVAC_Eff_HP | Annual | 2 | Residential | Existing | San Jose-Reid (Sunnyvale for pre-2014) | SCG
RE-HV-ResHP-18p0S-9p7H | DEER2017 | D17 v1 | 2016-08-17 23:29 | SCG | Res | Ex | rDXHP | CZ05 | Cap-Tons | 3.16 | 1710 | None | 0 | 0 | 0 | 198 | 0.0994 | 0 | 0 | 0 | 0 | 77.8 | 0.0251 | 0 | DEER:Res:HVAC_Eff_HP | Annual | 2 | Residential | Existing | Santa Maria Area | SCG
RE-HV-ResHP-18p0S-9p7H | DEER2017 | D17 v1 | 2016-08-17 23:29 | SCG | Res | Ex | rDXHP | CZ06 | Cap-Tons | 2.77 | 1550 | None | 0 | 0 | 0 | 120 | 0.172 | 0 | 0 | 0 | 0 | 37.5 | 0.046 | 0 | DEER:Res:HVAC_Eff_HP | Annual | 2 | Residential | Existing | Torrance (Los Angeles for pre-2014) | SCG
RE-HV-ResHP-18p0S-9p7H | DEER2017 | D17 v1 | 2016-08-17 23:29 | SCG | Res | Ex | rDXHP | CZ07 | Cap-Tons | 1.85 | 1320 | None | 0 | 0 | 0 | 108 | 0.1 | 0 | 0 | 0 | 0 | 23.1 | 0.0231 | 0 | DEER:Res:HVAC_Eff_HP | Annual | 2 | Residential | Existing | San Diego-Lindbergh | SCG
RE-HV-ResHP-18p0S-9p7H | DEER2017 | D17 v1 | 2016-08-17 23:29 | SCG | Res | Ex | rDXHP | CZ08 | Cap-Tons | 2.62 | 1490 | None | 0 | 0 | 0 | 176 | 0.215 | 0 | 0 | 0 | 0 | 45.3 | 0.0565 | 0 | DEER:Res:HVAC_Eff_HP | Annual | 2 | Residential | Existing | Fullerton (El Toro for pre-2014) | SCG
RE-HV-ResHP-18p0S-9p7H | DEER2017 | D17 v1 | 2016-08-17 23:29 | SCG | Res | Ex | rDXHP | CZ09 | Cap-Tons | 2.86 | 1510 | None | 0 | 0 | 0 | 251 | 0.345 | 0 | 0 | 0 | 0 | 69.9 | 0.0937 | 0 | DEER:Res:HVAC_Eff_HP | Annual | 2 | Residential | Existing | Burbank-Glendale (Pasadena for pre-2014) | SCG
RE-HV-ResHP-18p0S-9p7H | DEER2017 | D17 v1 | 2016-08-17 23:29 | SCG | Res | Ex | rDXHP | CZ10 | Cap-Tons | 3.48 | 1780 | None | 0 | 0 | 0 | 240 | 0.294 | 0 | 0 | 0 | 0 | 79.5 | 0.0814 | 0 | DEER:Res:HVAC_Eff_HP | Annual | 2 | Residential | Existing | Riverside | SCG
RE-HV-ResHP-18p0S-9p7H | DEER2017 | D17 v1 | 2016-08-17 23:29 | SCG | Res | Ex | rDXHP | CZ13 | Cap-Tons | 3.11 | 1630 | None | 0 | 0 | 0 | 392 | 0.202 | 0 | 0 | 0 | 0 | 148 | 0.0555 | 0 | DEER:Res:HVAC_Eff_HP | Annual | 2 | Residential | Existing | Fresno Area | SCG
RE-HV-ResHP-18p0S-9p7H | DEER2017 | D17 v1 | 2016-08-17 23:29 | SCG | Res | Ex | rDXHP | CZ14 | Cap-Tons | 3.78 | 1690 | None | 0 | 0 | 0 | 452 | 0.327 | 0 | 0 | 0 | 0 | 175 | 0.0819 | 0 | DEER:Res:HVAC_Eff_HP | Annual | 2 | Residential | Existing | Palmdale (China Lake for pre-2014) | SCG
RE-HV-ResHP-18p0S-9p7H | DEER2017 | D17 v1 | 2016-08-17 23:29 | SCG | Res | Ex | rDXHP | CZ15 | Cap-Tons | 3.71 | 1500 | None | 0 | 0 | 0 | 490 | 0.263 | 0 | 0 | 0 | 0 | 153 | 0.0766 | 0 | DEER:Res:HVAC_Eff_HP | Annual | 2 | Residential | Existing | Palm Springs-Intl (El Centro for pre-2014) | SCG
RE-HV-ResHP-18p0S-9p7H | DEER2017 | D17 v1 | 2016-08-17 23:29 | SCG | Res | Ex | rDXHP | CZ16 | Cap-Tons | 2.82 | 1530 | None | 0 | 0 | 0 | 509 | 0.173 | 0 | 0 | 0 | 0 | 289 | 0.0411 | 0 | DEER:Res:HVAC_Eff_HP | Annual | 2 | Residential | Existing | Blue Canyon (Mount Shasta for pre-2014) | SCG
RE-HV-ResHP-18p0S-9p7H | DEER2017 | D17 v1 | 2016-08-17 23:29 | SDG | Res | Ex | rDXHP | CZ06 | Cap-Tons | 3.35 | 2000 | None | 0 | 0 | 0 | 116 | 0.19 | 0 | 0 | 0 | 0 | 35.9 | 0.0527 | 0 | DEER:Res:HVAC_Eff_HP | Annual | 2 | Residential | Existing | Torrance (Los Angeles for pre-2014) | SDG&E
RE-HV-ResHP-18p0S-9p7H | DEER2017 | D17 v1 | 2016-08-17 23:29 | SDG | Res | Ex | rDXHP | CZ07 | Cap-Tons | 2.3 | 1610 | None | 0 | 0 | 0 | 117 | 0.152 | 0 | 0 | 0 | 0 | 24.1 | 0.0372 | 0 | DEER:Res:HVAC_Eff_HP | Annual | 2 | Residential | Existing | San Diego-Lindbergh | SDG&E
RE-HV-ResHP-18p0S-9p7H | DEER2017 | D17 v1 | 2016-08-17 23:29 | SDG | Res | Ex | rDXHP | CZ08 | Cap-Tons | 2.33 | 1540 | None | 0 | 0 | 0 | 167 | 0.186 | 0 | 0 | 0 | 0 | 50.9 | 0.0565 | 0 | DEER:Res:HVAC_Eff_HP | Annual | 2 | Residential | Existing | Fullerton (El Toro for pre-2014) | SDG&E
RE-HV-ResHP-18p0S-9p7H | DEER2017 | D17 v1 | 2016-08-17 23:29 | SDG | Res | Ex | rDXHP | CZ10 | Cap-Tons | 3.23 | 1610 | None | 0 | 0 | 0 | 237 | 0.277 | 0 | 0 | 0 | 0 | 79.2 | 0.0775 | 0 | DEER:Res:HVAC_Eff_HP | Annual | 2 | Residential | Existing | Riverside | SDG&E
RE-HV-ResHP-18p0S-9p7H | DEER2017 | D17 v1 | 2016-08-17 23:29 | SDG | Res | Ex | rDXHP | CZ14 | Cap-Tons | 4.56 | 1650 | None | 0 | 0 | 0 | 417 | 0.299 | 0 | 0 | 0 | 0 | 168 | 0.0805 | 0 | DEER:Res:HVAC_Eff_HP | Annual | 2 | Residential | Existing | Palmdale (China Lake for pre-2014) | SDG&E
RE-HV-ResHP-18p0S-9p7H | DEER2017 | D17 v1 | 2016-08-17 23:29 | SDG | Res | Ex | rDXHP | CZ15 | Cap-Tons | 5.71 | 1580 | None | 0 | 0 | 0 | 315 | 0.209 | 0 | 0 | 0 | 0 | 97.4 | 0.0595 | 0 | DEER:Res:HVAC_Eff_HP | Annual | 2 | Residential | Existing | Palm Springs-Intl (El Centro for pre-2014) | SDG&E
RE-HV-ResHP-18p0S-9p7H | DEER2017 | D17 v1 | 2016-08-17 23:29 | SDG | Res | Ex | rDXHP | IOU | Cap-Tons | 2.84 | 1640 | None | 0 | 0 | 0 | 176 | 0.213 | 0 | 0 | 0 | 0 | 52.4 | 0.0576 | 0 | DEER:Res:HVAC_Eff_HP | Annual | 2 | Residential | Existing | IOU Territory | SDG&E

## Res-GasFurnace-AFUE 96
exante database tables: EnImpact
This file created on 11/22/2016 2:11:58 PM while connected to AmazonWS-RDS as sptviewer.
Program/Database Description: READI v.2.4.7 (Current Ex Ante data) options: include Non-DEER data; 1/1/2013 - 12/31/2025
EnergyImpactID | Version | VersionSource | LastMod | PA | BldgType | BldgVint | BldgHVAC | BldgLoc | NormUnit | NumUnit | MeasArea | ScaleBasis | APreEUkWh | APreEUkW | APreEUtherm | APreWBkWh | APreWBkW | APreWBtherm | AStdEUkWh | AStdEUkW | AStdEUtherm | AStdWBkWh | AStdWBkW | AStdWBtherm | ElecImpactProfileID | GasImpactProfileID | Flag | BldgType_desc | BldgVint_desc | BldgLoc_desc | IOUname
Res-Furnace-dHIR | DEER2017 | D17 v1 | 2016-10-27 16:11 | PGE | Res | Ex | rWtd | IOU | Cap-kBTUh | 50.2 | 1500 | None | 0 | 0 | 0 | 0 | 0 | 0.687 | 0 | 0 | 0 | 0 | 0 | 0.657 | DEER:Res:HVAC_Eff_HP | Winter-Only | 2 | Residential | Existing | IOU Territory | PG&E
Res-Furnace-dHIR | DEER2017 | D17 v1 | 2016-10-27 16:11 | SCE | Res | Ex | rWtd | IOU | Cap-kBTUh | 56.1 | 1560 | None | 0 | 0 | 0 | 0 | 0 | 0.443 | 0 | 0 | 0 | 0 | 0 | 0.424 | DEER:Res:HVAC_Eff_HP | Winter-Only | 2 | Residential | Existing | IOU Territory | SCE
Res-Furnace-dHIR | DEER2017 | D17 v1 | 2016-10-27 16:11 | SCG | Res | Ex | rWtd | IOU | Cap-kBTUh | 54.2 | 1560 | None | 0 | 0 | 0 | 0 | 0 | 0.431 | 0 | 0 | 0 | 0 | 0 | 0.413 | DEER:Res:HVAC_Eff_HP | Winter-Only | 2 | Residential | Existing | IOU Territory | SCG
Res-Furnace-dHIR | DEER2017 | D17 v1 | 2016-10-27 16:11 | SDG | Res | Ex | rWtd | IOU | Cap-kBTUh | 48.9 | 1630 | None | 0 | 0 | 0 | 0 | 0 | 0.377 | 0 | 0 | 0 | 0 | 0 | 0.361 | DEER:Res:HVAC_Eff_HP | Winter-Only | 2 | Residential | Existing | IOU Territory | SDG&E
therms
PGE savings per household | 32.9814
therms
SCE savings per household | 23.7864

## Res-GasFurnace-AFUE 97
exante database tables: EnImpact
This file created on 11/22/2016 2:15:07 PM while connected to AmazonWS-RDS as sptviewer.
Program/Database Description: READI v.2.4.7 (Current Ex Ante data) options: include Non-DEER data; 1/1/2013 - 12/31/2025
EnergyImpactID | Version | VersionSource | LastMod | PA | BldgType | BldgVint | BldgHVAC | BldgLoc | NormUnit | NumUnit | MeasArea | ScaleBasis | APreEUkWh | APreEUkW | APreEUtherm | APreWBkWh | APreWBkW | APreWBtherm | AStdEUkWh | AStdEUkW | AStdEUtherm | AStdWBkWh | AStdWBkW | AStdWBtherm | ElecImpactProfileID | GasImpactProfileID | Flag | BldgType_desc | BldgVint_desc | BldgLoc_desc | IOUname
Res-Furnace-dHIR | DEER2017 | D17 v1 | 2016-10-27 16:11 | PGE | Res | Ex | rWtd | IOU | Cap-kBTUh | 50.2 | 1500 | None | 0 | 0 | 0 | 0 | 0 | 0.723 | 0 | 0 | 0 | 0 | 0 | 0.693 | DEER:Res:HVAC_Eff_HP | Winter-Only | 2 | Residential | Existing | IOU Territory | PG&E
Res-Furnace-dHIR | DEER2017 | D17 v1 | 2016-10-27 16:11 | SCE | Res | Ex | rWtd | IOU | Cap-kBTUh | 56.1 | 1560 | None | 0 | 0 | 0 | 0 | 0 | 0.466 | 0 | 0 | 0 | 0 | 0 | 0.447 | DEER:Res:HVAC_Eff_HP | Winter-Only | 2 | Residential | Existing | IOU Territory | SCE
Res-Furnace-dHIR | DEER2017 | D17 v1 | 2016-10-27 16:11 | SCG | Res | Ex | rWtd | IOU | Cap-kBTUh | 54.2 | 1560 | None | 0 | 0 | 0 | 0 | 0 | 0.454 | 0 | 0 | 0 | 0 | 0 | 0.435 | DEER:Res:HVAC_Eff_HP | Winter-Only | 2 | Residential | Existing | IOU Territory | SCG
Res-Furnace-dHIR | DEER2017 | D17 v1 | 2016-10-27 16:11 | SDG | Res | Ex | rWtd | IOU | Cap-kBTUh | 48.9 | 1630 | None | 0 | 0 | 0 | 0 | 0 | 0.397 | 0 | 0 | 0 | 0 | 0 | 0.38 | DEER:Res:HVAC_Eff_HP | Winter-Only | 2 | Residential | Existing | IOU Territory | SDG&E
therms
PGE savings per household | 34.7886
therms
SCE savings per household | 25.0767

## Res Furnace Costs
2010-2012 Work Order 17: Ex ante Measure Cost Study
Baseline | Equipment cost per household
80 AFUE | 640.51
Measure | Equipment cost per household
96 AFUE | 1074.75
97 AFUE | 1221.88

## Res Split Heat Pump Costs
2010-2012 Work Order 17: Ex ante Measure Cost Study
Measure | Cost | Cost per ton | IMC per ton
14 SEER | 2332.91 | 777.6367 | baseline
15 SEER | 2881.2 | 960.4 | 182.7633
16 SEER | 3429.49 | 1143.1633 | 365.5267
17 SEER | 3977.78 | 1325.9267 | 548.29
18 SEER | 4526.07 | 1508.69 | 731.0533

## Res Split AC Costs
2010-2012 Work Order 17: Ex ante Measure Cost Study
Measure | Cost | Cost per ton | IMC per ton
14 SEER | 1544.93 | 514.9767 | baseline
15 SEER | 1821.31 | 607.1033 | 92.1267
16 SEER | 2097.69 | 699.23 | 184.2533
17 SEER | 2374.07 | 791.3567 | 276.38
18 SEER | 2650.45 | 883.4833 | 368.5067