## WP
Workpaper Title | Demand Controlled Ventilation | Workpaper Number | PGECOHVC168 | Revision # | 0
Assigned TPS Engineer | S1HU | Author | Sherry Hu | Author Type | PG&E
New Measure Codes? | Yes | Delivery Restriction? | None | Effective Date* | 2014-07-01 | *Cycle start date if error correction, upload date if old data is not to be replaced
Comments
"Reported"
[8 empty] | 1st Baseline | [7 empty] | 2nd Baseline
Measure Code | DEER ID | Measure Description | Measure Application Type | Building Type | Building Vintage | Climate Zone | Unit Definition | KW Peak Electric Demand Reduction | KWh Electric Savings | THM Gas Savings | LIFE CYCLE (RUL if ER) | Base Case Cost ($/unit) | Measure Cost ($/unit) | Labor Cost ($/unit) | IMC Incremental Measure Cost ($/unit) | KW Peak Electric Demand Reduction | KWh Electric Savings | THM Gas Savings | LIFE CYCLE (EUL if ER) | Base Case Cost ($/unit) | Measure Cost ($/unit) | Labor Cost ($/unit) | IMC Incremental Measure Cost ($/unit) | NTG | Cost Qualifier [UP/DOWN/DI] | ISR | End Use Load Shape | Workpaper ID | Workpaper Title | Author Type | Author
HV028 | IOU WP | PGE - Add ADEC and CO2 sensor to AC only unit | REA | Asm | ANY | Z01 | Cap-Tons | 0.002405 | -1.1015 | 0 | 5 | 0 | 97.6187 | 64.4281 | 162.0468 | 0 | 0 | 0 | 0 | 0 | 0 | 0 | 0 | 0.6 | DI | 1 | DEER:HVAC_Eff_AC | PGECOHVC168 | Demand Controlled Ventilation | PG&E | Sherry Hu
HV028 | IOU WP | PGE - Add ADEC and CO2 sensor to AC only unit | REA | Asm | ANY | Z02 | Cap-Tons | 0.075063 | 23.0729 | 0 | 5 | 0 | 97.6187 | 64.4281 | 162.0468 | 0 | 0 | 0 | 0 | 0 | 0 | 0 | 0 | 0.6 | DI | 1 | DEER:HVAC_Eff_AC | PGECOHVC168 | Demand Controlled Ventilation | PG&E | Sherry Hu
HV028 | IOU WP | PGE - Add ADEC and CO2 sensor to AC only unit | REA | Asm | ANY | Z03 | Cap-Tons | 0.018346 | 0.59611 | 0 | 5 | 0 | 97.6187 | 64.4281 | 162.0468 | 0 | 0 | 0 | 0 | 0 | 0 | 0 | 0 | 0.6 | DI | 1 | DEER:HVAC_Eff_AC | PGECOHVC168 | Demand Controlled Ventilation | PG&E | Sherry Hu
HV028 | IOU WP | PGE - Add ADEC and CO2 sensor to AC only unit | REA | Asm | ANY | Z04 | Cap-Tons | 0.0633 | 21.3008 | 0 | 5 | 0 | 97.6187 | 64.4281 | 162.0468 | 0 | 0 | 0 | 0 | 0 | 0 | 0 | 0 | 0.6 | DI | 1 | DEER:HVAC_Eff_AC | PGECOHVC168 | Demand Controlled Ventilation | PG&E | Sherry Hu
HV028 | IOU WP | PGE - Add ADEC and CO2 sensor to AC only unit | REA | Asm | ANY | Z05 | Cap-Tons | 0.011646 | -3.5695 | 0 | 5 | 0 | 97.6187 | 64.4281 | 162.0468 | 0 | 0 | 0 | 0 | 0 | 0 | 0 | 0 | 0.6 | DI | 1 | DEER:HVAC_Eff_AC | PGECOHVC168 | Demand Controlled Ventilation | PG&E | Sherry Hu
HV028 | IOU WP | PGE - Add ADEC and CO2 sensor to AC only unit | REA | Asm | ANY | Z11 | Cap-Tons | 0.11648 | 101.1802 | 0 | 5 | 0 | 97.6187 | 64.4281 | 162.0468 | 0 | 0 | 0 | 0 | 0 | 0 | 0 | 0 | 0.6 | DI | 1 | DEER:HVAC_Eff_AC | PGECOHVC168 | Demand Controlled Ventilation | PG&E | Sherry Hu
HV028 | IOU WP | PGE - Add ADEC and CO2 sensor to AC only unit | REA | Asm | ANY | Z12 | Cap-Tons | 0.065118 | 56.7661 | 0 | 5 | 0 | 97.6187 | 64.4281 | 162.0468 | 0 | 0 | 0 | 0 | 0 | 0 | 0 | 0 | 0.6 | DI | 1 | DEER:HVAC_Eff_AC | PGECOHVC168 | Demand Controlled Ventilation | PG&E | Sherry Hu
HV028 | IOU WP | PGE - Add ADEC and CO2 sensor to AC only unit | REA | Asm | ANY | Z13 | Cap-Tons | 0.065039 | 100.2635 | 0 | 5 | 0 | 97.6187 | 64.4281 | 162.0468 | 0 | 0 | 0 | 0 | 0 | 0 | 0 | 0 | 0.6 | DI | 1 | DEER:HVAC_Eff_AC | PGECOHVC168 | Demand Controlled Ventilation | PG&E | Sherry Hu
HV028 | IOU WP | PGE - Add ADEC and CO2 sensor to AC only unit | REA | Asm | ANY | Z16 | Cap-Tons | 0.041664 | 9.5459 | 0 | 5 | 0 | 97.6187 | 64.4281 | 162.0468 | 0 | 0 | 0 | 0 | 0 | 0 | 0 | 0 | 0.6 | DI | 1 | DEER:HVAC_Eff_AC | PGECOHVC168 | Demand Controlled Ventilation | PG&E | Sherry Hu
HV026 | IOU WP | PGE - Add ADEC and CO2 sensor to AC unit with Gas Heat | REA | Asm | ANY | Z01 | Cap-Tons | 0.002405 | -1.1015 | 201.3424 | 5 | 0 | 97.6187 | 64.4281 | 162.0468 | 0 | 0 | 0 | 0 | 0 | 0 | 0 | 0 | 0.6 | DI | 1 | DEER:HVAC_Eff_AC | PGECOHVC168 | Demand Controlled Ventilation | PG&E | Sherry Hu
HV026 | IOU WP | PGE - Add ADEC and CO2 sensor to AC unit with Gas Heat | REA | Asm | ANY | Z02 | Cap-Tons | 0.075063 | 23.0729 | 66.7724 | 5 | 0 | 97.6187 | 64.4281 | 162.0468 | 0 | 0 | 0 | 0 | 0 | 0 | 0 | 0 | 0.6 | DI | 1 | DEER:HVAC_Eff_AC | PGECOHVC168 | Demand Controlled Ventilation | PG&E | Sherry Hu
HV026 | IOU WP | PGE - Add ADEC and CO2 sensor to AC unit with Gas Heat | REA | Asm | ANY | Z03 | Cap-Tons | 0.018346 | 0.59611 | 89.5373 | 5 | 0 | 97.6187 | 64.4281 | 162.0468 | 0 | 0 | 0 | 0 | 0 | 0 | 0 | 0 | 0.6 | DI | 1 | DEER:HVAC_Eff_AC | PGECOHVC168 | Demand Controlled Ventilation | PG&E | Sherry Hu
HV026 | IOU WP | PGE - Add ADEC and CO2 sensor to AC unit with Gas Heat | REA | Asm | ANY | Z04 | Cap-Tons | 0.0633 | 21.3008 | 55.6025 | 5 | 0 | 97.6187 | 64.4281 | 162.0468 | 0 | 0 | 0 | 0 | 0 | 0 | 0 | 0 | 0.6 | DI | 1 | DEER:HVAC_Eff_AC | PGECOHVC168 | Demand Controlled Ventilation | PG&E | Sherry Hu
HV026 | IOU WP | PGE - Add ADEC and CO2 sensor to AC unit with Gas Heat | REA | Asm | ANY | Z05 | Cap-Tons | 0.011646 | -3.5695 | 112.1405 | 5 | 0 | 97.6187 | 64.4281 | 162.0468 | 0 | 0 | 0 | 0 | 0 | 0 | 0 | 0 | 0.6 | DI | 1 | DEER:HVAC_Eff_AC | PGECOHVC168 | Demand Controlled Ventilation | PG&E | Sherry Hu
HV026 | IOU WP | PGE - Add ADEC and CO2 sensor to AC unit with Gas Heat | REA | Asm | ANY | Z11 | Cap-Tons | 0.11648 | 101.1802 | 42.9131 | 5 | 0 | 97.6187 | 64.4281 | 162.0468 | 0 | 0 | 0 | 0 | 0 | 0 | 0 | 0 | 0.6 | DI | 1 | DEER:HVAC_Eff_AC | PGECOHVC168 | Demand Controlled Ventilation | PG&E | Sherry Hu
HV026 | IOU WP | PGE - Add ADEC and CO2 sensor to AC unit with Gas Heat | REA | Asm | ANY | Z12 | Cap-Tons | 0.065118 | 56.7661 | 45.4867 | 5 | 0 | 97.6187 | 64.4281 | 162.0468 | 0 | 0 | 0 | 0 | 0 | 0 | 0 | 0 | 0.6 | DI | 1 | DEER:HVAC_Eff_AC | PGECOHVC168 | Demand Controlled Ventilation | PG&E | Sherry Hu
HV026 | IOU WP | PGE - Add ADEC and CO2 sensor to AC unit with Gas Heat | REA | Asm | ANY | Z13 | Cap-Tons | 0.065039 | 100.2635 | 46.6116 | 5 | 0 | 97.6187 | 64.4281 | 162.0468 | 0 | 0 | 0 | 0 | 0 | 0 | 0 | 0 | 0.6 | DI | 1 | DEER:HVAC_Eff_AC | PGECOHVC168 | Demand Controlled Ventilation | PG&E | Sherry Hu
HV026 | IOU WP | PGE - Add ADEC and CO2 sensor to AC unit with Gas Heat | REA | Asm | ANY | Z16 | Cap-Tons | 0.041664 | 9.5459 | 180.6447 | 5 | 0 | 97.6187 | 64.4281 | 162.0468 | 0 | 0 | 0 | 0 | 0 | 0 | 0 | 0 | 0.6 | DI | 1 | DEER:HVAC_Eff_AC | PGECOHVC168 | Demand Controlled Ventilation | PG&E | Sherry Hu
HV030 | IOU WP | PGE - Add ADEC and CO2 sensor to HP | REA | Asm | ANY | Z01 | Cap-Tons | -0.0012 | 1043.449 | 0.014429 | 5 | 0 | 97.6187 | 64.4281 | 162.0468 | 0 | 0 | 0 | 0 | 0 | 0 | 0 | 0 | 0.6 | DI | 1 | DEER:HVAC_Eff_AC | PGECOHVC168 | Demand Controlled Ventilation | PG&E | Sherry Hu
HV030 | IOU WP | PGE - Add ADEC and CO2 sensor to HP | REA | Asm | ANY | Z02 | Cap-Tons | 0.11089 | 721.338 | 0.00977 | 5 | 0 | 97.6187 | 64.4281 | 162.0468 | 0 | 0 | 0 | 0 | 0 | 0 | 0 | 0 | 0.6 | DI | 1 | DEER:HVAC_Eff_AC | PGECOHVC168 | Demand Controlled Ventilation | PG&E | Sherry Hu
HV030 | IOU WP | PGE - Add ADEC and CO2 sensor to HP | REA | Asm | ANY | Z03 | Cap-Tons | 0.041151 | 799.8924 | 0.016851 | 5 | 0 | 97.6187 | 64.4281 | 162.0468 | 0 | 0 | 0 | 0 | 0 | 0 | 0 | 0 | 0.6 | DI | 1 | DEER:HVAC_Eff_AC | PGECOHVC168 | Demand Controlled Ventilation | PG&E | Sherry Hu
HV030 | IOU WP | PGE - Add ADEC and CO2 sensor to HP | REA | Asm | ANY | Z04 | Cap-Tons | 0.084214 | 563.4472 | 0.011104 | 5 | 0 | 97.6187 | 64.4281 | 162.0468 | 0 | 0 | 0 | 0 | 0 | 0 | 0 | 0 | 0.6 | DI | 1 | DEER:HVAC_Eff_AC | PGECOHVC168 | Demand Controlled Ventilation | PG&E | Sherry Hu
HV030 | IOU WP | PGE - Add ADEC and CO2 sensor to HP | REA | Asm | ANY | Z05 | Cap-Tons | 0.016849 | 1002.633 | 0.02377 | 5 | 0 | 97.6187 | 64.4281 | 162.0468 | 0 | 0 | 0 | 0 | 0 | 0 | 0 | 0 | 0.6 | DI | 1 | DEER:HVAC_Eff_AC | PGECOHVC168 | Demand Controlled Ventilation | PG&E | Sherry Hu
HV030 | IOU WP | PGE - Add ADEC and CO2 sensor to HP | REA | Asm | ANY | Z11 | Cap-Tons | 0.12427 | 628.9319 | 0.005809 | 5 | 0 | 97.6187 | 64.4281 | 162.0468 | 0 | 0 | 0 | 0 | 0 | 0 | 0 | 0 | 0.6 | DI | 1 | DEER:HVAC_Eff_AC | PGECOHVC168 | Demand Controlled Ventilation | PG&E | Sherry Hu
HV030 | IOU WP | PGE - Add ADEC and CO2 sensor to HP | REA | Asm | ANY | Z12 | Cap-Tons | 0.12738 | 564.7146 | 0.006276 | 5 | 0 | 97.6187 | 64.4281 | 162.0468 | 0 | 0 | 0 | 0 | 0 | 0 | 0 | 0 | 0.6 | DI | 1 | DEER:HVAC_Eff_AC | PGECOHVC168 | Demand Controlled Ventilation | PG&E | Sherry Hu
HV030 | IOU WP | PGE - Add ADEC and CO2 sensor to HP | REA | Asm | ANY | Z13 | Cap-Tons | 0.11902 | 611.6312 | 0.005782 | 5 | 0 | 97.6187 | 64.4281 | 162.0468 | 0 | 0 | 0 | 0 | 0 | 0 | 0 | 0 | 0.6 | DI | 1 | DEER:HVAC_Eff_AC | PGECOHVC168 | Demand Controlled Ventilation | PG&E | Sherry Hu
HV030 | IOU WP | PGE - Add ADEC and CO2 sensor to HP | REA | Asm | ANY | Z16 | Cap-Tons | 0.051805 | 2204.755 | 0.012033 | 5 | 0 | 97.6187 | 64.4281 | 162.0468 | 0 | 0 | 0 | 0 | 0 | 0 | 0 | 0 | 0.6 | DI | 1 | DEER:HVAC_Eff_AC | PGECOHVC168 | Demand Controlled Ventilation | PG&E | Sherry Hu
HV029 | IOU WP | PGE - Add CO2 sensor to AC only unit with ADEC | REA | Asm | ANY | Z01 | Cap-Tons | 0.002405 | -1.1015 | 0 | 5 | 0 | 32.4769 | 32.214 | 64.6909 | 0 | 0 | 0 | 0 | 0 | 0 | 0 | 0 | 0.6 | DI | 1 | DEER:HVAC_Eff_AC | PGECOHVC168 | Demand Controlled Ventilation | PG&E | Sherry Hu
HV029 | IOU WP | PGE - Add CO2 sensor to AC only unit with ADEC | REA | Asm | ANY | Z02 | Cap-Tons | 0.075063 | 23.0729 | 0 | 5 | 0 | 32.4769 | 32.214 | 64.6909 | 0 | 0 | 0 | 0 | 0 | 0 | 0 | 0 | 0.6 | DI | 1 | DEER:HVAC_Eff_AC | PGECOHVC168 | Demand Controlled Ventilation | PG&E | Sherry Hu
HV029 | IOU WP | PGE - Add CO2 sensor to AC only unit with ADEC | REA | Asm | ANY | Z03 | Cap-Tons | 0.018346 | 0.59611 | 0 | 5 | 0 | 32.4769 | 32.214 | 64.6909 | 0 | 0 | 0 | 0 | 0 | 0 | 0 | 0 | 0.6 | DI | 1 | DEER:HVAC_Eff_AC | PGECOHVC168 | Demand Controlled Ventilation | PG&E | Sherry Hu
HV029 | IOU WP | PGE - Add CO2 sensor to AC only unit with ADEC | REA | Asm | ANY | Z04 | Cap-Tons | 0.0633 | 21.3008 | 0 | 5 | 0 | 32.4769 | 32.214 | 64.6909 | 0 | 0 | 0 | 0 | 0 | 0 | 0 | 0 | 0.6 | DI | 1 | DEER:HVAC_Eff_AC | PGECOHVC168 | Demand Controlled Ventilation | PG&E | Sherry Hu
HV029 | IOU WP | PGE - Add CO2 sensor to AC only unit with ADEC | REA | Asm | ANY | Z05 | Cap-Tons | 0.011646 | -3.5695 | 0 | 5 | 0 | 32.4769 | 32.214 | 64.6909 | 0 | 0 | 0 | 0 | 0 | 0 | 0 | 0 | 0.6 | DI | 1 | DEER:HVAC_Eff_AC | PGECOHVC168 | Demand Controlled Ventilation | PG&E | Sherry Hu
HV029 | IOU WP | PGE - Add CO2 sensor to AC only unit with ADEC | REA | Asm | ANY | Z11 | Cap-Tons | 0.11648 | 101.1802 | 0 | 5 | 0 | 32.4769 | 32.214 | 64.6909 | 0 | 0 | 0 | 0 | 0 | 0 | 0 | 0 | 0.6 | DI | 1 | DEER:HVAC_Eff_AC | PGECOHVC168 | Demand Controlled Ventilation | PG&E | Sherry Hu
HV029 | IOU WP | PGE - Add CO2 sensor to AC only unit with ADEC | REA | Asm | ANY | Z12 | Cap-Tons | 0.065118 | 56.7661 | 0 | 5 | 0 | 32.4769 | 32.214 | 64.6909 | 0 | 0 | 0 | 0 | 0 | 0 | 0 | 0 | 0.6 | DI | 1 | DEER:HVAC_Eff_AC | PGECOHVC168 | Demand Controlled Ventilation | PG&E | Sherry Hu
HV029 | IOU WP | PGE - Add CO2 sensor to AC only unit with ADEC | REA | Asm | ANY | Z13 | Cap-Tons | 0.065039 | 100.2635 | 0 | 5 | 0 | 32.4769 | 32.214 | 64.6909 | 0 | 0 | 0 | 0 | 0 | 0 | 0 | 0 | 0.6 | DI | 1 | DEER:HVAC_Eff_AC | PGECOHVC168 | Demand Controlled Ventilation | PG&E | Sherry Hu
HV029 | IOU WP | PGE - Add CO2 sensor to AC only unit with ADEC | REA | Asm | ANY | Z16 | Cap-Tons | 0.041664 | 9.5459 | 0 | 5 | 0 | 32.4769 | 32.214 | 64.6909 | 0 | 0 | 0 | 0 | 0 | 0 | 0 | 0 | 0.6 | DI | 1 | DEER:HVAC_Eff_AC | PGECOHVC168 | Demand Controlled Ventilation | PG&E | Sherry Hu
HV027 | IOU WP | PGE - Add CO2 sensor to AC unit with Gas Heat with ADEC | REA | Asm | ANY | Z01 | Cap-Tons | 0.002405 | -1.1015 | 201.3424 | 5 | 0 | 32.4769 | 32.214 | 64.6909 | 0 | 0 | 0 | 0 | 0 | 0 | 0 | 0 | 0.6 | DI | 1 | DEER:HVAC_Eff_AC | PGECOHVC168 | Demand Controlled Ventilation | PG&E | Sherry Hu
HV027 | IOU WP | PGE - Add CO2 sensor to AC unit with Gas Heat with ADEC | REA | Asm | ANY | Z02 | Cap-Tons | 0.075063 | 23.0729 | 66.7724 | 5 | 0 | 32.4769 | 32.214 | 64.6909 | 0 | 0 | 0 | 0 | 0 | 0 | 0 | 0 | 0.6 | DI | 1 | DEER:HVAC_Eff_AC | PGECOHVC168 | Demand Controlled Ventilation | PG&E | Sherry Hu
HV027 | IOU WP | PGE - Add CO2 sensor to AC unit with Gas Heat with ADEC | REA | Asm | ANY | Z03 | Cap-Tons | 0.018346 | 0.59611 | 89.5373 | 5 | 0 | 32.4769 | 32.214 | 64.6909 | 0 | 0 | 0 | 0 | 0 | 0 | 0 | 0 | 0.6 | DI | 1 | DEER:HVAC_Eff_AC | PGECOHVC168 | Demand Controlled Ventilation | PG&E | Sherry Hu
HV027 | IOU WP | PGE - Add CO2 sensor to AC unit with Gas Heat with ADEC | REA | Asm | ANY | Z04 | Cap-Tons | 0.0633 | 21.3008 | 55.6025 | 5 | 0 | 32.4769 | 32.214 | 64.6909 | 0 | 0 | 0 | 0 | 0 | 0 | 0 | 0 | 0.6 | DI | 1 | DEER:HVAC_Eff_AC | PGECOHVC168 | Demand Controlled Ventilation | PG&E | Sherry Hu
HV027 | IOU WP | PGE - Add CO2 sensor to AC unit with Gas Heat with ADEC | REA | Asm | ANY | Z05 | Cap-Tons | 0.011646 | -3.5695 | 112.1405 | 5 | 0 | 32.4769 | 32.214 | 64.6909 | 0 | 0 | 0 | 0 | 0 | 0 | 0 | 0 | 0.6 | DI | 1 | DEER:HVAC_Eff_AC | PGECOHVC168 | Demand Controlled Ventilation | PG&E | Sherry Hu
HV027 | IOU WP | PGE - Add CO2 sensor to AC unit with Gas Heat with ADEC | REA | Asm | ANY | Z11 | Cap-Tons | 0.11648 | 101.1802 | 42.9131 | 5 | 0 | 32.4769 | 32.214 | 64.6909 | 0 | 0 | 0 | 0 | 0 | 0 | 0 | 0 | 0.6 | DI | 1 | DEER:HVAC_Eff_AC | PGECOHVC168 | Demand Controlled Ventilation | PG&E | Sherry Hu
HV027 | IOU WP | PGE - Add CO2 sensor to AC unit with Gas Heat with ADEC | REA | Asm | ANY | Z12 | Cap-Tons | 0.065118 | 56.7661 | 45.4867 | 5 | 0 | 32.4769 | 32.214 | 64.6909 | 0 | 0 | 0 | 0 | 0 | 0 | 0 | 0 | 0.6 | DI | 1 | DEER:HVAC_Eff_AC | PGECOHVC168 | Demand Controlled Ventilation | PG&E | Sherry Hu
HV027 | IOU WP | PGE - Add CO2 sensor to AC unit with Gas Heat with ADEC | REA | Asm | ANY | Z13 | Cap-Tons | 0.065039 | 100.2635 | 46.6116 | 5 | 0 | 32.4769 | 32.214 | 64.6909 | 0 | 0 | 0 | 0 | 0 | 0 | 0 | 0 | 0.6 | DI | 1 | DEER:HVAC_Eff_AC | PGECOHVC168 | Demand Controlled Ventilation | PG&E | Sherry Hu
HV027 | IOU WP | PGE - Add CO2 sensor to AC unit with Gas Heat with ADEC | REA | Asm | ANY | Z16 | Cap-Tons | 0.041664 | 9.5459 | 180.6447 | 5 | 0 | 32.4769 | 32.214 | 64.6909 | 0 | 0 | 0 | 0 | 0 | 0 | 0 | 0 | 0.6 | DI | 1 | DEER:HVAC_Eff_AC | PGECOHVC168 | Demand Controlled Ventilation | PG&E | Sherry Hu
HV031 | IOU WP | PGE - Add CO2 sensor to HP with ADEC | REA | Asm | ANY | Z01 | Cap-Tons | -0.0012 | 1043.449 | 0.014429 | 5 | 0 | 32.4769 | 32.214 | 64.6909 | 0 | 0 | 0 | 0 | 0 | 0 | 0 | 0 | 0.6 | DI | 1 | DEER:HVAC_Eff_AC | PGECOHVC168 | Demand Controlled Ventilation | PG&E | Sherry Hu
HV031 | IOU WP | PGE - Add CO2 sensor to HP with ADEC | REA | Asm | ANY | Z02 | Cap-Tons | 0.11089 | 721.338 | 0.00977 | 5 | 0 | 32.4769 | 32.214 | 64.6909 | 0 | 0 | 0 | 0 | 0 | 0 | 0 | 0 | 0.6 | DI | 1 | DEER:HVAC_Eff_AC | PGECOHVC168 | Demand Controlled Ventilation | PG&E | Sherry Hu
HV031 | IOU WP | PGE - Add CO2 sensor to HP with ADEC | REA | Asm | ANY | Z03 | Cap-Tons | 0.041151 | 799.8924 | 0.016851 | 5 | 0 | 32.4769 | 32.214 | 64.6909 | 0 | 0 | 0 | 0 | 0 | 0 | 0 | 0 | 0.6 | DI | 1 | DEER:HVAC_Eff_AC | PGECOHVC168 | Demand Controlled Ventilation | PG&E | Sherry Hu
HV031 | IOU WP | PGE - Add CO2 sensor to HP with ADEC | REA | Asm | ANY | Z04 | Cap-Tons | 0.084214 | 563.4472 | 0.011104 | 5 | 0 | 32.4769 | 32.214 | 64.6909 | 0 | 0 | 0 | 0 | 0 | 0 | 0 | 0 | 0.6 | DI | 1 | DEER:HVAC_Eff_AC | PGECOHVC168 | Demand Controlled Ventilation | PG&E | Sherry Hu
HV031 | IOU WP | PGE - Add CO2 sensor to HP with ADEC | REA | Asm | ANY | Z05 | Cap-Tons | 0.016849 | 1002.633 | 0.02377 | 5 | 0 | 32.4769 | 32.214 | 64.6909 | 0 | 0 | 0 | 0 | 0 | 0 | 0 | 0 | 0.6 | DI | 1 | DEER:HVAC_Eff_AC | PGECOHVC168 | Demand Controlled Ventilation | PG&E | Sherry Hu
HV031 | IOU WP | PGE - Add CO2 sensor to HP with ADEC | REA | Asm | ANY | Z11 | Cap-Tons | 0.12427 | 628.9319 | 0.005809 | 5 | 0 | 32.4769 | 32.214 | 64.6909 | 0 | 0 | 0 | 0 | 0 | 0 | 0 | 0 | 0.6 | DI | 1 | DEER:HVAC_Eff_AC | PGECOHVC168 | Demand Controlled Ventilation | PG&E | Sherry Hu
HV031 | IOU WP | PGE - Add CO2 sensor to HP with ADEC | REA | Asm | ANY | Z12 | Cap-Tons | 0.12738 | 564.7146 | 0.006276 | 5 | 0 | 32.4769 | 32.214 | 64.6909 | 0 | 0 | 0 | 0 | 0 | 0 | 0 | 0 | 0.6 | DI | 1 | DEER:HVAC_Eff_AC | PGECOHVC168 | Demand Controlled Ventilation | PG&E | Sherry Hu
HV031 | IOU WP | PGE - Add CO2 sensor to HP with ADEC | REA | Asm | ANY | Z13 | Cap-Tons | 0.11902 | 611.6312 | 0.005782 | 5 | 0 | 32.4769 | 32.214 | 64.6909 | 0 | 0 | 0 | 0 | 0 | 0 | 0 | 0 | 0.6 | DI | 1 | DEER:HVAC_Eff_AC | PGECOHVC168 | Demand Controlled Ventilation | PG&E | Sherry Hu
HV031 | IOU WP | PGE - Add CO2 sensor to HP with ADEC | REA | Asm | ANY | Z16 | Cap-Tons | 0.051805 | 2204.755 | 0.012033 | 5 | 0 | 32.4769 | 32.214 | 64.6909 | 0 | 0 | 0 | 0 | 0 | 0 | 0 | 0 | 0.6 | DI | 1 | DEER:HVAC_Eff_AC | PGECOHVC168 | Demand Controlled Ventilation | PG&E | Sherry Hu
HV028 | IOU WP | PGE - Add ADEC and CO2 sensor to AC only unit | REA | EPr | ANY | Z01 | Cap-Tons | 0.004212 | -1.8049 | 0 | 5 | 0 | 97.6187 | 64.4281 | 162.0468 | 0 | 0 | 0 | 0 | 0 | 0 | 0 | 0 | 0.6 | DI | 1 | DEER:HVAC_Eff_AC | PGECOHVC168 | Demand Controlled Ventilation | PG&E | Sherry Hu
HV028 | IOU WP | PGE - Add ADEC and CO2 sensor to AC only unit | REA | EPr | ANY | Z02 | Cap-Tons | -0.00031 | 14.1013 | 0 | 5 | 0 | 97.6187 | 64.4281 | 162.0468 | 0 | 0 | 0 | 0 | 0 | 0 | 0 | 0 | 0.6 | DI | 1 | DEER:HVAC_Eff_AC | PGECOHVC168 | Demand Controlled Ventilation | PG&E | Sherry Hu
HV028 | IOU WP | PGE - Add ADEC and CO2 sensor to AC only unit | REA | EPr | ANY | Z03 | Cap-Tons | -1.2e-05 | 0.72445 | 0 | 5 | 0 | 97.6187 | 64.4281 | 162.0468 | 0 | 0 | 0 | 0 | 0 | 0 | 0 | 0 | 0.6 | DI | 1 | DEER:HVAC_Eff_AC | PGECOHVC168 | Demand Controlled Ventilation | PG&E | Sherry Hu
HV028 | IOU WP | PGE - Add ADEC and CO2 sensor to AC only unit | REA | EPr | ANY | Z04 | Cap-Tons | 0.095022 | 13.1209 | 0 | 5 | 0 | 97.6187 | 64.4281 | 162.0468 | 0 | 0 | 0 | 0 | 0 | 0 | 0 | 0 | 0.6 | DI | 1 | DEER:HVAC_Eff_AC | PGECOHVC168 | Demand Controlled Ventilation | PG&E | Sherry Hu
HV028 | IOU WP | PGE - Add ADEC and CO2 sensor to AC only unit | REA | EPr | ANY | Z05 | Cap-Tons | 0.019287 | -3.2231 | 0 | 5 | 0 | 97.6187 | 64.4281 | 162.0468 | 0 | 0 | 0 | 0 | 0 | 0 | 0 | 0 | 0.6 | DI | 1 | DEER:HVAC_Eff_AC | PGECOHVC168 | Demand Controlled Ventilation | PG&E | Sherry Hu
HV028 | IOU WP | PGE - Add ADEC and CO2 sensor to AC only unit | REA | EPr | ANY | Z11 | Cap-Tons | 8.01e-07 | 30.9582 | 0 | 5 | 0 | 97.6187 | 64.4281 | 162.0468 | 0 | 0 | 0 | 0 | 0 | 0 | 0 | 0 | 0.6 | DI | 1 | DEER:HVAC_Eff_AC | PGECOHVC168 | Demand Controlled Ventilation | PG&E | Sherry Hu
HV028 | IOU WP | PGE - Add ADEC and CO2 sensor to AC only unit | REA | EPr | ANY | Z12 | Cap-Tons | -2.8e-05 | 25.3314 | 0 | 5 | 0 | 97.6187 | 64.4281 | 162.0468 | 0 | 0 | 0 | 0 | 0 | 0 | 0 | 0 | 0.6 | DI | 1 | DEER:HVAC_Eff_AC | PGECOHVC168 | Demand Controlled Ventilation | PG&E | Sherry Hu
HV028 | IOU WP | PGE - Add ADEC and CO2 sensor to AC only unit | REA | EPr | ANY | Z13 | Cap-Tons | 5.51e-06 | 29.8666 | 0 | 5 | 0 | 97.6187 | 64.4281 | 162.0468 | 0 | 0 | 0 | 0 | 0 | 0 | 0 | 0 | 0.6 | DI | 1 | DEER:HVAC_Eff_AC | PGECOHVC168 | Demand Controlled Ventilation | PG&E | Sherry Hu
HV028 | IOU WP | PGE - Add ADEC and CO2 sensor to AC only unit | REA | EPr | ANY | Z16 | Cap-Tons | -1.3e-05 | 4.9315 | 0 | 5 | 0 | 97.6187 | 64.4281 | 162.0468 | 0 | 0 | 0 | 0 | 0 | 0 | 0 | 0 | 0.6 | DI | 1 | DEER:HVAC_Eff_AC | PGECOHVC168 | Demand Controlled Ventilation | PG&E | Sherry Hu
HV026 | IOU WP | PGE - Add ADEC and CO2 sensor to AC unit with Gas Heat | REA | EPr | ANY | Z01 | Cap-Tons | 0.004212 | -1.8049 | 52.1536 | 5 | 0 | 97.6187 | 64.4281 | 162.0468 | 0 | 0 | 0 | 0 | 0 | 0 | 0 | 0 | 0.6 | DI | 1 | DEER:HVAC_Eff_AC | PGECOHVC168 | Demand Controlled Ventilation | PG&E | Sherry Hu
HV026 | IOU WP | PGE - Add ADEC and CO2 sensor to AC unit with Gas Heat | REA | EPr | ANY | Z02 | Cap-Tons | -0.00031 | 14.1013 | 18.4323 | 5 | 0 | 97.6187 | 64.4281 | 162.0468 | 0 | 0 | 0 | 0 | 0 | 0 | 0 | 0 | 0.6 | DI | 1 | DEER:HVAC_Eff_AC | PGECOHVC168 | Demand Controlled Ventilation | PG&E | Sherry Hu
HV026 | IOU WP | PGE - Add ADEC and CO2 sensor to AC unit with Gas Heat | REA | EPr | ANY | Z03 | Cap-Tons | -1.2e-05 | 0.72445 | 19.4295 | 5 | 0 | 97.6187 | 64.4281 | 162.0468 | 0 | 0 | 0 | 0 | 0 | 0 | 0 | 0 | 0.6 | DI | 1 | DEER:HVAC_Eff_AC | PGECOHVC168 | Demand Controlled Ventilation | PG&E | Sherry Hu
HV026 | IOU WP | PGE - Add ADEC and CO2 sensor to AC unit with Gas Heat | REA | EPr | ANY | Z04 | Cap-Tons | 0.095022 | 13.1209 | 13.857 | 5 | 0 | 97.6187 | 64.4281 | 162.0468 | 0 | 0 | 0 | 0 | 0 | 0 | 0 | 0 | 0.6 | DI | 1 | DEER:HVAC_Eff_AC | PGECOHVC168 | Demand Controlled Ventilation | PG&E | Sherry Hu
HV026 | IOU WP | PGE - Add ADEC and CO2 sensor to AC unit with Gas Heat | REA | EPr | ANY | Z05 | Cap-Tons | 0.019287 | -3.2231 | 22.8913 | 5 | 0 | 97.6187 | 64.4281 | 162.0468 | 0 | 0 | 0 | 0 | 0 | 0 | 0 | 0 | 0.6 | DI | 1 | DEER:HVAC_Eff_AC | PGECOHVC168 | Demand Controlled Ventilation | PG&E | Sherry Hu
HV026 | IOU WP | PGE - Add ADEC and CO2 sensor to AC unit with Gas Heat | REA | EPr | ANY | Z11 | Cap-Tons | 8.01e-07 | 30.9582 | 16.1747 | 5 | 0 | 97.6187 | 64.4281 | 162.0468 | 0 | 0 | 0 | 0 | 0 | 0 | 0 | 0 | 0.6 | DI | 1 | DEER:HVAC_Eff_AC | PGECOHVC168 | Demand Controlled Ventilation | PG&E | Sherry Hu
HV026 | IOU WP | PGE - Add ADEC and CO2 sensor to AC unit with Gas Heat | REA | EPr | ANY | Z12 | Cap-Tons | -2.8e-05 | 25.3314 | 18.3592 | 5 | 0 | 97.6187 | 64.4281 | 162.0468 | 0 | 0 | 0 | 0 | 0 | 0 | 0 | 0 | 0.6 | DI | 1 | DEER:HVAC_Eff_AC | PGECOHVC168 | Demand Controlled Ventilation | PG&E | Sherry Hu
HV026 | IOU WP | PGE - Add ADEC and CO2 sensor to AC unit with Gas Heat | REA | EPr | ANY | Z13 | Cap-Tons | 5.51e-06 | 29.8666 | 13.6173 | 5 | 0 | 97.6187 | 64.4281 | 162.0468 | 0 | 0 | 0 | 0 | 0 | 0 | 0 | 0 | 0.6 | DI | 1 | DEER:HVAC_Eff_AC | PGECOHVC168 | Demand Controlled Ventilation | PG&E | Sherry Hu
HV026 | IOU WP | PGE - Add ADEC and CO2 sensor to AC unit with Gas Heat | REA | EPr | ANY | Z16 | Cap-Tons | -1.3e-05 | 4.9315 | 62.6809 | 5 | 0 | 97.6187 | 64.4281 | 162.0468 | 0 | 0 | 0 | 0 | 0 | 0 | 0 | 0 | 0.6 | DI | 1 | DEER:HVAC_Eff_AC | PGECOHVC168 | Demand Controlled Ventilation | PG&E | Sherry Hu
HV030 | IOU WP | PGE - Add ADEC and CO2 sensor to HP | REA | EPr | ANY | Z01 | Cap-Tons | 0.029949 | 465.2757 | 0.015903 | 5 | 0 | 97.6187 | 64.4281 | 162.0468 | 0 | 0 | 0 | 0 | 0 | 0 | 0 | 0 | 0.6 | DI | 1 | DEER:HVAC_Eff_AC | PGECOHVC168 | Demand Controlled Ventilation | PG&E | Sherry Hu
HV030 | IOU WP | PGE - Add ADEC and CO2 sensor to HP | REA | EPr | ANY | Z02 | Cap-Tons | -1.9e-05 | 218.9645 | 0.005875 | 5 | 0 | 97.6187 | 64.4281 | 162.0468 | 0 | 0 | 0 | 0 | 0 | 0 | 0 | 0 | 0.6 | DI | 1 | DEER:HVAC_Eff_AC | PGECOHVC168 | Demand Controlled Ventilation | PG&E | Sherry Hu
HV030 | IOU WP | PGE - Add ADEC and CO2 sensor to HP | REA | EPr | ANY | Z03 | Cap-Tons | -1.8e-05 | 199.8191 | 0.008113 | 5 | 0 | 97.6187 | 64.4281 | 162.0468 | 0 | 0 | 0 | 0 | 0 | 0 | 0 | 0 | 0.6 | DI | 1 | DEER:HVAC_Eff_AC | PGECOHVC168 | Demand Controlled Ventilation | PG&E | Sherry Hu
HV030 | IOU WP | PGE - Add ADEC and CO2 sensor to HP | REA | EPr | ANY | Z04 | Cap-Tons | 0.13611 | 157.5479 | 0.004841 | 5 | 0 | 97.6187 | 64.4281 | 162.0468 | 0 | 0 | 0 | 0 | 0 | 0 | 0 | 0 | 0.6 | DI | 1 | DEER:HVAC_Eff_AC | PGECOHVC168 | Demand Controlled Ventilation | PG&E | Sherry Hu
HV030 | IOU WP | PGE - Add ADEC and CO2 sensor to HP | REA | EPr | ANY | Z05 | Cap-Tons | 0.020483 | 224.4649 | 0.009077 | 5 | 0 | 97.6187 | 64.4281 | 162.0468 | 0 | 0 | 0 | 0 | 0 | 0 | 0 | 0 | 0.6 | DI | 1 | DEER:HVAC_Eff_AC | PGECOHVC168 | Demand Controlled Ventilation | PG&E | Sherry Hu
HV030 | IOU WP | PGE - Add ADEC and CO2 sensor to HP | REA | EPr | ANY | Z11 | Cap-Tons | 7.32e-06 | 210.4219 | 0.004535 | 5 | 0 | 97.6187 | 64.4281 | 162.0468 | 0 | 0 | 0 | 0 | 0 | 0 | 0 | 0 | 0.6 | DI | 1 | DEER:HVAC_Eff_AC | PGECOHVC168 | Demand Controlled Ventilation | PG&E | Sherry Hu
HV030 | IOU WP | PGE - Add ADEC and CO2 sensor to HP | REA | EPr | ANY | Z12 | Cap-Tons | -3.2e-05 | 221.3706 | 0.005456 | 5 | 0 | 97.6187 | 64.4281 | 162.0468 | 0 | 0 | 0 | 0 | 0 | 0 | 0 | 0 | 0.6 | DI | 1 | DEER:HVAC_Eff_AC | PGECOHVC168 | Demand Controlled Ventilation | PG&E | Sherry Hu
HV030 | IOU WP | PGE - Add ADEC and CO2 sensor to HP | REA | EPr | ANY | Z13 | Cap-Tons | 2.56e-07 | 196.9534 | 0.004269 | 5 | 0 | 97.6187 | 64.4281 | 162.0468 | 0 | 0 | 0 | 0 | 0 | 0 | 0 | 0 | 0.6 | DI | 1 | DEER:HVAC_Eff_AC | PGECOHVC168 | Demand Controlled Ventilation | PG&E | Sherry Hu
HV030 | IOU WP | PGE - Add ADEC and CO2 sensor to HP | REA | EPr | ANY | Z16 | Cap-Tons | -6.1e-06 | 788.5083 | 0.010291 | 5 | 0 | 97.6187 | 64.4281 | 162.0468 | 0 | 0 | 0 | 0 | 0 | 0 | 0 | 0 | 0.6 | DI | 1 | DEER:HVAC_Eff_AC | PGECOHVC168 | Demand Controlled Ventilation | PG&E | Sherry Hu
HV029 | IOU WP | PGE - Add CO2 sensor to AC only unit with ADEC | REA | EPr | ANY | Z01 | Cap-Tons | 0.004212 | -1.8049 | 0 | 5 | 0 | 32.4769 | 32.214 | 64.6909 | 0 | 0 | 0 | 0 | 0 | 0 | 0 | 0 | 0.6 | DI | 1 | DEER:HVAC_Eff_AC | PGECOHVC168 | Demand Controlled Ventilation | PG&E | Sherry Hu
HV029 | IOU WP | PGE - Add CO2 sensor to AC only unit with ADEC | REA | EPr | ANY | Z02 | Cap-Tons | -0.00031 | 14.1013 | 0 | 5 | 0 | 32.4769 | 32.214 | 64.6909 | 0 | 0 | 0 | 0 | 0 | 0 | 0 | 0 | 0.6 | DI | 1 | DEER:HVAC_Eff_AC | PGECOHVC168 | Demand Controlled Ventilation | PG&E | Sherry Hu
HV029 | IOU WP | PGE - Add CO2 sensor to AC only unit with ADEC | REA | EPr | ANY | Z03 | Cap-Tons | -1.2e-05 | 0.72445 | 0 | 5 | 0 | 32.4769 | 32.214 | 64.6909 | 0 | 0 | 0 | 0 | 0 | 0 | 0 | 0 | 0.6 | DI | 1 | DEER:HVAC_Eff_AC | PGECOHVC168 | Demand Controlled Ventilation | PG&E | Sherry Hu
HV029 | IOU WP | PGE - Add CO2 sensor to AC only unit with ADEC | REA | EPr | ANY | Z04 | Cap-Tons | 0.095022 | 13.1209 | 0 | 5 | 0 | 32.4769 | 32.214 | 64.6909 | 0 | 0 | 0 | 0 | 0 | 0 | 0 | 0 | 0.6 | DI | 1 | DEER:HVAC_Eff_AC | PGECOHVC168 | Demand Controlled Ventilation | PG&E | Sherry Hu
HV029 | IOU WP | PGE - Add CO2 sensor to AC only unit with ADEC | REA | EPr | ANY | Z05 | Cap-Tons | 0.019287 | -3.2231 | 0 | 5 | 0 | 32.4769 | 32.214 | 64.6909 | 0 | 0 | 0 | 0 | 0 | 0 | 0 | 0 | 0.6 | DI | 1 | DEER:HVAC_Eff_AC | PGECOHVC168 | Demand Controlled Ventilation | PG&E | Sherry Hu
HV029 | IOU WP | PGE - Add CO2 sensor to AC only unit with ADEC | REA | EPr | ANY | Z11 | Cap-Tons | 8.01e-07 | 30.9582 | 0 | 5 | 0 | 32.4769 | 32.214 | 64.6909 | 0 | 0 | 0 | 0 | 0 | 0 | 0 | 0 | 0.6 | DI | 1 | DEER:HVAC_Eff_AC | PGECOHVC168 | Demand Controlled Ventilation | PG&E | Sherry Hu
HV029 | IOU WP | PGE - Add CO2 sensor to AC only unit with ADEC | REA | EPr | ANY | Z12 | Cap-Tons | -2.8e-05 | 25.3314 | 0 | 5 | 0 | 32.4769 | 32.214 | 64.6909 | 0 | 0 | 0 | 0 | 0 | 0 | 0 | 0 | 0.6 | DI | 1 | DEER:HVAC_Eff_AC | PGECOHVC168 | Demand Controlled Ventilation | PG&E | Sherry Hu
HV029 | IOU WP | PGE - Add CO2 sensor to AC only unit with ADEC | REA | EPr | ANY | Z13 | Cap-Tons | 5.51e-06 | 29.8666 | 0 | 5 | 0 | 32.4769 | 32.214 | 64.6909 | 0 | 0 | 0 | 0 | 0 | 0 | 0 | 0 | 0.6 | DI | 1 | DEER:HVAC_Eff_AC | PGECOHVC168 | Demand Controlled Ventilation | PG&E | Sherry Hu
HV029 | IOU WP | PGE - Add CO2 sensor to AC only unit with ADEC | REA | EPr | ANY | Z16 | Cap-Tons | -1.3e-05 | 4.9315 | 0 | 5 | 0 | 32.4769 | 32.214 | 64.6909 | 0 | 0 | 0 | 0 | 0 | 0 | 0 | 0 | 0.6 | DI | 1 | DEER:HVAC_Eff_AC | PGECOHVC168 | Demand Controlled Ventilation | PG&E | Sherry Hu
HV027 | IOU WP | PGE - Add CO2 sensor to AC unit with Gas Heat with ADEC | REA | EPr | ANY | Z01 | Cap-Tons | 0.004212 | -1.8049 | 52.1536 | 5 | 0 | 32.4769 | 32.214 | 64.6909 | 0 | 0 | 0 | 0 | 0 | 0 | 0 | 0 | 0.6 | DI | 1 | DEER:HVAC_Eff_AC | PGECOHVC168 | Demand Controlled Ventilation | PG&E | Sherry Hu
HV027 | IOU WP | PGE - Add CO2 sensor to AC unit with Gas Heat with ADEC | REA | EPr | ANY | Z02 | Cap-Tons | -0.00031 | 14.1013 | 18.4323 | 5 | 0 | 32.4769 | 32.214 | 64.6909 | 0 | 0 | 0 | 0 | 0 | 0 | 0 | 0 | 0.6 | DI | 1 | DEER:HVAC_Eff_AC | PGECOHVC168 | Demand Controlled Ventilation | PG&E | Sherry Hu
HV027 | IOU WP | PGE - Add CO2 sensor to AC unit with Gas Heat with ADEC | REA | EPr | ANY | Z03 | Cap-Tons | -1.2e-05 | 0.72445 | 19.4295 | 5 | 0 | 32.4769 | 32.214 | 64.6909 | 0 | 0 | 0 | 0 | 0 | 0 | 0 | 0 | 0.6 | DI | 1 | DEER:HVAC_Eff_AC | PGECOHVC168 | Demand Controlled Ventilation | PG&E | Sherry Hu
HV027 | IOU WP | PGE - Add CO2 sensor to AC unit with Gas Heat with ADEC | REA | EPr | ANY | Z04 | Cap-Tons | 0.095022 | 13.1209 | 13.857 | 5 | 0 | 32.4769 | 32.214 | 64.6909 | 0 | 0 | 0 | 0 | 0 | 0 | 0 | 0 | 0.6 | DI | 1 | DEER:HVAC_Eff_AC | PGECOHVC168 | Demand Controlled Ventilation | PG&E | Sherry Hu
HV027 | IOU WP | PGE - Add CO2 sensor to AC unit with Gas Heat with ADEC | REA | EPr | ANY | Z05 | Cap-Tons | 0.019287 | -3.2231 | 22.8913 | 5 | 0 | 32.4769 | 32.214 | 64.6909 | 0 | 0 | 0 | 0 | 0 | 0 | 0 | 0 | 0.6 | DI | 1 | DEER:HVAC_Eff_AC | PGECOHVC168 | Demand Controlled Ventilation | PG&E | Sherry Hu
HV027 | IOU WP | PGE - Add CO2 sensor to AC unit with Gas Heat with ADEC | REA | EPr | ANY | Z11 | Cap-Tons | 8.01e-07 | 30.9582 | 16.1747 | 5 | 0 | 32.4769 | 32.214 | 64.6909 | 0 | 0 | 0 | 0 | 0 | 0 | 0 | 0 | 0.6 | DI | 1 | DEER:HVAC_Eff_AC | PGECOHVC168 | Demand Controlled Ventilation | PG&E | Sherry Hu
HV027 | IOU WP | PGE - Add CO2 sensor to AC unit with Gas Heat with ADEC | REA | EPr | ANY | Z12 | Cap-Tons | -2.8e-05 | 25.3314 | 18.3592 | 5 | 0 | 32.4769 | 32.214 | 64.6909 | 0 | 0 | 0 | 0 | 0 | 0 | 0 | 0 | 0.6 | DI | 1 | DEER:HVAC_Eff_AC | PGECOHVC168 | Demand Controlled Ventilation | PG&E | Sherry Hu
HV027 | IOU WP | PGE - Add CO2 sensor to AC unit with Gas Heat with ADEC | REA | EPr | ANY | Z13 | Cap-Tons | 5.51e-06 | 29.8666 | 13.6173 | 5 | 0 | 32.4769 | 32.214 | 64.6909 | 0 | 0 | 0 | 0 | 0 | 0 | 0 | 0 | 0.6 | DI | 1 | DEER:HVAC_Eff_AC | PGECOHVC168 | Demand Controlled Ventilation | PG&E | Sherry Hu
HV027 | IOU WP | PGE - Add CO2 sensor to AC unit with Gas Heat with ADEC | REA | EPr | ANY | Z16 | Cap-Tons | -1.3e-05 | 4.9315 | 62.6809 | 5 | 0 | 32.4769 | 32.214 | 64.6909 | 0 | 0 | 0 | 0 | 0 | 0 | 0 | 0 | 0.6 | DI | 1 | DEER:HVAC_Eff_AC | PGECOHVC168 | Demand Controlled Ventilation | PG&E | Sherry Hu
HV031 | IOU WP | PGE - Add CO2 sensor to HP with ADEC | REA | EPr | ANY | Z01 | Cap-Tons | 0.029949 | 465.2757 | 0.015903 | 5 | 0 | 32.4769 | 32.214 | 64.6909 | 0 | 0 | 0 | 0 | 0 | 0 | 0 | 0 | 0.6 | DI | 1 | DEER:HVAC_Eff_AC | PGECOHVC168 | Demand Controlled Ventilation | PG&E | Sherry Hu
HV031 | IOU WP | PGE - Add CO2 sensor to HP with ADEC | REA | EPr | ANY | Z02 | Cap-Tons | -1.9e-05 | 218.9645 | 0.005875 | 5 | 0 | 32.4769 | 32.214 | 64.6909 | 0 | 0 | 0 | 0 | 0 | 0 | 0 | 0 | 0.6 | DI | 1 | DEER:HVAC_Eff_AC | PGECOHVC168 | Demand Controlled Ventilation | PG&E | Sherry Hu
HV031 | IOU WP | PGE - Add CO2 sensor to HP with ADEC | REA | EPr | ANY | Z03 | Cap-Tons | -1.8e-05 | 199.8191 | 0.008113 | 5 | 0 | 32.4769 | 32.214 | 64.6909 | 0 | 0 | 0 | 0 | 0 | 0 | 0 | 0 | 0.6 | DI | 1 | DEER:HVAC_Eff_AC | PGECOHVC168 | Demand Controlled Ventilation | PG&E | Sherry Hu
HV031 | IOU WP | PGE - Add CO2 sensor to HP with ADEC | REA | EPr | ANY | Z04 | Cap-Tons | 0.13611 | 157.5479 | 0.004841 | 5 | 0 | 32.4769 | 32.214 | 64.6909 | 0 | 0 | 0 | 0 | 0 | 0 | 0 | 0 | 0.6 | DI | 1 | DEER:HVAC_Eff_AC | PGECOHVC168 | Demand Controlled Ventilation | PG&E | Sherry Hu
HV031 | IOU WP | PGE - Add CO2 sensor to HP with ADEC | REA | EPr | ANY | Z05 | Cap-Tons | 0.020483 | 224.4649 | 0.009077 | 5 | 0 | 32.4769 | 32.214 | 64.6909 | 0 | 0 | 0 | 0 | 0 | 0 | 0 | 0 | 0.6 | DI | 1 | DEER:HVAC_Eff_AC | PGECOHVC168 | Demand Controlled Ventilation | PG&E | Sherry Hu
HV031 | IOU WP | PGE - Add CO2 sensor to HP with ADEC | REA | EPr | ANY | Z11 | Cap-Tons | 7.32e-06 | 210.4219 | 0.004535 | 5 | 0 | 32.4769 | 32.214 | 64.6909 | 0 | 0 | 0 | 0 | 0 | 0 | 0 | 0 | 0.6 | DI | 1 | DEER:HVAC_Eff_AC | PGECOHVC168 | Demand Controlled Ventilation | PG&E | Sherry Hu
HV031 | IOU WP | PGE - Add CO2 sensor to HP with ADEC | REA | EPr | ANY | Z12 | Cap-Tons | -3.2e-05 | 221.3706 | 0.005456 | 5 | 0 | 32.4769 | 32.214 | 64.6909 | 0 | 0 | 0 | 0 | 0 | 0 | 0 | 0 | 0.6 | DI | 1 | DEER:HVAC_Eff_AC | PGECOHVC168 | Demand Controlled Ventilation | PG&E | Sherry Hu
HV031 | IOU WP | PGE - Add CO2 sensor to HP with ADEC | REA | EPr | ANY | Z13 | Cap-Tons | 2.56e-07 | 196.9534 | 0.004269 | 5 | 0 | 32.4769 | 32.214 | 64.6909 | 0 | 0 | 0 | 0 | 0 | 0 | 0 | 0 | 0.6 | DI | 1 | DEER:HVAC_Eff_AC | PGECOHVC168 | Demand Controlled Ventilation | PG&E | Sherry Hu
HV031 | IOU WP | PGE - Add CO2 sensor to HP with ADEC | REA | EPr | ANY | Z16 | Cap-Tons | -6.1e-06 | 788.5083 | 0.010291 | 5 | 0 | 32.4769 | 32.214 | 64.6909 | 0 | 0 | 0 | 0 | 0 | 0 | 0 | 0 | 0.6 | DI | 1 | DEER:HVAC_Eff_AC | PGECOHVC168 | Demand Controlled Ventilation | PG&E | Sherry Hu
HV028 | IOU WP | PGE - Add ADEC and CO2 sensor to AC only unit | REA | ERC | ANY | Z01 | Cap-Tons | 0.005567 | 3.462 | 0 | 5 | 0 | 97.6187 | 64.4281 | 162.0468 | 0 | 0 | 0 | 0 | 0 | 0 | 0 | 0 | 0.6 | DI | 1 | DEER:HVAC_Eff_AC | PGECOHVC168 | Demand Controlled Ventilation | PG&E | Sherry Hu
HV028 | IOU WP | PGE - Add ADEC and CO2 sensor to AC only unit | REA | ERC | ANY | Z02 | Cap-Tons | -3.6e-07 | 4.1143 | 0 | 5 | 0 | 97.6187 | 64.4281 | 162.0468 | 0 | 0 | 0 | 0 | 0 | 0 | 0 | 0 | 0.6 | DI | 1 | DEER:HVAC_Eff_AC | PGECOHVC168 | Demand Controlled Ventilation | PG&E | Sherry Hu
HV028 | IOU WP | PGE - Add ADEC and CO2 sensor to AC only unit | REA | ERC | ANY | Z03 | Cap-Tons | -4e-06 | 2.1216 | 0 | 5 | 0 | 97.6187 | 64.4281 | 162.0468 | 0 | 0 | 0 | 0 | 0 | 0 | 0 | 0 | 0.6 | DI | 1 | DEER:HVAC_Eff_AC | PGECOHVC168 | Demand Controlled Ventilation | PG&E | Sherry Hu
HV028 | IOU WP | PGE - Add ADEC and CO2 sensor to AC only unit | REA | ERC | ANY | Z04 | Cap-Tons | 0.010857 | 3.4831 | 0 | 5 | 0 | 97.6187 | 64.4281 | 162.0468 | 0 | 0 | 0 | 0 | 0 | 0 | 0 | 0 | 0.6 | DI | 1 | DEER:HVAC_Eff_AC | PGECOHVC168 | Demand Controlled Ventilation | PG&E | Sherry Hu
HV028 | IOU WP | PGE - Add ADEC and CO2 sensor to AC only unit | REA | ERC | ANY | Z05 | Cap-Tons | 0.004481 | 1.2367 | 0 | 5 | 0 | 97.6187 | 64.4281 | 162.0468 | 0 | 0 | 0 | 0 | 0 | 0 | 0 | 0 | 0.6 | DI | 1 | DEER:HVAC_Eff_AC | PGECOHVC168 | Demand Controlled Ventilation | PG&E | Sherry Hu
HV028 | IOU WP | PGE - Add ADEC and CO2 sensor to AC only unit | REA | ERC | ANY | Z11 | Cap-Tons | -3.1e-08 | 5.7367 | 0 | 5 | 0 | 97.6187 | 64.4281 | 162.0468 | 0 | 0 | 0 | 0 | 0 | 0 | 0 | 0 | 0.6 | DI | 1 | DEER:HVAC_Eff_AC | PGECOHVC168 | Demand Controlled Ventilation | PG&E | Sherry Hu
HV028 | IOU WP | PGE - Add ADEC and CO2 sensor to AC only unit | REA | ERC | ANY | Z12 | Cap-Tons | -2.3e-07 | 5.8001 | 0 | 5 | 0 | 97.6187 | 64.4281 | 162.0468 | 0 | 0 | 0 | 0 | 0 | 0 | 0 | 0 | 0.6 | DI | 1 | DEER:HVAC_Eff_AC | PGECOHVC168 | Demand Controlled Ventilation | PG&E | Sherry Hu
HV028 | IOU WP | PGE - Add ADEC and CO2 sensor to AC only unit | REA | ERC | ANY | Z13 | Cap-Tons | -4.7e-09 | 7.124 | 0 | 5 | 0 | 97.6187 | 64.4281 | 162.0468 | 0 | 0 | 0 | 0 | 0 | 0 | 0 | 0 | 0.6 | DI | 1 | DEER:HVAC_Eff_AC | PGECOHVC168 | Demand Controlled Ventilation | PG&E | Sherry Hu
HV028 | IOU WP | PGE - Add ADEC and CO2 sensor to AC only unit | REA | ERC | ANY | Z16 | Cap-Tons | -1.7e-06 | 2.6838 | 0 | 5 | 0 | 97.6187 | 64.4281 | 162.0468 | 0 | 0 | 0 | 0 | 0 | 0 | 0 | 0 | 0.6 | DI | 1 | DEER:HVAC_Eff_AC | PGECOHVC168 | Demand Controlled Ventilation | PG&E | Sherry Hu
HV026 | IOU WP | PGE - Add ADEC and CO2 sensor to AC unit with Gas Heat | REA | ERC | ANY | Z01 | Cap-Tons | 0.005567 | 3.462 | 28.7258 | 5 | 0 | 97.6187 | 64.4281 | 162.0468 | 0 | 0 | 0 | 0 | 0 | 0 | 0 | 0 | 0.6 | DI | 1 | DEER:HVAC_Eff_AC | PGECOHVC168 | Demand Controlled Ventilation | PG&E | Sherry Hu
HV026 | IOU WP | PGE - Add ADEC and CO2 sensor to AC unit with Gas Heat | REA | ERC | ANY | Z02 | Cap-Tons | -3.6e-07 | 4.1143 | 7.8584 | 5 | 0 | 97.6187 | 64.4281 | 162.0468 | 0 | 0 | 0 | 0 | 0 | 0 | 0 | 0 | 0.6 | DI | 1 | DEER:HVAC_Eff_AC | PGECOHVC168 | Demand Controlled Ventilation | PG&E | Sherry Hu
HV026 | IOU WP | PGE - Add ADEC and CO2 sensor to AC unit with Gas Heat | REA | ERC | ANY | Z03 | Cap-Tons | -4e-06 | 2.1216 | 8.3405 | 5 | 0 | 97.6187 | 64.4281 | 162.0468 | 0 | 0 | 0 | 0 | 0 | 0 | 0 | 0 | 0.6 | DI | 1 | DEER:HVAC_Eff_AC | PGECOHVC168 | Demand Controlled Ventilation | PG&E | Sherry Hu
HV026 | IOU WP | PGE - Add ADEC and CO2 sensor to AC unit with Gas Heat | REA | ERC | ANY | Z04 | Cap-Tons | 0.010857 | 3.4831 | 4.9161 | 5 | 0 | 97.6187 | 64.4281 | 162.0468 | 0 | 0 | 0 | 0 | 0 | 0 | 0 | 0 | 0.6 | DI | 1 | DEER:HVAC_Eff_AC | PGECOHVC168 | Demand Controlled Ventilation | PG&E | Sherry Hu
HV026 | IOU WP | PGE - Add ADEC and CO2 sensor to AC unit with Gas Heat | REA | ERC | ANY | Z05 | Cap-Tons | 0.004481 | 1.2367 | 9.0134 | 5 | 0 | 97.6187 | 64.4281 | 162.0468 | 0 | 0 | 0 | 0 | 0 | 0 | 0 | 0 | 0.6 | DI | 1 | DEER:HVAC_Eff_AC | PGECOHVC168 | Demand Controlled Ventilation | PG&E | Sherry Hu
HV026 | IOU WP | PGE - Add ADEC and CO2 sensor to AC unit with Gas Heat | REA | ERC | ANY | Z11 | Cap-Tons | -3.1e-08 | 5.7367 | 4.4112 | 5 | 0 | 97.6187 | 64.4281 | 162.0468 | 0 | 0 | 0 | 0 | 0 | 0 | 0 | 0 | 0.6 | DI | 1 | DEER:HVAC_Eff_AC | PGECOHVC168 | Demand Controlled Ventilation | PG&E | Sherry Hu
HV026 | IOU WP | PGE - Add ADEC and CO2 sensor to AC unit with Gas Heat | REA | ERC | ANY | Z12 | Cap-Tons | -2.3e-07 | 5.8001 | 6.2814 | 5 | 0 | 97.6187 | 64.4281 | 162.0468 | 0 | 0 | 0 | 0 | 0 | 0 | 0 | 0 | 0.6 | DI | 1 | DEER:HVAC_Eff_AC | PGECOHVC168 | Demand Controlled Ventilation | PG&E | Sherry Hu
HV026 | IOU WP | PGE - Add ADEC and CO2 sensor to AC unit with Gas Heat | REA | ERC | ANY | Z13 | Cap-Tons | -4.7e-09 | 7.124 | 5.1439 | 5 | 0 | 97.6187 | 64.4281 | 162.0468 | 0 | 0 | 0 | 0 | 0 | 0 | 0 | 0 | 0.6 | DI | 1 | DEER:HVAC_Eff_AC | PGECOHVC168 | Demand Controlled Ventilation | PG&E | Sherry Hu
HV026 | IOU WP | PGE - Add ADEC and CO2 sensor to AC unit with Gas Heat | REA | ERC | ANY | Z16 | Cap-Tons | -1.7e-06 | 2.6838 | 28.0157 | 5 | 0 | 97.6187 | 64.4281 | 162.0468 | 0 | 0 | 0 | 0 | 0 | 0 | 0 | 0 | 0.6 | DI | 1 | DEER:HVAC_Eff_AC | PGECOHVC168 | Demand Controlled Ventilation | PG&E | Sherry Hu
HV030 | IOU WP | PGE - Add ADEC and CO2 sensor to HP | REA | ERC | ANY | Z01 | Cap-Tons | 0.002901 | 240.8085 | 0.022257 | 5 | 0 | 97.6187 | 64.4281 | 162.0468 | 0 | 0 | 0 | 0 | 0 | 0 | 0 | 0 | 0.6 | DI | 1 | DEER:HVAC_Eff_AC | PGECOHVC168 | Demand Controlled Ventilation | PG&E | Sherry Hu
HV030 | IOU WP | PGE - Add ADEC and CO2 sensor to HP | REA | ERC | ANY | Z02 | Cap-Tons | -2e-07 | 89.6937 | 0.004159 | 5 | 0 | 97.6187 | 64.4281 | 162.0468 | 0 | 0 | 0 | 0 | 0 | 0 | 0 | 0 | 0.6 | DI | 1 | DEER:HVAC_Eff_AC | PGECOHVC168 | Demand Controlled Ventilation | PG&E | Sherry Hu
HV030 | IOU WP | PGE - Add ADEC and CO2 sensor to HP | REA | ERC | ANY | Z03 | Cap-Tons | -2.5e-06 | 71.7234 | 0.005982 | 5 | 0 | 97.6187 | 64.4281 | 162.0468 | 0 | 0 | 0 | 0 | 0 | 0 | 0 | 0 | 0.6 | DI | 1 | DEER:HVAC_Eff_AC | PGECOHVC168 | Demand Controlled Ventilation | PG&E | Sherry Hu
HV030 | IOU WP | PGE - Add ADEC and CO2 sensor to HP | REA | ERC | ANY | Z04 | Cap-Tons | 0.018275 | 56.2797 | 0.003603 | 5 | 0 | 97.6187 | 64.4281 | 162.0468 | 0 | 0 | 0 | 0 | 0 | 0 | 0 | 0 | 0.6 | DI | 1 | DEER:HVAC_Eff_AC | PGECOHVC168 | Demand Controlled Ventilation | PG&E | Sherry Hu
HV030 | IOU WP | PGE - Add ADEC and CO2 sensor to HP | REA | ERC | ANY | Z05 | Cap-Tons | 0.005506 | 82.3219 | 0.005426 | 5 | 0 | 97.6187 | 64.4281 | 162.0468 | 0 | 0 | 0 | 0 | 0 | 0 | 0 | 0 | 0.6 | DI | 1 | DEER:HVAC_Eff_AC | PGECOHVC168 | Demand Controlled Ventilation | PG&E | Sherry Hu
HV030 | IOU WP | PGE - Add ADEC and CO2 sensor to HP | REA | ERC | ANY | Z11 | Cap-Tons | 9.44e-08 | 62.7773 | 0.002758 | 5 | 0 | 97.6187 | 64.4281 | 162.0468 | 0 | 0 | 0 | 0 | 0 | 0 | 0 | 0 | 0.6 | DI | 1 | DEER:HVAC_Eff_AC | PGECOHVC168 | Demand Controlled Ventilation | PG&E | Sherry Hu
HV030 | IOU WP | PGE - Add ADEC and CO2 sensor to HP | REA | ERC | ANY | Z12 | Cap-Tons | -3.1e-07 | 71.1192 | 0.003662 | 5 | 0 | 97.6187 | 64.4281 | 162.0468 | 0 | 0 | 0 | 0 | 0 | 0 | 0 | 0 | 0.6 | DI | 1 | DEER:HVAC_Eff_AC | PGECOHVC168 | Demand Controlled Ventilation | PG&E | Sherry Hu
HV030 | IOU WP | PGE - Add ADEC and CO2 sensor to HP | REA | ERC | ANY | Z13 | Cap-Tons | 1.36e-07 | 65.3341 | 0.003184 | 5 | 0 | 97.6187 | 64.4281 | 162.0468 | 0 | 0 | 0 | 0 | 0 | 0 | 0 | 0 | 0.6 | DI | 1 | DEER:HVAC_Eff_AC | PGECOHVC168 | Demand Controlled Ventilation | PG&E | Sherry Hu
HV030 | IOU WP | PGE - Add ADEC and CO2 sensor to HP | REA | ERC | ANY | Z16 | Cap-Tons | -5.4e-07 | 368.3255 | 0.012502 | 5 | 0 | 97.6187 | 64.4281 | 162.0468 | 0 | 0 | 0 | 0 | 0 | 0 | 0 | 0 | 0.6 | DI | 1 | DEER:HVAC_Eff_AC | PGECOHVC168 | Demand Controlled Ventilation | PG&E | Sherry Hu
HV029 | IOU WP | PGE - Add CO2 sensor to AC only unit with ADEC | REA | ERC | ANY | Z01 | Cap-Tons | 0.005567 | 3.462 | 0 | 5 | 0 | 32.4769 | 32.214 | 64.6909 | 0 | 0 | 0 | 0 | 0 | 0 | 0 | 0 | 0.6 | DI | 1 | DEER:HVAC_Eff_AC | PGECOHVC168 | Demand Controlled Ventilation | PG&E | Sherry Hu
HV029 | IOU WP | PGE - Add CO2 sensor to AC only unit with ADEC | REA | ERC | ANY | Z02 | Cap-Tons | -3.6e-07 | 4.1143 | 0 | 5 | 0 | 32.4769 | 32.214 | 64.6909 | 0 | 0 | 0 | 0 | 0 | 0 | 0 | 0 | 0.6 | DI | 1 | DEER:HVAC_Eff_AC | PGECOHVC168 | Demand Controlled Ventilation | PG&E | Sherry Hu
HV029 | IOU WP | PGE - Add CO2 sensor to AC only unit with ADEC | REA | ERC | ANY | Z03 | Cap-Tons | -4e-06 | 2.1216 | 0 | 5 | 0 | 32.4769 | 32.214 | 64.6909 | 0 | 0 | 0 | 0 | 0 | 0 | 0 | 0 | 0.6 | DI | 1 | DEER:HVAC_Eff_AC | PGECOHVC168 | Demand Controlled Ventilation | PG&E | Sherry Hu
HV029 | IOU WP | PGE - Add CO2 sensor to AC only unit with ADEC | REA | ERC | ANY | Z04 | Cap-Tons | 0.010857 | 3.4831 | 0 | 5 | 0 | 32.4769 | 32.214 | 64.6909 | 0 | 0 | 0 | 0 | 0 | 0 | 0 | 0 | 0.6 | DI | 1 | DEER:HVAC_Eff_AC | PGECOHVC168 | Demand Controlled Ventilation | PG&E | Sherry Hu
HV029 | IOU WP | PGE - Add CO2 sensor to AC only unit with ADEC | REA | ERC | ANY | Z05 | Cap-Tons | 0.004481 | 1.2367 | 0 | 5 | 0 | 32.4769 | 32.214 | 64.6909 | 0 | 0 | 0 | 0 | 0 | 0 | 0 | 0 | 0.6 | DI | 1 | DEER:HVAC_Eff_AC | PGECOHVC168 | Demand Controlled Ventilation | PG&E | Sherry Hu
HV029 | IOU WP | PGE - Add CO2 sensor to AC only unit with ADEC | REA | ERC | ANY | Z11 | Cap-Tons | -3.1e-08 | 5.7367 | 0 | 5 | 0 | 32.4769 | 32.214 | 64.6909 | 0 | 0 | 0 | 0 | 0 | 0 | 0 | 0 | 0.6 | DI | 1 | DEER:HVAC_Eff_AC | PGECOHVC168 | Demand Controlled Ventilation | PG&E | Sherry Hu
HV029 | IOU WP | PGE - Add CO2 sensor to AC only unit with ADEC | REA | ERC | ANY | Z12 | Cap-Tons | -2.3e-07 | 5.8001 | 0 | 5 | 0 | 32.4769 | 32.214 | 64.6909 | 0 | 0 | 0 | 0 | 0 | 0 | 0 | 0 | 0.6 | DI | 1 | DEER:HVAC_Eff_AC | PGECOHVC168 | Demand Controlled Ventilation | PG&E | Sherry Hu
HV029 | IOU WP | PGE - Add CO2 sensor to AC only unit with ADEC | REA | ERC | ANY | Z13 | Cap-Tons | -4.7e-09 | 7.124 | 0 | 5 | 0 | 32.4769 | 32.214 | 64.6909 | 0 | 0 | 0 | 0 | 0 | 0 | 0 | 0 | 0.6 | DI | 1 | DEER:HVAC_Eff_AC | PGECOHVC168 | Demand Controlled Ventilation | PG&E | Sherry Hu
HV029 | IOU WP | PGE - Add CO2 sensor to AC only unit with ADEC | REA | ERC | ANY | Z16 | Cap-Tons | -1.7e-06 | 2.6838 | 0 | 5 | 0 | 32.4769 | 32.214 | 64.6909 | 0 | 0 | 0 | 0 | 0 | 0 | 0 | 0 | 0.6 | DI | 1 | DEER:HVAC_Eff_AC | PGECOHVC168 | Demand Controlled Ventilation | PG&E | Sherry Hu
HV027 | IOU WP | PGE - Add CO2 sensor to AC unit with Gas Heat with ADEC | REA | ERC | ANY | Z01 | Cap-Tons | 0.005567 | 3.462 | 28.7258 | 5 | 0 | 32.4769 | 32.214 | 64.6909 | 0 | 0 | 0 | 0 | 0 | 0 | 0 | 0 | 0.6 | DI | 1 | DEER:HVAC_Eff_AC | PGECOHVC168 | Demand Controlled Ventilation | PG&E | Sherry Hu
HV027 | IOU WP | PGE - Add CO2 sensor to AC unit with Gas Heat with ADEC | REA | ERC | ANY | Z02 | Cap-Tons | -3.6e-07 | 4.1143 | 7.8584 | 5 | 0 | 32.4769 | 32.214 | 64.6909 | 0 | 0 | 0 | 0 | 0 | 0 | 0 | 0 | 0.6 | DI | 1 | DEER:HVAC_Eff_AC | PGECOHVC168 | Demand Controlled Ventilation | PG&E | Sherry Hu
HV027 | IOU WP | PGE - Add CO2 sensor to AC unit with Gas Heat with ADEC | REA | ERC | ANY | Z03 | Cap-Tons | -4e-06 | 2.1216 | 8.3405 | 5 | 0 | 32.4769 | 32.214 | 64.6909 | 0 | 0 | 0 | 0 | 0 | 0 | 0 | 0 | 0.6 | DI | 1 | DEER:HVAC_Eff_AC | PGECOHVC168 | Demand Controlled Ventilation | PG&E | Sherry Hu
HV027 | IOU WP | PGE - Add CO2 sensor to AC unit with Gas Heat with ADEC | REA | ERC | ANY | Z04 | Cap-Tons | 0.010857 | 3.4831 | 4.9161 | 5 | 0 | 32.4769 | 32.214 | 64.6909 | 0 | 0 | 0 | 0 | 0 | 0 | 0 | 0 | 0.6 | DI | 1 | DEER:HVAC_Eff_AC | PGECOHVC168 | Demand Controlled Ventilation | PG&E | Sherry Hu
HV027 | IOU WP | PGE - Add CO2 sensor to AC unit with Gas Heat with ADEC | REA | ERC | ANY | Z05 | Cap-Tons | 0.004481 | 1.2367 | 9.0134 | 5 | 0 | 32.4769 | 32.214 | 64.6909 | 0 | 0 | 0 | 0 | 0 | 0 | 0 | 0 | 0.6 | DI | 1 | DEER:HVAC_Eff_AC | PGECOHVC168 | Demand Controlled Ventilation | PG&E | Sherry Hu
HV027 | IOU WP | PGE - Add CO2 sensor to AC unit with Gas Heat with ADEC | REA | ERC | ANY | Z11 | Cap-Tons | -3.1e-08 | 5.7367 | 4.4112 | 5 | 0 | 32.4769 | 32.214 | 64.6909 | 0 | 0 | 0 | 0 | 0 | 0 | 0 | 0 | 0.6 | DI | 1 | DEER:HVAC_Eff_AC | PGECOHVC168 | Demand Controlled Ventilation | PG&E | Sherry Hu
HV027 | IOU WP | PGE - Add CO2 sensor to AC unit with Gas Heat with ADEC | REA | ERC | ANY | Z12 | Cap-Tons | -2.3e-07 | 5.8001 | 6.2814 | 5 | 0 | 32.4769 | 32.214 | 64.6909 | 0 | 0 | 0 | 0 | 0 | 0 | 0 | 0 | 0.6 | DI | 1 | DEER:HVAC_Eff_AC | PGECOHVC168 | Demand Controlled Ventilation | PG&E | Sherry Hu
HV027 | IOU WP | PGE - Add CO2 sensor to AC unit with Gas Heat with ADEC | REA | ERC | ANY | Z13 | Cap-Tons | -4.7e-09 | 7.124 | 5.1439 | 5 | 0 | 32.4769 | 32.214 | 64.6909 | 0 | 0 | 0 | 0 | 0 | 0 | 0 | 0 | 0.6 | DI | 1 | DEER:HVAC_Eff_AC | PGECOHVC168 | Demand Controlled Ventilation | PG&E | Sherry Hu
HV027 | IOU WP | PGE - Add CO2 sensor to AC unit with Gas Heat with ADEC | REA | ERC | ANY | Z16 | Cap-Tons | -1.7e-06 | 2.6838 | 28.0157 | 5 | 0 | 32.4769 | 32.214 | 64.6909 | 0 | 0 | 0 | 0 | 0 | 0 | 0 | 0 | 0.6 | DI | 1 | DEER:HVAC_Eff_AC | PGECOHVC168 | Demand Controlled Ventilation | PG&E | Sherry Hu
HV031 | IOU WP | PGE - Add CO2 sensor to HP with ADEC | REA | ERC | ANY | Z01 | Cap-Tons | 0.002901 | 240.8085 | 0.022257 | 5 | 0 | 32.4769 | 32.214 | 64.6909 | 0 | 0 | 0 | 0 | 0 | 0 | 0 | 0 | 0.6 | DI | 1 | DEER:HVAC_Eff_AC | PGECOHVC168 | Demand Controlled Ventilation | PG&E | Sherry Hu
HV031 | IOU WP | PGE - Add CO2 sensor to HP with ADEC | REA | ERC | ANY | Z02 | Cap-Tons | -2e-07 | 89.6937 | 0.004159 | 5 | 0 | 32.4769 | 32.214 | 64.6909 | 0 | 0 | 0 | 0 | 0 | 0 | 0 | 0 | 0.6 | DI | 1 | DEER:HVAC_Eff_AC | PGECOHVC168 | Demand Controlled Ventilation | PG&E | Sherry Hu
HV031 | IOU WP | PGE - Add CO2 sensor to HP with ADEC | REA | ERC | ANY | Z03 | Cap-Tons | -2.5e-06 | 71.7234 | 0.005982 | 5 | 0 | 32.4769 | 32.214 | 64.6909 | 0 | 0 | 0 | 0 | 0 | 0 | 0 | 0 | 0.6 | DI | 1 | DEER:HVAC_Eff_AC | PGECOHVC168 | Demand Controlled Ventilation | PG&E | Sherry Hu
HV031 | IOU WP | PGE - Add CO2 sensor to HP with ADEC | REA | ERC | ANY | Z04 | Cap-Tons | 0.018275 | 56.2797 | 0.003603 | 5 | 0 | 32.4769 | 32.214 | 64.6909 | 0 | 0 | 0 | 0 | 0 | 0 | 0 | 0 | 0.6 | DI | 1 | DEER:HVAC_Eff_AC | PGECOHVC168 | Demand Controlled Ventilation | PG&E | Sherry Hu
HV031 | IOU WP | PGE - Add CO2 sensor to HP with ADEC | REA | ERC | ANY | Z05 | Cap-Tons | 0.005506 | 82.3219 | 0.005426 | 5 | 0 | 32.4769 | 32.214 | 64.6909 | 0 | 0 | 0 | 0 | 0 | 0 | 0 | 0 | 0.6 | DI | 1 | DEER:HVAC_Eff_AC | PGECOHVC168 | Demand Controlled Ventilation | PG&E | Sherry Hu
HV031 | IOU WP | PGE - Add CO2 sensor to HP with ADEC | REA | ERC | ANY | Z11 | Cap-Tons | 9.44e-08 | 62.7773 | 0.002758 | 5 | 0 | 32.4769 | 32.214 | 64.6909 | 0 | 0 | 0 | 0 | 0 | 0 | 0 | 0 | 0.6 | DI | 1 | DEER:HVAC_Eff_AC | PGECOHVC168 | Demand Controlled Ventilation | PG&E | Sherry Hu
HV031 | IOU WP | PGE - Add CO2 sensor to HP with ADEC | REA | ERC | ANY | Z12 | Cap-Tons | -3.1e-07 | 71.1192 | 0.003662 | 5 | 0 | 32.4769 | 32.214 | 64.6909 | 0 | 0 | 0 | 0 | 0 | 0 | 0 | 0 | 0.6 | DI | 1 | DEER:HVAC_Eff_AC | PGECOHVC168 | Demand Controlled Ventilation | PG&E | Sherry Hu
HV031 | IOU WP | PGE - Add CO2 sensor to HP with ADEC | REA | ERC | ANY | Z13 | Cap-Tons | 1.36e-07 | 65.3341 | 0.003184 | 5 | 0 | 32.4769 | 32.214 | 64.6909 | 0 | 0 | 0 | 0 | 0 | 0 | 0 | 0 | 0.6 | DI | 1 | DEER:HVAC_Eff_AC | PGECOHVC168 | Demand Controlled Ventilation | PG&E | Sherry Hu
HV031 | IOU WP | PGE - Add CO2 sensor to HP with ADEC | REA | ERC | ANY | Z16 | Cap-Tons | -5.4e-07 | 368.3255 | 0.012502 | 5 | 0 | 32.4769 | 32.214 | 64.6909 | 0 | 0 | 0 | 0 | 0 | 0 | 0 | 0 | 0.6 | DI | 1 | DEER:HVAC_Eff_AC | PGECOHVC168 | Demand Controlled Ventilation | PG&E | Sherry Hu
HV028 | IOU WP | PGE - Add ADEC and CO2 sensor to AC only unit | REA | ESe | ANY | Z01 | Cap-Tons | -0.00367 | -3.5206 | 0 | 5 | 0 | 97.6187 | 64.4281 | 162.0468 | 0 | 0 | 0 | 0 | 0 | 0 | 0 | 0 | 0.6 | DI | 1 | DEER:HVAC_Eff_AC | PGECOHVC168 | Demand Controlled Ventilation | PG&E | Sherry Hu
HV028 | IOU WP | PGE - Add ADEC and CO2 sensor to AC only unit | REA | ESe | ANY | Z02 | Cap-Tons | -1.7e-05 | 8.3084 | 0 | 5 | 0 | 97.6187 | 64.4281 | 162.0468 | 0 | 0 | 0 | 0 | 0 | 0 | 0 | 0 | 0.6 | DI | 1 | DEER:HVAC_Eff_AC | PGECOHVC168 | Demand Controlled Ventilation | PG&E | Sherry Hu
HV028 | IOU WP | PGE - Add ADEC and CO2 sensor to AC only unit | REA | ESe | ANY | Z03 | Cap-Tons | -5.8e-06 | -5.7689 | 0 | 5 | 0 | 97.6187 | 64.4281 | 162.0468 | 0 | 0 | 0 | 0 | 0 | 0 | 0 | 0 | 0.6 | DI | 1 | DEER:HVAC_Eff_AC | PGECOHVC168 | Demand Controlled Ventilation | PG&E | Sherry Hu
HV028 | IOU WP | PGE - Add ADEC and CO2 sensor to AC only unit | REA | ESe | ANY | Z04 | Cap-Tons | 0.073126 | 6.1934 | 0 | 5 | 0 | 97.6187 | 64.4281 | 162.0468 | 0 | 0 | 0 | 0 | 0 | 0 | 0 | 0 | 0.6 | DI | 1 | DEER:HVAC_Eff_AC | PGECOHVC168 | Demand Controlled Ventilation | PG&E | Sherry Hu
HV028 | IOU WP | PGE - Add ADEC and CO2 sensor to AC only unit | REA | ESe | ANY | Z05 | Cap-Tons | 0.00986 | -10.6458 | 0 | 5 | 0 | 97.6187 | 64.4281 | 162.0468 | 0 | 0 | 0 | 0 | 0 | 0 | 0 | 0 | 0.6 | DI | 1 | DEER:HVAC_Eff_AC | PGECOHVC168 | Demand Controlled Ventilation | PG&E | Sherry Hu
HV028 | IOU WP | PGE - Add ADEC and CO2 sensor to AC only unit | REA | ESe | ANY | Z11 | Cap-Tons | -2e-06 | 27.6146 | 0 | 5 | 0 | 97.6187 | 64.4281 | 162.0468 | 0 | 0 | 0 | 0 | 0 | 0 | 0 | 0 | 0.6 | DI | 1 | DEER:HVAC_Eff_AC | PGECOHVC168 | Demand Controlled Ventilation | PG&E | Sherry Hu
HV028 | IOU WP | PGE - Add ADEC and CO2 sensor to AC only unit | REA | ESe | ANY | Z12 | Cap-Tons | -4.5e-05 | 17.5036 | 0 | 5 | 0 | 97.6187 | 64.4281 | 162.0468 | 0 | 0 | 0 | 0 | 0 | 0 | 0 | 0 | 0.6 | DI | 1 | DEER:HVAC_Eff_AC | PGECOHVC168 | Demand Controlled Ventilation | PG&E | Sherry Hu
HV028 | IOU WP | PGE - Add ADEC and CO2 sensor to AC only unit | REA | ESe | ANY | Z13 | Cap-Tons | -7.9e-07 | 27.0682 | 0 | 5 | 0 | 97.6187 | 64.4281 | 162.0468 | 0 | 0 | 0 | 0 | 0 | 0 | 0 | 0 | 0.6 | DI | 1 | DEER:HVAC_Eff_AC | PGECOHVC168 | Demand Controlled Ventilation | PG&E | Sherry Hu
HV028 | IOU WP | PGE - Add ADEC and CO2 sensor to AC only unit | REA | ESe | ANY | Z16 | Cap-Tons | -6.7e-06 | -1.1624 | 0 | 5 | 0 | 97.6187 | 64.4281 | 162.0468 | 0 | 0 | 0 | 0 | 0 | 0 | 0 | 0 | 0.6 | DI | 1 | DEER:HVAC_Eff_AC | PGECOHVC168 | Demand Controlled Ventilation | PG&E | Sherry Hu
HV026 | IOU WP | PGE - Add ADEC and CO2 sensor to AC unit with Gas Heat | REA | ESe | ANY | Z01 | Cap-Tons | -0.00367 | -3.5206 | 55.2011 | 5 | 0 | 97.6187 | 64.4281 | 162.0468 | 0 | 0 | 0 | 0 | 0 | 0 | 0 | 0 | 0.6 | DI | 1 | DEER:HVAC_Eff_AC | PGECOHVC168 | Demand Controlled Ventilation | PG&E | Sherry Hu
HV026 | IOU WP | PGE - Add ADEC and CO2 sensor to AC unit with Gas Heat | REA | ESe | ANY | Z02 | Cap-Tons | -1.7e-05 | 8.3084 | 26.0694 | 5 | 0 | 97.6187 | 64.4281 | 162.0468 | 0 | 0 | 0 | 0 | 0 | 0 | 0 | 0 | 0.6 | DI | 1 | DEER:HVAC_Eff_AC | PGECOHVC168 | Demand Controlled Ventilation | PG&E | Sherry Hu
HV026 | IOU WP | PGE - Add ADEC and CO2 sensor to AC unit with Gas Heat | REA | ESe | ANY | Z03 | Cap-Tons | -5.8e-06 | -5.7689 | 26.5059 | 5 | 0 | 97.6187 | 64.4281 | 162.0468 | 0 | 0 | 0 | 0 | 0 | 0 | 0 | 0 | 0.6 | DI | 1 | DEER:HVAC_Eff_AC | PGECOHVC168 | Demand Controlled Ventilation | PG&E | Sherry Hu
HV026 | IOU WP | PGE - Add ADEC and CO2 sensor to AC unit with Gas Heat | REA | ESe | ANY | Z04 | Cap-Tons | 0.073126 | 6.1934 | 19.4117 | 5 | 0 | 97.6187 | 64.4281 | 162.0468 | 0 | 0 | 0 | 0 | 0 | 0 | 0 | 0 | 0.6 | DI | 1 | DEER:HVAC_Eff_AC | PGECOHVC168 | Demand Controlled Ventilation | PG&E | Sherry Hu
HV026 | IOU WP | PGE - Add ADEC and CO2 sensor to AC unit with Gas Heat | REA | ESe | ANY | Z05 | Cap-Tons | 0.00986 | -10.6458 | 29.6832 | 5 | 0 | 97.6187 | 64.4281 | 162.0468 | 0 | 0 | 0 | 0 | 0 | 0 | 0 | 0 | 0.6 | DI | 1 | DEER:HVAC_Eff_AC | PGECOHVC168 | Demand Controlled Ventilation | PG&E | Sherry Hu
HV026 | IOU WP | PGE - Add ADEC and CO2 sensor to AC unit with Gas Heat | REA | ESe | ANY | Z11 | Cap-Tons | -2e-06 | 27.6146 | 24.5716 | 5 | 0 | 97.6187 | 64.4281 | 162.0468 | 0 | 0 | 0 | 0 | 0 | 0 | 0 | 0 | 0.6 | DI | 1 | DEER:HVAC_Eff_AC | PGECOHVC168 | Demand Controlled Ventilation | PG&E | Sherry Hu
HV026 | IOU WP | PGE - Add ADEC and CO2 sensor to AC unit with Gas Heat | REA | ESe | ANY | Z12 | Cap-Tons | -4.5e-05 | 17.5036 | 25.6023 | 5 | 0 | 97.6187 | 64.4281 | 162.0468 | 0 | 0 | 0 | 0 | 0 | 0 | 0 | 0 | 0.6 | DI | 1 | DEER:HVAC_Eff_AC | PGECOHVC168 | Demand Controlled Ventilation | PG&E | Sherry Hu
HV026 | IOU WP | PGE - Add ADEC and CO2 sensor to AC unit with Gas Heat | REA | ESe | ANY | Z13 | Cap-Tons | -7.9e-07 | 27.0682 | 22.3189 | 5 | 0 | 97.6187 | 64.4281 | 162.0468 | 0 | 0 | 0 | 0 | 0 | 0 | 0 | 0 | 0.6 | DI | 1 | DEER:HVAC_Eff_AC | PGECOHVC168 | Demand Controlled Ventilation | PG&E | Sherry Hu
HV026 | IOU WP | PGE - Add ADEC and CO2 sensor to AC unit with Gas Heat | REA | ESe | ANY | Z16 | Cap-Tons | -6.7e-06 | -1.1624 | 59.9612 | 5 | 0 | 97.6187 | 64.4281 | 162.0468 | 0 | 0 | 0 | 0 | 0 | 0 | 0 | 0 | 0.6 | DI | 1 | DEER:HVAC_Eff_AC | PGECOHVC168 | Demand Controlled Ventilation | PG&E | Sherry Hu
HV030 | IOU WP | PGE - Add ADEC and CO2 sensor to HP | REA | ESe | ANY | Z01 | Cap-Tons | 0.01039 | 806.7005 | 0 | 5 | 0 | 97.6187 | 64.4281 | 162.0468 | 0 | 0 | 0 | 0 | 0 | 0 | 0 | 0 | 0.6 | DI | 1 | DEER:HVAC_Eff_AC | PGECOHVC168 | Demand Controlled Ventilation | PG&E | Sherry Hu
HV030 | IOU WP | PGE - Add ADEC and CO2 sensor to HP | REA | ESe | ANY | Z02 | Cap-Tons | -0.00271 | 258.8912 | 0 | 5 | 0 | 97.6187 | 64.4281 | 162.0468 | 0 | 0 | 0 | 0 | 0 | 0 | 0 | 0 | 0.6 | DI | 1 | DEER:HVAC_Eff_AC | PGECOHVC168 | Demand Controlled Ventilation | PG&E | Sherry Hu
HV030 | IOU WP | PGE - Add ADEC and CO2 sensor to HP | REA | ESe | ANY | Z03 | Cap-Tons | 0 | 273.5617 | 0 | 5 | 0 | 97.6187 | 64.4281 | 162.0468 | 0 | 0 | 0 | 0 | 0 | 0 | 0 | 0 | 0.6 | DI | 1 | DEER:HVAC_Eff_AC | PGECOHVC168 | Demand Controlled Ventilation | PG&E | Sherry Hu
HV030 | IOU WP | PGE - Add ADEC and CO2 sensor to HP | REA | ESe | ANY | Z04 | Cap-Tons | 0.050552 | 190.3685 | 0 | 5 | 0 | 97.6187 | 64.4281 | 162.0468 | 0 | 0 | 0 | 0 | 0 | 0 | 0 | 0 | 0.6 | DI | 1 | DEER:HVAC_Eff_AC | PGECOHVC168 | Demand Controlled Ventilation | PG&E | Sherry Hu
HV030 | IOU WP | PGE - Add ADEC and CO2 sensor to HP | REA | ESe | ANY | Z05 | Cap-Tons | 0.014991 | 414.0659 | 0 | 5 | 0 | 97.6187 | 64.4281 | 162.0468 | 0 | 0 | 0 | 0 | 0 | 0 | 0 | 0 | 0.6 | DI | 1 | DEER:HVAC_Eff_AC | PGECOHVC168 | Demand Controlled Ventilation | PG&E | Sherry Hu
HV030 | IOU WP | PGE - Add ADEC and CO2 sensor to HP | REA | ESe | ANY | Z11 | Cap-Tons | 1.66e-08 | 192.9156 | 0 | 5 | 0 | 97.6187 | 64.4281 | 162.0468 | 0 | 0 | 0 | 0 | 0 | 0 | 0 | 0 | 0.6 | DI | 1 | DEER:HVAC_Eff_AC | PGECOHVC168 | Demand Controlled Ventilation | PG&E | Sherry Hu
HV030 | IOU WP | PGE - Add ADEC and CO2 sensor to HP | REA | ESe | ANY | Z12 | Cap-Tons | -8.5e-05 | 211.03 | 0 | 5 | 0 | 97.6187 | 64.4281 | 162.0468 | 0 | 0 | 0 | 0 | 0 | 0 | 0 | 0 | 0.6 | DI | 1 | DEER:HVAC_Eff_AC | PGECOHVC168 | Demand Controlled Ventilation | PG&E | Sherry Hu
HV030 | IOU WP | PGE - Add ADEC and CO2 sensor to HP | REA | ESe | ANY | Z13 | Cap-Tons | -9.7e-08 | 169.3742 | 0 | 5 | 0 | 97.6187 | 64.4281 | 162.0468 | 0 | 0 | 0 | 0 | 0 | 0 | 0 | 0 | 0.6 | DI | 1 | DEER:HVAC_Eff_AC | PGECOHVC168 | Demand Controlled Ventilation | PG&E | Sherry Hu
HV030 | IOU WP | PGE - Add ADEC and CO2 sensor to HP | REA | ESe | ANY | Z16 | Cap-Tons | -0.00014 | 810.9029 | 0 | 5 | 0 | 97.6187 | 64.4281 | 162.0468 | 0 | 0 | 0 | 0 | 0 | 0 | 0 | 0 | 0.6 | DI | 1 | DEER:HVAC_Eff_AC | PGECOHVC168 | Demand Controlled Ventilation | PG&E | Sherry Hu
HV029 | IOU WP | PGE - Add CO2 sensor to AC only unit with ADEC | REA | ESe | ANY | Z01 | Cap-Tons | -0.00367 | -3.5206 | 0 | 5 | 0 | 32.4769 | 32.214 | 64.6909 | 0 | 0 | 0 | 0 | 0 | 0 | 0 | 0 | 0.6 | DI | 1 | DEER:HVAC_Eff_AC | PGECOHVC168 | Demand Controlled Ventilation | PG&E | Sherry Hu
HV029 | IOU WP | PGE - Add CO2 sensor to AC only unit with ADEC | REA | ESe | ANY | Z02 | Cap-Tons | -1.7e-05 | 8.3084 | 0 | 5 | 0 | 32.4769 | 32.214 | 64.6909 | 0 | 0 | 0 | 0 | 0 | 0 | 0 | 0 | 0.6 | DI | 1 | DEER:HVAC_Eff_AC | PGECOHVC168 | Demand Controlled Ventilation | PG&E | Sherry Hu
HV029 | IOU WP | PGE - Add CO2 sensor to AC only unit with ADEC | REA | ESe | ANY | Z03 | Cap-Tons | -5.8e-06 | -5.7689 | 0 | 5 | 0 | 32.4769 | 32.214 | 64.6909 | 0 | 0 | 0 | 0 | 0 | 0 | 0 | 0 | 0.6 | DI | 1 | DEER:HVAC_Eff_AC | PGECOHVC168 | Demand Controlled Ventilation | PG&E | Sherry Hu
HV029 | IOU WP | PGE - Add CO2 sensor to AC only unit with ADEC | REA | ESe | ANY | Z04 | Cap-Tons | 0.073126 | 6.1934 | 0 | 5 | 0 | 32.4769 | 32.214 | 64.6909 | 0 | 0 | 0 | 0 | 0 | 0 | 0 | 0 | 0.6 | DI | 1 | DEER:HVAC_Eff_AC | PGECOHVC168 | Demand Controlled Ventilation | PG&E | Sherry Hu
HV029 | IOU WP | PGE - Add CO2 sensor to AC only unit with ADEC | REA | ESe | ANY | Z05 | Cap-Tons | 0.00986 | -10.6458 | 0 | 5 | 0 | 32.4769 | 32.214 | 64.6909 | 0 | 0 | 0 | 0 | 0 | 0 | 0 | 0 | 0.6 | DI | 1 | DEER:HVAC_Eff_AC | PGECOHVC168 | Demand Controlled Ventilation | PG&E | Sherry Hu
HV029 | IOU WP | PGE - Add CO2 sensor to AC only unit with ADEC | REA | ESe | ANY | Z11 | Cap-Tons | -2e-06 | 27.6146 | 0 | 5 | 0 | 32.4769 | 32.214 | 64.6909 | 0 | 0 | 0 | 0 | 0 | 0 | 0 | 0 | 0.6 | DI | 1 | DEER:HVAC_Eff_AC | PGECOHVC168 | Demand Controlled Ventilation | PG&E | Sherry Hu
HV029 | IOU WP | PGE - Add CO2 sensor to AC only unit with ADEC | REA | ESe | ANY | Z12 | Cap-Tons | -4.5e-05 | 17.5036 | 0 | 5 | 0 | 32.4769 | 32.214 | 64.6909 | 0 | 0 | 0 | 0 | 0 | 0 | 0 | 0 | 0.6 | DI | 1 | DEER:HVAC_Eff_AC | PGECOHVC168 | Demand Controlled Ventilation | PG&E | Sherry Hu
HV029 | IOU WP | PGE - Add CO2 sensor to AC only unit with ADEC | REA | ESe | ANY | Z13 | Cap-Tons | -7.9e-07 | 27.0682 | 0 | 5 | 0 | 32.4769 | 32.214 | 64.6909 | 0 | 0 | 0 | 0 | 0 | 0 | 0 | 0 | 0.6 | DI | 1 | DEER:HVAC_Eff_AC | PGECOHVC168 | Demand Controlled Ventilation | PG&E | Sherry Hu
HV029 | IOU WP | PGE - Add CO2 sensor to AC only unit with ADEC | REA | ESe | ANY | Z16 | Cap-Tons | -6.7e-06 | -1.1624 | 0 | 5 | 0 | 32.4769 | 32.214 | 64.6909 | 0 | 0 | 0 | 0 | 0 | 0 | 0 | 0 | 0.6 | DI | 1 | DEER:HVAC_Eff_AC | PGECOHVC168 | Demand Controlled Ventilation | PG&E | Sherry Hu
HV027 | IOU WP | PGE - Add CO2 sensor to AC unit with Gas Heat with ADEC | REA | ESe | ANY | Z01 | Cap-Tons | -0.00367 | -3.5206 | 55.2011 | 5 | 0 | 32.4769 | 32.214 | 64.6909 | 0 | 0 | 0 | 0 | 0 | 0 | 0 | 0 | 0.6 | DI | 1 | DEER:HVAC_Eff_AC | PGECOHVC168 | Demand Controlled Ventilation | PG&E | Sherry Hu
HV027 | IOU WP | PGE - Add CO2 sensor to AC unit with Gas Heat with ADEC | REA | ESe | ANY | Z02 | Cap-Tons | -1.7e-05 | 8.3084 | 26.0694 | 5 | 0 | 32.4769 | 32.214 | 64.6909 | 0 | 0 | 0 | 0 | 0 | 0 | 0 | 0 | 0.6 | DI | 1 | DEER:HVAC_Eff_AC | PGECOHVC168 | Demand Controlled Ventilation | PG&E | Sherry Hu
HV027 | IOU WP | PGE - Add CO2 sensor to AC unit with Gas Heat with ADEC | REA | ESe | ANY | Z03 | Cap-Tons | -5.8e-06 | -5.7689 | 26.5059 | 5 | 0 | 32.4769 | 32.214 | 64.6909 | 0 | 0 | 0 | 0 | 0 | 0 | 0 | 0 | 0.6 | DI | 1 | DEER:HVAC_Eff_AC | PGECOHVC168 | Demand Controlled Ventilation | PG&E | Sherry Hu
HV027 | IOU WP | PGE - Add CO2 sensor to AC unit with Gas Heat with ADEC | REA | ESe | ANY | Z04 | Cap-Tons | 0.073126 | 6.1934 | 19.4117 | 5 | 0 | 32.4769 | 32.214 | 64.6909 | 0 | 0 | 0 | 0 | 0 | 0 | 0 | 0 | 0.6 | DI | 1 | DEER:HVAC_Eff_AC | PGECOHVC168 | Demand Controlled Ventilation | PG&E | Sherry Hu
HV027 | IOU WP | PGE - Add CO2 sensor to AC unit with Gas Heat with ADEC | REA | ESe | ANY | Z05 | Cap-Tons | 0.00986 | -10.6458 | 29.6832 | 5 | 0 | 32.4769 | 32.214 | 64.6909 | 0 | 0 | 0 | 0 | 0 | 0 | 0 | 0 | 0.6 | DI | 1 | DEER:HVAC_Eff_AC | PGECOHVC168 | Demand Controlled Ventilation | PG&E | Sherry Hu
HV027 | IOU WP | PGE - Add CO2 sensor to AC unit with Gas Heat with ADEC | REA | ESe | ANY | Z11 | Cap-Tons | -2e-06 | 27.6146 | 24.5716 | 5 | 0 | 32.4769 | 32.214 | 64.6909 | 0 | 0 | 0 | 0 | 0 | 0 | 0 | 0 | 0.6 | DI | 1 | DEER:HVAC_Eff_AC | PGECOHVC168 | Demand Controlled Ventilation | PG&E | Sherry Hu
HV027 | IOU WP | PGE - Add CO2 sensor to AC unit with Gas Heat with ADEC | REA | ESe | ANY | Z12 | Cap-Tons | -4.5e-05 | 17.5036 | 25.6023 | 5 | 0 | 32.4769 | 32.214 | 64.6909 | 0 | 0 | 0 | 0 | 0 | 0 | 0 | 0 | 0.6 | DI | 1 | DEER:HVAC_Eff_AC | PGECOHVC168 | Demand Controlled Ventilation | PG&E | Sherry Hu
HV027 | IOU WP | PGE - Add CO2 sensor to AC unit with Gas Heat with ADEC | REA | ESe | ANY | Z13 | Cap-Tons | -7.9e-07 | 27.0682 | 22.3189 | 5 | 0 | 32.4769 | 32.214 | 64.6909 | 0 | 0 | 0 | 0 | 0 | 0 | 0 | 0 | 0.6 | DI | 1 | DEER:HVAC_Eff_AC | PGECOHVC168 | Demand Controlled Ventilation | PG&E | Sherry Hu
HV027 | IOU WP | PGE - Add CO2 sensor to AC unit with Gas Heat with ADEC | REA | ESe | ANY | Z16 | Cap-Tons | -6.7e-06 | -1.1624 | 59.9612 | 5 | 0 | 32.4769 | 32.214 | 64.6909 | 0 | 0 | 0 | 0 | 0 | 0 | 0 | 0 | 0.6 | DI | 1 | DEER:HVAC_Eff_AC | PGECOHVC168 | Demand Controlled Ventilation | PG&E | Sherry Hu
HV031 | IOU WP | PGE - Add CO2 sensor to HP with ADEC | REA | ESe | ANY | Z01 | Cap-Tons | 0.01039 | 806.7005 | 0 | 5 | 0 | 32.4769 | 32.214 | 64.6909 | 0 | 0 | 0 | 0 | 0 | 0 | 0 | 0 | 0.6 | DI | 1 | DEER:HVAC_Eff_AC | PGECOHVC168 | Demand Controlled Ventilation | PG&E | Sherry Hu
HV031 | IOU WP | PGE - Add CO2 sensor to HP with ADEC | REA | ESe | ANY | Z02 | Cap-Tons | -0.00271 | 258.8912 | 0 | 5 | 0 | 32.4769 | 32.214 | 64.6909 | 0 | 0 | 0 | 0 | 0 | 0 | 0 | 0 | 0.6 | DI | 1 | DEER:HVAC_Eff_AC | PGECOHVC168 | Demand Controlled Ventilation | PG&E | Sherry Hu
HV031 | IOU WP | PGE - Add CO2 sensor to HP with ADEC | REA | ESe | ANY | Z03 | Cap-Tons | 0 | 273.5617 | 0 | 5 | 0 | 32.4769 | 32.214 | 64.6909 | 0 | 0 | 0 | 0 | 0 | 0 | 0 | 0 | 0.6 | DI | 1 | DEER:HVAC_Eff_AC | PGECOHVC168 | Demand Controlled Ventilation | PG&E | Sherry Hu
HV031 | IOU WP | PGE - Add CO2 sensor to HP with ADEC | REA | ESe | ANY | Z04 | Cap-Tons | 0.050552 | 190.3685 | 0 | 5 | 0 | 32.4769 | 32.214 | 64.6909 | 0 | 0 | 0 | 0 | 0 | 0 | 0 | 0 | 0.6 | DI | 1 | DEER:HVAC_Eff_AC | PGECOHVC168 | Demand Controlled Ventilation | PG&E | Sherry Hu
HV031 | IOU WP | PGE - Add CO2 sensor to HP with ADEC | REA | ESe | ANY | Z05 | Cap-Tons | 0.014991 | 414.0659 | 0 | 5 | 0 | 32.4769 | 32.214 | 64.6909 | 0 | 0 | 0 | 0 | 0 | 0 | 0 | 0 | 0.6 | DI | 1 | DEER:HVAC_Eff_AC | PGECOHVC168 | Demand Controlled Ventilation | PG&E | Sherry Hu
HV031 | IOU WP | PGE - Add CO2 sensor to HP with ADEC | REA | ESe | ANY | Z11 | Cap-Tons | 1.66e-08 | 192.9156 | 0 | 5 | 0 | 32.4769 | 32.214 | 64.6909 | 0 | 0 | 0 | 0 | 0 | 0 | 0 | 0 | 0.6 | DI | 1 | DEER:HVAC_Eff_AC | PGECOHVC168 | Demand Controlled Ventilation | PG&E | Sherry Hu
HV031 | IOU WP | PGE - Add CO2 sensor to HP with ADEC | REA | ESe | ANY | Z12 | Cap-Tons | -8.5e-05 | 211.03 | 0 | 5 | 0 | 32.4769 | 32.214 | 64.6909 | 0 | 0 | 0 | 0 | 0 | 0 | 0 | 0 | 0.6 | DI | 1 | DEER:HVAC_Eff_AC | PGECOHVC168 | Demand Controlled Ventilation | PG&E | Sherry Hu
HV031 | IOU WP | PGE - Add CO2 sensor to HP with ADEC | REA | ESe | ANY | Z13 | Cap-Tons | -9.7e-08 | 169.3742 | 0 | 5 | 0 | 32.4769 | 32.214 | 64.6909 | 0 | 0 | 0 | 0 | 0 | 0 | 0 | 0 | 0.6 | DI | 1 | DEER:HVAC_Eff_AC | PGECOHVC168 | Demand Controlled Ventilation | PG&E | Sherry Hu
HV031 | IOU WP | PGE - Add CO2 sensor to HP with ADEC | REA | ESe | ANY | Z16 | Cap-Tons | -0.00014 | 810.9029 | 0 | 5 | 0 | 32.4769 | 32.214 | 64.6909 | 0 | 0 | 0 | 0 | 0 | 0 | 0 | 0 | 0.6 | DI | 1 | DEER:HVAC_Eff_AC | PGECOHVC168 | Demand Controlled Ventilation | PG&E | Sherry Hu
HV028 | IOU WP | PGE - Add ADEC and CO2 sensor to AC only unit | REA | EUn | ANY | Z01 | Cap-Tons | -0.02292 | -17.7684 | 0 | 5 | 0 | 97.6187 | 64.4281 | 162.0468 | 0 | 0 | 0 | 0 | 0 | 0 | 0 | 0 | 0.6 | DI | 1 | DEER:HVAC_Eff_AC | PGECOHVC168 | Demand Controlled Ventilation | PG&E | Sherry Hu
HV028 | IOU WP | PGE - Add ADEC and CO2 sensor to AC only unit | REA | EUn | ANY | Z02 | Cap-Tons | 0.11504 | 11.6258 | 0 | 5 | 0 | 97.6187 | 64.4281 | 162.0468 | 0 | 0 | 0 | 0 | 0 | 0 | 0 | 0 | 0.6 | DI | 1 | DEER:HVAC_Eff_AC | PGECOHVC168 | Demand Controlled Ventilation | PG&E | Sherry Hu
HV028 | IOU WP | PGE - Add ADEC and CO2 sensor to AC only unit | REA | EUn | ANY | Z03 | Cap-Tons | 0.034295 | -15.397 | 0 | 5 | 0 | 97.6187 | 64.4281 | 162.0468 | 0 | 0 | 0 | 0 | 0 | 0 | 0 | 0 | 0.6 | DI | 1 | DEER:HVAC_Eff_AC | PGECOHVC168 | Demand Controlled Ventilation | PG&E | Sherry Hu
HV028 | IOU WP | PGE - Add ADEC and CO2 sensor to AC only unit | REA | EUn | ANY | Z04 | Cap-Tons | 0.036701 | 8.58 | 0 | 5 | 0 | 97.6187 | 64.4281 | 162.0468 | 0 | 0 | 0 | 0 | 0 | 0 | 0 | 0 | 0.6 | DI | 1 | DEER:HVAC_Eff_AC | PGECOHVC168 | Demand Controlled Ventilation | PG&E | Sherry Hu
HV028 | IOU WP | PGE - Add ADEC and CO2 sensor to AC only unit | REA | EUn | ANY | Z05 | Cap-Tons | -0.01314 | -29.6262 | 0 | 5 | 0 | 97.6187 | 64.4281 | 162.0468 | 0 | 0 | 0 | 0 | 0 | 0 | 0 | 0 | 0.6 | DI | 1 | DEER:HVAC_Eff_AC | PGECOHVC168 | Demand Controlled Ventilation | PG&E | Sherry Hu
HV028 | IOU WP | PGE - Add ADEC and CO2 sensor to AC only unit | REA | EUn | ANY | Z11 | Cap-Tons | 0.23249 | 91.6306 | 0 | 5 | 0 | 97.6187 | 64.4281 | 162.0468 | 0 | 0 | 0 | 0 | 0 | 0 | 0 | 0 | 0.6 | DI | 1 | DEER:HVAC_Eff_AC | PGECOHVC168 | Demand Controlled Ventilation | PG&E | Sherry Hu
HV028 | IOU WP | PGE - Add ADEC and CO2 sensor to AC only unit | REA | EUn | ANY | Z12 | Cap-Tons | 0.12305 | 43.4224 | 0 | 5 | 0 | 97.6187 | 64.4281 | 162.0468 | 0 | 0 | 0 | 0 | 0 | 0 | 0 | 0 | 0.6 | DI | 1 | DEER:HVAC_Eff_AC | PGECOHVC168 | Demand Controlled Ventilation | PG&E | Sherry Hu
HV028 | IOU WP | PGE - Add ADEC and CO2 sensor to AC only unit | REA | EUn | ANY | Z13 | Cap-Tons | 0.14246 | 80.5693 | 0 | 5 | 0 | 97.6187 | 64.4281 | 162.0468 | 0 | 0 | 0 | 0 | 0 | 0 | 0 | 0 | 0.6 | DI | 1 | DEER:HVAC_Eff_AC | PGECOHVC168 | Demand Controlled Ventilation | PG&E | Sherry Hu
HV028 | IOU WP | PGE - Add ADEC and CO2 sensor to AC only unit | REA | EUn | ANY | Z16 | Cap-Tons | 0.04495 | 7.9092 | 0 | 5 | 0 | 97.6187 | 64.4281 | 162.0468 | 0 | 0 | 0 | 0 | 0 | 0 | 0 | 0 | 0.6 | DI | 1 | DEER:HVAC_Eff_AC | PGECOHVC168 | Demand Controlled Ventilation | PG&E | Sherry Hu
HV026 | IOU WP | PGE - Add ADEC and CO2 sensor to AC unit with Gas Heat | REA | EUn | ANY | Z01 | Cap-Tons | -0.02292 | -17.7684 | 88.2909 | 5 | 0 | 97.6187 | 64.4281 | 162.0468 | 0 | 0 | 0 | 0 | 0 | 0 | 0 | 0 | 0.6 | DI | 1 | DEER:HVAC_Eff_AC | PGECOHVC168 | Demand Controlled Ventilation | PG&E | Sherry Hu
HV026 | IOU WP | PGE - Add ADEC and CO2 sensor to AC unit with Gas Heat | REA | EUn | ANY | Z02 | Cap-Tons | 0.11504 | 11.6258 | 28.7344 | 5 | 0 | 97.6187 | 64.4281 | 162.0468 | 0 | 0 | 0 | 0 | 0 | 0 | 0 | 0 | 0.6 | DI | 1 | DEER:HVAC_Eff_AC | PGECOHVC168 | Demand Controlled Ventilation | PG&E | Sherry Hu
HV026 | IOU WP | PGE - Add ADEC and CO2 sensor to AC unit with Gas Heat | REA | EUn | ANY | Z03 | Cap-Tons | 0.034295 | -15.397 | 33.2999 | 5 | 0 | 97.6187 | 64.4281 | 162.0468 | 0 | 0 | 0 | 0 | 0 | 0 | 0 | 0 | 0.6 | DI | 1 | DEER:HVAC_Eff_AC | PGECOHVC168 | Demand Controlled Ventilation | PG&E | Sherry Hu
HV026 | IOU WP | PGE - Add ADEC and CO2 sensor to AC unit with Gas Heat | REA | EUn | ANY | Z04 | Cap-Tons | 0.036701 | 8.58 | 18.2459 | 5 | 0 | 97.6187 | 64.4281 | 162.0468 | 0 | 0 | 0 | 0 | 0 | 0 | 0 | 0 | 0.6 | DI | 1 | DEER:HVAC_Eff_AC | PGECOHVC168 | Demand Controlled Ventilation | PG&E | Sherry Hu
HV026 | IOU WP | PGE - Add ADEC and CO2 sensor to AC unit with Gas Heat | REA | EUn | ANY | Z05 | Cap-Tons | -0.01314 | -29.6262 | 42.0015 | 5 | 0 | 97.6187 | 64.4281 | 162.0468 | 0 | 0 | 0 | 0 | 0 | 0 | 0 | 0 | 0.6 | DI | 1 | DEER:HVAC_Eff_AC | PGECOHVC168 | Demand Controlled Ventilation | PG&E | Sherry Hu
HV026 | IOU WP | PGE - Add ADEC and CO2 sensor to AC unit with Gas Heat | REA | EUn | ANY | Z11 | Cap-Tons | 0.23249 | 91.6306 | 21.6134 | 5 | 0 | 97.6187 | 64.4281 | 162.0468 | 0 | 0 | 0 | 0 | 0 | 0 | 0 | 0 | 0.6 | DI | 1 | DEER:HVAC_Eff_AC | PGECOHVC168 | Demand Controlled Ventilation | PG&E | Sherry Hu
HV026 | IOU WP | PGE - Add ADEC and CO2 sensor to AC unit with Gas Heat | REA | EUn | ANY | Z12 | Cap-Tons | 0.12305 | 43.4224 | 19.8997 | 5 | 0 | 97.6187 | 64.4281 | 162.0468 | 0 | 0 | 0 | 0 | 0 | 0 | 0 | 0 | 0.6 | DI | 1 | DEER:HVAC_Eff_AC | PGECOHVC168 | Demand Controlled Ventilation | PG&E | Sherry Hu
HV026 | IOU WP | PGE - Add ADEC and CO2 sensor to AC unit with Gas Heat | REA | EUn | ANY | Z13 | Cap-Tons | 0.14246 | 80.5693 | 18.3623 | 5 | 0 | 97.6187 | 64.4281 | 162.0468 | 0 | 0 | 0 | 0 | 0 | 0 | 0 | 0 | 0.6 | DI | 1 | DEER:HVAC_Eff_AC | PGECOHVC168 | Demand Controlled Ventilation | PG&E | Sherry Hu
HV026 | IOU WP | PGE - Add ADEC and CO2 sensor to AC unit with Gas Heat | REA | EUn | ANY | Z16 | Cap-Tons | 0.04495 | 7.9092 | 93.8089 | 5 | 0 | 97.6187 | 64.4281 | 162.0468 | 0 | 0 | 0 | 0 | 0 | 0 | 0 | 0 | 0.6 | DI | 1 | DEER:HVAC_Eff_AC | PGECOHVC168 | Demand Controlled Ventilation | PG&E | Sherry Hu
HV030 | IOU WP | PGE - Add ADEC and CO2 sensor to HP | REA | EUn | ANY | Z01 | Cap-Tons | -0.0182 | 753.7418 | 0 | 5 | 0 | 97.6187 | 64.4281 | 162.0468 | 0 | 0 | 0 | 0 | 0 | 0 | 0 | 0 | 0.6 | DI | 1 | DEER:HVAC_Eff_AC | PGECOHVC168 | Demand Controlled Ventilation | PG&E | Sherry Hu
HV030 | IOU WP | PGE - Add ADEC and CO2 sensor to HP | REA | EUn | ANY | Z02 | Cap-Tons | 0.17737 | 340.9763 | 0 | 5 | 0 | 97.6187 | 64.4281 | 162.0468 | 0 | 0 | 0 | 0 | 0 | 0 | 0 | 0 | 0.6 | DI | 1 | DEER:HVAC_Eff_AC | PGECOHVC168 | Demand Controlled Ventilation | PG&E | Sherry Hu
HV030 | IOU WP | PGE - Add ADEC and CO2 sensor to HP | REA | EUn | ANY | Z03 | Cap-Tons | 0.052253 | 288.4309 | 0 | 5 | 0 | 97.6187 | 64.4281 | 162.0468 | 0 | 0 | 0 | 0 | 0 | 0 | 0 | 0 | 0.6 | DI | 1 | DEER:HVAC_Eff_AC | PGECOHVC168 | Demand Controlled Ventilation | PG&E | Sherry Hu
HV030 | IOU WP | PGE - Add ADEC and CO2 sensor to HP | REA | EUn | ANY | Z04 | Cap-Tons | 0.05758 | 217.8355 | 0 | 5 | 0 | 97.6187 | 64.4281 | 162.0468 | 0 | 0 | 0 | 0 | 0 | 0 | 0 | 0 | 0.6 | DI | 1 | DEER:HVAC_Eff_AC | PGECOHVC168 | Demand Controlled Ventilation | PG&E | Sherry Hu
HV030 | IOU WP | PGE - Add ADEC and CO2 sensor to HP | REA | EUn | ANY | Z05 | Cap-Tons | -0.01397 | 337.0331 | 0 | 5 | 0 | 97.6187 | 64.4281 | 162.0468 | 0 | 0 | 0 | 0 | 0 | 0 | 0 | 0 | 0.6 | DI | 1 | DEER:HVAC_Eff_AC | PGECOHVC168 | Demand Controlled Ventilation | PG&E | Sherry Hu
HV030 | IOU WP | PGE - Add ADEC and CO2 sensor to HP | REA | EUn | ANY | Z11 | Cap-Tons | 0.23112 | 331.5936 | 0 | 5 | 0 | 97.6187 | 64.4281 | 162.0468 | 0 | 0 | 0 | 0 | 0 | 0 | 0 | 0 | 0.6 | DI | 1 | DEER:HVAC_Eff_AC | PGECOHVC168 | Demand Controlled Ventilation | PG&E | Sherry Hu
HV030 | IOU WP | PGE - Add ADEC and CO2 sensor to HP | REA | EUn | ANY | Z12 | Cap-Tons | 0.21542 | 292.0623 | 0 | 5 | 0 | 97.6187 | 64.4281 | 162.0468 | 0 | 0 | 0 | 0 | 0 | 0 | 0 | 0 | 0.6 | DI | 1 | DEER:HVAC_Eff_AC | PGECOHVC168 | Demand Controlled Ventilation | PG&E | Sherry Hu
HV030 | IOU WP | PGE - Add ADEC and CO2 sensor to HP | REA | EUn | ANY | Z13 | Cap-Tons | 0.2292 | 309.8559 | 0 | 5 | 0 | 97.6187 | 64.4281 | 162.0468 | 0 | 0 | 0 | 0 | 0 | 0 | 0 | 0 | 0.6 | DI | 1 | DEER:HVAC_Eff_AC | PGECOHVC168 | Demand Controlled Ventilation | PG&E | Sherry Hu
HV030 | IOU WP | PGE - Add ADEC and CO2 sensor to HP | REA | EUn | ANY | Z16 | Cap-Tons | 0.076372 | 1089.884 | 0 | 5 | 0 | 97.6187 | 64.4281 | 162.0468 | 0 | 0 | 0 | 0 | 0 | 0 | 0 | 0 | 0.6 | DI | 1 | DEER:HVAC_Eff_AC | PGECOHVC168 | Demand Controlled Ventilation | PG&E | Sherry Hu
HV029 | IOU WP | PGE - Add CO2 sensor to AC only unit with ADEC | REA | EUn | ANY | Z01 | Cap-Tons | -0.02292 | -17.7684 | 0 | 5 | 0 | 32.4769 | 32.214 | 64.6909 | 0 | 0 | 0 | 0 | 0 | 0 | 0 | 0 | 0.6 | DI | 1 | DEER:HVAC_Eff_AC | PGECOHVC168 | Demand Controlled Ventilation | PG&E | Sherry Hu
HV029 | IOU WP | PGE - Add CO2 sensor to AC only unit with ADEC | REA | EUn | ANY | Z02 | Cap-Tons | 0.11504 | 11.6258 | 0 | 5 | 0 | 32.4769 | 32.214 | 64.6909 | 0 | 0 | 0 | 0 | 0 | 0 | 0 | 0 | 0.6 | DI | 1 | DEER:HVAC_Eff_AC | PGECOHVC168 | Demand Controlled Ventilation | PG&E | Sherry Hu
HV029 | IOU WP | PGE - Add CO2 sensor to AC only unit with ADEC | REA | EUn | ANY | Z03 | Cap-Tons | 0.034295 | -15.397 | 0 | 5 | 0 | 32.4769 | 32.214 | 64.6909 | 0 | 0 | 0 | 0 | 0 | 0 | 0 | 0 | 0.6 | DI | 1 | DEER:HVAC_Eff_AC | PGECOHVC168 | Demand Controlled Ventilation | PG&E | Sherry Hu
HV029 | IOU WP | PGE - Add CO2 sensor to AC only unit with ADEC | REA | EUn | ANY | Z04 | Cap-Tons | 0.036701 | 8.58 | 0 | 5 | 0 | 32.4769 | 32.214 | 64.6909 | 0 | 0 | 0 | 0 | 0 | 0 | 0 | 0 | 0.6 | DI | 1 | DEER:HVAC_Eff_AC | PGECOHVC168 | Demand Controlled Ventilation | PG&E | Sherry Hu
HV029 | IOU WP | PGE - Add CO2 sensor to AC only unit with ADEC | REA | EUn | ANY | Z05 | Cap-Tons | -0.01314 | -29.6262 | 0 | 5 | 0 | 32.4769 | 32.214 | 64.6909 | 0 | 0 | 0 | 0 | 0 | 0 | 0 | 0 | 0.6 | DI | 1 | DEER:HVAC_Eff_AC | PGECOHVC168 | Demand Controlled Ventilation | PG&E | Sherry Hu
HV029 | IOU WP | PGE - Add CO2 sensor to AC only unit with ADEC | REA | EUn | ANY | Z11 | Cap-Tons | 0.23249 | 91.6306 | 0 | 5 | 0 | 32.4769 | 32.214 | 64.6909 | 0 | 0 | 0 | 0 | 0 | 0 | 0 | 0 | 0.6 | DI | 1 | DEER:HVAC_Eff_AC | PGECOHVC168 | Demand Controlled Ventilation | PG&E | Sherry Hu
HV029 | IOU WP | PGE - Add CO2 sensor to AC only unit with ADEC | REA | EUn | ANY | Z12 | Cap-Tons | 0.12305 | 43.4224 | 0 | 5 | 0 | 32.4769 | 32.214 | 64.6909 | 0 | 0 | 0 | 0 | 0 | 0 | 0 | 0 | 0.6 | DI | 1 | DEER:HVAC_Eff_AC | PGECOHVC168 | Demand Controlled Ventilation | PG&E | Sherry Hu
HV029 | IOU WP | PGE - Add CO2 sensor to AC only unit with ADEC | REA | EUn | ANY | Z13 | Cap-Tons | 0.14246 | 80.5693 | 0 | 5 | 0 | 32.4769 | 32.214 | 64.6909 | 0 | 0 | 0 | 0 | 0 | 0 | 0 | 0 | 0.6 | DI | 1 | DEER:HVAC_Eff_AC | PGECOHVC168 | Demand Controlled Ventilation | PG&E | Sherry Hu
HV029 | IOU WP | PGE - Add CO2 sensor to AC only unit with ADEC | REA | EUn | ANY | Z16 | Cap-Tons | 0.04495 | 7.9092 | 0 | 5 | 0 | 32.4769 | 32.214 | 64.6909 | 0 | 0 | 0 | 0 | 0 | 0 | 0 | 0 | 0.6 | DI | 1 | DEER:HVAC_Eff_AC | PGECOHVC168 | Demand Controlled Ventilation | PG&E | Sherry Hu
HV027 | IOU WP | PGE - Add CO2 sensor to AC unit with Gas Heat with ADEC | REA | EUn | ANY | Z01 | Cap-Tons | -0.02292 | -17.7684 | 88.2909 | 5 | 0 | 32.4769 | 32.214 | 64.6909 | 0 | 0 | 0 | 0 | 0 | 0 | 0 | 0 | 0.6 | DI | 1 | DEER:HVAC_Eff_AC | PGECOHVC168 | Demand Controlled Ventilation | PG&E | Sherry Hu
HV027 | IOU WP | PGE - Add CO2 sensor to AC unit with Gas Heat with ADEC | REA | EUn | ANY | Z02 | Cap-Tons | 0.11504 | 11.6258 | 28.7344 | 5 | 0 | 32.4769 | 32.214 | 64.6909 | 0 | 0 | 0 | 0 | 0 | 0 | 0 | 0 | 0.6 | DI | 1 | DEER:HVAC_Eff_AC | PGECOHVC168 | Demand Controlled Ventilation | PG&E | Sherry Hu
HV027 | IOU WP | PGE - Add CO2 sensor to AC unit with Gas Heat with ADEC | REA | EUn | ANY | Z03 | Cap-Tons | 0.034295 | -15.397 | 33.2999 | 5 | 0 | 32.4769 | 32.214 | 64.6909 | 0 | 0 | 0 | 0 | 0 | 0 | 0 | 0 | 0.6 | DI | 1 | DEER:HVAC_Eff_AC | PGECOHVC168 | Demand Controlled Ventilation | PG&E | Sherry Hu
HV027 | IOU WP | PGE - Add CO2 sensor to AC unit with Gas Heat with ADEC | REA | EUn | ANY | Z04 | Cap-Tons | 0.036701 | 8.58 | 18.2459 | 5 | 0 | 32.4769 | 32.214 | 64.6909 | 0 | 0 | 0 | 0 | 0 | 0 | 0 | 0 | 0.6 | DI | 1 | DEER:HVAC_Eff_AC | PGECOHVC168 | Demand Controlled Ventilation | PG&E | Sherry Hu
HV027 | IOU WP | PGE - Add CO2 sensor to AC unit with Gas Heat with ADEC | REA | EUn | ANY | Z05 | Cap-Tons | -0.01314 | -29.6262 | 42.0015 | 5 | 0 | 32.4769 | 32.214 | 64.6909 | 0 | 0 | 0 | 0 | 0 | 0 | 0 | 0 | 0.6 | DI | 1 | DEER:HVAC_Eff_AC | PGECOHVC168 | Demand Controlled Ventilation | PG&E | Sherry Hu
HV027 | IOU WP | PGE - Add CO2 sensor to AC unit with Gas Heat with ADEC | REA | EUn | ANY | Z11 | Cap-Tons | 0.23249 | 91.6306 | 21.6134 | 5 | 0 | 32.4769 | 32.214 | 64.6909 | 0 | 0 | 0 | 0 | 0 | 0 | 0 | 0 | 0.6 | DI | 1 | DEER:HVAC_Eff_AC | PGECOHVC168 | Demand Controlled Ventilation | PG&E | Sherry Hu
HV027 | IOU WP | PGE - Add CO2 sensor to AC unit with Gas Heat with ADEC | REA | EUn | ANY | Z12 | Cap-Tons | 0.12305 | 43.4224 | 19.8997 | 5 | 0 | 32.4769 | 32.214 | 64.6909 | 0 | 0 | 0 | 0 | 0 | 0 | 0 | 0 | 0.6 | DI | 1 | DEER:HVAC_Eff_AC | PGECOHVC168 | Demand Controlled Ventilation | PG&E | Sherry Hu
HV027 | IOU WP | PGE - Add CO2 sensor to AC unit with Gas Heat with ADEC | REA | EUn | ANY | Z13 | Cap-Tons | 0.14246 | 80.5693 | 18.3623 | 5 | 0 | 32.4769 | 32.214 | 64.6909 | 0 | 0 | 0 | 0 | 0 | 0 | 0 | 0 | 0.6 | DI | 1 | DEER:HVAC_Eff_AC | PGECOHVC168 | Demand Controlled Ventilation | PG&E | Sherry Hu
HV027 | IOU WP | PGE - Add CO2 sensor to AC unit with Gas Heat with ADEC | REA | EUn | ANY | Z16 | Cap-Tons | 0.04495 | 7.9092 | 93.8089 | 5 | 0 | 32.4769 | 32.214 | 64.6909 | 0 | 0 | 0 | 0 | 0 | 0 | 0 | 0 | 0.6 | DI | 1 | DEER:HVAC_Eff_AC | PGECOHVC168 | Demand Controlled Ventilation | PG&E | Sherry Hu
HV031 | IOU WP | PGE - Add CO2 sensor to HP with ADEC | REA | EUn | ANY | Z01 | Cap-Tons | -0.0182 | 753.7418 | 0 | 5 | 0 | 32.4769 | 32.214 | 64.6909 | 0 | 0 | 0 | 0 | 0 | 0 | 0 | 0 | 0.6 | DI | 1 | DEER:HVAC_Eff_AC | PGECOHVC168 | Demand Controlled Ventilation | PG&E | Sherry Hu
HV031 | IOU WP | PGE - Add CO2 sensor to HP with ADEC | REA | EUn | ANY | Z02 | Cap-Tons | 0.17737 | 340.9763 | 0 | 5 | 0 | 32.4769 | 32.214 | 64.6909 | 0 | 0 | 0 | 0 | 0 | 0 | 0 | 0 | 0.6 | DI | 1 | DEER:HVAC_Eff_AC | PGECOHVC168 | Demand Controlled Ventilation | PG&E | Sherry Hu
HV031 | IOU WP | PGE - Add CO2 sensor to HP with ADEC | REA | EUn | ANY | Z03 | Cap-Tons | 0.052253 | 288.4309 | 0 | 5 | 0 | 32.4769 | 32.214 | 64.6909 | 0 | 0 | 0 | 0 | 0 | 0 | 0 | 0 | 0.6 | DI | 1 | DEER:HVAC_Eff_AC | PGECOHVC168 | Demand Controlled Ventilation | PG&E | Sherry Hu
HV031 | IOU WP | PGE - Add CO2 sensor to HP with ADEC | REA | EUn | ANY | Z04 | Cap-Tons | 0.05758 | 217.8355 | 0 | 5 | 0 | 32.4769 | 32.214 | 64.6909 | 0 | 0 | 0 | 0 | 0 | 0 | 0 | 0 | 0.6 | DI | 1 | DEER:HVAC_Eff_AC | PGECOHVC168 | Demand Controlled Ventilation | PG&E | Sherry Hu
HV031 | IOU WP | PGE - Add CO2 sensor to HP with ADEC | REA | EUn | ANY | Z05 | Cap-Tons | -0.01397 | 337.0331 | 0 | 5 | 0 | 32.4769 | 32.214 | 64.6909 | 0 | 0 | 0 | 0 | 0 | 0 | 0 | 0 | 0.6 | DI | 1 | DEER:HVAC_Eff_AC | PGECOHVC168 | Demand Controlled Ventilation | PG&E | Sherry Hu
HV031 | IOU WP | PGE - Add CO2 sensor to HP with ADEC | REA | EUn | ANY | Z11 | Cap-Tons | 0.23112 | 331.5936 | 0 | 5 | 0 | 32.4769 | 32.214 | 64.6909 | 0 | 0 | 0 | 0 | 0 | 0 | 0 | 0 | 0.6 | DI | 1 | DEER:HVAC_Eff_AC | PGECOHVC168 | Demand Controlled Ventilation | PG&E | Sherry Hu
HV031 | IOU WP | PGE - Add CO2 sensor to HP with ADEC | REA | EUn | ANY | Z12 | Cap-Tons | 0.21542 | 292.0623 | 0 | 5 | 0 | 32.4769 | 32.214 | 64.6909 | 0 | 0 | 0 | 0 | 0 | 0 | 0 | 0 | 0.6 | DI | 1 | DEER:HVAC_Eff_AC | PGECOHVC168 | Demand Controlled Ventilation | PG&E | Sherry Hu
HV031 | IOU WP | PGE - Add CO2 sensor to HP with ADEC | REA | EUn | ANY | Z13 | Cap-Tons | 0.2292 | 309.8559 | 0 | 5 | 0 | 32.4769 | 32.214 | 64.6909 | 0 | 0 | 0 | 0 | 0 | 0 | 0 | 0 | 0.6 | DI | 1 | DEER:HVAC_Eff_AC | PGECOHVC168 | Demand Controlled Ventilation | PG&E | Sherry Hu
HV031 | IOU WP | PGE - Add CO2 sensor to HP with ADEC | REA | EUn | ANY | Z16 | Cap-Tons | 0.076372 | 1089.884 | 0 | 5 | 0 | 32.4769 | 32.214 | 64.6909 | 0 | 0 | 0 | 0 | 0 | 0 | 0 | 0 | 0.6 | DI | 1 | DEER:HVAC_Eff_AC | PGECOHVC168 | Demand Controlled Ventilation | PG&E | Sherry Hu
HV028 | IOU WP | PGE - Add ADEC and CO2 sensor to AC only unit | REA | MBT | ANY | Z01 | Cap-Tons | -0.05328 | -108.826 | 0 | 5 | 0 | 97.6187 | 64.4281 | 162.0468 | 0 | 0 | 0 | 0 | 0 | 0 | 0 | 0 | 0.6 | DI | 1 | DEER:HVAC_Eff_AC | PGECOHVC168 | Demand Controlled Ventilation | PG&E | Sherry Hu
HV028 | IOU WP | PGE - Add ADEC and CO2 sensor to AC only unit | REA | MBT | ANY | Z02 | Cap-Tons | 0.20562 | 3.319 | 0 | 5 | 0 | 97.6187 | 64.4281 | 162.0468 | 0 | 0 | 0 | 0 | 0 | 0 | 0 | 0 | 0.6 | DI | 1 | DEER:HVAC_Eff_AC | PGECOHVC168 | Demand Controlled Ventilation | PG&E | Sherry Hu
HV028 | IOU WP | PGE - Add ADEC and CO2 sensor to AC only unit | REA | MBT | ANY | Z03 | Cap-Tons | 0.078171 | -52.2944 | 0 | 5 | 0 | 97.6187 | 64.4281 | 162.0468 | 0 | 0 | 0 | 0 | 0 | 0 | 0 | 0 | 0.6 | DI | 1 | DEER:HVAC_Eff_AC | PGECOHVC168 | Demand Controlled Ventilation | PG&E | Sherry Hu
HV028 | IOU WP | PGE - Add ADEC and CO2 sensor to AC only unit | REA | MBT | ANY | Z04 | Cap-Tons | 0.16578 | 10.4325 | 0 | 5 | 0 | 97.6187 | 64.4281 | 162.0468 | 0 | 0 | 0 | 0 | 0 | 0 | 0 | 0 | 0.6 | DI | 1 | DEER:HVAC_Eff_AC | PGECOHVC168 | Demand Controlled Ventilation | PG&E | Sherry Hu
HV028 | IOU WP | PGE - Add ADEC and CO2 sensor to AC only unit | REA | MBT | ANY | Z05 | Cap-Tons | 0.02999 | -133.012 | 0 | 5 | 0 | 97.6187 | 64.4281 | 162.0468 | 0 | 0 | 0 | 0 | 0 | 0 | 0 | 0 | 0.6 | DI | 1 | DEER:HVAC_Eff_AC | PGECOHVC168 | Demand Controlled Ventilation | PG&E | Sherry Hu
HV028 | IOU WP | PGE - Add ADEC and CO2 sensor to AC only unit | REA | MBT | ANY | Z11 | Cap-Tons | 0.26957 | 102.5456 | 0 | 5 | 0 | 97.6187 | 64.4281 | 162.0468 | 0 | 0 | 0 | 0 | 0 | 0 | 0 | 0 | 0.6 | DI | 1 | DEER:HVAC_Eff_AC | PGECOHVC168 | Demand Controlled Ventilation | PG&E | Sherry Hu
HV028 | IOU WP | PGE - Add ADEC and CO2 sensor to AC only unit | REA | MBT | ANY | Z12 | Cap-Tons | 0.2278 | 71.8982 | 0 | 5 | 0 | 97.6187 | 64.4281 | 162.0468 | 0 | 0 | 0 | 0 | 0 | 0 | 0 | 0 | 0.6 | DI | 1 | DEER:HVAC_Eff_AC | PGECOHVC168 | Demand Controlled Ventilation | PG&E | Sherry Hu
HV028 | IOU WP | PGE - Add ADEC and CO2 sensor to AC only unit | REA | MBT | ANY | Z13 | Cap-Tons | 0.18344 | 101.9608 | 0 | 5 | 0 | 97.6187 | 64.4281 | 162.0468 | 0 | 0 | 0 | 0 | 0 | 0 | 0 | 0 | 0.6 | DI | 1 | DEER:HVAC_Eff_AC | PGECOHVC168 | Demand Controlled Ventilation | PG&E | Sherry Hu
HV028 | IOU WP | PGE - Add ADEC and CO2 sensor to AC only unit | REA | MBT | ANY | Z16 | Cap-Tons | 0.11404 | -11.6361 | 0 | 5 | 0 | 97.6187 | 64.4281 | 162.0468 | 0 | 0 | 0 | 0 | 0 | 0 | 0 | 0 | 0.6 | DI | 1 | DEER:HVAC_Eff_AC | PGECOHVC168 | Demand Controlled Ventilation | PG&E | Sherry Hu
HV026 | IOU WP | PGE - Add ADEC and CO2 sensor to AC unit with Gas Heat | REA | MBT | ANY | Z01 | Cap-Tons | -0.05328 | -108.826 | 67.8718 | 5 | 0 | 97.6187 | 64.4281 | 162.0468 | 0 | 0 | 0 | 0 | 0 | 0 | 0 | 0 | 0.6 | DI | 1 | DEER:HVAC_Eff_AC | PGECOHVC168 | Demand Controlled Ventilation | PG&E | Sherry Hu
HV026 | IOU WP | PGE - Add ADEC and CO2 sensor to AC unit with Gas Heat | REA | MBT | ANY | Z02 | Cap-Tons | 0.20562 | 3.319 | 24.1657 | 5 | 0 | 97.6187 | 64.4281 | 162.0468 | 0 | 0 | 0 | 0 | 0 | 0 | 0 | 0 | 0.6 | DI | 1 | DEER:HVAC_Eff_AC | PGECOHVC168 | Demand Controlled Ventilation | PG&E | Sherry Hu
HV026 | IOU WP | PGE - Add ADEC and CO2 sensor to AC unit with Gas Heat | REA | MBT | ANY | Z03 | Cap-Tons | 0.078171 | -52.2944 | 21.2094 | 5 | 0 | 97.6187 | 64.4281 | 162.0468 | 0 | 0 | 0 | 0 | 0 | 0 | 0 | 0 | 0.6 | DI | 1 | DEER:HVAC_Eff_AC | PGECOHVC168 | Demand Controlled Ventilation | PG&E | Sherry Hu
HV026 | IOU WP | PGE - Add ADEC and CO2 sensor to AC unit with Gas Heat | REA | MBT | ANY | Z04 | Cap-Tons | 0.16578 | 10.4325 | 11.8127 | 5 | 0 | 97.6187 | 64.4281 | 162.0468 | 0 | 0 | 0 | 0 | 0 | 0 | 0 | 0 | 0.6 | DI | 1 | DEER:HVAC_Eff_AC | PGECOHVC168 | Demand Controlled Ventilation | PG&E | Sherry Hu
HV026 | IOU WP | PGE - Add ADEC and CO2 sensor to AC unit with Gas Heat | REA | MBT | ANY | Z05 | Cap-Tons | 0.02999 | -133.012 | 28.2268 | 5 | 0 | 97.6187 | 64.4281 | 162.0468 | 0 | 0 | 0 | 0 | 0 | 0 | 0 | 0 | 0.6 | DI | 1 | DEER:HVAC_Eff_AC | PGECOHVC168 | Demand Controlled Ventilation | PG&E | Sherry Hu
HV026 | IOU WP | PGE - Add ADEC and CO2 sensor to AC unit with Gas Heat | REA | MBT | ANY | Z11 | Cap-Tons | 0.26957 | 102.5456 | 20.4367 | 5 | 0 | 97.6187 | 64.4281 | 162.0468 | 0 | 0 | 0 | 0 | 0 | 0 | 0 | 0 | 0.6 | DI | 1 | DEER:HVAC_Eff_AC | PGECOHVC168 | Demand Controlled Ventilation | PG&E | Sherry Hu
HV026 | IOU WP | PGE - Add ADEC and CO2 sensor to AC unit with Gas Heat | REA | MBT | ANY | Z12 | Cap-Tons | 0.2278 | 71.8982 | 23.5499 | 5 | 0 | 97.6187 | 64.4281 | 162.0468 | 0 | 0 | 0 | 0 | 0 | 0 | 0 | 0 | 0.6 | DI | 1 | DEER:HVAC_Eff_AC | PGECOHVC168 | Demand Controlled Ventilation | PG&E | Sherry Hu
HV026 | IOU WP | PGE - Add ADEC and CO2 sensor to AC unit with Gas Heat | REA | MBT | ANY | Z13 | Cap-Tons | 0.18344 | 101.9608 | 18.5528 | 5 | 0 | 97.6187 | 64.4281 | 162.0468 | 0 | 0 | 0 | 0 | 0 | 0 | 0 | 0 | 0.6 | DI | 1 | DEER:HVAC_Eff_AC | PGECOHVC168 | Demand Controlled Ventilation | PG&E | Sherry Hu
HV026 | IOU WP | PGE - Add ADEC and CO2 sensor to AC unit with Gas Heat | REA | MBT | ANY | Z16 | Cap-Tons | 0.11404 | -11.6361 | 149.9896 | 5 | 0 | 97.6187 | 64.4281 | 162.0468 | 0 | 0 | 0 | 0 | 0 | 0 | 0 | 0 | 0.6 | DI | 1 | DEER:HVAC_Eff_AC | PGECOHVC168 | Demand Controlled Ventilation | PG&E | Sherry Hu
HV030 | IOU WP | PGE - Add ADEC and CO2 sensor to HP | REA | MBT | ANY | Z01 | Cap-Tons | -0.04791 | 632.1824 | 0.005377 | 5 | 0 | 97.6187 | 64.4281 | 162.0468 | 0 | 0 | 0 | 0 | 0 | 0 | 0 | 0 | 0.6 | DI | 1 | DEER:HVAC_Eff_AC | PGECOHVC168 | Demand Controlled Ventilation | PG&E | Sherry Hu
HV030 | IOU WP | PGE - Add ADEC and CO2 sensor to HP | REA | MBT | ANY | Z02 | Cap-Tons | 0.31638 | 373.742 | 0.002101 | 5 | 0 | 97.6187 | 64.4281 | 162.0468 | 0 | 0 | 0 | 0 | 0 | 0 | 0 | 0 | 0.6 | DI | 1 | DEER:HVAC_Eff_AC | PGECOHVC168 | Demand Controlled Ventilation | PG&E | Sherry Hu
HV030 | IOU WP | PGE - Add ADEC and CO2 sensor to HP | REA | MBT | ANY | Z03 | Cap-Tons | 0.12212 | 216.7759 | 0.002805 | 5 | 0 | 97.6187 | 64.4281 | 162.0468 | 0 | 0 | 0 | 0 | 0 | 0 | 0 | 0 | 0.6 | DI | 1 | DEER:HVAC_Eff_AC | PGECOHVC168 | Demand Controlled Ventilation | PG&E | Sherry Hu
HV030 | IOU WP | PGE - Add ADEC and CO2 sensor to HP | REA | MBT | ANY | Z04 | Cap-Tons | 0.32464 | 218.6677 | 0.001476 | 5 | 0 | 97.6187 | 64.4281 | 162.0468 | 0 | 0 | 0 | 0 | 0 | 0 | 0 | 0 | 0.6 | DI | 1 | DEER:HVAC_Eff_AC | PGECOHVC168 | Demand Controlled Ventilation | PG&E | Sherry Hu
HV030 | IOU WP | PGE - Add ADEC and CO2 sensor to HP | REA | MBT | ANY | Z05 | Cap-Tons | 0.043557 | 252.8072 | 0.00348 | 5 | 0 | 97.6187 | 64.4281 | 162.0468 | 0 | 0 | 0 | 0 | 0 | 0 | 0 | 0 | 0.6 | DI | 1 | DEER:HVAC_Eff_AC | PGECOHVC168 | Demand Controlled Ventilation | PG&E | Sherry Hu
HV030 | IOU WP | PGE - Add ADEC and CO2 sensor to HP | REA | MBT | ANY | Z11 | Cap-Tons | 0.40446 | 458.4767 | 0.001357 | 5 | 0 | 97.6187 | 64.4281 | 162.0468 | 0 | 0 | 0 | 0 | 0 | 0 | 0 | 0 | 0.6 | DI | 1 | DEER:HVAC_Eff_AC | PGECOHVC168 | Demand Controlled Ventilation | PG&E | Sherry Hu
HV030 | IOU WP | PGE - Add ADEC and CO2 sensor to HP | REA | MBT | ANY | Z12 | Cap-Tons | 0.38228 | 441.3996 | 0.001632 | 5 | 0 | 97.6187 | 64.4281 | 162.0468 | 0 | 0 | 0 | 0 | 0 | 0 | 0 | 0 | 0.6 | DI | 1 | DEER:HVAC_Eff_AC | PGECOHVC168 | Demand Controlled Ventilation | PG&E | Sherry Hu
HV030 | IOU WP | PGE - Add ADEC and CO2 sensor to HP | REA | MBT | ANY | Z13 | Cap-Tons | 0.43384 | 463.4983 | 0.001333 | 5 | 0 | 97.6187 | 64.4281 | 162.0468 | 0 | 0 | 0 | 0 | 0 | 0 | 0 | 0 | 0.6 | DI | 1 | DEER:HVAC_Eff_AC | PGECOHVC168 | Demand Controlled Ventilation | PG&E | Sherry Hu
HV030 | IOU WP | PGE - Add ADEC and CO2 sensor to HP | REA | MBT | ANY | Z16 | Cap-Tons | 0.15673 | 1964.322 | 0.004682 | 5 | 0 | 97.6187 | 64.4281 | 162.0468 | 0 | 0 | 0 | 0 | 0 | 0 | 0 | 0 | 0.6 | DI | 1 | DEER:HVAC_Eff_AC | PGECOHVC168 | Demand Controlled Ventilation | PG&E | Sherry Hu
HV029 | IOU WP | PGE - Add CO2 sensor to AC only unit with ADEC | REA | MBT | ANY | Z01 | Cap-Tons | -0.05328 | -108.826 | 0 | 5 | 0 | 32.4769 | 32.214 | 64.6909 | 0 | 0 | 0 | 0 | 0 | 0 | 0 | 0 | 0.6 | DI | 1 | DEER:HVAC_Eff_AC | PGECOHVC168 | Demand Controlled Ventilation | PG&E | Sherry Hu
HV029 | IOU WP | PGE - Add CO2 sensor to AC only unit with ADEC | REA | MBT | ANY | Z02 | Cap-Tons | 0.20562 | 3.319 | 0 | 5 | 0 | 32.4769 | 32.214 | 64.6909 | 0 | 0 | 0 | 0 | 0 | 0 | 0 | 0 | 0.6 | DI | 1 | DEER:HVAC_Eff_AC | PGECOHVC168 | Demand Controlled Ventilation | PG&E | Sherry Hu
HV029 | IOU WP | PGE - Add CO2 sensor to AC only unit with ADEC | REA | MBT | ANY | Z03 | Cap-Tons | 0.078171 | -52.2944 | 0 | 5 | 0 | 32.4769 | 32.214 | 64.6909 | 0 | 0 | 0 | 0 | 0 | 0 | 0 | 0 | 0.6 | DI | 1 | DEER:HVAC_Eff_AC | PGECOHVC168 | Demand Controlled Ventilation | PG&E | Sherry Hu
HV029 | IOU WP | PGE - Add CO2 sensor to AC only unit with ADEC | REA | MBT | ANY | Z04 | Cap-Tons | 0.16578 | 10.4325 | 0 | 5 | 0 | 32.4769 | 32.214 | 64.6909 | 0 | 0 | 0 | 0 | 0 | 0 | 0 | 0 | 0.6 | DI | 1 | DEER:HVAC_Eff_AC | PGECOHVC168 | Demand Controlled Ventilation | PG&E | Sherry Hu
HV029 | IOU WP | PGE - Add CO2 sensor to AC only unit with ADEC | REA | MBT | ANY | Z05 | Cap-Tons | 0.02999 | -133.012 | 0 | 5 | 0 | 32.4769 | 32.214 | 64.6909 | 0 | 0 | 0 | 0 | 0 | 0 | 0 | 0 | 0.6 | DI | 1 | DEER:HVAC_Eff_AC | PGECOHVC168 | Demand Controlled Ventilation | PG&E | Sherry Hu
HV029 | IOU WP | PGE - Add CO2 sensor to AC only unit with ADEC | REA | MBT | ANY | Z11 | Cap-Tons | 0.26957 | 102.5456 | 0 | 5 | 0 | 32.4769 | 32.214 | 64.6909 | 0 | 0 | 0 | 0 | 0 | 0 | 0 | 0 | 0.6 | DI | 1 | DEER:HVAC_Eff_AC | PGECOHVC168 | Demand Controlled Ventilation | PG&E | Sherry Hu
HV029 | IOU WP | PGE - Add CO2 sensor to AC only unit with ADEC | REA | MBT | ANY | Z12 | Cap-Tons | 0.2278 | 71.8982 | 0 | 5 | 0 | 32.4769 | 32.214 | 64.6909 | 0 | 0 | 0 | 0 | 0 | 0 | 0 | 0 | 0.6 | DI | 1 | DEER:HVAC_Eff_AC | PGECOHVC168 | Demand Controlled Ventilation | PG&E | Sherry Hu
HV029 | IOU WP | PGE - Add CO2 sensor to AC only unit with ADEC | REA | MBT | ANY | Z13 | Cap-Tons | 0.18344 | 101.9608 | 0 | 5 | 0 | 32.4769 | 32.214 | 64.6909 | 0 | 0 | 0 | 0 | 0 | 0 | 0 | 0 | 0.6 | DI | 1 | DEER:HVAC_Eff_AC | PGECOHVC168 | Demand Controlled Ventilation | PG&E | Sherry Hu
HV029 | IOU WP | PGE - Add CO2 sensor to AC only unit with ADEC | REA | MBT | ANY | Z16 | Cap-Tons | 0.11404 | -11.6361 | 0 | 5 | 0 | 32.4769 | 32.214 | 64.6909 | 0 | 0 | 0 | 0 | 0 | 0 | 0 | 0 | 0.6 | DI | 1 | DEER:HVAC_Eff_AC | PGECOHVC168 | Demand Controlled Ventilation | PG&E | Sherry Hu
HV027 | IOU WP | PGE - Add CO2 sensor to AC unit with Gas Heat with ADEC | REA | MBT | ANY | Z01 | Cap-Tons | -0.05328 | -108.826 | 67.8718 | 5 | 0 | 32.4769 | 32.214 | 64.6909 | 0 | 0 | 0 | 0 | 0 | 0 | 0 | 0 | 0.6 | DI | 1 | DEER:HVAC_Eff_AC | PGECOHVC168 | Demand Controlled Ventilation | PG&E | Sherry Hu
HV027 | IOU WP | PGE - Add CO2 sensor to AC unit with Gas Heat with ADEC | REA | MBT | ANY | Z02 | Cap-Tons | 0.20562 | 3.319 | 24.1657 | 5 | 0 | 32.4769 | 32.214 | 64.6909 | 0 | 0 | 0 | 0 | 0 | 0 | 0 | 0 | 0.6 | DI | 1 | DEER:HVAC_Eff_AC | PGECOHVC168 | Demand Controlled Ventilation | PG&E | Sherry Hu
HV027 | IOU WP | PGE - Add CO2 sensor to AC unit with Gas Heat with ADEC | REA | MBT | ANY | Z03 | Cap-Tons | 0.078171 | -52.2944 | 21.2094 | 5 | 0 | 32.4769 | 32.214 | 64.6909 | 0 | 0 | 0 | 0 | 0 | 0 | 0 | 0 | 0.6 | DI | 1 | DEER:HVAC_Eff_AC | PGECOHVC168 | Demand Controlled Ventilation | PG&E | Sherry Hu
HV027 | IOU WP | PGE - Add CO2 sensor to AC unit with Gas Heat with ADEC | REA | MBT | ANY | Z04 | Cap-Tons | 0.16578 | 10.4325 | 11.8127 | 5 | 0 | 32.4769 | 32.214 | 64.6909 | 0 | 0 | 0 | 0 | 0 | 0 | 0 | 0 | 0.6 | DI | 1 | DEER:HVAC_Eff_AC | PGECOHVC168 | Demand Controlled Ventilation | PG&E | Sherry Hu
HV027 | IOU WP | PGE - Add CO2 sensor to AC unit with Gas Heat with ADEC | REA | MBT | ANY | Z05 | Cap-Tons | 0.02999 | -133.012 | 28.2268 | 5 | 0 | 32.4769 | 32.214 | 64.6909 | 0 | 0 | 0 | 0 | 0 | 0 | 0 | 0 | 0.6 | DI | 1 | DEER:HVAC_Eff_AC | PGECOHVC168 | Demand Controlled Ventilation | PG&E | Sherry Hu
HV027 | IOU WP | PGE - Add CO2 sensor to AC unit with Gas Heat with ADEC | REA | MBT | ANY | Z11 | Cap-Tons | 0.26957 | 102.5456 | 20.4367 | 5 | 0 | 32.4769 | 32.214 | 64.6909 | 0 | 0 | 0 | 0 | 0 | 0 | 0 | 0 | 0.6 | DI | 1 | DEER:HVAC_Eff_AC | PGECOHVC168 | Demand Controlled Ventilation | PG&E | Sherry Hu
HV027 | IOU WP | PGE - Add CO2 sensor to AC unit with Gas Heat with ADEC | REA | MBT | ANY | Z12 | Cap-Tons | 0.2278 | 71.8982 | 23.5499 | 5 | 0 | 32.4769 | 32.214 | 64.6909 | 0 | 0 | 0 | 0 | 0 | 0 | 0 | 0 | 0.6 | DI | 1 | DEER:HVAC_Eff_AC | PGECOHVC168 | Demand Controlled Ventilation | PG&E | Sherry Hu
HV027 | IOU WP | PGE - Add CO2 sensor to AC unit with Gas Heat with ADEC | REA | MBT | ANY | Z13 | Cap-Tons | 0.18344 | 101.9608 | 18.5528 | 5 | 0 | 32.4769 | 32.214 | 64.6909 | 0 | 0 | 0 | 0 | 0 | 0 | 0 | 0 | 0.6 | DI | 1 | DEER:HVAC_Eff_AC | PGECOHVC168 | Demand Controlled Ventilation | PG&E | Sherry Hu
HV027 | IOU WP | PGE - Add CO2 sensor to AC unit with Gas Heat with ADEC | REA | MBT | ANY | Z16 | Cap-Tons | 0.11404 | -11.6361 | 149.9896 | 5 | 0 | 32.4769 | 32.214 | 64.6909 | 0 | 0 | 0 | 0 | 0 | 0 | 0 | 0 | 0.6 | DI | 1 | DEER:HVAC_Eff_AC | PGECOHVC168 | Demand Controlled Ventilation | PG&E | Sherry Hu
HV031 | IOU WP | PGE - Add CO2 sensor to HP with ADEC | REA | MBT | ANY | Z01 | Cap-Tons | -0.04791 | 632.1824 | 0.005377 | 5 | 0 | 32.4769 | 32.214 | 64.6909 | 0 | 0 | 0 | 0 | 0 | 0 | 0 | 0 | 0.6 | DI | 1 | DEER:HVAC_Eff_AC | PGECOHVC168 | Demand Controlled Ventilation | PG&E | Sherry Hu
HV031 | IOU WP | PGE - Add CO2 sensor to HP with ADEC | REA | MBT | ANY | Z02 | Cap-Tons | 0.31638 | 373.742 | 0.002101 | 5 | 0 | 32.4769 | 32.214 | 64.6909 | 0 | 0 | 0 | 0 | 0 | 0 | 0 | 0 | 0.6 | DI | 1 | DEER:HVAC_Eff_AC | PGECOHVC168 | Demand Controlled Ventilation | PG&E | Sherry Hu
HV031 | IOU WP | PGE - Add CO2 sensor to HP with ADEC | REA | MBT | ANY | Z03 | Cap-Tons | 0.12212 | 216.7759 | 0.002805 | 5 | 0 | 32.4769 | 32.214 | 64.6909 | 0 | 0 | 0 | 0 | 0 | 0 | 0 | 0 | 0.6 | DI | 1 | DEER:HVAC_Eff_AC | PGECOHVC168 | Demand Controlled Ventilation | PG&E | Sherry Hu
HV031 | IOU WP | PGE - Add CO2 sensor to HP with ADEC | REA | MBT | ANY | Z04 | Cap-Tons | 0.32464 | 218.6677 | 0.001476 | 5 | 0 | 32.4769 | 32.214 | 64.6909 | 0 | 0 | 0 | 0 | 0 | 0 | 0 | 0 | 0.6 | DI | 1 | DEER:HVAC_Eff_AC | PGECOHVC168 | Demand Controlled Ventilation | PG&E | Sherry Hu
HV031 | IOU WP | PGE - Add CO2 sensor to HP with ADEC | REA | MBT | ANY | Z05 | Cap-Tons | 0.043557 | 252.8072 | 0.00348 | 5 | 0 | 32.4769 | 32.214 | 64.6909 | 0 | 0 | 0 | 0 | 0 | 0 | 0 | 0 | 0.6 | DI | 1 | DEER:HVAC_Eff_AC | PGECOHVC168 | Demand Controlled Ventilation | PG&E | Sherry Hu
HV031 | IOU WP | PGE - Add CO2 sensor to HP with ADEC | REA | MBT | ANY | Z11 | Cap-Tons | 0.40446 | 458.4767 | 0.001357 | 5 | 0 | 32.4769 | 32.214 | 64.6909 | 0 | 0 | 0 | 0 | 0 | 0 | 0 | 0 | 0.6 | DI | 1 | DEER:HVAC_Eff_AC | PGECOHVC168 | Demand Controlled Ventilation | PG&E | Sherry Hu
HV031 | IOU WP | PGE - Add CO2 sensor to HP with ADEC | REA | MBT | ANY | Z12 | Cap-Tons | 0.38228 | 441.3996 | 0.001632 | 5 | 0 | 32.4769 | 32.214 | 64.6909 | 0 | 0 | 0 | 0 | 0 | 0 | 0 | 0 | 0.6 | DI | 1 | DEER:HVAC_Eff_AC | PGECOHVC168 | Demand Controlled Ventilation | PG&E | Sherry Hu
HV031 | IOU WP | PGE - Add CO2 sensor to HP with ADEC | REA | MBT | ANY | Z13 | Cap-Tons | 0.43384 | 463.4983 | 0.001333 | 5 | 0 | 32.4769 | 32.214 | 64.6909 | 0 | 0 | 0 | 0 | 0 | 0 | 0 | 0 | 0.6 | DI | 1 | DEER:HVAC_Eff_AC | PGECOHVC168 | Demand Controlled Ventilation | PG&E | Sherry Hu
HV031 | IOU WP | PGE - Add CO2 sensor to HP with ADEC | REA | MBT | ANY | Z16 | Cap-Tons | 0.15673 | 1964.322 | 0.004682 | 5 | 0 | 32.4769 | 32.214 | 64.6909 | 0 | 0 | 0 | 0 | 0 | 0 | 0 | 0 | 0.6 | DI | 1 | DEER:HVAC_Eff_AC | PGECOHVC168 | Demand Controlled Ventilation | PG&E | Sherry Hu
HV028 | IOU WP | PGE - Add ADEC and CO2 sensor to AC only unit | REA | OfS | ANY | Z01 | Cap-Tons | -0.00609 | -1.231 | 0 | 5 | 0 | 97.6187 | 64.4281 | 162.0468 | 0 | 0 | 0 | 0 | 0 | 0 | 0 | 0 | 0.6 | DI | 1 | DEER:HVAC_Eff_AC | PGECOHVC168 | Demand Controlled Ventilation | PG&E | Sherry Hu
HV028 | IOU WP | PGE - Add ADEC and CO2 sensor to AC only unit | REA | OfS | ANY | Z02 | Cap-Tons | 0.020944 | 1.4971 | 0 | 5 | 0 | 97.6187 | 64.4281 | 162.0468 | 0 | 0 | 0 | 0 | 0 | 0 | 0 | 0 | 0.6 | DI | 1 | DEER:HVAC_Eff_AC | PGECOHVC168 | Demand Controlled Ventilation | PG&E | Sherry Hu
HV028 | IOU WP | PGE - Add ADEC and CO2 sensor to AC only unit | REA | OfS | ANY | Z03 | Cap-Tons | 0.007037 | -0.17019 | 0 | 5 | 0 | 97.6187 | 64.4281 | 162.0468 | 0 | 0 | 0 | 0 | 0 | 0 | 0 | 0 | 0.6 | DI | 1 | DEER:HVAC_Eff_AC | PGECOHVC168 | Demand Controlled Ventilation | PG&E | Sherry Hu
HV028 | IOU WP | PGE - Add ADEC and CO2 sensor to AC only unit | REA | OfS | ANY | Z04 | Cap-Tons | 0.01705 | 2.9416 | 0 | 5 | 0 | 97.6187 | 64.4281 | 162.0468 | 0 | 0 | 0 | 0 | 0 | 0 | 0 | 0 | 0.6 | DI | 1 | DEER:HVAC_Eff_AC | PGECOHVC168 | Demand Controlled Ventilation | PG&E | Sherry Hu
HV028 | IOU WP | PGE - Add ADEC and CO2 sensor to AC only unit | REA | OfS | ANY | Z05 | Cap-Tons | 0.000413 | -6.9116 | 0 | 5 | 0 | 97.6187 | 64.4281 | 162.0468 | 0 | 0 | 0 | 0 | 0 | 0 | 0 | 0 | 0.6 | DI | 1 | DEER:HVAC_Eff_AC | PGECOHVC168 | Demand Controlled Ventilation | PG&E | Sherry Hu
HV028 | IOU WP | PGE - Add ADEC and CO2 sensor to AC only unit | REA | OfS | ANY | Z11 | Cap-Tons | 0.034274 | 11.5646 | 0 | 5 | 0 | 97.6187 | 64.4281 | 162.0468 | 0 | 0 | 0 | 0 | 0 | 0 | 0 | 0 | 0.6 | DI | 1 | DEER:HVAC_Eff_AC | PGECOHVC168 | Demand Controlled Ventilation | PG&E | Sherry Hu
HV028 | IOU WP | PGE - Add ADEC and CO2 sensor to AC only unit | REA | OfS | ANY | Z12 | Cap-Tons | 0.027544 | 9.5999 | 0 | 5 | 0 | 97.6187 | 64.4281 | 162.0468 | 0 | 0 | 0 | 0 | 0 | 0 | 0 | 0 | 0.6 | DI | 1 | DEER:HVAC_Eff_AC | PGECOHVC168 | Demand Controlled Ventilation | PG&E | Sherry Hu
HV028 | IOU WP | PGE - Add ADEC and CO2 sensor to AC only unit | REA | OfS | ANY | Z13 | Cap-Tons | 0.020157 | 10.801 | 0 | 5 | 0 | 97.6187 | 64.4281 | 162.0468 | 0 | 0 | 0 | 0 | 0 | 0 | 0 | 0 | 0.6 | DI | 1 | DEER:HVAC_Eff_AC | PGECOHVC168 | Demand Controlled Ventilation | PG&E | Sherry Hu
HV028 | IOU WP | PGE - Add ADEC and CO2 sensor to AC only unit | REA | OfS | ANY | Z16 | Cap-Tons | 0.006532 | 1.3734 | 0 | 5 | 0 | 97.6187 | 64.4281 | 162.0468 | 0 | 0 | 0 | 0 | 0 | 0 | 0 | 0 | 0.6 | DI | 1 | DEER:HVAC_Eff_AC | PGECOHVC168 | Demand Controlled Ventilation | PG&E | Sherry Hu
HV026 | IOU WP | PGE - Add ADEC and CO2 sensor to AC unit with Gas Heat | REA | OfS | ANY | Z01 | Cap-Tons | -0.00609 | -1.231 | 5.8075 | 5 | 0 | 97.6187 | 64.4281 | 162.0468 | 0 | 0 | 0 | 0 | 0 | 0 | 0 | 0 | 0.6 | DI | 1 | DEER:HVAC_Eff_AC | PGECOHVC168 | Demand Controlled Ventilation | PG&E | Sherry Hu
HV026 | IOU WP | PGE - Add ADEC and CO2 sensor to AC unit with Gas Heat | REA | OfS | ANY | Z02 | Cap-Tons | 0.020944 | 1.4971 | 2.7394 | 5 | 0 | 97.6187 | 64.4281 | 162.0468 | 0 | 0 | 0 | 0 | 0 | 0 | 0 | 0 | 0.6 | DI | 1 | DEER:HVAC_Eff_AC | PGECOHVC168 | Demand Controlled Ventilation | PG&E | Sherry Hu
HV026 | IOU WP | PGE - Add ADEC and CO2 sensor to AC unit with Gas Heat | REA | OfS | ANY | Z03 | Cap-Tons | 0.007037 | -0.17019 | 2.0838 | 5 | 0 | 97.6187 | 64.4281 | 162.0468 | 0 | 0 | 0 | 0 | 0 | 0 | 0 | 0 | 0.6 | DI | 1 | DEER:HVAC_Eff_AC | PGECOHVC168 | Demand Controlled Ventilation | PG&E | Sherry Hu
HV026 | IOU WP | PGE - Add ADEC and CO2 sensor to AC unit with Gas Heat | REA | OfS | ANY | Z04 | Cap-Tons | 0.01705 | 2.9416 | 1.5452 | 5 | 0 | 97.6187 | 64.4281 | 162.0468 | 0 | 0 | 0 | 0 | 0 | 0 | 0 | 0 | 0.6 | DI | 1 | DEER:HVAC_Eff_AC | PGECOHVC168 | Demand Controlled Ventilation | PG&E | Sherry Hu
HV026 | IOU WP | PGE - Add ADEC and CO2 sensor to AC unit with Gas Heat | REA | OfS | ANY | Z05 | Cap-Tons | 0.000413 | -6.9116 | 1.9646 | 5 | 0 | 97.6187 | 64.4281 | 162.0468 | 0 | 0 | 0 | 0 | 0 | 0 | 0 | 0 | 0.6 | DI | 1 | DEER:HVAC_Eff_AC | PGECOHVC168 | Demand Controlled Ventilation | PG&E | Sherry Hu
HV026 | IOU WP | PGE - Add ADEC and CO2 sensor to AC unit with Gas Heat | REA | OfS | ANY | Z11 | Cap-Tons | 0.034274 | 11.5646 | 2.7132 | 5 | 0 | 97.6187 | 64.4281 | 162.0468 | 0 | 0 | 0 | 0 | 0 | 0 | 0 | 0 | 0.6 | DI | 1 | DEER:HVAC_Eff_AC | PGECOHVC168 | Demand Controlled Ventilation | PG&E | Sherry Hu
HV026 | IOU WP | PGE - Add ADEC and CO2 sensor to AC unit with Gas Heat | REA | OfS | ANY | Z12 | Cap-Tons | 0.027544 | 9.5999 | 2.9854 | 5 | 0 | 97.6187 | 64.4281 | 162.0468 | 0 | 0 | 0 | 0 | 0 | 0 | 0 | 0 | 0.6 | DI | 1 | DEER:HVAC_Eff_AC | PGECOHVC168 | Demand Controlled Ventilation | PG&E | Sherry Hu
HV026 | IOU WP | PGE - Add ADEC and CO2 sensor to AC unit with Gas Heat | REA | OfS | ANY | Z13 | Cap-Tons | 0.020157 | 10.801 | 2.1624 | 5 | 0 | 97.6187 | 64.4281 | 162.0468 | 0 | 0 | 0 | 0 | 0 | 0 | 0 | 0 | 0.6 | DI | 1 | DEER:HVAC_Eff_AC | PGECOHVC168 | Demand Controlled Ventilation | PG&E | Sherry Hu
HV026 | IOU WP | PGE - Add ADEC and CO2 sensor to AC unit with Gas Heat | REA | OfS | ANY | Z16 | Cap-Tons | 0.006532 | 1.3734 | 21.0752 | 5 | 0 | 97.6187 | 64.4281 | 162.0468 | 0 | 0 | 0 | 0 | 0 | 0 | 0 | 0 | 0.6 | DI | 1 | DEER:HVAC_Eff_AC | PGECOHVC168 | Demand Controlled Ventilation | PG&E | Sherry Hu
HV030 | IOU WP | PGE - Add ADEC and CO2 sensor to HP | REA | OfS | ANY | Z01 | Cap-Tons | -0.0069 | 65.6845 | 0.021908 | 5 | 0 | 97.6187 | 64.4281 | 162.0468 | 0 | 0 | 0 | 0 | 0 | 0 | 0 | 0 | 0.6 | DI | 1 | DEER:HVAC_Eff_AC | PGECOHVC168 | Demand Controlled Ventilation | PG&E | Sherry Hu
HV030 | IOU WP | PGE - Add ADEC and CO2 sensor to HP | REA | OfS | ANY | Z02 | Cap-Tons | 0.029569 | 42.2388 | 0.009801 | 5 | 0 | 97.6187 | 64.4281 | 162.0468 | 0 | 0 | 0 | 0 | 0 | 0 | 0 | 0 | 0.6 | DI | 1 | DEER:HVAC_Eff_AC | PGECOHVC168 | Demand Controlled Ventilation | PG&E | Sherry Hu
HV030 | IOU WP | PGE - Add ADEC and CO2 sensor to HP | REA | OfS | ANY | Z03 | Cap-Tons | 0.011469 | 22.6512 | 0.012169 | 5 | 0 | 97.6187 | 64.4281 | 162.0468 | 0 | 0 | 0 | 0 | 0 | 0 | 0 | 0 | 0.6 | DI | 1 | DEER:HVAC_Eff_AC | PGECOHVC168 | Demand Controlled Ventilation | PG&E | Sherry Hu
HV030 | IOU WP | PGE - Add ADEC and CO2 sensor to HP | REA | OfS | ANY | Z04 | Cap-Tons | 0.029049 | 26.4025 | 0.00705 | 5 | 0 | 97.6187 | 64.4281 | 162.0468 | 0 | 0 | 0 | 0 | 0 | 0 | 0 | 0 | 0.6 | DI | 1 | DEER:HVAC_Eff_AC | PGECOHVC168 | Demand Controlled Ventilation | PG&E | Sherry Hu
HV030 | IOU WP | PGE - Add ADEC and CO2 sensor to HP | REA | OfS | ANY | Z05 | Cap-Tons | -4.3e-05 | 18.2804 | 0.015687 | 5 | 0 | 97.6187 | 64.4281 | 162.0468 | 0 | 0 | 0 | 0 | 0 | 0 | 0 | 0 | 0.6 | DI | 1 | DEER:HVAC_Eff_AC | PGECOHVC168 | Demand Controlled Ventilation | PG&E | Sherry Hu
HV030 | IOU WP | PGE - Add ADEC and CO2 sensor to HP | REA | OfS | ANY | Z11 | Cap-Tons | 0.033459 | 55.5746 | 0.006066 | 5 | 0 | 97.6187 | 64.4281 | 162.0468 | 0 | 0 | 0 | 0 | 0 | 0 | 0 | 0 | 0.6 | DI | 1 | DEER:HVAC_Eff_AC | PGECOHVC168 | Demand Controlled Ventilation | PG&E | Sherry Hu
HV030 | IOU WP | PGE - Add ADEC and CO2 sensor to HP | REA | OfS | ANY | Z12 | Cap-Tons | 0.035107 | 45.1278 | 0.006189 | 5 | 0 | 97.6187 | 64.4281 | 162.0468 | 0 | 0 | 0 | 0 | 0 | 0 | 0 | 0 | 0.6 | DI | 1 | DEER:HVAC_Eff_AC | PGECOHVC168 | Demand Controlled Ventilation | PG&E | Sherry Hu
HV030 | IOU WP | PGE - Add ADEC and CO2 sensor to HP | REA | OfS | ANY | Z13 | Cap-Tons | 0.034882 | 54.9975 | 0.005867 | 5 | 0 | 97.6187 | 64.4281 | 162.0468 | 0 | 0 | 0 | 0 | 0 | 0 | 0 | 0 | 0.6 | DI | 1 | DEER:HVAC_Eff_AC | PGECOHVC168 | Demand Controlled Ventilation | PG&E | Sherry Hu
HV030 | IOU WP | PGE - Add ADEC and CO2 sensor to HP | REA | OfS | ANY | Z16 | Cap-Tons | 0.014025 | 319.3397 | 0.025823 | 5 | 0 | 97.6187 | 64.4281 | 162.0468 | 0 | 0 | 0 | 0 | 0 | 0 | 0 | 0 | 0.6 | DI | 1 | DEER:HVAC_Eff_AC | PGECOHVC168 | Demand Controlled Ventilation | PG&E | Sherry Hu
HV029 | IOU WP | PGE - Add CO2 sensor to AC only unit with ADEC | REA | OfS | ANY | Z01 | Cap-Tons | -0.00609 | -1.231 | 0 | 5 | 0 | 32.4769 | 32.214 | 64.6909 | 0 | 0 | 0 | 0 | 0 | 0 | 0 | 0 | 0.6 | DI | 1 | DEER:HVAC_Eff_AC | PGECOHVC168 | Demand Controlled Ventilation | PG&E | Sherry Hu
HV029 | IOU WP | PGE - Add CO2 sensor to AC only unit with ADEC | REA | OfS | ANY | Z02 | Cap-Tons | 0.020944 | 1.4971 | 0 | 5 | 0 | 32.4769 | 32.214 | 64.6909 | 0 | 0 | 0 | 0 | 0 | 0 | 0 | 0 | 0.6 | DI | 1 | DEER:HVAC_Eff_AC | PGECOHVC168 | Demand Controlled Ventilation | PG&E | Sherry Hu
HV029 | IOU WP | PGE - Add CO2 sensor to AC only unit with ADEC | REA | OfS | ANY | Z03 | Cap-Tons | 0.007037 | -0.17019 | 0 | 5 | 0 | 32.4769 | 32.214 | 64.6909 | 0 | 0 | 0 | 0 | 0 | 0 | 0 | 0 | 0.6 | DI | 1 | DEER:HVAC_Eff_AC | PGECOHVC168 | Demand Controlled Ventilation | PG&E | Sherry Hu
HV029 | IOU WP | PGE - Add CO2 sensor to AC only unit with ADEC | REA | OfS | ANY | Z04 | Cap-Tons | 0.01705 | 2.9416 | 0 | 5 | 0 | 32.4769 | 32.214 | 64.6909 | 0 | 0 | 0 | 0 | 0 | 0 | 0 | 0 | 0.6 | DI | 1 | DEER:HVAC_Eff_AC | PGECOHVC168 | Demand Controlled Ventilation | PG&E | Sherry Hu
HV029 | IOU WP | PGE - Add CO2 sensor to AC only unit with ADEC | REA | OfS | ANY | Z05 | Cap-Tons | 0.000413 | -6.9116 | 0 | 5 | 0 | 32.4769 | 32.214 | 64.6909 | 0 | 0 | 0 | 0 | 0 | 0 | 0 | 0 | 0.6 | DI | 1 | DEER:HVAC_Eff_AC | PGECOHVC168 | Demand Controlled Ventilation | PG&E | Sherry Hu
HV029 | IOU WP | PGE - Add CO2 sensor to AC only unit with ADEC | REA | OfS | ANY | Z11 | Cap-Tons | 0.034274 | 11.5646 | 0 | 5 | 0 | 32.4769 | 32.214 | 64.6909 | 0 | 0 | 0 | 0 | 0 | 0 | 0 | 0 | 0.6 | DI | 1 | DEER:HVAC_Eff_AC | PGECOHVC168 | Demand Controlled Ventilation | PG&E | Sherry Hu
HV029 | IOU WP | PGE - Add CO2 sensor to AC only unit with ADEC | REA | OfS | ANY | Z12 | Cap-Tons | 0.027544 | 9.5999 | 0 | 5 | 0 | 32.4769 | 32.214 | 64.6909 | 0 | 0 | 0 | 0 | 0 | 0 | 0 | 0 | 0.6 | DI | 1 | DEER:HVAC_Eff_AC | PGECOHVC168 | Demand Controlled Ventilation | PG&E | Sherry Hu
HV029 | IOU WP | PGE - Add CO2 sensor to AC only unit with ADEC | REA | OfS | ANY | Z13 | Cap-Tons | 0.020157 | 10.801 | 0 | 5 | 0 | 32.4769 | 32.214 | 64.6909 | 0 | 0 | 0 | 0 | 0 | 0 | 0 | 0 | 0.6 | DI | 1 | DEER:HVAC_Eff_AC | PGECOHVC168 | Demand Controlled Ventilation | PG&E | Sherry Hu
HV029 | IOU WP | PGE - Add CO2 sensor to AC only unit with ADEC | REA | OfS | ANY | Z16 | Cap-Tons | 0.006532 | 1.3734 | 0 | 5 | 0 | 32.4769 | 32.214 | 64.6909 | 0 | 0 | 0 | 0 | 0 | 0 | 0 | 0 | 0.6 | DI | 1 | DEER:HVAC_Eff_AC | PGECOHVC168 | Demand Controlled Ventilation | PG&E | Sherry Hu
HV027 | IOU WP | PGE - Add CO2 sensor to AC unit with Gas Heat with ADEC | REA | OfS | ANY | Z01 | Cap-Tons | -0.00609 | -1.231 | 5.8075 | 5 | 0 | 32.4769 | 32.214 | 64.6909 | 0 | 0 | 0 | 0 | 0 | 0 | 0 | 0 | 0.6 | DI | 1 | DEER:HVAC_Eff_AC | PGECOHVC168 | Demand Controlled Ventilation | PG&E | Sherry Hu
HV027 | IOU WP | PGE - Add CO2 sensor to AC unit with Gas Heat with ADEC | REA | OfS | ANY | Z02 | Cap-Tons | 0.020944 | 1.4971 | 2.7394 | 5 | 0 | 32.4769 | 32.214 | 64.6909 | 0 | 0 | 0 | 0 | 0 | 0 | 0 | 0 | 0.6 | DI | 1 | DEER:HVAC_Eff_AC | PGECOHVC168 | Demand Controlled Ventilation | PG&E | Sherry Hu
HV027 | IOU WP | PGE - Add CO2 sensor to AC unit with Gas Heat with ADEC | REA | OfS | ANY | Z03 | Cap-Tons | 0.007037 | -0.17019 | 2.0838 | 5 | 0 | 32.4769 | 32.214 | 64.6909 | 0 | 0 | 0 | 0 | 0 | 0 | 0 | 0 | 0.6 | DI | 1 | DEER:HVAC_Eff_AC | PGECOHVC168 | Demand Controlled Ventilation | PG&E | Sherry Hu
HV027 | IOU WP | PGE - Add CO2 sensor to AC unit with Gas Heat with ADEC | REA | OfS | ANY | Z04 | Cap-Tons | 0.01705 | 2.9416 | 1.5452 | 5 | 0 | 32.4769 | 32.214 | 64.6909 | 0 | 0 | 0 | 0 | 0 | 0 | 0 | 0 | 0.6 | DI | 1 | DEER:HVAC_Eff_AC | PGECOHVC168 | Demand Controlled Ventilation | PG&E | Sherry Hu
HV027 | IOU WP | PGE - Add CO2 sensor to AC unit with Gas Heat with ADEC | REA | OfS | ANY | Z05 | Cap-Tons | 0.000413 | -6.9116 | 1.9646 | 5 | 0 | 32.4769 | 32.214 | 64.6909 | 0 | 0 | 0 | 0 | 0 | 0 | 0 | 0 | 0.6 | DI | 1 | DEER:HVAC_Eff_AC | PGECOHVC168 | Demand Controlled Ventilation | PG&E | Sherry Hu
HV027 | IOU WP | PGE - Add CO2 sensor to AC unit with Gas Heat with ADEC | REA | OfS | ANY | Z11 | Cap-Tons | 0.034274 | 11.5646 | 2.7132 | 5 | 0 | 32.4769 | 32.214 | 64.6909 | 0 | 0 | 0 | 0 | 0 | 0 | 0 | 0 | 0.6 | DI | 1 | DEER:HVAC_Eff_AC | PGECOHVC168 | Demand Controlled Ventilation | PG&E | Sherry Hu
HV027 | IOU WP | PGE - Add CO2 sensor to AC unit with Gas Heat with ADEC | REA | OfS | ANY | Z12 | Cap-Tons | 0.027544 | 9.5999 | 2.9854 | 5 | 0 | 32.4769 | 32.214 | 64.6909 | 0 | 0 | 0 | 0 | 0 | 0 | 0 | 0 | 0.6 | DI | 1 | DEER:HVAC_Eff_AC | PGECOHVC168 | Demand Controlled Ventilation | PG&E | Sherry Hu
HV027 | IOU WP | PGE - Add CO2 sensor to AC unit with Gas Heat with ADEC | REA | OfS | ANY | Z13 | Cap-Tons | 0.020157 | 10.801 | 2.1624 | 5 | 0 | 32.4769 | 32.214 | 64.6909 | 0 | 0 | 0 | 0 | 0 | 0 | 0 | 0 | 0.6 | DI | 1 | DEER:HVAC_Eff_AC | PGECOHVC168 | Demand Controlled Ventilation | PG&E | Sherry Hu
HV027 | IOU WP | PGE - Add CO2 sensor to AC unit with Gas Heat with ADEC | REA | OfS | ANY | Z16 | Cap-Tons | 0.006532 | 1.3734 | 21.0752 | 5 | 0 | 32.4769 | 32.214 | 64.6909 | 0 | 0 | 0 | 0 | 0 | 0 | 0 | 0 | 0.6 | DI | 1 | DEER:HVAC_Eff_AC | PGECOHVC168 | Demand Controlled Ventilation | PG&E | Sherry Hu
HV031 | IOU WP | PGE - Add CO2 sensor to HP with ADEC | REA | OfS | ANY | Z01 | Cap-Tons | -0.0069 | 65.6845 | 0.021908 | 5 | 0 | 32.4769 | 32.214 | 64.6909 | 0 | 0 | 0 | 0 | 0 | 0 | 0 | 0 | 0.6 | DI | 1 | DEER:HVAC_Eff_AC | PGECOHVC168 | Demand Controlled Ventilation | PG&E | Sherry Hu
HV031 | IOU WP | PGE - Add CO2 sensor to HP with ADEC | REA | OfS | ANY | Z02 | Cap-Tons | 0.029569 | 42.2388 | 0.009801 | 5 | 0 | 32.4769 | 32.214 | 64.6909 | 0 | 0 | 0 | 0 | 0 | 0 | 0 | 0 | 0.6 | DI | 1 | DEER:HVAC_Eff_AC | PGECOHVC168 | Demand Controlled Ventilation | PG&E | Sherry Hu
HV031 | IOU WP | PGE - Add CO2 sensor to HP with ADEC | REA | OfS | ANY | Z03 | Cap-Tons | 0.011469 | 22.6512 | 0.012169 | 5 | 0 | 32.4769 | 32.214 | 64.6909 | 0 | 0 | 0 | 0 | 0 | 0 | 0 | 0 | 0.6 | DI | 1 | DEER:HVAC_Eff_AC | PGECOHVC168 | Demand Controlled Ventilation | PG&E | Sherry Hu
HV031 | IOU WP | PGE - Add CO2 sensor to HP with ADEC | REA | OfS | ANY | Z04 | Cap-Tons | 0.029049 | 26.4025 | 0.00705 | 5 | 0 | 32.4769 | 32.214 | 64.6909 | 0 | 0 | 0 | 0 | 0 | 0 | 0 | 0 | 0.6 | DI | 1 | DEER:HVAC_Eff_AC | PGECOHVC168 | Demand Controlled Ventilation | PG&E | Sherry Hu
HV031 | IOU WP | PGE - Add CO2 sensor to HP with ADEC | REA | OfS | ANY | Z05 | Cap-Tons | -4.3e-05 | 18.2804 | 0.015687 | 5 | 0 | 32.4769 | 32.214 | 64.6909 | 0 | 0 | 0 | 0 | 0 | 0 | 0 | 0 | 0.6 | DI | 1 | DEER:HVAC_Eff_AC | PGECOHVC168 | Demand Controlled Ventilation | PG&E | Sherry Hu
HV031 | IOU WP | PGE - Add CO2 sensor to HP with ADEC | REA | OfS | ANY | Z11 | Cap-Tons | 0.033459 | 55.5746 | 0.006066 | 5 | 0 | 32.4769 | 32.214 | 64.6909 | 0 | 0 | 0 | 0 | 0 | 0 | 0 | 0 | 0.6 | DI | 1 | DEER:HVAC_Eff_AC | PGECOHVC168 | Demand Controlled Ventilation | PG&E | Sherry Hu
HV031 | IOU WP | PGE - Add CO2 sensor to HP with ADEC | REA | OfS | ANY | Z12 | Cap-Tons | 0.035107 | 45.1278 | 0.006189 | 5 | 0 | 32.4769 | 32.214 | 64.6909 | 0 | 0 | 0 | 0 | 0 | 0 | 0 | 0 | 0.6 | DI | 1 | DEER:HVAC_Eff_AC | PGECOHVC168 | Demand Controlled Ventilation | PG&E | Sherry Hu
HV031 | IOU WP | PGE - Add CO2 sensor to HP with ADEC | REA | OfS | ANY | Z13 | Cap-Tons | 0.034882 | 54.9975 | 0.005867 | 5 | 0 | 32.4769 | 32.214 | 64.6909 | 0 | 0 | 0 | 0 | 0 | 0 | 0 | 0 | 0.6 | DI | 1 | DEER:HVAC_Eff_AC | PGECOHVC168 | Demand Controlled Ventilation | PG&E | Sherry Hu
HV031 | IOU WP | PGE - Add CO2 sensor to HP with ADEC | REA | OfS | ANY | Z16 | Cap-Tons | 0.014025 | 319.3397 | 0.025823 | 5 | 0 | 32.4769 | 32.214 | 64.6909 | 0 | 0 | 0 | 0 | 0 | 0 | 0 | 0 | 0.6 | DI | 1 | DEER:HVAC_Eff_AC | PGECOHVC168 | Demand Controlled Ventilation | PG&E | Sherry Hu
HV028 | IOU WP | PGE - Add ADEC and CO2 sensor to AC only unit | REA | RFF | ANY | Z01 | Cap-Tons | -0.00515 | -4.2176 | 0 | 5 | 0 | 97.6187 | 64.4281 | 162.0468 | 0 | 0 | 0 | 0 | 0 | 0 | 0 | 0 | 0.6 | DI | 1 | DEER:HVAC_Eff_AC | PGECOHVC168 | Demand Controlled Ventilation | PG&E | Sherry Hu
HV028 | IOU WP | PGE - Add ADEC and CO2 sensor to AC only unit | REA | RFF | ANY | Z02 | Cap-Tons | 0.098363 | 12.9111 | 0 | 5 | 0 | 97.6187 | 64.4281 | 162.0468 | 0 | 0 | 0 | 0 | 0 | 0 | 0 | 0 | 0.6 | DI | 1 | DEER:HVAC_Eff_AC | PGECOHVC168 | Demand Controlled Ventilation | PG&E | Sherry Hu
HV028 | IOU WP | PGE - Add ADEC and CO2 sensor to AC only unit | REA | RFF | ANY | Z03 | Cap-Tons | 0.020266 | -5.6072 | 0 | 5 | 0 | 97.6187 | 64.4281 | 162.0468 | 0 | 0 | 0 | 0 | 0 | 0 | 0 | 0 | 0.6 | DI | 1 | DEER:HVAC_Eff_AC | PGECOHVC168 | Demand Controlled Ventilation | PG&E | Sherry Hu
HV028 | IOU WP | PGE - Add ADEC and CO2 sensor to AC only unit | REA | RFF | ANY | Z04 | Cap-Tons | 0.077179 | 7.3425 | 0 | 5 | 0 | 97.6187 | 64.4281 | 162.0468 | 0 | 0 | 0 | 0 | 0 | 0 | 0 | 0 | 0.6 | DI | 1 | DEER:HVAC_Eff_AC | PGECOHVC168 | Demand Controlled Ventilation | PG&E | Sherry Hu
HV028 | IOU WP | PGE - Add ADEC and CO2 sensor to AC only unit | REA | RFF | ANY | Z05 | Cap-Tons | 0.003775 | -10.713 | 0 | 5 | 0 | 97.6187 | 64.4281 | 162.0468 | 0 | 0 | 0 | 0 | 0 | 0 | 0 | 0 | 0.6 | DI | 1 | DEER:HVAC_Eff_AC | PGECOHVC168 | Demand Controlled Ventilation | PG&E | Sherry Hu
HV028 | IOU WP | PGE - Add ADEC and CO2 sensor to AC only unit | REA | RFF | ANY | Z11 | Cap-Tons | 0.32183 | 190.9191 | 0 | 5 | 0 | 97.6187 | 64.4281 | 162.0468 | 0 | 0 | 0 | 0 | 0 | 0 | 0 | 0 | 0.6 | DI | 1 | DEER:HVAC_Eff_AC | PGECOHVC168 | Demand Controlled Ventilation | PG&E | Sherry Hu
HV028 | IOU WP | PGE - Add ADEC and CO2 sensor to AC only unit | REA | RFF | ANY | Z12 | Cap-Tons | 0.22685 | 96.7948 | 0 | 5 | 0 | 97.6187 | 64.4281 | 162.0468 | 0 | 0 | 0 | 0 | 0 | 0 | 0 | 0 | 0.6 | DI | 1 | DEER:HVAC_Eff_AC | PGECOHVC168 | Demand Controlled Ventilation | PG&E | Sherry Hu
HV028 | IOU WP | PGE - Add ADEC and CO2 sensor to AC only unit | REA | RFF | ANY | Z13 | Cap-Tons | 0.24014 | 188.2791 | 0 | 5 | 0 | 97.6187 | 64.4281 | 162.0468 | 0 | 0 | 0 | 0 | 0 | 0 | 0 | 0 | 0.6 | DI | 1 | DEER:HVAC_Eff_AC | PGECOHVC168 | Demand Controlled Ventilation | PG&E | Sherry Hu
HV028 | IOU WP | PGE - Add ADEC and CO2 sensor to AC only unit | REA | RFF | ANY | Z16 | Cap-Tons | 0.017725 | -1.723 | 0 | 5 | 0 | 97.6187 | 64.4281 | 162.0468 | 0 | 0 | 0 | 0 | 0 | 0 | 0 | 0 | 0.6 | DI | 1 | DEER:HVAC_Eff_AC | PGECOHVC168 | Demand Controlled Ventilation | PG&E | Sherry Hu
HV026 | IOU WP | PGE - Add ADEC and CO2 sensor to AC unit with Gas Heat | REA | RFF | ANY | Z01 | Cap-Tons | -0.00515 | -4.2176 | 168.2768 | 5 | 0 | 97.6187 | 64.4281 | 162.0468 | 0 | 0 | 0 | 0 | 0 | 0 | 0 | 0 | 0.6 | DI | 1 | DEER:HVAC_Eff_AC | PGECOHVC168 | Demand Controlled Ventilation | PG&E | Sherry Hu
HV026 | IOU WP | PGE - Add ADEC and CO2 sensor to AC unit with Gas Heat | REA | RFF | ANY | Z02 | Cap-Tons | 0.098363 | 12.9111 | 73.2932 | 5 | 0 | 97.6187 | 64.4281 | 162.0468 | 0 | 0 | 0 | 0 | 0 | 0 | 0 | 0 | 0.6 | DI | 1 | DEER:HVAC_Eff_AC | PGECOHVC168 | Demand Controlled Ventilation | PG&E | Sherry Hu
HV026 | IOU WP | PGE - Add ADEC and CO2 sensor to AC unit with Gas Heat | REA | RFF | ANY | Z03 | Cap-Tons | 0.020266 | -5.6072 | 59.0877 | 5 | 0 | 97.6187 | 64.4281 | 162.0468 | 0 | 0 | 0 | 0 | 0 | 0 | 0 | 0 | 0.6 | DI | 1 | DEER:HVAC_Eff_AC | PGECOHVC168 | Demand Controlled Ventilation | PG&E | Sherry Hu
HV026 | IOU WP | PGE - Add ADEC and CO2 sensor to AC unit with Gas Heat | REA | RFF | ANY | Z04 | Cap-Tons | 0.077179 | 7.3425 | 51.0371 | 5 | 0 | 97.6187 | 64.4281 | 162.0468 | 0 | 0 | 0 | 0 | 0 | 0 | 0 | 0 | 0.6 | DI | 1 | DEER:HVAC_Eff_AC | PGECOHVC168 | Demand Controlled Ventilation | PG&E | Sherry Hu
HV026 | IOU WP | PGE - Add ADEC and CO2 sensor to AC unit with Gas Heat | REA | RFF | ANY | Z05 | Cap-Tons | 0.003775 | -10.713 | 92.6874 | 5 | 0 | 97.6187 | 64.4281 | 162.0468 | 0 | 0 | 0 | 0 | 0 | 0 | 0 | 0 | 0.6 | DI | 1 | DEER:HVAC_Eff_AC | PGECOHVC168 | Demand Controlled Ventilation | PG&E | Sherry Hu
HV026 | IOU WP | PGE - Add ADEC and CO2 sensor to AC unit with Gas Heat | REA | RFF | ANY | Z11 | Cap-Tons | 0.32183 | 190.9191 | 89.4156 | 5 | 0 | 97.6187 | 64.4281 | 162.0468 | 0 | 0 | 0 | 0 | 0 | 0 | 0 | 0 | 0.6 | DI | 1 | DEER:HVAC_Eff_AC | PGECOHVC168 | Demand Controlled Ventilation | PG&E | Sherry Hu
HV026 | IOU WP | PGE - Add ADEC and CO2 sensor to AC unit with Gas Heat | REA | RFF | ANY | Z12 | Cap-Tons | 0.22685 | 96.7948 | 92.6941 | 5 | 0 | 97.6187 | 64.4281 | 162.0468 | 0 | 0 | 0 | 0 | 0 | 0 | 0 | 0 | 0.6 | DI | 1 | DEER:HVAC_Eff_AC | PGECOHVC168 | Demand Controlled Ventilation | PG&E | Sherry Hu
HV026 | IOU WP | PGE - Add ADEC and CO2 sensor to AC unit with Gas Heat | REA | RFF | ANY | Z13 | Cap-Tons | 0.24014 | 188.2791 | 88.5174 | 5 | 0 | 97.6187 | 64.4281 | 162.0468 | 0 | 0 | 0 | 0 | 0 | 0 | 0 | 0 | 0.6 | DI | 1 | DEER:HVAC_Eff_AC | PGECOHVC168 | Demand Controlled Ventilation | PG&E | Sherry Hu
HV026 | IOU WP | PGE - Add ADEC and CO2 sensor to AC unit with Gas Heat | REA | RFF | ANY | Z16 | Cap-Tons | 0.017725 | -1.723 | 95.2953 | 5 | 0 | 97.6187 | 64.4281 | 162.0468 | 0 | 0 | 0 | 0 | 0 | 0 | 0 | 0 | 0.6 | DI | 1 | DEER:HVAC_Eff_AC | PGECOHVC168 | Demand Controlled Ventilation | PG&E | Sherry Hu
HV030 | IOU WP | PGE - Add ADEC and CO2 sensor to HP | REA | RFF | ANY | Z01 | Cap-Tons | 0.001494 | 1468.987 | 0.012669 | 5 | 0 | 97.6187 | 64.4281 | 162.0468 | 0 | 0 | 0 | 0 | 0 | 0 | 0 | 0 | 0.6 | DI | 1 | DEER:HVAC_Eff_AC | PGECOHVC168 | Demand Controlled Ventilation | PG&E | Sherry Hu
HV030 | IOU WP | PGE - Add ADEC and CO2 sensor to HP | REA | RFF | ANY | Z02 | Cap-Tons | 0.10383 | 501.9009 | 0.003738 | 5 | 0 | 97.6187 | 64.4281 | 162.0468 | 0 | 0 | 0 | 0 | 0 | 0 | 0 | 0 | 0.6 | DI | 1 | DEER:HVAC_Eff_AC | PGECOHVC168 | Demand Controlled Ventilation | PG&E | Sherry Hu
HV030 | IOU WP | PGE - Add ADEC and CO2 sensor to HP | REA | RFF | ANY | Z03 | Cap-Tons | 0.038233 | 566.0387 | 0.005624 | 5 | 0 | 97.6187 | 64.4281 | 162.0468 | 0 | 0 | 0 | 0 | 0 | 0 | 0 | 0 | 0.6 | DI | 1 | DEER:HVAC_Eff_AC | PGECOHVC168 | Demand Controlled Ventilation | PG&E | Sherry Hu
HV030 | IOU WP | PGE - Add ADEC and CO2 sensor to HP | REA | RFF | ANY | Z04 | Cap-Tons | 0.084881 | 378.6822 | 0.00364 | 5 | 0 | 97.6187 | 64.4281 | 162.0468 | 0 | 0 | 0 | 0 | 0 | 0 | 0 | 0 | 0.6 | DI | 1 | DEER:HVAC_Eff_AC | PGECOHVC168 | Demand Controlled Ventilation | PG&E | Sherry Hu
HV030 | IOU WP | PGE - Add ADEC and CO2 sensor to HP | REA | RFF | ANY | Z05 | Cap-Tons | 0.005977 | 790.5813 | 0.007502 | 5 | 0 | 97.6187 | 64.4281 | 162.0468 | 0 | 0 | 0 | 0 | 0 | 0 | 0 | 0 | 0.6 | DI | 1 | DEER:HVAC_Eff_AC | PGECOHVC168 | Demand Controlled Ventilation | PG&E | Sherry Hu
HV030 | IOU WP | PGE - Add ADEC and CO2 sensor to HP | REA | RFF | ANY | Z11 | Cap-Tons | 0.18463 | 668.6826 | 0.001863 | 5 | 0 | 97.6187 | 64.4281 | 162.0468 | 0 | 0 | 0 | 0 | 0 | 0 | 0 | 0 | 0.6 | DI | 1 | DEER:HVAC_Eff_AC | PGECOHVC168 | Demand Controlled Ventilation | PG&E | Sherry Hu
HV030 | IOU WP | PGE - Add ADEC and CO2 sensor to HP | REA | RFF | ANY | Z12 | Cap-Tons | 0.18982 | 601.2459 | 0.002662 | 5 | 0 | 97.6187 | 64.4281 | 162.0468 | 0 | 0 | 0 | 0 | 0 | 0 | 0 | 0 | 0.6 | DI | 1 | DEER:HVAC_Eff_AC | PGECOHVC168 | Demand Controlled Ventilation | PG&E | Sherry Hu
HV030 | IOU WP | PGE - Add ADEC and CO2 sensor to HP | REA | RFF | ANY | Z13 | Cap-Tons | 0.19198 | 599.8025 | 0.002078 | 5 | 0 | 97.6187 | 64.4281 | 162.0468 | 0 | 0 | 0 | 0 | 0 | 0 | 0 | 0 | 0.6 | DI | 1 | DEER:HVAC_Eff_AC | PGECOHVC168 | Demand Controlled Ventilation | PG&E | Sherry Hu
HV030 | IOU WP | PGE - Add ADEC and CO2 sensor to HP | REA | RFF | ANY | Z16 | Cap-Tons | 0.030999 | 1234.988 | 0.005474 | 5 | 0 | 97.6187 | 64.4281 | 162.0468 | 0 | 0 | 0 | 0 | 0 | 0 | 0 | 0 | 0.6 | DI | 1 | DEER:HVAC_Eff_AC | PGECOHVC168 | Demand Controlled Ventilation | PG&E | Sherry Hu
HV029 | IOU WP | PGE - Add CO2 sensor to AC only unit with ADEC | REA | RFF | ANY | Z01 | Cap-Tons | -0.00515 | -4.2176 | 0 | 5 | 0 | 32.4769 | 32.214 | 64.6909 | 0 | 0 | 0 | 0 | 0 | 0 | 0 | 0 | 0.6 | DI | 1 | DEER:HVAC_Eff_AC | PGECOHVC168 | Demand Controlled Ventilation | PG&E | Sherry Hu
HV029 | IOU WP | PGE - Add CO2 sensor to AC only unit with ADEC | REA | RFF | ANY | Z02 | Cap-Tons | 0.098363 | 12.9111 | 0 | 5 | 0 | 32.4769 | 32.214 | 64.6909 | 0 | 0 | 0 | 0 | 0 | 0 | 0 | 0 | 0.6 | DI | 1 | DEER:HVAC_Eff_AC | PGECOHVC168 | Demand Controlled Ventilation | PG&E | Sherry Hu
HV029 | IOU WP | PGE - Add CO2 sensor to AC only unit with ADEC | REA | RFF | ANY | Z03 | Cap-Tons | 0.020266 | -5.6072 | 0 | 5 | 0 | 32.4769 | 32.214 | 64.6909 | 0 | 0 | 0 | 0 | 0 | 0 | 0 | 0 | 0.6 | DI | 1 | DEER:HVAC_Eff_AC | PGECOHVC168 | Demand Controlled Ventilation | PG&E | Sherry Hu
HV029 | IOU WP | PGE - Add CO2 sensor to AC only unit with ADEC | REA | RFF | ANY | Z04 | Cap-Tons | 0.077179 | 7.3425 | 0 | 5 | 0 | 32.4769 | 32.214 | 64.6909 | 0 | 0 | 0 | 0 | 0 | 0 | 0 | 0 | 0.6 | DI | 1 | DEER:HVAC_Eff_AC | PGECOHVC168 | Demand Controlled Ventilation | PG&E | Sherry Hu
HV029 | IOU WP | PGE - Add CO2 sensor to AC only unit with ADEC | REA | RFF | ANY | Z05 | Cap-Tons | 0.003775 | -10.713 | 0 | 5 | 0 | 32.4769 | 32.214 | 64.6909 | 0 | 0 | 0 | 0 | 0 | 0 | 0 | 0 | 0.6 | DI | 1 | DEER:HVAC_Eff_AC | PGECOHVC168 | Demand Controlled Ventilation | PG&E | Sherry Hu
HV029 | IOU WP | PGE - Add CO2 sensor to AC only unit with ADEC | REA | RFF | ANY | Z11 | Cap-Tons | 0.32183 | 190.9191 | 0 | 5 | 0 | 32.4769 | 32.214 | 64.6909 | 0 | 0 | 0 | 0 | 0 | 0 | 0 | 0 | 0.6 | DI | 1 | DEER:HVAC_Eff_AC | PGECOHVC168 | Demand Controlled Ventilation | PG&E | Sherry Hu
HV029 | IOU WP | PGE - Add CO2 sensor to AC only unit with ADEC | REA | RFF | ANY | Z12 | Cap-Tons | 0.22685 | 96.7948 | 0 | 5 | 0 | 32.4769 | 32.214 | 64.6909 | 0 | 0 | 0 | 0 | 0 | 0 | 0 | 0 | 0.6 | DI | 1 | DEER:HVAC_Eff_AC | PGECOHVC168 | Demand Controlled Ventilation | PG&E | Sherry Hu
HV029 | IOU WP | PGE - Add CO2 sensor to AC only unit with ADEC | REA | RFF | ANY | Z13 | Cap-Tons | 0.24014 | 188.2791 | 0 | 5 | 0 | 32.4769 | 32.214 | 64.6909 | 0 | 0 | 0 | 0 | 0 | 0 | 0 | 0 | 0.6 | DI | 1 | DEER:HVAC_Eff_AC | PGECOHVC168 | Demand Controlled Ventilation | PG&E | Sherry Hu
HV029 | IOU WP | PGE - Add CO2 sensor to AC only unit with ADEC | REA | RFF | ANY | Z16 | Cap-Tons | 0.017725 | -1.723 | 0 | 5 | 0 | 32.4769 | 32.214 | 64.6909 | 0 | 0 | 0 | 0 | 0 | 0 | 0 | 0 | 0.6 | DI | 1 | DEER:HVAC_Eff_AC | PGECOHVC168 | Demand Controlled Ventilation | PG&E | Sherry Hu
HV027 | IOU WP | PGE - Add CO2 sensor to AC unit with Gas Heat with ADEC | REA | RFF | ANY | Z01 | Cap-Tons | -0.00515 | -4.2176 | 168.2768 | 5 | 0 | 32.4769 | 32.214 | 64.6909 | 0 | 0 | 0 | 0 | 0 | 0 | 0 | 0 | 0.6 | DI | 1 | DEER:HVAC_Eff_AC | PGECOHVC168 | Demand Controlled Ventilation | PG&E | Sherry Hu
HV027 | IOU WP | PGE - Add CO2 sensor to AC unit with Gas Heat with ADEC | REA | RFF | ANY | Z02 | Cap-Tons | 0.098363 | 12.9111 | 73.2932 | 5 | 0 | 32.4769 | 32.214 | 64.6909 | 0 | 0 | 0 | 0 | 0 | 0 | 0 | 0 | 0.6 | DI | 1 | DEER:HVAC_Eff_AC | PGECOHVC168 | Demand Controlled Ventilation | PG&E | Sherry Hu
HV027 | IOU WP | PGE - Add CO2 sensor to AC unit with Gas Heat with ADEC | REA | RFF | ANY | Z03 | Cap-Tons | 0.020266 | -5.6072 | 59.0877 | 5 | 0 | 32.4769 | 32.214 | 64.6909 | 0 | 0 | 0 | 0 | 0 | 0 | 0 | 0 | 0.6 | DI | 1 | DEER:HVAC_Eff_AC | PGECOHVC168 | Demand Controlled Ventilation | PG&E | Sherry Hu
HV027 | IOU WP | PGE - Add CO2 sensor to AC unit with Gas Heat with ADEC | REA | RFF | ANY | Z04 | Cap-Tons | 0.077179 | 7.3425 | 51.0371 | 5 | 0 | 32.4769 | 32.214 | 64.6909 | 0 | 0 | 0 | 0 | 0 | 0 | 0 | 0 | 0.6 | DI | 1 | DEER:HVAC_Eff_AC | PGECOHVC168 | Demand Controlled Ventilation | PG&E | Sherry Hu
HV027 | IOU WP | PGE - Add CO2 sensor to AC unit with Gas Heat with ADEC | REA | RFF | ANY | Z05 | Cap-Tons | 0.003775 | -10.713 | 92.6874 | 5 | 0 | 32.4769 | 32.214 | 64.6909 | 0 | 0 | 0 | 0 | 0 | 0 | 0 | 0 | 0.6 | DI | 1 | DEER:HVAC_Eff_AC | PGECOHVC168 | Demand Controlled Ventilation | PG&E | Sherry Hu
HV027 | IOU WP | PGE - Add CO2 sensor to AC unit with Gas Heat with ADEC | REA | RFF | ANY | Z11 | Cap-Tons | 0.32183 | 190.9191 | 89.4156 | 5 | 0 | 32.4769 | 32.214 | 64.6909 | 0 | 0 | 0 | 0 | 0 | 0 | 0 | 0 | 0.6 | DI | 1 | DEER:HVAC_Eff_AC | PGECOHVC168 | Demand Controlled Ventilation | PG&E | Sherry Hu
HV027 | IOU WP | PGE - Add CO2 sensor to AC unit with Gas Heat with ADEC | REA | RFF | ANY | Z12 | Cap-Tons | 0.22685 | 96.7948 | 92.6941 | 5 | 0 | 32.4769 | 32.214 | 64.6909 | 0 | 0 | 0 | 0 | 0 | 0 | 0 | 0 | 0.6 | DI | 1 | DEER:HVAC_Eff_AC | PGECOHVC168 | Demand Controlled Ventilation | PG&E | Sherry Hu
HV027 | IOU WP | PGE - Add CO2 sensor to AC unit with Gas Heat with ADEC | REA | RFF | ANY | Z13 | Cap-Tons | 0.24014 | 188.2791 | 88.5174 | 5 | 0 | 32.4769 | 32.214 | 64.6909 | 0 | 0 | 0 | 0 | 0 | 0 | 0 | 0 | 0.6 | DI | 1 | DEER:HVAC_Eff_AC | PGECOHVC168 | Demand Controlled Ventilation | PG&E | Sherry Hu
HV027 | IOU WP | PGE - Add CO2 sensor to AC unit with Gas Heat with ADEC | REA | RFF | ANY | Z16 | Cap-Tons | 0.017725 | -1.723 | 95.2953 | 5 | 0 | 32.4769 | 32.214 | 64.6909 | 0 | 0 | 0 | 0 | 0 | 0 | 0 | 0 | 0.6 | DI | 1 | DEER:HVAC_Eff_AC | PGECOHVC168 | Demand Controlled Ventilation | PG&E | Sherry Hu
HV031 | IOU WP | PGE - Add CO2 sensor to HP with ADEC | REA | RFF | ANY | Z01 | Cap-Tons | 0.001494 | 1468.987 | 0.012669 | 5 | 0 | 32.4769 | 32.214 | 64.6909 | 0 | 0 | 0 | 0 | 0 | 0 | 0 | 0 | 0.6 | DI | 1 | DEER:HVAC_Eff_AC | PGECOHVC168 | Demand Controlled Ventilation | PG&E | Sherry Hu
HV031 | IOU WP | PGE - Add CO2 sensor to HP with ADEC | REA | RFF | ANY | Z02 | Cap-Tons | 0.10383 | 501.9009 | 0.003738 | 5 | 0 | 32.4769 | 32.214 | 64.6909 | 0 | 0 | 0 | 0 | 0 | 0 | 0 | 0 | 0.6 | DI | 1 | DEER:HVAC_Eff_AC | PGECOHVC168 | Demand Controlled Ventilation | PG&E | Sherry Hu
HV031 | IOU WP | PGE - Add CO2 sensor to HP with ADEC | REA | RFF | ANY | Z03 | Cap-Tons | 0.038233 | 566.0387 | 0.005624 | 5 | 0 | 32.4769 | 32.214 | 64.6909 | 0 | 0 | 0 | 0 | 0 | 0 | 0 | 0 | 0.6 | DI | 1 | DEER:HVAC_Eff_AC | PGECOHVC168 | Demand Controlled Ventilation | PG&E | Sherry Hu
HV031 | IOU WP | PGE - Add CO2 sensor to HP with ADEC | REA | RFF | ANY | Z04 | Cap-Tons | 0.084881 | 378.6822 | 0.00364 | 5 | 0 | 32.4769 | 32.214 | 64.6909 | 0 | 0 | 0 | 0 | 0 | 0 | 0 | 0 | 0.6 | DI | 1 | DEER:HVAC_Eff_AC | PGECOHVC168 | Demand Controlled Ventilation | PG&E | Sherry Hu
HV031 | IOU WP | PGE - Add CO2 sensor to HP with ADEC | REA | RFF | ANY | Z05 | Cap-Tons | 0.005977 | 790.5813 | 0.007502 | 5 | 0 | 32.4769 | 32.214 | 64.6909 | 0 | 0 | 0 | 0 | 0 | 0 | 0 | 0 | 0.6 | DI | 1 | DEER:HVAC_Eff_AC | PGECOHVC168 | Demand Controlled Ventilation | PG&E | Sherry Hu
HV031 | IOU WP | PGE - Add CO2 sensor to HP with ADEC | REA | RFF | ANY | Z11 | Cap-Tons | 0.18463 | 668.6826 | 0.001863 | 5 | 0 | 32.4769 | 32.214 | 64.6909 | 0 | 0 | 0 | 0 | 0 | 0 | 0 | 0 | 0.6 | DI | 1 | DEER:HVAC_Eff_AC | PGECOHVC168 | Demand Controlled Ventilation | PG&E | Sherry Hu
HV031 | IOU WP | PGE - Add CO2 sensor to HP with ADEC | REA | RFF | ANY | Z12 | Cap-Tons | 0.18982 | 601.2459 | 0.002662 | 5 | 0 | 32.4769 | 32.214 | 64.6909 | 0 | 0 | 0 | 0 | 0 | 0 | 0 | 0 | 0.6 | DI | 1 | DEER:HVAC_Eff_AC | PGECOHVC168 | Demand Controlled Ventilation | PG&E | Sherry Hu
HV031 | IOU WP | PGE - Add CO2 sensor to HP with ADEC | REA | RFF | ANY | Z13 | Cap-Tons | 0.19198 | 599.8025 | 0.002078 | 5 | 0 | 32.4769 | 32.214 | 64.6909 | 0 | 0 | 0 | 0 | 0 | 0 | 0 | 0 | 0.6 | DI | 1 | DEER:HVAC_Eff_AC | PGECOHVC168 | Demand Controlled Ventilation | PG&E | Sherry Hu
HV031 | IOU WP | PGE - Add CO2 sensor to HP with ADEC | REA | RFF | ANY | Z16 | Cap-Tons | 0.030999 | 1234.988 | 0.005474 | 5 | 0 | 32.4769 | 32.214 | 64.6909 | 0 | 0 | 0 | 0 | 0 | 0 | 0 | 0 | 0.6 | DI | 1 | DEER:HVAC_Eff_AC | PGECOHVC168 | Demand Controlled Ventilation | PG&E | Sherry Hu
HV028 | IOU WP | PGE - Add ADEC and CO2 sensor to AC only unit | REA | RSD | ANY | Z01 | Cap-Tons | -0.02704 | -20.0595 | 0 | 5 | 0 | 97.6187 | 64.4281 | 162.0468 | 0 | 0 | 0 | 0 | 0 | 0 | 0 | 0 | 0.6 | DI | 1 | DEER:HVAC_Eff_AC | PGECOHVC168 | Demand Controlled Ventilation | PG&E | Sherry Hu
HV028 | IOU WP | PGE - Add ADEC and CO2 sensor to AC only unit | REA | RSD | ANY | Z02 | Cap-Tons | 0.095569 | 10.941 | 0 | 5 | 0 | 97.6187 | 64.4281 | 162.0468 | 0 | 0 | 0 | 0 | 0 | 0 | 0 | 0 | 0.6 | DI | 1 | DEER:HVAC_Eff_AC | PGECOHVC168 | Demand Controlled Ventilation | PG&E | Sherry Hu
HV028 | IOU WP | PGE - Add ADEC and CO2 sensor to AC only unit | REA | RSD | ANY | Z03 | Cap-Tons | 0.029643 | -12.2257 | 0 | 5 | 0 | 97.6187 | 64.4281 | 162.0468 | 0 | 0 | 0 | 0 | 0 | 0 | 0 | 0 | 0.6 | DI | 1 | DEER:HVAC_Eff_AC | PGECOHVC168 | Demand Controlled Ventilation | PG&E | Sherry Hu
HV028 | IOU WP | PGE - Add ADEC and CO2 sensor to AC only unit | REA | RSD | ANY | Z04 | Cap-Tons | 0.086127 | 8.6632 | 0 | 5 | 0 | 97.6187 | 64.4281 | 162.0468 | 0 | 0 | 0 | 0 | 0 | 0 | 0 | 0 | 0.6 | DI | 1 | DEER:HVAC_Eff_AC | PGECOHVC168 | Demand Controlled Ventilation | PG&E | Sherry Hu
HV028 | IOU WP | PGE - Add ADEC and CO2 sensor to AC only unit | REA | RSD | ANY | Z05 | Cap-Tons | 0.00278 | -21.1092 | 0 | 5 | 0 | 97.6187 | 64.4281 | 162.0468 | 0 | 0 | 0 | 0 | 0 | 0 | 0 | 0 | 0.6 | DI | 1 | DEER:HVAC_Eff_AC | PGECOHVC168 | Demand Controlled Ventilation | PG&E | Sherry Hu
HV028 | IOU WP | PGE - Add ADEC and CO2 sensor to AC only unit | REA | RSD | ANY | Z11 | Cap-Tons | 0.13315 | 75.6573 | 0 | 5 | 0 | 97.6187 | 64.4281 | 162.0468 | 0 | 0 | 0 | 0 | 0 | 0 | 0 | 0 | 0.6 | DI | 1 | DEER:HVAC_Eff_AC | PGECOHVC168 | Demand Controlled Ventilation | PG&E | Sherry Hu
HV028 | IOU WP | PGE - Add ADEC and CO2 sensor to AC only unit | REA | RSD | ANY | Z12 | Cap-Tons | 0.10438 | 50.667 | 0 | 5 | 0 | 97.6187 | 64.4281 | 162.0468 | 0 | 0 | 0 | 0 | 0 | 0 | 0 | 0 | 0.6 | DI | 1 | DEER:HVAC_Eff_AC | PGECOHVC168 | Demand Controlled Ventilation | PG&E | Sherry Hu
HV028 | IOU WP | PGE - Add ADEC and CO2 sensor to AC only unit | REA | RSD | ANY | Z13 | Cap-Tons | 0.079472 | 64.3082 | 0 | 5 | 0 | 97.6187 | 64.4281 | 162.0468 | 0 | 0 | 0 | 0 | 0 | 0 | 0 | 0 | 0.6 | DI | 1 | DEER:HVAC_Eff_AC | PGECOHVC168 | Demand Controlled Ventilation | PG&E | Sherry Hu
HV028 | IOU WP | PGE - Add ADEC and CO2 sensor to AC only unit | REA | RSD | ANY | Z16 | Cap-Tons | -0.00152 | -10.3829 | 0 | 5 | 0 | 97.6187 | 64.4281 | 162.0468 | 0 | 0 | 0 | 0 | 0 | 0 | 0 | 0 | 0.6 | DI | 1 | DEER:HVAC_Eff_AC | PGECOHVC168 | Demand Controlled Ventilation | PG&E | Sherry Hu
HV026 | IOU WP | PGE - Add ADEC and CO2 sensor to AC unit with Gas Heat | REA | RSD | ANY | Z01 | Cap-Tons | -0.02704 | -20.0595 | 197.6924 | 5 | 0 | 97.6187 | 64.4281 | 162.0468 | 0 | 0 | 0 | 0 | 0 | 0 | 0 | 0 | 0.6 | DI | 1 | DEER:HVAC_Eff_AC | PGECOHVC168 | Demand Controlled Ventilation | PG&E | Sherry Hu
HV026 | IOU WP | PGE - Add ADEC and CO2 sensor to AC unit with Gas Heat | REA | RSD | ANY | Z02 | Cap-Tons | 0.095569 | 10.941 | 46.6136 | 5 | 0 | 97.6187 | 64.4281 | 162.0468 | 0 | 0 | 0 | 0 | 0 | 0 | 0 | 0 | 0.6 | DI | 1 | DEER:HVAC_Eff_AC | PGECOHVC168 | Demand Controlled Ventilation | PG&E | Sherry Hu
HV026 | IOU WP | PGE - Add ADEC and CO2 sensor to AC unit with Gas Heat | REA | RSD | ANY | Z03 | Cap-Tons | 0.029643 | -12.2257 | 67.389 | 5 | 0 | 97.6187 | 64.4281 | 162.0468 | 0 | 0 | 0 | 0 | 0 | 0 | 0 | 0 | 0.6 | DI | 1 | DEER:HVAC_Eff_AC | PGECOHVC168 | Demand Controlled Ventilation | PG&E | Sherry Hu
HV026 | IOU WP | PGE - Add ADEC and CO2 sensor to AC unit with Gas Heat | REA | RSD | ANY | Z04 | Cap-Tons | 0.086127 | 8.6632 | 34.066 | 5 | 0 | 97.6187 | 64.4281 | 162.0468 | 0 | 0 | 0 | 0 | 0 | 0 | 0 | 0 | 0.6 | DI | 1 | DEER:HVAC_Eff_AC | PGECOHVC168 | Demand Controlled Ventilation | PG&E | Sherry Hu
HV026 | IOU WP | PGE - Add ADEC and CO2 sensor to AC unit with Gas Heat | REA | RSD | ANY | Z05 | Cap-Tons | 0.00278 | -21.1092 | 64.7709 | 5 | 0 | 97.6187 | 64.4281 | 162.0468 | 0 | 0 | 0 | 0 | 0 | 0 | 0 | 0 | 0.6 | DI | 1 | DEER:HVAC_Eff_AC | PGECOHVC168 | Demand Controlled Ventilation | PG&E | Sherry Hu
HV026 | IOU WP | PGE - Add ADEC and CO2 sensor to AC unit with Gas Heat | REA | RSD | ANY | Z11 | Cap-Tons | 0.13315 | 75.6573 | 26.5316 | 5 | 0 | 97.6187 | 64.4281 | 162.0468 | 0 | 0 | 0 | 0 | 0 | 0 | 0 | 0 | 0.6 | DI | 1 | DEER:HVAC_Eff_AC | PGECOHVC168 | Demand Controlled Ventilation | PG&E | Sherry Hu
HV026 | IOU WP | PGE - Add ADEC and CO2 sensor to AC unit with Gas Heat | REA | RSD | ANY | Z12 | Cap-Tons | 0.10438 | 50.667 | 43.5509 | 5 | 0 | 97.6187 | 64.4281 | 162.0468 | 0 | 0 | 0 | 0 | 0 | 0 | 0 | 0 | 0.6 | DI | 1 | DEER:HVAC_Eff_AC | PGECOHVC168 | Demand Controlled Ventilation | PG&E | Sherry Hu
HV026 | IOU WP | PGE - Add ADEC and CO2 sensor to AC unit with Gas Heat | REA | RSD | ANY | Z13 | Cap-Tons | 0.079472 | 64.3082 | 24.0962 | 5 | 0 | 97.6187 | 64.4281 | 162.0468 | 0 | 0 | 0 | 0 | 0 | 0 | 0 | 0 | 0.6 | DI | 1 | DEER:HVAC_Eff_AC | PGECOHVC168 | Demand Controlled Ventilation | PG&E | Sherry Hu
HV026 | IOU WP | PGE - Add ADEC and CO2 sensor to AC unit with Gas Heat | REA | RSD | ANY | Z16 | Cap-Tons | -0.00152 | -10.3829 | 165.4969 | 5 | 0 | 97.6187 | 64.4281 | 162.0468 | 0 | 0 | 0 | 0 | 0 | 0 | 0 | 0 | 0.6 | DI | 1 | DEER:HVAC_Eff_AC | PGECOHVC168 | Demand Controlled Ventilation | PG&E | Sherry Hu
HV030 | IOU WP | PGE - Add ADEC and CO2 sensor to HP | REA | RSD | ANY | Z01 | Cap-Tons | -0.0244 | 1671.275 | 0.11578 | 5 | 0 | 97.6187 | 64.4281 | 162.0468 | 0 | 0 | 0 | 0 | 0 | 0 | 0 | 0 | 0.6 | DI | 1 | DEER:HVAC_Eff_AC | PGECOHVC168 | Demand Controlled Ventilation | PG&E | Sherry Hu
HV030 | IOU WP | PGE - Add ADEC and CO2 sensor to HP | REA | RSD | ANY | Z02 | Cap-Tons | 0.20532 | 556.8864 | 0.029961 | 5 | 0 | 97.6187 | 64.4281 | 162.0468 | 0 | 0 | 0 | 0 | 0 | 0 | 0 | 0 | 0.6 | DI | 1 | DEER:HVAC_Eff_AC | PGECOHVC168 | Demand Controlled Ventilation | PG&E | Sherry Hu
HV030 | IOU WP | PGE - Add ADEC and CO2 sensor to HP | REA | RSD | ANY | Z03 | Cap-Tons | 0.061269 | 630.3946 | 0.054841 | 5 | 0 | 97.6187 | 64.4281 | 162.0468 | 0 | 0 | 0 | 0 | 0 | 0 | 0 | 0 | 0.6 | DI | 1 | DEER:HVAC_Eff_AC | PGECOHVC168 | Demand Controlled Ventilation | PG&E | Sherry Hu
HV030 | IOU WP | PGE - Add ADEC and CO2 sensor to HP | REA | RSD | ANY | Z04 | Cap-Tons | 0.17252 | 425.4745 | 0.029246 | 5 | 0 | 97.6187 | 64.4281 | 162.0468 | 0 | 0 | 0 | 0 | 0 | 0 | 0 | 0 | 0.6 | DI | 1 | DEER:HVAC_Eff_AC | PGECOHVC168 | Demand Controlled Ventilation | PG&E | Sherry Hu
HV030 | IOU WP | PGE - Add ADEC and CO2 sensor to HP | REA | RSD | ANY | Z05 | Cap-Tons | -0.00216 | 639.2675 | 0.061377 | 5 | 0 | 97.6187 | 64.4281 | 162.0468 | 0 | 0 | 0 | 0 | 0 | 0 | 0 | 0 | 0.6 | DI | 1 | DEER:HVAC_Eff_AC | PGECOHVC168 | Demand Controlled Ventilation | PG&E | Sherry Hu
HV030 | IOU WP | PGE - Add ADEC and CO2 sensor to HP | REA | RSD | ANY | Z11 | Cap-Tons | 0.21421 | 502.904 | 0.015541 | 5 | 0 | 97.6187 | 64.4281 | 162.0468 | 0 | 0 | 0 | 0 | 0 | 0 | 0 | 0 | 0.6 | DI | 1 | DEER:HVAC_Eff_AC | PGECOHVC168 | Demand Controlled Ventilation | PG&E | Sherry Hu
HV030 | IOU WP | PGE - Add ADEC and CO2 sensor to HP | REA | RSD | ANY | Z12 | Cap-Tons | 0.17 | 553.167 | 0.022264 | 5 | 0 | 97.6187 | 64.4281 | 162.0468 | 0 | 0 | 0 | 0 | 0 | 0 | 0 | 0 | 0.6 | DI | 1 | DEER:HVAC_Eff_AC | PGECOHVC168 | Demand Controlled Ventilation | PG&E | Sherry Hu
HV030 | IOU WP | PGE - Add ADEC and CO2 sensor to HP | REA | RSD | ANY | Z13 | Cap-Tons | 0.23395 | 493.9078 | 0.014639 | 5 | 0 | 97.6187 | 64.4281 | 162.0468 | 0 | 0 | 0 | 0 | 0 | 0 | 0 | 0 | 0.6 | DI | 1 | DEER:HVAC_Eff_AC | PGECOHVC168 | Demand Controlled Ventilation | PG&E | Sherry Hu
HV030 | IOU WP | PGE - Add ADEC and CO2 sensor to HP | REA | RSD | ANY | Z16 | Cap-Tons | 0.015762 | 2229.635 | 0.045621 | 5 | 0 | 97.6187 | 64.4281 | 162.0468 | 0 | 0 | 0 | 0 | 0 | 0 | 0 | 0 | 0.6 | DI | 1 | DEER:HVAC_Eff_AC | PGECOHVC168 | Demand Controlled Ventilation | PG&E | Sherry Hu
HV029 | IOU WP | PGE - Add CO2 sensor to AC only unit with ADEC | REA | RSD | ANY | Z01 | Cap-Tons | -0.02704 | -20.0595 | 0 | 5 | 0 | 32.4769 | 32.214 | 64.6909 | 0 | 0 | 0 | 0 | 0 | 0 | 0 | 0 | 0.6 | DI | 1 | DEER:HVAC_Eff_AC | PGECOHVC168 | Demand Controlled Ventilation | PG&E | Sherry Hu
HV029 | IOU WP | PGE - Add CO2 sensor to AC only unit with ADEC | REA | RSD | ANY | Z02 | Cap-Tons | 0.095569 | 10.941 | 0 | 5 | 0 | 32.4769 | 32.214 | 64.6909 | 0 | 0 | 0 | 0 | 0 | 0 | 0 | 0 | 0.6 | DI | 1 | DEER:HVAC_Eff_AC | PGECOHVC168 | Demand Controlled Ventilation | PG&E | Sherry Hu
HV029 | IOU WP | PGE - Add CO2 sensor to AC only unit with ADEC | REA | RSD | ANY | Z03 | Cap-Tons | 0.029643 | -12.2257 | 0 | 5 | 0 | 32.4769 | 32.214 | 64.6909 | 0 | 0 | 0 | 0 | 0 | 0 | 0 | 0 | 0.6 | DI | 1 | DEER:HVAC_Eff_AC | PGECOHVC168 | Demand Controlled Ventilation | PG&E | Sherry Hu
HV029 | IOU WP | PGE - Add CO2 sensor to AC only unit with ADEC | REA | RSD | ANY | Z04 | Cap-Tons | 0.086127 | 8.6632 | 0 | 5 | 0 | 32.4769 | 32.214 | 64.6909 | 0 | 0 | 0 | 0 | 0 | 0 | 0 | 0 | 0.6 | DI | 1 | DEER:HVAC_Eff_AC | PGECOHVC168 | Demand Controlled Ventilation | PG&E | Sherry Hu
HV029 | IOU WP | PGE - Add CO2 sensor to AC only unit with ADEC | REA | RSD | ANY | Z05 | Cap-Tons | 0.00278 | -21.1092 | 0 | 5 | 0 | 32.4769 | 32.214 | 64.6909 | 0 | 0 | 0 | 0 | 0 | 0 | 0 | 0 | 0.6 | DI | 1 | DEER:HVAC_Eff_AC | PGECOHVC168 | Demand Controlled Ventilation | PG&E | Sherry Hu
HV029 | IOU WP | PGE - Add CO2 sensor to AC only unit with ADEC | REA | RSD | ANY | Z11 | Cap-Tons | 0.13315 | 75.6573 | 0 | 5 | 0 | 32.4769 | 32.214 | 64.6909 | 0 | 0 | 0 | 0 | 0 | 0 | 0 | 0 | 0.6 | DI | 1 | DEER:HVAC_Eff_AC | PGECOHVC168 | Demand Controlled Ventilation | PG&E | Sherry Hu
HV029 | IOU WP | PGE - Add CO2 sensor to AC only unit with ADEC | REA | RSD | ANY | Z12 | Cap-Tons | 0.10438 | 50.667 | 0 | 5 | 0 | 32.4769 | 32.214 | 64.6909 | 0 | 0 | 0 | 0 | 0 | 0 | 0 | 0 | 0.6 | DI | 1 | DEER:HVAC_Eff_AC | PGECOHVC168 | Demand Controlled Ventilation | PG&E | Sherry Hu
HV029 | IOU WP | PGE - Add CO2 sensor to AC only unit with ADEC | REA | RSD | ANY | Z13 | Cap-Tons | 0.079472 | 64.3082 | 0 | 5 | 0 | 32.4769 | 32.214 | 64.6909 | 0 | 0 | 0 | 0 | 0 | 0 | 0 | 0 | 0.6 | DI | 1 | DEER:HVAC_Eff_AC | PGECOHVC168 | Demand Controlled Ventilation | PG&E | Sherry Hu
HV029 | IOU WP | PGE - Add CO2 sensor to AC only unit with ADEC | REA | RSD | ANY | Z16 | Cap-Tons | -0.00152 | -10.3829 | 0 | 5 | 0 | 32.4769 | 32.214 | 64.6909 | 0 | 0 | 0 | 0 | 0 | 0 | 0 | 0 | 0.6 | DI | 1 | DEER:HVAC_Eff_AC | PGECOHVC168 | Demand Controlled Ventilation | PG&E | Sherry Hu
HV027 | IOU WP | PGE - Add CO2 sensor to AC unit with Gas Heat with ADEC | REA | RSD | ANY | Z01 | Cap-Tons | -0.02704 | -20.0595 | 197.6924 | 5 | 0 | 32.4769 | 32.214 | 64.6909 | 0 | 0 | 0 | 0 | 0 | 0 | 0 | 0 | 0.6 | DI | 1 | DEER:HVAC_Eff_AC | PGECOHVC168 | Demand Controlled Ventilation | PG&E | Sherry Hu
HV027 | IOU WP | PGE - Add CO2 sensor to AC unit with Gas Heat with ADEC | REA | RSD | ANY | Z02 | Cap-Tons | 0.095569 | 10.941 | 46.6136 | 5 | 0 | 32.4769 | 32.214 | 64.6909 | 0 | 0 | 0 | 0 | 0 | 0 | 0 | 0 | 0.6 | DI | 1 | DEER:HVAC_Eff_AC | PGECOHVC168 | Demand Controlled Ventilation | PG&E | Sherry Hu
HV027 | IOU WP | PGE - Add CO2 sensor to AC unit with Gas Heat with ADEC | REA | RSD | ANY | Z03 | Cap-Tons | 0.029643 | -12.2257 | 67.389 | 5 | 0 | 32.4769 | 32.214 | 64.6909 | 0 | 0 | 0 | 0 | 0 | 0 | 0 | 0 | 0.6 | DI | 1 | DEER:HVAC_Eff_AC | PGECOHVC168 | Demand Controlled Ventilation | PG&E | Sherry Hu
HV027 | IOU WP | PGE - Add CO2 sensor to AC unit with Gas Heat with ADEC | REA | RSD | ANY | Z04 | Cap-Tons | 0.086127 | 8.6632 | 34.066 | 5 | 0 | 32.4769 | 32.214 | 64.6909 | 0 | 0 | 0 | 0 | 0 | 0 | 0 | 0 | 0.6 | DI | 1 | DEER:HVAC_Eff_AC | PGECOHVC168 | Demand Controlled Ventilation | PG&E | Sherry Hu
HV027 | IOU WP | PGE - Add CO2 sensor to AC unit with Gas Heat with ADEC | REA | RSD | ANY | Z05 | Cap-Tons | 0.00278 | -21.1092 | 64.7709 | 5 | 0 | 32.4769 | 32.214 | 64.6909 | 0 | 0 | 0 | 0 | 0 | 0 | 0 | 0 | 0.6 | DI | 1 | DEER:HVAC_Eff_AC | PGECOHVC168 | Demand Controlled Ventilation | PG&E | Sherry Hu
HV027 | IOU WP | PGE - Add CO2 sensor to AC unit with Gas Heat with ADEC | REA | RSD | ANY | Z11 | Cap-Tons | 0.13315 | 75.6573 | 26.5316 | 5 | 0 | 32.4769 | 32.214 | 64.6909 | 0 | 0 | 0 | 0 | 0 | 0 | 0 | 0 | 0.6 | DI | 1 | DEER:HVAC_Eff_AC | PGECOHVC168 | Demand Controlled Ventilation | PG&E | Sherry Hu
HV027 | IOU WP | PGE - Add CO2 sensor to AC unit with Gas Heat with ADEC | REA | RSD | ANY | Z12 | Cap-Tons | 0.10438 | 50.667 | 43.5509 | 5 | 0 | 32.4769 | 32.214 | 64.6909 | 0 | 0 | 0 | 0 | 0 | 0 | 0 | 0 | 0.6 | DI | 1 | DEER:HVAC_Eff_AC | PGECOHVC168 | Demand Controlled Ventilation | PG&E | Sherry Hu
HV027 | IOU WP | PGE - Add CO2 sensor to AC unit with Gas Heat with ADEC | REA | RSD | ANY | Z13 | Cap-Tons | 0.079472 | 64.3082 | 24.0962 | 5 | 0 | 32.4769 | 32.214 | 64.6909 | 0 | 0 | 0 | 0 | 0 | 0 | 0 | 0 | 0.6 | DI | 1 | DEER:HVAC_Eff_AC | PGECOHVC168 | Demand Controlled Ventilation | PG&E | Sherry Hu
HV027 | IOU WP | PGE - Add CO2 sensor to AC unit with Gas Heat with ADEC | REA | RSD | ANY | Z16 | Cap-Tons | -0.00152 | -10.3829 | 165.4969 | 5 | 0 | 32.4769 | 32.214 | 64.6909 | 0 | 0 | 0 | 0 | 0 | 0 | 0 | 0 | 0.6 | DI | 1 | DEER:HVAC_Eff_AC | PGECOHVC168 | Demand Controlled Ventilation | PG&E | Sherry Hu
HV031 | IOU WP | PGE - Add CO2 sensor to HP with ADEC | REA | RSD | ANY | Z01 | Cap-Tons | -0.0244 | 1671.275 | 0.11578 | 5 | 0 | 32.4769 | 32.214 | 64.6909 | 0 | 0 | 0 | 0 | 0 | 0 | 0 | 0 | 0.6 | DI | 1 | DEER:HVAC_Eff_AC | PGECOHVC168 | Demand Controlled Ventilation | PG&E | Sherry Hu
HV031 | IOU WP | PGE - Add CO2 sensor to HP with ADEC | REA | RSD | ANY | Z02 | Cap-Tons | 0.20532 | 556.8864 | 0.029961 | 5 | 0 | 32.4769 | 32.214 | 64.6909 | 0 | 0 | 0 | 0 | 0 | 0 | 0 | 0 | 0.6 | DI | 1 | DEER:HVAC_Eff_AC | PGECOHVC168 | Demand Controlled Ventilation | PG&E | Sherry Hu
HV031 | IOU WP | PGE - Add CO2 sensor to HP with ADEC | REA | RSD | ANY | Z03 | Cap-Tons | 0.061269 | 630.3946 | 0.054841 | 5 | 0 | 32.4769 | 32.214 | 64.6909 | 0 | 0 | 0 | 0 | 0 | 0 | 0 | 0 | 0.6 | DI | 1 | DEER:HVAC_Eff_AC | PGECOHVC168 | Demand Controlled Ventilation | PG&E | Sherry Hu
HV031 | IOU WP | PGE - Add CO2 sensor to HP with ADEC | REA | RSD | ANY | Z04 | Cap-Tons | 0.17252 | 425.4745 | 0.029246 | 5 | 0 | 32.4769 | 32.214 | 64.6909 | 0 | 0 | 0 | 0 | 0 | 0 | 0 | 0 | 0.6 | DI | 1 | DEER:HVAC_Eff_AC | PGECOHVC168 | Demand Controlled Ventilation | PG&E | Sherry Hu
HV031 | IOU WP | PGE - Add CO2 sensor to HP with ADEC | REA | RSD | ANY | Z05 | Cap-Tons | -0.00216 | 639.2675 | 0.061377 | 5 | 0 | 32.4769 | 32.214 | 64.6909 | 0 | 0 | 0 | 0 | 0 | 0 | 0 | 0 | 0.6 | DI | 1 | DEER:HVAC_Eff_AC | PGECOHVC168 | Demand Controlled Ventilation | PG&E | Sherry Hu
HV031 | IOU WP | PGE - Add CO2 sensor to HP with ADEC | REA | RSD | ANY | Z11 | Cap-Tons | 0.21421 | 502.904 | 0.015541 | 5 | 0 | 32.4769 | 32.214 | 64.6909 | 0 | 0 | 0 | 0 | 0 | 0 | 0 | 0 | 0.6 | DI | 1 | DEER:HVAC_Eff_AC | PGECOHVC168 | Demand Controlled Ventilation | PG&E | Sherry Hu
HV031 | IOU WP | PGE - Add CO2 sensor to HP with ADEC | REA | RSD | ANY | Z12 | Cap-Tons | 0.17 | 553.167 | 0.022264 | 5 | 0 | 32.4769 | 32.214 | 64.6909 | 0 | 0 | 0 | 0 | 0 | 0 | 0 | 0 | 0.6 | DI | 1 | DEER:HVAC_Eff_AC | PGECOHVC168 | Demand Controlled Ventilation | PG&E | Sherry Hu
HV031 | IOU WP | PGE - Add CO2 sensor to HP with ADEC | REA | RSD | ANY | Z13 | Cap-Tons | 0.23395 | 493.9078 | 0.014639 | 5 | 0 | 32.4769 | 32.214 | 64.6909 | 0 | 0 | 0 | 0 | 0 | 0 | 0 | 0 | 0.6 | DI | 1 | DEER:HVAC_Eff_AC | PGECOHVC168 | Demand Controlled Ventilation | PG&E | Sherry Hu
HV031 | IOU WP | PGE - Add CO2 sensor to HP with ADEC | REA | RSD | ANY | Z16 | Cap-Tons | 0.015762 | 2229.635 | 0.045621 | 5 | 0 | 32.4769 | 32.214 | 64.6909 | 0 | 0 | 0 | 0 | 0 | 0 | 0 | 0 | 0.6 | DI | 1 | DEER:HVAC_Eff_AC | PGECOHVC168 | Demand Controlled Ventilation | PG&E | Sherry Hu
HV028 | IOU WP | PGE - Add ADEC and CO2 sensor to AC only unit | REA | Rt3 | ANY | Z01 | Cap-Tons | -0.1278 | -47.9897 | 0 | 5 | 0 | 97.6187 | 64.4281 | 162.0468 | 0 | 0 | 0 | 0 | 0 | 0 | 0 | 0 | 0.6 | DI | 1 | DEER:HVAC_Eff_AC | PGECOHVC168 | Demand Controlled Ventilation | PG&E | Sherry Hu
HV028 | IOU WP | PGE - Add ADEC and CO2 sensor to AC only unit | REA | Rt3 | ANY | Z02 | Cap-Tons | 0.054404 | -20.223 | 0 | 5 | 0 | 97.6187 | 64.4281 | 162.0468 | 0 | 0 | 0 | 0 | 0 | 0 | 0 | 0 | 0.6 | DI | 1 | DEER:HVAC_Eff_AC | PGECOHVC168 | Demand Controlled Ventilation | PG&E | Sherry Hu
HV028 | IOU WP | PGE - Add ADEC and CO2 sensor to AC only unit | REA | Rt3 | ANY | Z03 | Cap-Tons | 0.006461 | -45.4481 | 0 | 5 | 0 | 97.6187 | 64.4281 | 162.0468 | 0 | 0 | 0 | 0 | 0 | 0 | 0 | 0 | 0.6 | DI | 1 | DEER:HVAC_Eff_AC | PGECOHVC168 | Demand Controlled Ventilation | PG&E | Sherry Hu
HV028 | IOU WP | PGE - Add ADEC and CO2 sensor to AC only unit | REA | Rt3 | ANY | Z04 | Cap-Tons | 0.050927 | -7.2268 | 0 | 5 | 0 | 97.6187 | 64.4281 | 162.0468 | 0 | 0 | 0 | 0 | 0 | 0 | 0 | 0 | 0.6 | DI | 1 | DEER:HVAC_Eff_AC | PGECOHVC168 | Demand Controlled Ventilation | PG&E | Sherry Hu
HV028 | IOU WP | PGE - Add ADEC and CO2 sensor to AC only unit | REA | Rt3 | ANY | Z05 | Cap-Tons | -0.01619 | -97.4225 | 0 | 5 | 0 | 97.6187 | 64.4281 | 162.0468 | 0 | 0 | 0 | 0 | 0 | 0 | 0 | 0 | 0.6 | DI | 1 | DEER:HVAC_Eff_AC | PGECOHVC168 | Demand Controlled Ventilation | PG&E | Sherry Hu
HV028 | IOU WP | PGE - Add ADEC and CO2 sensor to AC only unit | REA | Rt3 | ANY | Z11 | Cap-Tons | 0.14114 | 113.1665 | 0 | 5 | 0 | 97.6187 | 64.4281 | 162.0468 | 0 | 0 | 0 | 0 | 0 | 0 | 0 | 0 | 0.6 | DI | 1 | DEER:HVAC_Eff_AC | PGECOHVC168 | Demand Controlled Ventilation | PG&E | Sherry Hu
HV028 | IOU WP | PGE - Add ADEC and CO2 sensor to AC only unit | REA | Rt3 | ANY | Z12 | Cap-Tons | 0.06664 | 50.9993 | 0 | 5 | 0 | 97.6187 | 64.4281 | 162.0468 | 0 | 0 | 0 | 0 | 0 | 0 | 0 | 0 | 0.6 | DI | 1 | DEER:HVAC_Eff_AC | PGECOHVC168 | Demand Controlled Ventilation | PG&E | Sherry Hu
HV028 | IOU WP | PGE - Add ADEC and CO2 sensor to AC only unit | REA | Rt3 | ANY | Z13 | Cap-Tons | 0.079253 | 105.2056 | 0 | 5 | 0 | 97.6187 | 64.4281 | 162.0468 | 0 | 0 | 0 | 0 | 0 | 0 | 0 | 0 | 0.6 | DI | 1 | DEER:HVAC_Eff_AC | PGECOHVC168 | Demand Controlled Ventilation | PG&E | Sherry Hu
HV028 | IOU WP | PGE - Add ADEC and CO2 sensor to AC only unit | REA | Rt3 | ANY | Z16 | Cap-Tons | 0.005609 | -4.7089 | 0 | 5 | 0 | 97.6187 | 64.4281 | 162.0468 | 0 | 0 | 0 | 0 | 0 | 0 | 0 | 0 | 0.6 | DI | 1 | DEER:HVAC_Eff_AC | PGECOHVC168 | Demand Controlled Ventilation | PG&E | Sherry Hu
HV026 | IOU WP | PGE - Add ADEC and CO2 sensor to AC unit with Gas Heat | REA | Rt3 | ANY | Z01 | Cap-Tons | -0.1278 | -47.9897 | 132.6486 | 5 | 0 | 97.6187 | 64.4281 | 162.0468 | 0 | 0 | 0 | 0 | 0 | 0 | 0 | 0 | 0.6 | DI | 1 | DEER:HVAC_Eff_AC | PGECOHVC168 | Demand Controlled Ventilation | PG&E | Sherry Hu
HV026 | IOU WP | PGE - Add ADEC and CO2 sensor to AC unit with Gas Heat | REA | Rt3 | ANY | Z02 | Cap-Tons | 0.054404 | -20.223 | 40.8657 | 5 | 0 | 97.6187 | 64.4281 | 162.0468 | 0 | 0 | 0 | 0 | 0 | 0 | 0 | 0 | 0.6 | DI | 1 | DEER:HVAC_Eff_AC | PGECOHVC168 | Demand Controlled Ventilation | PG&E | Sherry Hu
HV026 | IOU WP | PGE - Add ADEC and CO2 sensor to AC unit with Gas Heat | REA | Rt3 | ANY | Z03 | Cap-Tons | 0.006461 | -45.4481 | 44.0148 | 5 | 0 | 97.6187 | 64.4281 | 162.0468 | 0 | 0 | 0 | 0 | 0 | 0 | 0 | 0 | 0.6 | DI | 1 | DEER:HVAC_Eff_AC | PGECOHVC168 | Demand Controlled Ventilation | PG&E | Sherry Hu
HV026 | IOU WP | PGE - Add ADEC and CO2 sensor to AC unit with Gas Heat | REA | Rt3 | ANY | Z04 | Cap-Tons | 0.050927 | -7.2268 | 24.9017 | 5 | 0 | 97.6187 | 64.4281 | 162.0468 | 0 | 0 | 0 | 0 | 0 | 0 | 0 | 0 | 0.6 | DI | 1 | DEER:HVAC_Eff_AC | PGECOHVC168 | Demand Controlled Ventilation | PG&E | Sherry Hu
HV026 | IOU WP | PGE - Add ADEC and CO2 sensor to AC unit with Gas Heat | REA | Rt3 | ANY | Z05 | Cap-Tons | -0.01619 | -97.4225 | 43.803 | 5 | 0 | 97.6187 | 64.4281 | 162.0468 | 0 | 0 | 0 | 0 | 0 | 0 | 0 | 0 | 0.6 | DI | 1 | DEER:HVAC_Eff_AC | PGECOHVC168 | Demand Controlled Ventilation | PG&E | Sherry Hu
HV026 | IOU WP | PGE - Add ADEC and CO2 sensor to AC unit with Gas Heat | REA | Rt3 | ANY | Z11 | Cap-Tons | 0.14114 | 113.1665 | 45.4287 | 5 | 0 | 97.6187 | 64.4281 | 162.0468 | 0 | 0 | 0 | 0 | 0 | 0 | 0 | 0 | 0.6 | DI | 1 | DEER:HVAC_Eff_AC | PGECOHVC168 | Demand Controlled Ventilation | PG&E | Sherry Hu
HV026 | IOU WP | PGE - Add ADEC and CO2 sensor to AC unit with Gas Heat | REA | Rt3 | ANY | Z12 | Cap-Tons | 0.06664 | 50.9993 | 39.3187 | 5 | 0 | 97.6187 | 64.4281 | 162.0468 | 0 | 0 | 0 | 0 | 0 | 0 | 0 | 0 | 0.6 | DI | 1 | DEER:HVAC_Eff_AC | PGECOHVC168 | Demand Controlled Ventilation | PG&E | Sherry Hu
HV026 | IOU WP | PGE - Add ADEC and CO2 sensor to AC unit with Gas Heat | REA | Rt3 | ANY | Z13 | Cap-Tons | 0.079253 | 105.2056 | 42.1 | 5 | 0 | 97.6187 | 64.4281 | 162.0468 | 0 | 0 | 0 | 0 | 0 | 0 | 0 | 0 | 0.6 | DI | 1 | DEER:HVAC_Eff_AC | PGECOHVC168 | Demand Controlled Ventilation | PG&E | Sherry Hu
HV026 | IOU WP | PGE - Add ADEC and CO2 sensor to AC unit with Gas Heat | REA | Rt3 | ANY | Z16 | Cap-Tons | 0.005609 | -4.7089 | 110.3783 | 5 | 0 | 97.6187 | 64.4281 | 162.0468 | 0 | 0 | 0 | 0 | 0 | 0 | 0 | 0 | 0.6 | DI | 1 | DEER:HVAC_Eff_AC | PGECOHVC168 | Demand Controlled Ventilation | PG&E | Sherry Hu
HV030 | IOU WP | PGE - Add ADEC and CO2 sensor to HP | REA | Rt3 | ANY | Z01 | Cap-Tons | -0.11663 | 1083.45 | 0.014548 | 5 | 0 | 97.6187 | 64.4281 | 162.0468 | 0 | 0 | 0 | 0 | 0 | 0 | 0 | 0 | 0.6 | DI | 1 | DEER:HVAC_Eff_AC | PGECOHVC168 | Demand Controlled Ventilation | PG&E | Sherry Hu
HV030 | IOU WP | PGE - Add ADEC and CO2 sensor to HP | REA | Rt3 | ANY | Z02 | Cap-Tons | 0.052338 | 424.1517 | 0.005242 | 5 | 0 | 97.6187 | 64.4281 | 162.0468 | 0 | 0 | 0 | 0 | 0 | 0 | 0 | 0 | 0.6 | DI | 1 | DEER:HVAC_Eff_AC | PGECOHVC168 | Demand Controlled Ventilation | PG&E | Sherry Hu
HV030 | IOU WP | PGE - Add ADEC and CO2 sensor to HP | REA | Rt3 | ANY | Z03 | Cap-Tons | 0.014207 | 378.7058 | 0.007955 | 5 | 0 | 97.6187 | 64.4281 | 162.0468 | 0 | 0 | 0 | 0 | 0 | 0 | 0 | 0 | 0.6 | DI | 1 | DEER:HVAC_Eff_AC | PGECOHVC168 | Demand Controlled Ventilation | PG&E | Sherry Hu
HV030 | IOU WP | PGE - Add ADEC and CO2 sensor to HP | REA | Rt3 | ANY | Z04 | Cap-Tons | 0.057547 | 268.7916 | 0.004707 | 5 | 0 | 97.6187 | 64.4281 | 162.0468 | 0 | 0 | 0 | 0 | 0 | 0 | 0 | 0 | 0.6 | DI | 1 | DEER:HVAC_Eff_AC | PGECOHVC168 | Demand Controlled Ventilation | PG&E | Sherry Hu
HV030 | IOU WP | PGE - Add ADEC and CO2 sensor to HP | REA | Rt3 | ANY | Z05 | Cap-Tons | -0.01733 | 309.4236 | 0.009664 | 5 | 0 | 97.6187 | 64.4281 | 162.0468 | 0 | 0 | 0 | 0 | 0 | 0 | 0 | 0 | 0.6 | DI | 1 | DEER:HVAC_Eff_AC | PGECOHVC168 | Demand Controlled Ventilation | PG&E | Sherry Hu
HV030 | IOU WP | PGE - Add ADEC and CO2 sensor to HP | REA | Rt3 | ANY | Z11 | Cap-Tons | 0.086624 | 447.6048 | 0.002952 | 5 | 0 | 97.6187 | 64.4281 | 162.0468 | 0 | 0 | 0 | 0 | 0 | 0 | 0 | 0 | 0.6 | DI | 1 | DEER:HVAC_Eff_AC | PGECOHVC168 | Demand Controlled Ventilation | PG&E | Sherry Hu
HV030 | IOU WP | PGE - Add ADEC and CO2 sensor to HP | REA | Rt3 | ANY | Z12 | Cap-Tons | 0.089315 | 418.0985 | 0.003331 | 5 | 0 | 97.6187 | 64.4281 | 162.0468 | 0 | 0 | 0 | 0 | 0 | 0 | 0 | 0 | 0.6 | DI | 1 | DEER:HVAC_Eff_AC | PGECOHVC168 | Demand Controlled Ventilation | PG&E | Sherry Hu
HV030 | IOU WP | PGE - Add ADEC and CO2 sensor to HP | REA | Rt3 | ANY | Z13 | Cap-Tons | 0.078442 | 452.7269 | 0.003099 | 5 | 0 | 97.6187 | 64.4281 | 162.0468 | 0 | 0 | 0 | 0 | 0 | 0 | 0 | 0 | 0.6 | DI | 1 | DEER:HVAC_Eff_AC | PGECOHVC168 | Demand Controlled Ventilation | PG&E | Sherry Hu
HV030 | IOU WP | PGE - Add ADEC and CO2 sensor to HP | REA | Rt3 | ANY | Z16 | Cap-Tons | 0.008813 | 1315.711 | 0.004953 | 5 | 0 | 97.6187 | 64.4281 | 162.0468 | 0 | 0 | 0 | 0 | 0 | 0 | 0 | 0 | 0.6 | DI | 1 | DEER:HVAC_Eff_AC | PGECOHVC168 | Demand Controlled Ventilation | PG&E | Sherry Hu
HV029 | IOU WP | PGE - Add CO2 sensor to AC only unit with ADEC | REA | Rt3 | ANY | Z01 | Cap-Tons | -0.1278 | -47.9897 | 0 | 5 | 0 | 32.4769 | 32.214 | 64.6909 | 0 | 0 | 0 | 0 | 0 | 0 | 0 | 0 | 0.6 | DI | 1 | DEER:HVAC_Eff_AC | PGECOHVC168 | Demand Controlled Ventilation | PG&E | Sherry Hu
HV029 | IOU WP | PGE - Add CO2 sensor to AC only unit with ADEC | REA | Rt3 | ANY | Z02 | Cap-Tons | 0.054404 | -20.223 | 0 | 5 | 0 | 32.4769 | 32.214 | 64.6909 | 0 | 0 | 0 | 0 | 0 | 0 | 0 | 0 | 0.6 | DI | 1 | DEER:HVAC_Eff_AC | PGECOHVC168 | Demand Controlled Ventilation | PG&E | Sherry Hu
HV029 | IOU WP | PGE - Add CO2 sensor to AC only unit with ADEC | REA | Rt3 | ANY | Z03 | Cap-Tons | 0.006461 | -45.4481 | 0 | 5 | 0 | 32.4769 | 32.214 | 64.6909 | 0 | 0 | 0 | 0 | 0 | 0 | 0 | 0 | 0.6 | DI | 1 | DEER:HVAC_Eff_AC | PGECOHVC168 | Demand Controlled Ventilation | PG&E | Sherry Hu
HV029 | IOU WP | PGE - Add CO2 sensor to AC only unit with ADEC | REA | Rt3 | ANY | Z04 | Cap-Tons | 0.050927 | -7.2268 | 0 | 5 | 0 | 32.4769 | 32.214 | 64.6909 | 0 | 0 | 0 | 0 | 0 | 0 | 0 | 0 | 0.6 | DI | 1 | DEER:HVAC_Eff_AC | PGECOHVC168 | Demand Controlled Ventilation | PG&E | Sherry Hu
HV029 | IOU WP | PGE - Add CO2 sensor to AC only unit with ADEC | REA | Rt3 | ANY | Z05 | Cap-Tons | -0.01619 | -97.4225 | 0 | 5 | 0 | 32.4769 | 32.214 | 64.6909 | 0 | 0 | 0 | 0 | 0 | 0 | 0 | 0 | 0.6 | DI | 1 | DEER:HVAC_Eff_AC | PGECOHVC168 | Demand Controlled Ventilation | PG&E | Sherry Hu
HV029 | IOU WP | PGE - Add CO2 sensor to AC only unit with ADEC | REA | Rt3 | ANY | Z11 | Cap-Tons | 0.14114 | 113.1665 | 0 | 5 | 0 | 32.4769 | 32.214 | 64.6909 | 0 | 0 | 0 | 0 | 0 | 0 | 0 | 0 | 0.6 | DI | 1 | DEER:HVAC_Eff_AC | PGECOHVC168 | Demand Controlled Ventilation | PG&E | Sherry Hu
HV029 | IOU WP | PGE - Add CO2 sensor to AC only unit with ADEC | REA | Rt3 | ANY | Z12 | Cap-Tons | 0.06664 | 50.9993 | 0 | 5 | 0 | 32.4769 | 32.214 | 64.6909 | 0 | 0 | 0 | 0 | 0 | 0 | 0 | 0 | 0.6 | DI | 1 | DEER:HVAC_Eff_AC | PGECOHVC168 | Demand Controlled Ventilation | PG&E | Sherry Hu
HV029 | IOU WP | PGE - Add CO2 sensor to AC only unit with ADEC | REA | Rt3 | ANY | Z13 | Cap-Tons | 0.079253 | 105.2056 | 0 | 5 | 0 | 32.4769 | 32.214 | 64.6909 | 0 | 0 | 0 | 0 | 0 | 0 | 0 | 0 | 0.6 | DI | 1 | DEER:HVAC_Eff_AC | PGECOHVC168 | Demand Controlled Ventilation | PG&E | Sherry Hu
HV029 | IOU WP | PGE - Add CO2 sensor to AC only unit with ADEC | REA | Rt3 | ANY | Z16 | Cap-Tons | 0.005609 | -4.7089 | 0 | 5 | 0 | 32.4769 | 32.214 | 64.6909 | 0 | 0 | 0 | 0 | 0 | 0 | 0 | 0 | 0.6 | DI | 1 | DEER:HVAC_Eff_AC | PGECOHVC168 | Demand Controlled Ventilation | PG&E | Sherry Hu
HV027 | IOU WP | PGE - Add CO2 sensor to AC unit with Gas Heat with ADEC | REA | Rt3 | ANY | Z01 | Cap-Tons | -0.1278 | -47.9897 | 132.6486 | 5 | 0 | 32.4769 | 32.214 | 64.6909 | 0 | 0 | 0 | 0 | 0 | 0 | 0 | 0 | 0.6 | DI | 1 | DEER:HVAC_Eff_AC | PGECOHVC168 | Demand Controlled Ventilation | PG&E | Sherry Hu
HV027 | IOU WP | PGE - Add CO2 sensor to AC unit with Gas Heat with ADEC | REA | Rt3 | ANY | Z02 | Cap-Tons | 0.054404 | -20.223 | 40.8657 | 5 | 0 | 32.4769 | 32.214 | 64.6909 | 0 | 0 | 0 | 0 | 0 | 0 | 0 | 0 | 0.6 | DI | 1 | DEER:HVAC_Eff_AC | PGECOHVC168 | Demand Controlled Ventilation | PG&E | Sherry Hu
HV027 | IOU WP | PGE - Add CO2 sensor to AC unit with Gas Heat with ADEC | REA | Rt3 | ANY | Z03 | Cap-Tons | 0.006461 | -45.4481 | 44.0148 | 5 | 0 | 32.4769 | 32.214 | 64.6909 | 0 | 0 | 0 | 0 | 0 | 0 | 0 | 0 | 0.6 | DI | 1 | DEER:HVAC_Eff_AC | PGECOHVC168 | Demand Controlled Ventilation | PG&E | Sherry Hu
HV027 | IOU WP | PGE - Add CO2 sensor to AC unit with Gas Heat with ADEC | REA | Rt3 | ANY | Z04 | Cap-Tons | 0.050927 | -7.2268 | 24.9017 | 5 | 0 | 32.4769 | 32.214 | 64.6909 | 0 | 0 | 0 | 0 | 0 | 0 | 0 | 0 | 0.6 | DI | 1 | DEER:HVAC_Eff_AC | PGECOHVC168 | Demand Controlled Ventilation | PG&E | Sherry Hu
HV027 | IOU WP | PGE - Add CO2 sensor to AC unit with Gas Heat with ADEC | REA | Rt3 | ANY | Z05 | Cap-Tons | -0.01619 | -97.4225 | 43.803 | 5 | 0 | 32.4769 | 32.214 | 64.6909 | 0 | 0 | 0 | 0 | 0 | 0 | 0 | 0 | 0.6 | DI | 1 | DEER:HVAC_Eff_AC | PGECOHVC168 | Demand Controlled Ventilation | PG&E | Sherry Hu
HV027 | IOU WP | PGE - Add CO2 sensor to AC unit with Gas Heat with ADEC | REA | Rt3 | ANY | Z11 | Cap-Tons | 0.14114 | 113.1665 | 45.4287 | 5 | 0 | 32.4769 | 32.214 | 64.6909 | 0 | 0 | 0 | 0 | 0 | 0 | 0 | 0 | 0.6 | DI | 1 | DEER:HVAC_Eff_AC | PGECOHVC168 | Demand Controlled Ventilation | PG&E | Sherry Hu
HV027 | IOU WP | PGE - Add CO2 sensor to AC unit with Gas Heat with ADEC | REA | Rt3 | ANY | Z12 | Cap-Tons | 0.06664 | 50.9993 | 39.3187 | 5 | 0 | 32.4769 | 32.214 | 64.6909 | 0 | 0 | 0 | 0 | 0 | 0 | 0 | 0 | 0.6 | DI | 1 | DEER:HVAC_Eff_AC | PGECOHVC168 | Demand Controlled Ventilation | PG&E | Sherry Hu
HV027 | IOU WP | PGE - Add CO2 sensor to AC unit with Gas Heat with ADEC | REA | Rt3 | ANY | Z13 | Cap-Tons | 0.079253 | 105.2056 | 42.1 | 5 | 0 | 32.4769 | 32.214 | 64.6909 | 0 | 0 | 0 | 0 | 0 | 0 | 0 | 0 | 0.6 | DI | 1 | DEER:HVAC_Eff_AC | PGECOHVC168 | Demand Controlled Ventilation | PG&E | Sherry Hu
HV027 | IOU WP | PGE - Add CO2 sensor to AC unit with Gas Heat with ADEC | REA | Rt3 | ANY | Z16 | Cap-Tons | 0.005609 | -4.7089 | 110.3783 | 5 | 0 | 32.4769 | 32.214 | 64.6909 | 0 | 0 | 0 | 0 | 0 | 0 | 0 | 0 | 0.6 | DI | 1 | DEER:HVAC_Eff_AC | PGECOHVC168 | Demand Controlled Ventilation | PG&E | Sherry Hu
HV031 | IOU WP | PGE - Add CO2 sensor to HP with ADEC | REA | Rt3 | ANY | Z01 | Cap-Tons | -0.11663 | 1083.45 | 0.014548 | 5 | 0 | 32.4769 | 32.214 | 64.6909 | 0 | 0 | 0 | 0 | 0 | 0 | 0 | 0 | 0.6 | DI | 1 | DEER:HVAC_Eff_AC | PGECOHVC168 | Demand Controlled Ventilation | PG&E | Sherry Hu
HV031 | IOU WP | PGE - Add CO2 sensor to HP with ADEC | REA | Rt3 | ANY | Z02 | Cap-Tons | 0.052338 | 424.1517 | 0.005242 | 5 | 0 | 32.4769 | 32.214 | 64.6909 | 0 | 0 | 0 | 0 | 0 | 0 | 0 | 0 | 0.6 | DI | 1 | DEER:HVAC_Eff_AC | PGECOHVC168 | Demand Controlled Ventilation | PG&E | Sherry Hu
HV031 | IOU WP | PGE - Add CO2 sensor to HP with ADEC | REA | Rt3 | ANY | Z03 | Cap-Tons | 0.014207 | 378.7058 | 0.007955 | 5 | 0 | 32.4769 | 32.214 | 64.6909 | 0 | 0 | 0 | 0 | 0 | 0 | 0 | 0 | 0.6 | DI | 1 | DEER:HVAC_Eff_AC | PGECOHVC168 | Demand Controlled Ventilation | PG&E | Sherry Hu
HV031 | IOU WP | PGE - Add CO2 sensor to HP with ADEC | REA | Rt3 | ANY | Z04 | Cap-Tons | 0.057547 | 268.7916 | 0.004707 | 5 | 0 | 32.4769 | 32.214 | 64.6909 | 0 | 0 | 0 | 0 | 0 | 0 | 0 | 0 | 0.6 | DI | 1 | DEER:HVAC_Eff_AC | PGECOHVC168 | Demand Controlled Ventilation | PG&E | Sherry Hu
HV031 | IOU WP | PGE - Add CO2 sensor to HP with ADEC | REA | Rt3 | ANY | Z05 | Cap-Tons | -0.01733 | 309.4236 | 0.009664 | 5 | 0 | 32.4769 | 32.214 | 64.6909 | 0 | 0 | 0 | 0 | 0 | 0 | 0 | 0 | 0.6 | DI | 1 | DEER:HVAC_Eff_AC | PGECOHVC168 | Demand Controlled Ventilation | PG&E | Sherry Hu
HV031 | IOU WP | PGE - Add CO2 sensor to HP with ADEC | REA | Rt3 | ANY | Z11 | Cap-Tons | 0.086624 | 447.6048 | 0.002952 | 5 | 0 | 32.4769 | 32.214 | 64.6909 | 0 | 0 | 0 | 0 | 0 | 0 | 0 | 0 | 0.6 | DI | 1 | DEER:HVAC_Eff_AC | PGECOHVC168 | Demand Controlled Ventilation | PG&E | Sherry Hu
HV031 | IOU WP | PGE - Add CO2 sensor to HP with ADEC | REA | Rt3 | ANY | Z12 | Cap-Tons | 0.089315 | 418.0985 | 0.003331 | 5 | 0 | 32.4769 | 32.214 | 64.6909 | 0 | 0 | 0 | 0 | 0 | 0 | 0 | 0 | 0.6 | DI | 1 | DEER:HVAC_Eff_AC | PGECOHVC168 | Demand Controlled Ventilation | PG&E | Sherry Hu
HV031 | IOU WP | PGE - Add CO2 sensor to HP with ADEC | REA | Rt3 | ANY | Z13 | Cap-Tons | 0.078442 | 452.7269 | 0.003099 | 5 | 0 | 32.4769 | 32.214 | 64.6909 | 0 | 0 | 0 | 0 | 0 | 0 | 0 | 0 | 0.6 | DI | 1 | DEER:HVAC_Eff_AC | PGECOHVC168 | Demand Controlled Ventilation | PG&E | Sherry Hu
HV031 | IOU WP | PGE - Add CO2 sensor to HP with ADEC | REA | Rt3 | ANY | Z16 | Cap-Tons | 0.008813 | 1315.711 | 0.004953 | 5 | 0 | 32.4769 | 32.214 | 64.6909 | 0 | 0 | 0 | 0 | 0 | 0 | 0 | 0 | 0.6 | DI | 1 | DEER:HVAC_Eff_AC | PGECOHVC168 | Demand Controlled Ventilation | PG&E | Sherry Hu
HV028 | IOU WP | PGE - Add ADEC and CO2 sensor to AC only unit | REA | RtL | ANY | Z01 | Cap-Tons | -0.03482 | -17.4575 | 0 | 5 | 0 | 97.6187 | 64.4281 | 162.0468 | 0 | 0 | 0 | 0 | 0 | 0 | 0 | 0 | 0.6 | DI | 1 | DEER:HVAC_Eff_AC | PGECOHVC168 | Demand Controlled Ventilation | PG&E | Sherry Hu
HV028 | IOU WP | PGE - Add ADEC and CO2 sensor to AC only unit | REA | RtL | ANY | Z02 | Cap-Tons | 0.1273 | 12.6488 | 0 | 5 | 0 | 97.6187 | 64.4281 | 162.0468 | 0 | 0 | 0 | 0 | 0 | 0 | 0 | 0 | 0.6 | DI | 1 | DEER:HVAC_Eff_AC | PGECOHVC168 | Demand Controlled Ventilation | PG&E | Sherry Hu
HV028 | IOU WP | PGE - Add ADEC and CO2 sensor to AC only unit | REA | RtL | ANY | Z03 | Cap-Tons | 0.035356 | -13.61 | 0 | 5 | 0 | 97.6187 | 64.4281 | 162.0468 | 0 | 0 | 0 | 0 | 0 | 0 | 0 | 0 | 0.6 | DI | 1 | DEER:HVAC_Eff_AC | PGECOHVC168 | Demand Controlled Ventilation | PG&E | Sherry Hu
HV028 | IOU WP | PGE - Add ADEC and CO2 sensor to AC only unit | REA | RtL | ANY | Z04 | Cap-Tons | 0.11558 | 17.5213 | 0 | 5 | 0 | 97.6187 | 64.4281 | 162.0468 | 0 | 0 | 0 | 0 | 0 | 0 | 0 | 0 | 0.6 | DI | 1 | DEER:HVAC_Eff_AC | PGECOHVC168 | Demand Controlled Ventilation | PG&E | Sherry Hu
HV028 | IOU WP | PGE - Add ADEC and CO2 sensor to AC only unit | REA | RtL | ANY | Z05 | Cap-Tons | 0.003875 | -29.8195 | 0 | 5 | 0 | 97.6187 | 64.4281 | 162.0468 | 0 | 0 | 0 | 0 | 0 | 0 | 0 | 0 | 0.6 | DI | 1 | DEER:HVAC_Eff_AC | PGECOHVC168 | Demand Controlled Ventilation | PG&E | Sherry Hu
HV028 | IOU WP | PGE - Add ADEC and CO2 sensor to AC only unit | REA | RtL | ANY | Z11 | Cap-Tons | 0.18899 | 121.3921 | 0 | 5 | 0 | 97.6187 | 64.4281 | 162.0468 | 0 | 0 | 0 | 0 | 0 | 0 | 0 | 0 | 0.6 | DI | 1 | DEER:HVAC_Eff_AC | PGECOHVC168 | Demand Controlled Ventilation | PG&E | Sherry Hu
HV028 | IOU WP | PGE - Add ADEC and CO2 sensor to AC only unit | REA | RtL | ANY | Z12 | Cap-Tons | 0.12027 | 61.7325 | 0 | 5 | 0 | 97.6187 | 64.4281 | 162.0468 | 0 | 0 | 0 | 0 | 0 | 0 | 0 | 0 | 0.6 | DI | 1 | DEER:HVAC_Eff_AC | PGECOHVC168 | Demand Controlled Ventilation | PG&E | Sherry Hu
HV028 | IOU WP | PGE - Add ADEC and CO2 sensor to AC only unit | REA | RtL | ANY | Z13 | Cap-Tons | 0.12695 | 113.307 | 0 | 5 | 0 | 97.6187 | 64.4281 | 162.0468 | 0 | 0 | 0 | 0 | 0 | 0 | 0 | 0 | 0.6 | DI | 1 | DEER:HVAC_Eff_AC | PGECOHVC168 | Demand Controlled Ventilation | PG&E | Sherry Hu
HV028 | IOU WP | PGE - Add ADEC and CO2 sensor to AC only unit | REA | RtL | ANY | Z16 | Cap-Tons | 0.033413 | 7.2306 | 0 | 5 | 0 | 97.6187 | 64.4281 | 162.0468 | 0 | 0 | 0 | 0 | 0 | 0 | 0 | 0 | 0.6 | DI | 1 | DEER:HVAC_Eff_AC | PGECOHVC168 | Demand Controlled Ventilation | PG&E | Sherry Hu
HV026 | IOU WP | PGE - Add ADEC and CO2 sensor to AC unit with Gas Heat | REA | RtL | ANY | Z01 | Cap-Tons | -0.03482 | -17.4575 | 189.931 | 5 | 0 | 97.6187 | 64.4281 | 162.0468 | 0 | 0 | 0 | 0 | 0 | 0 | 0 | 0 | 0.6 | DI | 1 | DEER:HVAC_Eff_AC | PGECOHVC168 | Demand Controlled Ventilation | PG&E | Sherry Hu
HV026 | IOU WP | PGE - Add ADEC and CO2 sensor to AC unit with Gas Heat | REA | RtL | ANY | Z02 | Cap-Tons | 0.1273 | 12.6488 | 66.3469 | 5 | 0 | 97.6187 | 64.4281 | 162.0468 | 0 | 0 | 0 | 0 | 0 | 0 | 0 | 0 | 0.6 | DI | 1 | DEER:HVAC_Eff_AC | PGECOHVC168 | Demand Controlled Ventilation | PG&E | Sherry Hu
HV026 | IOU WP | PGE - Add ADEC and CO2 sensor to AC unit with Gas Heat | REA | RtL | ANY | Z03 | Cap-Tons | 0.035356 | -13.61 | 80.4972 | 5 | 0 | 97.6187 | 64.4281 | 162.0468 | 0 | 0 | 0 | 0 | 0 | 0 | 0 | 0 | 0.6 | DI | 1 | DEER:HVAC_Eff_AC | PGECOHVC168 | Demand Controlled Ventilation | PG&E | Sherry Hu
HV026 | IOU WP | PGE - Add ADEC and CO2 sensor to AC unit with Gas Heat | REA | RtL | ANY | Z04 | Cap-Tons | 0.11558 | 17.5213 | 47.1702 | 5 | 0 | 97.6187 | 64.4281 | 162.0468 | 0 | 0 | 0 | 0 | 0 | 0 | 0 | 0 | 0.6 | DI | 1 | DEER:HVAC_Eff_AC | PGECOHVC168 | Demand Controlled Ventilation | PG&E | Sherry Hu
HV026 | IOU WP | PGE - Add ADEC and CO2 sensor to AC unit with Gas Heat | REA | RtL | ANY | Z05 | Cap-Tons | 0.003875 | -29.8195 | 97.3593 | 5 | 0 | 97.6187 | 64.4281 | 162.0468 | 0 | 0 | 0 | 0 | 0 | 0 | 0 | 0 | 0.6 | DI | 1 | DEER:HVAC_Eff_AC | PGECOHVC168 | Demand Controlled Ventilation | PG&E | Sherry Hu
HV026 | IOU WP | PGE - Add ADEC and CO2 sensor to AC unit with Gas Heat | REA | RtL | ANY | Z11 | Cap-Tons | 0.18899 | 121.3921 | 44.5013 | 5 | 0 | 97.6187 | 64.4281 | 162.0468 | 0 | 0 | 0 | 0 | 0 | 0 | 0 | 0 | 0.6 | DI | 1 | DEER:HVAC_Eff_AC | PGECOHVC168 | Demand Controlled Ventilation | PG&E | Sherry Hu
HV026 | IOU WP | PGE - Add ADEC and CO2 sensor to AC unit with Gas Heat | REA | RtL | ANY | Z12 | Cap-Tons | 0.12027 | 61.7325 | 42.2019 | 5 | 0 | 97.6187 | 64.4281 | 162.0468 | 0 | 0 | 0 | 0 | 0 | 0 | 0 | 0 | 0.6 | DI | 1 | DEER:HVAC_Eff_AC | PGECOHVC168 | Demand Controlled Ventilation | PG&E | Sherry Hu
HV026 | IOU WP | PGE - Add ADEC and CO2 sensor to AC unit with Gas Heat | REA | RtL | ANY | Z13 | Cap-Tons | 0.12695 | 113.307 | 43.6721 | 5 | 0 | 97.6187 | 64.4281 | 162.0468 | 0 | 0 | 0 | 0 | 0 | 0 | 0 | 0 | 0.6 | DI | 1 | DEER:HVAC_Eff_AC | PGECOHVC168 | Demand Controlled Ventilation | PG&E | Sherry Hu
HV026 | IOU WP | PGE - Add ADEC and CO2 sensor to AC unit with Gas Heat | REA | RtL | ANY | Z16 | Cap-Tons | 0.033413 | 7.2306 | 195.9942 | 5 | 0 | 97.6187 | 64.4281 | 162.0468 | 0 | 0 | 0 | 0 | 0 | 0 | 0 | 0 | 0.6 | DI | 1 | DEER:HVAC_Eff_AC | PGECOHVC168 | Demand Controlled Ventilation | PG&E | Sherry Hu
HV030 | IOU WP | PGE - Add ADEC and CO2 sensor to HP | REA | RtL | ANY | Z01 | Cap-Tons | -0.02152 | 2745.594 | 0.025686 | 5 | 0 | 97.6187 | 64.4281 | 162.0468 | 0 | 0 | 0 | 0 | 0 | 0 | 0 | 0 | 0.6 | DI | 1 | DEER:HVAC_Eff_AC | PGECOHVC168 | Demand Controlled Ventilation | PG&E | Sherry Hu
HV030 | IOU WP | PGE - Add ADEC and CO2 sensor to HP | REA | RtL | ANY | Z02 | Cap-Tons | 0.13047 | 780.1857 | 0.006499 | 5 | 0 | 97.6187 | 64.4281 | 162.0468 | 0 | 0 | 0 | 0 | 0 | 0 | 0 | 0 | 0.6 | DI | 1 | DEER:HVAC_Eff_AC | PGECOHVC168 | Demand Controlled Ventilation | PG&E | Sherry Hu
HV030 | IOU WP | PGE - Add ADEC and CO2 sensor to HP | REA | RtL | ANY | Z03 | Cap-Tons | 0.050377 | 790.2462 | 0.010881 | 5 | 0 | 97.6187 | 64.4281 | 162.0468 | 0 | 0 | 0 | 0 | 0 | 0 | 0 | 0 | 0.6 | DI | 1 | DEER:HVAC_Eff_AC | PGECOHVC168 | Demand Controlled Ventilation | PG&E | Sherry Hu
HV030 | IOU WP | PGE - Add ADEC and CO2 sensor to HP | REA | RtL | ANY | Z04 | Cap-Tons | 0.13378 | 535.52 | 0.006317 | 5 | 0 | 97.6187 | 64.4281 | 162.0468 | 0 | 0 | 0 | 0 | 0 | 0 | 0 | 0 | 0.6 | DI | 1 | DEER:HVAC_Eff_AC | PGECOHVC168 | Demand Controlled Ventilation | PG&E | Sherry Hu
HV030 | IOU WP | PGE - Add ADEC and CO2 sensor to HP | REA | RtL | ANY | Z05 | Cap-Tons | 0.010745 | 888.9662 | 0.013385 | 5 | 0 | 97.6187 | 64.4281 | 162.0468 | 0 | 0 | 0 | 0 | 0 | 0 | 0 | 0 | 0.6 | DI | 1 | DEER:HVAC_Eff_AC | PGECOHVC168 | Demand Controlled Ventilation | PG&E | Sherry Hu
HV030 | IOU WP | PGE - Add ADEC and CO2 sensor to HP | REA | RtL | ANY | Z11 | Cap-Tons | 0.20059 | 747.0561 | 0.003641 | 5 | 0 | 97.6187 | 64.4281 | 162.0468 | 0 | 0 | 0 | 0 | 0 | 0 | 0 | 0 | 0.6 | DI | 1 | DEER:HVAC_Eff_AC | PGECOHVC168 | Demand Controlled Ventilation | PG&E | Sherry Hu
HV030 | IOU WP | PGE - Add ADEC and CO2 sensor to HP | REA | RtL | ANY | Z12 | Cap-Tons | 0.17763 | 642.0634 | 0.003893 | 5 | 0 | 97.6187 | 64.4281 | 162.0468 | 0 | 0 | 0 | 0 | 0 | 0 | 0 | 0 | 0.6 | DI | 1 | DEER:HVAC_Eff_AC | PGECOHVC168 | Demand Controlled Ventilation | PG&E | Sherry Hu
HV030 | IOU WP | PGE - Add ADEC and CO2 sensor to HP | REA | RtL | ANY | Z13 | Cap-Tons | 0.16696 | 719.4691 | 0.003528 | 5 | 0 | 97.6187 | 64.4281 | 162.0468 | 0 | 0 | 0 | 0 | 0 | 0 | 0 | 0 | 0.6 | DI | 1 | DEER:HVAC_Eff_AC | PGECOHVC168 | Demand Controlled Ventilation | PG&E | Sherry Hu
HV030 | IOU WP | PGE - Add ADEC and CO2 sensor to HP | REA | RtL | ANY | Z16 | Cap-Tons | 0.053915 | 2645.634 | 0.007358 | 5 | 0 | 97.6187 | 64.4281 | 162.0468 | 0 | 0 | 0 | 0 | 0 | 0 | 0 | 0 | 0.6 | DI | 1 | DEER:HVAC_Eff_AC | PGECOHVC168 | Demand Controlled Ventilation | PG&E | Sherry Hu
HV029 | IOU WP | PGE - Add CO2 sensor to AC only unit with ADEC | REA | RtL | ANY | Z01 | Cap-Tons | -0.03482 | -17.4575 | 0 | 5 | 0 | 32.4769 | 32.214 | 64.6909 | 0 | 0 | 0 | 0 | 0 | 0 | 0 | 0 | 0.6 | DI | 1 | DEER:HVAC_Eff_AC | PGECOHVC168 | Demand Controlled Ventilation | PG&E | Sherry Hu
HV029 | IOU WP | PGE - Add CO2 sensor to AC only unit with ADEC | REA | RtL | ANY | Z02 | Cap-Tons | 0.1273 | 12.6488 | 0 | 5 | 0 | 32.4769 | 32.214 | 64.6909 | 0 | 0 | 0 | 0 | 0 | 0 | 0 | 0 | 0.6 | DI | 1 | DEER:HVAC_Eff_AC | PGECOHVC168 | Demand Controlled Ventilation | PG&E | Sherry Hu
HV029 | IOU WP | PGE - Add CO2 sensor to AC only unit with ADEC | REA | RtL | ANY | Z03 | Cap-Tons | 0.035356 | -13.61 | 0 | 5 | 0 | 32.4769 | 32.214 | 64.6909 | 0 | 0 | 0 | 0 | 0 | 0 | 0 | 0 | 0.6 | DI | 1 | DEER:HVAC_Eff_AC | PGECOHVC168 | Demand Controlled Ventilation | PG&E | Sherry Hu
HV029 | IOU WP | PGE - Add CO2 sensor to AC only unit with ADEC | REA | RtL | ANY | Z04 | Cap-Tons | 0.11558 | 17.5213 | 0 | 5 | 0 | 32.4769 | 32.214 | 64.6909 | 0 | 0 | 0 | 0 | 0 | 0 | 0 | 0 | 0.6 | DI | 1 | DEER:HVAC_Eff_AC | PGECOHVC168 | Demand Controlled Ventilation | PG&E | Sherry Hu
HV029 | IOU WP | PGE - Add CO2 sensor to AC only unit with ADEC | REA | RtL | ANY | Z05 | Cap-Tons | 0.003875 | -29.8195 | 0 | 5 | 0 | 32.4769 | 32.214 | 64.6909 | 0 | 0 | 0 | 0 | 0 | 0 | 0 | 0 | 0.6 | DI | 1 | DEER:HVAC_Eff_AC | PGECOHVC168 | Demand Controlled Ventilation | PG&E | Sherry Hu
HV029 | IOU WP | PGE - Add CO2 sensor to AC only unit with ADEC | REA | RtL | ANY | Z11 | Cap-Tons | 0.18899 | 121.3921 | 0 | 5 | 0 | 32.4769 | 32.214 | 64.6909 | 0 | 0 | 0 | 0 | 0 | 0 | 0 | 0 | 0.6 | DI | 1 | DEER:HVAC_Eff_AC | PGECOHVC168 | Demand Controlled Ventilation | PG&E | Sherry Hu
HV029 | IOU WP | PGE - Add CO2 sensor to AC only unit with ADEC | REA | RtL | ANY | Z12 | Cap-Tons | 0.12027 | 61.7325 | 0 | 5 | 0 | 32.4769 | 32.214 | 64.6909 | 0 | 0 | 0 | 0 | 0 | 0 | 0 | 0 | 0.6 | DI | 1 | DEER:HVAC_Eff_AC | PGECOHVC168 | Demand Controlled Ventilation | PG&E | Sherry Hu
HV029 | IOU WP | PGE - Add CO2 sensor to AC only unit with ADEC | REA | RtL | ANY | Z13 | Cap-Tons | 0.12695 | 113.307 | 0 | 5 | 0 | 32.4769 | 32.214 | 64.6909 | 0 | 0 | 0 | 0 | 0 | 0 | 0 | 0 | 0.6 | DI | 1 | DEER:HVAC_Eff_AC | PGECOHVC168 | Demand Controlled Ventilation | PG&E | Sherry Hu
HV029 | IOU WP | PGE - Add CO2 sensor to AC only unit with ADEC | REA | RtL | ANY | Z16 | Cap-Tons | 0.033413 | 7.2306 | 0 | 5 | 0 | 32.4769 | 32.214 | 64.6909 | 0 | 0 | 0 | 0 | 0 | 0 | 0 | 0 | 0.6 | DI | 1 | DEER:HVAC_Eff_AC | PGECOHVC168 | Demand Controlled Ventilation | PG&E | Sherry Hu
HV027 | IOU WP | PGE - Add CO2 sensor to AC unit with Gas Heat with ADEC | REA | RtL | ANY | Z01 | Cap-Tons | -0.03482 | -17.4575 | 189.931 | 5 | 0 | 32.4769 | 32.214 | 64.6909 | 0 | 0 | 0 | 0 | 0 | 0 | 0 | 0 | 0.6 | DI | 1 | DEER:HVAC_Eff_AC | PGECOHVC168 | Demand Controlled Ventilation | PG&E | Sherry Hu
HV027 | IOU WP | PGE - Add CO2 sensor to AC unit with Gas Heat with ADEC | REA | RtL | ANY | Z02 | Cap-Tons | 0.1273 | 12.6488 | 66.3469 | 5 | 0 | 32.4769 | 32.214 | 64.6909 | 0 | 0 | 0 | 0 | 0 | 0 | 0 | 0 | 0.6 | DI | 1 | DEER:HVAC_Eff_AC | PGECOHVC168 | Demand Controlled Ventilation | PG&E | Sherry Hu
HV027 | IOU WP | PGE - Add CO2 sensor to AC unit with Gas Heat with ADEC | REA | RtL | ANY | Z03 | Cap-Tons | 0.035356 | -13.61 | 80.4972 | 5 | 0 | 32.4769 | 32.214 | 64.6909 | 0 | 0 | 0 | 0 | 0 | 0 | 0 | 0 | 0.6 | DI | 1 | DEER:HVAC_Eff_AC | PGECOHVC168 | Demand Controlled Ventilation | PG&E | Sherry Hu
HV027 | IOU WP | PGE - Add CO2 sensor to AC unit with Gas Heat with ADEC | REA | RtL | ANY | Z04 | Cap-Tons | 0.11558 | 17.5213 | 47.1702 | 5 | 0 | 32.4769 | 32.214 | 64.6909 | 0 | 0 | 0 | 0 | 0 | 0 | 0 | 0 | 0.6 | DI | 1 | DEER:HVAC_Eff_AC | PGECOHVC168 | Demand Controlled Ventilation | PG&E | Sherry Hu
HV027 | IOU WP | PGE - Add CO2 sensor to AC unit with Gas Heat with ADEC | REA | RtL | ANY | Z05 | Cap-Tons | 0.003875 | -29.8195 | 97.3593 | 5 | 0 | 32.4769 | 32.214 | 64.6909 | 0 | 0 | 0 | 0 | 0 | 0 | 0 | 0 | 0.6 | DI | 1 | DEER:HVAC_Eff_AC | PGECOHVC168 | Demand Controlled Ventilation | PG&E | Sherry Hu
HV027 | IOU WP | PGE - Add CO2 sensor to AC unit with Gas Heat with ADEC | REA | RtL | ANY | Z11 | Cap-Tons | 0.18899 | 121.3921 | 44.5013 | 5 | 0 | 32.4769 | 32.214 | 64.6909 | 0 | 0 | 0 | 0 | 0 | 0 | 0 | 0 | 0.6 | DI | 1 | DEER:HVAC_Eff_AC | PGECOHVC168 | Demand Controlled Ventilation | PG&E | Sherry Hu
HV027 | IOU WP | PGE - Add CO2 sensor to AC unit with Gas Heat with ADEC | REA | RtL | ANY | Z12 | Cap-Tons | 0.12027 | 61.7325 | 42.2019 | 5 | 0 | 32.4769 | 32.214 | 64.6909 | 0 | 0 | 0 | 0 | 0 | 0 | 0 | 0 | 0.6 | DI | 1 | DEER:HVAC_Eff_AC | PGECOHVC168 | Demand Controlled Ventilation | PG&E | Sherry Hu
HV027 | IOU WP | PGE - Add CO2 sensor to AC unit with Gas Heat with ADEC | REA | RtL | ANY | Z13 | Cap-Tons | 0.12695 | 113.307 | 43.6721 | 5 | 0 | 32.4769 | 32.214 | 64.6909 | 0 | 0 | 0 | 0 | 0 | 0 | 0 | 0 | 0.6 | DI | 1 | DEER:HVAC_Eff_AC | PGECOHVC168 | Demand Controlled Ventilation | PG&E | Sherry Hu
HV027 | IOU WP | PGE - Add CO2 sensor to AC unit with Gas Heat with ADEC | REA | RtL | ANY | Z16 | Cap-Tons | 0.033413 | 7.2306 | 195.9942 | 5 | 0 | 32.4769 | 32.214 | 64.6909 | 0 | 0 | 0 | 0 | 0 | 0 | 0 | 0 | 0.6 | DI | 1 | DEER:HVAC_Eff_AC | PGECOHVC168 | Demand Controlled Ventilation | PG&E | Sherry Hu
HV031 | IOU WP | PGE - Add CO2 sensor to HP with ADEC | REA | RtL | ANY | Z01 | Cap-Tons | -0.02152 | 2745.594 | 0.025686 | 5 | 0 | 32.4769 | 32.214 | 64.6909 | 0 | 0 | 0 | 0 | 0 | 0 | 0 | 0 | 0.6 | DI | 1 | DEER:HVAC_Eff_AC | PGECOHVC168 | Demand Controlled Ventilation | PG&E | Sherry Hu
HV031 | IOU WP | PGE - Add CO2 sensor to HP with ADEC | REA | RtL | ANY | Z02 | Cap-Tons | 0.13047 | 780.1857 | 0.006499 | 5 | 0 | 32.4769 | 32.214 | 64.6909 | 0 | 0 | 0 | 0 | 0 | 0 | 0 | 0 | 0.6 | DI | 1 | DEER:HVAC_Eff_AC | PGECOHVC168 | Demand Controlled Ventilation | PG&E | Sherry Hu
HV031 | IOU WP | PGE - Add CO2 sensor to HP with ADEC | REA | RtL | ANY | Z03 | Cap-Tons | 0.050377 | 790.2462 | 0.010881 | 5 | 0 | 32.4769 | 32.214 | 64.6909 | 0 | 0 | 0 | 0 | 0 | 0 | 0 | 0 | 0.6 | DI | 1 | DEER:HVAC_Eff_AC | PGECOHVC168 | Demand Controlled Ventilation | PG&E | Sherry Hu
HV031 | IOU WP | PGE - Add CO2 sensor to HP with ADEC | REA | RtL | ANY | Z04 | Cap-Tons | 0.13378 | 535.52 | 0.006317 | 5 | 0 | 32.4769 | 32.214 | 64.6909 | 0 | 0 | 0 | 0 | 0 | 0 | 0 | 0 | 0.6 | DI | 1 | DEER:HVAC_Eff_AC | PGECOHVC168 | Demand Controlled Ventilation | PG&E | Sherry Hu
HV031 | IOU WP | PGE - Add CO2 sensor to HP with ADEC | REA | RtL | ANY | Z05 | Cap-Tons | 0.010745 | 888.9662 | 0.013385 | 5 | 0 | 32.4769 | 32.214 | 64.6909 | 0 | 0 | 0 | 0 | 0 | 0 | 0 | 0 | 0.6 | DI | 1 | DEER:HVAC_Eff_AC | PGECOHVC168 | Demand Controlled Ventilation | PG&E | Sherry Hu
HV031 | IOU WP | PGE - Add CO2 sensor to HP with ADEC | REA | RtL | ANY | Z11 | Cap-Tons | 0.20059 | 747.0561 | 0.003641 | 5 | 0 | 32.4769 | 32.214 | 64.6909 | 0 | 0 | 0 | 0 | 0 | 0 | 0 | 0 | 0.6 | DI | 1 | DEER:HVAC_Eff_AC | PGECOHVC168 | Demand Controlled Ventilation | PG&E | Sherry Hu
HV031 | IOU WP | PGE - Add CO2 sensor to HP with ADEC | REA | RtL | ANY | Z12 | Cap-Tons | 0.17763 | 642.0634 | 0.003893 | 5 | 0 | 32.4769 | 32.214 | 64.6909 | 0 | 0 | 0 | 0 | 0 | 0 | 0 | 0 | 0.6 | DI | 1 | DEER:HVAC_Eff_AC | PGECOHVC168 | Demand Controlled Ventilation | PG&E | Sherry Hu
HV031 | IOU WP | PGE - Add CO2 sensor to HP with ADEC | REA | RtL | ANY | Z13 | Cap-Tons | 0.16696 | 719.4691 | 0.003528 | 5 | 0 | 32.4769 | 32.214 | 64.6909 | 0 | 0 | 0 | 0 | 0 | 0 | 0 | 0 | 0.6 | DI | 1 | DEER:HVAC_Eff_AC | PGECOHVC168 | Demand Controlled Ventilation | PG&E | Sherry Hu
HV031 | IOU WP | PGE - Add CO2 sensor to HP with ADEC | REA | RtL | ANY | Z16 | Cap-Tons | 0.053915 | 2645.634 | 0.007358 | 5 | 0 | 32.4769 | 32.214 | 64.6909 | 0 | 0 | 0 | 0 | 0 | 0 | 0 | 0 | 0.6 | DI | 1 | DEER:HVAC_Eff_AC | PGECOHVC168 | Demand Controlled Ventilation | PG&E | Sherry Hu
HV028 | IOU WP | PGE - Add ADEC and CO2 sensor to AC only unit | REA | RtS | ANY | Z01 | Cap-Tons | -0.01907 | -9.8268 | 0 | 5 | 0 | 97.6187 | 64.4281 | 162.0468 | 0 | 0 | 0 | 0 | 0 | 0 | 0 | 0 | 0.6 | DI | 1 | DEER:HVAC_Eff_AC | PGECOHVC168 | Demand Controlled Ventilation | PG&E | Sherry Hu
HV028 | IOU WP | PGE - Add ADEC and CO2 sensor to AC only unit | REA | RtS | ANY | Z02 | Cap-Tons | 0.055815 | 11.1665 | 0 | 5 | 0 | 97.6187 | 64.4281 | 162.0468 | 0 | 0 | 0 | 0 | 0 | 0 | 0 | 0 | 0.6 | DI | 1 | DEER:HVAC_Eff_AC | PGECOHVC168 | Demand Controlled Ventilation | PG&E | Sherry Hu
HV028 | IOU WP | PGE - Add ADEC and CO2 sensor to AC only unit | REA | RtS | ANY | Z03 | Cap-Tons | 0.024435 | -6.8437 | 0 | 5 | 0 | 97.6187 | 64.4281 | 162.0468 | 0 | 0 | 0 | 0 | 0 | 0 | 0 | 0 | 0.6 | DI | 1 | DEER:HVAC_Eff_AC | PGECOHVC168 | Demand Controlled Ventilation | PG&E | Sherry Hu
HV028 | IOU WP | PGE - Add ADEC and CO2 sensor to AC only unit | REA | RtS | ANY | Z04 | Cap-Tons | 0.058508 | 12.9272 | 0 | 5 | 0 | 97.6187 | 64.4281 | 162.0468 | 0 | 0 | 0 | 0 | 0 | 0 | 0 | 0 | 0.6 | DI | 1 | DEER:HVAC_Eff_AC | PGECOHVC168 | Demand Controlled Ventilation | PG&E | Sherry Hu
HV028 | IOU WP | PGE - Add ADEC and CO2 sensor to AC only unit | REA | RtS | ANY | Z05 | Cap-Tons | -0.0023 | -19.5863 | 0 | 5 | 0 | 97.6187 | 64.4281 | 162.0468 | 0 | 0 | 0 | 0 | 0 | 0 | 0 | 0 | 0.6 | DI | 1 | DEER:HVAC_Eff_AC | PGECOHVC168 | Demand Controlled Ventilation | PG&E | Sherry Hu
HV028 | IOU WP | PGE - Add ADEC and CO2 sensor to AC only unit | REA | RtS | ANY | Z11 | Cap-Tons | 0.075676 | 64.9256 | 0 | 5 | 0 | 97.6187 | 64.4281 | 162.0468 | 0 | 0 | 0 | 0 | 0 | 0 | 0 | 0 | 0.6 | DI | 1 | DEER:HVAC_Eff_AC | PGECOHVC168 | Demand Controlled Ventilation | PG&E | Sherry Hu
HV028 | IOU WP | PGE - Add ADEC and CO2 sensor to AC only unit | REA | RtS | ANY | Z12 | Cap-Tons | 0.054533 | 42.5769 | 0 | 5 | 0 | 97.6187 | 64.4281 | 162.0468 | 0 | 0 | 0 | 0 | 0 | 0 | 0 | 0 | 0.6 | DI | 1 | DEER:HVAC_Eff_AC | PGECOHVC168 | Demand Controlled Ventilation | PG&E | Sherry Hu
HV028 | IOU WP | PGE - Add ADEC and CO2 sensor to AC only unit | REA | RtS | ANY | Z13 | Cap-Tons | 0.061789 | 65.8167 | 0 | 5 | 0 | 97.6187 | 64.4281 | 162.0468 | 0 | 0 | 0 | 0 | 0 | 0 | 0 | 0 | 0.6 | DI | 1 | DEER:HVAC_Eff_AC | PGECOHVC168 | Demand Controlled Ventilation | PG&E | Sherry Hu
HV028 | IOU WP | PGE - Add ADEC and CO2 sensor to AC only unit | REA | RtS | ANY | Z16 | Cap-Tons | 0.00667 | 3.6822 | 0 | 5 | 0 | 97.6187 | 64.4281 | 162.0468 | 0 | 0 | 0 | 0 | 0 | 0 | 0 | 0 | 0.6 | DI | 1 | DEER:HVAC_Eff_AC | PGECOHVC168 | Demand Controlled Ventilation | PG&E | Sherry Hu
HV026 | IOU WP | PGE - Add ADEC and CO2 sensor to AC unit with Gas Heat | REA | RtS | ANY | Z01 | Cap-Tons | -0.01907 | -9.8268 | 116.453 | 5 | 0 | 97.6187 | 64.4281 | 162.0468 | 0 | 0 | 0 | 0 | 0 | 0 | 0 | 0 | 0.6 | DI | 1 | DEER:HVAC_Eff_AC | PGECOHVC168 | Demand Controlled Ventilation | PG&E | Sherry Hu
HV026 | IOU WP | PGE - Add ADEC and CO2 sensor to AC unit with Gas Heat | REA | RtS | ANY | Z02 | Cap-Tons | 0.055815 | 11.1665 | 36.9318 | 5 | 0 | 97.6187 | 64.4281 | 162.0468 | 0 | 0 | 0 | 0 | 0 | 0 | 0 | 0 | 0.6 | DI | 1 | DEER:HVAC_Eff_AC | PGECOHVC168 | Demand Controlled Ventilation | PG&E | Sherry Hu
HV026 | IOU WP | PGE - Add ADEC and CO2 sensor to AC unit with Gas Heat | REA | RtS | ANY | Z03 | Cap-Tons | 0.024435 | -6.8437 | 38.2307 | 5 | 0 | 97.6187 | 64.4281 | 162.0468 | 0 | 0 | 0 | 0 | 0 | 0 | 0 | 0 | 0.6 | DI | 1 | DEER:HVAC_Eff_AC | PGECOHVC168 | Demand Controlled Ventilation | PG&E | Sherry Hu
HV026 | IOU WP | PGE - Add ADEC and CO2 sensor to AC unit with Gas Heat | REA | RtS | ANY | Z04 | Cap-Tons | 0.058508 | 12.9272 | 22.9544 | 5 | 0 | 97.6187 | 64.4281 | 162.0468 | 0 | 0 | 0 | 0 | 0 | 0 | 0 | 0 | 0.6 | DI | 1 | DEER:HVAC_Eff_AC | PGECOHVC168 | Demand Controlled Ventilation | PG&E | Sherry Hu
HV026 | IOU WP | PGE - Add ADEC and CO2 sensor to AC unit with Gas Heat | REA | RtS | ANY | Z05 | Cap-Tons | -0.0023 | -19.5863 | 45.5686 | 5 | 0 | 97.6187 | 64.4281 | 162.0468 | 0 | 0 | 0 | 0 | 0 | 0 | 0 | 0 | 0.6 | DI | 1 | DEER:HVAC_Eff_AC | PGECOHVC168 | Demand Controlled Ventilation | PG&E | Sherry Hu
HV026 | IOU WP | PGE - Add ADEC and CO2 sensor to AC unit with Gas Heat | REA | RtS | ANY | Z11 | Cap-Tons | 0.075676 | 64.9256 | 21.8518 | 5 | 0 | 97.6187 | 64.4281 | 162.0468 | 0 | 0 | 0 | 0 | 0 | 0 | 0 | 0 | 0.6 | DI | 1 | DEER:HVAC_Eff_AC | PGECOHVC168 | Demand Controlled Ventilation | PG&E | Sherry Hu
HV026 | IOU WP | PGE - Add ADEC and CO2 sensor to AC unit with Gas Heat | REA | RtS | ANY | Z12 | Cap-Tons | 0.054533 | 42.5769 | 26.8009 | 5 | 0 | 97.6187 | 64.4281 | 162.0468 | 0 | 0 | 0 | 0 | 0 | 0 | 0 | 0 | 0.6 | DI | 1 | DEER:HVAC_Eff_AC | PGECOHVC168 | Demand Controlled Ventilation | PG&E | Sherry Hu
HV026 | IOU WP | PGE - Add ADEC and CO2 sensor to AC unit with Gas Heat | REA | RtS | ANY | Z13 | Cap-Tons | 0.061789 | 65.8167 | 24.1118 | 5 | 0 | 97.6187 | 64.4281 | 162.0468 | 0 | 0 | 0 | 0 | 0 | 0 | 0 | 0 | 0.6 | DI | 1 | DEER:HVAC_Eff_AC | PGECOHVC168 | Demand Controlled Ventilation | PG&E | Sherry Hu
HV026 | IOU WP | PGE - Add ADEC and CO2 sensor to AC unit with Gas Heat | REA | RtS | ANY | Z16 | Cap-Tons | 0.00667 | 3.6822 | 99.904 | 5 | 0 | 97.6187 | 64.4281 | 162.0468 | 0 | 0 | 0 | 0 | 0 | 0 | 0 | 0 | 0.6 | DI | 1 | DEER:HVAC_Eff_AC | PGECOHVC168 | Demand Controlled Ventilation | PG&E | Sherry Hu
HV030 | IOU WP | PGE - Add ADEC and CO2 sensor to HP | REA | RtS | ANY | Z01 | Cap-Tons | -0.01942 | 967.0962 | 0.014124 | 5 | 0 | 97.6187 | 64.4281 | 162.0468 | 0 | 0 | 0 | 0 | 0 | 0 | 0 | 0 | 0.6 | DI | 1 | DEER:HVAC_Eff_AC | PGECOHVC168 | Demand Controlled Ventilation | PG&E | Sherry Hu
HV030 | IOU WP | PGE - Add ADEC and CO2 sensor to HP | REA | RtS | ANY | Z02 | Cap-Tons | 0.05502 | 389.8495 | 0.004514 | 5 | 0 | 97.6187 | 64.4281 | 162.0468 | 0 | 0 | 0 | 0 | 0 | 0 | 0 | 0 | 0.6 | DI | 1 | DEER:HVAC_Eff_AC | PGECOHVC168 | Demand Controlled Ventilation | PG&E | Sherry Hu
HV030 | IOU WP | PGE - Add ADEC and CO2 sensor to HP | REA | RtS | ANY | Z03 | Cap-Tons | 0.040143 | 360.1493 | 0.006391 | 5 | 0 | 97.6187 | 64.4281 | 162.0468 | 0 | 0 | 0 | 0 | 0 | 0 | 0 | 0 | 0.6 | DI | 1 | DEER:HVAC_Eff_AC | PGECOHVC168 | Demand Controlled Ventilation | PG&E | Sherry Hu
HV030 | IOU WP | PGE - Add ADEC and CO2 sensor to HP | REA | RtS | ANY | Z04 | Cap-Tons | 0.07928 | 265.9606 | 0.003719 | 5 | 0 | 97.6187 | 64.4281 | 162.0468 | 0 | 0 | 0 | 0 | 0 | 0 | 0 | 0 | 0.6 | DI | 1 | DEER:HVAC_Eff_AC | PGECOHVC168 | Demand Controlled Ventilation | PG&E | Sherry Hu
HV030 | IOU WP | PGE - Add ADEC and CO2 sensor to HP | REA | RtS | ANY | Z05 | Cap-Tons | -0.00032 | 409.0422 | 0.008372 | 5 | 0 | 97.6187 | 64.4281 | 162.0468 | 0 | 0 | 0 | 0 | 0 | 0 | 0 | 0 | 0.6 | DI | 1 | DEER:HVAC_Eff_AC | PGECOHVC168 | Demand Controlled Ventilation | PG&E | Sherry Hu
HV030 | IOU WP | PGE - Add ADEC and CO2 sensor to HP | REA | RtS | ANY | Z11 | Cap-Tons | 0.087479 | 339.0493 | 0.002249 | 5 | 0 | 97.6187 | 64.4281 | 162.0468 | 0 | 0 | 0 | 0 | 0 | 0 | 0 | 0 | 0.6 | DI | 1 | DEER:HVAC_Eff_AC | PGECOHVC168 | Demand Controlled Ventilation | PG&E | Sherry Hu
HV030 | IOU WP | PGE - Add ADEC and CO2 sensor to HP | REA | RtS | ANY | Z12 | Cap-Tons | 0.0696 | 346.094 | 0.002815 | 5 | 0 | 97.6187 | 64.4281 | 162.0468 | 0 | 0 | 0 | 0 | 0 | 0 | 0 | 0 | 0.6 | DI | 1 | DEER:HVAC_Eff_AC | PGECOHVC168 | Demand Controlled Ventilation | PG&E | Sherry Hu
HV030 | IOU WP | PGE - Add ADEC and CO2 sensor to HP | REA | RtS | ANY | Z13 | Cap-Tons | 0.067797 | 349.5794 | 0.002421 | 5 | 0 | 97.6187 | 64.4281 | 162.0468 | 0 | 0 | 0 | 0 | 0 | 0 | 0 | 0 | 0.6 | DI | 1 | DEER:HVAC_Eff_AC | PGECOHVC168 | Demand Controlled Ventilation | PG&E | Sherry Hu
HV030 | IOU WP | PGE - Add ADEC and CO2 sensor to HP | REA | RtS | ANY | Z16 | Cap-Tons | 0.021027 | 1302.621 | 0.006479 | 5 | 0 | 97.6187 | 64.4281 | 162.0468 | 0 | 0 | 0 | 0 | 0 | 0 | 0 | 0 | 0.6 | DI | 1 | DEER:HVAC_Eff_AC | PGECOHVC168 | Demand Controlled Ventilation | PG&E | Sherry Hu
HV029 | IOU WP | PGE - Add CO2 sensor to AC only unit with ADEC | REA | RtS | ANY | Z01 | Cap-Tons | -0.01907 | -9.8268 | 0 | 5 | 0 | 32.4769 | 32.214 | 64.6909 | 0 | 0 | 0 | 0 | 0 | 0 | 0 | 0 | 0.6 | DI | 1 | DEER:HVAC_Eff_AC | PGECOHVC168 | Demand Controlled Ventilation | PG&E | Sherry Hu
HV029 | IOU WP | PGE - Add CO2 sensor to AC only unit with ADEC | REA | RtS | ANY | Z02 | Cap-Tons | 0.055815 | 11.1665 | 0 | 5 | 0 | 32.4769 | 32.214 | 64.6909 | 0 | 0 | 0 | 0 | 0 | 0 | 0 | 0 | 0.6 | DI | 1 | DEER:HVAC_Eff_AC | PGECOHVC168 | Demand Controlled Ventilation | PG&E | Sherry Hu
HV029 | IOU WP | PGE - Add CO2 sensor to AC only unit with ADEC | REA | RtS | ANY | Z03 | Cap-Tons | 0.024435 | -6.8437 | 0 | 5 | 0 | 32.4769 | 32.214 | 64.6909 | 0 | 0 | 0 | 0 | 0 | 0 | 0 | 0 | 0.6 | DI | 1 | DEER:HVAC_Eff_AC | PGECOHVC168 | Demand Controlled Ventilation | PG&E | Sherry Hu
HV029 | IOU WP | PGE - Add CO2 sensor to AC only unit with ADEC | REA | RtS | ANY | Z04 | Cap-Tons | 0.058508 | 12.9272 | 0 | 5 | 0 | 32.4769 | 32.214 | 64.6909 | 0 | 0 | 0 | 0 | 0 | 0 | 0 | 0 | 0.6 | DI | 1 | DEER:HVAC_Eff_AC | PGECOHVC168 | Demand Controlled Ventilation | PG&E | Sherry Hu
HV029 | IOU WP | PGE - Add CO2 sensor to AC only unit with ADEC | REA | RtS | ANY | Z05 | Cap-Tons | -0.0023 | -19.5863 | 0 | 5 | 0 | 32.4769 | 32.214 | 64.6909 | 0 | 0 | 0 | 0 | 0 | 0 | 0 | 0 | 0.6 | DI | 1 | DEER:HVAC_Eff_AC | PGECOHVC168 | Demand Controlled Ventilation | PG&E | Sherry Hu
HV029 | IOU WP | PGE - Add CO2 sensor to AC only unit with ADEC | REA | RtS | ANY | Z11 | Cap-Tons | 0.075676 | 64.9256 | 0 | 5 | 0 | 32.4769 | 32.214 | 64.6909 | 0 | 0 | 0 | 0 | 0 | 0 | 0 | 0 | 0.6 | DI | 1 | DEER:HVAC_Eff_AC | PGECOHVC168 | Demand Controlled Ventilation | PG&E | Sherry Hu
HV029 | IOU WP | PGE - Add CO2 sensor to AC only unit with ADEC | REA | RtS | ANY | Z12 | Cap-Tons | 0.054533 | 42.5769 | 0 | 5 | 0 | 32.4769 | 32.214 | 64.6909 | 0 | 0 | 0 | 0 | 0 | 0 | 0 | 0 | 0.6 | DI | 1 | DEER:HVAC_Eff_AC | PGECOHVC168 | Demand Controlled Ventilation | PG&E | Sherry Hu
HV029 | IOU WP | PGE - Add CO2 sensor to AC only unit with ADEC | REA | RtS | ANY | Z13 | Cap-Tons | 0.061789 | 65.8167 | 0 | 5 | 0 | 32.4769 | 32.214 | 64.6909 | 0 | 0 | 0 | 0 | 0 | 0 | 0 | 0 | 0.6 | DI | 1 | DEER:HVAC_Eff_AC | PGECOHVC168 | Demand Controlled Ventilation | PG&E | Sherry Hu
HV029 | IOU WP | PGE - Add CO2 sensor to AC only unit with ADEC | REA | RtS | ANY | Z16 | Cap-Tons | 0.00667 | 3.6822 | 0 | 5 | 0 | 32.4769 | 32.214 | 64.6909 | 0 | 0 | 0 | 0 | 0 | 0 | 0 | 0 | 0.6 | DI | 1 | DEER:HVAC_Eff_AC | PGECOHVC168 | Demand Controlled Ventilation | PG&E | Sherry Hu
HV027 | IOU WP | PGE - Add CO2 sensor to AC unit with Gas Heat with ADEC | REA | RtS | ANY | Z01 | Cap-Tons | -0.01907 | -9.8268 | 116.453 | 5 | 0 | 32.4769 | 32.214 | 64.6909 | 0 | 0 | 0 | 0 | 0 | 0 | 0 | 0 | 0.6 | DI | 1 | DEER:HVAC_Eff_AC | PGECOHVC168 | Demand Controlled Ventilation | PG&E | Sherry Hu
HV027 | IOU WP | PGE - Add CO2 sensor to AC unit with Gas Heat with ADEC | REA | RtS | ANY | Z02 | Cap-Tons | 0.055815 | 11.1665 | 36.9318 | 5 | 0 | 32.4769 | 32.214 | 64.6909 | 0 | 0 | 0 | 0 | 0 | 0 | 0 | 0 | 0.6 | DI | 1 | DEER:HVAC_Eff_AC | PGECOHVC168 | Demand Controlled Ventilation | PG&E | Sherry Hu
HV027 | IOU WP | PGE - Add CO2 sensor to AC unit with Gas Heat with ADEC | REA | RtS | ANY | Z03 | Cap-Tons | 0.024435 | -6.8437 | 38.2307 | 5 | 0 | 32.4769 | 32.214 | 64.6909 | 0 | 0 | 0 | 0 | 0 | 0 | 0 | 0 | 0.6 | DI | 1 | DEER:HVAC_Eff_AC | PGECOHVC168 | Demand Controlled Ventilation | PG&E | Sherry Hu
HV027 | IOU WP | PGE - Add CO2 sensor to AC unit with Gas Heat with ADEC | REA | RtS | ANY | Z04 | Cap-Tons | 0.058508 | 12.9272 | 22.9544 | 5 | 0 | 32.4769 | 32.214 | 64.6909 | 0 | 0 | 0 | 0 | 0 | 0 | 0 | 0 | 0.6 | DI | 1 | DEER:HVAC_Eff_AC | PGECOHVC168 | Demand Controlled Ventilation | PG&E | Sherry Hu
HV027 | IOU WP | PGE - Add CO2 sensor to AC unit with Gas Heat with ADEC | REA | RtS | ANY | Z05 | Cap-Tons | -0.0023 | -19.5863 | 45.5686 | 5 | 0 | 32.4769 | 32.214 | 64.6909 | 0 | 0 | 0 | 0 | 0 | 0 | 0 | 0 | 0.6 | DI | 1 | DEER:HVAC_Eff_AC | PGECOHVC168 | Demand Controlled Ventilation | PG&E | Sherry Hu
HV027 | IOU WP | PGE - Add CO2 sensor to AC unit with Gas Heat with ADEC | REA | RtS | ANY | Z11 | Cap-Tons | 0.075676 | 64.9256 | 21.8518 | 5 | 0 | 32.4769 | 32.214 | 64.6909 | 0 | 0 | 0 | 0 | 0 | 0 | 0 | 0 | 0.6 | DI | 1 | DEER:HVAC_Eff_AC | PGECOHVC168 | Demand Controlled Ventilation | PG&E | Sherry Hu
HV027 | IOU WP | PGE - Add CO2 sensor to AC unit with Gas Heat with ADEC | REA | RtS | ANY | Z12 | Cap-Tons | 0.054533 | 42.5769 | 26.8009 | 5 | 0 | 32.4769 | 32.214 | 64.6909 | 0 | 0 | 0 | 0 | 0 | 0 | 0 | 0 | 0.6 | DI | 1 | DEER:HVAC_Eff_AC | PGECOHVC168 | Demand Controlled Ventilation | PG&E | Sherry Hu
HV027 | IOU WP | PGE - Add CO2 sensor to AC unit with Gas Heat with ADEC | REA | RtS | ANY | Z13 | Cap-Tons | 0.061789 | 65.8167 | 24.1118 | 5 | 0 | 32.4769 | 32.214 | 64.6909 | 0 | 0 | 0 | 0 | 0 | 0 | 0 | 0 | 0.6 | DI | 1 | DEER:HVAC_Eff_AC | PGECOHVC168 | Demand Controlled Ventilation | PG&E | Sherry Hu
HV027 | IOU WP | PGE - Add CO2 sensor to AC unit with Gas Heat with ADEC | REA | RtS | ANY | Z16 | Cap-Tons | 0.00667 | 3.6822 | 99.904 | 5 | 0 | 32.4769 | 32.214 | 64.6909 | 0 | 0 | 0 | 0 | 0 | 0 | 0 | 0 | 0.6 | DI | 1 | DEER:HVAC_Eff_AC | PGECOHVC168 | Demand Controlled Ventilation | PG&E | Sherry Hu
HV031 | IOU WP | PGE - Add CO2 sensor to HP with ADEC | REA | RtS | ANY | Z01 | Cap-Tons | -0.01942 | 967.0962 | 0.014124 | 5 | 0 | 32.4769 | 32.214 | 64.6909 | 0 | 0 | 0 | 0 | 0 | 0 | 0 | 0 | 0.6 | DI | 1 | DEER:HVAC_Eff_AC | PGECOHVC168 | Demand Controlled Ventilation | PG&E | Sherry Hu
HV031 | IOU WP | PGE - Add CO2 sensor to HP with ADEC | REA | RtS | ANY | Z02 | Cap-Tons | 0.05502 | 389.8495 | 0.004514 | 5 | 0 | 32.4769 | 32.214 | 64.6909 | 0 | 0 | 0 | 0 | 0 | 0 | 0 | 0 | 0.6 | DI | 1 | DEER:HVAC_Eff_AC | PGECOHVC168 | Demand Controlled Ventilation | PG&E | Sherry Hu
HV031 | IOU WP | PGE - Add CO2 sensor to HP with ADEC | REA | RtS | ANY | Z03 | Cap-Tons | 0.040143 | 360.1493 | 0.006391 | 5 | 0 | 32.4769 | 32.214 | 64.6909 | 0 | 0 | 0 | 0 | 0 | 0 | 0 | 0 | 0.6 | DI | 1 | DEER:HVAC_Eff_AC | PGECOHVC168 | Demand Controlled Ventilation | PG&E | Sherry Hu
HV031 | IOU WP | PGE - Add CO2 sensor to HP with ADEC | REA | RtS | ANY | Z04 | Cap-Tons | 0.07928 | 265.9606 | 0.003719 | 5 | 0 | 32.4769 | 32.214 | 64.6909 | 0 | 0 | 0 | 0 | 0 | 0 | 0 | 0 | 0.6 | DI | 1 | DEER:HVAC_Eff_AC | PGECOHVC168 | Demand Controlled Ventilation | PG&E | Sherry Hu
HV031 | IOU WP | PGE - Add CO2 sensor to HP with ADEC | REA | RtS | ANY | Z05 | Cap-Tons | -0.00032 | 409.0422 | 0.008372 | 5 | 0 | 32.4769 | 32.214 | 64.6909 | 0 | 0 | 0 | 0 | 0 | 0 | 0 | 0 | 0.6 | DI | 1 | DEER:HVAC_Eff_AC | PGECOHVC168 | Demand Controlled Ventilation | PG&E | Sherry Hu
HV031 | IOU WP | PGE - Add CO2 sensor to HP with ADEC | REA | RtS | ANY | Z11 | Cap-Tons | 0.087479 | 339.0493 | 0.002249 | 5 | 0 | 32.4769 | 32.214 | 64.6909 | 0 | 0 | 0 | 0 | 0 | 0 | 0 | 0 | 0.6 | DI | 1 | DEER:HVAC_Eff_AC | PGECOHVC168 | Demand Controlled Ventilation | PG&E | Sherry Hu
HV031 | IOU WP | PGE - Add CO2 sensor to HP with ADEC | REA | RtS | ANY | Z12 | Cap-Tons | 0.0696 | 346.094 | 0.002815 | 5 | 0 | 32.4769 | 32.214 | 64.6909 | 0 | 0 | 0 | 0 | 0 | 0 | 0 | 0 | 0.6 | DI | 1 | DEER:HVAC_Eff_AC | PGECOHVC168 | Demand Controlled Ventilation | PG&E | Sherry Hu
HV031 | IOU WP | PGE - Add CO2 sensor to HP with ADEC | REA | RtS | ANY | Z13 | Cap-Tons | 0.067797 | 349.5794 | 0.002421 | 5 | 0 | 32.4769 | 32.214 | 64.6909 | 0 | 0 | 0 | 0 | 0 | 0 | 0 | 0 | 0.6 | DI | 1 | DEER:HVAC_Eff_AC | PGECOHVC168 | Demand Controlled Ventilation | PG&E | Sherry Hu
HV031 | IOU WP | PGE - Add CO2 sensor to HP with ADEC | REA | RtS | ANY | Z16 | Cap-Tons | 0.021027 | 1302.621 | 0.006479 | 5 | 0 | 32.4769 | 32.214 | 64.6909 | 0 | 0 | 0 | 0 | 0 | 0 | 0 | 0 | 0.6 | DI | 1 | DEER:HVAC_Eff_AC | PGECOHVC168 | Demand Controlled Ventilation | PG&E | Sherry Hu

## Drop Downs
Measure Application Type |  | Building Type |  | Climate Zone |  | Building Vintage |  | Unit Definitions
ER | Early Retirement (2 baselines) | ANY | Where savings doesn't vary | ANY | Where savings doesn't vary | ANY | Any Building Vintage | Code | Description | Comment
ROB | Replace on Burnout (1 baseline) | ASM | Assembly | PG&E | Where savings is weighted average | 75 | Before 1978 | AREA-FT2 | area (ft2) | shell measures (windows, wall insulation, etc)
NC | New Construction (1 baseline) | COM | Commercial weighted average | Z01 |  | 85 | 1978 - 1992 | BUILDING | building | per building (non-residential)
REA | Retrofit Add-on (1 baseline) | CNC | Health/Medical - Clinic | Z02 |  | 96 | 1993 - 2001 | CAP-KBTUH | input capacity (kBTUh) | per 1000 BTU per hour rated input capacity (heating equipment, smaller capacity, such as residential furnaces)
|  | DMO | Residential Mobile Home - Double Wide | Z03 |  | 03 | 2002 - 2005 | CAP-KW | input capacity (kW) | per kilowatt capacity (electric heating equipment)
Delivery Restriction? |  | ECC | Education - Community College | Z04 |  | 07 | 2006 - 2009 | CAP-MBTUH | input capacity (MBTUh) | per 1 Million BTU per hour rated input capacity (large capacity heating equipment, such as commercial boilers)
| None | EPR | Education - Primary School | Z05 |  | 11 | 2010 - 2012 | CAP-TONS | tons cooling capacity | per ton of rated cooling equipment (large and small)
| Core Only | ERC | Education - Removable Classroom | Z11 |  | NEW | New Construction | EACH | appliance | example measures: appliance measures (refrigerator, dishwasher, etc.)
| 3P/GP Only | ESE | Education - Secondary School | Z12 |  | EX | Existing weighted average | FIXTURE | fixture | lighting fixture or refrigeration display case fixture
| Specific Progam Only | EUN | Education - University | Z13 |  | M72 | Mobile Home - Before 1976 | FLOW-CFM | CFM air flow | applies to some air flow measures
|  | FRM | Farmhouse | Z16 |  | M85 | Mobile Home - 1976 - 1994 | FLOW-GPM | gallons per minute | applies to some water flow measures
New Measures? |  | GRO | Grocery | Z06 | Not in PGE territory | M00 | Mobile Home - 1995 - 2005 | HOUSEHOLD | house or household | savings are per dwelling unit (residential)
| Yes | GST | Guest Room (non-DEER, add explanation) | Z07 | Not in PGE territory | M06 | Mobile Home - After 2006 | INSTALLATION | equipment count | e.g. packaged HVAC equipment installation
| No | HSP | Health/Medical - Hospital | Z08 | Not in PGE territory | MN5 | Mobile Home - New 2005 | LAMP | lamp | per lamp or per lighting fixture lamp replacement
|  | HTB | Lodging- Blend Common/Guest Room | Z09 | Not in PGE territory |  |  | LEN-FT | length (feet) | example measures: pipe insulation, refrig case fixture length
|  | HTL | Lodging - Hotel | Z10 | Not in PGE territory |  |  | CTRL-KW | kW Controlled | example measures: occupancy sensors, daylighting measures
Author Type |  | MBT | Manufacturing - Bio-Tech | Z14 | Not in PGE territory | Implementation Method |  | RATED-HP | nameplate HP | motor measures
| PG&E | MFM | Residential Multi-family | Z15 | Not in PGE territory | UP | Upstream | SURFAREA-FT2 | surface area (ft2) | example measures: pipe insulation, duct insulation
| Contractor | MLI | Manufacturing - Light Industry |  |  | DOWN | Downstream | KWH | per annual kWh consumption | custom measures only
| Implementer | MTL | Lodging - Motel |  |  | DI | Direct Install | THERM | per annual therm consumption | custom measures only
| SCE | NRS | Health/Medical - Nursing Home | Measure Electric End Use Shape |  |  |  | AREA-ACRE | per Acre | used for some Irrigation Systems measures
|  | OFL | Office - Large | 1 = Commercial Indoor Lighting |  |  |  | AREA-1KFP | 1,000 sqft footprint | Legacy: used in DEER2005 only
|  | OFS | Office - Small | 2 = Commercial Outdoor Lighting |  |  |  | AREA-1KH | 1,000 sqft house | Legacy: used in DEER2005 only
|  | OTI | Other Industrial | 3 = Commercial HVAC |  |  |  | AREA-1KR | 1,000 sqft roof | Legacy: used in DEER2005 only
|  | RES | All Residential | 4 = Commercial Refrigeration |  |  |  | AREA-1KW | 1,000 sqft wall (exc. windows) | Legacy: used in DEER2005 only
|  | RFF | Restaurant - Fast Food | 5 = Commercial Food Service |  |  |  | AREA-100WIN | 100 sqft window | Legacy: used in DEER2005 only
|  | RSD | Restaurant - Sit Down | 7 = Commercial Process
|  | RT3 | Retail - 3 Story Large | 17 = Commercial EMS
|  | RTL | Retail - Single Story large | 21 = Res. Wtr. Heating
|  | RTS | Retail - Small | 26 = Res. Central Air Conditioning
|  | SCN | Storage - Conditioned | DEER:HVAC_Chillers
|  | SFM | Residential Single Family | DEER:HVAC_Duct_Sealing
|  | SUN | Storage - Unconditioned | DEER:HVAC_Eff_AC
|  | WRF | Storage - Refrigerated | DEER:HVAC_Refrig_Charge
DEER:HVAC_Split-Package_AC
DEER:Indoor_CFL_Ltg
DEER:Indoor_Non-CFL_Ltg

## WP all CZs
Workpaper Title | Demand Controlled Ventilation | Workpaper Number | PGECOHVC168 | Revision # | 0
Assigned TPS Engineer | S1HU | Author | Sherry Hu | Author Type | PG&E
New Measure Codes? | Yes | Delivery Restriction? | None | Effective Date* | xx/xx/2014 | *Cycle start date if error correction, upload date if old data is not to be replaced
Comments
"Reported"
[8 empty] | 1st Baseline | [7 empty] | 2nd Baseline
Measure Code | DEER ID | Measure Description | Measure Application Type | Building Type | Building Vintage | Climate Zone | Unit Definition | KW Peak Electric Demand Reduction | KWh Electric Savings | THM Gas Savings | LIFE CYCLE (RUL if ER) | Base Case Cost ($/unit) | Measure Cost ($/unit) | Labor Cost ($/unit) | IMC Incremental Measure Cost ($/unit) | KW Peak Electric Demand Reduction | KWh Electric Savings | THM Gas Savings | LIFE CYCLE (EUL if ER) | Base Case Cost ($/unit) | Measure Cost ($/unit) | Labor Cost ($/unit) | IMC Incremental Measure Cost ($/unit) | NTG | Cost Qualifier [UP/DOWN/DI] | ISR | End Use Load Shape | Workpaper ID | Workpaper Title | Author Type | Author | Utility | HVAC Type | Concat | Measure Description - No Utility
HV026 | IOU WP | PGE - Add ADEC and CO2 sensor to AC unit with Gas Heat | REA | Asm | ANY | Z01 | Cap-Tons | 0.002405 | -1.1015 | 201.3424 | 5 | 0 | 97.6187 | 64.4281 | 162.0468 | 0 | 0 | 0 | 0 | 0 | 0 | 0 | 0 | 0.6 | 1 | 1 | DEER:HVAC_Eff_AC | I | 1 | PGE | airAC | PGEAsmZ01airAC | Add ADEC and CO2 sensor to AC unit with Gas Heat | PGEAsmZ01airACZ010.002405Add ADEC and CO2 sensor to AC unit with Gas Heat | Add ADEC and CO2 sensor to AC unit with Gas Heat
HV026 |  | PGE - Add ADEC and CO2 sensor to AC unit with Gas Heat | REA | Asm | ANY | Z02 | Cap-Tons | 0.075063 | 23.0729 | 66.7724 | 5 | 0 | 97.6187 | 64.4281 | 162.0468 | 0 | 0 | 0 | 0 | 0 | 0 | 0 | 0 | 0.6 | 1 | 1 | DEER:HVAC_Eff_AC | I | 1 | PGE | airAC | PGEAsmZ02airAC | Add ADEC and CO2 sensor to AC unit with Gas Heat | PGEAsmZ02airACZ020.075063Add ADEC and CO2 sensor to AC unit with Gas Heat | Add ADEC and CO2 sensor to AC unit with Gas Heat
HV026 |  | PGE - Add ADEC and CO2 sensor to AC unit with Gas Heat | REA | Asm | ANY | Z03 | Cap-Tons | 0.018346 | 0.59611 | 89.5373 | 5 | 0 | 97.6187 | 64.4281 | 162.0468 | 0 | 0 | 0 | 0 | 0 | 0 | 0 | 0 | 0.6 | 1 | 1 | DEER:HVAC_Eff_AC | I | 1 | PGE | airAC | PGEAsmZ03airAC | Add ADEC and CO2 sensor to AC unit with Gas Heat | PGEAsmZ03airACZ030.018346Add ADEC and CO2 sensor to AC unit with Gas Heat | Add ADEC and CO2 sensor to AC unit with Gas Heat
HV026 |  | PGE - Add ADEC and CO2 sensor to AC unit with Gas Heat | REA | Asm | ANY | Z04 | Cap-Tons | 0.0633 | 21.3008 | 55.6025 | 5 | 0 | 97.6187 | 64.4281 | 162.0468 | 0 | 0 | 0 | 0 | 0 | 0 | 0 | 0 | 0.6 | 1 | 1 | DEER:HVAC_Eff_AC | I | 1 | PGE | airAC | PGEAsmZ04airAC | Add ADEC and CO2 sensor to AC unit with Gas Heat | PGEAsmZ04airACZ040.0633Add ADEC and CO2 sensor to AC unit with Gas Heat | Add ADEC and CO2 sensor to AC unit with Gas Heat
HV026 |  | PGE - Add ADEC and CO2 sensor to AC unit with Gas Heat | REA | Asm | ANY | Z05 | Cap-Tons | 0.011646 | -3.5695 | 112.1405 | 5 | 0 | 97.6187 | 64.4281 | 162.0468 | 0 | 0 | 0 | 0 | 0 | 0 | 0 | 0 | 0.6 | 1 | 1 | DEER:HVAC_Eff_AC | I | 1 | PGE | airAC | PGEAsmZ05airAC | Add ADEC and CO2 sensor to AC unit with Gas Heat | PGEAsmZ05airACZ050.011646Add ADEC and CO2 sensor to AC unit with Gas Heat | Add ADEC and CO2 sensor to AC unit with Gas Heat
HV026 |  | PGE - Add ADEC and CO2 sensor to AC unit with Gas Heat | REA | Asm | ANY | Z06 | Cap-Tons | 0 | 0 | 0 | 5 | 0 | 97.6187 | 64.4281 | 162.0468 | 0 | 0 | 0 | 0 | 0 | 0 | 0 | 0 | 0.6 | 1 | 1 | DEER:HVAC_Eff_AC | I | 1 | PGE | airAC | PGEAsmZ06airAC | Add ADEC and CO2 sensor to AC unit with Gas Heat | PGEAsmZ06airACZ060Add ADEC and CO2 sensor to AC unit with Gas Heat | Add ADEC and CO2 sensor to AC unit with Gas Heat
HV026 |  | PGE - Add ADEC and CO2 sensor to AC unit with Gas Heat | REA | Asm | ANY | Z07 | Cap-Tons | 0 | 0 | 0 | 5 | 0 | 97.6187 | 64.4281 | 162.0468 | 0 | 0 | 0 | 0 | 0 | 0 | 0 | 0 | 0.6 | 1 | 1 | DEER:HVAC_Eff_AC | I | 1 | PGE | airAC | PGEAsmZ07airAC | Add ADEC and CO2 sensor to AC unit with Gas Heat | PGEAsmZ07airACZ070Add ADEC and CO2 sensor to AC unit with Gas Heat | Add ADEC and CO2 sensor to AC unit with Gas Heat
HV026 |  | PGE - Add ADEC and CO2 sensor to AC unit with Gas Heat | REA | Asm | ANY | Z08 | Cap-Tons | 0 | 0 | 0 | 5 | 0 | 97.6187 | 64.4281 | 162.0468 | 0 | 0 | 0 | 0 | 0 | 0 | 0 | 0 | 0.6 | 1 | 1 | DEER:HVAC_Eff_AC | I | 1 | PGE | airAC | PGEAsmZ08airAC | Add ADEC and CO2 sensor to AC unit with Gas Heat | PGEAsmZ08airACZ080Add ADEC and CO2 sensor to AC unit with Gas Heat | Add ADEC and CO2 sensor to AC unit with Gas Heat
HV026 |  | PGE - Add ADEC and CO2 sensor to AC unit with Gas Heat | REA | Asm | ANY | Z09 | Cap-Tons | 0 | 0 | 0 | 5 | 0 | 97.6187 | 64.4281 | 162.0468 | 0 | 0 | 0 | 0 | 0 | 0 | 0 | 0 | 0.6 | 1 | 1 | DEER:HVAC_Eff_AC | I | 1 | PGE | airAC | PGEAsmZ09airAC | Add ADEC and CO2 sensor to AC unit with Gas Heat | PGEAsmZ09airACZ090Add ADEC and CO2 sensor to AC unit with Gas Heat | Add ADEC and CO2 sensor to AC unit with Gas Heat
HV026 |  | PGE - Add ADEC and CO2 sensor to AC unit with Gas Heat | REA | Asm | ANY | Z10 | Cap-Tons | 0 | 0 | 0 | 5 | 0 | 97.6187 | 64.4281 | 162.0468 | 0 | 0 | 0 | 0 | 0 | 0 | 0 | 0 | 0.6 | 1 | 1 | DEER:HVAC_Eff_AC | I | 1 | PGE | airAC | PGEAsmZ10airAC | Add ADEC and CO2 sensor to AC unit with Gas Heat | PGEAsmZ10airACZ100Add ADEC and CO2 sensor to AC unit with Gas Heat | Add ADEC and CO2 sensor to AC unit with Gas Heat
HV026 |  | PGE - Add ADEC and CO2 sensor to AC unit with Gas Heat | REA | Asm | ANY | Z11 | Cap-Tons | 0.11648 | 101.1802 | 42.9131 | 5 | 0 | 97.6187 | 64.4281 | 162.0468 | 0 | 0 | 0 | 0 | 0 | 0 | 0 | 0 | 0.6 | 1 | 1 | DEER:HVAC_Eff_AC | I | 1 | PGE | airAC | PGEAsmZ11airAC | Add ADEC and CO2 sensor to AC unit with Gas Heat | PGEAsmZ11airACZ110.116477Add ADEC and CO2 sensor to AC unit with Gas Heat | Add ADEC and CO2 sensor to AC unit with Gas Heat
HV026 |  | PGE - Add ADEC and CO2 sensor to AC unit with Gas Heat | REA | Asm | ANY | Z12 | Cap-Tons | 0.065118 | 56.7661 | 45.4867 | 5 | 0 | 97.6187 | 64.4281 | 162.0468 | 0 | 0 | 0 | 0 | 0 | 0 | 0 | 0 | 0.6 | 1 | 1 | DEER:HVAC_Eff_AC | I | 1 | PGE | airAC | PGEAsmZ12airAC | Add ADEC and CO2 sensor to AC unit with Gas Heat | PGEAsmZ12airACZ120.065118Add ADEC and CO2 sensor to AC unit with Gas Heat | Add ADEC and CO2 sensor to AC unit with Gas Heat
HV026 |  | PGE - Add ADEC and CO2 sensor to AC unit with Gas Heat | REA | Asm | ANY | Z13 | Cap-Tons | 0.065039 | 100.2635 | 46.6116 | 5 | 0 | 97.6187 | 64.4281 | 162.0468 | 0 | 0 | 0 | 0 | 0 | 0 | 0 | 0 | 0.6 | 1 | 1 | DEER:HVAC_Eff_AC | I | 1 | PGE | airAC | PGEAsmZ13airAC | Add ADEC and CO2 sensor to AC unit with Gas Heat | PGEAsmZ13airACZ130.065039Add ADEC and CO2 sensor to AC unit with Gas Heat | Add ADEC and CO2 sensor to AC unit with Gas Heat
HV026 |  | PGE - Add ADEC and CO2 sensor to AC unit with Gas Heat | REA | Asm | ANY | Z14 | Cap-Tons | 0 | 0 | 0 | 5 | 0 | 97.6187 | 64.4281 | 162.0468 | 0 | 0 | 0 | 0 | 0 | 0 | 0 | 0 | 0.6 | 1 | 1 | DEER:HVAC_Eff_AC | I | 1 | PGE | airAC | PGEAsmZ14airAC | Add ADEC and CO2 sensor to AC unit with Gas Heat | PGEAsmZ14airACZ140Add ADEC and CO2 sensor to AC unit with Gas Heat | Add ADEC and CO2 sensor to AC unit with Gas Heat
HV026 |  | PGE - Add ADEC and CO2 sensor to AC unit with Gas Heat | REA | Asm | ANY | Z15 | Cap-Tons | 0 | 0 | 0 | 5 | 0 | 97.6187 | 64.4281 | 162.0468 | 0 | 0 | 0 | 0 | 0 | 0 | 0 | 0 | 0.6 | 1 | 1 | DEER:HVAC_Eff_AC | I | 1 | PGE | airAC | PGEAsmZ15airAC | Add ADEC and CO2 sensor to AC unit with Gas Heat | PGEAsmZ15airACZ150Add ADEC and CO2 sensor to AC unit with Gas Heat | Add ADEC and CO2 sensor to AC unit with Gas Heat
HV026 |  | PGE - Add ADEC and CO2 sensor to AC unit with Gas Heat | REA | Asm | ANY | Z16 | Cap-Tons | 0.041664 | 9.5459 | 180.6447 | 5 | 0 | 97.6187 | 64.4281 | 162.0468 | 0 | 0 | 0 | 0 | 0 | 0 | 0 | 0 | 0.6 | 1 | 1 | DEER:HVAC_Eff_AC | I | 1 | PGE | airAC | PGEAsmZ16airAC | Add ADEC and CO2 sensor to AC unit with Gas Heat | PGEAsmZ16airACZ160.041664Add ADEC and CO2 sensor to AC unit with Gas Heat | Add ADEC and CO2 sensor to AC unit with Gas Heat
HV026 |  | PGE - Add ADEC and CO2 sensor to AC unit with Gas Heat | REA | EPr | ANY | Z01 | Cap-Tons | 0.004212 | -1.8049 | 52.1536 | 5 | 0 | 97.6187 | 64.4281 | 162.0468 | 0 | 0 | 0 | 0 | 0 | 0 | 0 | 0 | 0.6 | 1 | 1 | DEER:HVAC_Eff_AC | I | 1 | PGE | airAC | PGEEPrZ01airAC | Add ADEC and CO2 sensor to AC unit with Gas Heat | PGEEPrZ01airACZ010.004212Add ADEC and CO2 sensor to AC unit with Gas Heat | Add ADEC and CO2 sensor to AC unit with Gas Heat
HV026 |  | PGE - Add ADEC and CO2 sensor to AC unit with Gas Heat | REA | EPr | ANY | Z02 | Cap-Tons | -0.00031 | 14.1013 | 18.4323 | 5 | 0 | 97.6187 | 64.4281 | 162.0468 | 0 | 0 | 0 | 0 | 0 | 0 | 0 | 0 | 0.6 | 1 | 1 | DEER:HVAC_Eff_AC | I | 1 | PGE | airAC | PGEEPrZ02airAC | Add ADEC and CO2 sensor to AC unit with Gas Heat | PGEEPrZ02airACZ02-0.00031Add ADEC and CO2 sensor to AC unit with Gas Heat | Add ADEC and CO2 sensor to AC unit with Gas Heat
HV026 |  | PGE - Add ADEC and CO2 sensor to AC unit with Gas Heat | REA | EPr | ANY | Z03 | Cap-Tons | -1.2e-05 | 0.72445 | 19.4295 | 5 | 0 | 97.6187 | 64.4281 | 162.0468 | 0 | 0 | 0 | 0 | 0 | 0 | 0 | 0 | 0.6 | 1 | 1 | DEER:HVAC_Eff_AC | I | 1 | PGE | airAC | PGEEPrZ03airAC | Add ADEC and CO2 sensor to AC unit with Gas Heat | PGEEPrZ03airACZ03-0.000012Add ADEC and CO2 sensor to AC unit with Gas Heat | Add ADEC and CO2 sensor to AC unit with Gas Heat
HV026 |  | PGE - Add ADEC and CO2 sensor to AC unit with Gas Heat | REA | EPr | ANY | Z04 | Cap-Tons | 0.095022 | 13.1209 | 13.857 | 5 | 0 | 97.6187 | 64.4281 | 162.0468 | 0 | 0 | 0 | 0 | 0 | 0 | 0 | 0 | 0.6 | 1 | 1 | DEER:HVAC_Eff_AC | I | 1 | PGE | airAC | PGEEPrZ04airAC | Add ADEC and CO2 sensor to AC unit with Gas Heat | PGEEPrZ04airACZ040.095022Add ADEC and CO2 sensor to AC unit with Gas Heat | Add ADEC and CO2 sensor to AC unit with Gas Heat
HV026 |  | PGE - Add ADEC and CO2 sensor to AC unit with Gas Heat | REA | EPr | ANY | Z05 | Cap-Tons | 0.019287 | -3.2231 | 22.8913 | 5 | 0 | 97.6187 | 64.4281 | 162.0468 | 0 | 0 | 0 | 0 | 0 | 0 | 0 | 0 | 0.6 | 1 | 1 | DEER:HVAC_Eff_AC | I | 1 | PGE | airAC | PGEEPrZ05airAC | Add ADEC and CO2 sensor to AC unit with Gas Heat | PGEEPrZ05airACZ050.019287Add ADEC and CO2 sensor to AC unit with Gas Heat | Add ADEC and CO2 sensor to AC unit with Gas Heat
HV026 |  | PGE - Add ADEC and CO2 sensor to AC unit with Gas Heat | REA | EPr | ANY | Z06 | Cap-Tons | 0 | 0 | 0 | 5 | 0 | 97.6187 | 64.4281 | 162.0468 | 0 | 0 | 0 | 0 | 0 | 0 | 0 | 0 | 0.6 | 1 | 1 | DEER:HVAC_Eff_AC | I | 1 | PGE | airAC | PGEEPrZ06airAC | Add ADEC and CO2 sensor to AC unit with Gas Heat | PGEEPrZ06airACZ060Add ADEC and CO2 sensor to AC unit with Gas Heat | Add ADEC and CO2 sensor to AC unit with Gas Heat
HV026 |  | PGE - Add ADEC and CO2 sensor to AC unit with Gas Heat | REA | EPr | ANY | Z07 | Cap-Tons | 0 | 0 | 0 | 5 | 0 | 97.6187 | 64.4281 | 162.0468 | 0 | 0 | 0 | 0 | 0 | 0 | 0 | 0 | 0.6 | 1 | 1 | DEER:HVAC_Eff_AC | I | 1 | PGE | airAC | PGEEPrZ07airAC | Add ADEC and CO2 sensor to AC unit with Gas Heat | PGEEPrZ07airACZ070Add ADEC and CO2 sensor to AC unit with Gas Heat | Add ADEC and CO2 sensor to AC unit with Gas Heat
HV026 |  | PGE - Add ADEC and CO2 sensor to AC unit with Gas Heat | REA | EPr | ANY | Z08 | Cap-Tons | 0 | 0 | 0 | 5 | 0 | 97.6187 | 64.4281 | 162.0468 | 0 | 0 | 0 | 0 | 0 | 0 | 0 | 0 | 0.6 | 1 | 1 | DEER:HVAC_Eff_AC | I | 1 | PGE | airAC | PGEEPrZ08airAC | Add ADEC and CO2 sensor to AC unit with Gas Heat | PGEEPrZ08airACZ080Add ADEC and CO2 sensor to AC unit with Gas Heat | Add ADEC and CO2 sensor to AC unit with Gas Heat
HV026 |  | PGE - Add ADEC and CO2 sensor to AC unit with Gas Heat | REA | EPr | ANY | Z09 | Cap-Tons | 0 | 0 | 0 | 5 | 0 | 97.6187 | 64.4281 | 162.0468 | 0 | 0 | 0 | 0 | 0 | 0 | 0 | 0 | 0.6 | 1 | 1 | DEER:HVAC_Eff_AC | I | 1 | PGE | airAC | PGEEPrZ09airAC | Add ADEC and CO2 sensor to AC unit with Gas Heat | PGEEPrZ09airACZ090Add ADEC and CO2 sensor to AC unit with Gas Heat | Add ADEC and CO2 sensor to AC unit with Gas Heat
HV026 |  | PGE - Add ADEC and CO2 sensor to AC unit with Gas Heat | REA | EPr | ANY | Z10 | Cap-Tons | 0 | 0 | 0 | 5 | 0 | 97.6187 | 64.4281 | 162.0468 | 0 | 0 | 0 | 0 | 0 | 0 | 0 | 0 | 0.6 | 1 | 1 | DEER:HVAC_Eff_AC | I | 1 | PGE | airAC | PGEEPrZ10airAC | Add ADEC and CO2 sensor to AC unit with Gas Heat | PGEEPrZ10airACZ100Add ADEC and CO2 sensor to AC unit with Gas Heat | Add ADEC and CO2 sensor to AC unit with Gas Heat
HV026 |  | PGE - Add ADEC and CO2 sensor to AC unit with Gas Heat | REA | EPr | ANY | Z11 | Cap-Tons | 8.01e-07 | 30.9582 | 16.1747 | 5 | 0 | 97.6187 | 64.4281 | 162.0468 | 0 | 0 | 0 | 0 | 0 | 0 | 0 | 0 | 0.6 | 1 | 1 | DEER:HVAC_Eff_AC | I | 1 | PGE | airAC | PGEEPrZ11airAC | Add ADEC and CO2 sensor to AC unit with Gas Heat | PGEEPrZ11airACZ110.000000801Add ADEC and CO2 sensor to AC unit with Gas Heat | Add ADEC and CO2 sensor to AC unit with Gas Heat
HV026 |  | PGE - Add ADEC and CO2 sensor to AC unit with Gas Heat | REA | EPr | ANY | Z12 | Cap-Tons | -2.8e-05 | 25.3314 | 18.3592 | 5 | 0 | 97.6187 | 64.4281 | 162.0468 | 0 | 0 | 0 | 0 | 0 | 0 | 0 | 0 | 0.6 | 1 | 1 | DEER:HVAC_Eff_AC | I | 1 | PGE | airAC | PGEEPrZ12airAC | Add ADEC and CO2 sensor to AC unit with Gas Heat | PGEEPrZ12airACZ12-0.000028Add ADEC and CO2 sensor to AC unit with Gas Heat | Add ADEC and CO2 sensor to AC unit with Gas Heat
HV026 |  | PGE - Add ADEC and CO2 sensor to AC unit with Gas Heat | REA | EPr | ANY | Z13 | Cap-Tons | 5.51e-06 | 29.8666 | 13.6173 | 5 | 0 | 97.6187 | 64.4281 | 162.0468 | 0 | 0 | 0 | 0 | 0 | 0 | 0 | 0 | 0.6 | 1 | 1 | DEER:HVAC_Eff_AC | I | 1 | PGE | airAC | PGEEPrZ13airAC | Add ADEC and CO2 sensor to AC unit with Gas Heat | PGEEPrZ13airACZ130.00000551Add ADEC and CO2 sensor to AC unit with Gas Heat | Add ADEC and CO2 sensor to AC unit with Gas Heat
HV026 |  | PGE - Add ADEC and CO2 sensor to AC unit with Gas Heat | REA | EPr | ANY | Z14 | Cap-Tons | 0 | 0 | 0 | 5 | 0 | 97.6187 | 64.4281 | 162.0468 | 0 | 0 | 0 | 0 | 0 | 0 | 0 | 0 | 0.6 | 1 | 1 | DEER:HVAC_Eff_AC | I | 1 | PGE | airAC | PGEEPrZ14airAC | Add ADEC and CO2 sensor to AC unit with Gas Heat | PGEEPrZ14airACZ140Add ADEC and CO2 sensor to AC unit with Gas Heat | Add ADEC and CO2 sensor to AC unit with Gas Heat
HV026 |  | PGE - Add ADEC and CO2 sensor to AC unit with Gas Heat | REA | EPr | ANY | Z15 | Cap-Tons | 0 | 0 | 0 | 5 | 0 | 97.6187 | 64.4281 | 162.0468 | 0 | 0 | 0 | 0 | 0 | 0 | 0 | 0 | 0.6 | 1 | 1 | DEER:HVAC_Eff_AC | I | 1 | PGE | airAC | PGEEPrZ15airAC | Add ADEC and CO2 sensor to AC unit with Gas Heat | PGEEPrZ15airACZ150Add ADEC and CO2 sensor to AC unit with Gas Heat | Add ADEC and CO2 sensor to AC unit with Gas Heat
HV026 |  | PGE - Add ADEC and CO2 sensor to AC unit with Gas Heat | REA | EPr | ANY | Z16 | Cap-Tons | -1.3e-05 | 4.9315 | 62.6809 | 5 | 0 | 97.6187 | 64.4281 | 162.0468 | 0 | 0 | 0 | 0 | 0 | 0 | 0 | 0 | 0.6 | 1 | 1 | DEER:HVAC_Eff_AC | I | 1 | PGE | airAC | PGEEPrZ16airAC | Add ADEC and CO2 sensor to AC unit with Gas Heat | PGEEPrZ16airACZ16-0.000013Add ADEC and CO2 sensor to AC unit with Gas Heat | Add ADEC and CO2 sensor to AC unit with Gas Heat
HV026 |  | PGE - Add ADEC and CO2 sensor to AC unit with Gas Heat | REA | ERC | ANY | Z01 | Cap-Tons | 0.005567 | 3.462 | 28.7258 | 5 | 0 | 97.6187 | 64.4281 | 162.0468 | 0 | 0 | 0 | 0 | 0 | 0 | 0 | 0 | 0.6 | 1 | 1 | DEER:HVAC_Eff_AC | I | 1 | PGE | airAC | PGEERCZ01airAC | Add ADEC and CO2 sensor to AC unit with Gas Heat | PGEERCZ01airACZ010.005567Add ADEC and CO2 sensor to AC unit with Gas Heat | Add ADEC and CO2 sensor to AC unit with Gas Heat
HV026 |  | PGE - Add ADEC and CO2 sensor to AC unit with Gas Heat | REA | ERC | ANY | Z02 | Cap-Tons | -3.6e-07 | 4.1143 | 7.8584 | 5 | 0 | 97.6187 | 64.4281 | 162.0468 | 0 | 0 | 0 | 0 | 0 | 0 | 0 | 0 | 0.6 | 1 | 1 | DEER:HVAC_Eff_AC | I | 1 | PGE | airAC | PGEERCZ02airAC | Add ADEC and CO2 sensor to AC unit with Gas Heat | PGEERCZ02airACZ02-0.00000036Add ADEC and CO2 sensor to AC unit with Gas Heat | Add ADEC and CO2 sensor to AC unit with Gas Heat
HV026 |  | PGE - Add ADEC and CO2 sensor to AC unit with Gas Heat | REA | ERC | ANY | Z03 | Cap-Tons | -4e-06 | 2.1216 | 8.3405 | 5 | 0 | 97.6187 | 64.4281 | 162.0468 | 0 | 0 | 0 | 0 | 0 | 0 | 0 | 0 | 0.6 | 1 | 1 | DEER:HVAC_Eff_AC | I | 1 | PGE | airAC | PGEERCZ03airAC | Add ADEC and CO2 sensor to AC unit with Gas Heat | PGEERCZ03airACZ03-0.000004Add ADEC and CO2 sensor to AC unit with Gas Heat | Add ADEC and CO2 sensor to AC unit with Gas Heat
HV026 |  | PGE - Add ADEC and CO2 sensor to AC unit with Gas Heat | REA | ERC | ANY | Z04 | Cap-Tons | 0.010857 | 3.4831 | 4.9161 | 5 | 0 | 97.6187 | 64.4281 | 162.0468 | 0 | 0 | 0 | 0 | 0 | 0 | 0 | 0 | 0.6 | 1 | 1 | DEER:HVAC_Eff_AC | I | 1 | PGE | airAC | PGEERCZ04airAC | Add ADEC and CO2 sensor to AC unit with Gas Heat | PGEERCZ04airACZ040.010857Add ADEC and CO2 sensor to AC unit with Gas Heat | Add ADEC and CO2 sensor to AC unit with Gas Heat
HV026 |  | PGE - Add ADEC and CO2 sensor to AC unit with Gas Heat | REA | ERC | ANY | Z05 | Cap-Tons | 0.004481 | 1.2367 | 9.0134 | 5 | 0 | 97.6187 | 64.4281 | 162.0468 | 0 | 0 | 0 | 0 | 0 | 0 | 0 | 0 | 0.6 | 1 | 1 | DEER:HVAC_Eff_AC | I | 1 | PGE | airAC | PGEERCZ05airAC | Add ADEC and CO2 sensor to AC unit with Gas Heat | PGEERCZ05airACZ050.004481Add ADEC and CO2 sensor to AC unit with Gas Heat | Add ADEC and CO2 sensor to AC unit with Gas Heat
HV026 |  | PGE - Add ADEC and CO2 sensor to AC unit with Gas Heat | REA | ERC | ANY | Z06 | Cap-Tons | 0 | 0 | 0 | 5 | 0 | 97.6187 | 64.4281 | 162.0468 | 0 | 0 | 0 | 0 | 0 | 0 | 0 | 0 | 0.6 | 1 | 1 | DEER:HVAC_Eff_AC | I | 1 | PGE | airAC | PGEERCZ06airAC | Add ADEC and CO2 sensor to AC unit with Gas Heat | PGEERCZ06airACZ060Add ADEC and CO2 sensor to AC unit with Gas Heat | Add ADEC and CO2 sensor to AC unit with Gas Heat
HV026 |  | PGE - Add ADEC and CO2 sensor to AC unit with Gas Heat | REA | ERC | ANY | Z07 | Cap-Tons | 0 | 0 | 0 | 5 | 0 | 97.6187 | 64.4281 | 162.0468 | 0 | 0 | 0 | 0 | 0 | 0 | 0 | 0 | 0.6 | 1 | 1 | DEER:HVAC_Eff_AC | I | 1 | PGE | airAC | PGEERCZ07airAC | Add ADEC and CO2 sensor to AC unit with Gas Heat | PGEERCZ07airACZ070Add ADEC and CO2 sensor to AC unit with Gas Heat | Add ADEC and CO2 sensor to AC unit with Gas Heat
HV026 |  | PGE - Add ADEC and CO2 sensor to AC unit with Gas Heat | REA | ERC | ANY | Z08 | Cap-Tons | 0 | 0 | 0 | 5 | 0 | 97.6187 | 64.4281 | 162.0468 | 0 | 0 | 0 | 0 | 0 | 0 | 0 | 0 | 0.6 | 1 | 1 | DEER:HVAC_Eff_AC | I | 1 | PGE | airAC | PGEERCZ08airAC | Add ADEC and CO2 sensor to AC unit with Gas Heat | PGEERCZ08airACZ080Add ADEC and CO2 sensor to AC unit with Gas Heat | Add ADEC and CO2 sensor to AC unit with Gas Heat
HV026 |  | PGE - Add ADEC and CO2 sensor to AC unit with Gas Heat | REA | ERC | ANY | Z09 | Cap-Tons | 0 | 0 | 0 | 5 | 0 | 97.6187 | 64.4281 | 162.0468 | 0 | 0 | 0 | 0 | 0 | 0 | 0 | 0 | 0.6 | 1 | 1 | DEER:HVAC_Eff_AC | I | 1 | PGE | airAC | PGEERCZ09airAC | Add ADEC and CO2 sensor to AC unit with Gas Heat | PGEERCZ09airACZ090Add ADEC and CO2 sensor to AC unit with Gas Heat | Add ADEC and CO2 sensor to AC unit with Gas Heat
HV026 |  | PGE - Add ADEC and CO2 sensor to AC unit with Gas Heat | REA | ERC | ANY | Z10 | Cap-Tons | 0 | 0 | 0 | 5 | 0 | 97.6187 | 64.4281 | 162.0468 | 0 | 0 | 0 | 0 | 0 | 0 | 0 | 0 | 0.6 | 1 | 1 | DEER:HVAC_Eff_AC | I | 1 | PGE | airAC | PGEERCZ10airAC | Add ADEC and CO2 sensor to AC unit with Gas Heat | PGEERCZ10airACZ100Add ADEC and CO2 sensor to AC unit with Gas Heat | Add ADEC and CO2 sensor to AC unit with Gas Heat
HV026 |  | PGE - Add ADEC and CO2 sensor to AC unit with Gas Heat | REA | ERC | ANY | Z11 | Cap-Tons | -3.1e-08 | 5.7367 | 4.4112 | 5 | 0 | 97.6187 | 64.4281 | 162.0468 | 0 | 0 | 0 | 0 | 0 | 0 | 0 | 0 | 0.6 | 1 | 1 | DEER:HVAC_Eff_AC | I | 1 | PGE | airAC | PGEERCZ11airAC | Add ADEC and CO2 sensor to AC unit with Gas Heat | PGEERCZ11airACZ11-0.000000031Add ADEC and CO2 sensor to AC unit with Gas Heat | Add ADEC and CO2 sensor to AC unit with Gas Heat
HV026 |  | PGE - Add ADEC and CO2 sensor to AC unit with Gas Heat | REA | ERC | ANY | Z12 | Cap-Tons | -2.3e-07 | 5.8001 | 6.2814 | 5 | 0 | 97.6187 | 64.4281 | 162.0468 | 0 | 0 | 0 | 0 | 0 | 0 | 0 | 0 | 0.6 | 1 | 1 | DEER:HVAC_Eff_AC | I | 1 | PGE | airAC | PGEERCZ12airAC | Add ADEC and CO2 sensor to AC unit with Gas Heat | PGEERCZ12airACZ12-0.00000023Add ADEC and CO2 sensor to AC unit with Gas Heat | Add ADEC and CO2 sensor to AC unit with Gas Heat
HV026 |  | PGE - Add ADEC and CO2 sensor to AC unit with Gas Heat | REA | ERC | ANY | Z13 | Cap-Tons | -4.7e-09 | 7.124 | 5.1439 | 5 | 0 | 97.6187 | 64.4281 | 162.0468 | 0 | 0 | 0 | 0 | 0 | 0 | 0 | 0 | 0.6 | 1 | 1 | DEER:HVAC_Eff_AC | I | 1 | PGE | airAC | PGEERCZ13airAC | Add ADEC and CO2 sensor to AC unit with Gas Heat | PGEERCZ13airACZ13-0.0000000047Add ADEC and CO2 sensor to AC unit with Gas Heat | Add ADEC and CO2 sensor to AC unit with Gas Heat
HV026 |  | PGE - Add ADEC and CO2 sensor to AC unit with Gas Heat | REA | ERC | ANY | Z14 | Cap-Tons | 0 | 0 | 0 | 5 | 0 | 97.6187 | 64.4281 | 162.0468 | 0 | 0 | 0 | 0 | 0 | 0 | 0 | 0 | 0.6 | 1 | 1 | DEER:HVAC_Eff_AC | I | 1 | PGE | airAC | PGEERCZ14airAC | Add ADEC and CO2 sensor to AC unit with Gas Heat | PGEERCZ14airACZ140Add ADEC and CO2 sensor to AC unit with Gas Heat | Add ADEC and CO2 sensor to AC unit with Gas Heat
HV026 |  | PGE - Add ADEC and CO2 sensor to AC unit with Gas Heat | REA | ERC | ANY | Z15 | Cap-Tons | 0 | 0 | 0 | 5 | 0 | 97.6187 | 64.4281 | 162.0468 | 0 | 0 | 0 | 0 | 0 | 0 | 0 | 0 | 0.6 | 1 | 1 | DEER:HVAC_Eff_AC | I | 1 | PGE | airAC | PGEERCZ15airAC | Add ADEC and CO2 sensor to AC unit with Gas Heat | PGEERCZ15airACZ150Add ADEC and CO2 sensor to AC unit with Gas Heat | Add ADEC and CO2 sensor to AC unit with Gas Heat
HV026 |  | PGE - Add ADEC and CO2 sensor to AC unit with Gas Heat | REA | ERC | ANY | Z16 | Cap-Tons | -1.7e-06 | 2.6838 | 28.0157 | 5 | 0 | 97.6187 | 64.4281 | 162.0468 | 0 | 0 | 0 | 0 | 0 | 0 | 0 | 0 | 0.6 | 1 | 1 | DEER:HVAC_Eff_AC | I | 1 | PGE | airAC | PGEERCZ16airAC | Add ADEC and CO2 sensor to AC unit with Gas Heat | PGEERCZ16airACZ16-0.0000017Add ADEC and CO2 sensor to AC unit with Gas Heat | Add ADEC and CO2 sensor to AC unit with Gas Heat
HV026 |  | PGE - Add ADEC and CO2 sensor to AC unit with Gas Heat | REA | ESe | ANY | Z01 | Cap-Tons | -0.00367 | -3.5206 | 55.2011 | 5 | 0 | 97.6187 | 64.4281 | 162.0468 | 0 | 0 | 0 | 0 | 0 | 0 | 0 | 0 | 0.6 | 1 | 1 | DEER:HVAC_Eff_AC | I | 1 | PGE | airAC | PGEESeZ01airAC | Add ADEC and CO2 sensor to AC unit with Gas Heat | PGEESeZ01airACZ01-0.00367Add ADEC and CO2 sensor to AC unit with Gas Heat | Add ADEC and CO2 sensor to AC unit with Gas Heat
HV026 |  | PGE - Add ADEC and CO2 sensor to AC unit with Gas Heat | REA | ESe | ANY | Z02 | Cap-Tons | -1.7e-05 | 8.3084 | 26.0694 | 5 | 0 | 97.6187 | 64.4281 | 162.0468 | 0 | 0 | 0 | 0 | 0 | 0 | 0 | 0 | 0.6 | 1 | 1 | DEER:HVAC_Eff_AC | I | 1 | PGE | airAC | PGEESeZ02airAC | Add ADEC and CO2 sensor to AC unit with Gas Heat | PGEESeZ02airACZ02-0.000017Add ADEC and CO2 sensor to AC unit with Gas Heat | Add ADEC and CO2 sensor to AC unit with Gas Heat
HV026 |  | PGE - Add ADEC and CO2 sensor to AC unit with Gas Heat | REA | ESe | ANY | Z03 | Cap-Tons | -5.8e-06 | -5.7689 | 26.5059 | 5 | 0 | 97.6187 | 64.4281 | 162.0468 | 0 | 0 | 0 | 0 | 0 | 0 | 0 | 0 | 0.6 | 1 | 1 | DEER:HVAC_Eff_AC | I | 1 | PGE | airAC | PGEESeZ03airAC | Add ADEC and CO2 sensor to AC unit with Gas Heat | PGEESeZ03airACZ03-0.0000058Add ADEC and CO2 sensor to AC unit with Gas Heat | Add ADEC and CO2 sensor to AC unit with Gas Heat
HV026 |  | PGE - Add ADEC and CO2 sensor to AC unit with Gas Heat | REA | ESe | ANY | Z04 | Cap-Tons | 0.073126 | 6.1934 | 19.4117 | 5 | 0 | 97.6187 | 64.4281 | 162.0468 | 0 | 0 | 0 | 0 | 0 | 0 | 0 | 0 | 0.6 | 1 | 1 | DEER:HVAC_Eff_AC | I | 1 | PGE | airAC | PGEESeZ04airAC | Add ADEC and CO2 sensor to AC unit with Gas Heat | PGEESeZ04airACZ040.073126Add ADEC and CO2 sensor to AC unit with Gas Heat | Add ADEC and CO2 sensor to AC unit with Gas Heat
HV026 |  | PGE - Add ADEC and CO2 sensor to AC unit with Gas Heat | REA | ESe | ANY | Z05 | Cap-Tons | 0.00986 | -10.6458 | 29.6832 | 5 | 0 | 97.6187 | 64.4281 | 162.0468 | 0 | 0 | 0 | 0 | 0 | 0 | 0 | 0 | 0.6 | 1 | 1 | DEER:HVAC_Eff_AC | I | 1 | PGE | airAC | PGEESeZ05airAC | Add ADEC and CO2 sensor to AC unit with Gas Heat | PGEESeZ05airACZ050.00986Add ADEC and CO2 sensor to AC unit with Gas Heat | Add ADEC and CO2 sensor to AC unit with Gas Heat
HV026 |  | PGE - Add ADEC and CO2 sensor to AC unit with Gas Heat | REA | ESe | ANY | Z06 | Cap-Tons | 0 | 0 | 0 | 5 | 0 | 97.6187 | 64.4281 | 162.0468 | 0 | 0 | 0 | 0 | 0 | 0 | 0 | 0 | 0.6 | 1 | 1 | DEER:HVAC_Eff_AC | I | 1 | PGE | airAC | PGEESeZ06airAC | Add ADEC and CO2 sensor to AC unit with Gas Heat | PGEESeZ06airACZ060Add ADEC and CO2 sensor to AC unit with Gas Heat | Add ADEC and CO2 sensor to AC unit with Gas Heat
HV026 |  | PGE - Add ADEC and CO2 sensor to AC unit with Gas Heat | REA | ESe | ANY | Z07 | Cap-Tons | 0 | 0 | 0 | 5 | 0 | 97.6187 | 64.4281 | 162.0468 | 0 | 0 | 0 | 0 | 0 | 0 | 0 | 0 | 0.6 | 1 | 1 | DEER:HVAC_Eff_AC | I | 1 | PGE | airAC | PGEESeZ07airAC | Add ADEC and CO2 sensor to AC unit with Gas Heat | PGEESeZ07airACZ070Add ADEC and CO2 sensor to AC unit with Gas Heat | Add ADEC and CO2 sensor to AC unit with Gas Heat
HV026 |  | PGE - Add ADEC and CO2 sensor to AC unit with Gas Heat | REA | ESe | ANY | Z08 | Cap-Tons | 0 | 0 | 0 | 5 | 0 | 97.6187 | 64.4281 | 162.0468 | 0 | 0 | 0 | 0 | 0 | 0 | 0 | 0 | 0.6 | 1 | 1 | DEER:HVAC_Eff_AC | I | 1 | PGE | airAC | PGEESeZ08airAC | Add ADEC and CO2 sensor to AC unit with Gas Heat | PGEESeZ08airACZ080Add ADEC and CO2 sensor to AC unit with Gas Heat | Add ADEC and CO2 sensor to AC unit with Gas Heat
HV026 |  | PGE - Add ADEC and CO2 sensor to AC unit with Gas Heat | REA | ESe | ANY | Z09 | Cap-Tons | 0 | 0 | 0 | 5 | 0 | 97.6187 | 64.4281 | 162.0468 | 0 | 0 | 0 | 0 | 0 | 0 | 0 | 0 | 0.6 | 1 | 1 | DEER:HVAC_Eff_AC | I | 1 | PGE | airAC | PGEESeZ09airAC | Add ADEC and CO2 sensor to AC unit with Gas Heat | PGEESeZ09airACZ090Add ADEC and CO2 sensor to AC unit with Gas Heat | Add ADEC and CO2 sensor to AC unit with Gas Heat
HV026 |  | PGE - Add ADEC and CO2 sensor to AC unit with Gas Heat | REA | ESe | ANY | Z10 | Cap-Tons | 0 | 0 | 0 | 5 | 0 | 97.6187 | 64.4281 | 162.0468 | 0 | 0 | 0 | 0 | 0 | 0 | 0 | 0 | 0.6 | 1 | 1 | DEER:HVAC_Eff_AC | I | 1 | PGE | airAC | PGEESeZ10airAC | Add ADEC and CO2 sensor to AC unit with Gas Heat | PGEESeZ10airACZ100Add ADEC and CO2 sensor to AC unit with Gas Heat | Add ADEC and CO2 sensor to AC unit with Gas Heat
HV026 |  | PGE - Add ADEC and CO2 sensor to AC unit with Gas Heat | REA | ESe | ANY | Z11 | Cap-Tons | -2e-06 | 27.6146 | 24.5716 | 5 | 0 | 97.6187 | 64.4281 | 162.0468 | 0 | 0 | 0 | 0 | 0 | 0 | 0 | 0 | 0.6 | 1 | 1 | DEER:HVAC_Eff_AC | I | 1 | PGE | airAC | PGEESeZ11airAC | Add ADEC and CO2 sensor to AC unit with Gas Heat | PGEESeZ11airACZ11-0.000002Add ADEC and CO2 sensor to AC unit with Gas Heat | Add ADEC and CO2 sensor to AC unit with Gas Heat
HV026 |  | PGE - Add ADEC and CO2 sensor to AC unit with Gas Heat | REA | ESe | ANY | Z12 | Cap-Tons | -4.5e-05 | 17.5036 | 25.6023 | 5 | 0 | 97.6187 | 64.4281 | 162.0468 | 0 | 0 | 0 | 0 | 0 | 0 | 0 | 0 | 0.6 | 1 | 1 | DEER:HVAC_Eff_AC | I | 1 | PGE | airAC | PGEESeZ12airAC | Add ADEC and CO2 sensor to AC unit with Gas Heat | PGEESeZ12airACZ12-0.000045Add ADEC and CO2 sensor to AC unit with Gas Heat | Add ADEC and CO2 sensor to AC unit with Gas Heat
HV026 |  | PGE - Add ADEC and CO2 sensor to AC unit with Gas Heat | REA | ESe | ANY | Z13 | Cap-Tons | -7.9e-07 | 27.0682 | 22.3189 | 5 | 0 | 97.6187 | 64.4281 | 162.0468 | 0 | 0 | 0 | 0 | 0 | 0 | 0 | 0 | 0.6 | 1 | 1 | DEER:HVAC_Eff_AC | I | 1 | PGE | airAC | PGEESeZ13airAC | Add ADEC and CO2 sensor to AC unit with Gas Heat | PGEESeZ13airACZ13-0.00000079Add ADEC and CO2 sensor to AC unit with Gas Heat | Add ADEC and CO2 sensor to AC unit with Gas Heat
HV026 |  | PGE - Add ADEC and CO2 sensor to AC unit with Gas Heat | REA | ESe | ANY | Z14 | Cap-Tons | 0 | 0 | 0 | 5 | 0 | 97.6187 | 64.4281 | 162.0468 | 0 | 0 | 0 | 0 | 0 | 0 | 0 | 0 | 0.6 | 1 | 1 | DEER:HVAC_Eff_AC | I | 1 | PGE | airAC | PGEESeZ14airAC | Add ADEC and CO2 sensor to AC unit with Gas Heat | PGEESeZ14airACZ140Add ADEC and CO2 sensor to AC unit with Gas Heat | Add ADEC and CO2 sensor to AC unit with Gas Heat
HV026 |  | PGE - Add ADEC and CO2 sensor to AC unit with Gas Heat | REA | ESe | ANY | Z15 | Cap-Tons | 0 | 0 | 0 | 5 | 0 | 97.6187 | 64.4281 | 162.0468 | 0 | 0 | 0 | 0 | 0 | 0 | 0 | 0 | 0.6 | 1 | 1 | DEER:HVAC_Eff_AC | I | 1 | PGE | airAC | PGEESeZ15airAC | Add ADEC and CO2 sensor to AC unit with Gas Heat | PGEESeZ15airACZ150Add ADEC and CO2 sensor to AC unit with Gas Heat | Add ADEC and CO2 sensor to AC unit with Gas Heat
HV026 |  | PGE - Add ADEC and CO2 sensor to AC unit with Gas Heat | REA | ESe | ANY | Z16 | Cap-Tons | -6.7e-06 | -1.1624 | 59.9612 | 5 | 0 | 97.6187 | 64.4281 | 162.0468 | 0 | 0 | 0 | 0 | 0 | 0 | 0 | 0 | 0.6 | 1 | 1 | DEER:HVAC_Eff_AC | I | 1 | PGE | airAC | PGEESeZ16airAC | Add ADEC and CO2 sensor to AC unit with Gas Heat | PGEESeZ16airACZ16-0.0000067Add ADEC and CO2 sensor to AC unit with Gas Heat | Add ADEC and CO2 sensor to AC unit with Gas Heat
HV026 |  | PGE - Add ADEC and CO2 sensor to AC unit with Gas Heat | REA | EUn | ANY | Z01 | Cap-Tons | -0.02292 | -17.7684 | 88.2909 | 5 | 0 | 97.6187 | 64.4281 | 162.0468 | 0 | 0 | 0 | 0 | 0 | 0 | 0 | 0 | 0.6 | 1 | 1 | DEER:HVAC_Eff_AC | I | 1 | PGE | airAC | PGEEUnZ01airAC | Add ADEC and CO2 sensor to AC unit with Gas Heat | PGEEUnZ01airACZ01-0.02292Add ADEC and CO2 sensor to AC unit with Gas Heat | Add ADEC and CO2 sensor to AC unit with Gas Heat
HV026 |  | PGE - Add ADEC and CO2 sensor to AC unit with Gas Heat | REA | EUn | ANY | Z02 | Cap-Tons | 0.11504 | 11.6258 | 28.7344 | 5 | 0 | 97.6187 | 64.4281 | 162.0468 | 0 | 0 | 0 | 0 | 0 | 0 | 0 | 0 | 0.6 | 1 | 1 | DEER:HVAC_Eff_AC | I | 1 | PGE | airAC | PGEEUnZ02airAC | Add ADEC and CO2 sensor to AC unit with Gas Heat | PGEEUnZ02airACZ020.115041Add ADEC and CO2 sensor to AC unit with Gas Heat | Add ADEC and CO2 sensor to AC unit with Gas Heat
HV026 |  | PGE - Add ADEC and CO2 sensor to AC unit with Gas Heat | REA | EUn | ANY | Z03 | Cap-Tons | 0.034295 | -15.397 | 33.2999 | 5 | 0 | 97.6187 | 64.4281 | 162.0468 | 0 | 0 | 0 | 0 | 0 | 0 | 0 | 0 | 0.6 | 1 | 1 | DEER:HVAC_Eff_AC | I | 1 | PGE | airAC | PGEEUnZ03airAC | Add ADEC and CO2 sensor to AC unit with Gas Heat | PGEEUnZ03airACZ030.034295Add ADEC and CO2 sensor to AC unit with Gas Heat | Add ADEC and CO2 sensor to AC unit with Gas Heat
HV026 |  | PGE - Add ADEC and CO2 sensor to AC unit with Gas Heat | REA | EUn | ANY | Z04 | Cap-Tons | 0.036701 | 8.58 | 18.2459 | 5 | 0 | 97.6187 | 64.4281 | 162.0468 | 0 | 0 | 0 | 0 | 0 | 0 | 0 | 0 | 0.6 | 1 | 1 | DEER:HVAC_Eff_AC | I | 1 | PGE | airAC | PGEEUnZ04airAC | Add ADEC and CO2 sensor to AC unit with Gas Heat | PGEEUnZ04airACZ040.036701Add ADEC and CO2 sensor to AC unit with Gas Heat | Add ADEC and CO2 sensor to AC unit with Gas Heat
HV026 |  | PGE - Add ADEC and CO2 sensor to AC unit with Gas Heat | REA | EUn | ANY | Z05 | Cap-Tons | -0.01314 | -29.6262 | 42.0015 | 5 | 0 | 97.6187 | 64.4281 | 162.0468 | 0 | 0 | 0 | 0 | 0 | 0 | 0 | 0 | 0.6 | 1 | 1 | DEER:HVAC_Eff_AC | I | 1 | PGE | airAC | PGEEUnZ05airAC | Add ADEC and CO2 sensor to AC unit with Gas Heat | PGEEUnZ05airACZ05-0.01314Add ADEC and CO2 sensor to AC unit with Gas Heat | Add ADEC and CO2 sensor to AC unit with Gas Heat
HV026 |  | PGE - Add ADEC and CO2 sensor to AC unit with Gas Heat | REA | EUn | ANY | Z06 | Cap-Tons | 0 | 0 | 0 | 5 | 0 | 97.6187 | 64.4281 | 162.0468 | 0 | 0 | 0 | 0 | 0 | 0 | 0 | 0 | 0.6 | 1 | 1 | DEER:HVAC_Eff_AC | I | 1 | PGE | airAC | PGEEUnZ06airAC | Add ADEC and CO2 sensor to AC unit with Gas Heat | PGEEUnZ06airACZ060Add ADEC and CO2 sensor to AC unit with Gas Heat | Add ADEC and CO2 sensor to AC unit with Gas Heat
HV026 |  | PGE - Add ADEC and CO2 sensor to AC unit with Gas Heat | REA | EUn | ANY | Z07 | Cap-Tons | 0 | 0 | 0 | 5 | 0 | 97.6187 | 64.4281 | 162.0468 | 0 | 0 | 0 | 0 | 0 | 0 | 0 | 0 | 0.6 | 1 | 1 | DEER:HVAC_Eff_AC | I | 1 | PGE | airAC | PGEEUnZ07airAC | Add ADEC and CO2 sensor to AC unit with Gas Heat | PGEEUnZ07airACZ070Add ADEC and CO2 sensor to AC unit with Gas Heat | Add ADEC and CO2 sensor to AC unit with Gas Heat
HV026 |  | PGE - Add ADEC and CO2 sensor to AC unit with Gas Heat | REA | EUn | ANY | Z08 | Cap-Tons | 0 | 0 | 0 | 5 | 0 | 97.6187 | 64.4281 | 162.0468 | 0 | 0 | 0 | 0 | 0 | 0 | 0 | 0 | 0.6 | 1 | 1 | DEER:HVAC_Eff_AC | I | 1 | PGE | airAC | PGEEUnZ08airAC | Add ADEC and CO2 sensor to AC unit with Gas Heat | PGEEUnZ08airACZ080Add ADEC and CO2 sensor to AC unit with Gas Heat | Add ADEC and CO2 sensor to AC unit with Gas Heat
HV026 |  | PGE - Add ADEC and CO2 sensor to AC unit with Gas Heat | REA | EUn | ANY | Z09 | Cap-Tons | 0 | 0 | 0 | 5 | 0 | 97.6187 | 64.4281 | 162.0468 | 0 | 0 | 0 | 0 | 0 | 0 | 0 | 0 | 0.6 | 1 | 1 | DEER:HVAC_Eff_AC | I | 1 | PGE | airAC | PGEEUnZ09airAC | Add ADEC and CO2 sensor to AC unit with Gas Heat | PGEEUnZ09airACZ090Add ADEC and CO2 sensor to AC unit with Gas Heat | Add ADEC and CO2 sensor to AC unit with Gas Heat
HV026 |  | PGE - Add ADEC and CO2 sensor to AC unit with Gas Heat | REA | EUn | ANY | Z10 | Cap-Tons | 0 | 0 | 0 | 5 | 0 | 97.6187 | 64.4281 | 162.0468 | 0 | 0 | 0 | 0 | 0 | 0 | 0 | 0 | 0.6 | 1 | 1 | DEER:HVAC_Eff_AC | I | 1 | PGE | airAC | PGEEUnZ10airAC | Add ADEC and CO2 sensor to AC unit with Gas Heat | PGEEUnZ10airACZ100Add ADEC and CO2 sensor to AC unit with Gas Heat | Add ADEC and CO2 sensor to AC unit with Gas Heat
HV026 |  | PGE - Add ADEC and CO2 sensor to AC unit with Gas Heat | REA | EUn | ANY | Z11 | Cap-Tons | 0.23249 | 91.6306 | 21.6134 | 5 | 0 | 97.6187 | 64.4281 | 162.0468 | 0 | 0 | 0 | 0 | 0 | 0 | 0 | 0 | 0.6 | 1 | 1 | DEER:HVAC_Eff_AC | I | 1 | PGE | airAC | PGEEUnZ11airAC | Add ADEC and CO2 sensor to AC unit with Gas Heat | PGEEUnZ11airACZ110.232492Add ADEC and CO2 sensor to AC unit with Gas Heat | Add ADEC and CO2 sensor to AC unit with Gas Heat
HV026 |  | PGE - Add ADEC and CO2 sensor to AC unit with Gas Heat | REA | EUn | ANY | Z12 | Cap-Tons | 0.12305 | 43.4224 | 19.8997 | 5 | 0 | 97.6187 | 64.4281 | 162.0468 | 0 | 0 | 0 | 0 | 0 | 0 | 0 | 0 | 0.6 | 1 | 1 | DEER:HVAC_Eff_AC | I | 1 | PGE | airAC | PGEEUnZ12airAC | Add ADEC and CO2 sensor to AC unit with Gas Heat | PGEEUnZ12airACZ120.123047Add ADEC and CO2 sensor to AC unit with Gas Heat | Add ADEC and CO2 sensor to AC unit with Gas Heat
HV026 |  | PGE - Add ADEC and CO2 sensor to AC unit with Gas Heat | REA | EUn | ANY | Z13 | Cap-Tons | 0.14246 | 80.5693 | 18.3623 | 5 | 0 | 97.6187 | 64.4281 | 162.0468 | 0 | 0 | 0 | 0 | 0 | 0 | 0 | 0 | 0.6 | 1 | 1 | DEER:HVAC_Eff_AC | I | 1 | PGE | airAC | PGEEUnZ13airAC | Add ADEC and CO2 sensor to AC unit with Gas Heat | PGEEUnZ13airACZ130.142463Add ADEC and CO2 sensor to AC unit with Gas Heat | Add ADEC and CO2 sensor to AC unit with Gas Heat
HV026 |  | PGE - Add ADEC and CO2 sensor to AC unit with Gas Heat | REA | EUn | ANY | Z14 | Cap-Tons | 0 | 0 | 0 | 5 | 0 | 97.6187 | 64.4281 | 162.0468 | 0 | 0 | 0 | 0 | 0 | 0 | 0 | 0 | 0.6 | 1 | 1 | DEER:HVAC_Eff_AC | I | 1 | PGE | airAC | PGEEUnZ14airAC | Add ADEC and CO2 sensor to AC unit with Gas Heat | PGEEUnZ14airACZ140Add ADEC and CO2 sensor to AC unit with Gas Heat | Add ADEC and CO2 sensor to AC unit with Gas Heat
HV026 |  | PGE - Add ADEC and CO2 sensor to AC unit with Gas Heat | REA | EUn | ANY | Z15 | Cap-Tons | 0 | 0 | 0 | 5 | 0 | 97.6187 | 64.4281 | 162.0468 | 0 | 0 | 0 | 0 | 0 | 0 | 0 | 0 | 0.6 | 1 | 1 | DEER:HVAC_Eff_AC | I | 1 | PGE | airAC | PGEEUnZ15airAC | Add ADEC and CO2 sensor to AC unit with Gas Heat | PGEEUnZ15airACZ150Add ADEC and CO2 sensor to AC unit with Gas Heat | Add ADEC and CO2 sensor to AC unit with Gas Heat
HV026 |  | PGE - Add ADEC and CO2 sensor to AC unit with Gas Heat | REA | EUn | ANY | Z16 | Cap-Tons | 0.04495 | 7.9092 | 93.8089 | 5 | 0 | 97.6187 | 64.4281 | 162.0468 | 0 | 0 | 0 | 0 | 0 | 0 | 0 | 0 | 0.6 | 1 | 1 | DEER:HVAC_Eff_AC | I | 1 | PGE | airAC | PGEEUnZ16airAC | Add ADEC and CO2 sensor to AC unit with Gas Heat | PGEEUnZ16airACZ160.04495Add ADEC and CO2 sensor to AC unit with Gas Heat | Add ADEC and CO2 sensor to AC unit with Gas Heat
HV026 |  | PGE - Add ADEC and CO2 sensor to AC unit with Gas Heat | REA | MBT | ANY | Z01 | Cap-Tons | -0.05328 | -108.826 | 67.8718 | 5 | 0 | 97.6187 | 64.4281 | 162.0468 | 0 | 0 | 0 | 0 | 0 | 0 | 0 | 0 | 0.6 | 1 | 1 | DEER:HVAC_Eff_AC | I | 1 | PGE | airAC | PGEMBTZ01airAC | Add ADEC and CO2 sensor to AC unit with Gas Heat | PGEMBTZ01airACZ01-0.05328Add ADEC and CO2 sensor to AC unit with Gas Heat | Add ADEC and CO2 sensor to AC unit with Gas Heat
HV026 |  | PGE - Add ADEC and CO2 sensor to AC unit with Gas Heat | REA | MBT | ANY | Z02 | Cap-Tons | 0.20562 | 3.319 | 24.1657 | 5 | 0 | 97.6187 | 64.4281 | 162.0468 | 0 | 0 | 0 | 0 | 0 | 0 | 0 | 0 | 0.6 | 1 | 1 | DEER:HVAC_Eff_AC | I | 1 | PGE | airAC | PGEMBTZ02airAC | Add ADEC and CO2 sensor to AC unit with Gas Heat | PGEMBTZ02airACZ020.205623Add ADEC and CO2 sensor to AC unit with Gas Heat | Add ADEC and CO2 sensor to AC unit with Gas Heat
HV026 |  | PGE - Add ADEC and CO2 sensor to AC unit with Gas Heat | REA | MBT | ANY | Z03 | Cap-Tons | 0.078171 | -52.2944 | 21.2094 | 5 | 0 | 97.6187 | 64.4281 | 162.0468 | 0 | 0 | 0 | 0 | 0 | 0 | 0 | 0 | 0.6 | 1 | 1 | DEER:HVAC_Eff_AC | I | 1 | PGE | airAC | PGEMBTZ03airAC | Add ADEC and CO2 sensor to AC unit with Gas Heat | PGEMBTZ03airACZ030.078171Add ADEC and CO2 sensor to AC unit with Gas Heat | Add ADEC and CO2 sensor to AC unit with Gas Heat
HV026 |  | PGE - Add ADEC and CO2 sensor to AC unit with Gas Heat | REA | MBT | ANY | Z04 | Cap-Tons | 0.16578 | 10.4325 | 11.8127 | 5 | 0 | 97.6187 | 64.4281 | 162.0468 | 0 | 0 | 0 | 0 | 0 | 0 | 0 | 0 | 0.6 | 1 | 1 | DEER:HVAC_Eff_AC | I | 1 | PGE | airAC | PGEMBTZ04airAC | Add ADEC and CO2 sensor to AC unit with Gas Heat | PGEMBTZ04airACZ040.165782Add ADEC and CO2 sensor to AC unit with Gas Heat | Add ADEC and CO2 sensor to AC unit with Gas Heat
HV026 |  | PGE - Add ADEC and CO2 sensor to AC unit with Gas Heat | REA | MBT | ANY | Z05 | Cap-Tons | 0.02999 | -133.012 | 28.2268 | 5 | 0 | 97.6187 | 64.4281 | 162.0468 | 0 | 0 | 0 | 0 | 0 | 0 | 0 | 0 | 0.6 | 1 | 1 | DEER:HVAC_Eff_AC | I | 1 | PGE | airAC | PGEMBTZ05airAC | Add ADEC and CO2 sensor to AC unit with Gas Heat | PGEMBTZ05airACZ050.02999Add ADEC and CO2 sensor to AC unit with Gas Heat | Add ADEC and CO2 sensor to AC unit with Gas Heat
HV026 |  | PGE - Add ADEC and CO2 sensor to AC unit with Gas Heat | REA | MBT | ANY | Z06 | Cap-Tons | 0 | 0 | 0 | 5 | 0 | 97.6187 | 64.4281 | 162.0468 | 0 | 0 | 0 | 0 | 0 | 0 | 0 | 0 | 0.6 | 1 | 1 | DEER:HVAC_Eff_AC | I | 1 | PGE | airAC | PGEMBTZ06airAC | Add ADEC and CO2 sensor to AC unit with Gas Heat | PGEMBTZ06airACZ060Add ADEC and CO2 sensor to AC unit with Gas Heat | Add ADEC and CO2 sensor to AC unit with Gas Heat
HV026 |  | PGE - Add ADEC and CO2 sensor to AC unit with Gas Heat | REA | MBT | ANY | Z07 | Cap-Tons | 0 | 0 | 0 | 5 | 0 | 97.6187 | 64.4281 | 162.0468 | 0 | 0 | 0 | 0 | 0 | 0 | 0 | 0 | 0.6 | 1 | 1 | DEER:HVAC_Eff_AC | I | 1 | PGE | airAC | PGEMBTZ07airAC | Add ADEC and CO2 sensor to AC unit with Gas Heat | PGEMBTZ07airACZ070Add ADEC and CO2 sensor to AC unit with Gas Heat | Add ADEC and CO2 sensor to AC unit with Gas Heat
HV026 |  | PGE - Add ADEC and CO2 sensor to AC unit with Gas Heat | REA | MBT | ANY | Z08 | Cap-Tons | 0 | 0 | 0 | 5 | 0 | 97.6187 | 64.4281 | 162.0468 | 0 | 0 | 0 | 0 | 0 | 0 | 0 | 0 | 0.6 | 1 | 1 | DEER:HVAC_Eff_AC | I | 1 | PGE | airAC | PGEMBTZ08airAC | Add ADEC and CO2 sensor to AC unit with Gas Heat | PGEMBTZ08airACZ080Add ADEC and CO2 sensor to AC unit with Gas Heat | Add ADEC and CO2 sensor to AC unit with Gas Heat
HV026 |  | PGE - Add ADEC and CO2 sensor to AC unit with Gas Heat | REA | MBT | ANY | Z09 | Cap-Tons | 0 | 0 | 0 | 5 | 0 | 97.6187 | 64.4281 | 162.0468 | 0 | 0 | 0 | 0 | 0 | 0 | 0 | 0 | 0.6 | 1 | 1 | DEER:HVAC_Eff_AC | I | 1 | PGE | airAC | PGEMBTZ09airAC | Add ADEC and CO2 sensor to AC unit with Gas Heat | PGEMBTZ09airACZ090Add ADEC and CO2 sensor to AC unit with Gas Heat | Add ADEC and CO2 sensor to AC unit with Gas Heat
HV026 |  | PGE - Add ADEC and CO2 sensor to AC unit with Gas Heat | REA | MBT | ANY | Z10 | Cap-Tons | 0 | 0 | 0 | 5 | 0 | 97.6187 | 64.4281 | 162.0468 | 0 | 0 | 0 | 0 | 0 | 0 | 0 | 0 | 0.6 | 1 | 1 | DEER:HVAC_Eff_AC | I | 1 | PGE | airAC | PGEMBTZ10airAC | Add ADEC and CO2 sensor to AC unit with Gas Heat | PGEMBTZ10airACZ100Add ADEC and CO2 sensor to AC unit with Gas Heat | Add ADEC and CO2 sensor to AC unit with Gas Heat
HV026 |  | PGE - Add ADEC and CO2 sensor to AC unit with Gas Heat | REA | MBT | ANY | Z11 | Cap-Tons | 0.26957 | 102.5456 | 20.4367 | 5 | 0 | 97.6187 | 64.4281 | 162.0468 | 0 | 0 | 0 | 0 | 0 | 0 | 0 | 0 | 0.6 | 1 | 1 | DEER:HVAC_Eff_AC | I | 1 | PGE | airAC | PGEMBTZ11airAC | Add ADEC and CO2 sensor to AC unit with Gas Heat | PGEMBTZ11airACZ110.269572Add ADEC and CO2 sensor to AC unit with Gas Heat | Add ADEC and CO2 sensor to AC unit with Gas Heat
HV026 |  | PGE - Add ADEC and CO2 sensor to AC unit with Gas Heat | REA | MBT | ANY | Z12 | Cap-Tons | 0.2278 | 71.8982 | 23.5499 | 5 | 0 | 97.6187 | 64.4281 | 162.0468 | 0 | 0 | 0 | 0 | 0 | 0 | 0 | 0 | 0.6 | 1 | 1 | DEER:HVAC_Eff_AC | I | 1 | PGE | airAC | PGEMBTZ12airAC | Add ADEC and CO2 sensor to AC unit with Gas Heat | PGEMBTZ12airACZ120.227799Add ADEC and CO2 sensor to AC unit with Gas Heat | Add ADEC and CO2 sensor to AC unit with Gas Heat
HV026 |  | PGE - Add ADEC and CO2 sensor to AC unit with Gas Heat | REA | MBT | ANY | Z13 | Cap-Tons | 0.18344 | 101.9608 | 18.5528 | 5 | 0 | 97.6187 | 64.4281 | 162.0468 | 0 | 0 | 0 | 0 | 0 | 0 | 0 | 0 | 0.6 | 1 | 1 | DEER:HVAC_Eff_AC | I | 1 | PGE | airAC | PGEMBTZ13airAC | Add ADEC and CO2 sensor to AC unit with Gas Heat | PGEMBTZ13airACZ130.183438Add ADEC and CO2 sensor to AC unit with Gas Heat | Add ADEC and CO2 sensor to AC unit with Gas Heat
HV026 |  | PGE - Add ADEC and CO2 sensor to AC unit with Gas Heat | REA | MBT | ANY | Z14 | Cap-Tons | 0 | 0 | 0 | 5 | 0 | 97.6187 | 64.4281 | 162.0468 | 0 | 0 | 0 | 0 | 0 | 0 | 0 | 0 | 0.6 | 1 | 1 | DEER:HVAC_Eff_AC | I | 1 | PGE | airAC | PGEMBTZ14airAC | Add ADEC and CO2 sensor to AC unit with Gas Heat | PGEMBTZ14airACZ140Add ADEC and CO2 sensor to AC unit with Gas Heat | Add ADEC and CO2 sensor to AC unit with Gas Heat
HV026 |  | PGE - Add ADEC and CO2 sensor to AC unit with Gas Heat | REA | MBT | ANY | Z15 | Cap-Tons | 0 | 0 | 0 | 5 | 0 | 97.6187 | 64.4281 | 162.0468 | 0 | 0 | 0 | 0 | 0 | 0 | 0 | 0 | 0.6 | 1 | 1 | DEER:HVAC_Eff_AC | I | 1 | PGE | airAC | PGEMBTZ15airAC | Add ADEC and CO2 sensor to AC unit with Gas Heat | PGEMBTZ15airACZ150Add ADEC and CO2 sensor to AC unit with Gas Heat | Add ADEC and CO2 sensor to AC unit with Gas Heat
HV026 |  | PGE - Add ADEC and CO2 sensor to AC unit with Gas Heat | REA | MBT | ANY | Z16 | Cap-Tons | 0.11404 | -11.6361 | 149.9896 | 5 | 0 | 97.6187 | 64.4281 | 162.0468 | 0 | 0 | 0 | 0 | 0 | 0 | 0 | 0 | 0.6 | 1 | 1 | DEER:HVAC_Eff_AC | I | 1 | PGE | airAC | PGEMBTZ16airAC | Add ADEC and CO2 sensor to AC unit with Gas Heat | PGEMBTZ16airACZ160.114038Add ADEC and CO2 sensor to AC unit with Gas Heat | Add ADEC and CO2 sensor to AC unit with Gas Heat
HV026 |  | PGE - Add ADEC and CO2 sensor to AC unit with Gas Heat | REA | OfS | ANY | Z01 | Cap-Tons | -0.00609 | -1.231 | 5.8075 | 5 | 0 | 97.6187 | 64.4281 | 162.0468 | 0 | 0 | 0 | 0 | 0 | 0 | 0 | 0 | 0.6 | 1 | 1 | DEER:HVAC_Eff_AC | I | 1 | PGE | airAC | PGEOfSZ01airAC | Add ADEC and CO2 sensor to AC unit with Gas Heat | PGEOfSZ01airACZ01-0.00609Add ADEC and CO2 sensor to AC unit with Gas Heat | Add ADEC and CO2 sensor to AC unit with Gas Heat
HV026 |  | PGE - Add ADEC and CO2 sensor to AC unit with Gas Heat | REA | OfS | ANY | Z02 | Cap-Tons | 0.020944 | 1.4971 | 2.7394 | 5 | 0 | 97.6187 | 64.4281 | 162.0468 | 0 | 0 | 0 | 0 | 0 | 0 | 0 | 0 | 0.6 | 1 | 1 | DEER:HVAC_Eff_AC | I | 1 | PGE | airAC | PGEOfSZ02airAC | Add ADEC and CO2 sensor to AC unit with Gas Heat | PGEOfSZ02airACZ020.020944Add ADEC and CO2 sensor to AC unit with Gas Heat | Add ADEC and CO2 sensor to AC unit with Gas Heat
HV026 |  | PGE - Add ADEC and CO2 sensor to AC unit with Gas Heat | REA | OfS | ANY | Z03 | Cap-Tons | 0.007037 | -0.17019 | 2.0838 | 5 | 0 | 97.6187 | 64.4281 | 162.0468 | 0 | 0 | 0 | 0 | 0 | 0 | 0 | 0 | 0.6 | 1 | 1 | DEER:HVAC_Eff_AC | I | 1 | PGE | airAC | PGEOfSZ03airAC | Add ADEC and CO2 sensor to AC unit with Gas Heat | PGEOfSZ03airACZ030.007037Add ADEC and CO2 sensor to AC unit with Gas Heat | Add ADEC and CO2 sensor to AC unit with Gas Heat
HV026 |  | PGE - Add ADEC and CO2 sensor to AC unit with Gas Heat | REA | OfS | ANY | Z04 | Cap-Tons | 0.01705 | 2.9416 | 1.5452 | 5 | 0 | 97.6187 | 64.4281 | 162.0468 | 0 | 0 | 0 | 0 | 0 | 0 | 0 | 0 | 0.6 | 1 | 1 | DEER:HVAC_Eff_AC | I | 1 | PGE | airAC | PGEOfSZ04airAC | Add ADEC and CO2 sensor to AC unit with Gas Heat | PGEOfSZ04airACZ040.01705Add ADEC and CO2 sensor to AC unit with Gas Heat | Add ADEC and CO2 sensor to AC unit with Gas Heat
HV026 |  | PGE - Add ADEC and CO2 sensor to AC unit with Gas Heat | REA | OfS | ANY | Z05 | Cap-Tons | 0.000413 | -6.9116 | 1.9646 | 5 | 0 | 97.6187 | 64.4281 | 162.0468 | 0 | 0 | 0 | 0 | 0 | 0 | 0 | 0 | 0.6 | 1 | 1 | DEER:HVAC_Eff_AC | I | 1 | PGE | airAC | PGEOfSZ05airAC | Add ADEC and CO2 sensor to AC unit with Gas Heat | PGEOfSZ05airACZ050.000413Add ADEC and CO2 sensor to AC unit with Gas Heat | Add ADEC and CO2 sensor to AC unit with Gas Heat
HV026 |  | PGE - Add ADEC and CO2 sensor to AC unit with Gas Heat | REA | OfS | ANY | Z06 | Cap-Tons | 0 | 0 | 0 | 5 | 0 | 97.6187 | 64.4281 | 162.0468 | 0 | 0 | 0 | 0 | 0 | 0 | 0 | 0 | 0.6 | 1 | 1 | DEER:HVAC_Eff_AC | I | 1 | PGE | airAC | PGEOfSZ06airAC | Add ADEC and CO2 sensor to AC unit with Gas Heat | PGEOfSZ06airACZ060Add ADEC and CO2 sensor to AC unit with Gas Heat | Add ADEC and CO2 sensor to AC unit with Gas Heat
HV026 |  | PGE - Add ADEC and CO2 sensor to AC unit with Gas Heat | REA | OfS | ANY | Z07 | Cap-Tons | 0 | 0 | 0 | 5 | 0 | 97.6187 | 64.4281 | 162.0468 | 0 | 0 | 0 | 0 | 0 | 0 | 0 | 0 | 0.6 | 1 | 1 | DEER:HVAC_Eff_AC | I | 1 | PGE | airAC | PGEOfSZ07airAC | Add ADEC and CO2 sensor to AC unit with Gas Heat | PGEOfSZ07airACZ070Add ADEC and CO2 sensor to AC unit with Gas Heat | Add ADEC and CO2 sensor to AC unit with Gas Heat
HV026 |  | PGE - Add ADEC and CO2 sensor to AC unit with Gas Heat | REA | OfS | ANY | Z08 | Cap-Tons | 0 | 0 | 0 | 5 | 0 | 97.6187 | 64.4281 | 162.0468 | 0 | 0 | 0 | 0 | 0 | 0 | 0 | 0 | 0.6 | 1 | 1 | DEER:HVAC_Eff_AC | I | 1 | PGE | airAC | PGEOfSZ08airAC | Add ADEC and CO2 sensor to AC unit with Gas Heat | PGEOfSZ08airACZ080Add ADEC and CO2 sensor to AC unit with Gas Heat | Add ADEC and CO2 sensor to AC unit with Gas Heat
HV026 |  | PGE - Add ADEC and CO2 sensor to AC unit with Gas Heat | REA | OfS | ANY | Z09 | Cap-Tons | 0 | 0 | 0 | 5 | 0 | 97.6187 | 64.4281 | 162.0468 | 0 | 0 | 0 | 0 | 0 | 0 | 0 | 0 | 0.6 | 1 | 1 | DEER:HVAC_Eff_AC | I | 1 | PGE | airAC | PGEOfSZ09airAC | Add ADEC and CO2 sensor to AC unit with Gas Heat | PGEOfSZ09airACZ090Add ADEC and CO2 sensor to AC unit with Gas Heat | Add ADEC and CO2 sensor to AC unit with Gas Heat
HV026 |  | PGE - Add ADEC and CO2 sensor to AC unit with Gas Heat | REA | OfS | ANY | Z10 | Cap-Tons | 0 | 0 | 0 | 5 | 0 | 97.6187 | 64.4281 | 162.0468 | 0 | 0 | 0 | 0 | 0 | 0 | 0 | 0 | 0.6 | 1 | 1 | DEER:HVAC_Eff_AC | I | 1 | PGE | airAC | PGEOfSZ10airAC | Add ADEC and CO2 sensor to AC unit with Gas Heat | PGEOfSZ10airACZ100Add ADEC and CO2 sensor to AC unit with Gas Heat | Add ADEC and CO2 sensor to AC unit with Gas Heat
HV026 |  | PGE - Add ADEC and CO2 sensor to AC unit with Gas Heat | REA | OfS | ANY | Z11 | Cap-Tons | 0.034274 | 11.5646 | 2.7132 | 5 | 0 | 97.6187 | 64.4281 | 162.0468 | 0 | 0 | 0 | 0 | 0 | 0 | 0 | 0 | 0.6 | 1 | 1 | DEER:HVAC_Eff_AC | I | 1 | PGE | airAC | PGEOfSZ11airAC | Add ADEC and CO2 sensor to AC unit with Gas Heat | PGEOfSZ11airACZ110.034274Add ADEC and CO2 sensor to AC unit with Gas Heat | Add ADEC and CO2 sensor to AC unit with Gas Heat
HV026 |  | PGE - Add ADEC and CO2 sensor to AC unit with Gas Heat | REA | OfS | ANY | Z12 | Cap-Tons | 0.027544 | 9.5999 | 2.9854 | 5 | 0 | 97.6187 | 64.4281 | 162.0468 | 0 | 0 | 0 | 0 | 0 | 0 | 0 | 0 | 0.6 | 1 | 1 | DEER:HVAC_Eff_AC | I | 1 | PGE | airAC | PGEOfSZ12airAC | Add ADEC and CO2 sensor to AC unit with Gas Heat | PGEOfSZ12airACZ120.027544Add ADEC and CO2 sensor to AC unit with Gas Heat | Add ADEC and CO2 sensor to AC unit with Gas Heat
HV026 |  | PGE - Add ADEC and CO2 sensor to AC unit with Gas Heat | REA | OfS | ANY | Z13 | Cap-Tons | 0.020157 | 10.801 | 2.1624 | 5 | 0 | 97.6187 | 64.4281 | 162.0468 | 0 | 0 | 0 | 0 | 0 | 0 | 0 | 0 | 0.6 | 1 | 1 | DEER:HVAC_Eff_AC | I | 1 | PGE | airAC | PGEOfSZ13airAC | Add ADEC and CO2 sensor to AC unit with Gas Heat | PGEOfSZ13airACZ130.020157Add ADEC and CO2 sensor to AC unit with Gas Heat | Add ADEC and CO2 sensor to AC unit with Gas Heat
HV026 |  | PGE - Add ADEC and CO2 sensor to AC unit with Gas Heat | REA | OfS | ANY | Z14 | Cap-Tons | 0 | 0 | 0 | 5 | 0 | 97.6187 | 64.4281 | 162.0468 | 0 | 0 | 0 | 0 | 0 | 0 | 0 | 0 | 0.6 | 1 | 1 | DEER:HVAC_Eff_AC | I | 1 | PGE | airAC | PGEOfSZ14airAC | Add ADEC and CO2 sensor to AC unit with Gas Heat | PGEOfSZ14airACZ140Add ADEC and CO2 sensor to AC unit with Gas Heat | Add ADEC and CO2 sensor to AC unit with Gas Heat
HV026 |  | PGE - Add ADEC and CO2 sensor to AC unit with Gas Heat | REA | OfS | ANY | Z15 | Cap-Tons | 0 | 0 | 0 | 5 | 0 | 97.6187 | 64.4281 | 162.0468 | 0 | 0 | 0 | 0 | 0 | 0 | 0 | 0 | 0.6 | 1 | 1 | DEER:HVAC_Eff_AC | I | 1 | PGE | airAC | PGEOfSZ15airAC | Add ADEC and CO2 sensor to AC unit with Gas Heat | PGEOfSZ15airACZ150Add ADEC and CO2 sensor to AC unit with Gas Heat | Add ADEC and CO2 sensor to AC unit with Gas Heat
HV026 |  | PGE - Add ADEC and CO2 sensor to AC unit with Gas Heat | REA | OfS | ANY | Z16 | Cap-Tons | 0.006532 | 1.3734 | 21.0752 | 5 | 0 | 97.6187 | 64.4281 | 162.0468 | 0 | 0 | 0 | 0 | 0 | 0 | 0 | 0 | 0.6 | 1 | 1 | DEER:HVAC_Eff_AC | I | 1 | PGE | airAC | PGEOfSZ16airAC | Add ADEC and CO2 sensor to AC unit with Gas Heat | PGEOfSZ16airACZ160.006532Add ADEC and CO2 sensor to AC unit with Gas Heat | Add ADEC and CO2 sensor to AC unit with Gas Heat
HV026 |  | PGE - Add ADEC and CO2 sensor to AC unit with Gas Heat | REA | RFF | ANY | Z01 | Cap-Tons | -0.00515 | -4.2176 | 168.2768 | 5 | 0 | 97.6187 | 64.4281 | 162.0468 | 0 | 0 | 0 | 0 | 0 | 0 | 0 | 0 | 0.6 | 1 | 1 | DEER:HVAC_Eff_AC | I | 1 | PGE | airAC | PGERFFZ01airAC | Add ADEC and CO2 sensor to AC unit with Gas Heat | PGERFFZ01airACZ01-0.00515Add ADEC and CO2 sensor to AC unit with Gas Heat | Add ADEC and CO2 sensor to AC unit with Gas Heat
HV026 |  | PGE - Add ADEC and CO2 sensor to AC unit with Gas Heat | REA | RFF | ANY | Z02 | Cap-Tons | 0.098363 | 12.9111 | 73.2932 | 5 | 0 | 97.6187 | 64.4281 | 162.0468 | 0 | 0 | 0 | 0 | 0 | 0 | 0 | 0 | 0.6 | 1 | 1 | DEER:HVAC_Eff_AC | I | 1 | PGE | airAC | PGERFFZ02airAC | Add ADEC and CO2 sensor to AC unit with Gas Heat | PGERFFZ02airACZ020.098363Add ADEC and CO2 sensor to AC unit with Gas Heat | Add ADEC and CO2 sensor to AC unit with Gas Heat
HV026 |  | PGE - Add ADEC and CO2 sensor to AC unit with Gas Heat | REA | RFF | ANY | Z03 | Cap-Tons | 0.020266 | -5.6072 | 59.0877 | 5 | 0 | 97.6187 | 64.4281 | 162.0468 | 0 | 0 | 0 | 0 | 0 | 0 | 0 | 0 | 0.6 | 1 | 1 | DEER:HVAC_Eff_AC | I | 1 | PGE | airAC | PGERFFZ03airAC | Add ADEC and CO2 sensor to AC unit with Gas Heat | PGERFFZ03airACZ030.020266Add ADEC and CO2 sensor to AC unit with Gas Heat | Add ADEC and CO2 sensor to AC unit with Gas Heat
HV026 |  | PGE - Add ADEC and CO2 sensor to AC unit with Gas Heat | REA | RFF | ANY | Z04 | Cap-Tons | 0.077179 | 7.3425 | 51.0371 | 5 | 0 | 97.6187 | 64.4281 | 162.0468 | 0 | 0 | 0 | 0 | 0 | 0 | 0 | 0 | 0.6 | 1 | 1 | DEER:HVAC_Eff_AC | I | 1 | PGE | airAC | PGERFFZ04airAC | Add ADEC and CO2 sensor to AC unit with Gas Heat | PGERFFZ04airACZ040.077179Add ADEC and CO2 sensor to AC unit with Gas Heat | Add ADEC and CO2 sensor to AC unit with Gas Heat
HV026 |  | PGE - Add ADEC and CO2 sensor to AC unit with Gas Heat | REA | RFF | ANY | Z05 | Cap-Tons | 0.003775 | -10.713 | 92.6874 | 5 | 0 | 97.6187 | 64.4281 | 162.0468 | 0 | 0 | 0 | 0 | 0 | 0 | 0 | 0 | 0.6 | 1 | 1 | DEER:HVAC_Eff_AC | I | 1 | PGE | airAC | PGERFFZ05airAC | Add ADEC and CO2 sensor to AC unit with Gas Heat | PGERFFZ05airACZ050.003775Add ADEC and CO2 sensor to AC unit with Gas Heat | Add ADEC and CO2 sensor to AC unit with Gas Heat
HV026 |  | PGE - Add ADEC and CO2 sensor to AC unit with Gas Heat | REA | RFF | ANY | Z06 | Cap-Tons | 0 | 0 | 0 | 5 | 0 | 97.6187 | 64.4281 | 162.0468 | 0 | 0 | 0 | 0 | 0 | 0 | 0 | 0 | 0.6 | 1 | 1 | DEER:HVAC_Eff_AC | I | 1 | PGE | airAC | PGERFFZ06airAC | Add ADEC and CO2 sensor to AC unit with Gas Heat | PGERFFZ06airACZ060Add ADEC and CO2 sensor to AC unit with Gas Heat | Add ADEC and CO2 sensor to AC unit with Gas Heat
HV026 |  | PGE - Add ADEC and CO2 sensor to AC unit with Gas Heat | REA | RFF | ANY | Z07 | Cap-Tons | 0 | 0 | 0 | 5 | 0 | 97.6187 | 64.4281 | 162.0468 | 0 | 0 | 0 | 0 | 0 | 0 | 0 | 0 | 0.6 | 1 | 1 | DEER:HVAC_Eff_AC | I | 1 | PGE | airAC | PGERFFZ07airAC | Add ADEC and CO2 sensor to AC unit with Gas Heat | PGERFFZ07airACZ070Add ADEC and CO2 sensor to AC unit with Gas Heat | Add ADEC and CO2 sensor to AC unit with Gas Heat
HV026 |  | PGE - Add ADEC and CO2 sensor to AC unit with Gas Heat | REA | RFF | ANY | Z08 | Cap-Tons | 0 | 0 | 0 | 5 | 0 | 97.6187 | 64.4281 | 162.0468 | 0 | 0 | 0 | 0 | 0 | 0 | 0 | 0 | 0.6 | 1 | 1 | DEER:HVAC_Eff_AC | I | 1 | PGE | airAC | PGERFFZ08airAC | Add ADEC and CO2 sensor to AC unit with Gas Heat | PGERFFZ08airACZ080Add ADEC and CO2 sensor to AC unit with Gas Heat | Add ADEC and CO2 sensor to AC unit with Gas Heat
HV026 |  | PGE - Add ADEC and CO2 sensor to AC unit with Gas Heat | REA | RFF | ANY | Z09 | Cap-Tons | 0 | 0 | 0 | 5 | 0 | 97.6187 | 64.4281 | 162.0468 | 0 | 0 | 0 | 0 | 0 | 0 | 0 | 0 | 0.6 | 1 | 1 | DEER:HVAC_Eff_AC | I | 1 | PGE | airAC | PGERFFZ09airAC | Add ADEC and CO2 sensor to AC unit with Gas Heat | PGERFFZ09airACZ090Add ADEC and CO2 sensor to AC unit with Gas Heat | Add ADEC and CO2 sensor to AC unit with Gas Heat
HV026 |  | PGE - Add ADEC and CO2 sensor to AC unit with Gas Heat | REA | RFF | ANY | Z10 | Cap-Tons | 0 | 0 | 0 | 5 | 0 | 97.6187 | 64.4281 | 162.0468 | 0 | 0 | 0 | 0 | 0 | 0 | 0 | 0 | 0.6 | 1 | 1 | DEER:HVAC_Eff_AC | I | 1 | PGE | airAC | PGERFFZ10airAC | Add ADEC and CO2 sensor to AC unit with Gas Heat | PGERFFZ10airACZ100Add ADEC and CO2 sensor to AC unit with Gas Heat | Add ADEC and CO2 sensor to AC unit with Gas Heat
HV026 |  | PGE - Add ADEC and CO2 sensor to AC unit with Gas Heat | REA | RFF | ANY | Z11 | Cap-Tons | 0.32183 | 190.9191 | 89.4156 | 5 | 0 | 97.6187 | 64.4281 | 162.0468 | 0 | 0 | 0 | 0 | 0 | 0 | 0 | 0 | 0.6 | 1 | 1 | DEER:HVAC_Eff_AC | I | 1 | PGE | airAC | PGERFFZ11airAC | Add ADEC and CO2 sensor to AC unit with Gas Heat | PGERFFZ11airACZ110.321828Add ADEC and CO2 sensor to AC unit with Gas Heat | Add ADEC and CO2 sensor to AC unit with Gas Heat
HV026 |  | PGE - Add ADEC and CO2 sensor to AC unit with Gas Heat | REA | RFF | ANY | Z12 | Cap-Tons | 0.22685 | 96.7948 | 92.6941 | 5 | 0 | 97.6187 | 64.4281 | 162.0468 | 0 | 0 | 0 | 0 | 0 | 0 | 0 | 0 | 0.6 | 1 | 1 | DEER:HVAC_Eff_AC | I | 1 | PGE | airAC | PGERFFZ12airAC | Add ADEC and CO2 sensor to AC unit with Gas Heat | PGERFFZ12airACZ120.226851Add ADEC and CO2 sensor to AC unit with Gas Heat | Add ADEC and CO2 sensor to AC unit with Gas Heat
HV026 |  | PGE - Add ADEC and CO2 sensor to AC unit with Gas Heat | REA | RFF | ANY | Z13 | Cap-Tons | 0.24014 | 188.2791 | 88.5174 | 5 | 0 | 97.6187 | 64.4281 | 162.0468 | 0 | 0 | 0 | 0 | 0 | 0 | 0 | 0 | 0.6 | 1 | 1 | DEER:HVAC_Eff_AC | I | 1 | PGE | airAC | PGERFFZ13airAC | Add ADEC and CO2 sensor to AC unit with Gas Heat | PGERFFZ13airACZ130.240143Add ADEC and CO2 sensor to AC unit with Gas Heat | Add ADEC and CO2 sensor to AC unit with Gas Heat
HV026 |  | PGE - Add ADEC and CO2 sensor to AC unit with Gas Heat | REA | RFF | ANY | Z14 | Cap-Tons | 0 | 0 | 0 | 5 | 0 | 97.6187 | 64.4281 | 162.0468 | 0 | 0 | 0 | 0 | 0 | 0 | 0 | 0 | 0.6 | 1 | 1 | DEER:HVAC_Eff_AC | I | 1 | PGE | airAC | PGERFFZ14airAC | Add ADEC and CO2 sensor to AC unit with Gas Heat | PGERFFZ14airACZ140Add ADEC and CO2 sensor to AC unit with Gas Heat | Add ADEC and CO2 sensor to AC unit with Gas Heat
HV026 |  | PGE - Add ADEC and CO2 sensor to AC unit with Gas Heat | REA | RFF | ANY | Z15 | Cap-Tons | 0 | 0 | 0 | 5 | 0 | 97.6187 | 64.4281 | 162.0468 | 0 | 0 | 0 | 0 | 0 | 0 | 0 | 0 | 0.6 | 1 | 1 | DEER:HVAC_Eff_AC | I | 1 | PGE | airAC | PGERFFZ15airAC | Add ADEC and CO2 sensor to AC unit with Gas Heat | PGERFFZ15airACZ150Add ADEC and CO2 sensor to AC unit with Gas Heat | Add ADEC and CO2 sensor to AC unit with Gas Heat
HV026 |  | PGE - Add ADEC and CO2 sensor to AC unit with Gas Heat | REA | RFF | ANY | Z16 | Cap-Tons | 0.017725 | -1.723 | 95.2953 | 5 | 0 | 97.6187 | 64.4281 | 162.0468 | 0 | 0 | 0 | 0 | 0 | 0 | 0 | 0 | 0.6 | 1 | 1 | DEER:HVAC_Eff_AC | I | 1 | PGE | airAC | PGERFFZ16airAC | Add ADEC and CO2 sensor to AC unit with Gas Heat | PGERFFZ16airACZ160.017725Add ADEC and CO2 sensor to AC unit with Gas Heat | Add ADEC and CO2 sensor to AC unit with Gas Heat
HV026 |  | PGE - Add ADEC and CO2 sensor to AC unit with Gas Heat | REA | RSD | ANY | Z01 | Cap-Tons | -0.02704 | -20.0595 | 197.6924 | 5 | 0 | 97.6187 | 64.4281 | 162.0468 | 0 | 0 | 0 | 0 | 0 | 0 | 0 | 0 | 0.6 | 1 | 1 | DEER:HVAC_Eff_AC | I | 1 | PGE | airAC | PGERSDZ01airAC | Add ADEC and CO2 sensor to AC unit with Gas Heat | PGERSDZ01airACZ01-0.02704Add ADEC and CO2 sensor to AC unit with Gas Heat | Add ADEC and CO2 sensor to AC unit with Gas Heat
HV026 |  | PGE - Add ADEC and CO2 sensor to AC unit with Gas Heat | REA | RSD | ANY | Z02 | Cap-Tons | 0.095569 | 10.941 | 46.6136 | 5 | 0 | 97.6187 | 64.4281 | 162.0468 | 0 | 0 | 0 | 0 | 0 | 0 | 0 | 0 | 0.6 | 1 | 1 | DEER:HVAC_Eff_AC | I | 1 | PGE | airAC | PGERSDZ02airAC | Add ADEC and CO2 sensor to AC unit with Gas Heat | PGERSDZ02airACZ020.095569Add ADEC and CO2 sensor to AC unit with Gas Heat | Add ADEC and CO2 sensor to AC unit with Gas Heat
HV026 |  | PGE - Add ADEC and CO2 sensor to AC unit with Gas Heat | REA | RSD | ANY | Z03 | Cap-Tons | 0.029643 | -12.2257 | 67.389 | 5 | 0 | 97.6187 | 64.4281 | 162.0468 | 0 | 0 | 0 | 0 | 0 | 0 | 0 | 0 | 0.6 | 1 | 1 | DEER:HVAC_Eff_AC | I | 1 | PGE | airAC | PGERSDZ03airAC | Add ADEC and CO2 sensor to AC unit with Gas Heat | PGERSDZ03airACZ030.029643Add ADEC and CO2 sensor to AC unit with Gas Heat | Add ADEC and CO2 sensor to AC unit with Gas Heat
HV026 |  | PGE - Add ADEC and CO2 sensor to AC unit with Gas Heat | REA | RSD | ANY | Z04 | Cap-Tons | 0.086127 | 8.6632 | 34.066 | 5 | 0 | 97.6187 | 64.4281 | 162.0468 | 0 | 0 | 0 | 0 | 0 | 0 | 0 | 0 | 0.6 | 1 | 1 | DEER:HVAC_Eff_AC | I | 1 | PGE | airAC | PGERSDZ04airAC | Add ADEC and CO2 sensor to AC unit with Gas Heat | PGERSDZ04airACZ040.086127Add ADEC and CO2 sensor to AC unit with Gas Heat | Add ADEC and CO2 sensor to AC unit with Gas Heat
HV026 |  | PGE - Add ADEC and CO2 sensor to AC unit with Gas Heat | REA | RSD | ANY | Z05 | Cap-Tons | 0.00278 | -21.1092 | 64.7709 | 5 | 0 | 97.6187 | 64.4281 | 162.0468 | 0 | 0 | 0 | 0 | 0 | 0 | 0 | 0 | 0.6 | 1 | 1 | DEER:HVAC_Eff_AC | I | 1 | PGE | airAC | PGERSDZ05airAC | Add ADEC and CO2 sensor to AC unit with Gas Heat | PGERSDZ05airACZ050.00278Add ADEC and CO2 sensor to AC unit with Gas Heat | Add ADEC and CO2 sensor to AC unit with Gas Heat
HV026 |  | PGE - Add ADEC and CO2 sensor to AC unit with Gas Heat | REA | RSD | ANY | Z06 | Cap-Tons | 0 | 0 | 0 | 5 | 0 | 97.6187 | 64.4281 | 162.0468 | 0 | 0 | 0 | 0 | 0 | 0 | 0 | 0 | 0.6 | 1 | 1 | DEER:HVAC_Eff_AC | I | 1 | PGE | airAC | PGERSDZ06airAC | Add ADEC and CO2 sensor to AC unit with Gas Heat | PGERSDZ06airACZ060Add ADEC and CO2 sensor to AC unit with Gas Heat | Add ADEC and CO2 sensor to AC unit with Gas Heat
HV026 |  | PGE - Add ADEC and CO2 sensor to AC unit with Gas Heat | REA | RSD | ANY | Z07 | Cap-Tons | 0 | 0 | 0 | 5 | 0 | 97.6187 | 64.4281 | 162.0468 | 0 | 0 | 0 | 0 | 0 | 0 | 0 | 0 | 0.6 | 1 | 1 | DEER:HVAC_Eff_AC | I | 1 | PGE | airAC | PGERSDZ07airAC | Add ADEC and CO2 sensor to AC unit with Gas Heat | PGERSDZ07airACZ070Add ADEC and CO2 sensor to AC unit with Gas Heat | Add ADEC and CO2 sensor to AC unit with Gas Heat
HV026 |  | PGE - Add ADEC and CO2 sensor to AC unit with Gas Heat | REA | RSD | ANY | Z08 | Cap-Tons | 0 | 0 | 0 | 5 | 0 | 97.6187 | 64.4281 | 162.0468 | 0 | 0 | 0 | 0 | 0 | 0 | 0 | 0 | 0.6 | 1 | 1 | DEER:HVAC_Eff_AC | I | 1 | PGE | airAC | PGERSDZ08airAC | Add ADEC and CO2 sensor to AC unit with Gas Heat | PGERSDZ08airACZ080Add ADEC and CO2 sensor to AC unit with Gas Heat | Add ADEC and CO2 sensor to AC unit with Gas Heat
HV026 |  | PGE - Add ADEC and CO2 sensor to AC unit with Gas Heat | REA | RSD | ANY | Z09 | Cap-Tons | 0 | 0 | 0 | 5 | 0 | 97.6187 | 64.4281 | 162.0468 | 0 | 0 | 0 | 0 | 0 | 0 | 0 | 0 | 0.6 | 1 | 1 | DEER:HVAC_Eff_AC | I | 1 | PGE | airAC | PGERSDZ09airAC | Add ADEC and CO2 sensor to AC unit with Gas Heat | PGERSDZ09airACZ090Add ADEC and CO2 sensor to AC unit with Gas Heat | Add ADEC and CO2 sensor to AC unit with Gas Heat
HV026 |  | PGE - Add ADEC and CO2 sensor to AC unit with Gas Heat | REA | RSD | ANY | Z10 | Cap-Tons | 0 | 0 | 0 | 5 | 0 | 97.6187 | 64.4281 | 162.0468 | 0 | 0 | 0 | 0 | 0 | 0 | 0 | 0 | 0.6 | 1 | 1 | DEER:HVAC_Eff_AC | I | 1 | PGE | airAC | PGERSDZ10airAC | Add ADEC and CO2 sensor to AC unit with Gas Heat | PGERSDZ10airACZ100Add ADEC and CO2 sensor to AC unit with Gas Heat | Add ADEC and CO2 sensor to AC unit with Gas Heat
HV026 |  | PGE - Add ADEC and CO2 sensor to AC unit with Gas Heat | REA | RSD | ANY | Z11 | Cap-Tons | 0.13315 | 75.6573 | 26.5316 | 5 | 0 | 97.6187 | 64.4281 | 162.0468 | 0 | 0 | 0 | 0 | 0 | 0 | 0 | 0 | 0.6 | 1 | 1 | DEER:HVAC_Eff_AC | I | 1 | PGE | airAC | PGERSDZ11airAC | Add ADEC and CO2 sensor to AC unit with Gas Heat | PGERSDZ11airACZ110.133148Add ADEC and CO2 sensor to AC unit with Gas Heat | Add ADEC and CO2 sensor to AC unit with Gas Heat
HV026 |  | PGE - Add ADEC and CO2 sensor to AC unit with Gas Heat | REA | RSD | ANY | Z12 | Cap-Tons | 0.10438 | 50.667 | 43.5509 | 5 | 0 | 97.6187 | 64.4281 | 162.0468 | 0 | 0 | 0 | 0 | 0 | 0 | 0 | 0 | 0.6 | 1 | 1 | DEER:HVAC_Eff_AC | I | 1 | PGE | airAC | PGERSDZ12airAC | Add ADEC and CO2 sensor to AC unit with Gas Heat | PGERSDZ12airACZ120.10438Add ADEC and CO2 sensor to AC unit with Gas Heat | Add ADEC and CO2 sensor to AC unit with Gas Heat
HV026 |  | PGE - Add ADEC and CO2 sensor to AC unit with Gas Heat | REA | RSD | ANY | Z13 | Cap-Tons | 0.079472 | 64.3082 | 24.0962 | 5 | 0 | 97.6187 | 64.4281 | 162.0468 | 0 | 0 | 0 | 0 | 0 | 0 | 0 | 0 | 0.6 | 1 | 1 | DEER:HVAC_Eff_AC | I | 1 | PGE | airAC | PGERSDZ13airAC | Add ADEC and CO2 sensor to AC unit with Gas Heat | PGERSDZ13airACZ130.079472Add ADEC and CO2 sensor to AC unit with Gas Heat | Add ADEC and CO2 sensor to AC unit with Gas Heat
HV026 |  | PGE - Add ADEC and CO2 sensor to AC unit with Gas Heat | REA | RSD | ANY | Z14 | Cap-Tons | 0 | 0 | 0 | 5 | 0 | 97.6187 | 64.4281 | 162.0468 | 0 | 0 | 0 | 0 | 0 | 0 | 0 | 0 | 0.6 | 1 | 1 | DEER:HVAC_Eff_AC | I | 1 | PGE | airAC | PGERSDZ14airAC | Add ADEC and CO2 sensor to AC unit with Gas Heat | PGERSDZ14airACZ140Add ADEC and CO2 sensor to AC unit with Gas Heat | Add ADEC and CO2 sensor to AC unit with Gas Heat
HV026 |  | PGE - Add ADEC and CO2 sensor to AC unit with Gas Heat | REA | RSD | ANY | Z15 | Cap-Tons | 0 | 0 | 0 | 5 | 0 | 97.6187 | 64.4281 | 162.0468 | 0 | 0 | 0 | 0 | 0 | 0 | 0 | 0 | 0.6 | 1 | 1 | DEER:HVAC_Eff_AC | I | 1 | PGE | airAC | PGERSDZ15airAC | Add ADEC and CO2 sensor to AC unit with Gas Heat | PGERSDZ15airACZ150Add ADEC and CO2 sensor to AC unit with Gas Heat | Add ADEC and CO2 sensor to AC unit with Gas Heat
HV026 |  | PGE - Add ADEC and CO2 sensor to AC unit with Gas Heat | REA | RSD | ANY | Z16 | Cap-Tons | -0.00152 | -10.3829 | 165.4969 | 5 | 0 | 97.6187 | 64.4281 | 162.0468 | 0 | 0 | 0 | 0 | 0 | 0 | 0 | 0 | 0.6 | 1 | 1 | DEER:HVAC_Eff_AC | I | 1 | PGE | airAC | PGERSDZ16airAC | Add ADEC and CO2 sensor to AC unit with Gas Heat | PGERSDZ16airACZ16-0.00152Add ADEC and CO2 sensor to AC unit with Gas Heat | Add ADEC and CO2 sensor to AC unit with Gas Heat
HV026 |  | PGE - Add ADEC and CO2 sensor to AC unit with Gas Heat | REA | Rt3 | ANY | Z01 | Cap-Tons | -0.1278 | -47.9897 | 132.6486 | 5 | 0 | 97.6187 | 64.4281 | 162.0468 | 0 | 0 | 0 | 0 | 0 | 0 | 0 | 0 | 0.6 | 1 | 1 | DEER:HVAC_Eff_AC | I | 1 | PGE | airAC | PGERt3Z01airAC | Add ADEC and CO2 sensor to AC unit with Gas Heat | PGERt3Z01airACZ01-0.1278Add ADEC and CO2 sensor to AC unit with Gas Heat | Add ADEC and CO2 sensor to AC unit with Gas Heat
HV026 |  | PGE - Add ADEC and CO2 sensor to AC unit with Gas Heat | REA | Rt3 | ANY | Z02 | Cap-Tons | 0.054404 | -20.223 | 40.8657 | 5 | 0 | 97.6187 | 64.4281 | 162.0468 | 0 | 0 | 0 | 0 | 0 | 0 | 0 | 0 | 0.6 | 1 | 1 | DEER:HVAC_Eff_AC | I | 1 | PGE | airAC | PGERt3Z02airAC | Add ADEC and CO2 sensor to AC unit with Gas Heat | PGERt3Z02airACZ020.054404Add ADEC and CO2 sensor to AC unit with Gas Heat | Add ADEC and CO2 sensor to AC unit with Gas Heat
HV026 |  | PGE - Add ADEC and CO2 sensor to AC unit with Gas Heat | REA | Rt3 | ANY | Z03 | Cap-Tons | 0.006461 | -45.4481 | 44.0148 | 5 | 0 | 97.6187 | 64.4281 | 162.0468 | 0 | 0 | 0 | 0 | 0 | 0 | 0 | 0 | 0.6 | 1 | 1 | DEER:HVAC_Eff_AC | I | 1 | PGE | airAC | PGERt3Z03airAC | Add ADEC and CO2 sensor to AC unit with Gas Heat | PGERt3Z03airACZ030.006461Add ADEC and CO2 sensor to AC unit with Gas Heat | Add ADEC and CO2 sensor to AC unit with Gas Heat
HV026 |  | PGE - Add ADEC and CO2 sensor to AC unit with Gas Heat | REA | Rt3 | ANY | Z04 | Cap-Tons | 0.050927 | -7.2268 | 24.9017 | 5 | 0 | 97.6187 | 64.4281 | 162.0468 | 0 | 0 | 0 | 0 | 0 | 0 | 0 | 0 | 0.6 | 1 | 1 | DEER:HVAC_Eff_AC | I | 1 | PGE | airAC | PGERt3Z04airAC | Add ADEC and CO2 sensor to AC unit with Gas Heat | PGERt3Z04airACZ040.050927Add ADEC and CO2 sensor to AC unit with Gas Heat | Add ADEC and CO2 sensor to AC unit with Gas Heat
HV026 |  | PGE - Add ADEC and CO2 sensor to AC unit with Gas Heat | REA | Rt3 | ANY | Z05 | Cap-Tons | -0.01619 | -97.4225 | 43.803 | 5 | 0 | 97.6187 | 64.4281 | 162.0468 | 0 | 0 | 0 | 0 | 0 | 0 | 0 | 0 | 0.6 | 1 | 1 | DEER:HVAC_Eff_AC | I | 1 | PGE | airAC | PGERt3Z05airAC | Add ADEC and CO2 sensor to AC unit with Gas Heat | PGERt3Z05airACZ05-0.01619Add ADEC and CO2 sensor to AC unit with Gas Heat | Add ADEC and CO2 sensor to AC unit with Gas Heat
HV026 |  | PGE - Add ADEC and CO2 sensor to AC unit with Gas Heat | REA | Rt3 | ANY | Z06 | Cap-Tons | 0 | 0 | 0 | 5 | 0 | 97.6187 | 64.4281 | 162.0468 | 0 | 0 | 0 | 0 | 0 | 0 | 0 | 0 | 0.6 | 1 | 1 | DEER:HVAC_Eff_AC | I | 1 | PGE | airAC | PGERt3Z06airAC | Add ADEC and CO2 sensor to AC unit with Gas Heat | PGERt3Z06airACZ060Add ADEC and CO2 sensor to AC unit with Gas Heat | Add ADEC and CO2 sensor to AC unit with Gas Heat
HV026 |  | PGE - Add ADEC and CO2 sensor to AC unit with Gas Heat | REA | Rt3 | ANY | Z07 | Cap-Tons | 0 | 0 | 0 | 5 | 0 | 97.6187 | 64.4281 | 162.0468 | 0 | 0 | 0 | 0 | 0 | 0 | 0 | 0 | 0.6 | 1 | 1 | DEER:HVAC_Eff_AC | I | 1 | PGE | airAC | PGERt3Z07airAC | Add ADEC and CO2 sensor to AC unit with Gas Heat | PGERt3Z07airACZ070Add ADEC and CO2 sensor to AC unit with Gas Heat | Add ADEC and CO2 sensor to AC unit with Gas Heat
HV026 |  | PGE - Add ADEC and CO2 sensor to AC unit with Gas Heat | REA | Rt3 | ANY | Z08 | Cap-Tons | 0 | 0 | 0 | 5 | 0 | 97.6187 | 64.4281 | 162.0468 | 0 | 0 | 0 | 0 | 0 | 0 | 0 | 0 | 0.6 | 1 | 1 | DEER:HVAC_Eff_AC | I | 1 | PGE | airAC | PGERt3Z08airAC | Add ADEC and CO2 sensor to AC unit with Gas Heat | PGERt3Z08airACZ080Add ADEC and CO2 sensor to AC unit with Gas Heat | Add ADEC and CO2 sensor to AC unit with Gas Heat
HV026 |  | PGE - Add ADEC and CO2 sensor to AC unit with Gas Heat | REA | Rt3 | ANY | Z09 | Cap-Tons | 0 | 0 | 0 | 5 | 0 | 97.6187 | 64.4281 | 162.0468 | 0 | 0 | 0 | 0 | 0 | 0 | 0 | 0 | 0.6 | 1 | 1 | DEER:HVAC_Eff_AC | I | 1 | PGE | airAC | PGERt3Z09airAC | Add ADEC and CO2 sensor to AC unit with Gas Heat | PGERt3Z09airACZ090Add ADEC and CO2 sensor to AC unit with Gas Heat | Add ADEC and CO2 sensor to AC unit with Gas Heat
HV026 |  | PGE - Add ADEC and CO2 sensor to AC unit with Gas Heat | REA | Rt3 | ANY | Z10 | Cap-Tons | 0 | 0 | 0 | 5 | 0 | 97.6187 | 64.4281 | 162.0468 | 0 | 0 | 0 | 0 | 0 | 0 | 0 | 0 | 0.6 | 1 | 1 | DEER:HVAC_Eff_AC | I | 1 | PGE | airAC | PGERt3Z10airAC | Add ADEC and CO2 sensor to AC unit with Gas Heat | PGERt3Z10airACZ100Add ADEC and CO2 sensor to AC unit with Gas Heat | Add ADEC and CO2 sensor to AC unit with Gas Heat
HV026 |  | PGE - Add ADEC and CO2 sensor to AC unit with Gas Heat | REA | Rt3 | ANY | Z11 | Cap-Tons | 0.14114 | 113.1665 | 45.4287 | 5 | 0 | 97.6187 | 64.4281 | 162.0468 | 0 | 0 | 0 | 0 | 0 | 0 | 0 | 0 | 0.6 | 1 | 1 | DEER:HVAC_Eff_AC | I | 1 | PGE | airAC | PGERt3Z11airAC | Add ADEC and CO2 sensor to AC unit with Gas Heat | PGERt3Z11airACZ110.141139Add ADEC and CO2 sensor to AC unit with Gas Heat | Add ADEC and CO2 sensor to AC unit with Gas Heat
HV026 |  | PGE - Add ADEC and CO2 sensor to AC unit with Gas Heat | REA | Rt3 | ANY | Z12 | Cap-Tons | 0.06664 | 50.9993 | 39.3187 | 5 | 0 | 97.6187 | 64.4281 | 162.0468 | 0 | 0 | 0 | 0 | 0 | 0 | 0 | 0 | 0.6 | 1 | 1 | DEER:HVAC_Eff_AC | I | 1 | PGE | airAC | PGERt3Z12airAC | Add ADEC and CO2 sensor to AC unit with Gas Heat | PGERt3Z12airACZ120.06664Add ADEC and CO2 sensor to AC unit with Gas Heat | Add ADEC and CO2 sensor to AC unit with Gas Heat
HV026 |  | PGE - Add ADEC and CO2 sensor to AC unit with Gas Heat | REA | Rt3 | ANY | Z13 | Cap-Tons | 0.079253 | 105.2056 | 42.1 | 5 | 0 | 97.6187 | 64.4281 | 162.0468 | 0 | 0 | 0 | 0 | 0 | 0 | 0 | 0 | 0.6 | 1 | 1 | DEER:HVAC_Eff_AC | I | 1 | PGE | airAC | PGERt3Z13airAC | Add ADEC and CO2 sensor to AC unit with Gas Heat | PGERt3Z13airACZ130.079253Add ADEC and CO2 sensor to AC unit with Gas Heat | Add ADEC and CO2 sensor to AC unit with Gas Heat
HV026 |  | PGE - Add ADEC and CO2 sensor to AC unit with Gas Heat | REA | Rt3 | ANY | Z14 | Cap-Tons | 0 | 0 | 0 | 5 | 0 | 97.6187 | 64.4281 | 162.0468 | 0 | 0 | 0 | 0 | 0 | 0 | 0 | 0 | 0.6 | 1 | 1 | DEER:HVAC_Eff_AC | I | 1 | PGE | airAC | PGERt3Z14airAC | Add ADEC and CO2 sensor to AC unit with Gas Heat | PGERt3Z14airACZ140Add ADEC and CO2 sensor to AC unit with Gas Heat | Add ADEC and CO2 sensor to AC unit with Gas Heat
HV026 |  | PGE - Add ADEC and CO2 sensor to AC unit with Gas Heat | REA | Rt3 | ANY | Z15 | Cap-Tons | 0 | 0 | 0 | 5 | 0 | 97.6187 | 64.4281 | 162.0468 | 0 | 0 | 0 | 0 | 0 | 0 | 0 | 0 | 0.6 | 1 | 1 | DEER:HVAC_Eff_AC | I | 1 | PGE | airAC | PGERt3Z15airAC | Add ADEC and CO2 sensor to AC unit with Gas Heat | PGERt3Z15airACZ150Add ADEC and CO2 sensor to AC unit with Gas Heat | Add ADEC and CO2 sensor to AC unit with Gas Heat
HV026 |  | PGE - Add ADEC and CO2 sensor to AC unit with Gas Heat | REA | Rt3 | ANY | Z16 | Cap-Tons | 0.005609 | -4.7089 | 110.3783 | 5 | 0 | 97.6187 | 64.4281 | 162.0468 | 0 | 0 | 0 | 0 | 0 | 0 | 0 | 0 | 0.6 | 1 | 1 | DEER:HVAC_Eff_AC | I | 1 | PGE | airAC | PGERt3Z16airAC | Add ADEC and CO2 sensor to AC unit with Gas Heat | PGERt3Z16airACZ160.005609Add ADEC and CO2 sensor to AC unit with Gas Heat | Add ADEC and CO2 sensor to AC unit with Gas Heat
HV026 |  | PGE - Add ADEC and CO2 sensor to AC unit with Gas Heat | REA | RtL | ANY | Z01 | Cap-Tons | -0.03482 | -17.4575 | 189.931 | 5 | 0 | 97.6187 | 64.4281 | 162.0468 | 0 | 0 | 0 | 0 | 0 | 0 | 0 | 0 | 0.6 | 1 | 1 | DEER:HVAC_Eff_AC | I | 1 | PGE | airAC | PGERtLZ01airAC | Add ADEC and CO2 sensor to AC unit with Gas Heat | PGERtLZ01airACZ01-0.03482Add ADEC and CO2 sensor to AC unit with Gas Heat | Add ADEC and CO2 sensor to AC unit with Gas Heat
HV026 |  | PGE - Add ADEC and CO2 sensor to AC unit with Gas Heat | REA | RtL | ANY | Z02 | Cap-Tons | 0.1273 | 12.6488 | 66.3469 | 5 | 0 | 97.6187 | 64.4281 | 162.0468 | 0 | 0 | 0 | 0 | 0 | 0 | 0 | 0 | 0.6 | 1 | 1 | DEER:HVAC_Eff_AC | I | 1 | PGE | airAC | PGERtLZ02airAC | Add ADEC and CO2 sensor to AC unit with Gas Heat | PGERtLZ02airACZ020.127296Add ADEC and CO2 sensor to AC unit with Gas Heat | Add ADEC and CO2 sensor to AC unit with Gas Heat
HV026 |  | PGE - Add ADEC and CO2 sensor to AC unit with Gas Heat | REA | RtL | ANY | Z03 | Cap-Tons | 0.035356 | -13.61 | 80.4972 | 5 | 0 | 97.6187 | 64.4281 | 162.0468 | 0 | 0 | 0 | 0 | 0 | 0 | 0 | 0 | 0.6 | 1 | 1 | DEER:HVAC_Eff_AC | I | 1 | PGE | airAC | PGERtLZ03airAC | Add ADEC and CO2 sensor to AC unit with Gas Heat | PGERtLZ03airACZ030.035356Add ADEC and CO2 sensor to AC unit with Gas Heat | Add ADEC and CO2 sensor to AC unit with Gas Heat
HV026 |  | PGE - Add ADEC and CO2 sensor to AC unit with Gas Heat | REA | RtL | ANY | Z04 | Cap-Tons | 0.11558 | 17.5213 | 47.1702 | 5 | 0 | 97.6187 | 64.4281 | 162.0468 | 0 | 0 | 0 | 0 | 0 | 0 | 0 | 0 | 0.6 | 1 | 1 | DEER:HVAC_Eff_AC | I | 1 | PGE | airAC | PGERtLZ04airAC | Add ADEC and CO2 sensor to AC unit with Gas Heat | PGERtLZ04airACZ040.115584Add ADEC and CO2 sensor to AC unit with Gas Heat | Add ADEC and CO2 sensor to AC unit with Gas Heat
HV026 |  | PGE - Add ADEC and CO2 sensor to AC unit with Gas Heat | REA | RtL | ANY | Z05 | Cap-Tons | 0.003875 | -29.8195 | 97.3593 | 5 | 0 | 97.6187 | 64.4281 | 162.0468 | 0 | 0 | 0 | 0 | 0 | 0 | 0 | 0 | 0.6 | 1 | 1 | DEER:HVAC_Eff_AC | I | 1 | PGE | airAC | PGERtLZ05airAC | Add ADEC and CO2 sensor to AC unit with Gas Heat | PGERtLZ05airACZ050.003875Add ADEC and CO2 sensor to AC unit with Gas Heat | Add ADEC and CO2 sensor to AC unit with Gas Heat
HV026 |  | PGE - Add ADEC and CO2 sensor to AC unit with Gas Heat | REA | RtL | ANY | Z06 | Cap-Tons | 0 | 0 | 0 | 5 | 0 | 97.6187 | 64.4281 | 162.0468 | 0 | 0 | 0 | 0 | 0 | 0 | 0 | 0 | 0.6 | 1 | 1 | DEER:HVAC_Eff_AC | I | 1 | PGE | airAC | PGERtLZ06airAC | Add ADEC and CO2 sensor to AC unit with Gas Heat | PGERtLZ06airACZ060Add ADEC and CO2 sensor to AC unit with Gas Heat | Add ADEC and CO2 sensor to AC unit with Gas Heat
HV026 |  | PGE - Add ADEC and CO2 sensor to AC unit with Gas Heat | REA | RtL | ANY | Z07 | Cap-Tons | 0 | 0 | 0 | 5 | 0 | 97.6187 | 64.4281 | 162.0468 | 0 | 0 | 0 | 0 | 0 | 0 | 0 | 0 | 0.6 | 1 | 1 | DEER:HVAC_Eff_AC | I | 1 | PGE | airAC | PGERtLZ07airAC | Add ADEC and CO2 sensor to AC unit with Gas Heat | PGERtLZ07airACZ070Add ADEC and CO2 sensor to AC unit with Gas Heat | Add ADEC and CO2 sensor to AC unit with Gas Heat
HV026 |  | PGE - Add ADEC and CO2 sensor to AC unit with Gas Heat | REA | RtL | ANY | Z08 | Cap-Tons | 0 | 0 | 0 | 5 | 0 | 97.6187 | 64.4281 | 162.0468 | 0 | 0 | 0 | 0 | 0 | 0 | 0 | 0 | 0.6 | 1 | 1 | DEER:HVAC_Eff_AC | I | 1 | PGE | airAC | PGERtLZ08airAC | Add ADEC and CO2 sensor to AC unit with Gas Heat | PGERtLZ08airACZ080Add ADEC and CO2 sensor to AC unit with Gas Heat | Add ADEC and CO2 sensor to AC unit with Gas Heat
HV026 |  | PGE - Add ADEC and CO2 sensor to AC unit with Gas Heat | REA | RtL | ANY | Z09 | Cap-Tons | 0 | 0 | 0 | 5 | 0 | 97.6187 | 64.4281 | 162.0468 | 0 | 0 | 0 | 0 | 0 | 0 | 0 | 0 | 0.6 | 1 | 1 | DEER:HVAC_Eff_AC | I | 1 | PGE | airAC | PGERtLZ09airAC | Add ADEC and CO2 sensor to AC unit with Gas Heat | PGERtLZ09airACZ090Add ADEC and CO2 sensor to AC unit with Gas Heat | Add ADEC and CO2 sensor to AC unit with Gas Heat
HV026 |  | PGE - Add ADEC and CO2 sensor to AC unit with Gas Heat | REA | RtL | ANY | Z10 | Cap-Tons | 0 | 0 | 0 | 5 | 0 | 97.6187 | 64.4281 | 162.0468 | 0 | 0 | 0 | 0 | 0 | 0 | 0 | 0 | 0.6 | 1 | 1 | DEER:HVAC_Eff_AC | I | 1 | PGE | airAC | PGERtLZ10airAC | Add ADEC and CO2 sensor to AC unit with Gas Heat | PGERtLZ10airACZ100Add ADEC and CO2 sensor to AC unit with Gas Heat | Add ADEC and CO2 sensor to AC unit with Gas Heat
HV026 |  | PGE - Add ADEC and CO2 sensor to AC unit with Gas Heat | REA | RtL | ANY | Z11 | Cap-Tons | 0.18899 | 121.3921 | 44.5013 | 5 | 0 | 97.6187 | 64.4281 | 162.0468 | 0 | 0 | 0 | 0 | 0 | 0 | 0 | 0 | 0.6 | 1 | 1 | DEER:HVAC_Eff_AC | I | 1 | PGE | airAC | PGERtLZ11airAC | Add ADEC and CO2 sensor to AC unit with Gas Heat | PGERtLZ11airACZ110.188989Add ADEC and CO2 sensor to AC unit with Gas Heat | Add ADEC and CO2 sensor to AC unit with Gas Heat
HV026 |  | PGE - Add ADEC and CO2 sensor to AC unit with Gas Heat | REA | RtL | ANY | Z12 | Cap-Tons | 0.12027 | 61.7325 | 42.2019 | 5 | 0 | 97.6187 | 64.4281 | 162.0468 | 0 | 0 | 0 | 0 | 0 | 0 | 0 | 0 | 0.6 | 1 | 1 | DEER:HVAC_Eff_AC | I | 1 | PGE | airAC | PGERtLZ12airAC | Add ADEC and CO2 sensor to AC unit with Gas Heat | PGERtLZ12airACZ120.120271Add ADEC and CO2 sensor to AC unit with Gas Heat | Add ADEC and CO2 sensor to AC unit with Gas Heat
HV026 |  | PGE - Add ADEC and CO2 sensor to AC unit with Gas Heat | REA | RtL | ANY | Z13 | Cap-Tons | 0.12695 | 113.307 | 43.6721 | 5 | 0 | 97.6187 | 64.4281 | 162.0468 | 0 | 0 | 0 | 0 | 0 | 0 | 0 | 0 | 0.6 | 1 | 1 | DEER:HVAC_Eff_AC | I | 1 | PGE | airAC | PGERtLZ13airAC | Add ADEC and CO2 sensor to AC unit with Gas Heat | PGERtLZ13airACZ130.12695Add ADEC and CO2 sensor to AC unit with Gas Heat | Add ADEC and CO2 sensor to AC unit with Gas Heat
HV026 |  | PGE - Add ADEC and CO2 sensor to AC unit with Gas Heat | REA | RtL | ANY | Z14 | Cap-Tons | 0 | 0 | 0 | 5 | 0 | 97.6187 | 64.4281 | 162.0468 | 0 | 0 | 0 | 0 | 0 | 0 | 0 | 0 | 0.6 | 1 | 1 | DEER:HVAC_Eff_AC | I | 1 | PGE | airAC | PGERtLZ14airAC | Add ADEC and CO2 sensor to AC unit with Gas Heat | PGERtLZ14airACZ140Add ADEC and CO2 sensor to AC unit with Gas Heat | Add ADEC and CO2 sensor to AC unit with Gas Heat
HV026 |  | PGE - Add ADEC and CO2 sensor to AC unit with Gas Heat | REA | RtL | ANY | Z15 | Cap-Tons | 0 | 0 | 0 | 5 | 0 | 97.6187 | 64.4281 | 162.0468 | 0 | 0 | 0 | 0 | 0 | 0 | 0 | 0 | 0.6 | 1 | 1 | DEER:HVAC_Eff_AC | I | 1 | PGE | airAC | PGERtLZ15airAC | Add ADEC and CO2 sensor to AC unit with Gas Heat | PGERtLZ15airACZ150Add ADEC and CO2 sensor to AC unit with Gas Heat | Add ADEC and CO2 sensor to AC unit with Gas Heat
HV026 |  | PGE - Add ADEC and CO2 sensor to AC unit with Gas Heat | REA | RtL | ANY | Z16 | Cap-Tons | 0.033413 | 7.2306 | 195.9942 | 5 | 0 | 97.6187 | 64.4281 | 162.0468 | 0 | 0 | 0 | 0 | 0 | 0 | 0 | 0 | 0.6 | 1 | 1 | DEER:HVAC_Eff_AC | I | 1 | PGE | airAC | PGERtLZ16airAC | Add ADEC and CO2 sensor to AC unit with Gas Heat | PGERtLZ16airACZ160.033413Add ADEC and CO2 sensor to AC unit with Gas Heat | Add ADEC and CO2 sensor to AC unit with Gas Heat
HV026 |  | PGE - Add ADEC and CO2 sensor to AC unit with Gas Heat | REA | RtS | ANY | Z01 | Cap-Tons | -0.01907 | -9.8268 | 116.453 | 5 | 0 | 97.6187 | 64.4281 | 162.0468 | 0 | 0 | 0 | 0 | 0 | 0 | 0 | 0 | 0.6 | 1 | 1 | DEER:HVAC_Eff_AC | I | 1 | PGE | airAC | PGERtSZ01airAC | Add ADEC and CO2 sensor to AC unit with Gas Heat | PGERtSZ01airACZ01-0.01907Add ADEC and CO2 sensor to AC unit with Gas Heat | Add ADEC and CO2 sensor to AC unit with Gas Heat
HV026 |  | PGE - Add ADEC and CO2 sensor to AC unit with Gas Heat | REA | RtS | ANY | Z02 | Cap-Tons | 0.055815 | 11.1665 | 36.9318 | 5 | 0 | 97.6187 | 64.4281 | 162.0468 | 0 | 0 | 0 | 0 | 0 | 0 | 0 | 0 | 0.6 | 1 | 1 | DEER:HVAC_Eff_AC | I | 1 | PGE | airAC | PGERtSZ02airAC | Add ADEC and CO2 sensor to AC unit with Gas Heat | PGERtSZ02airACZ020.055815Add ADEC and CO2 sensor to AC unit with Gas Heat | Add ADEC and CO2 sensor to AC unit with Gas Heat
HV026 |  | PGE - Add ADEC and CO2 sensor to AC unit with Gas Heat | REA | RtS | ANY | Z03 | Cap-Tons | 0.024435 | -6.8437 | 38.2307 | 5 | 0 | 97.6187 | 64.4281 | 162.0468 | 0 | 0 | 0 | 0 | 0 | 0 | 0 | 0 | 0.6 | 1 | 1 | DEER:HVAC_Eff_AC | I | 1 | PGE | airAC | PGERtSZ03airAC | Add ADEC and CO2 sensor to AC unit with Gas Heat | PGERtSZ03airACZ030.024435Add ADEC and CO2 sensor to AC unit with Gas Heat | Add ADEC and CO2 sensor to AC unit with Gas Heat
HV026 |  | PGE - Add ADEC and CO2 sensor to AC unit with Gas Heat | REA | RtS | ANY | Z04 | Cap-Tons | 0.058508 | 12.9272 | 22.9544 | 5 | 0 | 97.6187 | 64.4281 | 162.0468 | 0 | 0 | 0 | 0 | 0 | 0 | 0 | 0 | 0.6 | 1 | 1 | DEER:HVAC_Eff_AC | I | 1 | PGE | airAC | PGERtSZ04airAC | Add ADEC and CO2 sensor to AC unit with Gas Heat | PGERtSZ04airACZ040.058508Add ADEC and CO2 sensor to AC unit with Gas Heat | Add ADEC and CO2 sensor to AC unit with Gas Heat
HV026 |  | PGE - Add ADEC and CO2 sensor to AC unit with Gas Heat | REA | RtS | ANY | Z05 | Cap-Tons | -0.0023 | -19.5863 | 45.5686 | 5 | 0 | 97.6187 | 64.4281 | 162.0468 | 0 | 0 | 0 | 0 | 0 | 0 | 0 | 0 | 0.6 | 1 | 1 | DEER:HVAC_Eff_AC | I | 1 | PGE | airAC | PGERtSZ05airAC | Add ADEC and CO2 sensor to AC unit with Gas Heat | PGERtSZ05airACZ05-0.0023Add ADEC and CO2 sensor to AC unit with Gas Heat | Add ADEC and CO2 sensor to AC unit with Gas Heat
HV026 |  | PGE - Add ADEC and CO2 sensor to AC unit with Gas Heat | REA | RtS | ANY | Z06 | Cap-Tons | 0 | 0 | 0 | 5 | 0 | 97.6187 | 64.4281 | 162.0468 | 0 | 0 | 0 | 0 | 0 | 0 | 0 | 0 | 0.6 | 1 | 1 | DEER:HVAC_Eff_AC | I | 1 | PGE | airAC | PGERtSZ06airAC | Add ADEC and CO2 sensor to AC unit with Gas Heat | PGERtSZ06airACZ060Add ADEC and CO2 sensor to AC unit with Gas Heat | Add ADEC and CO2 sensor to AC unit with Gas Heat
HV026 |  | PGE - Add ADEC and CO2 sensor to AC unit with Gas Heat | REA | RtS | ANY | Z07 | Cap-Tons | 0 | 0 | 0 | 5 | 0 | 97.6187 | 64.4281 | 162.0468 | 0 | 0 | 0 | 0 | 0 | 0 | 0 | 0 | 0.6 | 1 | 1 | DEER:HVAC_Eff_AC | I | 1 | PGE | airAC | PGERtSZ07airAC | Add ADEC and CO2 sensor to AC unit with Gas Heat | PGERtSZ07airACZ070Add ADEC and CO2 sensor to AC unit with Gas Heat | Add ADEC and CO2 sensor to AC unit with Gas Heat
HV026 |  | PGE - Add ADEC and CO2 sensor to AC unit with Gas Heat | REA | RtS | ANY | Z08 | Cap-Tons | 0 | 0 | 0 | 5 | 0 | 97.6187 | 64.4281 | 162.0468 | 0 | 0 | 0 | 0 | 0 | 0 | 0 | 0 | 0.6 | 1 | 1 | DEER:HVAC_Eff_AC | I | 1 | PGE | airAC | PGERtSZ08airAC | Add ADEC and CO2 sensor to AC unit with Gas Heat | PGERtSZ08airACZ080Add ADEC and CO2 sensor to AC unit with Gas Heat | Add ADEC and CO2 sensor to AC unit with Gas Heat
HV026 |  | PGE - Add ADEC and CO2 sensor to AC unit with Gas Heat | REA | RtS | ANY | Z09 | Cap-Tons | 0 | 0 | 0 | 5 | 0 | 97.6187 | 64.4281 | 162.0468 | 0 | 0 | 0 | 0 | 0 | 0 | 0 | 0 | 0.6 | 1 | 1 | DEER:HVAC_Eff_AC | I | 1 | PGE | airAC | PGERtSZ09airAC | Add ADEC and CO2 sensor to AC unit with Gas Heat | PGERtSZ09airACZ090Add ADEC and CO2 sensor to AC unit with Gas Heat | Add ADEC and CO2 sensor to AC unit with Gas Heat
HV026 |  | PGE - Add ADEC and CO2 sensor to AC unit with Gas Heat | REA | RtS | ANY | Z10 | Cap-Tons | 0 | 0 | 0 | 5 | 0 | 97.6187 | 64.4281 | 162.0468 | 0 | 0 | 0 | 0 | 0 | 0 | 0 | 0 | 0.6 | 1 | 1 | DEER:HVAC_Eff_AC | I | 1 | PGE | airAC | PGERtSZ10airAC | Add ADEC and CO2 sensor to AC unit with Gas Heat | PGERtSZ10airACZ100Add ADEC and CO2 sensor to AC unit with Gas Heat | Add ADEC and CO2 sensor to AC unit with Gas Heat
HV026 |  | PGE - Add ADEC and CO2 sensor to AC unit with Gas Heat | REA | RtS | ANY | Z11 | Cap-Tons | 0.075676 | 64.9256 | 21.8518 | 5 | 0 | 97.6187 | 64.4281 | 162.0468 | 0 | 0 | 0 | 0 | 0 | 0 | 0 | 0 | 0.6 | 1 | 1 | DEER:HVAC_Eff_AC | I | 1 | PGE | airAC | PGERtSZ11airAC | Add ADEC and CO2 sensor to AC unit with Gas Heat | PGERtSZ11airACZ110.075676Add ADEC and CO2 sensor to AC unit with Gas Heat | Add ADEC and CO2 sensor to AC unit with Gas Heat
HV026 |  | PGE - Add ADEC and CO2 sensor to AC unit with Gas Heat | REA | RtS | ANY | Z12 | Cap-Tons | 0.054533 | 42.5769 | 26.8009 | 5 | 0 | 97.6187 | 64.4281 | 162.0468 | 0 | 0 | 0 | 0 | 0 | 0 | 0 | 0 | 0.6 | 1 | 1 | DEER:HVAC_Eff_AC | I | 1 | PGE | airAC | PGERtSZ12airAC | Add ADEC and CO2 sensor to AC unit with Gas Heat | PGERtSZ12airACZ120.054533Add ADEC and CO2 sensor to AC unit with Gas Heat | Add ADEC and CO2 sensor to AC unit with Gas Heat
HV026 |  | PGE - Add ADEC and CO2 sensor to AC unit with Gas Heat | REA | RtS | ANY | Z13 | Cap-Tons | 0.061789 | 65.8167 | 24.1118 | 5 | 0 | 97.6187 | 64.4281 | 162.0468 | 0 | 0 | 0 | 0 | 0 | 0 | 0 | 0 | 0.6 | 1 | 1 | DEER:HVAC_Eff_AC | I | 1 | PGE | airAC | PGERtSZ13airAC | Add ADEC and CO2 sensor to AC unit with Gas Heat | PGERtSZ13airACZ130.061789Add ADEC and CO2 sensor to AC unit with Gas Heat | Add ADEC and CO2 sensor to AC unit with Gas Heat
HV026 |  | PGE - Add ADEC and CO2 sensor to AC unit with Gas Heat | REA | RtS | ANY | Z14 | Cap-Tons | 0 | 0 | 0 | 5 | 0 | 97.6187 | 64.4281 | 162.0468 | 0 | 0 | 0 | 0 | 0 | 0 | 0 | 0 | 0.6 | 1 | 1 | DEER:HVAC_Eff_AC | I | 1 | PGE | airAC | PGERtSZ14airAC | Add ADEC and CO2 sensor to AC unit with Gas Heat | PGERtSZ14airACZ140Add ADEC and CO2 sensor to AC unit with Gas Heat | Add ADEC and CO2 sensor to AC unit with Gas Heat
HV026 |  | PGE - Add ADEC and CO2 sensor to AC unit with Gas Heat | REA | RtS | ANY | Z15 | Cap-Tons | 0 | 0 | 0 | 5 | 0 | 97.6187 | 64.4281 | 162.0468 | 0 | 0 | 0 | 0 | 0 | 0 | 0 | 0 | 0.6 | 1 | 1 | DEER:HVAC_Eff_AC | I | 1 | PGE | airAC | PGERtSZ15airAC | Add ADEC and CO2 sensor to AC unit with Gas Heat | PGERtSZ15airACZ150Add ADEC and CO2 sensor to AC unit with Gas Heat | Add ADEC and CO2 sensor to AC unit with Gas Heat
HV026 |  | PGE - Add ADEC and CO2 sensor to AC unit with Gas Heat | REA | RtS | ANY | Z16 | Cap-Tons | 0.00667 | 3.6822 | 99.904 | 5 | 0 | 97.6187 | 64.4281 | 162.0468 | 0 | 0 | 0 | 0 | 0 | 0 | 0 | 0 | 0.6 | 1 | 1 | DEER:HVAC_Eff_AC | I | 1 | PGE | airAC | PGERtSZ16airAC | Add ADEC and CO2 sensor to AC unit with Gas Heat | PGERtSZ16airACZ160.00667Add ADEC and CO2 sensor to AC unit with Gas Heat | Add ADEC and CO2 sensor to AC unit with Gas Heat
HV027 |  | PGE - Add CO2 sensor to AC unit with Gas Heat with ADEC | REA | Asm | ANY | Z01 | Cap-Tons | 0.002405 | -1.1015 | 201.3424 | 5 | 0 | 32.4769 | 32.214 | 64.6909 | 0 | 0 | 0 | 0 | 0 | 0 | 0 | 0 | 0.6 | 1 | 1 | DEER:HVAC_Eff_AC | I | 1 | PGE | airAC | PGEAsmZ01airAC | Add CO2 sensor to AC unit with Gas Heat with ADEC | PGEAsmZ01airACZ010.002405Add CO2 sensor to AC unit with Gas Heat with ADEC | Add CO2 sensor to AC unit with Gas Heat with ADEC
HV027 |  | PGE - Add CO2 sensor to AC unit with Gas Heat with ADEC | REA | Asm | ANY | Z02 | Cap-Tons | 0.075063 | 23.0729 | 66.7724 | 5 | 0 | 32.4769 | 32.214 | 64.6909 | 0 | 0 | 0 | 0 | 0 | 0 | 0 | 0 | 0.6 | 1 | 1 | DEER:HVAC_Eff_AC | I | 1 | PGE | airAC | PGEAsmZ02airAC | Add CO2 sensor to AC unit with Gas Heat with ADEC | PGEAsmZ02airACZ020.075063Add CO2 sensor to AC unit with Gas Heat with ADEC | Add CO2 sensor to AC unit with Gas Heat with ADEC
HV027 |  | PGE - Add CO2 sensor to AC unit with Gas Heat with ADEC | REA | Asm | ANY | Z03 | Cap-Tons | 0.018346 | 0.59611 | 89.5373 | 5 | 0 | 32.4769 | 32.214 | 64.6909 | 0 | 0 | 0 | 0 | 0 | 0 | 0 | 0 | 0.6 | 1 | 1 | DEER:HVAC_Eff_AC | I | 1 | PGE | airAC | PGEAsmZ03airAC | Add CO2 sensor to AC unit with Gas Heat with ADEC | PGEAsmZ03airACZ030.018346Add CO2 sensor to AC unit with Gas Heat with ADEC | Add CO2 sensor to AC unit with Gas Heat with ADEC
HV027 |  | PGE - Add CO2 sensor to AC unit with Gas Heat with ADEC | REA | Asm | ANY | Z04 | Cap-Tons | 0.0633 | 21.3008 | 55.6025 | 5 | 0 | 32.4769 | 32.214 | 64.6909 | 0 | 0 | 0 | 0 | 0 | 0 | 0 | 0 | 0.6 | 1 | 1 | DEER:HVAC_Eff_AC | I | 1 | PGE | airAC | PGEAsmZ04airAC | Add CO2 sensor to AC unit with Gas Heat with ADEC | PGEAsmZ04airACZ040.0633Add CO2 sensor to AC unit with Gas Heat with ADEC | Add CO2 sensor to AC unit with Gas Heat with ADEC
HV027 |  | PGE - Add CO2 sensor to AC unit with Gas Heat with ADEC | REA | Asm | ANY | Z05 | Cap-Tons | 0.011646 | -3.5695 | 112.1405 | 5 | 0 | 32.4769 | 32.214 | 64.6909 | 0 | 0 | 0 | 0 | 0 | 0 | 0 | 0 | 0.6 | 1 | 1 | DEER:HVAC_Eff_AC | I | 1 | PGE | airAC | PGEAsmZ05airAC | Add CO2 sensor to AC unit with Gas Heat with ADEC | PGEAsmZ05airACZ050.011646Add CO2 sensor to AC unit with Gas Heat with ADEC | Add CO2 sensor to AC unit with Gas Heat with ADEC
HV027 |  | PGE - Add CO2 sensor to AC unit with Gas Heat with ADEC | REA | Asm | ANY | Z06 | Cap-Tons | 0 | 0 | 0 | 5 | 0 | 32.4769 | 32.214 | 64.6909 | 0 | 0 | 0 | 0 | 0 | 0 | 0 | 0 | 0.6 | 1 | 1 | DEER:HVAC_Eff_AC | I | 1 | PGE | airAC | PGEAsmZ06airAC | Add CO2 sensor to AC unit with Gas Heat with ADEC | PGEAsmZ06airACZ060Add CO2 sensor to AC unit with Gas Heat with ADEC | Add CO2 sensor to AC unit with Gas Heat with ADEC
HV027 |  | PGE - Add CO2 sensor to AC unit with Gas Heat with ADEC | REA | Asm | ANY | Z07 | Cap-Tons | 0 | 0 | 0 | 5 | 0 | 32.4769 | 32.214 | 64.6909 | 0 | 0 | 0 | 0 | 0 | 0 | 0 | 0 | 0.6 | 1 | 1 | DEER:HVAC_Eff_AC | I | 1 | PGE | airAC | PGEAsmZ07airAC | Add CO2 sensor to AC unit with Gas Heat with ADEC | PGEAsmZ07airACZ070Add CO2 sensor to AC unit with Gas Heat with ADEC | Add CO2 sensor to AC unit with Gas Heat with ADEC
HV027 |  | PGE - Add CO2 sensor to AC unit with Gas Heat with ADEC | REA | Asm | ANY | Z08 | Cap-Tons | 0 | 0 | 0 | 5 | 0 | 32.4769 | 32.214 | 64.6909 | 0 | 0 | 0 | 0 | 0 | 0 | 0 | 0 | 0.6 | 1 | 1 | DEER:HVAC_Eff_AC | I | 1 | PGE | airAC | PGEAsmZ08airAC | Add CO2 sensor to AC unit with Gas Heat with ADEC | PGEAsmZ08airACZ080Add CO2 sensor to AC unit with Gas Heat with ADEC | Add CO2 sensor to AC unit with Gas Heat with ADEC
HV027 |  | PGE - Add CO2 sensor to AC unit with Gas Heat with ADEC | REA | Asm | ANY | Z09 | Cap-Tons | 0 | 0 | 0 | 5 | 0 | 32.4769 | 32.214 | 64.6909 | 0 | 0 | 0 | 0 | 0 | 0 | 0 | 0 | 0.6 | 1 | 1 | DEER:HVAC_Eff_AC | I | 1 | PGE | airAC | PGEAsmZ09airAC | Add CO2 sensor to AC unit with Gas Heat with ADEC | PGEAsmZ09airACZ090Add CO2 sensor to AC unit with Gas Heat with ADEC | Add CO2 sensor to AC unit with Gas Heat with ADEC
HV027 |  | PGE - Add CO2 sensor to AC unit with Gas Heat with ADEC | REA | Asm | ANY | Z10 | Cap-Tons | 0 | 0 | 0 | 5 | 0 | 32.4769 | 32.214 | 64.6909 | 0 | 0 | 0 | 0 | 0 | 0 | 0 | 0 | 0.6 | 1 | 1 | DEER:HVAC_Eff_AC | I | 1 | PGE | airAC | PGEAsmZ10airAC | Add CO2 sensor to AC unit with Gas Heat with ADEC | PGEAsmZ10airACZ100Add CO2 sensor to AC unit with Gas Heat with ADEC | Add CO2 sensor to AC unit with Gas Heat with ADEC
HV027 |  | PGE - Add CO2 sensor to AC unit with Gas Heat with ADEC | REA | Asm | ANY | Z11 | Cap-Tons | 0.11648 | 101.1802 | 42.9131 | 5 | 0 | 32.4769 | 32.214 | 64.6909 | 0 | 0 | 0 | 0 | 0 | 0 | 0 | 0 | 0.6 | 1 | 1 | DEER:HVAC_Eff_AC | I | 1 | PGE | airAC | PGEAsmZ11airAC | Add CO2 sensor to AC unit with Gas Heat with ADEC | PGEAsmZ11airACZ110.116477Add CO2 sensor to AC unit with Gas Heat with ADEC | Add CO2 sensor to AC unit with Gas Heat with ADEC
HV027 |  | PGE - Add CO2 sensor to AC unit with Gas Heat with ADEC | REA | Asm | ANY | Z12 | Cap-Tons | 0.065118 | 56.7661 | 45.4867 | 5 | 0 | 32.4769 | 32.214 | 64.6909 | 0 | 0 | 0 | 0 | 0 | 0 | 0 | 0 | 0.6 | 1 | 1 | DEER:HVAC_Eff_AC | I | 1 | PGE | airAC | PGEAsmZ12airAC | Add CO2 sensor to AC unit with Gas Heat with ADEC | PGEAsmZ12airACZ120.065118Add CO2 sensor to AC unit with Gas Heat with ADEC | Add CO2 sensor to AC unit with Gas Heat with ADEC
HV027 |  | PGE - Add CO2 sensor to AC unit with Gas Heat with ADEC | REA | Asm | ANY | Z13 | Cap-Tons | 0.065039 | 100.2635 | 46.6116 | 5 | 0 | 32.4769 | 32.214 | 64.6909 | 0 | 0 | 0 | 0 | 0 | 0 | 0 | 0 | 0.6 | 1 | 1 | DEER:HVAC_Eff_AC | I | 1 | PGE | airAC | PGEAsmZ13airAC | Add CO2 sensor to AC unit with Gas Heat with ADEC | PGEAsmZ13airACZ130.065039Add CO2 sensor to AC unit with Gas Heat with ADEC | Add CO2 sensor to AC unit with Gas Heat with ADEC
HV027 |  | PGE - Add CO2 sensor to AC unit with Gas Heat with ADEC | REA | Asm | ANY | Z14 | Cap-Tons | 0 | 0 | 0 | 5 | 0 | 32.4769 | 32.214 | 64.6909 | 0 | 0 | 0 | 0 | 0 | 0 | 0 | 0 | 0.6 | 1 | 1 | DEER:HVAC_Eff_AC | I | 1 | PGE | airAC | PGEAsmZ14airAC | Add CO2 sensor to AC unit with Gas Heat with ADEC | PGEAsmZ14airACZ140Add CO2 sensor to AC unit with Gas Heat with ADEC | Add CO2 sensor to AC unit with Gas Heat with ADEC
HV027 |  | PGE - Add CO2 sensor to AC unit with Gas Heat with ADEC | REA | Asm | ANY | Z15 | Cap-Tons | 0 | 0 | 0 | 5 | 0 | 32.4769 | 32.214 | 64.6909 | 0 | 0 | 0 | 0 | 0 | 0 | 0 | 0 | 0.6 | 1 | 1 | DEER:HVAC_Eff_AC | I | 1 | PGE | airAC | PGEAsmZ15airAC | Add CO2 sensor to AC unit with Gas Heat with ADEC | PGEAsmZ15airACZ150Add CO2 sensor to AC unit with Gas Heat with ADEC | Add CO2 sensor to AC unit with Gas Heat with ADEC
HV027 |  | PGE - Add CO2 sensor to AC unit with Gas Heat with ADEC | REA | Asm | ANY | Z16 | Cap-Tons | 0.041664 | 9.5459 | 180.6447 | 5 | 0 | 32.4769 | 32.214 | 64.6909 | 0 | 0 | 0 | 0 | 0 | 0 | 0 | 0 | 0.6 | 1 | 1 | DEER:HVAC_Eff_AC | I | 1 | PGE | airAC | PGEAsmZ16airAC | Add CO2 sensor to AC unit with Gas Heat with ADEC | PGEAsmZ16airACZ160.041664Add CO2 sensor to AC unit with Gas Heat with ADEC | Add CO2 sensor to AC unit with Gas Heat with ADEC
HV027 |  | PGE - Add CO2 sensor to AC unit with Gas Heat with ADEC | REA | EPr | ANY | Z01 | Cap-Tons | 0.004212 | -1.8049 | 52.1536 | 5 | 0 | 32.4769 | 32.214 | 64.6909 | 0 | 0 | 0 | 0 | 0 | 0 | 0 | 0 | 0.6 | 1 | 1 | DEER:HVAC_Eff_AC | I | 1 | PGE | airAC | PGEEPrZ01airAC | Add CO2 sensor to AC unit with Gas Heat with ADEC | PGEEPrZ01airACZ010.004212Add CO2 sensor to AC unit with Gas Heat with ADEC | Add CO2 sensor to AC unit with Gas Heat with ADEC
HV027 |  | PGE - Add CO2 sensor to AC unit with Gas Heat with ADEC | REA | EPr | ANY | Z02 | Cap-Tons | -0.00031 | 14.1013 | 18.4323 | 5 | 0 | 32.4769 | 32.214 | 64.6909 | 0 | 0 | 0 | 0 | 0 | 0 | 0 | 0 | 0.6 | 1 | 1 | DEER:HVAC_Eff_AC | I | 1 | PGE | airAC | PGEEPrZ02airAC | Add CO2 sensor to AC unit with Gas Heat with ADEC | PGEEPrZ02airACZ02-0.00031Add CO2 sensor to AC unit with Gas Heat with ADEC | Add CO2 sensor to AC unit with Gas Heat with ADEC
HV027 |  | PGE - Add CO2 sensor to AC unit with Gas Heat with ADEC | REA | EPr | ANY | Z03 | Cap-Tons | -1.2e-05 | 0.72445 | 19.4295 | 5 | 0 | 32.4769 | 32.214 | 64.6909 | 0 | 0 | 0 | 0 | 0 | 0 | 0 | 0 | 0.6 | 1 | 1 | DEER:HVAC_Eff_AC | I | 1 | PGE | airAC | PGEEPrZ03airAC | Add CO2 sensor to AC unit with Gas Heat with ADEC | PGEEPrZ03airACZ03-0.000012Add CO2 sensor to AC unit with Gas Heat with ADEC | Add CO2 sensor to AC unit with Gas Heat with ADEC
HV027 |  | PGE - Add CO2 sensor to AC unit with Gas Heat with ADEC | REA | EPr | ANY | Z04 | Cap-Tons | 0.095022 | 13.1209 | 13.857 | 5 | 0 | 32.4769 | 32.214 | 64.6909 | 0 | 0 | 0 | 0 | 0 | 0 | 0 | 0 | 0.6 | 1 | 1 | DEER:HVAC_Eff_AC | I | 1 | PGE | airAC | PGEEPrZ04airAC | Add CO2 sensor to AC unit with Gas Heat with ADEC | PGEEPrZ04airACZ040.095022Add CO2 sensor to AC unit with Gas Heat with ADEC | Add CO2 sensor to AC unit with Gas Heat with ADEC
HV027 |  | PGE - Add CO2 sensor to AC unit with Gas Heat with ADEC | REA | EPr | ANY | Z05 | Cap-Tons | 0.019287 | -3.2231 | 22.8913 | 5 | 0 | 32.4769 | 32.214 | 64.6909 | 0 | 0 | 0 | 0 | 0 | 0 | 0 | 0 | 0.6 | 1 | 1 | DEER:HVAC_Eff_AC | I | 1 | PGE | airAC | PGEEPrZ05airAC | Add CO2 sensor to AC unit with Gas Heat with ADEC | PGEEPrZ05airACZ050.019287Add CO2 sensor to AC unit with Gas Heat with ADEC | Add CO2 sensor to AC unit with Gas Heat with ADEC
HV027 |  | PGE - Add CO2 sensor to AC unit with Gas Heat with ADEC | REA | EPr | ANY | Z06 | Cap-Tons | 0 | 0 | 0 | 5 | 0 | 32.4769 | 32.214 | 64.6909 | 0 | 0 | 0 | 0 | 0 | 0 | 0 | 0 | 0.6 | 1 | 1 | DEER:HVAC_Eff_AC | I | 1 | PGE | airAC | PGEEPrZ06airAC | Add CO2 sensor to AC unit with Gas Heat with ADEC | PGEEPrZ06airACZ060Add CO2 sensor to AC unit with Gas Heat with ADEC | Add CO2 sensor to AC unit with Gas Heat with ADEC
HV027 |  | PGE - Add CO2 sensor to AC unit with Gas Heat with ADEC | REA | EPr | ANY | Z07 | Cap-Tons | 0 | 0 | 0 | 5 | 0 | 32.4769 | 32.214 | 64.6909 | 0 | 0 | 0 | 0 | 0 | 0 | 0 | 0 | 0.6 | 1 | 1 | DEER:HVAC_Eff_AC | I | 1 | PGE | airAC | PGEEPrZ07airAC | Add CO2 sensor to AC unit with Gas Heat with ADEC | PGEEPrZ07airACZ070Add CO2 sensor to AC unit with Gas Heat with ADEC | Add CO2 sensor to AC unit with Gas Heat with ADEC
HV027 |  | PGE - Add CO2 sensor to AC unit with Gas Heat with ADEC | REA | EPr | ANY | Z08 | Cap-Tons | 0 | 0 | 0 | 5 | 0 | 32.4769 | 32.214 | 64.6909 | 0 | 0 | 0 | 0 | 0 | 0 | 0 | 0 | 0.6 | 1 | 1 | DEER:HVAC_Eff_AC | I | 1 | PGE | airAC | PGEEPrZ08airAC | Add CO2 sensor to AC unit with Gas Heat with ADEC | PGEEPrZ08airACZ080Add CO2 sensor to AC unit with Gas Heat with ADEC | Add CO2 sensor to AC unit with Gas Heat with ADEC
HV027 |  | PGE - Add CO2 sensor to AC unit with Gas Heat with ADEC | REA | EPr | ANY | Z09 | Cap-Tons | 0 | 0 | 0 | 5 | 0 | 32.4769 | 32.214 | 64.6909 | 0 | 0 | 0 | 0 | 0 | 0 | 0 | 0 | 0.6 | 1 | 1 | DEER:HVAC_Eff_AC | I | 1 | PGE | airAC | PGEEPrZ09airAC | Add CO2 sensor to AC unit with Gas Heat with ADEC | PGEEPrZ09airACZ090Add CO2 sensor to AC unit with Gas Heat with ADEC | Add CO2 sensor to AC unit with Gas Heat with ADEC
HV027 |  | PGE - Add CO2 sensor to AC unit with Gas Heat with ADEC | REA | EPr | ANY | Z10 | Cap-Tons | 0 | 0 | 0 | 5 | 0 | 32.4769 | 32.214 | 64.6909 | 0 | 0 | 0 | 0 | 0 | 0 | 0 | 0 | 0.6 | 1 | 1 | DEER:HVAC_Eff_AC | I | 1 | PGE | airAC | PGEEPrZ10airAC | Add CO2 sensor to AC unit with Gas Heat with ADEC | PGEEPrZ10airACZ100Add CO2 sensor to AC unit with Gas Heat with ADEC | Add CO2 sensor to AC unit with Gas Heat with ADEC
HV027 |  | PGE - Add CO2 sensor to AC unit with Gas Heat with ADEC | REA | EPr | ANY | Z11 | Cap-Tons | 8.01e-07 | 30.9582 | 16.1747 | 5 | 0 | 32.4769 | 32.214 | 64.6909 | 0 | 0 | 0 | 0 | 0 | 0 | 0 | 0 | 0.6 | 1 | 1 | DEER:HVAC_Eff_AC | I | 1 | PGE | airAC | PGEEPrZ11airAC | Add CO2 sensor to AC unit with Gas Heat with ADEC | PGEEPrZ11airACZ110.000000801Add CO2 sensor to AC unit with Gas Heat with ADEC | Add CO2 sensor to AC unit with Gas Heat with ADEC
HV027 |  | PGE - Add CO2 sensor to AC unit with Gas Heat with ADEC | REA | EPr | ANY | Z12 | Cap-Tons | -2.8e-05 | 25.3314 | 18.3592 | 5 | 0 | 32.4769 | 32.214 | 64.6909 | 0 | 0 | 0 | 0 | 0 | 0 | 0 | 0 | 0.6 | 1 | 1 | DEER:HVAC_Eff_AC | I | 1 | PGE | airAC | PGEEPrZ12airAC | Add CO2 sensor to AC unit with Gas Heat with ADEC | PGEEPrZ12airACZ12-0.000028Add CO2 sensor to AC unit with Gas Heat with ADEC | Add CO2 sensor to AC unit with Gas Heat with ADEC
HV027 |  | PGE - Add CO2 sensor to AC unit with Gas Heat with ADEC | REA | EPr | ANY | Z13 | Cap-Tons | 5.51e-06 | 29.8666 | 13.6173 | 5 | 0 | 32.4769 | 32.214 | 64.6909 | 0 | 0 | 0 | 0 | 0 | 0 | 0 | 0 | 0.6 | 1 | 1 | DEER:HVAC_Eff_AC | I | 1 | PGE | airAC | PGEEPrZ13airAC | Add CO2 sensor to AC unit with Gas Heat with ADEC | PGEEPrZ13airACZ130.00000551Add CO2 sensor to AC unit with Gas Heat with ADEC | Add CO2 sensor to AC unit with Gas Heat with ADEC
HV027 |  | PGE - Add CO2 sensor to AC unit with Gas Heat with ADEC | REA | EPr | ANY | Z14 | Cap-Tons | 0 | 0 | 0 | 5 | 0 | 32.4769 | 32.214 | 64.6909 | 0 | 0 | 0 | 0 | 0 | 0 | 0 | 0 | 0.6 | 1 | 1 | DEER:HVAC_Eff_AC | I | 1 | PGE | airAC | PGEEPrZ14airAC | Add CO2 sensor to AC unit with Gas Heat with ADEC | PGEEPrZ14airACZ140Add CO2 sensor to AC unit with Gas Heat with ADEC | Add CO2 sensor to AC unit with Gas Heat with ADEC
HV027 |  | PGE - Add CO2 sensor to AC unit with Gas Heat with ADEC | REA | EPr | ANY | Z15 | Cap-Tons | 0 | 0 | 0 | 5 | 0 | 32.4769 | 32.214 | 64.6909 | 0 | 0 | 0 | 0 | 0 | 0 | 0 | 0 | 0.6 | 1 | 1 | DEER:HVAC_Eff_AC | I | 1 | PGE | airAC | PGEEPrZ15airAC | Add CO2 sensor to AC unit with Gas Heat with ADEC | PGEEPrZ15airACZ150Add CO2 sensor to AC unit with Gas Heat with ADEC | Add CO2 sensor to AC unit with Gas Heat with ADEC
HV027 |  | PGE - Add CO2 sensor to AC unit with Gas Heat with ADEC | REA | EPr | ANY | Z16 | Cap-Tons | -1.3e-05 | 4.9315 | 62.6809 | 5 | 0 | 32.4769 | 32.214 | 64.6909 | 0 | 0 | 0 | 0 | 0 | 0 | 0 | 0 | 0.6 | 1 | 1 | DEER:HVAC_Eff_AC | I | 1 | PGE | airAC | PGEEPrZ16airAC | Add CO2 sensor to AC unit with Gas Heat with ADEC | PGEEPrZ16airACZ16-0.000013Add CO2 sensor to AC unit with Gas Heat with ADEC | Add CO2 sensor to AC unit with Gas Heat with ADEC
HV027 |  | PGE - Add CO2 sensor to AC unit with Gas Heat with ADEC | REA | ERC | ANY | Z01 | Cap-Tons | 0.005567 | 3.462 | 28.7258 | 5 | 0 | 32.4769 | 32.214 | 64.6909 | 0 | 0 | 0 | 0 | 0 | 0 | 0 | 0 | 0.6 | 1 | 1 | DEER:HVAC_Eff_AC | I | 1 | PGE | airAC | PGEERCZ01airAC | Add CO2 sensor to AC unit with Gas Heat with ADEC | PGEERCZ01airACZ010.005567Add CO2 sensor to AC unit with Gas Heat with ADEC | Add CO2 sensor to AC unit with Gas Heat with ADEC
HV027 |  | PGE - Add CO2 sensor to AC unit with Gas Heat with ADEC | REA | ERC | ANY | Z02 | Cap-Tons | -3.6e-07 | 4.1143 | 7.8584 | 5 | 0 | 32.4769 | 32.214 | 64.6909 | 0 | 0 | 0 | 0 | 0 | 0 | 0 | 0 | 0.6 | 1 | 1 | DEER:HVAC_Eff_AC | I | 1 | PGE | airAC | PGEERCZ02airAC | Add CO2 sensor to AC unit with Gas Heat with ADEC | PGEERCZ02airACZ02-0.00000036Add CO2 sensor to AC unit with Gas Heat with ADEC | Add CO2 sensor to AC unit with Gas Heat with ADEC
HV027 |  | PGE - Add CO2 sensor to AC unit with Gas Heat with ADEC | REA | ERC | ANY | Z03 | Cap-Tons | -4e-06 | 2.1216 | 8.3405 | 5 | 0 | 32.4769 | 32.214 | 64.6909 | 0 | 0 | 0 | 0 | 0 | 0 | 0 | 0 | 0.6 | 1 | 1 | DEER:HVAC_Eff_AC | I | 1 | PGE | airAC | PGEERCZ03airAC | Add CO2 sensor to AC unit with Gas Heat with ADEC | PGEERCZ03airACZ03-0.000004Add CO2 sensor to AC unit with Gas Heat with ADEC | Add CO2 sensor to AC unit with Gas Heat with ADEC
HV027 |  | PGE - Add CO2 sensor to AC unit with Gas Heat with ADEC | REA | ERC | ANY | Z04 | Cap-Tons | 0.010857 | 3.4831 | 4.9161 | 5 | 0 | 32.4769 | 32.214 | 64.6909 | 0 | 0 | 0 | 0 | 0 | 0 | 0 | 0 | 0.6 | 1 | 1 | DEER:HVAC_Eff_AC | I | 1 | PGE | airAC | PGEERCZ04airAC | Add CO2 sensor to AC unit with Gas Heat with ADEC | PGEERCZ04airACZ040.010857Add CO2 sensor to AC unit with Gas Heat with ADEC | Add CO2 sensor to AC unit with Gas Heat with ADEC
HV027 |  | PGE - Add CO2 sensor to AC unit with Gas Heat with ADEC | REA | ERC | ANY | Z05 | Cap-Tons | 0.004481 | 1.2367 | 9.0134 | 5 | 0 | 32.4769 | 32.214 | 64.6909 | 0 | 0 | 0 | 0 | 0 | 0 | 0 | 0 | 0.6 | 1 | 1 | DEER:HVAC_Eff_AC | I | 1 | PGE | airAC | PGEERCZ05airAC | Add CO2 sensor to AC unit with Gas Heat with ADEC | PGEERCZ05airACZ050.004481Add CO2 sensor to AC unit with Gas Heat with ADEC | Add CO2 sensor to AC unit with Gas Heat with ADEC
HV027 |  | PGE - Add CO2 sensor to AC unit with Gas Heat with ADEC | REA | ERC | ANY | Z06 | Cap-Tons | 0 | 0 | 0 | 5 | 0 | 32.4769 | 32.214 | 64.6909 | 0 | 0 | 0 | 0 | 0 | 0 | 0 | 0 | 0.6 | 1 | 1 | DEER:HVAC_Eff_AC | I | 1 | PGE | airAC | PGEERCZ06airAC | Add CO2 sensor to AC unit with Gas Heat with ADEC | PGEERCZ06airACZ060Add CO2 sensor to AC unit with Gas Heat with ADEC | Add CO2 sensor to AC unit with Gas Heat with ADEC
HV027 |  | PGE - Add CO2 sensor to AC unit with Gas Heat with ADEC | REA | ERC | ANY | Z07 | Cap-Tons | 0 | 0 | 0 | 5 | 0 | 32.4769 | 32.214 | 64.6909 | 0 | 0 | 0 | 0 | 0 | 0 | 0 | 0 | 0.6 | 1 | 1 | DEER:HVAC_Eff_AC | I | 1 | PGE | airAC | PGEERCZ07airAC | Add CO2 sensor to AC unit with Gas Heat with ADEC | PGEERCZ07airACZ070Add CO2 sensor to AC unit with Gas Heat with ADEC | Add CO2 sensor to AC unit with Gas Heat with ADEC
HV027 |  | PGE - Add CO2 sensor to AC unit with Gas Heat with ADEC | REA | ERC | ANY | Z08 | Cap-Tons | 0 | 0 | 0 | 5 | 0 | 32.4769 | 32.214 | 64.6909 | 0 | 0 | 0 | 0 | 0 | 0 | 0 | 0 | 0.6 | 1 | 1 | DEER:HVAC_Eff_AC | I | 1 | PGE | airAC | PGEERCZ08airAC | Add CO2 sensor to AC unit with Gas Heat with ADEC | PGEERCZ08airACZ080Add CO2 sensor to AC unit with Gas Heat with ADEC | Add CO2 sensor to AC unit with Gas Heat with ADEC
HV027 |  | PGE - Add CO2 sensor to AC unit with Gas Heat with ADEC | REA | ERC | ANY | Z09 | Cap-Tons | 0 | 0 | 0 | 5 | 0 | 32.4769 | 32.214 | 64.6909 | 0 | 0 | 0 | 0 | 0 | 0 | 0 | 0 | 0.6 | 1 | 1 | DEER:HVAC_Eff_AC | I | 1 | PGE | airAC | PGEERCZ09airAC | Add CO2 sensor to AC unit with Gas Heat with ADEC | PGEERCZ09airACZ090Add CO2 sensor to AC unit with Gas Heat with ADEC | Add CO2 sensor to AC unit with Gas Heat with ADEC
HV027 |  | PGE - Add CO2 sensor to AC unit with Gas Heat with ADEC | REA | ERC | ANY | Z10 | Cap-Tons | 0 | 0 | 0 | 5 | 0 | 32.4769 | 32.214 | 64.6909 | 0 | 0 | 0 | 0 | 0 | 0 | 0 | 0 | 0.6 | 1 | 1 | DEER:HVAC_Eff_AC | I | 1 | PGE | airAC | PGEERCZ10airAC | Add CO2 sensor to AC unit with Gas Heat with ADEC | PGEERCZ10airACZ100Add CO2 sensor to AC unit with Gas Heat with ADEC | Add CO2 sensor to AC unit with Gas Heat with ADEC
HV027 |  | PGE - Add CO2 sensor to AC unit with Gas Heat with ADEC | REA | ERC | ANY | Z11 | Cap-Tons | -3.1e-08 | 5.7367 | 4.4112 | 5 | 0 | 32.4769 | 32.214 | 64.6909 | 0 | 0 | 0 | 0 | 0 | 0 | 0 | 0 | 0.6 | 1 | 1 | DEER:HVAC_Eff_AC | I | 1 | PGE | airAC | PGEERCZ11airAC | Add CO2 sensor to AC unit with Gas Heat with ADEC | PGEERCZ11airACZ11-0.000000031Add CO2 sensor to AC unit with Gas Heat with ADEC | Add CO2 sensor to AC unit with Gas Heat with ADEC
HV027 |  | PGE - Add CO2 sensor to AC unit with Gas Heat with ADEC | REA | ERC | ANY | Z12 | Cap-Tons | -2.3e-07 | 5.8001 | 6.2814 | 5 | 0 | 32.4769 | 32.214 | 64.6909 | 0 | 0 | 0 | 0 | 0 | 0 | 0 | 0 | 0.6 | 1 | 1 | DEER:HVAC_Eff_AC | I | 1 | PGE | airAC | PGEERCZ12airAC | Add CO2 sensor to AC unit with Gas Heat with ADEC | PGEERCZ12airACZ12-0.00000023Add CO2 sensor to AC unit with Gas Heat with ADEC | Add CO2 sensor to AC unit with Gas Heat with ADEC
HV027 |  | PGE - Add CO2 sensor to AC unit with Gas Heat with ADEC | REA | ERC | ANY | Z13 | Cap-Tons | -4.7e-09 | 7.124 | 5.1439 | 5 | 0 | 32.4769 | 32.214 | 64.6909 | 0 | 0 | 0 | 0 | 0 | 0 | 0 | 0 | 0.6 | 1 | 1 | DEER:HVAC_Eff_AC | I | 1 | PGE | airAC | PGEERCZ13airAC | Add CO2 sensor to AC unit with Gas Heat with ADEC | PGEERCZ13airACZ13-0.0000000047Add CO2 sensor to AC unit with Gas Heat with ADEC | Add CO2 sensor to AC unit with Gas Heat with ADEC
HV027 |  | PGE - Add CO2 sensor to AC unit with Gas Heat with ADEC | REA | ERC | ANY | Z14 | Cap-Tons | 0 | 0 | 0 | 5 | 0 | 32.4769 | 32.214 | 64.6909 | 0 | 0 | 0 | 0 | 0 | 0 | 0 | 0 | 0.6 | 1 | 1 | DEER:HVAC_Eff_AC | I | 1 | PGE | airAC | PGEERCZ14airAC | Add CO2 sensor to AC unit with Gas Heat with ADEC | PGEERCZ14airACZ140Add CO2 sensor to AC unit with Gas Heat with ADEC | Add CO2 sensor to AC unit with Gas Heat with ADEC
HV027 |  | PGE - Add CO2 sensor to AC unit with Gas Heat with ADEC | REA | ERC | ANY | Z15 | Cap-Tons | 0 | 0 | 0 | 5 | 0 | 32.4769 | 32.214 | 64.6909 | 0 | 0 | 0 | 0 | 0 | 0 | 0 | 0 | 0.6 | 1 | 1 | DEER:HVAC_Eff_AC | I | 1 | PGE | airAC | PGEERCZ15airAC | Add CO2 sensor to AC unit with Gas Heat with ADEC | PGEERCZ15airACZ150Add CO2 sensor to AC unit with Gas Heat with ADEC | Add CO2 sensor to AC unit with Gas Heat with ADEC
HV027 |  | PGE - Add CO2 sensor to AC unit with Gas Heat with ADEC | REA | ERC | ANY | Z16 | Cap-Tons | -1.7e-06 | 2.6838 | 28.0157 | 5 | 0 | 32.4769 | 32.214 | 64.6909 | 0 | 0 | 0 | 0 | 0 | 0 | 0 | 0 | 0.6 | 1 | 1 | DEER:HVAC_Eff_AC | I | 1 | PGE | airAC | PGEERCZ16airAC | Add CO2 sensor to AC unit with Gas Heat with ADEC | PGEERCZ16airACZ16-0.0000017Add CO2 sensor to AC unit with Gas Heat with ADEC | Add CO2 sensor to AC unit with Gas Heat with ADEC
HV027 |  | PGE - Add CO2 sensor to AC unit with Gas Heat with ADEC | REA | ESe | ANY | Z01 | Cap-Tons | -0.00367 | -3.5206 | 55.2011 | 5 | 0 | 32.4769 | 32.214 | 64.6909 | 0 | 0 | 0 | 0 | 0 | 0 | 0 | 0 | 0.6 | 1 | 1 | DEER:HVAC_Eff_AC | I | 1 | PGE | airAC | PGEESeZ01airAC | Add CO2 sensor to AC unit with Gas Heat with ADEC | PGEESeZ01airACZ01-0.00367Add CO2 sensor to AC unit with Gas Heat with ADEC | Add CO2 sensor to AC unit with Gas Heat with ADEC
HV027 |  | PGE - Add CO2 sensor to AC unit with Gas Heat with ADEC | REA | ESe | ANY | Z02 | Cap-Tons | -1.7e-05 | 8.3084 | 26.0694 | 5 | 0 | 32.4769 | 32.214 | 64.6909 | 0 | 0 | 0 | 0 | 0 | 0 | 0 | 0 | 0.6 | 1 | 1 | DEER:HVAC_Eff_AC | I | 1 | PGE | airAC | PGEESeZ02airAC | Add CO2 sensor to AC unit with Gas Heat with ADEC | PGEESeZ02airACZ02-0.000017Add CO2 sensor to AC unit with Gas Heat with ADEC | Add CO2 sensor to AC unit with Gas Heat with ADEC
HV027 |  | PGE - Add CO2 sensor to AC unit with Gas Heat with ADEC | REA | ESe | ANY | Z03 | Cap-Tons | -5.8e-06 | -5.7689 | 26.5059 | 5 | 0 | 32.4769 | 32.214 | 64.6909 | 0 | 0 | 0 | 0 | 0 | 0 | 0 | 0 | 0.6 | 1 | 1 | DEER:HVAC_Eff_AC | I | 1 | PGE | airAC | PGEESeZ03airAC | Add CO2 sensor to AC unit with Gas Heat with ADEC | PGEESeZ03airACZ03-0.0000058Add CO2 sensor to AC unit with Gas Heat with ADEC | Add CO2 sensor to AC unit with Gas Heat with ADEC
HV027 |  | PGE - Add CO2 sensor to AC unit with Gas Heat with ADEC | REA | ESe | ANY | Z04 | Cap-Tons | 0.073126 | 6.1934 | 19.4117 | 5 | 0 | 32.4769 | 32.214 | 64.6909 | 0 | 0 | 0 | 0 | 0 | 0 | 0 | 0 | 0.6 | 1 | 1 | DEER:HVAC_Eff_AC | I | 1 | PGE | airAC | PGEESeZ04airAC | Add CO2 sensor to AC unit with Gas Heat with ADEC | PGEESeZ04airACZ040.073126Add CO2 sensor to AC unit with Gas Heat with ADEC | Add CO2 sensor to AC unit with Gas Heat with ADEC
HV027 |  | PGE - Add CO2 sensor to AC unit with Gas Heat with ADEC | REA | ESe | ANY | Z05 | Cap-Tons | 0.00986 | -10.6458 | 29.6832 | 5 | 0 | 32.4769 | 32.214 | 64.6909 | 0 | 0 | 0 | 0 | 0 | 0 | 0 | 0 | 0.6 | 1 | 1 | DEER:HVAC_Eff_AC | I | 1 | PGE | airAC | PGEESeZ05airAC | Add CO2 sensor to AC unit with Gas Heat with ADEC | PGEESeZ05airACZ050.00986Add CO2 sensor to AC unit with Gas Heat with ADEC | Add CO2 sensor to AC unit with Gas Heat with ADEC
HV027 |  | PGE - Add CO2 sensor to AC unit with Gas Heat with ADEC | REA | ESe | ANY | Z06 | Cap-Tons | 0 | 0 | 0 | 5 | 0 | 32.4769 | 32.214 | 64.6909 | 0 | 0 | 0 | 0 | 0 | 0 | 0 | 0 | 0.6 | 1 | 1 | DEER:HVAC_Eff_AC | I | 1 | PGE | airAC | PGEESeZ06airAC | Add CO2 sensor to AC unit with Gas Heat with ADEC | PGEESeZ06airACZ060Add CO2 sensor to AC unit with Gas Heat with ADEC | Add CO2 sensor to AC unit with Gas Heat with ADEC
HV027 |  | PGE - Add CO2 sensor to AC unit with Gas Heat with ADEC | REA | ESe | ANY | Z07 | Cap-Tons | 0 | 0 | 0 | 5 | 0 | 32.4769 | 32.214 | 64.6909 | 0 | 0 | 0 | 0 | 0 | 0 | 0 | 0 | 0.6 | 1 | 1 | DEER:HVAC_Eff_AC | I | 1 | PGE | airAC | PGEESeZ07airAC | Add CO2 sensor to AC unit with Gas Heat with ADEC | PGEESeZ07airACZ070Add CO2 sensor to AC unit with Gas Heat with ADEC | Add CO2 sensor to AC unit with Gas Heat with ADEC
HV027 |  | PGE - Add CO2 sensor to AC unit with Gas Heat with ADEC | REA | ESe | ANY | Z08 | Cap-Tons | 0 | 0 | 0 | 5 | 0 | 32.4769 | 32.214 | 64.6909 | 0 | 0 | 0 | 0 | 0 | 0 | 0 | 0 | 0.6 | 1 | 1 | DEER:HVAC_Eff_AC | I | 1 | PGE | airAC | PGEESeZ08airAC | Add CO2 sensor to AC unit with Gas Heat with ADEC | PGEESeZ08airACZ080Add CO2 sensor to AC unit with Gas Heat with ADEC | Add CO2 sensor to AC unit with Gas Heat with ADEC
HV027 |  | PGE - Add CO2 sensor to AC unit with Gas Heat with ADEC | REA | ESe | ANY | Z09 | Cap-Tons | 0 | 0 | 0 | 5 | 0 | 32.4769 | 32.214 | 64.6909 | 0 | 0 | 0 | 0 | 0 | 0 | 0 | 0 | 0.6 | 1 | 1 | DEER:HVAC_Eff_AC | I | 1 | PGE | airAC | PGEESeZ09airAC | Add CO2 sensor to AC unit with Gas Heat with ADEC | PGEESeZ09airACZ090Add CO2 sensor to AC unit with Gas Heat with ADEC | Add CO2 sensor to AC unit with Gas Heat with ADEC
HV027 |  | PGE - Add CO2 sensor to AC unit with Gas Heat with ADEC | REA | ESe | ANY | Z10 | Cap-Tons | 0 | 0 | 0 | 5 | 0 | 32.4769 | 32.214 | 64.6909 | 0 | 0 | 0 | 0 | 0 | 0 | 0 | 0 | 0.6 | 1 | 1 | DEER:HVAC_Eff_AC | I | 1 | PGE | airAC | PGEESeZ10airAC | Add CO2 sensor to AC unit with Gas Heat with ADEC | PGEESeZ10airACZ100Add CO2 sensor to AC unit with Gas Heat with ADEC | Add CO2 sensor to AC unit with Gas Heat with ADEC
HV027 |  | PGE - Add CO2 sensor to AC unit with Gas Heat with ADEC | REA | ESe | ANY | Z11 | Cap-Tons | -2e-06 | 27.6146 | 24.5716 | 5 | 0 | 32.4769 | 32.214 | 64.6909 | 0 | 0 | 0 | 0 | 0 | 0 | 0 | 0 | 0.6 | 1 | 1 | DEER:HVAC_Eff_AC | I | 1 | PGE | airAC | PGEESeZ11airAC | Add CO2 sensor to AC unit with Gas Heat with ADEC | PGEESeZ11airACZ11-0.000002Add CO2 sensor to AC unit with Gas Heat with ADEC | Add CO2 sensor to AC unit with Gas Heat with ADEC
HV027 |  | PGE - Add CO2 sensor to AC unit with Gas Heat with ADEC | REA | ESe | ANY | Z12 | Cap-Tons | -4.5e-05 | 17.5036 | 25.6023 | 5 | 0 | 32.4769 | 32.214 | 64.6909 | 0 | 0 | 0 | 0 | 0 | 0 | 0 | 0 | 0.6 | 1 | 1 | DEER:HVAC_Eff_AC | I | 1 | PGE | airAC | PGEESeZ12airAC | Add CO2 sensor to AC unit with Gas Heat with ADEC | PGEESeZ12airACZ12-0.000045Add CO2 sensor to AC unit with Gas Heat with ADEC | Add CO2 sensor to AC unit with Gas Heat with ADEC
HV027 |  | PGE - Add CO2 sensor to AC unit with Gas Heat with ADEC | REA | ESe | ANY | Z13 | Cap-Tons | -7.9e-07 | 27.0682 | 22.3189 | 5 | 0 | 32.4769 | 32.214 | 64.6909 | 0 | 0 | 0 | 0 | 0 | 0 | 0 | 0 | 0.6 | 1 | 1 | DEER:HVAC_Eff_AC | I | 1 | PGE | airAC | PGEESeZ13airAC | Add CO2 sensor to AC unit with Gas Heat with ADEC | PGEESeZ13airACZ13-0.00000079Add CO2 sensor to AC unit with Gas Heat with ADEC | Add CO2 sensor to AC unit with Gas Heat with ADEC
HV027 |  | PGE - Add CO2 sensor to AC unit with Gas Heat with ADEC | REA | ESe | ANY | Z14 | Cap-Tons | 0 | 0 | 0 | 5 | 0 | 32.4769 | 32.214 | 64.6909 | 0 | 0 | 0 | 0 | 0 | 0 | 0 | 0 | 0.6 | 1 | 1 | DEER:HVAC_Eff_AC | I | 1 | PGE | airAC | PGEESeZ14airAC | Add CO2 sensor to AC unit with Gas Heat with ADEC | PGEESeZ14airACZ140Add CO2 sensor to AC unit with Gas Heat with ADEC | Add CO2 sensor to AC unit with Gas Heat with ADEC
HV027 |  | PGE - Add CO2 sensor to AC unit with Gas Heat with ADEC | REA | ESe | ANY | Z15 | Cap-Tons | 0 | 0 | 0 | 5 | 0 | 32.4769 | 32.214 | 64.6909 | 0 | 0 | 0 | 0 | 0 | 0 | 0 | 0 | 0.6 | 1 | 1 | DEER:HVAC_Eff_AC | I | 1 | PGE | airAC | PGEESeZ15airAC | Add CO2 sensor to AC unit with Gas Heat with ADEC | PGEESeZ15airACZ150Add CO2 sensor to AC unit with Gas Heat with ADEC | Add CO2 sensor to AC unit with Gas Heat with ADEC
HV027 |  | PGE - Add CO2 sensor to AC unit with Gas Heat with ADEC | REA | ESe | ANY | Z16 | Cap-Tons | -6.7e-06 | -1.1624 | 59.9612 | 5 | 0 | 32.4769 | 32.214 | 64.6909 | 0 | 0 | 0 | 0 | 0 | 0 | 0 | 0 | 0.6 | 1 | 1 | DEER:HVAC_Eff_AC | I | 1 | PGE | airAC | PGEESeZ16airAC | Add CO2 sensor to AC unit with Gas Heat with ADEC | PGEESeZ16airACZ16-0.0000067Add CO2 sensor to AC unit with Gas Heat with ADEC | Add CO2 sensor to AC unit with Gas Heat with ADEC
HV027 |  | PGE - Add CO2 sensor to AC unit with Gas Heat with ADEC | REA | EUn | ANY | Z01 | Cap-Tons | -0.02292 | -17.7684 | 88.2909 | 5 | 0 | 32.4769 | 32.214 | 64.6909 | 0 | 0 | 0 | 0 | 0 | 0 | 0 | 0 | 0.6 | 1 | 1 | DEER:HVAC_Eff_AC | I | 1 | PGE | airAC | PGEEUnZ01airAC | Add CO2 sensor to AC unit with Gas Heat with ADEC | PGEEUnZ01airACZ01-0.02292Add CO2 sensor to AC unit with Gas Heat with ADEC | Add CO2 sensor to AC unit with Gas Heat with ADEC
HV027 |  | PGE - Add CO2 sensor to AC unit with Gas Heat with ADEC | REA | EUn | ANY | Z02 | Cap-Tons | 0.11504 | 11.6258 | 28.7344 | 5 | 0 | 32.4769 | 32.214 | 64.6909 | 0 | 0 | 0 | 0 | 0 | 0 | 0 | 0 | 0.6 | 1 | 1 | DEER:HVAC_Eff_AC | I | 1 | PGE | airAC | PGEEUnZ02airAC | Add CO2 sensor to AC unit with Gas Heat with ADEC | PGEEUnZ02airACZ020.115041Add CO2 sensor to AC unit with Gas Heat with ADEC | Add CO2 sensor to AC unit with Gas Heat with ADEC
HV027 |  | PGE - Add CO2 sensor to AC unit with Gas Heat with ADEC | REA | EUn | ANY | Z03 | Cap-Tons | 0.034295 | -15.397 | 33.2999 | 5 | 0 | 32.4769 | 32.214 | 64.6909 | 0 | 0 | 0 | 0 | 0 | 0 | 0 | 0 | 0.6 | 1 | 1 | DEER:HVAC_Eff_AC | I | 1 | PGE | airAC | PGEEUnZ03airAC | Add CO2 sensor to AC unit with Gas Heat with ADEC | PGEEUnZ03airACZ030.034295Add CO2 sensor to AC unit with Gas Heat with ADEC | Add CO2 sensor to AC unit with Gas Heat with ADEC
HV027 |  | PGE - Add CO2 sensor to AC unit with Gas Heat with ADEC | REA | EUn | ANY | Z04 | Cap-Tons | 0.036701 | 8.58 | 18.2459 | 5 | 0 | 32.4769 | 32.214 | 64.6909 | 0 | 0 | 0 | 0 | 0 | 0 | 0 | 0 | 0.6 | 1 | 1 | DEER:HVAC_Eff_AC | I | 1 | PGE | airAC | PGEEUnZ04airAC | Add CO2 sensor to AC unit with Gas Heat with ADEC | PGEEUnZ04airACZ040.036701Add CO2 sensor to AC unit with Gas Heat with ADEC | Add CO2 sensor to AC unit with Gas Heat with ADEC
HV027 |  | PGE - Add CO2 sensor to AC unit with Gas Heat with ADEC | REA | EUn | ANY | Z05 | Cap-Tons | -0.01314 | -29.6262 | 42.0015 | 5 | 0 | 32.4769 | 32.214 | 64.6909 | 0 | 0 | 0 | 0 | 0 | 0 | 0 | 0 | 0.6 | 1 | 1 | DEER:HVAC_Eff_AC | I | 1 | PGE | airAC | PGEEUnZ05airAC | Add CO2 sensor to AC unit with Gas Heat with ADEC | PGEEUnZ05airACZ05-0.01314Add CO2 sensor to AC unit with Gas Heat with ADEC | Add CO2 sensor to AC unit with Gas Heat with ADEC
HV027 |  | PGE - Add CO2 sensor to AC unit with Gas Heat with ADEC | REA | EUn | ANY | Z06 | Cap-Tons | 0 | 0 | 0 | 5 | 0 | 32.4769 | 32.214 | 64.6909 | 0 | 0 | 0 | 0 | 0 | 0 | 0 | 0 | 0.6 | 1 | 1 | DEER:HVAC_Eff_AC | I | 1 | PGE | airAC | PGEEUnZ06airAC | Add CO2 sensor to AC unit with Gas Heat with ADEC | PGEEUnZ06airACZ060Add CO2 sensor to AC unit with Gas Heat with ADEC | Add CO2 sensor to AC unit with Gas Heat with ADEC
HV027 |  | PGE - Add CO2 sensor to AC unit with Gas Heat with ADEC | REA | EUn | ANY | Z07 | Cap-Tons | 0 | 0 | 0 | 5 | 0 | 32.4769 | 32.214 | 64.6909 | 0 | 0 | 0 | 0 | 0 | 0 | 0 | 0 | 0.6 | 1 | 1 | DEER:HVAC_Eff_AC | I | 1 | PGE | airAC | PGEEUnZ07airAC | Add CO2 sensor to AC unit with Gas Heat with ADEC | PGEEUnZ07airACZ070Add CO2 sensor to AC unit with Gas Heat with ADEC | Add CO2 sensor to AC unit with Gas Heat with ADEC
HV027 |  | PGE - Add CO2 sensor to AC unit with Gas Heat with ADEC | REA | EUn | ANY | Z08 | Cap-Tons | 0 | 0 | 0 | 5 | 0 | 32.4769 | 32.214 | 64.6909 | 0 | 0 | 0 | 0 | 0 | 0 | 0 | 0 | 0.6 | 1 | 1 | DEER:HVAC_Eff_AC | I | 1 | PGE | airAC | PGEEUnZ08airAC | Add CO2 sensor to AC unit with Gas Heat with ADEC | PGEEUnZ08airACZ080Add CO2 sensor to AC unit with Gas Heat with ADEC | Add CO2 sensor to AC unit with Gas Heat with ADEC
HV027 |  | PGE - Add CO2 sensor to AC unit with Gas Heat with ADEC | REA | EUn | ANY | Z09 | Cap-Tons | 0 | 0 | 0 | 5 | 0 | 32.4769 | 32.214 | 64.6909 | 0 | 0 | 0 | 0 | 0 | 0 | 0 | 0 | 0.6 | 1 | 1 | DEER:HVAC_Eff_AC | I | 1 | PGE | airAC | PGEEUnZ09airAC | Add CO2 sensor to AC unit with Gas Heat with ADEC | PGEEUnZ09airACZ090Add CO2 sensor to AC unit with Gas Heat with ADEC | Add CO2 sensor to AC unit with Gas Heat with ADEC
HV027 |  | PGE - Add CO2 sensor to AC unit with Gas Heat with ADEC | REA | EUn | ANY | Z10 | Cap-Tons | 0 | 0 | 0 | 5 | 0 | 32.4769 | 32.214 | 64.6909 | 0 | 0 | 0 | 0 | 0 | 0 | 0 | 0 | 0.6 | 1 | 1 | DEER:HVAC_Eff_AC | I | 1 | PGE | airAC | PGEEUnZ10airAC | Add CO2 sensor to AC unit with Gas Heat with ADEC | PGEEUnZ10airACZ100Add CO2 sensor to AC unit with Gas Heat with ADEC | Add CO2 sensor to AC unit with Gas Heat with ADEC
HV027 |  | PGE - Add CO2 sensor to AC unit with Gas Heat with ADEC | REA | EUn | ANY | Z11 | Cap-Tons | 0.23249 | 91.6306 | 21.6134 | 5 | 0 | 32.4769 | 32.214 | 64.6909 | 0 | 0 | 0 | 0 | 0 | 0 | 0 | 0 | 0.6 | 1 | 1 | DEER:HVAC_Eff_AC | I | 1 | PGE | airAC | PGEEUnZ11airAC | Add CO2 sensor to AC unit with Gas Heat with ADEC | PGEEUnZ11airACZ110.232492Add CO2 sensor to AC unit with Gas Heat with ADEC | Add CO2 sensor to AC unit with Gas Heat with ADEC
HV027 |  | PGE - Add CO2 sensor to AC unit with Gas Heat with ADEC | REA | EUn | ANY | Z12 | Cap-Tons | 0.12305 | 43.4224 | 19.8997 | 5 | 0 | 32.4769 | 32.214 | 64.6909 | 0 | 0 | 0 | 0 | 0 | 0 | 0 | 0 | 0.6 | 1 | 1 | DEER:HVAC_Eff_AC | I | 1 | PGE | airAC | PGEEUnZ12airAC | Add CO2 sensor to AC unit with Gas Heat with ADEC | PGEEUnZ12airACZ120.123047Add CO2 sensor to AC unit with Gas Heat with ADEC | Add CO2 sensor to AC unit with Gas Heat with ADEC
HV027 |  | PGE - Add CO2 sensor to AC unit with Gas Heat with ADEC | REA | EUn | ANY | Z13 | Cap-Tons | 0.14246 | 80.5693 | 18.3623 | 5 | 0 | 32.4769 | 32.214 | 64.6909 | 0 | 0 | 0 | 0 | 0 | 0 | 0 | 0 | 0.6 | 1 | 1 | DEER:HVAC_Eff_AC | I | 1 | PGE | airAC | PGEEUnZ13airAC | Add CO2 sensor to AC unit with Gas Heat with ADEC | PGEEUnZ13airACZ130.142463Add CO2 sensor to AC unit with Gas Heat with ADEC | Add CO2 sensor to AC unit with Gas Heat with ADEC
HV027 |  | PGE - Add CO2 sensor to AC unit with Gas Heat with ADEC | REA | EUn | ANY | Z14 | Cap-Tons | 0 | 0 | 0 | 5 | 0 | 32.4769 | 32.214 | 64.6909 | 0 | 0 | 0 | 0 | 0 | 0 | 0 | 0 | 0.6 | 1 | 1 | DEER:HVAC_Eff_AC | I | 1 | PGE | airAC | PGEEUnZ14airAC | Add CO2 sensor to AC unit with Gas Heat with ADEC | PGEEUnZ14airACZ140Add CO2 sensor to AC unit with Gas Heat with ADEC | Add CO2 sensor to AC unit with Gas Heat with ADEC
HV027 |  | PGE - Add CO2 sensor to AC unit with Gas Heat with ADEC | REA | EUn | ANY | Z15 | Cap-Tons | 0 | 0 | 0 | 5 | 0 | 32.4769 | 32.214 | 64.6909 | 0 | 0 | 0 | 0 | 0 | 0 | 0 | 0 | 0.6 | 1 | 1 | DEER:HVAC_Eff_AC | I | 1 | PGE | airAC | PGEEUnZ15airAC | Add CO2 sensor to AC unit with Gas Heat with ADEC | PGEEUnZ15airACZ150Add CO2 sensor to AC unit with Gas Heat with ADEC | Add CO2 sensor to AC unit with Gas Heat with ADEC
HV027 |  | PGE - Add CO2 sensor to AC unit with Gas Heat with ADEC | REA | EUn | ANY | Z16 | Cap-Tons | 0.04495 | 7.9092 | 93.8089 | 5 | 0 | 32.4769 | 32.214 | 64.6909 | 0 | 0 | 0 | 0 | 0 | 0 | 0 | 0 | 0.6 | 1 | 1 | DEER:HVAC_Eff_AC | I | 1 | PGE | airAC | PGEEUnZ16airAC | Add CO2 sensor to AC unit with Gas Heat with ADEC | PGEEUnZ16airACZ160.04495Add CO2 sensor to AC unit with Gas Heat with ADEC | Add CO2 sensor to AC unit with Gas Heat with ADEC
HV027 |  | PGE - Add CO2 sensor to AC unit with Gas Heat with ADEC | REA | MBT | ANY | Z01 | Cap-Tons | -0.05328 | -108.826 | 67.8718 | 5 | 0 | 32.4769 | 32.214 | 64.6909 | 0 | 0 | 0 | 0 | 0 | 0 | 0 | 0 | 0.6 | 1 | 1 | DEER:HVAC_Eff_AC | I | 1 | PGE | airAC | PGEMBTZ01airAC | Add CO2 sensor to AC unit with Gas Heat with ADEC | PGEMBTZ01airACZ01-0.05328Add CO2 sensor to AC unit with Gas Heat with ADEC | Add CO2 sensor to AC unit with Gas Heat with ADEC
HV027 |  | PGE - Add CO2 sensor to AC unit with Gas Heat with ADEC | REA | MBT | ANY | Z02 | Cap-Tons | 0.20562 | 3.319 | 24.1657 | 5 | 0 | 32.4769 | 32.214 | 64.6909 | 0 | 0 | 0 | 0 | 0 | 0 | 0 | 0 | 0.6 | 1 | 1 | DEER:HVAC_Eff_AC | I | 1 | PGE | airAC | PGEMBTZ02airAC | Add CO2 sensor to AC unit with Gas Heat with ADEC | PGEMBTZ02airACZ020.205623Add CO2 sensor to AC unit with Gas Heat with ADEC | Add CO2 sensor to AC unit with Gas Heat with ADEC
HV027 |  | PGE - Add CO2 sensor to AC unit with Gas Heat with ADEC | REA | MBT | ANY | Z03 | Cap-Tons | 0.078171 | -52.2944 | 21.2094 | 5 | 0 | 32.4769 | 32.214 | 64.6909 | 0 | 0 | 0 | 0 | 0 | 0 | 0 | 0 | 0.6 | 1 | 1 | DEER:HVAC_Eff_AC | I | 1 | PGE | airAC | PGEMBTZ03airAC | Add CO2 sensor to AC unit with Gas Heat with ADEC | PGEMBTZ03airACZ030.078171Add CO2 sensor to AC unit with Gas Heat with ADEC | Add CO2 sensor to AC unit with Gas Heat with ADEC
HV027 |  | PGE - Add CO2 sensor to AC unit with Gas Heat with ADEC | REA | MBT | ANY | Z04 | Cap-Tons | 0.16578 | 10.4325 | 11.8127 | 5 | 0 | 32.4769 | 32.214 | 64.6909 | 0 | 0 | 0 | 0 | 0 | 0 | 0 | 0 | 0.6 | 1 | 1 | DEER:HVAC_Eff_AC | I | 1 | PGE | airAC | PGEMBTZ04airAC | Add CO2 sensor to AC unit with Gas Heat with ADEC | PGEMBTZ04airACZ040.165782Add CO2 sensor to AC unit with Gas Heat with ADEC | Add CO2 sensor to AC unit with Gas Heat with ADEC
HV027 |  | PGE - Add CO2 sensor to AC unit with Gas Heat with ADEC | REA | MBT | ANY | Z05 | Cap-Tons | 0.02999 | -133.012 | 28.2268 | 5 | 0 | 32.4769 | 32.214 | 64.6909 | 0 | 0 | 0 | 0 | 0 | 0 | 0 | 0 | 0.6 | 1 | 1 | DEER:HVAC_Eff_AC | I | 1 | PGE | airAC | PGEMBTZ05airAC | Add CO2 sensor to AC unit with Gas Heat with ADEC | PGEMBTZ05airACZ050.02999Add CO2 sensor to AC unit with Gas Heat with ADEC | Add CO2 sensor to AC unit with Gas Heat with ADEC
HV027 |  | PGE - Add CO2 sensor to AC unit with Gas Heat with ADEC | REA | MBT | ANY | Z06 | Cap-Tons | 0 | 0 | 0 | 5 | 0 | 32.4769 | 32.214 | 64.6909 | 0 | 0 | 0 | 0 | 0 | 0 | 0 | 0 | 0.6 | 1 | 1 | DEER:HVAC_Eff_AC | I | 1 | PGE | airAC | PGEMBTZ06airAC | Add CO2 sensor to AC unit with Gas Heat with ADEC | PGEMBTZ06airACZ060Add CO2 sensor to AC unit with Gas Heat with ADEC | Add CO2 sensor to AC unit with Gas Heat with ADEC
HV027 |  | PGE - Add CO2 sensor to AC unit with Gas Heat with ADEC | REA | MBT | ANY | Z07 | Cap-Tons | 0 | 0 | 0 | 5 | 0 | 32.4769 | 32.214 | 64.6909 | 0 | 0 | 0 | 0 | 0 | 0 | 0 | 0 | 0.6 | 1 | 1 | DEER:HVAC_Eff_AC | I | 1 | PGE | airAC | PGEMBTZ07airAC | Add CO2 sensor to AC unit with Gas Heat with ADEC | PGEMBTZ07airACZ070Add CO2 sensor to AC unit with Gas Heat with ADEC | Add CO2 sensor to AC unit with Gas Heat with ADEC
HV027 |  | PGE - Add CO2 sensor to AC unit with Gas Heat with ADEC | REA | MBT | ANY | Z08 | Cap-Tons | 0 | 0 | 0 | 5 | 0 | 32.4769 | 32.214 | 64.6909 | 0 | 0 | 0 | 0 | 0 | 0 | 0 | 0 | 0.6 | 1 | 1 | DEER:HVAC_Eff_AC | I | 1 | PGE | airAC | PGEMBTZ08airAC | Add CO2 sensor to AC unit with Gas Heat with ADEC | PGEMBTZ08airACZ080Add CO2 sensor to AC unit with Gas Heat with ADEC | Add CO2 sensor to AC unit with Gas Heat with ADEC
HV027 |  | PGE - Add CO2 sensor to AC unit with Gas Heat with ADEC | REA | MBT | ANY | Z09 | Cap-Tons | 0 | 0 | 0 | 5 | 0 | 32.4769 | 32.214 | 64.6909 | 0 | 0 | 0 | 0 | 0 | 0 | 0 | 0 | 0.6 | 1 | 1 | DEER:HVAC_Eff_AC | I | 1 | PGE | airAC | PGEMBTZ09airAC | Add CO2 sensor to AC unit with Gas Heat with ADEC | PGEMBTZ09airACZ090Add CO2 sensor to AC unit with Gas Heat with ADEC | Add CO2 sensor to AC unit with Gas Heat with ADEC
HV027 |  | PGE - Add CO2 sensor to AC unit with Gas Heat with ADEC | REA | MBT | ANY | Z10 | Cap-Tons | 0 | 0 | 0 | 5 | 0 | 32.4769 | 32.214 | 64.6909 | 0 | 0 | 0 | 0 | 0 | 0 | 0 | 0 | 0.6 | 1 | 1 | DEER:HVAC_Eff_AC | I | 1 | PGE | airAC | PGEMBTZ10airAC | Add CO2 sensor to AC unit with Gas Heat with ADEC | PGEMBTZ10airACZ100Add CO2 sensor to AC unit with Gas Heat with ADEC | Add CO2 sensor to AC unit with Gas Heat with ADEC
HV027 |  | PGE - Add CO2 sensor to AC unit with Gas Heat with ADEC | REA | MBT | ANY | Z11 | Cap-Tons | 0.26957 | 102.5456 | 20.4367 | 5 | 0 | 32.4769 | 32.214 | 64.6909 | 0 | 0 | 0 | 0 | 0 | 0 | 0 | 0 | 0.6 | 1 | 1 | DEER:HVAC_Eff_AC | I | 1 | PGE | airAC | PGEMBTZ11airAC | Add CO2 sensor to AC unit with Gas Heat with ADEC | PGEMBTZ11airACZ110.269572Add CO2 sensor to AC unit with Gas Heat with ADEC | Add CO2 sensor to AC unit with Gas Heat with ADEC
HV027 |  | PGE - Add CO2 sensor to AC unit with Gas Heat with ADEC | REA | MBT | ANY | Z12 | Cap-Tons | 0.2278 | 71.8982 | 23.5499 | 5 | 0 | 32.4769 | 32.214 | 64.6909 | 0 | 0 | 0 | 0 | 0 | 0 | 0 | 0 | 0.6 | 1 | 1 | DEER:HVAC_Eff_AC | I | 1 | PGE | airAC | PGEMBTZ12airAC | Add CO2 sensor to AC unit with Gas Heat with ADEC | PGEMBTZ12airACZ120.227799Add CO2 sensor to AC unit with Gas Heat with ADEC | Add CO2 sensor to AC unit with Gas Heat with ADEC
HV027 |  | PGE - Add CO2 sensor to AC unit with Gas Heat with ADEC | REA | MBT | ANY | Z13 | Cap-Tons | 0.18344 | 101.9608 | 18.5528 | 5 | 0 | 32.4769 | 32.214 | 64.6909 | 0 | 0 | 0 | 0 | 0 | 0 | 0 | 0 | 0.6 | 1 | 1 | DEER:HVAC_Eff_AC | I | 1 | PGE | airAC | PGEMBTZ13airAC | Add CO2 sensor to AC unit with Gas Heat with ADEC | PGEMBTZ13airACZ130.183438Add CO2 sensor to AC unit with Gas Heat with ADEC | Add CO2 sensor to AC unit with Gas Heat with ADEC
HV027 |  | PGE - Add CO2 sensor to AC unit with Gas Heat with ADEC | REA | MBT | ANY | Z14 | Cap-Tons | 0 | 0 | 0 | 5 | 0 | 32.4769 | 32.214 | 64.6909 | 0 | 0 | 0 | 0 | 0 | 0 | 0 | 0 | 0.6 | 1 | 1 | DEER:HVAC_Eff_AC | I | 1 | PGE | airAC | PGEMBTZ14airAC | Add CO2 sensor to AC unit with Gas Heat with ADEC | PGEMBTZ14airACZ140Add CO2 sensor to AC unit with Gas Heat with ADEC | Add CO2 sensor to AC unit with Gas Heat with ADEC
HV027 |  | PGE - Add CO2 sensor to AC unit with Gas Heat with ADEC | REA | MBT | ANY | Z15 | Cap-Tons | 0 | 0 | 0 | 5 | 0 | 32.4769 | 32.214 | 64.6909 | 0 | 0 | 0 | 0 | 0 | 0 | 0 | 0 | 0.6 | 1 | 1 | DEER:HVAC_Eff_AC | I | 1 | PGE | airAC | PGEMBTZ15airAC | Add CO2 sensor to AC unit with Gas Heat with ADEC | PGEMBTZ15airACZ150Add CO2 sensor to AC unit with Gas Heat with ADEC | Add CO2 sensor to AC unit with Gas Heat with ADEC
HV027 |  | PGE - Add CO2 sensor to AC unit with Gas Heat with ADEC | REA | MBT | ANY | Z16 | Cap-Tons | 0.11404 | -11.6361 | 149.9896 | 5 | 0 | 32.4769 | 32.214 | 64.6909 | 0 | 0 | 0 | 0 | 0 | 0 | 0 | 0 | 0.6 | 1 | 1 | DEER:HVAC_Eff_AC | I | 1 | PGE | airAC | PGEMBTZ16airAC | Add CO2 sensor to AC unit with Gas Heat with ADEC | PGEMBTZ16airACZ160.114038Add CO2 sensor to AC unit with Gas Heat with ADEC | Add CO2 sensor to AC unit with Gas Heat with ADEC
HV027 |  | PGE - Add CO2 sensor to AC unit with Gas Heat with ADEC | REA | OfS | ANY | Z01 | Cap-Tons | -0.00609 | -1.231 | 5.8075 | 5 | 0 | 32.4769 | 32.214 | 64.6909 | 0 | 0 | 0 | 0 | 0 | 0 | 0 | 0 | 0.6 | 1 | 1 | DEER:HVAC_Eff_AC | I | 1 | PGE | airAC | PGEOfSZ01airAC | Add CO2 sensor to AC unit with Gas Heat with ADEC | PGEOfSZ01airACZ01-0.00609Add CO2 sensor to AC unit with Gas Heat with ADEC | Add CO2 sensor to AC unit with Gas Heat with ADEC
HV027 |  | PGE - Add CO2 sensor to AC unit with Gas Heat with ADEC | REA | OfS | ANY | Z02 | Cap-Tons | 0.020944 | 1.4971 | 2.7394 | 5 | 0 | 32.4769 | 32.214 | 64.6909 | 0 | 0 | 0 | 0 | 0 | 0 | 0 | 0 | 0.6 | 1 | 1 | DEER:HVAC_Eff_AC | I | 1 | PGE | airAC | PGEOfSZ02airAC | Add CO2 sensor to AC unit with Gas Heat with ADEC | PGEOfSZ02airACZ020.020944Add CO2 sensor to AC unit with Gas Heat with ADEC | Add CO2 sensor to AC unit with Gas Heat with ADEC
HV027 |  | PGE - Add CO2 sensor to AC unit with Gas Heat with ADEC | REA | OfS | ANY | Z03 | Cap-Tons | 0.007037 | -0.17019 | 2.0838 | 5 | 0 | 32.4769 | 32.214 | 64.6909 | 0 | 0 | 0 | 0 | 0 | 0 | 0 | 0 | 0.6 | 1 | 1 | DEER:HVAC_Eff_AC | I | 1 | PGE | airAC | PGEOfSZ03airAC | Add CO2 sensor to AC unit with Gas Heat with ADEC | PGEOfSZ03airACZ030.007037Add CO2 sensor to AC unit with Gas Heat with ADEC | Add CO2 sensor to AC unit with Gas Heat with ADEC
HV027 |  | PGE - Add CO2 sensor to AC unit with Gas Heat with ADEC | REA | OfS | ANY | Z04 | Cap-Tons | 0.01705 | 2.9416 | 1.5452 | 5 | 0 | 32.4769 | 32.214 | 64.6909 | 0 | 0 | 0 | 0 | 0 | 0 | 0 | 0 | 0.6 | 1 | 1 | DEER:HVAC_Eff_AC | I | 1 | PGE | airAC | PGEOfSZ04airAC | Add CO2 sensor to AC unit with Gas Heat with ADEC | PGEOfSZ04airACZ040.01705Add CO2 sensor to AC unit with Gas Heat with ADEC | Add CO2 sensor to AC unit with Gas Heat with ADEC
HV027 |  | PGE - Add CO2 sensor to AC unit with Gas Heat with ADEC | REA | OfS | ANY | Z05 | Cap-Tons | 0.000413 | -6.9116 | 1.9646 | 5 | 0 | 32.4769 | 32.214 | 64.6909 | 0 | 0 | 0 | 0 | 0 | 0 | 0 | 0 | 0.6 | 1 | 1 | DEER:HVAC_Eff_AC | I | 1 | PGE | airAC | PGEOfSZ05airAC | Add CO2 sensor to AC unit with Gas Heat with ADEC | PGEOfSZ05airACZ050.000413Add CO2 sensor to AC unit with Gas Heat with ADEC | Add CO2 sensor to AC unit with Gas Heat with ADEC
HV027 |  | PGE - Add CO2 sensor to AC unit with Gas Heat with ADEC | REA | OfS | ANY | Z06 | Cap-Tons | 0 | 0 | 0 | 5 | 0 | 32.4769 | 32.214 | 64.6909 | 0 | 0 | 0 | 0 | 0 | 0 | 0 | 0 | 0.6 | 1 | 1 | DEER:HVAC_Eff_AC | I | 1 | PGE | airAC | PGEOfSZ06airAC | Add CO2 sensor to AC unit with Gas Heat with ADEC | PGEOfSZ06airACZ060Add CO2 sensor to AC unit with Gas Heat with ADEC | Add CO2 sensor to AC unit with Gas Heat with ADEC
HV027 |  | PGE - Add CO2 sensor to AC unit with Gas Heat with ADEC | REA | OfS | ANY | Z07 | Cap-Tons | 0 | 0 | 0 | 5 | 0 | 32.4769 | 32.214 | 64.6909 | 0 | 0 | 0 | 0 | 0 | 0 | 0 | 0 | 0.6 | 1 | 1 | DEER:HVAC_Eff_AC | I | 1 | PGE | airAC | PGEOfSZ07airAC | Add CO2 sensor to AC unit with Gas Heat with ADEC | PGEOfSZ07airACZ070Add CO2 sensor to AC unit with Gas Heat with ADEC | Add CO2 sensor to AC unit with Gas Heat with ADEC
HV027 |  | PGE - Add CO2 sensor to AC unit with Gas Heat with ADEC | REA | OfS | ANY | Z08 | Cap-Tons | 0 | 0 | 0 | 5 | 0 | 32.4769 | 32.214 | 64.6909 | 0 | 0 | 0 | 0 | 0 | 0 | 0 | 0 | 0.6 | 1 | 1 | DEER:HVAC_Eff_AC | I | 1 | PGE | airAC | PGEOfSZ08airAC | Add CO2 sensor to AC unit with Gas Heat with ADEC | PGEOfSZ08airACZ080Add CO2 sensor to AC unit with Gas Heat with ADEC | Add CO2 sensor to AC unit with Gas Heat with ADEC
HV027 |  | PGE - Add CO2 sensor to AC unit with Gas Heat with ADEC | REA | OfS | ANY | Z09 | Cap-Tons | 0 | 0 | 0 | 5 | 0 | 32.4769 | 32.214 | 64.6909 | 0 | 0 | 0 | 0 | 0 | 0 | 0 | 0 | 0.6 | 1 | 1 | DEER:HVAC_Eff_AC | I | 1 | PGE | airAC | PGEOfSZ09airAC | Add CO2 sensor to AC unit with Gas Heat with ADEC | PGEOfSZ09airACZ090Add CO2 sensor to AC unit with Gas Heat with ADEC | Add CO2 sensor to AC unit with Gas Heat with ADEC
HV027 |  | PGE - Add CO2 sensor to AC unit with Gas Heat with ADEC | REA | OfS | ANY | Z10 | Cap-Tons | 0 | 0 | 0 | 5 | 0 | 32.4769 | 32.214 | 64.6909 | 0 | 0 | 0 | 0 | 0 | 0 | 0 | 0 | 0.6 | 1 | 1 | DEER:HVAC_Eff_AC | I | 1 | PGE | airAC | PGEOfSZ10airAC | Add CO2 sensor to AC unit with Gas Heat with ADEC | PGEOfSZ10airACZ100Add CO2 sensor to AC unit with Gas Heat with ADEC | Add CO2 sensor to AC unit with Gas Heat with ADEC
HV027 |  | PGE - Add CO2 sensor to AC unit with Gas Heat with ADEC | REA | OfS | ANY | Z11 | Cap-Tons | 0.034274 | 11.5646 | 2.7132 | 5 | 0 | 32.4769 | 32.214 | 64.6909 | 0 | 0 | 0 | 0 | 0 | 0 | 0 | 0 | 0.6 | 1 | 1 | DEER:HVAC_Eff_AC | I | 1 | PGE | airAC | PGEOfSZ11airAC | Add CO2 sensor to AC unit with Gas Heat with ADEC | PGEOfSZ11airACZ110.034274Add CO2 sensor to AC unit with Gas Heat with ADEC | Add CO2 sensor to AC unit with Gas Heat with ADEC
HV027 |  | PGE - Add CO2 sensor to AC unit with Gas Heat with ADEC | REA | OfS | ANY | Z12 | Cap-Tons | 0.027544 | 9.5999 | 2.9854 | 5 | 0 | 32.4769 | 32.214 | 64.6909 | 0 | 0 | 0 | 0 | 0 | 0 | 0 | 0 | 0.6 | 1 | 1 | DEER:HVAC_Eff_AC | I | 1 | PGE | airAC | PGEOfSZ12airAC | Add CO2 sensor to AC unit with Gas Heat with ADEC | PGEOfSZ12airACZ120.027544Add CO2 sensor to AC unit with Gas Heat with ADEC | Add CO2 sensor to AC unit with Gas Heat with ADEC
HV027 |  | PGE - Add CO2 sensor to AC unit with Gas Heat with ADEC | REA | OfS | ANY | Z13 | Cap-Tons | 0.020157 | 10.801 | 2.1624 | 5 | 0 | 32.4769 | 32.214 | 64.6909 | 0 | 0 | 0 | 0 | 0 | 0 | 0 | 0 | 0.6 | 1 | 1 | DEER:HVAC_Eff_AC | I | 1 | PGE | airAC | PGEOfSZ13airAC | Add CO2 sensor to AC unit with Gas Heat with ADEC | PGEOfSZ13airACZ130.020157Add CO2 sensor to AC unit with Gas Heat with ADEC | Add CO2 sensor to AC unit with Gas Heat with ADEC
HV027 |  | PGE - Add CO2 sensor to AC unit with Gas Heat with ADEC | REA | OfS | ANY | Z14 | Cap-Tons | 0 | 0 | 0 | 5 | 0 | 32.4769 | 32.214 | 64.6909 | 0 | 0 | 0 | 0 | 0 | 0 | 0 | 0 | 0.6 | 1 | 1 | DEER:HVAC_Eff_AC | I | 1 | PGE | airAC | PGEOfSZ14airAC | Add CO2 sensor to AC unit with Gas Heat with ADEC | PGEOfSZ14airACZ140Add CO2 sensor to AC unit with Gas Heat with ADEC | Add CO2 sensor to AC unit with Gas Heat with ADEC
HV027 |  | PGE - Add CO2 sensor to AC unit with Gas Heat with ADEC | REA | OfS | ANY | Z15 | Cap-Tons | 0 | 0 | 0 | 5 | 0 | 32.4769 | 32.214 | 64.6909 | 0 | 0 | 0 | 0 | 0 | 0 | 0 | 0 | 0.6 | 1 | 1 | DEER:HVAC_Eff_AC | I | 1 | PGE | airAC | PGEOfSZ15airAC | Add CO2 sensor to AC unit with Gas Heat with ADEC | PGEOfSZ15airACZ150Add CO2 sensor to AC unit with Gas Heat with ADEC | Add CO2 sensor to AC unit with Gas Heat with ADEC
HV027 |  | PGE - Add CO2 sensor to AC unit with Gas Heat with ADEC | REA | OfS | ANY | Z16 | Cap-Tons | 0.006532 | 1.3734 | 21.0752 | 5 | 0 | 32.4769 | 32.214 | 64.6909 | 0 | 0 | 0 | 0 | 0 | 0 | 0 | 0 | 0.6 | 1 | 1 | DEER:HVAC_Eff_AC | I | 1 | PGE | airAC | PGEOfSZ16airAC | Add CO2 sensor to AC unit with Gas Heat with ADEC | PGEOfSZ16airACZ160.006532Add CO2 sensor to AC unit with Gas Heat with ADEC | Add CO2 sensor to AC unit with Gas Heat with ADEC
HV027 |  | PGE - Add CO2 sensor to AC unit with Gas Heat with ADEC | REA | RFF | ANY | Z01 | Cap-Tons | -0.00515 | -4.2176 | 168.2768 | 5 | 0 | 32.4769 | 32.214 | 64.6909 | 0 | 0 | 0 | 0 | 0 | 0 | 0 | 0 | 0.6 | 1 | 1 | DEER:HVAC_Eff_AC | I | 1 | PGE | airAC | PGERFFZ01airAC | Add CO2 sensor to AC unit with Gas Heat with ADEC | PGERFFZ01airACZ01-0.00515Add CO2 sensor to AC unit with Gas Heat with ADEC | Add CO2 sensor to AC unit with Gas Heat with ADEC
HV027 |  | PGE - Add CO2 sensor to AC unit with Gas Heat with ADEC | REA | RFF | ANY | Z02 | Cap-Tons | 0.098363 | 12.9111 | 73.2932 | 5 | 0 | 32.4769 | 32.214 | 64.6909 | 0 | 0 | 0 | 0 | 0 | 0 | 0 | 0 | 0.6 | 1 | 1 | DEER:HVAC_Eff_AC | I | 1 | PGE | airAC | PGERFFZ02airAC | Add CO2 sensor to AC unit with Gas Heat with ADEC | PGERFFZ02airACZ020.098363Add CO2 sensor to AC unit with Gas Heat with ADEC | Add CO2 sensor to AC unit with Gas Heat with ADEC
HV027 |  | PGE - Add CO2 sensor to AC unit with Gas Heat with ADEC | REA | RFF | ANY | Z03 | Cap-Tons | 0.020266 | -5.6072 | 59.0877 | 5 | 0 | 32.4769 | 32.214 | 64.6909 | 0 | 0 | 0 | 0 | 0 | 0 | 0 | 0 | 0.6 | 1 | 1 | DEER:HVAC_Eff_AC | I | 1 | PGE | airAC | PGERFFZ03airAC | Add CO2 sensor to AC unit with Gas Heat with ADEC | PGERFFZ03airACZ030.020266Add CO2 sensor to AC unit with Gas Heat with ADEC | Add CO2 sensor to AC unit with Gas Heat with ADEC
HV027 |  | PGE - Add CO2 sensor to AC unit with Gas Heat with ADEC | REA | RFF | ANY | Z04 | Cap-Tons | 0.077179 | 7.3425 | 51.0371 | 5 | 0 | 32.4769 | 32.214 | 64.6909 | 0 | 0 | 0 | 0 | 0 | 0 | 0 | 0 | 0.6 | 1 | 1 | DEER:HVAC_Eff_AC | I | 1 | PGE | airAC | PGERFFZ04airAC | Add CO2 sensor to AC unit with Gas Heat with ADEC | PGERFFZ04airACZ040.077179Add CO2 sensor to AC unit with Gas Heat with ADEC | Add CO2 sensor to AC unit with Gas Heat with ADEC
HV027 |  | PGE - Add CO2 sensor to AC unit with Gas Heat with ADEC | REA | RFF | ANY | Z05 | Cap-Tons | 0.003775 | -10.713 | 92.6874 | 5 | 0 | 32.4769 | 32.214 | 64.6909 | 0 | 0 | 0 | 0 | 0 | 0 | 0 | 0 | 0.6 | 1 | 1 | DEER:HVAC_Eff_AC | I | 1 | PGE | airAC | PGERFFZ05airAC | Add CO2 sensor to AC unit with Gas Heat with ADEC | PGERFFZ05airACZ050.003775Add CO2 sensor to AC unit with Gas Heat with ADEC | Add CO2 sensor to AC unit with Gas Heat with ADEC
HV027 |  | PGE - Add CO2 sensor to AC unit with Gas Heat with ADEC | REA | RFF | ANY | Z06 | Cap-Tons | 0 | 0 | 0 | 5 | 0 | 32.4769 | 32.214 | 64.6909 | 0 | 0 | 0 | 0 | 0 | 0 | 0 | 0 | 0.6 | 1 | 1 | DEER:HVAC_Eff_AC | I | 1 | PGE | airAC | PGERFFZ06airAC | Add CO2 sensor to AC unit with Gas Heat with ADEC | PGERFFZ06airACZ060Add CO2 sensor to AC unit with Gas Heat with ADEC | Add CO2 sensor to AC unit with Gas Heat with ADEC
HV027 |  | PGE - Add CO2 sensor to AC unit with Gas Heat with ADEC | REA | RFF | ANY | Z07 | Cap-Tons | 0 | 0 | 0 | 5 | 0 | 32.4769 | 32.214 | 64.6909 | 0 | 0 | 0 | 0 | 0 | 0 | 0 | 0 | 0.6 | 1 | 1 | DEER:HVAC_Eff_AC | I | 1 | PGE | airAC | PGERFFZ07airAC | Add CO2 sensor to AC unit with Gas Heat with ADEC | PGERFFZ07airACZ070Add CO2 sensor to AC unit with Gas Heat with ADEC | Add CO2 sensor to AC unit with Gas Heat with ADEC
HV027 |  | PGE - Add CO2 sensor to AC unit with Gas Heat with ADEC | REA | RFF | ANY | Z08 | Cap-Tons | 0 | 0 | 0 | 5 | 0 | 32.4769 | 32.214 | 64.6909 | 0 | 0 | 0 | 0 | 0 | 0 | 0 | 0 | 0.6 | 1 | 1 | DEER:HVAC_Eff_AC | I | 1 | PGE | airAC | PGERFFZ08airAC | Add CO2 sensor to AC unit with Gas Heat with ADEC | PGERFFZ08airACZ080Add CO2 sensor to AC unit with Gas Heat with ADEC | Add CO2 sensor to AC unit with Gas Heat with ADEC
HV027 |  | PGE - Add CO2 sensor to AC unit with Gas Heat with ADEC | REA | RFF | ANY | Z09 | Cap-Tons | 0 | 0 | 0 | 5 | 0 | 32.4769 | 32.214 | 64.6909 | 0 | 0 | 0 | 0 | 0 | 0 | 0 | 0 | 0.6 | 1 | 1 | DEER:HVAC_Eff_AC | I | 1 | PGE | airAC | PGERFFZ09airAC | Add CO2 sensor to AC unit with Gas Heat with ADEC | PGERFFZ09airACZ090Add CO2 sensor to AC unit with Gas Heat with ADEC | Add CO2 sensor to AC unit with Gas Heat with ADEC
HV027 |  | PGE - Add CO2 sensor to AC unit with Gas Heat with ADEC | REA | RFF | ANY | Z10 | Cap-Tons | 0 | 0 | 0 | 5 | 0 | 32.4769 | 32.214 | 64.6909 | 0 | 0 | 0 | 0 | 0 | 0 | 0 | 0 | 0.6 | 1 | 1 | DEER:HVAC_Eff_AC | I | 1 | PGE | airAC | PGERFFZ10airAC | Add CO2 sensor to AC unit with Gas Heat with ADEC | PGERFFZ10airACZ100Add CO2 sensor to AC unit with Gas Heat with ADEC | Add CO2 sensor to AC unit with Gas Heat with ADEC
HV027 |  | PGE - Add CO2 sensor to AC unit with Gas Heat with ADEC | REA | RFF | ANY | Z11 | Cap-Tons | 0.32183 | 190.9191 | 89.4156 | 5 | 0 | 32.4769 | 32.214 | 64.6909 | 0 | 0 | 0 | 0 | 0 | 0 | 0 | 0 | 0.6 | 1 | 1 | DEER:HVAC_Eff_AC | I | 1 | PGE | airAC | PGERFFZ11airAC | Add CO2 sensor to AC unit with Gas Heat with ADEC | PGERFFZ11airACZ110.321828Add CO2 sensor to AC unit with Gas Heat with ADEC | Add CO2 sensor to AC unit with Gas Heat with ADEC
HV027 |  | PGE - Add CO2 sensor to AC unit with Gas Heat with ADEC | REA | RFF | ANY | Z12 | Cap-Tons | 0.22685 | 96.7948 | 92.6941 | 5 | 0 | 32.4769 | 32.214 | 64.6909 | 0 | 0 | 0 | 0 | 0 | 0 | 0 | 0 | 0.6 | 1 | 1 | DEER:HVAC_Eff_AC | I | 1 | PGE | airAC | PGERFFZ12airAC | Add CO2 sensor to AC unit with Gas Heat with ADEC | PGERFFZ12airACZ120.226851Add CO2 sensor to AC unit with Gas Heat with ADEC | Add CO2 sensor to AC unit with Gas Heat with ADEC
HV027 |  | PGE - Add CO2 sensor to AC unit with Gas Heat with ADEC | REA | RFF | ANY | Z13 | Cap-Tons | 0.24014 | 188.2791 | 88.5174 | 5 | 0 | 32.4769 | 32.214 | 64.6909 | 0 | 0 | 0 | 0 | 0 | 0 | 0 | 0 | 0.6 | 1 | 1 | DEER:HVAC_Eff_AC | I | 1 | PGE | airAC | PGERFFZ13airAC | Add CO2 sensor to AC unit with Gas Heat with ADEC | PGERFFZ13airACZ130.240143Add CO2 sensor to AC unit with Gas Heat with ADEC | Add CO2 sensor to AC unit with Gas Heat with ADEC
HV027 |  | PGE - Add CO2 sensor to AC unit with Gas Heat with ADEC | REA | RFF | ANY | Z14 | Cap-Tons | 0 | 0 | 0 | 5 | 0 | 32.4769 | 32.214 | 64.6909 | 0 | 0 | 0 | 0 | 0 | 0 | 0 | 0 | 0.6 | 1 | 1 | DEER:HVAC_Eff_AC | I | 1 | PGE | airAC | PGERFFZ14airAC | Add CO2 sensor to AC unit with Gas Heat with ADEC | PGERFFZ14airACZ140Add CO2 sensor to AC unit with Gas Heat with ADEC | Add CO2 sensor to AC unit with Gas Heat with ADEC
HV027 |  | PGE - Add CO2 sensor to AC unit with Gas Heat with ADEC | REA | RFF | ANY | Z15 | Cap-Tons | 0 | 0 | 0 | 5 | 0 | 32.4769 | 32.214 | 64.6909 | 0 | 0 | 0 | 0 | 0 | 0 | 0 | 0 | 0.6 | 1 | 1 | DEER:HVAC_Eff_AC | I | 1 | PGE | airAC | PGERFFZ15airAC | Add CO2 sensor to AC unit with Gas Heat with ADEC | PGERFFZ15airACZ150Add CO2 sensor to AC unit with Gas Heat with ADEC | Add CO2 sensor to AC unit with Gas Heat with ADEC
HV027 |  | PGE - Add CO2 sensor to AC unit with Gas Heat with ADEC | REA | RFF | ANY | Z16 | Cap-Tons | 0.017725 | -1.723 | 95.2953 | 5 | 0 | 32.4769 | 32.214 | 64.6909 | 0 | 0 | 0 | 0 | 0 | 0 | 0 | 0 | 0.6 | 1 | 1 | DEER:HVAC_Eff_AC | I | 1 | PGE | airAC | PGERFFZ16airAC | Add CO2 sensor to AC unit with Gas Heat with ADEC | PGERFFZ16airACZ160.017725Add CO2 sensor to AC unit with Gas Heat with ADEC | Add CO2 sensor to AC unit with Gas Heat with ADEC
HV027 |  | PGE - Add CO2 sensor to AC unit with Gas Heat with ADEC | REA | RSD | ANY | Z01 | Cap-Tons | -0.02704 | -20.0595 | 197.6924 | 5 | 0 | 32.4769 | 32.214 | 64.6909 | 0 | 0 | 0 | 0 | 0 | 0 | 0 | 0 | 0.6 | 1 | 1 | DEER:HVAC_Eff_AC | I | 1 | PGE | airAC | PGERSDZ01airAC | Add CO2 sensor to AC unit with Gas Heat with ADEC | PGERSDZ01airACZ01-0.02704Add CO2 sensor to AC unit with Gas Heat with ADEC | Add CO2 sensor to AC unit with Gas Heat with ADEC
HV027 |  | PGE - Add CO2 sensor to AC unit with Gas Heat with ADEC | REA | RSD | ANY | Z02 | Cap-Tons | 0.095569 | 10.941 | 46.6136 | 5 | 0 | 32.4769 | 32.214 | 64.6909 | 0 | 0 | 0 | 0 | 0 | 0 | 0 | 0 | 0.6 | 1 | 1 | DEER:HVAC_Eff_AC | I | 1 | PGE | airAC | PGERSDZ02airAC | Add CO2 sensor to AC unit with Gas Heat with ADEC | PGERSDZ02airACZ020.095569Add CO2 sensor to AC unit with Gas Heat with ADEC | Add CO2 sensor to AC unit with Gas Heat with ADEC
HV027 |  | PGE - Add CO2 sensor to AC unit with Gas Heat with ADEC | REA | RSD | ANY | Z03 | Cap-Tons | 0.029643 | -12.2257 | 67.389 | 5 | 0 | 32.4769 | 32.214 | 64.6909 | 0 | 0 | 0 | 0 | 0 | 0 | 0 | 0 | 0.6 | 1 | 1 | DEER:HVAC_Eff_AC | I | 1 | PGE | airAC | PGERSDZ03airAC | Add CO2 sensor to AC unit with Gas Heat with ADEC | PGERSDZ03airACZ030.029643Add CO2 sensor to AC unit with Gas Heat with ADEC | Add CO2 sensor to AC unit with Gas Heat with ADEC
HV027 |  | PGE - Add CO2 sensor to AC unit with Gas Heat with ADEC | REA | RSD | ANY | Z04 | Cap-Tons | 0.086127 | 8.6632 | 34.066 | 5 | 0 | 32.4769 | 32.214 | 64.6909 | 0 | 0 | 0 | 0 | 0 | 0 | 0 | 0 | 0.6 | 1 | 1 | DEER:HVAC_Eff_AC | I | 1 | PGE | airAC | PGERSDZ04airAC | Add CO2 sensor to AC unit with Gas Heat with ADEC | PGERSDZ04airACZ040.086127Add CO2 sensor to AC unit with Gas Heat with ADEC | Add CO2 sensor to AC unit with Gas Heat with ADEC
HV027 |  | PGE - Add CO2 sensor to AC unit with Gas Heat with ADEC | REA | RSD | ANY | Z05 | Cap-Tons | 0.00278 | -21.1092 | 64.7709 | 5 | 0 | 32.4769 | 32.214 | 64.6909 | 0 | 0 | 0 | 0 | 0 | 0 | 0 | 0 | 0.6 | 1 | 1 | DEER:HVAC_Eff_AC | I | 1 | PGE | airAC | PGERSDZ05airAC | Add CO2 sensor to AC unit with Gas Heat with ADEC | PGERSDZ05airACZ050.00278Add CO2 sensor to AC unit with Gas Heat with ADEC | Add CO2 sensor to AC unit with Gas Heat with ADEC
HV027 |  | PGE - Add CO2 sensor to AC unit with Gas Heat with ADEC | REA | RSD | ANY | Z06 | Cap-Tons | 0 | 0 | 0 | 5 | 0 | 32.4769 | 32.214 | 64.6909 | 0 | 0 | 0 | 0 | 0 | 0 | 0 | 0 | 0.6 | 1 | 1 | DEER:HVAC_Eff_AC | I | 1 | PGE | airAC | PGERSDZ06airAC | Add CO2 sensor to AC unit with Gas Heat with ADEC | PGERSDZ06airACZ060Add CO2 sensor to AC unit with Gas Heat with ADEC | Add CO2 sensor to AC unit with Gas Heat with ADEC
HV027 |  | PGE - Add CO2 sensor to AC unit with Gas Heat with ADEC | REA | RSD | ANY | Z07 | Cap-Tons | 0 | 0 | 0 | 5 | 0 | 32.4769 | 32.214 | 64.6909 | 0 | 0 | 0 | 0 | 0 | 0 | 0 | 0 | 0.6 | 1 | 1 | DEER:HVAC_Eff_AC | I | 1 | PGE | airAC | PGERSDZ07airAC | Add CO2 sensor to AC unit with Gas Heat with ADEC | PGERSDZ07airACZ070Add CO2 sensor to AC unit with Gas Heat with ADEC | Add CO2 sensor to AC unit with Gas Heat with ADEC
HV027 |  | PGE - Add CO2 sensor to AC unit with Gas Heat with ADEC | REA | RSD | ANY | Z08 | Cap-Tons | 0 | 0 | 0 | 5 | 0 | 32.4769 | 32.214 | 64.6909 | 0 | 0 | 0 | 0 | 0 | 0 | 0 | 0 | 0.6 | 1 | 1 | DEER:HVAC_Eff_AC | I | 1 | PGE | airAC | PGERSDZ08airAC | Add CO2 sensor to AC unit with Gas Heat with ADEC | PGERSDZ08airACZ080Add CO2 sensor to AC unit with Gas Heat with ADEC | Add CO2 sensor to AC unit with Gas Heat with ADEC
HV027 |  | PGE - Add CO2 sensor to AC unit with Gas Heat with ADEC | REA | RSD | ANY | Z09 | Cap-Tons | 0 | 0 | 0 | 5 | 0 | 32.4769 | 32.214 | 64.6909 | 0 | 0 | 0 | 0 | 0 | 0 | 0 | 0 | 0.6 | 1 | 1 | DEER:HVAC_Eff_AC | I | 1 | PGE | airAC | PGERSDZ09airAC | Add CO2 sensor to AC unit with Gas Heat with ADEC | PGERSDZ09airACZ090Add CO2 sensor to AC unit with Gas Heat with ADEC | Add CO2 sensor to AC unit with Gas Heat with ADEC
HV027 |  | PGE - Add CO2 sensor to AC unit with Gas Heat with ADEC | REA | RSD | ANY | Z10 | Cap-Tons | 0 | 0 | 0 | 5 | 0 | 32.4769 | 32.214 | 64.6909 | 0 | 0 | 0 | 0 | 0 | 0 | 0 | 0 | 0.6 | 1 | 1 | DEER:HVAC_Eff_AC | I | 1 | PGE | airAC | PGERSDZ10airAC | Add CO2 sensor to AC unit with Gas Heat with ADEC | PGERSDZ10airACZ100Add CO2 sensor to AC unit with Gas Heat with ADEC | Add CO2 sensor to AC unit with Gas Heat with ADEC
HV027 |  | PGE - Add CO2 sensor to AC unit with Gas Heat with ADEC | REA | RSD | ANY | Z11 | Cap-Tons | 0.13315 | 75.6573 | 26.5316 | 5 | 0 | 32.4769 | 32.214 | 64.6909 | 0 | 0 | 0 | 0 | 0 | 0 | 0 | 0 | 0.6 | 1 | 1 | DEER:HVAC_Eff_AC | I | 1 | PGE | airAC | PGERSDZ11airAC | Add CO2 sensor to AC unit with Gas Heat with ADEC | PGERSDZ11airACZ110.133148Add CO2 sensor to AC unit with Gas Heat with ADEC | Add CO2 sensor to AC unit with Gas Heat with ADEC
HV027 |  | PGE - Add CO2 sensor to AC unit with Gas Heat with ADEC | REA | RSD | ANY | Z12 | Cap-Tons | 0.10438 | 50.667 | 43.5509 | 5 | 0 | 32.4769 | 32.214 | 64.6909 | 0 | 0 | 0 | 0 | 0 | 0 | 0 | 0 | 0.6 | 1 | 1 | DEER:HVAC_Eff_AC | I | 1 | PGE | airAC | PGERSDZ12airAC | Add CO2 sensor to AC unit with Gas Heat with ADEC | PGERSDZ12airACZ120.10438Add CO2 sensor to AC unit with Gas Heat with ADEC | Add CO2 sensor to AC unit with Gas Heat with ADEC
HV027 |  | PGE - Add CO2 sensor to AC unit with Gas Heat with ADEC | REA | RSD | ANY | Z13 | Cap-Tons | 0.079472 | 64.3082 | 24.0962 | 5 | 0 | 32.4769 | 32.214 | 64.6909 | 0 | 0 | 0 | 0 | 0 | 0 | 0 | 0 | 0.6 | 1 | 1 | DEER:HVAC_Eff_AC | I | 1 | PGE | airAC | PGERSDZ13airAC | Add CO2 sensor to AC unit with Gas Heat with ADEC | PGERSDZ13airACZ130.079472Add CO2 sensor to AC unit with Gas Heat with ADEC | Add CO2 sensor to AC unit with Gas Heat with ADEC
HV027 |  | PGE - Add CO2 sensor to AC unit with Gas Heat with ADEC | REA | RSD | ANY | Z14 | Cap-Tons | 0 | 0 | 0 | 5 | 0 | 32.4769 | 32.214 | 64.6909 | 0 | 0 | 0 | 0 | 0 | 0 | 0 | 0 | 0.6 | 1 | 1 | DEER:HVAC_Eff_AC | I | 1 | PGE | airAC | PGERSDZ14airAC | Add CO2 sensor to AC unit with Gas Heat with ADEC | PGERSDZ14airACZ140Add CO2 sensor to AC unit with Gas Heat with ADEC | Add CO2 sensor to AC unit with Gas Heat with ADEC
HV027 |  | PGE - Add CO2 sensor to AC unit with Gas Heat with ADEC | REA | RSD | ANY | Z15 | Cap-Tons | 0 | 0 | 0 | 5 | 0 | 32.4769 | 32.214 | 64.6909 | 0 | 0 | 0 | 0 | 0 | 0 | 0 | 0 | 0.6 | 1 | 1 | DEER:HVAC_Eff_AC | I | 1 | PGE | airAC | PGERSDZ15airAC | Add CO2 sensor to AC unit with Gas Heat with ADEC | PGERSDZ15airACZ150Add CO2 sensor to AC unit with Gas Heat with ADEC | Add CO2 sensor to AC unit with Gas Heat with ADEC
HV027 |  | PGE - Add CO2 sensor to AC unit with Gas Heat with ADEC | REA | RSD | ANY | Z16 | Cap-Tons | -0.00152 | -10.3829 | 165.4969 | 5 | 0 | 32.4769 | 32.214 | 64.6909 | 0 | 0 | 0 | 0 | 0 | 0 | 0 | 0 | 0.6 | 1 | 1 | DEER:HVAC_Eff_AC | I | 1 | PGE | airAC | PGERSDZ16airAC | Add CO2 sensor to AC unit with Gas Heat with ADEC | PGERSDZ16airACZ16-0.00152Add CO2 sensor to AC unit with Gas Heat with ADEC | Add CO2 sensor to AC unit with Gas Heat with ADEC
HV027 |  | PGE - Add CO2 sensor to AC unit with Gas Heat with ADEC | REA | Rt3 | ANY | Z01 | Cap-Tons | -0.1278 | -47.9897 | 132.6486 | 5 | 0 | 32.4769 | 32.214 | 64.6909 | 0 | 0 | 0 | 0 | 0 | 0 | 0 | 0 | 0.6 | 1 | 1 | DEER:HVAC_Eff_AC | I | 1 | PGE | airAC | PGERt3Z01airAC | Add CO2 sensor to AC unit with Gas Heat with ADEC | PGERt3Z01airACZ01-0.1278Add CO2 sensor to AC unit with Gas Heat with ADEC | Add CO2 sensor to AC unit with Gas Heat with ADEC
HV027 |  | PGE - Add CO2 sensor to AC unit with Gas Heat with ADEC | REA | Rt3 | ANY | Z02 | Cap-Tons | 0.054404 | -20.223 | 40.8657 | 5 | 0 | 32.4769 | 32.214 | 64.6909 | 0 | 0 | 0 | 0 | 0 | 0 | 0 | 0 | 0.6 | 1 | 1 | DEER:HVAC_Eff_AC | I | 1 | PGE | airAC | PGERt3Z02airAC | Add CO2 sensor to AC unit with Gas Heat with ADEC | PGERt3Z02airACZ020.054404Add CO2 sensor to AC unit with Gas Heat with ADEC | Add CO2 sensor to AC unit with Gas Heat with ADEC
HV027 |  | PGE - Add CO2 sensor to AC unit with Gas Heat with ADEC | REA | Rt3 | ANY | Z03 | Cap-Tons | 0.006461 | -45.4481 | 44.0148 | 5 | 0 | 32.4769 | 32.214 | 64.6909 | 0 | 0 | 0 | 0 | 0 | 0 | 0 | 0 | 0.6 | 1 | 1 | DEER:HVAC_Eff_AC | I | 1 | PGE | airAC | PGERt3Z03airAC | Add CO2 sensor to AC unit with Gas Heat with ADEC | PGERt3Z03airACZ030.006461Add CO2 sensor to AC unit with Gas Heat with ADEC | Add CO2 sensor to AC unit with Gas Heat with ADEC
HV027 |  | PGE - Add CO2 sensor to AC unit with Gas Heat with ADEC | REA | Rt3 | ANY | Z04 | Cap-Tons | 0.050927 | -7.2268 | 24.9017 | 5 | 0 | 32.4769 | 32.214 | 64.6909 | 0 | 0 | 0 | 0 | 0 | 0 | 0 | 0 | 0.6 | 1 | 1 | DEER:HVAC_Eff_AC | I | 1 | PGE | airAC | PGERt3Z04airAC | Add CO2 sensor to AC unit with Gas Heat with ADEC | PGERt3Z04airACZ040.050927Add CO2 sensor to AC unit with Gas Heat with ADEC | Add CO2 sensor to AC unit with Gas Heat with ADEC
HV027 |  | PGE - Add CO2 sensor to AC unit with Gas Heat with ADEC | REA | Rt3 | ANY | Z05 | Cap-Tons | -0.01619 | -97.4225 | 43.803 | 5 | 0 | 32.4769 | 32.214 | 64.6909 | 0 | 0 | 0 | 0 | 0 | 0 | 0 | 0 | 0.6 | 1 | 1 | DEER:HVAC_Eff_AC | I | 1 | PGE | airAC | PGERt3Z05airAC | Add CO2 sensor to AC unit with Gas Heat with ADEC | PGERt3Z05airACZ05-0.01619Add CO2 sensor to AC unit with Gas Heat with ADEC | Add CO2 sensor to AC unit with Gas Heat with ADEC
HV027 |  | PGE - Add CO2 sensor to AC unit with Gas Heat with ADEC | REA | Rt3 | ANY | Z06 | Cap-Tons | 0 | 0 | 0 | 5 | 0 | 32.4769 | 32.214 | 64.6909 | 0 | 0 | 0 | 0 | 0 | 0 | 0 | 0 | 0.6 | 1 | 1 | DEER:HVAC_Eff_AC | I | 1 | PGE | airAC | PGERt3Z06airAC | Add CO2 sensor to AC unit with Gas Heat with ADEC | PGERt3Z06airACZ060Add CO2 sensor to AC unit with Gas Heat with ADEC | Add CO2 sensor to AC unit with Gas Heat with ADEC
HV027 |  | PGE - Add CO2 sensor to AC unit with Gas Heat with ADEC | REA | Rt3 | ANY | Z07 | Cap-Tons | 0 | 0 | 0 | 5 | 0 | 32.4769 | 32.214 | 64.6909 | 0 | 0 | 0 | 0 | 0 | 0 | 0 | 0 | 0.6 | 1 | 1 | DEER:HVAC_Eff_AC | I | 1 | PGE | airAC | PGERt3Z07airAC | Add CO2 sensor to AC unit with Gas Heat with ADEC | PGERt3Z07airACZ070Add CO2 sensor to AC unit with Gas Heat with ADEC | Add CO2 sensor to AC unit with Gas Heat with ADEC
HV027 |  | PGE - Add CO2 sensor to AC unit with Gas Heat with ADEC | REA | Rt3 | ANY | Z08 | Cap-Tons | 0 | 0 | 0 | 5 | 0 | 32.4769 | 32.214 | 64.6909 | 0 | 0 | 0 | 0 | 0 | 0 | 0 | 0 | 0.6 | 1 | 1 | DEER:HVAC_Eff_AC | I | 1 | PGE | airAC | PGERt3Z08airAC | Add CO2 sensor to AC unit with Gas Heat with ADEC | PGERt3Z08airACZ080Add CO2 sensor to AC unit with Gas Heat with ADEC | Add CO2 sensor to AC unit with Gas Heat with ADEC
HV027 |  | PGE - Add CO2 sensor to AC unit with Gas Heat with ADEC | REA | Rt3 | ANY | Z09 | Cap-Tons | 0 | 0 | 0 | 5 | 0 | 32.4769 | 32.214 | 64.6909 | 0 | 0 | 0 | 0 | 0 | 0 | 0 | 0 | 0.6 | 1 | 1 | DEER:HVAC_Eff_AC | I | 1 | PGE | airAC | PGERt3Z09airAC | Add CO2 sensor to AC unit with Gas Heat with ADEC | PGERt3Z09airACZ090Add CO2 sensor to AC unit with Gas Heat with ADEC | Add CO2 sensor to AC unit with Gas Heat with ADEC
HV027 |  | PGE - Add CO2 sensor to AC unit with Gas Heat with ADEC | REA | Rt3 | ANY | Z10 | Cap-Tons | 0 | 0 | 0 | 5 | 0 | 32.4769 | 32.214 | 64.6909 | 0 | 0 | 0 | 0 | 0 | 0 | 0 | 0 | 0.6 | 1 | 1 | DEER:HVAC_Eff_AC | I | 1 | PGE | airAC | PGERt3Z10airAC | Add CO2 sensor to AC unit with Gas Heat with ADEC | PGERt3Z10airACZ100Add CO2 sensor to AC unit with Gas Heat with ADEC | Add CO2 sensor to AC unit with Gas Heat with ADEC
HV027 |  | PGE - Add CO2 sensor to AC unit with Gas Heat with ADEC | REA | Rt3 | ANY | Z11 | Cap-Tons | 0.14114 | 113.1665 | 45.4287 | 5 | 0 | 32.4769 | 32.214 | 64.6909 | 0 | 0 | 0 | 0 | 0 | 0 | 0 | 0 | 0.6 | 1 | 1 | DEER:HVAC_Eff_AC | I | 1 | PGE | airAC | PGERt3Z11airAC | Add CO2 sensor to AC unit with Gas Heat with ADEC | PGERt3Z11airACZ110.141139Add CO2 sensor to AC unit with Gas Heat with ADEC | Add CO2 sensor to AC unit with Gas Heat with ADEC
HV027 |  | PGE - Add CO2 sensor to AC unit with Gas Heat with ADEC | REA | Rt3 | ANY | Z12 | Cap-Tons | 0.06664 | 50.9993 | 39.3187 | 5 | 0 | 32.4769 | 32.214 | 64.6909 | 0 | 0 | 0 | 0 | 0 | 0 | 0 | 0 | 0.6 | 1 | 1 | DEER:HVAC_Eff_AC | I | 1 | PGE | airAC | PGERt3Z12airAC | Add CO2 sensor to AC unit with Gas Heat with ADEC | PGERt3Z12airACZ120.06664Add CO2 sensor to AC unit with Gas Heat with ADEC | Add CO2 sensor to AC unit with Gas Heat with ADEC
HV027 |  | PGE - Add CO2 sensor to AC unit with Gas Heat with ADEC | REA | Rt3 | ANY | Z13 | Cap-Tons | 0.079253 | 105.2056 | 42.1 | 5 | 0 | 32.4769 | 32.214 | 64.6909 | 0 | 0 | 0 | 0 | 0 | 0 | 0 | 0 | 0.6 | 1 | 1 | DEER:HVAC_Eff_AC | I | 1 | PGE | airAC | PGERt3Z13airAC | Add CO2 sensor to AC unit with Gas Heat with ADEC | PGERt3Z13airACZ130.079253Add CO2 sensor to AC unit with Gas Heat with ADEC | Add CO2 sensor to AC unit with Gas Heat with ADEC
HV027 |  | PGE - Add CO2 sensor to AC unit with Gas Heat with ADEC | REA | Rt3 | ANY | Z14 | Cap-Tons | 0 | 0 | 0 | 5 | 0 | 32.4769 | 32.214 | 64.6909 | 0 | 0 | 0 | 0 | 0 | 0 | 0 | 0 | 0.6 | 1 | 1 | DEER:HVAC_Eff_AC | I | 1 | PGE | airAC | PGERt3Z14airAC | Add CO2 sensor to AC unit with Gas Heat with ADEC | PGERt3Z14airACZ140Add CO2 sensor to AC unit with Gas Heat with ADEC | Add CO2 sensor to AC unit with Gas Heat with ADEC
HV027 |  | PGE - Add CO2 sensor to AC unit with Gas Heat with ADEC | REA | Rt3 | ANY | Z15 | Cap-Tons | 0 | 0 | 0 | 5 | 0 | 32.4769 | 32.214 | 64.6909 | 0 | 0 | 0 | 0 | 0 | 0 | 0 | 0 | 0.6 | 1 | 1 | DEER:HVAC_Eff_AC | I | 1 | PGE | airAC | PGERt3Z15airAC | Add CO2 sensor to AC unit with Gas Heat with ADEC | PGERt3Z15airACZ150Add CO2 sensor to AC unit with Gas Heat with ADEC | Add CO2 sensor to AC unit with Gas Heat with ADEC
HV027 |  | PGE - Add CO2 sensor to AC unit with Gas Heat with ADEC | REA | Rt3 | ANY | Z16 | Cap-Tons | 0.005609 | -4.7089 | 110.3783 | 5 | 0 | 32.4769 | 32.214 | 64.6909 | 0 | 0 | 0 | 0 | 0 | 0 | 0 | 0 | 0.6 | 1 | 1 | DEER:HVAC_Eff_AC | I | 1 | PGE | airAC | PGERt3Z16airAC | Add CO2 sensor to AC unit with Gas Heat with ADEC | PGERt3Z16airACZ160.005609Add CO2 sensor to AC unit with Gas Heat with ADEC | Add CO2 sensor to AC unit with Gas Heat with ADEC
HV027 |  | PGE - Add CO2 sensor to AC unit with Gas Heat with ADEC | REA | RtL | ANY | Z01 | Cap-Tons | -0.03482 | -17.4575 | 189.931 | 5 | 0 | 32.4769 | 32.214 | 64.6909 | 0 | 0 | 0 | 0 | 0 | 0 | 0 | 0 | 0.6 | 1 | 1 | DEER:HVAC_Eff_AC | I | 1 | PGE | airAC | PGERtLZ01airAC | Add CO2 sensor to AC unit with Gas Heat with ADEC | PGERtLZ01airACZ01-0.03482Add CO2 sensor to AC unit with Gas Heat with ADEC | Add CO2 sensor to AC unit with Gas Heat with ADEC
HV027 |  | PGE - Add CO2 sensor to AC unit with Gas Heat with ADEC | REA | RtL | ANY | Z02 | Cap-Tons | 0.1273 | 12.6488 | 66.3469 | 5 | 0 | 32.4769 | 32.214 | 64.6909 | 0 | 0 | 0 | 0 | 0 | 0 | 0 | 0 | 0.6 | 1 | 1 | DEER:HVAC_Eff_AC | I | 1 | PGE | airAC | PGERtLZ02airAC | Add CO2 sensor to AC unit with Gas Heat with ADEC | PGERtLZ02airACZ020.127296Add CO2 sensor to AC unit with Gas Heat with ADEC | Add CO2 sensor to AC unit with Gas Heat with ADEC
HV027 |  | PGE - Add CO2 sensor to AC unit with Gas Heat with ADEC | REA | RtL | ANY | Z03 | Cap-Tons | 0.035356 | -13.61 | 80.4972 | 5 | 0 | 32.4769 | 32.214 | 64.6909 | 0 | 0 | 0 | 0 | 0 | 0 | 0 | 0 | 0.6 | 1 | 1 | DEER:HVAC_Eff_AC | I | 1 | PGE | airAC | PGERtLZ03airAC | Add CO2 sensor to AC unit with Gas Heat with ADEC | PGERtLZ03airACZ030.035356Add CO2 sensor to AC unit with Gas Heat with ADEC | Add CO2 sensor to AC unit with Gas Heat with ADEC
HV027 |  | PGE - Add CO2 sensor to AC unit with Gas Heat with ADEC | REA | RtL | ANY | Z04 | Cap-Tons | 0.11558 | 17.5213 | 47.1702 | 5 | 0 | 32.4769 | 32.214 | 64.6909 | 0 | 0 | 0 | 0 | 0 | 0 | 0 | 0 | 0.6 | 1 | 1 | DEER:HVAC_Eff_AC | I | 1 | PGE | airAC | PGERtLZ04airAC | Add CO2 sensor to AC unit with Gas Heat with ADEC | PGERtLZ04airACZ040.115584Add CO2 sensor to AC unit with Gas Heat with ADEC | Add CO2 sensor to AC unit with Gas Heat with ADEC
HV027 |  | PGE - Add CO2 sensor to AC unit with Gas Heat with ADEC | REA | RtL | ANY | Z05 | Cap-Tons | 0.003875 | -29.8195 | 97.3593 | 5 | 0 | 32.4769 | 32.214 | 64.6909 | 0 | 0 | 0 | 0 | 0 | 0 | 0 | 0 | 0.6 | 1 | 1 | DEER:HVAC_Eff_AC | I | 1 | PGE | airAC | PGERtLZ05airAC | Add CO2 sensor to AC unit with Gas Heat with ADEC | PGERtLZ05airACZ050.003875Add CO2 sensor to AC unit with Gas Heat with ADEC | Add CO2 sensor to AC unit with Gas Heat with ADEC
HV027 |  | PGE - Add CO2 sensor to AC unit with Gas Heat with ADEC | REA | RtL | ANY | Z06 | Cap-Tons | 0 | 0 | 0 | 5 | 0 | 32.4769 | 32.214 | 64.6909 | 0 | 0 | 0 | 0 | 0 | 0 | 0 | 0 | 0.6 | 1 | 1 | DEER:HVAC_Eff_AC | I | 1 | PGE | airAC | PGERtLZ06airAC | Add CO2 sensor to AC unit with Gas Heat with ADEC | PGERtLZ06airACZ060Add CO2 sensor to AC unit with Gas Heat with ADEC | Add CO2 sensor to AC unit with Gas Heat with ADEC
HV027 |  | PGE - Add CO2 sensor to AC unit with Gas Heat with ADEC | REA | RtL | ANY | Z07 | Cap-Tons | 0 | 0 | 0 | 5 | 0 | 32.4769 | 32.214 | 64.6909 | 0 | 0 | 0 | 0 | 0 | 0 | 0 | 0 | 0.6 | 1 | 1 | DEER:HVAC_Eff_AC | I | 1 | PGE | airAC | PGERtLZ07airAC | Add CO2 sensor to AC unit with Gas Heat with ADEC | PGERtLZ07airACZ070Add CO2 sensor to AC unit with Gas Heat with ADEC | Add CO2 sensor to AC unit with Gas Heat with ADEC
HV027 |  | PGE - Add CO2 sensor to AC unit with Gas Heat with ADEC | REA | RtL | ANY | Z08 | Cap-Tons | 0 | 0 | 0 | 5 | 0 | 32.4769 | 32.214 | 64.6909 | 0 | 0 | 0 | 0 | 0 | 0 | 0 | 0 | 0.6 | 1 | 1 | DEER:HVAC_Eff_AC | I | 1 | PGE | airAC | PGERtLZ08airAC | Add CO2 sensor to AC unit with Gas Heat with ADEC | PGERtLZ08airACZ080Add CO2 sensor to AC unit with Gas Heat with ADEC | Add CO2 sensor to AC unit with Gas Heat with ADEC
HV027 |  | PGE - Add CO2 sensor to AC unit with Gas Heat with ADEC | REA | RtL | ANY | Z09 | Cap-Tons | 0 | 0 | 0 | 5 | 0 | 32.4769 | 32.214 | 64.6909 | 0 | 0 | 0 | 0 | 0 | 0 | 0 | 0 | 0.6 | 1 | 1 | DEER:HVAC_Eff_AC | I | 1 | PGE | airAC | PGERtLZ09airAC | Add CO2 sensor to AC unit with Gas Heat with ADEC | PGERtLZ09airACZ090Add CO2 sensor to AC unit with Gas Heat with ADEC | Add CO2 sensor to AC unit with Gas Heat with ADEC
HV027 |  | PGE - Add CO2 sensor to AC unit with Gas Heat with ADEC | REA | RtL | ANY | Z10 | Cap-Tons | 0 | 0 | 0 | 5 | 0 | 32.4769 | 32.214 | 64.6909 | 0 | 0 | 0 | 0 | 0 | 0 | 0 | 0 | 0.6 | 1 | 1 | DEER:HVAC_Eff_AC | I | 1 | PGE | airAC | PGERtLZ10airAC | Add CO2 sensor to AC unit with Gas Heat with ADEC | PGERtLZ10airACZ100Add CO2 sensor to AC unit with Gas Heat with ADEC | Add CO2 sensor to AC unit with Gas Heat with ADEC
HV027 |  | PGE - Add CO2 sensor to AC unit with Gas Heat with ADEC | REA | RtL | ANY | Z11 | Cap-Tons | 0.18899 | 121.3921 | 44.5013 | 5 | 0 | 32.4769 | 32.214 | 64.6909 | 0 | 0 | 0 | 0 | 0 | 0 | 0 | 0 | 0.6 | 1 | 1 | DEER:HVAC_Eff_AC | I | 1 | PGE | airAC | PGERtLZ11airAC | Add CO2 sensor to AC unit with Gas Heat with ADEC | PGERtLZ11airACZ110.188989Add CO2 sensor to AC unit with Gas Heat with ADEC | Add CO2 sensor to AC unit with Gas Heat with ADEC
HV027 |  | PGE - Add CO2 sensor to AC unit with Gas Heat with ADEC | REA | RtL | ANY | Z12 | Cap-Tons | 0.12027 | 61.7325 | 42.2019 | 5 | 0 | 32.4769 | 32.214 | 64.6909 | 0 | 0 | 0 | 0 | 0 | 0 | 0 | 0 | 0.6 | 1 | 1 | DEER:HVAC_Eff_AC | I | 1 | PGE | airAC | PGERtLZ12airAC | Add CO2 sensor to AC unit with Gas Heat with ADEC | PGERtLZ12airACZ120.120271Add CO2 sensor to AC unit with Gas Heat with ADEC | Add CO2 sensor to AC unit with Gas Heat with ADEC
HV027 |  | PGE - Add CO2 sensor to AC unit with Gas Heat with ADEC | REA | RtL | ANY | Z13 | Cap-Tons | 0.12695 | 113.307 | 43.6721 | 5 | 0 | 32.4769 | 32.214 | 64.6909 | 0 | 0 | 0 | 0 | 0 | 0 | 0 | 0 | 0.6 | 1 | 1 | DEER:HVAC_Eff_AC | I | 1 | PGE | airAC | PGERtLZ13airAC | Add CO2 sensor to AC unit with Gas Heat with ADEC | PGERtLZ13airACZ130.12695Add CO2 sensor to AC unit with Gas Heat with ADEC | Add CO2 sensor to AC unit with Gas Heat with ADEC
HV027 |  | PGE - Add CO2 sensor to AC unit with Gas Heat with ADEC | REA | RtL | ANY | Z14 | Cap-Tons | 0 | 0 | 0 | 5 | 0 | 32.4769 | 32.214 | 64.6909 | 0 | 0 | 0 | 0 | 0 | 0 | 0 | 0 | 0.6 | 1 | 1 | DEER:HVAC_Eff_AC | I | 1 | PGE | airAC | PGERtLZ14airAC | Add CO2 sensor to AC unit with Gas Heat with ADEC | PGERtLZ14airACZ140Add CO2 sensor to AC unit with Gas Heat with ADEC | Add CO2 sensor to AC unit with Gas Heat with ADEC
HV027 |  | PGE - Add CO2 sensor to AC unit with Gas Heat with ADEC | REA | RtL | ANY | Z15 | Cap-Tons | 0 | 0 | 0 | 5 | 0 | 32.4769 | 32.214 | 64.6909 | 0 | 0 | 0 | 0 | 0 | 0 | 0 | 0 | 0.6 | 1 | 1 | DEER:HVAC_Eff_AC | I | 1 | PGE | airAC | PGERtLZ15airAC | Add CO2 sensor to AC unit with Gas Heat with ADEC | PGERtLZ15airACZ150Add CO2 sensor to AC unit with Gas Heat with ADEC | Add CO2 sensor to AC unit with Gas Heat with ADEC
HV027 |  | PGE - Add CO2 sensor to AC unit with Gas Heat with ADEC | REA | RtL | ANY | Z16 | Cap-Tons | 0.033413 | 7.2306 | 195.9942 | 5 | 0 | 32.4769 | 32.214 | 64.6909 | 0 | 0 | 0 | 0 | 0 | 0 | 0 | 0 | 0.6 | 1 | 1 | DEER:HVAC_Eff_AC | I | 1 | PGE | airAC | PGERtLZ16airAC | Add CO2 sensor to AC unit with Gas Heat with ADEC | PGERtLZ16airACZ160.033413Add CO2 sensor to AC unit with Gas Heat with ADEC | Add CO2 sensor to AC unit with Gas Heat with ADEC
HV027 |  | PGE - Add CO2 sensor to AC unit with Gas Heat with ADEC | REA | RtS | ANY | Z01 | Cap-Tons | -0.01907 | -9.8268 | 116.453 | 5 | 0 | 32.4769 | 32.214 | 64.6909 | 0 | 0 | 0 | 0 | 0 | 0 | 0 | 0 | 0.6 | 1 | 1 | DEER:HVAC_Eff_AC | I | 1 | PGE | airAC | PGERtSZ01airAC | Add CO2 sensor to AC unit with Gas Heat with ADEC | PGERtSZ01airACZ01-0.01907Add CO2 sensor to AC unit with Gas Heat with ADEC | Add CO2 sensor to AC unit with Gas Heat with ADEC
HV027 |  | PGE - Add CO2 sensor to AC unit with Gas Heat with ADEC | REA | RtS | ANY | Z02 | Cap-Tons | 0.055815 | 11.1665 | 36.9318 | 5 | 0 | 32.4769 | 32.214 | 64.6909 | 0 | 0 | 0 | 0 | 0 | 0 | 0 | 0 | 0.6 | 1 | 1 | DEER:HVAC_Eff_AC | I | 1 | PGE | airAC | PGERtSZ02airAC | Add CO2 sensor to AC unit with Gas Heat with ADEC | PGERtSZ02airACZ020.055815Add CO2 sensor to AC unit with Gas Heat with ADEC | Add CO2 sensor to AC unit with Gas Heat with ADEC
HV027 |  | PGE - Add CO2 sensor to AC unit with Gas Heat with ADEC | REA | RtS | ANY | Z03 | Cap-Tons | 0.024435 | -6.8437 | 38.2307 | 5 | 0 | 32.4769 | 32.214 | 64.6909 | 0 | 0 | 0 | 0 | 0 | 0 | 0 | 0 | 0.6 | 1 | 1 | DEER:HVAC_Eff_AC | I | 1 | PGE | airAC | PGERtSZ03airAC | Add CO2 sensor to AC unit with Gas Heat with ADEC | PGERtSZ03airACZ030.024435Add CO2 sensor to AC unit with Gas Heat with ADEC | Add CO2 sensor to AC unit with Gas Heat with ADEC
HV027 |  | PGE - Add CO2 sensor to AC unit with Gas Heat with ADEC | REA | RtS | ANY | Z04 | Cap-Tons | 0.058508 | 12.9272 | 22.9544 | 5 | 0 | 32.4769 | 32.214 | 64.6909 | 0 | 0 | 0 | 0 | 0 | 0 | 0 | 0 | 0.6 | 1 | 1 | DEER:HVAC_Eff_AC | I | 1 | PGE | airAC | PGERtSZ04airAC | Add CO2 sensor to AC unit with Gas Heat with ADEC | PGERtSZ04airACZ040.058508Add CO2 sensor to AC unit with Gas Heat with ADEC | Add CO2 sensor to AC unit with Gas Heat with ADEC
HV027 |  | PGE - Add CO2 sensor to AC unit with Gas Heat with ADEC | REA | RtS | ANY | Z05 | Cap-Tons | -0.0023 | -19.5863 | 45.5686 | 5 | 0 | 32.4769 | 32.214 | 64.6909 | 0 | 0 | 0 | 0 | 0 | 0 | 0 | 0 | 0.6 | 1 | 1 | DEER:HVAC_Eff_AC | I | 1 | PGE | airAC | PGERtSZ05airAC | Add CO2 sensor to AC unit with Gas Heat with ADEC | PGERtSZ05airACZ05-0.0023Add CO2 sensor to AC unit with Gas Heat with ADEC | Add CO2 sensor to AC unit with Gas Heat with ADEC
HV027 |  | PGE - Add CO2 sensor to AC unit with Gas Heat with ADEC | REA | RtS | ANY | Z06 | Cap-Tons | 0 | 0 | 0 | 5 | 0 | 32.4769 | 32.214 | 64.6909 | 0 | 0 | 0 | 0 | 0 | 0 | 0 | 0 | 0.6 | 1 | 1 | DEER:HVAC_Eff_AC | I | 1 | PGE | airAC | PGERtSZ06airAC | Add CO2 sensor to AC unit with Gas Heat with ADEC | PGERtSZ06airACZ060Add CO2 sensor to AC unit with Gas Heat with ADEC | Add CO2 sensor to AC unit with Gas Heat with ADEC
HV027 |  | PGE - Add CO2 sensor to AC unit with Gas Heat with ADEC | REA | RtS | ANY | Z07 | Cap-Tons | 0 | 0 | 0 | 5 | 0 | 32.4769 | 32.214 | 64.6909 | 0 | 0 | 0 | 0 | 0 | 0 | 0 | 0 | 0.6 | 1 | 1 | DEER:HVAC_Eff_AC | I | 1 | PGE | airAC | PGERtSZ07airAC | Add CO2 sensor to AC unit with Gas Heat with ADEC | PGERtSZ07airACZ070Add CO2 sensor to AC unit with Gas Heat with ADEC | Add CO2 sensor to AC unit with Gas Heat with ADEC
HV027 |  | PGE - Add CO2 sensor to AC unit with Gas Heat with ADEC | REA | RtS | ANY | Z08 | Cap-Tons | 0 | 0 | 0 | 5 | 0 | 32.4769 | 32.214 | 64.6909 | 0 | 0 | 0 | 0 | 0 | 0 | 0 | 0 | 0.6 | 1 | 1 | DEER:HVAC_Eff_AC | I | 1 | PGE | airAC | PGERtSZ08airAC | Add CO2 sensor to AC unit with Gas Heat with ADEC | PGERtSZ08airACZ080Add CO2 sensor to AC unit with Gas Heat with ADEC | Add CO2 sensor to AC unit with Gas Heat with ADEC
HV027 |  | PGE - Add CO2 sensor to AC unit with Gas Heat with ADEC | REA | RtS | ANY | Z09 | Cap-Tons | 0 | 0 | 0 | 5 | 0 | 32.4769 | 32.214 | 64.6909 | 0 | 0 | 0 | 0 | 0 | 0 | 0 | 0 | 0.6 | 1 | 1 | DEER:HVAC_Eff_AC | I | 1 | PGE | airAC | PGERtSZ09airAC | Add CO2 sensor to AC unit with Gas Heat with ADEC | PGERtSZ09airACZ090Add CO2 sensor to AC unit with Gas Heat with ADEC | Add CO2 sensor to AC unit with Gas Heat with ADEC
HV027 |  | PGE - Add CO2 sensor to AC unit with Gas Heat with ADEC | REA | RtS | ANY | Z10 | Cap-Tons | 0 | 0 | 0 | 5 | 0 | 32.4769 | 32.214 | 64.6909 | 0 | 0 | 0 | 0 | 0 | 0 | 0 | 0 | 0.6 | 1 | 1 | DEER:HVAC_Eff_AC | I | 1 | PGE | airAC | PGERtSZ10airAC | Add CO2 sensor to AC unit with Gas Heat with ADEC | PGERtSZ10airACZ100Add CO2 sensor to AC unit with Gas Heat with ADEC | Add CO2 sensor to AC unit with Gas Heat with ADEC
HV027 |  | PGE - Add CO2 sensor to AC unit with Gas Heat with ADEC | REA | RtS | ANY | Z11 | Cap-Tons | 0.075676 | 64.9256 | 21.8518 | 5 | 0 | 32.4769 | 32.214 | 64.6909 | 0 | 0 | 0 | 0 | 0 | 0 | 0 | 0 | 0.6 | 1 | 1 | DEER:HVAC_Eff_AC | I | 1 | PGE | airAC | PGERtSZ11airAC | Add CO2 sensor to AC unit with Gas Heat with ADEC | PGERtSZ11airACZ110.075676Add CO2 sensor to AC unit with Gas Heat with ADEC | Add CO2 sensor to AC unit with Gas Heat with ADEC
HV027 |  | PGE - Add CO2 sensor to AC unit with Gas Heat with ADEC | REA | RtS | ANY | Z12 | Cap-Tons | 0.054533 | 42.5769 | 26.8009 | 5 | 0 | 32.4769 | 32.214 | 64.6909 | 0 | 0 | 0 | 0 | 0 | 0 | 0 | 0 | 0.6 | 1 | 1 | DEER:HVAC_Eff_AC | I | 1 | PGE | airAC | PGERtSZ12airAC | Add CO2 sensor to AC unit with Gas Heat with ADEC | PGERtSZ12airACZ120.054533Add CO2 sensor to AC unit with Gas Heat with ADEC | Add CO2 sensor to AC unit with Gas Heat with ADEC
HV027 |  | PGE - Add CO2 sensor to AC unit with Gas Heat with ADEC | REA | RtS | ANY | Z13 | Cap-Tons | 0.061789 | 65.8167 | 24.1118 | 5 | 0 | 32.4769 | 32.214 | 64.6909 | 0 | 0 | 0 | 0 | 0 | 0 | 0 | 0 | 0.6 | 1 | 1 | DEER:HVAC_Eff_AC | I | 1 | PGE | airAC | PGERtSZ13airAC | Add CO2 sensor to AC unit with Gas Heat with ADEC | PGERtSZ13airACZ130.061789Add CO2 sensor to AC unit with Gas Heat with ADEC | Add CO2 sensor to AC unit with Gas Heat with ADEC
HV027 |  | PGE - Add CO2 sensor to AC unit with Gas Heat with ADEC | REA | RtS | ANY | Z14 | Cap-Tons | 0 | 0 | 0 | 5 | 0 | 32.4769 | 32.214 | 64.6909 | 0 | 0 | 0 | 0 | 0 | 0 | 0 | 0 | 0.6 | 1 | 1 | DEER:HVAC_Eff_AC | I | 1 | PGE | airAC | PGERtSZ14airAC | Add CO2 sensor to AC unit with Gas Heat with ADEC | PGERtSZ14airACZ140Add CO2 sensor to AC unit with Gas Heat with ADEC | Add CO2 sensor to AC unit with Gas Heat with ADEC
HV027 |  | PGE - Add CO2 sensor to AC unit with Gas Heat with ADEC | REA | RtS | ANY | Z15 | Cap-Tons | 0 | 0 | 0 | 5 | 0 | 32.4769 | 32.214 | 64.6909 | 0 | 0 | 0 | 0 | 0 | 0 | 0 | 0 | 0.6 | 1 | 1 | DEER:HVAC_Eff_AC | I | 1 | PGE | airAC | PGERtSZ15airAC | Add CO2 sensor to AC unit with Gas Heat with ADEC | PGERtSZ15airACZ150Add CO2 sensor to AC unit with Gas Heat with ADEC | Add CO2 sensor to AC unit with Gas Heat with ADEC
HV027 |  | PGE - Add CO2 sensor to AC unit with Gas Heat with ADEC | REA | RtS | ANY | Z16 | Cap-Tons | 0.00667 | 3.6822 | 99.904 | 5 | 0 | 32.4769 | 32.214 | 64.6909 | 0 | 0 | 0 | 0 | 0 | 0 | 0 | 0 | 0.6 | 1 | 1 | DEER:HVAC_Eff_AC | I | 1 | PGE | airAC | PGERtSZ16airAC | Add CO2 sensor to AC unit with Gas Heat with ADEC | PGERtSZ16airACZ160.00667Add CO2 sensor to AC unit with Gas Heat with ADEC | Add CO2 sensor to AC unit with Gas Heat with ADEC
HV028 |  | PGE - Add ADEC and CO2 sensor to AC only unit | REA | Asm | ANY | Z01 | Cap-Tons | 0.002405 | -1.1015 | 0 | 5 | 0 | 97.6187 | 64.4281 | 162.0468 | 0 | 0 | 0 | 0 | 0 | 0 | 0 | 0 | 0.6 | 1 | 1 | DEER:HVAC_Eff_AC | I | 1 | PGE | airAC | PGEAsmZ01airAC | Add ADEC and CO2 sensor to AC only unit | PGEAsmZ01airACZ010.002405Add ADEC and CO2 sensor to AC only unit | Add ADEC and CO2 sensor to AC only unit
HV028 |  | PGE - Add ADEC and CO2 sensor to AC only unit | REA | Asm | ANY | Z02 | Cap-Tons | 0.075063 | 23.0729 | 0 | 5 | 0 | 97.6187 | 64.4281 | 162.0468 | 0 | 0 | 0 | 0 | 0 | 0 | 0 | 0 | 0.6 | 1 | 1 | DEER:HVAC_Eff_AC | I | 1 | PGE | airAC | PGEAsmZ02airAC | Add ADEC and CO2 sensor to AC only unit | PGEAsmZ02airACZ020.075063Add ADEC and CO2 sensor to AC only unit | Add ADEC and CO2 sensor to AC only unit
HV028 |  | PGE - Add ADEC and CO2 sensor to AC only unit | REA | Asm | ANY | Z03 | Cap-Tons | 0.018346 | 0.59611 | 0 | 5 | 0 | 97.6187 | 64.4281 | 162.0468 | 0 | 0 | 0 | 0 | 0 | 0 | 0 | 0 | 0.6 | 1 | 1 | DEER:HVAC_Eff_AC | I | 1 | PGE | airAC | PGEAsmZ03airAC | Add ADEC and CO2 sensor to AC only unit | PGEAsmZ03airACZ030.018346Add ADEC and CO2 sensor to AC only unit | Add ADEC and CO2 sensor to AC only unit
HV028 |  | PGE - Add ADEC and CO2 sensor to AC only unit | REA | Asm | ANY | Z04 | Cap-Tons | 0.0633 | 21.3008 | 0 | 5 | 0 | 97.6187 | 64.4281 | 162.0468 | 0 | 0 | 0 | 0 | 0 | 0 | 0 | 0 | 0.6 | 1 | 1 | DEER:HVAC_Eff_AC | I | 1 | PGE | airAC | PGEAsmZ04airAC | Add ADEC and CO2 sensor to AC only unit | PGEAsmZ04airACZ040.0633Add ADEC and CO2 sensor to AC only unit | Add ADEC and CO2 sensor to AC only unit
HV028 |  | PGE - Add ADEC and CO2 sensor to AC only unit | REA | Asm | ANY | Z05 | Cap-Tons | 0.011646 | -3.5695 | 0 | 5 | 0 | 97.6187 | 64.4281 | 162.0468 | 0 | 0 | 0 | 0 | 0 | 0 | 0 | 0 | 0.6 | 1 | 1 | DEER:HVAC_Eff_AC | I | 1 | PGE | airAC | PGEAsmZ05airAC | Add ADEC and CO2 sensor to AC only unit | PGEAsmZ05airACZ050.011646Add ADEC and CO2 sensor to AC only unit | Add ADEC and CO2 sensor to AC only unit
HV028 |  | PGE - Add ADEC and CO2 sensor to AC only unit | REA | Asm | ANY | Z06 | Cap-Tons | 0 | 0 | 0 | 5 | 0 | 97.6187 | 64.4281 | 162.0468 | 0 | 0 | 0 | 0 | 0 | 0 | 0 | 0 | 0.6 | 1 | 1 | DEER:HVAC_Eff_AC | I | 1 | PGE | airAC | PGEAsmZ06airAC | Add ADEC and CO2 sensor to AC only unit | PGEAsmZ06airACZ060Add ADEC and CO2 sensor to AC only unit | Add ADEC and CO2 sensor to AC only unit
HV028 |  | PGE - Add ADEC and CO2 sensor to AC only unit | REA | Asm | ANY | Z07 | Cap-Tons | 0 | 0 | 0 | 5 | 0 | 97.6187 | 64.4281 | 162.0468 | 0 | 0 | 0 | 0 | 0 | 0 | 0 | 0 | 0.6 | 1 | 1 | DEER:HVAC_Eff_AC | I | 1 | PGE | airAC | PGEAsmZ07airAC | Add ADEC and CO2 sensor to AC only unit | PGEAsmZ07airACZ070Add ADEC and CO2 sensor to AC only unit | Add ADEC and CO2 sensor to AC only unit
HV028 |  | PGE - Add ADEC and CO2 sensor to AC only unit | REA | Asm | ANY | Z08 | Cap-Tons | 0 | 0 | 0 | 5 | 0 | 97.6187 | 64.4281 | 162.0468 | 0 | 0 | 0 | 0 | 0 | 0 | 0 | 0 | 0.6 | 1 | 1 | DEER:HVAC_Eff_AC | I | 1 | PGE | airAC | PGEAsmZ08airAC | Add ADEC and CO2 sensor to AC only unit | PGEAsmZ08airACZ080Add ADEC and CO2 sensor to AC only unit | Add ADEC and CO2 sensor to AC only unit
HV028 |  | PGE - Add ADEC and CO2 sensor to AC only unit | REA | Asm | ANY | Z09 | Cap-Tons | 0 | 0 | 0 | 5 | 0 | 97.6187 | 64.4281 | 162.0468 | 0 | 0 | 0 | 0 | 0 | 0 | 0 | 0 | 0.6 | 1 | 1 | DEER:HVAC_Eff_AC | I | 1 | PGE | airAC | PGEAsmZ09airAC | Add ADEC and CO2 sensor to AC only unit | PGEAsmZ09airACZ090Add ADEC and CO2 sensor to AC only unit | Add ADEC and CO2 sensor to AC only unit
HV028 |  | PGE - Add ADEC and CO2 sensor to AC only unit | REA | Asm | ANY | Z10 | Cap-Tons | 0 | 0 | 0 | 5 | 0 | 97.6187 | 64.4281 | 162.0468 | 0 | 0 | 0 | 0 | 0 | 0 | 0 | 0 | 0.6 | 1 | 1 | DEER:HVAC_Eff_AC | I | 1 | PGE | airAC | PGEAsmZ10airAC | Add ADEC and CO2 sensor to AC only unit | PGEAsmZ10airACZ100Add ADEC and CO2 sensor to AC only unit | Add ADEC and CO2 sensor to AC only unit
HV028 |  | PGE - Add ADEC and CO2 sensor to AC only unit | REA | Asm | ANY | Z11 | Cap-Tons | 0.11648 | 101.1802 | 0 | 5 | 0 | 97.6187 | 64.4281 | 162.0468 | 0 | 0 | 0 | 0 | 0 | 0 | 0 | 0 | 0.6 | 1 | 1 | DEER:HVAC_Eff_AC | I | 1 | PGE | airAC | PGEAsmZ11airAC | Add ADEC and CO2 sensor to AC only unit | PGEAsmZ11airACZ110.116477Add ADEC and CO2 sensor to AC only unit | Add ADEC and CO2 sensor to AC only unit
HV028 |  | PGE - Add ADEC and CO2 sensor to AC only unit | REA | Asm | ANY | Z12 | Cap-Tons | 0.065118 | 56.7661 | 0 | 5 | 0 | 97.6187 | 64.4281 | 162.0468 | 0 | 0 | 0 | 0 | 0 | 0 | 0 | 0 | 0.6 | 1 | 1 | DEER:HVAC_Eff_AC | I | 1 | PGE | airAC | PGEAsmZ12airAC | Add ADEC and CO2 sensor to AC only unit | PGEAsmZ12airACZ120.065118Add ADEC and CO2 sensor to AC only unit | Add ADEC and CO2 sensor to AC only unit
HV028 |  | PGE - Add ADEC and CO2 sensor to AC only unit | REA | Asm | ANY | Z13 | Cap-Tons | 0.065039 | 100.2635 | 0 | 5 | 0 | 97.6187 | 64.4281 | 162.0468 | 0 | 0 | 0 | 0 | 0 | 0 | 0 | 0 | 0.6 | 1 | 1 | DEER:HVAC_Eff_AC | I | 1 | PGE | airAC | PGEAsmZ13airAC | Add ADEC and CO2 sensor to AC only unit | PGEAsmZ13airACZ130.065039Add ADEC and CO2 sensor to AC only unit | Add ADEC and CO2 sensor to AC only unit
HV028 |  | PGE - Add ADEC and CO2 sensor to AC only unit | REA | Asm | ANY | Z14 | Cap-Tons | 0 | 0 | 0 | 5 | 0 | 97.6187 | 64.4281 | 162.0468 | 0 | 0 | 0 | 0 | 0 | 0 | 0 | 0 | 0.6 | 1 | 1 | DEER:HVAC_Eff_AC | I | 1 | PGE | airAC | PGEAsmZ14airAC | Add ADEC and CO2 sensor to AC only unit | PGEAsmZ14airACZ140Add ADEC and CO2 sensor to AC only unit | Add ADEC and CO2 sensor to AC only unit
HV028 |  | PGE - Add ADEC and CO2 sensor to AC only unit | REA | Asm | ANY | Z15 | Cap-Tons | 0 | 0 | 0 | 5 | 0 | 97.6187 | 64.4281 | 162.0468 | 0 | 0 | 0 | 0 | 0 | 0 | 0 | 0 | 0.6 | 1 | 1 | DEER:HVAC_Eff_AC | I | 1 | PGE | airAC | PGEAsmZ15airAC | Add ADEC and CO2 sensor to AC only unit | PGEAsmZ15airACZ150Add ADEC and CO2 sensor to AC only unit | Add ADEC and CO2 sensor to AC only unit
HV028 |  | PGE - Add ADEC and CO2 sensor to AC only unit | REA | Asm | ANY | Z16 | Cap-Tons | 0.041664 | 9.5459 | 0 | 5 | 0 | 97.6187 | 64.4281 | 162.0468 | 0 | 0 | 0 | 0 | 0 | 0 | 0 | 0 | 0.6 | 1 | 1 | DEER:HVAC_Eff_AC | I | 1 | PGE | airAC | PGEAsmZ16airAC | Add ADEC and CO2 sensor to AC only unit | PGEAsmZ16airACZ160.041664Add ADEC and CO2 sensor to AC only unit | Add ADEC and CO2 sensor to AC only unit
HV028 |  | PGE - Add ADEC and CO2 sensor to AC only unit | REA | EPr | ANY | Z01 | Cap-Tons | 0.004212 | -1.8049 | 0 | 5 | 0 | 97.6187 | 64.4281 | 162.0468 | 0 | 0 | 0 | 0 | 0 | 0 | 0 | 0 | 0.6 | 1 | 1 | DEER:HVAC_Eff_AC | I | 1 | PGE | airAC | PGEEPrZ01airAC | Add ADEC and CO2 sensor to AC only unit | PGEEPrZ01airACZ010.004212Add ADEC and CO2 sensor to AC only unit | Add ADEC and CO2 sensor to AC only unit
HV028 |  | PGE - Add ADEC and CO2 sensor to AC only unit | REA | EPr | ANY | Z02 | Cap-Tons | -0.00031 | 14.1013 | 0 | 5 | 0 | 97.6187 | 64.4281 | 162.0468 | 0 | 0 | 0 | 0 | 0 | 0 | 0 | 0 | 0.6 | 1 | 1 | DEER:HVAC_Eff_AC | I | 1 | PGE | airAC | PGEEPrZ02airAC | Add ADEC and CO2 sensor to AC only unit | PGEEPrZ02airACZ02-0.00031Add ADEC and CO2 sensor to AC only unit | Add ADEC and CO2 sensor to AC only unit
HV028 |  | PGE - Add ADEC and CO2 sensor to AC only unit | REA | EPr | ANY | Z03 | Cap-Tons | -1.2e-05 | 0.72445 | 0 | 5 | 0 | 97.6187 | 64.4281 | 162.0468 | 0 | 0 | 0 | 0 | 0 | 0 | 0 | 0 | 0.6 | 1 | 1 | DEER:HVAC_Eff_AC | I | 1 | PGE | airAC | PGEEPrZ03airAC | Add ADEC and CO2 sensor to AC only unit | PGEEPrZ03airACZ03-0.000012Add ADEC and CO2 sensor to AC only unit | Add ADEC and CO2 sensor to AC only unit
HV028 |  | PGE - Add ADEC and CO2 sensor to AC only unit | REA | EPr | ANY | Z04 | Cap-Tons | 0.095022 | 13.1209 | 0 | 5 | 0 | 97.6187 | 64.4281 | 162.0468 | 0 | 0 | 0 | 0 | 0 | 0 | 0 | 0 | 0.6 | 1 | 1 | DEER:HVAC_Eff_AC | I | 1 | PGE | airAC | PGEEPrZ04airAC | Add ADEC and CO2 sensor to AC only unit | PGEEPrZ04airACZ040.095022Add ADEC and CO2 sensor to AC only unit | Add ADEC and CO2 sensor to AC only unit
HV028 |  | PGE - Add ADEC and CO2 sensor to AC only unit | REA | EPr | ANY | Z05 | Cap-Tons | 0.019287 | -3.2231 | 0 | 5 | 0 | 97.6187 | 64.4281 | 162.0468 | 0 | 0 | 0 | 0 | 0 | 0 | 0 | 0 | 0.6 | 1 | 1 | DEER:HVAC_Eff_AC | I | 1 | PGE | airAC | PGEEPrZ05airAC | Add ADEC and CO2 sensor to AC only unit | PGEEPrZ05airACZ050.019287Add ADEC and CO2 sensor to AC only unit | Add ADEC and CO2 sensor to AC only unit
HV028 |  | PGE - Add ADEC and CO2 sensor to AC only unit | REA | EPr | ANY | Z06 | Cap-Tons | 0 | 0 | 0 | 5 | 0 | 97.6187 | 64.4281 | 162.0468 | 0 | 0 | 0 | 0 | 0 | 0 | 0 | 0 | 0.6 | 1 | 1 | DEER:HVAC_Eff_AC | I | 1 | PGE | airAC | PGEEPrZ06airAC | Add ADEC and CO2 sensor to AC only unit | PGEEPrZ06airACZ060Add ADEC and CO2 sensor to AC only unit | Add ADEC and CO2 sensor to AC only unit
HV028 |  | PGE - Add ADEC and CO2 sensor to AC only unit | REA | EPr | ANY | Z07 | Cap-Tons | 0 | 0 | 0 | 5 | 0 | 97.6187 | 64.4281 | 162.0468 | 0 | 0 | 0 | 0 | 0 | 0 | 0 | 0 | 0.6 | 1 | 1 | DEER:HVAC_Eff_AC | I | 1 | PGE | airAC | PGEEPrZ07airAC | Add ADEC and CO2 sensor to AC only unit | PGEEPrZ07airACZ070Add ADEC and CO2 sensor to AC only unit | Add ADEC and CO2 sensor to AC only unit
HV028 |  | PGE - Add ADEC and CO2 sensor to AC only unit | REA | EPr | ANY | Z08 | Cap-Tons | 0 | 0 | 0 | 5 | 0 | 97.6187 | 64.4281 | 162.0468 | 0 | 0 | 0 | 0 | 0 | 0 | 0 | 0 | 0.6 | 1 | 1 | DEER:HVAC_Eff_AC | I | 1 | PGE | airAC | PGEEPrZ08airAC | Add ADEC and CO2 sensor to AC only unit | PGEEPrZ08airACZ080Add ADEC and CO2 sensor to AC only unit | Add ADEC and CO2 sensor to AC only unit
HV028 |  | PGE - Add ADEC and CO2 sensor to AC only unit | REA | EPr | ANY | Z09 | Cap-Tons | 0 | 0 | 0 | 5 | 0 | 97.6187 | 64.4281 | 162.0468 | 0 | 0 | 0 | 0 | 0 | 0 | 0 | 0 | 0.6 | 1 | 1 | DEER:HVAC_Eff_AC | I | 1 | PGE | airAC | PGEEPrZ09airAC | Add ADEC and CO2 sensor to AC only unit | PGEEPrZ09airACZ090Add ADEC and CO2 sensor to AC only unit | Add ADEC and CO2 sensor to AC only unit
HV028 |  | PGE - Add ADEC and CO2 sensor to AC only unit | REA | EPr | ANY | Z10 | Cap-Tons | 0 | 0 | 0 | 5 | 0 | 97.6187 | 64.4281 | 162.0468 | 0 | 0 | 0 | 0 | 0 | 0 | 0 | 0 | 0.6 | 1 | 1 | DEER:HVAC_Eff_AC | I | 1 | PGE | airAC | PGEEPrZ10airAC | Add ADEC and CO2 sensor to AC only unit | PGEEPrZ10airACZ100Add ADEC and CO2 sensor to AC only unit | Add ADEC and CO2 sensor to AC only unit
HV028 |  | PGE - Add ADEC and CO2 sensor to AC only unit | REA | EPr | ANY | Z11 | Cap-Tons | 8.01e-07 | 30.9582 | 0 | 5 | 0 | 97.6187 | 64.4281 | 162.0468 | 0 | 0 | 0 | 0 | 0 | 0 | 0 | 0 | 0.6 | 1 | 1 | DEER:HVAC_Eff_AC | I | 1 | PGE | airAC | PGEEPrZ11airAC | Add ADEC and CO2 sensor to AC only unit | PGEEPrZ11airACZ110.000000801Add ADEC and CO2 sensor to AC only unit | Add ADEC and CO2 sensor to AC only unit
HV028 |  | PGE - Add ADEC and CO2 sensor to AC only unit | REA | EPr | ANY | Z12 | Cap-Tons | -2.8e-05 | 25.3314 | 0 | 5 | 0 | 97.6187 | 64.4281 | 162.0468 | 0 | 0 | 0 | 0 | 0 | 0 | 0 | 0 | 0.6 | 1 | 1 | DEER:HVAC_Eff_AC | I | 1 | PGE | airAC | PGEEPrZ12airAC | Add ADEC and CO2 sensor to AC only unit | PGEEPrZ12airACZ12-0.000028Add ADEC and CO2 sensor to AC only unit | Add ADEC and CO2 sensor to AC only unit
HV028 |  | PGE - Add ADEC and CO2 sensor to AC only unit | REA | EPr | ANY | Z13 | Cap-Tons | 5.51e-06 | 29.8666 | 0 | 5 | 0 | 97.6187 | 64.4281 | 162.0468 | 0 | 0 | 0 | 0 | 0 | 0 | 0 | 0 | 0.6 | 1 | 1 | DEER:HVAC_Eff_AC | I | 1 | PGE | airAC | PGEEPrZ13airAC | Add ADEC and CO2 sensor to AC only unit | PGEEPrZ13airACZ130.00000551Add ADEC and CO2 sensor to AC only unit | Add ADEC and CO2 sensor to AC only unit
HV028 |  | PGE - Add ADEC and CO2 sensor to AC only unit | REA | EPr | ANY | Z14 | Cap-Tons | 0 | 0 | 0 | 5 | 0 | 97.6187 | 64.4281 | 162.0468 | 0 | 0 | 0 | 0 | 0 | 0 | 0 | 0 | 0.6 | 1 | 1 | DEER:HVAC_Eff_AC | I | 1 | PGE | airAC | PGEEPrZ14airAC | Add ADEC and CO2 sensor to AC only unit | PGEEPrZ14airACZ140Add ADEC and CO2 sensor to AC only unit | Add ADEC and CO2 sensor to AC only unit
HV028 |  | PGE - Add ADEC and CO2 sensor to AC only unit | REA | EPr | ANY | Z15 | Cap-Tons | 0 | 0 | 0 | 5 | 0 | 97.6187 | 64.4281 | 162.0468 | 0 | 0 | 0 | 0 | 0 | 0 | 0 | 0 | 0.6 | 1 | 1 | DEER:HVAC_Eff_AC | I | 1 | PGE | airAC | PGEEPrZ15airAC | Add ADEC and CO2 sensor to AC only unit | PGEEPrZ15airACZ150Add ADEC and CO2 sensor to AC only unit | Add ADEC and CO2 sensor to AC only unit
HV028 |  | PGE - Add ADEC and CO2 sensor to AC only unit | REA | EPr | ANY | Z16 | Cap-Tons | -1.3e-05 | 4.9315 | 0 | 5 | 0 | 97.6187 | 64.4281 | 162.0468 | 0 | 0 | 0 | 0 | 0 | 0 | 0 | 0 | 0.6 | 1 | 1 | DEER:HVAC_Eff_AC | I | 1 | PGE | airAC | PGEEPrZ16airAC | Add ADEC and CO2 sensor to AC only unit | PGEEPrZ16airACZ16-0.000013Add ADEC and CO2 sensor to AC only unit | Add ADEC and CO2 sensor to AC only unit
HV028 |  | PGE - Add ADEC and CO2 sensor to AC only unit | REA | ERC | ANY | Z01 | Cap-Tons | 0.005567 | 3.462 | 0 | 5 | 0 | 97.6187 | 64.4281 | 162.0468 | 0 | 0 | 0 | 0 | 0 | 0 | 0 | 0 | 0.6 | 1 | 1 | DEER:HVAC_Eff_AC | I | 1 | PGE | airAC | PGEERCZ01airAC | Add ADEC and CO2 sensor to AC only unit | PGEERCZ01airACZ010.005567Add ADEC and CO2 sensor to AC only unit | Add ADEC and CO2 sensor to AC only unit
HV028 |  | PGE - Add ADEC and CO2 sensor to AC only unit | REA | ERC | ANY | Z02 | Cap-Tons | -3.6e-07 | 4.1143 | 0 | 5 | 0 | 97.6187 | 64.4281 | 162.0468 | 0 | 0 | 0 | 0 | 0 | 0 | 0 | 0 | 0.6 | 1 | 1 | DEER:HVAC_Eff_AC | I | 1 | PGE | airAC | PGEERCZ02airAC | Add ADEC and CO2 sensor to AC only unit | PGEERCZ02airACZ02-0.00000036Add ADEC and CO2 sensor to AC only unit | Add ADEC and CO2 sensor to AC only unit
HV028 |  | PGE - Add ADEC and CO2 sensor to AC only unit | REA | ERC | ANY | Z03 | Cap-Tons | -4e-06 | 2.1216 | 0 | 5 | 0 | 97.6187 | 64.4281 | 162.0468 | 0 | 0 | 0 | 0 | 0 | 0 | 0 | 0 | 0.6 | 1 | 1 | DEER:HVAC_Eff_AC | I | 1 | PGE | airAC | PGEERCZ03airAC | Add ADEC and CO2 sensor to AC only unit | PGEERCZ03airACZ03-0.000004Add ADEC and CO2 sensor to AC only unit | Add ADEC and CO2 sensor to AC only unit
HV028 |  | PGE - Add ADEC and CO2 sensor to AC only unit | REA | ERC | ANY | Z04 | Cap-Tons | 0.010857 | 3.4831 | 0 | 5 | 0 | 97.6187 | 64.4281 | 162.0468 | 0 | 0 | 0 | 0 | 0 | 0 | 0 | 0 | 0.6 | 1 | 1 | DEER:HVAC_Eff_AC | I | 1 | PGE | airAC | PGEERCZ04airAC | Add ADEC and CO2 sensor to AC only unit | PGEERCZ04airACZ040.010857Add ADEC and CO2 sensor to AC only unit | Add ADEC and CO2 sensor to AC only unit
HV028 |  | PGE - Add ADEC and CO2 sensor to AC only unit | REA | ERC | ANY | Z05 | Cap-Tons | 0.004481 | 1.2367 | 0 | 5 | 0 | 97.6187 | 64.4281 | 162.0468 | 0 | 0 | 0 | 0 | 0 | 0 | 0 | 0 | 0.6 | 1 | 1 | DEER:HVAC_Eff_AC | I | 1 | PGE | airAC | PGEERCZ05airAC | Add ADEC and CO2 sensor to AC only unit | PGEERCZ05airACZ050.004481Add ADEC and CO2 sensor to AC only unit | Add ADEC and CO2 sensor to AC only unit
HV028 |  | PGE - Add ADEC and CO2 sensor to AC only unit | REA | ERC | ANY | Z06 | Cap-Tons | 0 | 0 | 0 | 5 | 0 | 97.6187 | 64.4281 | 162.0468 | 0 | 0 | 0 | 0 | 0 | 0 | 0 | 0 | 0.6 | 1 | 1 | DEER:HVAC_Eff_AC | I | 1 | PGE | airAC | PGEERCZ06airAC | Add ADEC and CO2 sensor to AC only unit | PGEERCZ06airACZ060Add ADEC and CO2 sensor to AC only unit | Add ADEC and CO2 sensor to AC only unit
HV028 |  | PGE - Add ADEC and CO2 sensor to AC only unit | REA | ERC | ANY | Z07 | Cap-Tons | 0 | 0 | 0 | 5 | 0 | 97.6187 | 64.4281 | 162.0468 | 0 | 0 | 0 | 0 | 0 | 0 | 0 | 0 | 0.6 | 1 | 1 | DEER:HVAC_Eff_AC | I | 1 | PGE | airAC | PGEERCZ07airAC | Add ADEC and CO2 sensor to AC only unit | PGEERCZ07airACZ070Add ADEC and CO2 sensor to AC only unit | Add ADEC and CO2 sensor to AC only unit
HV028 |  | PGE - Add ADEC and CO2 sensor to AC only unit | REA | ERC | ANY | Z08 | Cap-Tons | 0 | 0 | 0 | 5 | 0 | 97.6187 | 64.4281 | 162.0468 | 0 | 0 | 0 | 0 | 0 | 0 | 0 | 0 | 0.6 | 1 | 1 | DEER:HVAC_Eff_AC | I | 1 | PGE | airAC | PGEERCZ08airAC | Add ADEC and CO2 sensor to AC only unit | PGEERCZ08airACZ080Add ADEC and CO2 sensor to AC only unit | Add ADEC and CO2 sensor to AC only unit
HV028 |  | PGE - Add ADEC and CO2 sensor to AC only unit | REA | ERC | ANY | Z09 | Cap-Tons | 0 | 0 | 0 | 5 | 0 | 97.6187 | 64.4281 | 162.0468 | 0 | 0 | 0 | 0 | 0 | 0 | 0 | 0 | 0.6 | 1 | 1 | DEER:HVAC_Eff_AC | I | 1 | PGE | airAC | PGEERCZ09airAC | Add ADEC and CO2 sensor to AC only unit | PGEERCZ09airACZ090Add ADEC and CO2 sensor to AC only unit | Add ADEC and CO2 sensor to AC only unit
HV028 |  | PGE - Add ADEC and CO2 sensor to AC only unit | REA | ERC | ANY | Z10 | Cap-Tons | 0 | 0 | 0 | 5 | 0 | 97.6187 | 64.4281 | 162.0468 | 0 | 0 | 0 | 0 | 0 | 0 | 0 | 0 | 0.6 | 1 | 1 | DEER:HVAC_Eff_AC | I | 1 | PGE | airAC | PGEERCZ10airAC | Add ADEC and CO2 sensor to AC only unit | PGEERCZ10airACZ100Add ADEC and CO2 sensor to AC only unit | Add ADEC and CO2 sensor to AC only unit
HV028 |  | PGE - Add ADEC and CO2 sensor to AC only unit | REA | ERC | ANY | Z11 | Cap-Tons | -3.1e-08 | 5.7367 | 0 | 5 | 0 | 97.6187 | 64.4281 | 162.0468 | 0 | 0 | 0 | 0 | 0 | 0 | 0 | 0 | 0.6 | 1 | 1 | DEER:HVAC_Eff_AC | I | 1 | PGE | airAC | PGEERCZ11airAC | Add ADEC and CO2 sensor to AC only unit | PGEERCZ11airACZ11-0.000000031Add ADEC and CO2 sensor to AC only unit | Add ADEC and CO2 sensor to AC only unit
HV028 |  | PGE - Add ADEC and CO2 sensor to AC only unit | REA | ERC | ANY | Z12 | Cap-Tons | -2.3e-07 | 5.8001 | 0 | 5 | 0 | 97.6187 | 64.4281 | 162.0468 | 0 | 0 | 0 | 0 | 0 | 0 | 0 | 0 | 0.6 | 1 | 1 | DEER:HVAC_Eff_AC | I | 1 | PGE | airAC | PGEERCZ12airAC | Add ADEC and CO2 sensor to AC only unit | PGEERCZ12airACZ12-0.00000023Add ADEC and CO2 sensor to AC only unit | Add ADEC and CO2 sensor to AC only unit
HV028 |  | PGE - Add ADEC and CO2 sensor to AC only unit | REA | ERC | ANY | Z13 | Cap-Tons | -4.7e-09 | 7.124 | 0 | 5 | 0 | 97.6187 | 64.4281 | 162.0468 | 0 | 0 | 0 | 0 | 0 | 0 | 0 | 0 | 0.6 | 1 | 1 | DEER:HVAC_Eff_AC | I | 1 | PGE | airAC | PGEERCZ13airAC | Add ADEC and CO2 sensor to AC only unit | PGEERCZ13airACZ13-0.0000000047Add ADEC and CO2 sensor to AC only unit | Add ADEC and CO2 sensor to AC only unit
HV028 |  | PGE - Add ADEC and CO2 sensor to AC only unit | REA | ERC | ANY | Z14 | Cap-Tons | 0 | 0 | 0 | 5 | 0 | 97.6187 | 64.4281 | 162.0468 | 0 | 0 | 0 | 0 | 0 | 0 | 0 | 0 | 0.6 | 1 | 1 | DEER:HVAC_Eff_AC | I | 1 | PGE | airAC | PGEERCZ14airAC | Add ADEC and CO2 sensor to AC only unit | PGEERCZ14airACZ140Add ADEC and CO2 sensor to AC only unit | Add ADEC and CO2 sensor to AC only unit
HV028 |  | PGE - Add ADEC and CO2 sensor to AC only unit | REA | ERC | ANY | Z15 | Cap-Tons | 0 | 0 | 0 | 5 | 0 | 97.6187 | 64.4281 | 162.0468 | 0 | 0 | 0 | 0 | 0 | 0 | 0 | 0 | 0.6 | 1 | 1 | DEER:HVAC_Eff_AC | I | 1 | PGE | airAC | PGEERCZ15airAC | Add ADEC and CO2 sensor to AC only unit | PGEERCZ15airACZ150Add ADEC and CO2 sensor to AC only unit | Add ADEC and CO2 sensor to AC only unit
HV028 |  | PGE - Add ADEC and CO2 sensor to AC only unit | REA | ERC | ANY | Z16 | Cap-Tons | -1.7e-06 | 2.6838 | 0 | 5 | 0 | 97.6187 | 64.4281 | 162.0468 | 0 | 0 | 0 | 0 | 0 | 0 | 0 | 0 | 0.6 | 1 | 1 | DEER:HVAC_Eff_AC | I | 1 | PGE | airAC | PGEERCZ16airAC | Add ADEC and CO2 sensor to AC only unit | PGEERCZ16airACZ16-0.0000017Add ADEC and CO2 sensor to AC only unit | Add ADEC and CO2 sensor to AC only unit
HV028 |  | PGE - Add ADEC and CO2 sensor to AC only unit | REA | ESe | ANY | Z01 | Cap-Tons | -0.00367 | -3.5206 | 0 | 5 | 0 | 97.6187 | 64.4281 | 162.0468 | 0 | 0 | 0 | 0 | 0 | 0 | 0 | 0 | 0.6 | 1 | 1 | DEER:HVAC_Eff_AC | I | 1 | PGE | airAC | PGEESeZ01airAC | Add ADEC and CO2 sensor to AC only unit | PGEESeZ01airACZ01-0.00367Add ADEC and CO2 sensor to AC only unit | Add ADEC and CO2 sensor to AC only unit
HV028 |  | PGE - Add ADEC and CO2 sensor to AC only unit | REA | ESe | ANY | Z02 | Cap-Tons | -1.7e-05 | 8.3084 | 0 | 5 | 0 | 97.6187 | 64.4281 | 162.0468 | 0 | 0 | 0 | 0 | 0 | 0 | 0 | 0 | 0.6 | 1 | 1 | DEER:HVAC_Eff_AC | I | 1 | PGE | airAC | PGEESeZ02airAC | Add ADEC and CO2 sensor to AC only unit | PGEESeZ02airACZ02-0.000017Add ADEC and CO2 sensor to AC only unit | Add ADEC and CO2 sensor to AC only unit
HV028 |  | PGE - Add ADEC and CO2 sensor to AC only unit | REA | ESe | ANY | Z03 | Cap-Tons | -5.8e-06 | -5.7689 | 0 | 5 | 0 | 97.6187 | 64.4281 | 162.0468 | 0 | 0 | 0 | 0 | 0 | 0 | 0 | 0 | 0.6 | 1 | 1 | DEER:HVAC_Eff_AC | I | 1 | PGE | airAC | PGEESeZ03airAC | Add ADEC and CO2 sensor to AC only unit | PGEESeZ03airACZ03-0.0000058Add ADEC and CO2 sensor to AC only unit | Add ADEC and CO2 sensor to AC only unit
HV028 |  | PGE - Add ADEC and CO2 sensor to AC only unit | REA | ESe | ANY | Z04 | Cap-Tons | 0.073126 | 6.1934 | 0 | 5 | 0 | 97.6187 | 64.4281 | 162.0468 | 0 | 0 | 0 | 0 | 0 | 0 | 0 | 0 | 0.6 | 1 | 1 | DEER:HVAC_Eff_AC | I | 1 | PGE | airAC | PGEESeZ04airAC | Add ADEC and CO2 sensor to AC only unit | PGEESeZ04airACZ040.073126Add ADEC and CO2 sensor to AC only unit | Add ADEC and CO2 sensor to AC only unit
HV028 |  | PGE - Add ADEC and CO2 sensor to AC only unit | REA | ESe | ANY | Z05 | Cap-Tons | 0.00986 | -10.6458 | 0 | 5 | 0 | 97.6187 | 64.4281 | 162.0468 | 0 | 0 | 0 | 0 | 0 | 0 | 0 | 0 | 0.6 | 1 | 1 | DEER:HVAC_Eff_AC | I | 1 | PGE | airAC | PGEESeZ05airAC | Add ADEC and CO2 sensor to AC only unit | PGEESeZ05airACZ050.00986Add ADEC and CO2 sensor to AC only unit | Add ADEC and CO2 sensor to AC only unit
HV028 |  | PGE - Add ADEC and CO2 sensor to AC only unit | REA | ESe | ANY | Z06 | Cap-Tons | 0 | 0 | 0 | 5 | 0 | 97.6187 | 64.4281 | 162.0468 | 0 | 0 | 0 | 0 | 0 | 0 | 0 | 0 | 0.6 | 1 | 1 | DEER:HVAC_Eff_AC | I | 1 | PGE | airAC | PGEESeZ06airAC | Add ADEC and CO2 sensor to AC only unit | PGEESeZ06airACZ060Add ADEC and CO2 sensor to AC only unit | Add ADEC and CO2 sensor to AC only unit
HV028 |  | PGE - Add ADEC and CO2 sensor to AC only unit | REA | ESe | ANY | Z07 | Cap-Tons | 0 | 0 | 0 | 5 | 0 | 97.6187 | 64.4281 | 162.0468 | 0 | 0 | 0 | 0 | 0 | 0 | 0 | 0 | 0.6 | 1 | 1 | DEER:HVAC_Eff_AC | I | 1 | PGE | airAC | PGEESeZ07airAC | Add ADEC and CO2 sensor to AC only unit | PGEESeZ07airACZ070Add ADEC and CO2 sensor to AC only unit | Add ADEC and CO2 sensor to AC only unit
HV028 |  | PGE - Add ADEC and CO2 sensor to AC only unit | REA | ESe | ANY | Z08 | Cap-Tons | 0 | 0 | 0 | 5 | 0 | 97.6187 | 64.4281 | 162.0468 | 0 | 0 | 0 | 0 | 0 | 0 | 0 | 0 | 0.6 | 1 | 1 | DEER:HVAC_Eff_AC | I | 1 | PGE | airAC | PGEESeZ08airAC | Add ADEC and CO2 sensor to AC only unit | PGEESeZ08airACZ080Add ADEC and CO2 sensor to AC only unit | Add ADEC and CO2 sensor to AC only unit
HV028 |  | PGE - Add ADEC and CO2 sensor to AC only unit | REA | ESe | ANY | Z09 | Cap-Tons | 0 | 0 | 0 | 5 | 0 | 97.6187 | 64.4281 | 162.0468 | 0 | 0 | 0 | 0 | 0 | 0 | 0 | 0 | 0.6 | 1 | 1 | DEER:HVAC_Eff_AC | I | 1 | PGE | airAC | PGEESeZ09airAC | Add ADEC and CO2 sensor to AC only unit | PGEESeZ09airACZ090Add ADEC and CO2 sensor to AC only unit | Add ADEC and CO2 sensor to AC only unit
HV028 |  | PGE - Add ADEC and CO2 sensor to AC only unit | REA | ESe | ANY | Z10 | Cap-Tons | 0 | 0 | 0 | 5 | 0 | 97.6187 | 64.4281 | 162.0468 | 0 | 0 | 0 | 0 | 0 | 0 | 0 | 0 | 0.6 | 1 | 1 | DEER:HVAC_Eff_AC | I | 1 | PGE | airAC | PGEESeZ10airAC | Add ADEC and CO2 sensor to AC only unit | PGEESeZ10airACZ100Add ADEC and CO2 sensor to AC only unit | Add ADEC and CO2 sensor to AC only unit
HV028 |  | PGE - Add ADEC and CO2 sensor to AC only unit | REA | ESe | ANY | Z11 | Cap-Tons | -2e-06 | 27.6146 | 0 | 5 | 0 | 97.6187 | 64.4281 | 162.0468 | 0 | 0 | 0 | 0 | 0 | 0 | 0 | 0 | 0.6 | 1 | 1 | DEER:HVAC_Eff_AC | I | 1 | PGE | airAC | PGEESeZ11airAC | Add ADEC and CO2 sensor to AC only unit | PGEESeZ11airACZ11-0.000002Add ADEC and CO2 sensor to AC only unit | Add ADEC and CO2 sensor to AC only unit
HV028 |  | PGE - Add ADEC and CO2 sensor to AC only unit | REA | ESe | ANY | Z12 | Cap-Tons | -4.5e-05 | 17.5036 | 0 | 5 | 0 | 97.6187 | 64.4281 | 162.0468 | 0 | 0 | 0 | 0 | 0 | 0 | 0 | 0 | 0.6 | 1 | 1 | DEER:HVAC_Eff_AC | I | 1 | PGE | airAC | PGEESeZ12airAC | Add ADEC and CO2 sensor to AC only unit | PGEESeZ12airACZ12-0.000045Add ADEC and CO2 sensor to AC only unit | Add ADEC and CO2 sensor to AC only unit
HV028 |  | PGE - Add ADEC and CO2 sensor to AC only unit | REA | ESe | ANY | Z13 | Cap-Tons | -7.9e-07 | 27.0682 | 0 | 5 | 0 | 97.6187 | 64.4281 | 162.0468 | 0 | 0 | 0 | 0 | 0 | 0 | 0 | 0 | 0.6 | 1 | 1 | DEER:HVAC_Eff_AC | I | 1 | PGE | airAC | PGEESeZ13airAC | Add ADEC and CO2 sensor to AC only unit | PGEESeZ13airACZ13-0.00000079Add ADEC and CO2 sensor to AC only unit | Add ADEC and CO2 sensor to AC only unit
HV028 |  | PGE - Add ADEC and CO2 sensor to AC only unit | REA | ESe | ANY | Z14 | Cap-Tons | 0 | 0 | 0 | 5 | 0 | 97.6187 | 64.4281 | 162.0468 | 0 | 0 | 0 | 0 | 0 | 0 | 0 | 0 | 0.6 | 1 | 1 | DEER:HVAC_Eff_AC | I | 1 | PGE | airAC | PGEESeZ14airAC | Add ADEC and CO2 sensor to AC only unit | PGEESeZ14airACZ140Add ADEC and CO2 sensor to AC only unit | Add ADEC and CO2 sensor to AC only unit
HV028 |  | PGE - Add ADEC and CO2 sensor to AC only unit | REA | ESe | ANY | Z15 | Cap-Tons | 0 | 0 | 0 | 5 | 0 | 97.6187 | 64.4281 | 162.0468 | 0 | 0 | 0 | 0 | 0 | 0 | 0 | 0 | 0.6 | 1 | 1 | DEER:HVAC_Eff_AC | I | 1 | PGE | airAC | PGEESeZ15airAC | Add ADEC and CO2 sensor to AC only unit | PGEESeZ15airACZ150Add ADEC and CO2 sensor to AC only unit | Add ADEC and CO2 sensor to AC only unit
HV028 |  | PGE - Add ADEC and CO2 sensor to AC only unit | REA | ESe | ANY | Z16 | Cap-Tons | -6.7e-06 | -1.1624 | 0 | 5 | 0 | 97.6187 | 64.4281 | 162.0468 | 0 | 0 | 0 | 0 | 0 | 0 | 0 | 0 | 0.6 | 1 | 1 | DEER:HVAC_Eff_AC | I | 1 | PGE | airAC | PGEESeZ16airAC | Add ADEC and CO2 sensor to AC only unit | PGEESeZ16airACZ16-0.0000067Add ADEC and CO2 sensor to AC only unit | Add ADEC and CO2 sensor to AC only unit
HV028 |  | PGE - Add ADEC and CO2 sensor to AC only unit | REA | EUn | ANY | Z01 | Cap-Tons | -0.02292 | -17.7684 | 0 | 5 | 0 | 97.6187 | 64.4281 | 162.0468 | 0 | 0 | 0 | 0 | 0 | 0 | 0 | 0 | 0.6 | 1 | 1 | DEER:HVAC_Eff_AC | I | 1 | PGE | airAC | PGEEUnZ01airAC | Add ADEC and CO2 sensor to AC only unit | PGEEUnZ01airACZ01-0.02292Add ADEC and CO2 sensor to AC only unit | Add ADEC and CO2 sensor to AC only unit
HV028 |  | PGE - Add ADEC and CO2 sensor to AC only unit | REA | EUn | ANY | Z02 | Cap-Tons | 0.11504 | 11.6258 | 0 | 5 | 0 | 97.6187 | 64.4281 | 162.0468 | 0 | 0 | 0 | 0 | 0 | 0 | 0 | 0 | 0.6 | 1 | 1 | DEER:HVAC_Eff_AC | I | 1 | PGE | airAC | PGEEUnZ02airAC | Add ADEC and CO2 sensor to AC only unit | PGEEUnZ02airACZ020.115041Add ADEC and CO2 sensor to AC only unit | Add ADEC and CO2 sensor to AC only unit
HV028 |  | PGE - Add ADEC and CO2 sensor to AC only unit | REA | EUn | ANY | Z03 | Cap-Tons | 0.034295 | -15.397 | 0 | 5 | 0 | 97.6187 | 64.4281 | 162.0468 | 0 | 0 | 0 | 0 | 0 | 0 | 0 | 0 | 0.6 | 1 | 1 | DEER:HVAC_Eff_AC | I | 1 | PGE | airAC | PGEEUnZ03airAC | Add ADEC and CO2 sensor to AC only unit | PGEEUnZ03airACZ030.034295Add ADEC and CO2 sensor to AC only unit | Add ADEC and CO2 sensor to AC only unit
HV028 |  | PGE - Add ADEC and CO2 sensor to AC only unit | REA | EUn | ANY | Z04 | Cap-Tons | 0.036701 | 8.58 | 0 | 5 | 0 | 97.6187 | 64.4281 | 162.0468 | 0 | 0 | 0 | 0 | 0 | 0 | 0 | 0 | 0.6 | 1 | 1 | DEER:HVAC_Eff_AC | I | 1 | PGE | airAC | PGEEUnZ04airAC | Add ADEC and CO2 sensor to AC only unit | PGEEUnZ04airACZ040.036701Add ADEC and CO2 sensor to AC only unit | Add ADEC and CO2 sensor to AC only unit
HV028 |  | PGE - Add ADEC and CO2 sensor to AC only unit | REA | EUn | ANY | Z05 | Cap-Tons | -0.01314 | -29.6262 | 0 | 5 | 0 | 97.6187 | 64.4281 | 162.0468 | 0 | 0 | 0 | 0 | 0 | 0 | 0 | 0 | 0.6 | 1 | 1 | DEER:HVAC_Eff_AC | I | 1 | PGE | airAC | PGEEUnZ05airAC | Add ADEC and CO2 sensor to AC only unit | PGEEUnZ05airACZ05-0.01314Add ADEC and CO2 sensor to AC only unit | Add ADEC and CO2 sensor to AC only unit
HV028 |  | PGE - Add ADEC and CO2 sensor to AC only unit | REA | EUn | ANY | Z06 | Cap-Tons | 0 | 0 | 0 | 5 | 0 | 97.6187 | 64.4281 | 162.0468 | 0 | 0 | 0 | 0 | 0 | 0 | 0 | 0 | 0.6 | 1 | 1 | DEER:HVAC_Eff_AC | I | 1 | PGE | airAC | PGEEUnZ06airAC | Add ADEC and CO2 sensor to AC only unit | PGEEUnZ06airACZ060Add ADEC and CO2 sensor to AC only unit | Add ADEC and CO2 sensor to AC only unit
HV028 |  | PGE - Add ADEC and CO2 sensor to AC only unit | REA | EUn | ANY | Z07 | Cap-Tons | 0 | 0 | 0 | 5 | 0 | 97.6187 | 64.4281 | 162.0468 | 0 | 0 | 0 | 0 | 0 | 0 | 0 | 0 | 0.6 | 1 | 1 | DEER:HVAC_Eff_AC | I | 1 | PGE | airAC | PGEEUnZ07airAC | Add ADEC and CO2 sensor to AC only unit | PGEEUnZ07airACZ070Add ADEC and CO2 sensor to AC only unit | Add ADEC and CO2 sensor to AC only unit
HV028 |  | PGE - Add ADEC and CO2 sensor to AC only unit | REA | EUn | ANY | Z08 | Cap-Tons | 0 | 0 | 0 | 5 | 0 | 97.6187 | 64.4281 | 162.0468 | 0 | 0 | 0 | 0 | 0 | 0 | 0 | 0 | 0.6 | 1 | 1 | DEER:HVAC_Eff_AC | I | 1 | PGE | airAC | PGEEUnZ08airAC | Add ADEC and CO2 sensor to AC only unit | PGEEUnZ08airACZ080Add ADEC and CO2 sensor to AC only unit | Add ADEC and CO2 sensor to AC only unit
HV028 |  | PGE - Add ADEC and CO2 sensor to AC only unit | REA | EUn | ANY | Z09 | Cap-Tons | 0 | 0 | 0 | 5 | 0 | 97.6187 | 64.4281 | 162.0468 | 0 | 0 | 0 | 0 | 0 | 0 | 0 | 0 | 0.6 | 1 | 1 | DEER:HVAC_Eff_AC | I | 1 | PGE | airAC | PGEEUnZ09airAC | Add ADEC and CO2 sensor to AC only unit | PGEEUnZ09airACZ090Add ADEC and CO2 sensor to AC only unit | Add ADEC and CO2 sensor to AC only unit
HV028 |  | PGE - Add ADEC and CO2 sensor to AC only unit | REA | EUn | ANY | Z10 | Cap-Tons | 0 | 0 | 0 | 5 | 0 | 97.6187 | 64.4281 | 162.0468 | 0 | 0 | 0 | 0 | 0 | 0 | 0 | 0 | 0.6 | 1 | 1 | DEER:HVAC_Eff_AC | I | 1 | PGE | airAC | PGEEUnZ10airAC | Add ADEC and CO2 sensor to AC only unit | PGEEUnZ10airACZ100Add ADEC and CO2 sensor to AC only unit | Add ADEC and CO2 sensor to AC only unit
HV028 |  | PGE - Add ADEC and CO2 sensor to AC only unit | REA | EUn | ANY | Z11 | Cap-Tons | 0.23249 | 91.6306 | 0 | 5 | 0 | 97.6187 | 64.4281 | 162.0468 | 0 | 0 | 0 | 0 | 0 | 0 | 0 | 0 | 0.6 | 1 | 1 | DEER:HVAC_Eff_AC | I | 1 | PGE | airAC | PGEEUnZ11airAC | Add ADEC and CO2 sensor to AC only unit | PGEEUnZ11airACZ110.232492Add ADEC and CO2 sensor to AC only unit | Add ADEC and CO2 sensor to AC only unit
HV028 |  | PGE - Add ADEC and CO2 sensor to AC only unit | REA | EUn | ANY | Z12 | Cap-Tons | 0.12305 | 43.4224 | 0 | 5 | 0 | 97.6187 | 64.4281 | 162.0468 | 0 | 0 | 0 | 0 | 0 | 0 | 0 | 0 | 0.6 | 1 | 1 | DEER:HVAC_Eff_AC | I | 1 | PGE | airAC | PGEEUnZ12airAC | Add ADEC and CO2 sensor to AC only unit | PGEEUnZ12airACZ120.123047Add ADEC and CO2 sensor to AC only unit | Add ADEC and CO2 sensor to AC only unit
HV028 |  | PGE - Add ADEC and CO2 sensor to AC only unit | REA | EUn | ANY | Z13 | Cap-Tons | 0.14246 | 80.5693 | 0 | 5 | 0 | 97.6187 | 64.4281 | 162.0468 | 0 | 0 | 0 | 0 | 0 | 0 | 0 | 0 | 0.6 | 1 | 1 | DEER:HVAC_Eff_AC | I | 1 | PGE | airAC | PGEEUnZ13airAC | Add ADEC and CO2 sensor to AC only unit | PGEEUnZ13airACZ130.142463Add ADEC and CO2 sensor to AC only unit | Add ADEC and CO2 sensor to AC only unit
HV028 |  | PGE - Add ADEC and CO2 sensor to AC only unit | REA | EUn | ANY | Z14 | Cap-Tons | 0 | 0 | 0 | 5 | 0 | 97.6187 | 64.4281 | 162.0468 | 0 | 0 | 0 | 0 | 0 | 0 | 0 | 0 | 0.6 | 1 | 1 | DEER:HVAC_Eff_AC | I | 1 | PGE | airAC | PGEEUnZ14airAC | Add ADEC and CO2 sensor to AC only unit | PGEEUnZ14airACZ140Add ADEC and CO2 sensor to AC only unit | Add ADEC and CO2 sensor to AC only unit
HV028 |  | PGE - Add ADEC and CO2 sensor to AC only unit | REA | EUn | ANY | Z15 | Cap-Tons | 0 | 0 | 0 | 5 | 0 | 97.6187 | 64.4281 | 162.0468 | 0 | 0 | 0 | 0 | 0 | 0 | 0 | 0 | 0.6 | 1 | 1 | DEER:HVAC_Eff_AC | I | 1 | PGE | airAC | PGEEUnZ15airAC | Add ADEC and CO2 sensor to AC only unit | PGEEUnZ15airACZ150Add ADEC and CO2 sensor to AC only unit | Add ADEC and CO2 sensor to AC only unit
HV028 |  | PGE - Add ADEC and CO2 sensor to AC only unit | REA | EUn | ANY | Z16 | Cap-Tons | 0.04495 | 7.9092 | 0 | 5 | 0 | 97.6187 | 64.4281 | 162.0468 | 0 | 0 | 0 | 0 | 0 | 0 | 0 | 0 | 0.6 | 1 | 1 | DEER:HVAC_Eff_AC | I | 1 | PGE | airAC | PGEEUnZ16airAC | Add ADEC and CO2 sensor to AC only unit | PGEEUnZ16airACZ160.04495Add ADEC and CO2 sensor to AC only unit | Add ADEC and CO2 sensor to AC only unit
HV028 |  | PGE - Add ADEC and CO2 sensor to AC only unit | REA | MBT | ANY | Z01 | Cap-Tons | -0.05328 | -108.826 | 0 | 5 | 0 | 97.6187 | 64.4281 | 162.0468 | 0 | 0 | 0 | 0 | 0 | 0 | 0 | 0 | 0.6 | 1 | 1 | DEER:HVAC_Eff_AC | I | 1 | PGE | airAC | PGEMBTZ01airAC | Add ADEC and CO2 sensor to AC only unit | PGEMBTZ01airACZ01-0.05328Add ADEC and CO2 sensor to AC only unit | Add ADEC and CO2 sensor to AC only unit
HV028 |  | PGE - Add ADEC and CO2 sensor to AC only unit | REA | MBT | ANY | Z02 | Cap-Tons | 0.20562 | 3.319 | 0 | 5 | 0 | 97.6187 | 64.4281 | 162.0468 | 0 | 0 | 0 | 0 | 0 | 0 | 0 | 0 | 0.6 | 1 | 1 | DEER:HVAC_Eff_AC | I | 1 | PGE | airAC | PGEMBTZ02airAC | Add ADEC and CO2 sensor to AC only unit | PGEMBTZ02airACZ020.205623Add ADEC and CO2 sensor to AC only unit | Add ADEC and CO2 sensor to AC only unit
HV028 |  | PGE - Add ADEC and CO2 sensor to AC only unit | REA | MBT | ANY | Z03 | Cap-Tons | 0.078171 | -52.2944 | 0 | 5 | 0 | 97.6187 | 64.4281 | 162.0468 | 0 | 0 | 0 | 0 | 0 | 0 | 0 | 0 | 0.6 | 1 | 1 | DEER:HVAC_Eff_AC | I | 1 | PGE | airAC | PGEMBTZ03airAC | Add ADEC and CO2 sensor to AC only unit | PGEMBTZ03airACZ030.078171Add ADEC and CO2 sensor to AC only unit | Add ADEC and CO2 sensor to AC only unit
HV028 |  | PGE - Add ADEC and CO2 sensor to AC only unit | REA | MBT | ANY | Z04 | Cap-Tons | 0.16578 | 10.4325 | 0 | 5 | 0 | 97.6187 | 64.4281 | 162.0468 | 0 | 0 | 0 | 0 | 0 | 0 | 0 | 0 | 0.6 | 1 | 1 | DEER:HVAC_Eff_AC | I | 1 | PGE | airAC | PGEMBTZ04airAC | Add ADEC and CO2 sensor to AC only unit | PGEMBTZ04airACZ040.165782Add ADEC and CO2 sensor to AC only unit | Add ADEC and CO2 sensor to AC only unit
HV028 |  | PGE - Add ADEC and CO2 sensor to AC only unit | REA | MBT | ANY | Z05 | Cap-Tons | 0.02999 | -133.012 | 0 | 5 | 0 | 97.6187 | 64.4281 | 162.0468 | 0 | 0 | 0 | 0 | 0 | 0 | 0 | 0 | 0.6 | 1 | 1 | DEER:HVAC_Eff_AC | I | 1 | PGE | airAC | PGEMBTZ05airAC | Add ADEC and CO2 sensor to AC only unit | PGEMBTZ05airACZ050.02999Add ADEC and CO2 sensor to AC only unit | Add ADEC and CO2 sensor to AC only unit
HV028 |  | PGE - Add ADEC and CO2 sensor to AC only unit | REA | MBT | ANY | Z06 | Cap-Tons | 0 | 0 | 0 | 5 | 0 | 97.6187 | 64.4281 | 162.0468 | 0 | 0 | 0 | 0 | 0 | 0 | 0 | 0 | 0.6 | 1 | 1 | DEER:HVAC_Eff_AC | I | 1 | PGE | airAC | PGEMBTZ06airAC | Add ADEC and CO2 sensor to AC only unit | PGEMBTZ06airACZ060Add ADEC and CO2 sensor to AC only unit | Add ADEC and CO2 sensor to AC only unit
HV028 |  | PGE - Add ADEC and CO2 sensor to AC only unit | REA | MBT | ANY | Z07 | Cap-Tons | 0 | 0 | 0 | 5 | 0 | 97.6187 | 64.4281 | 162.0468 | 0 | 0 | 0 | 0 | 0 | 0 | 0 | 0 | 0.6 | 1 | 1 | DEER:HVAC_Eff_AC | I | 1 | PGE | airAC | PGEMBTZ07airAC | Add ADEC and CO2 sensor to AC only unit | PGEMBTZ07airACZ070Add ADEC and CO2 sensor to AC only unit | Add ADEC and CO2 sensor to AC only unit
HV028 |  | PGE - Add ADEC and CO2 sensor to AC only unit | REA | MBT | ANY | Z08 | Cap-Tons | 0 | 0 | 0 | 5 | 0 | 97.6187 | 64.4281 | 162.0468 | 0 | 0 | 0 | 0 | 0 | 0 | 0 | 0 | 0.6 | 1 | 1 | DEER:HVAC_Eff_AC | I | 1 | PGE | airAC | PGEMBTZ08airAC | Add ADEC and CO2 sensor to AC only unit | PGEMBTZ08airACZ080Add ADEC and CO2 sensor to AC only unit | Add ADEC and CO2 sensor to AC only unit
HV028 |  | PGE - Add ADEC and CO2 sensor to AC only unit | REA | MBT | ANY | Z09 | Cap-Tons | 0 | 0 | 0 | 5 | 0 | 97.6187 | 64.4281 | 162.0468 | 0 | 0 | 0 | 0 | 0 | 0 | 0 | 0 | 0.6 | 1 | 1 | DEER:HVAC_Eff_AC | I | 1 | PGE | airAC | PGEMBTZ09airAC | Add ADEC and CO2 sensor to AC only unit | PGEMBTZ09airACZ090Add ADEC and CO2 sensor to AC only unit | Add ADEC and CO2 sensor to AC only unit
HV028 |  | PGE - Add ADEC and CO2 sensor to AC only unit | REA | MBT | ANY | Z10 | Cap-Tons | 0 | 0 | 0 | 5 | 0 | 97.6187 | 64.4281 | 162.0468 | 0 | 0 | 0 | 0 | 0 | 0 | 0 | 0 | 0.6 | 1 | 1 | DEER:HVAC_Eff_AC | I | 1 | PGE | airAC | PGEMBTZ10airAC | Add ADEC and CO2 sensor to AC only unit | PGEMBTZ10airACZ100Add ADEC and CO2 sensor to AC only unit | Add ADEC and CO2 sensor to AC only unit
HV028 |  | PGE - Add ADEC and CO2 sensor to AC only unit | REA | MBT | ANY | Z11 | Cap-Tons | 0.26957 | 102.5456 | 0 | 5 | 0 | 97.6187 | 64.4281 | 162.0468 | 0 | 0 | 0 | 0 | 0 | 0 | 0 | 0 | 0.6 | 1 | 1 | DEER:HVAC_Eff_AC | I | 1 | PGE | airAC | PGEMBTZ11airAC | Add ADEC and CO2 sensor to AC only unit | PGEMBTZ11airACZ110.269572Add ADEC and CO2 sensor to AC only unit | Add ADEC and CO2 sensor to AC only unit
HV028 |  | PGE - Add ADEC and CO2 sensor to AC only unit | REA | MBT | ANY | Z12 | Cap-Tons | 0.2278 | 71.8982 | 0 | 5 | 0 | 97.6187 | 64.4281 | 162.0468 | 0 | 0 | 0 | 0 | 0 | 0 | 0 | 0 | 0.6 | 1 | 1 | DEER:HVAC_Eff_AC | I | 1 | PGE | airAC | PGEMBTZ12airAC | Add ADEC and CO2 sensor to AC only unit | PGEMBTZ12airACZ120.227799Add ADEC and CO2 sensor to AC only unit | Add ADEC and CO2 sensor to AC only unit
HV028 |  | PGE - Add ADEC and CO2 sensor to AC only unit | REA | MBT | ANY | Z13 | Cap-Tons | 0.18344 | 101.9608 | 0 | 5 | 0 | 97.6187 | 64.4281 | 162.0468 | 0 | 0 | 0 | 0 | 0 | 0 | 0 | 0 | 0.6 | 1 | 1 | DEER:HVAC_Eff_AC | I | 1 | PGE | airAC | PGEMBTZ13airAC | Add ADEC and CO2 sensor to AC only unit | PGEMBTZ13airACZ130.183438Add ADEC and CO2 sensor to AC only unit | Add ADEC and CO2 sensor to AC only unit
HV028 |  | PGE - Add ADEC and CO2 sensor to AC only unit | REA | MBT | ANY | Z14 | Cap-Tons | 0 | 0 | 0 | 5 | 0 | 97.6187 | 64.4281 | 162.0468 | 0 | 0 | 0 | 0 | 0 | 0 | 0 | 0 | 0.6 | 1 | 1 | DEER:HVAC_Eff_AC | I | 1 | PGE | airAC | PGEMBTZ14airAC | Add ADEC and CO2 sensor to AC only unit | PGEMBTZ14airACZ140Add ADEC and CO2 sensor to AC only unit | Add ADEC and CO2 sensor to AC only unit
HV028 |  | PGE - Add ADEC and CO2 sensor to AC only unit | REA | MBT | ANY | Z15 | Cap-Tons | 0 | 0 | 0 | 5 | 0 | 97.6187 | 64.4281 | 162.0468 | 0 | 0 | 0 | 0 | 0 | 0 | 0 | 0 | 0.6 | 1 | 1 | DEER:HVAC_Eff_AC | I | 1 | PGE | airAC | PGEMBTZ15airAC | Add ADEC and CO2 sensor to AC only unit | PGEMBTZ15airACZ150Add ADEC and CO2 sensor to AC only unit | Add ADEC and CO2 sensor to AC only unit
HV028 |  | PGE - Add ADEC and CO2 sensor to AC only unit | REA | MBT | ANY | Z16 | Cap-Tons | 0.11404 | -11.6361 | 0 | 5 | 0 | 97.6187 | 64.4281 | 162.0468 | 0 | 0 | 0 | 0 | 0 | 0 | 0 | 0 | 0.6 | 1 | 1 | DEER:HVAC_Eff_AC | I | 1 | PGE | airAC | PGEMBTZ16airAC | Add ADEC and CO2 sensor to AC only unit | PGEMBTZ16airACZ160.114038Add ADEC and CO2 sensor to AC only unit | Add ADEC and CO2 sensor to AC only unit
HV028 |  | PGE - Add ADEC and CO2 sensor to AC only unit | REA | OfS | ANY | Z01 | Cap-Tons | -0.00609 | -1.231 | 0 | 5 | 0 | 97.6187 | 64.4281 | 162.0468 | 0 | 0 | 0 | 0 | 0 | 0 | 0 | 0 | 0.6 | 1 | 1 | DEER:HVAC_Eff_AC | I | 1 | PGE | airAC | PGEOfSZ01airAC | Add ADEC and CO2 sensor to AC only unit | PGEOfSZ01airACZ01-0.00609Add ADEC and CO2 sensor to AC only unit | Add ADEC and CO2 sensor to AC only unit
HV028 |  | PGE - Add ADEC and CO2 sensor to AC only unit | REA | OfS | ANY | Z02 | Cap-Tons | 0.020944 | 1.4971 | 0 | 5 | 0 | 97.6187 | 64.4281 | 162.0468 | 0 | 0 | 0 | 0 | 0 | 0 | 0 | 0 | 0.6 | 1 | 1 | DEER:HVAC_Eff_AC | I | 1 | PGE | airAC | PGEOfSZ02airAC | Add ADEC and CO2 sensor to AC only unit | PGEOfSZ02airACZ020.020944Add ADEC and CO2 sensor to AC only unit | Add ADEC and CO2 sensor to AC only unit
HV028 |  | PGE - Add ADEC and CO2 sensor to AC only unit | REA | OfS | ANY | Z03 | Cap-Tons | 0.007037 | -0.17019 | 0 | 5 | 0 | 97.6187 | 64.4281 | 162.0468 | 0 | 0 | 0 | 0 | 0 | 0 | 0 | 0 | 0.6 | 1 | 1 | DEER:HVAC_Eff_AC | I | 1 | PGE | airAC | PGEOfSZ03airAC | Add ADEC and CO2 sensor to AC only unit | PGEOfSZ03airACZ030.007037Add ADEC and CO2 sensor to AC only unit | Add ADEC and CO2 sensor to AC only unit
HV028 |  | PGE - Add ADEC and CO2 sensor to AC only unit | REA | OfS | ANY | Z04 | Cap-Tons | 0.01705 | 2.9416 | 0 | 5 | 0 | 97.6187 | 64.4281 | 162.0468 | 0 | 0 | 0 | 0 | 0 | 0 | 0 | 0 | 0.6 | 1 | 1 | DEER:HVAC_Eff_AC | I | 1 | PGE | airAC | PGEOfSZ04airAC | Add ADEC and CO2 sensor to AC only unit | PGEOfSZ04airACZ040.01705Add ADEC and CO2 sensor to AC only unit | Add ADEC and CO2 sensor to AC only unit
HV028 |  | PGE - Add ADEC and CO2 sensor to AC only unit | REA | OfS | ANY | Z05 | Cap-Tons | 0.000413 | -6.9116 | 0 | 5 | 0 | 97.6187 | 64.4281 | 162.0468 | 0 | 0 | 0 | 0 | 0 | 0 | 0 | 0 | 0.6 | 1 | 1 | DEER:HVAC_Eff_AC | I | 1 | PGE | airAC | PGEOfSZ05airAC | Add ADEC and CO2 sensor to AC only unit | PGEOfSZ05airACZ050.000413Add ADEC and CO2 sensor to AC only unit | Add ADEC and CO2 sensor to AC only unit
HV028 |  | PGE - Add ADEC and CO2 sensor to AC only unit | REA | OfS | ANY | Z06 | Cap-Tons | 0 | 0 | 0 | 5 | 0 | 97.6187 | 64.4281 | 162.0468 | 0 | 0 | 0 | 0 | 0 | 0 | 0 | 0 | 0.6 | 1 | 1 | DEER:HVAC_Eff_AC | I | 1 | PGE | airAC | PGEOfSZ06airAC | Add ADEC and CO2 sensor to AC only unit | PGEOfSZ06airACZ060Add ADEC and CO2 sensor to AC only unit | Add ADEC and CO2 sensor to AC only unit
HV028 |  | PGE - Add ADEC and CO2 sensor to AC only unit | REA | OfS | ANY | Z07 | Cap-Tons | 0 | 0 | 0 | 5 | 0 | 97.6187 | 64.4281 | 162.0468 | 0 | 0 | 0 | 0 | 0 | 0 | 0 | 0 | 0.6 | 1 | 1 | DEER:HVAC_Eff_AC | I | 1 | PGE | airAC | PGEOfSZ07airAC | Add ADEC and CO2 sensor to AC only unit | PGEOfSZ07airACZ070Add ADEC and CO2 sensor to AC only unit | Add ADEC and CO2 sensor to AC only unit
HV028 |  | PGE - Add ADEC and CO2 sensor to AC only unit | REA | OfS | ANY | Z08 | Cap-Tons | 0 | 0 | 0 | 5 | 0 | 97.6187 | 64.4281 | 162.0468 | 0 | 0 | 0 | 0 | 0 | 0 | 0 | 0 | 0.6 | 1 | 1 | DEER:HVAC_Eff_AC | I | 1 | PGE | airAC | PGEOfSZ08airAC | Add ADEC and CO2 sensor to AC only unit | PGEOfSZ08airACZ080Add ADEC and CO2 sensor to AC only unit | Add ADEC and CO2 sensor to AC only unit
HV028 |  | PGE - Add ADEC and CO2 sensor to AC only unit | REA | OfS | ANY | Z09 | Cap-Tons | 0 | 0 | 0 | 5 | 0 | 97.6187 | 64.4281 | 162.0468 | 0 | 0 | 0 | 0 | 0 | 0 | 0 | 0 | 0.6 | 1 | 1 | DEER:HVAC_Eff_AC | I | 1 | PGE | airAC | PGEOfSZ09airAC | Add ADEC and CO2 sensor to AC only unit | PGEOfSZ09airACZ090Add ADEC and CO2 sensor to AC only unit | Add ADEC and CO2 sensor to AC only unit
HV028 |  | PGE - Add ADEC and CO2 sensor to AC only unit | REA | OfS | ANY | Z10 | Cap-Tons | 0 | 0 | 0 | 5 | 0 | 97.6187 | 64.4281 | 162.0468 | 0 | 0 | 0 | 0 | 0 | 0 | 0 | 0 | 0.6 | 1 | 1 | DEER:HVAC_Eff_AC | I | 1 | PGE | airAC | PGEOfSZ10airAC | Add ADEC and CO2 sensor to AC only unit | PGEOfSZ10airACZ100Add ADEC and CO2 sensor to AC only unit | Add ADEC and CO2 sensor to AC only unit
HV028 |  | PGE - Add ADEC and CO2 sensor to AC only unit | REA | OfS | ANY | Z11 | Cap-Tons | 0.034274 | 11.5646 | 0 | 5 | 0 | 97.6187 | 64.4281 | 162.0468 | 0 | 0 | 0 | 0 | 0 | 0 | 0 | 0 | 0.6 | 1 | 1 | DEER:HVAC_Eff_AC | I | 1 | PGE | airAC | PGEOfSZ11airAC | Add ADEC and CO2 sensor to AC only unit | PGEOfSZ11airACZ110.034274Add ADEC and CO2 sensor to AC only unit | Add ADEC and CO2 sensor to AC only unit
HV028 |  | PGE - Add ADEC and CO2 sensor to AC only unit | REA | OfS | ANY | Z12 | Cap-Tons | 0.027544 | 9.5999 | 0 | 5 | 0 | 97.6187 | 64.4281 | 162.0468 | 0 | 0 | 0 | 0 | 0 | 0 | 0 | 0 | 0.6 | 1 | 1 | DEER:HVAC_Eff_AC | I | 1 | PGE | airAC | PGEOfSZ12airAC | Add ADEC and CO2 sensor to AC only unit | PGEOfSZ12airACZ120.027544Add ADEC and CO2 sensor to AC only unit | Add ADEC and CO2 sensor to AC only unit
HV028 |  | PGE - Add ADEC and CO2 sensor to AC only unit | REA | OfS | ANY | Z13 | Cap-Tons | 0.020157 | 10.801 | 0 | 5 | 0 | 97.6187 | 64.4281 | 162.0468 | 0 | 0 | 0 | 0 | 0 | 0 | 0 | 0 | 0.6 | 1 | 1 | DEER:HVAC_Eff_AC | I | 1 | PGE | airAC | PGEOfSZ13airAC | Add ADEC and CO2 sensor to AC only unit | PGEOfSZ13airACZ130.020157Add ADEC and CO2 sensor to AC only unit | Add ADEC and CO2 sensor to AC only unit
HV028 |  | PGE - Add ADEC and CO2 sensor to AC only unit | REA | OfS | ANY | Z14 | Cap-Tons | 0 | 0 | 0 | 5 | 0 | 97.6187 | 64.4281 | 162.0468 | 0 | 0 | 0 | 0 | 0 | 0 | 0 | 0 | 0.6 | 1 | 1 | DEER:HVAC_Eff_AC | I | 1 | PGE | airAC | PGEOfSZ14airAC | Add ADEC and CO2 sensor to AC only unit | PGEOfSZ14airACZ140Add ADEC and CO2 sensor to AC only unit | Add ADEC and CO2 sensor to AC only unit
HV028 |  | PGE - Add ADEC and CO2 sensor to AC only unit | REA | OfS | ANY | Z15 | Cap-Tons | 0 | 0 | 0 | 5 | 0 | 97.6187 | 64.4281 | 162.0468 | 0 | 0 | 0 | 0 | 0 | 0 | 0 | 0 | 0.6 | 1 | 1 | DEER:HVAC_Eff_AC | I | 1 | PGE | airAC | PGEOfSZ15airAC | Add ADEC and CO2 sensor to AC only unit | PGEOfSZ15airACZ150Add ADEC and CO2 sensor to AC only unit | Add ADEC and CO2 sensor to AC only unit
HV028 |  | PGE - Add ADEC and CO2 sensor to AC only unit | REA | OfS | ANY | Z16 | Cap-Tons | 0.006532 | 1.3734 | 0 | 5 | 0 | 97.6187 | 64.4281 | 162.0468 | 0 | 0 | 0 | 0 | 0 | 0 | 0 | 0 | 0.6 | 1 | 1 | DEER:HVAC_Eff_AC | I | 1 | PGE | airAC | PGEOfSZ16airAC | Add ADEC and CO2 sensor to AC only unit | PGEOfSZ16airACZ160.006532Add ADEC and CO2 sensor to AC only unit | Add ADEC and CO2 sensor to AC only unit
HV028 |  | PGE - Add ADEC and CO2 sensor to AC only unit | REA | RFF | ANY | Z01 | Cap-Tons | -0.00515 | -4.2176 | 0 | 5 | 0 | 97.6187 | 64.4281 | 162.0468 | 0 | 0 | 0 | 0 | 0 | 0 | 0 | 0 | 0.6 | 1 | 1 | DEER:HVAC_Eff_AC | I | 1 | PGE | airAC | PGERFFZ01airAC | Add ADEC and CO2 sensor to AC only unit | PGERFFZ01airACZ01-0.00515Add ADEC and CO2 sensor to AC only unit | Add ADEC and CO2 sensor to AC only unit
HV028 |  | PGE - Add ADEC and CO2 sensor to AC only unit | REA | RFF | ANY | Z02 | Cap-Tons | 0.098363 | 12.9111 | 0 | 5 | 0 | 97.6187 | 64.4281 | 162.0468 | 0 | 0 | 0 | 0 | 0 | 0 | 0 | 0 | 0.6 | 1 | 1 | DEER:HVAC_Eff_AC | I | 1 | PGE | airAC | PGERFFZ02airAC | Add ADEC and CO2 sensor to AC only unit | PGERFFZ02airACZ020.098363Add ADEC and CO2 sensor to AC only unit | Add ADEC and CO2 sensor to AC only unit
HV028 |  | PGE - Add ADEC and CO2 sensor to AC only unit | REA | RFF | ANY | Z03 | Cap-Tons | 0.020266 | -5.6072 | 0 | 5 | 0 | 97.6187 | 64.4281 | 162.0468 | 0 | 0 | 0 | 0 | 0 | 0 | 0 | 0 | 0.6 | 1 | 1 | DEER:HVAC_Eff_AC | I | 1 | PGE | airAC | PGERFFZ03airAC | Add ADEC and CO2 sensor to AC only unit | PGERFFZ03airACZ030.020266Add ADEC and CO2 sensor to AC only unit | Add ADEC and CO2 sensor to AC only unit
HV028 |  | PGE - Add ADEC and CO2 sensor to AC only unit | REA | RFF | ANY | Z04 | Cap-Tons | 0.077179 | 7.3425 | 0 | 5 | 0 | 97.6187 | 64.4281 | 162.0468 | 0 | 0 | 0 | 0 | 0 | 0 | 0 | 0 | 0.6 | 1 | 1 | DEER:HVAC_Eff_AC | I | 1 | PGE | airAC | PGERFFZ04airAC | Add ADEC and CO2 sensor to AC only unit | PGERFFZ04airACZ040.077179Add ADEC and CO2 sensor to AC only unit | Add ADEC and CO2 sensor to AC only unit
HV028 |  | PGE - Add ADEC and CO2 sensor to AC only unit | REA | RFF | ANY | Z05 | Cap-Tons | 0.003775 | -10.713 | 0 | 5 | 0 | 97.6187 | 64.4281 | 162.0468 | 0 | 0 | 0 | 0 | 0 | 0 | 0 | 0 | 0.6 | 1 | 1 | DEER:HVAC_Eff_AC | I | 1 | PGE | airAC | PGERFFZ05airAC | Add ADEC and CO2 sensor to AC only unit | PGERFFZ05airACZ050.003775Add ADEC and CO2 sensor to AC only unit | Add ADEC and CO2 sensor to AC only unit
HV028 |  | PGE - Add ADEC and CO2 sensor to AC only unit | REA | RFF | ANY | Z06 | Cap-Tons | 0 | 0 | 0 | 5 | 0 | 97.6187 | 64.4281 | 162.0468 | 0 | 0 | 0 | 0 | 0 | 0 | 0 | 0 | 0.6 | 1 | 1 | DEER:HVAC_Eff_AC | I | 1 | PGE | airAC | PGERFFZ06airAC | Add ADEC and CO2 sensor to AC only unit | PGERFFZ06airACZ060Add ADEC and CO2 sensor to AC only unit | Add ADEC and CO2 sensor to AC only unit
HV028 |  | PGE - Add ADEC and CO2 sensor to AC only unit | REA | RFF | ANY | Z07 | Cap-Tons | 0 | 0 | 0 | 5 | 0 | 97.6187 | 64.4281 | 162.0468 | 0 | 0 | 0 | 0 | 0 | 0 | 0 | 0 | 0.6 | 1 | 1 | DEER:HVAC_Eff_AC | I | 1 | PGE | airAC | PGERFFZ07airAC | Add ADEC and CO2 sensor to AC only unit | PGERFFZ07airACZ070Add ADEC and CO2 sensor to AC only unit | Add ADEC and CO2 sensor to AC only unit
HV028 |  | PGE - Add ADEC and CO2 sensor to AC only unit | REA | RFF | ANY | Z08 | Cap-Tons | 0 | 0 | 0 | 5 | 0 | 97.6187 | 64.4281 | 162.0468 | 0 | 0 | 0 | 0 | 0 | 0 | 0 | 0 | 0.6 | 1 | 1 | DEER:HVAC_Eff_AC | I | 1 | PGE | airAC | PGERFFZ08airAC | Add ADEC and CO2 sensor to AC only unit | PGERFFZ08airACZ080Add ADEC and CO2 sensor to AC only unit | Add ADEC and CO2 sensor to AC only unit
HV028 |  | PGE - Add ADEC and CO2 sensor to AC only unit | REA | RFF | ANY | Z09 | Cap-Tons | 0 | 0 | 0 | 5 | 0 | 97.6187 | 64.4281 | 162.0468 | 0 | 0 | 0 | 0 | 0 | 0 | 0 | 0 | 0.6 | 1 | 1 | DEER:HVAC_Eff_AC | I | 1 | PGE | airAC | PGERFFZ09airAC | Add ADEC and CO2 sensor to AC only unit | PGERFFZ09airACZ090Add ADEC and CO2 sensor to AC only unit | Add ADEC and CO2 sensor to AC only unit
HV028 |  | PGE - Add ADEC and CO2 sensor to AC only unit | REA | RFF | ANY | Z10 | Cap-Tons | 0 | 0 | 0 | 5 | 0 | 97.6187 | 64.4281 | 162.0468 | 0 | 0 | 0 | 0 | 0 | 0 | 0 | 0 | 0.6 | 1 | 1 | DEER:HVAC_Eff_AC | I | 1 | PGE | airAC | PGERFFZ10airAC | Add ADEC and CO2 sensor to AC only unit | PGERFFZ10airACZ100Add ADEC and CO2 sensor to AC only unit | Add ADEC and CO2 sensor to AC only unit
HV028 |  | PGE - Add ADEC and CO2 sensor to AC only unit | REA | RFF | ANY | Z11 | Cap-Tons | 0.32183 | 190.9191 | 0 | 5 | 0 | 97.6187 | 64.4281 | 162.0468 | 0 | 0 | 0 | 0 | 0 | 0 | 0 | 0 | 0.6 | 1 | 1 | DEER:HVAC_Eff_AC | I | 1 | PGE | airAC | PGERFFZ11airAC | Add ADEC and CO2 sensor to AC only unit | PGERFFZ11airACZ110.321828Add ADEC and CO2 sensor to AC only unit | Add ADEC and CO2 sensor to AC only unit
HV028 |  | PGE - Add ADEC and CO2 sensor to AC only unit | REA | RFF | ANY | Z12 | Cap-Tons | 0.22685 | 96.7948 | 0 | 5 | 0 | 97.6187 | 64.4281 | 162.0468 | 0 | 0 | 0 | 0 | 0 | 0 | 0 | 0 | 0.6 | 1 | 1 | DEER:HVAC_Eff_AC | I | 1 | PGE | airAC | PGERFFZ12airAC | Add ADEC and CO2 sensor to AC only unit | PGERFFZ12airACZ120.226851Add ADEC and CO2 sensor to AC only unit | Add ADEC and CO2 sensor to AC only unit
HV028 |  | PGE - Add ADEC and CO2 sensor to AC only unit | REA | RFF | ANY | Z13 | Cap-Tons | 0.24014 | 188.2791 | 0 | 5 | 0 | 97.6187 | 64.4281 | 162.0468 | 0 | 0 | 0 | 0 | 0 | 0 | 0 | 0 | 0.6 | 1 | 1 | DEER:HVAC_Eff_AC | I | 1 | PGE | airAC | PGERFFZ13airAC | Add ADEC and CO2 sensor to AC only unit | PGERFFZ13airACZ130.240143Add ADEC and CO2 sensor to AC only unit | Add ADEC and CO2 sensor to AC only unit
HV028 |  | PGE - Add ADEC and CO2 sensor to AC only unit | REA | RFF | ANY | Z14 | Cap-Tons | 0 | 0 | 0 | 5 | 0 | 97.6187 | 64.4281 | 162.0468 | 0 | 0 | 0 | 0 | 0 | 0 | 0 | 0 | 0.6 | 1 | 1 | DEER:HVAC_Eff_AC | I | 1 | PGE | airAC | PGERFFZ14airAC | Add ADEC and CO2 sensor to AC only unit | PGERFFZ14airACZ140Add ADEC and CO2 sensor to AC only unit | Add ADEC and CO2 sensor to AC only unit
HV028 |  | PGE - Add ADEC and CO2 sensor to AC only unit | REA | RFF | ANY | Z15 | Cap-Tons | 0 | 0 | 0 | 5 | 0 | 97.6187 | 64.4281 | 162.0468 | 0 | 0 | 0 | 0 | 0 | 0 | 0 | 0 | 0.6 | 1 | 1 | DEER:HVAC_Eff_AC | I | 1 | PGE | airAC | PGERFFZ15airAC | Add ADEC and CO2 sensor to AC only unit | PGERFFZ15airACZ150Add ADEC and CO2 sensor to AC only unit | Add ADEC and CO2 sensor to AC only unit
HV028 |  | PGE - Add ADEC and CO2 sensor to AC only unit | REA | RFF | ANY | Z16 | Cap-Tons | 0.017725 | -1.723 | 0 | 5 | 0 | 97.6187 | 64.4281 | 162.0468 | 0 | 0 | 0 | 0 | 0 | 0 | 0 | 0 | 0.6 | 1 | 1 | DEER:HVAC_Eff_AC | I | 1 | PGE | airAC | PGERFFZ16airAC | Add ADEC and CO2 sensor to AC only unit | PGERFFZ16airACZ160.017725Add ADEC and CO2 sensor to AC only unit | Add ADEC and CO2 sensor to AC only unit
HV028 |  | PGE - Add ADEC and CO2 sensor to AC only unit | REA | RSD | ANY | Z01 | Cap-Tons | -0.02704 | -20.0595 | 0 | 5 | 0 | 97.6187 | 64.4281 | 162.0468 | 0 | 0 | 0 | 0 | 0 | 0 | 0 | 0 | 0.6 | 1 | 1 | DEER:HVAC_Eff_AC | I | 1 | PGE | airAC | PGERSDZ01airAC | Add ADEC and CO2 sensor to AC only unit | PGERSDZ01airACZ01-0.02704Add ADEC and CO2 sensor to AC only unit | Add ADEC and CO2 sensor to AC only unit
HV028 |  | PGE - Add ADEC and CO2 sensor to AC only unit | REA | RSD | ANY | Z02 | Cap-Tons | 0.095569 | 10.941 | 0 | 5 | 0 | 97.6187 | 64.4281 | 162.0468 | 0 | 0 | 0 | 0 | 0 | 0 | 0 | 0 | 0.6 | 1 | 1 | DEER:HVAC_Eff_AC | I | 1 | PGE | airAC | PGERSDZ02airAC | Add ADEC and CO2 sensor to AC only unit | PGERSDZ02airACZ020.095569Add ADEC and CO2 sensor to AC only unit | Add ADEC and CO2 sensor to AC only unit
HV028 |  | PGE - Add ADEC and CO2 sensor to AC only unit | REA | RSD | ANY | Z03 | Cap-Tons | 0.029643 | -12.2257 | 0 | 5 | 0 | 97.6187 | 64.4281 | 162.0468 | 0 | 0 | 0 | 0 | 0 | 0 | 0 | 0 | 0.6 | 1 | 1 | DEER:HVAC_Eff_AC | I | 1 | PGE | airAC | PGERSDZ03airAC | Add ADEC and CO2 sensor to AC only unit | PGERSDZ03airACZ030.029643Add ADEC and CO2 sensor to AC only unit | Add ADEC and CO2 sensor to AC only unit
HV028 |  | PGE - Add ADEC and CO2 sensor to AC only unit | REA | RSD | ANY | Z04 | Cap-Tons | 0.086127 | 8.6632 | 0 | 5 | 0 | 97.6187 | 64.4281 | 162.0468 | 0 | 0 | 0 | 0 | 0 | 0 | 0 | 0 | 0.6 | 1 | 1 | DEER:HVAC_Eff_AC | I | 1 | PGE | airAC | PGERSDZ04airAC | Add ADEC and CO2 sensor to AC only unit | PGERSDZ04airACZ040.086127Add ADEC and CO2 sensor to AC only unit | Add ADEC and CO2 sensor to AC only unit
HV028 |  | PGE - Add ADEC and CO2 sensor to AC only unit | REA | RSD | ANY | Z05 | Cap-Tons | 0.00278 | -21.1092 | 0 | 5 | 0 | 97.6187 | 64.4281 | 162.0468 | 0 | 0 | 0 | 0 | 0 | 0 | 0 | 0 | 0.6 | 1 | 1 | DEER:HVAC_Eff_AC | I | 1 | PGE | airAC | PGERSDZ05airAC | Add ADEC and CO2 sensor to AC only unit | PGERSDZ05airACZ050.00278Add ADEC and CO2 sensor to AC only unit | Add ADEC and CO2 sensor to AC only unit
HV028 |  | PGE - Add ADEC and CO2 sensor to AC only unit | REA | RSD | ANY | Z06 | Cap-Tons | 0 | 0 | 0 | 5 | 0 | 97.6187 | 64.4281 | 162.0468 | 0 | 0 | 0 | 0 | 0 | 0 | 0 | 0 | 0.6 | 1 | 1 | DEER:HVAC_Eff_AC | I | 1 | PGE | airAC | PGERSDZ06airAC | Add ADEC and CO2 sensor to AC only unit | PGERSDZ06airACZ060Add ADEC and CO2 sensor to AC only unit | Add ADEC and CO2 sensor to AC only unit
HV028 |  | PGE - Add ADEC and CO2 sensor to AC only unit | REA | RSD | ANY | Z07 | Cap-Tons | 0 | 0 | 0 | 5 | 0 | 97.6187 | 64.4281 | 162.0468 | 0 | 0 | 0 | 0 | 0 | 0 | 0 | 0 | 0.6 | 1 | 1 | DEER:HVAC_Eff_AC | I | 1 | PGE | airAC | PGERSDZ07airAC | Add ADEC and CO2 sensor to AC only unit | PGERSDZ07airACZ070Add ADEC and CO2 sensor to AC only unit | Add ADEC and CO2 sensor to AC only unit
HV028 |  | PGE - Add ADEC and CO2 sensor to AC only unit | REA | RSD | ANY | Z08 | Cap-Tons | 0 | 0 | 0 | 5 | 0 | 97.6187 | 64.4281 | 162.0468 | 0 | 0 | 0 | 0 | 0 | 0 | 0 | 0 | 0.6 | 1 | 1 | DEER:HVAC_Eff_AC | I | 1 | PGE | airAC | PGERSDZ08airAC | Add ADEC and CO2 sensor to AC only unit | PGERSDZ08airACZ080Add ADEC and CO2 sensor to AC only unit | Add ADEC and CO2 sensor to AC only unit
HV028 |  | PGE - Add ADEC and CO2 sensor to AC only unit | REA | RSD | ANY | Z09 | Cap-Tons | 0 | 0 | 0 | 5 | 0 | 97.6187 | 64.4281 | 162.0468 | 0 | 0 | 0 | 0 | 0 | 0 | 0 | 0 | 0.6 | 1 | 1 | DEER:HVAC_Eff_AC | I | 1 | PGE | airAC | PGERSDZ09airAC | Add ADEC and CO2 sensor to AC only unit | PGERSDZ09airACZ090Add ADEC and CO2 sensor to AC only unit | Add ADEC and CO2 sensor to AC only unit
HV028 |  | PGE - Add ADEC and CO2 sensor to AC only unit | REA | RSD | ANY | Z10 | Cap-Tons | 0 | 0 | 0 | 5 | 0 | 97.6187 | 64.4281 | 162.0468 | 0 | 0 | 0 | 0 | 0 | 0 | 0 | 0 | 0.6 | 1 | 1 | DEER:HVAC_Eff_AC | I | 1 | PGE | airAC | PGERSDZ10airAC | Add ADEC and CO2 sensor to AC only unit | PGERSDZ10airACZ100Add ADEC and CO2 sensor to AC only unit | Add ADEC and CO2 sensor to AC only unit
HV028 |  | PGE - Add ADEC and CO2 sensor to AC only unit | REA | RSD | ANY | Z11 | Cap-Tons | 0.13315 | 75.6573 | 0 | 5 | 0 | 97.6187 | 64.4281 | 162.0468 | 0 | 0 | 0 | 0 | 0 | 0 | 0 | 0 | 0.6 | 1 | 1 | DEER:HVAC_Eff_AC | I | 1 | PGE | airAC | PGERSDZ11airAC | Add ADEC and CO2 sensor to AC only unit | PGERSDZ11airACZ110.133148Add ADEC and CO2 sensor to AC only unit | Add ADEC and CO2 sensor to AC only unit
HV028 |  | PGE - Add ADEC and CO2 sensor to AC only unit | REA | RSD | ANY | Z12 | Cap-Tons | 0.10438 | 50.667 | 0 | 5 | 0 | 97.6187 | 64.4281 | 162.0468 | 0 | 0 | 0 | 0 | 0 | 0 | 0 | 0 | 0.6 | 1 | 1 | DEER:HVAC_Eff_AC | I | 1 | PGE | airAC | PGERSDZ12airAC | Add ADEC and CO2 sensor to AC only unit | PGERSDZ12airACZ120.10438Add ADEC and CO2 sensor to AC only unit | Add ADEC and CO2 sensor to AC only unit
HV028 |  | PGE - Add ADEC and CO2 sensor to AC only unit | REA | RSD | ANY | Z13 | Cap-Tons | 0.079472 | 64.3082 | 0 | 5 | 0 | 97.6187 | 64.4281 | 162.0468 | 0 | 0 | 0 | 0 | 0 | 0 | 0 | 0 | 0.6 | 1 | 1 | DEER:HVAC_Eff_AC | I | 1 | PGE | airAC | PGERSDZ13airAC | Add ADEC and CO2 sensor to AC only unit | PGERSDZ13airACZ130.079472Add ADEC and CO2 sensor to AC only unit | Add ADEC and CO2 sensor to AC only unit
HV028 |  | PGE - Add ADEC and CO2 sensor to AC only unit | REA | RSD | ANY | Z14 | Cap-Tons | 0 | 0 | 0 | 5 | 0 | 97.6187 | 64.4281 | 162.0468 | 0 | 0 | 0 | 0 | 0 | 0 | 0 | 0 | 0.6 | 1 | 1 | DEER:HVAC_Eff_AC | I | 1 | PGE | airAC | PGERSDZ14airAC | Add ADEC and CO2 sensor to AC only unit | PGERSDZ14airACZ140Add ADEC and CO2 sensor to AC only unit | Add ADEC and CO2 sensor to AC only unit
HV028 |  | PGE - Add ADEC and CO2 sensor to AC only unit | REA | RSD | ANY | Z15 | Cap-Tons | 0 | 0 | 0 | 5 | 0 | 97.6187 | 64.4281 | 162.0468 | 0 | 0 | 0 | 0 | 0 | 0 | 0 | 0 | 0.6 | 1 | 1 | DEER:HVAC_Eff_AC | I | 1 | PGE | airAC | PGERSDZ15airAC | Add ADEC and CO2 sensor to AC only unit | PGERSDZ15airACZ150Add ADEC and CO2 sensor to AC only unit | Add ADEC and CO2 sensor to AC only unit
HV028 |  | PGE - Add ADEC and CO2 sensor to AC only unit | REA | RSD | ANY | Z16 | Cap-Tons | -0.00152 | -10.3829 | 0 | 5 | 0 | 97.6187 | 64.4281 | 162.0468 | 0 | 0 | 0 | 0 | 0 | 0 | 0 | 0 | 0.6 | 1 | 1 | DEER:HVAC_Eff_AC | I | 1 | PGE | airAC | PGERSDZ16airAC | Add ADEC and CO2 sensor to AC only unit | PGERSDZ16airACZ16-0.00152Add ADEC and CO2 sensor to AC only unit | Add ADEC and CO2 sensor to AC only unit
HV028 |  | PGE - Add ADEC and CO2 sensor to AC only unit | REA | Rt3 | ANY | Z01 | Cap-Tons | -0.1278 | -47.9897 | 0 | 5 | 0 | 97.6187 | 64.4281 | 162.0468 | 0 | 0 | 0 | 0 | 0 | 0 | 0 | 0 | 0.6 | 1 | 1 | DEER:HVAC_Eff_AC | I | 1 | PGE | airAC | PGERt3Z01airAC | Add ADEC and CO2 sensor to AC only unit | PGERt3Z01airACZ01-0.1278Add ADEC and CO2 sensor to AC only unit | Add ADEC and CO2 sensor to AC only unit
HV028 |  | PGE - Add ADEC and CO2 sensor to AC only unit | REA | Rt3 | ANY | Z02 | Cap-Tons | 0.054404 | -20.223 | 0 | 5 | 0 | 97.6187 | 64.4281 | 162.0468 | 0 | 0 | 0 | 0 | 0 | 0 | 0 | 0 | 0.6 | 1 | 1 | DEER:HVAC_Eff_AC | I | 1 | PGE | airAC | PGERt3Z02airAC | Add ADEC and CO2 sensor to AC only unit | PGERt3Z02airACZ020.054404Add ADEC and CO2 sensor to AC only unit | Add ADEC and CO2 sensor to AC only unit
HV028 |  | PGE - Add ADEC and CO2 sensor to AC only unit | REA | Rt3 | ANY | Z03 | Cap-Tons | 0.006461 | -45.4481 | 0 | 5 | 0 | 97.6187 | 64.4281 | 162.0468 | 0 | 0 | 0 | 0 | 0 | 0 | 0 | 0 | 0.6 | 1 | 1 | DEER:HVAC_Eff_AC | I | 1 | PGE | airAC | PGERt3Z03airAC | Add ADEC and CO2 sensor to AC only unit | PGERt3Z03airACZ030.006461Add ADEC and CO2 sensor to AC only unit | Add ADEC and CO2 sensor to AC only unit
HV028 |  | PGE - Add ADEC and CO2 sensor to AC only unit | REA | Rt3 | ANY | Z04 | Cap-Tons | 0.050927 | -7.2268 | 0 | 5 | 0 | 97.6187 | 64.4281 | 162.0468 | 0 | 0 | 0 | 0 | 0 | 0 | 0 | 0 | 0.6 | 1 | 1 | DEER:HVAC_Eff_AC | I | 1 | PGE | airAC | PGERt3Z04airAC | Add ADEC and CO2 sensor to AC only unit | PGERt3Z04airACZ040.050927Add ADEC and CO2 sensor to AC only unit | Add ADEC and CO2 sensor to AC only unit
HV028 |  | PGE - Add ADEC and CO2 sensor to AC only unit | REA | Rt3 | ANY | Z05 | Cap-Tons | -0.01619 | -97.4225 | 0 | 5 | 0 | 97.6187 | 64.4281 | 162.0468 | 0 | 0 | 0 | 0 | 0 | 0 | 0 | 0 | 0.6 | 1 | 1 | DEER:HVAC_Eff_AC | I | 1 | PGE | airAC | PGERt3Z05airAC | Add ADEC and CO2 sensor to AC only unit | PGERt3Z05airACZ05-0.01619Add ADEC and CO2 sensor to AC only unit | Add ADEC and CO2 sensor to AC only unit
HV028 |  | PGE - Add ADEC and CO2 sensor to AC only unit | REA | Rt3 | ANY | Z06 | Cap-Tons | 0 | 0 | 0 | 5 | 0 | 97.6187 | 64.4281 | 162.0468 | 0 | 0 | 0 | 0 | 0 | 0 | 0 | 0 | 0.6 | 1 | 1 | DEER:HVAC_Eff_AC | I | 1 | PGE | airAC | PGERt3Z06airAC | Add ADEC and CO2 sensor to AC only unit | PGERt3Z06airACZ060Add ADEC and CO2 sensor to AC only unit | Add ADEC and CO2 sensor to AC only unit
HV028 |  | PGE - Add ADEC and CO2 sensor to AC only unit | REA | Rt3 | ANY | Z07 | Cap-Tons | 0 | 0 | 0 | 5 | 0 | 97.6187 | 64.4281 | 162.0468 | 0 | 0 | 0 | 0 | 0 | 0 | 0 | 0 | 0.6 | 1 | 1 | DEER:HVAC_Eff_AC | I | 1 | PGE | airAC | PGERt3Z07airAC | Add ADEC and CO2 sensor to AC only unit | PGERt3Z07airACZ070Add ADEC and CO2 sensor to AC only unit | Add ADEC and CO2 sensor to AC only unit
HV028 |  | PGE - Add ADEC and CO2 sensor to AC only unit | REA | Rt3 | ANY | Z08 | Cap-Tons | 0 | 0 | 0 | 5 | 0 | 97.6187 | 64.4281 | 162.0468 | 0 | 0 | 0 | 0 | 0 | 0 | 0 | 0 | 0.6 | 1 | 1 | DEER:HVAC_Eff_AC | I | 1 | PGE | airAC | PGERt3Z08airAC | Add ADEC and CO2 sensor to AC only unit | PGERt3Z08airACZ080Add ADEC and CO2 sensor to AC only unit | Add ADEC and CO2 sensor to AC only unit
HV028 |  | PGE - Add ADEC and CO2 sensor to AC only unit | REA | Rt3 | ANY | Z09 | Cap-Tons | 0 | 0 | 0 | 5 | 0 | 97.6187 | 64.4281 | 162.0468 | 0 | 0 | 0 | 0 | 0 | 0 | 0 | 0 | 0.6 | 1 | 1 | DEER:HVAC_Eff_AC | I | 1 | PGE | airAC | PGERt3Z09airAC | Add ADEC and CO2 sensor to AC only unit | PGERt3Z09airACZ090Add ADEC and CO2 sensor to AC only unit | Add ADEC and CO2 sensor to AC only unit
HV028 |  | PGE - Add ADEC and CO2 sensor to AC only unit | REA | Rt3 | ANY | Z10 | Cap-Tons | 0 | 0 | 0 | 5 | 0 | 97.6187 | 64.4281 | 162.0468 | 0 | 0 | 0 | 0 | 0 | 0 | 0 | 0 | 0.6 | 1 | 1 | DEER:HVAC_Eff_AC | I | 1 | PGE | airAC | PGERt3Z10airAC | Add ADEC and CO2 sensor to AC only unit | PGERt3Z10airACZ100Add ADEC and CO2 sensor to AC only unit | Add ADEC and CO2 sensor to AC only unit
HV028 |  | PGE - Add ADEC and CO2 sensor to AC only unit | REA | Rt3 | ANY | Z11 | Cap-Tons | 0.14114 | 113.1665 | 0 | 5 | 0 | 97.6187 | 64.4281 | 162.0468 | 0 | 0 | 0 | 0 | 0 | 0 | 0 | 0 | 0.6 | 1 | 1 | DEER:HVAC_Eff_AC | I | 1 | PGE | airAC | PGERt3Z11airAC | Add ADEC and CO2 sensor to AC only unit | PGERt3Z11airACZ110.141139Add ADEC and CO2 sensor to AC only unit | Add ADEC and CO2 sensor to AC only unit
HV028 |  | PGE - Add ADEC and CO2 sensor to AC only unit | REA | Rt3 | ANY | Z12 | Cap-Tons | 0.06664 | 50.9993 | 0 | 5 | 0 | 97.6187 | 64.4281 | 162.0468 | 0 | 0 | 0 | 0 | 0 | 0 | 0 | 0 | 0.6 | 1 | 1 | DEER:HVAC_Eff_AC | I | 1 | PGE | airAC | PGERt3Z12airAC | Add ADEC and CO2 sensor to AC only unit | PGERt3Z12airACZ120.06664Add ADEC and CO2 sensor to AC only unit | Add ADEC and CO2 sensor to AC only unit
HV028 |  | PGE - Add ADEC and CO2 sensor to AC only unit | REA | Rt3 | ANY | Z13 | Cap-Tons | 0.079253 | 105.2056 | 0 | 5 | 0 | 97.6187 | 64.4281 | 162.0468 | 0 | 0 | 0 | 0 | 0 | 0 | 0 | 0 | 0.6 | 1 | 1 | DEER:HVAC_Eff_AC | I | 1 | PGE | airAC | PGERt3Z13airAC | Add ADEC and CO2 sensor to AC only unit | PGERt3Z13airACZ130.079253Add ADEC and CO2 sensor to AC only unit | Add ADEC and CO2 sensor to AC only unit
HV028 |  | PGE - Add ADEC and CO2 sensor to AC only unit | REA | Rt3 | ANY | Z14 | Cap-Tons | 0 | 0 | 0 | 5 | 0 | 97.6187 | 64.4281 | 162.0468 | 0 | 0 | 0 | 0 | 0 | 0 | 0 | 0 | 0.6 | 1 | 1 | DEER:HVAC_Eff_AC | I | 1 | PGE | airAC | PGERt3Z14airAC | Add ADEC and CO2 sensor to AC only unit | PGERt3Z14airACZ140Add ADEC and CO2 sensor to AC only unit | Add ADEC and CO2 sensor to AC only unit
HV028 |  | PGE - Add ADEC and CO2 sensor to AC only unit | REA | Rt3 | ANY | Z15 | Cap-Tons | 0 | 0 | 0 | 5 | 0 | 97.6187 | 64.4281 | 162.0468 | 0 | 0 | 0 | 0 | 0 | 0 | 0 | 0 | 0.6 | 1 | 1 | DEER:HVAC_Eff_AC | I | 1 | PGE | airAC | PGERt3Z15airAC | Add ADEC and CO2 sensor to AC only unit | PGERt3Z15airACZ150Add ADEC and CO2 sensor to AC only unit | Add ADEC and CO2 sensor to AC only unit
HV028 |  | PGE - Add ADEC and CO2 sensor to AC only unit | REA | Rt3 | ANY | Z16 | Cap-Tons | 0.005609 | -4.7089 | 0 | 5 | 0 | 97.6187 | 64.4281 | 162.0468 | 0 | 0 | 0 | 0 | 0 | 0 | 0 | 0 | 0.6 | 1 | 1 | DEER:HVAC_Eff_AC | I | 1 | PGE | airAC | PGERt3Z16airAC | Add ADEC and CO2 sensor to AC only unit | PGERt3Z16airACZ160.005609Add ADEC and CO2 sensor to AC only unit | Add ADEC and CO2 sensor to AC only unit
HV028 |  | PGE - Add ADEC and CO2 sensor to AC only unit | REA | RtL | ANY | Z01 | Cap-Tons | -0.03482 | -17.4575 | 0 | 5 | 0 | 97.6187 | 64.4281 | 162.0468 | 0 | 0 | 0 | 0 | 0 | 0 | 0 | 0 | 0.6 | 1 | 1 | DEER:HVAC_Eff_AC | I | 1 | PGE | airAC | PGERtLZ01airAC | Add ADEC and CO2 sensor to AC only unit | PGERtLZ01airACZ01-0.03482Add ADEC and CO2 sensor to AC only unit | Add ADEC and CO2 sensor to AC only unit
HV028 |  | PGE - Add ADEC and CO2 sensor to AC only unit | REA | RtL | ANY | Z02 | Cap-Tons | 0.1273 | 12.6488 | 0 | 5 | 0 | 97.6187 | 64.4281 | 162.0468 | 0 | 0 | 0 | 0 | 0 | 0 | 0 | 0 | 0.6 | 1 | 1 | DEER:HVAC_Eff_AC | I | 1 | PGE | airAC | PGERtLZ02airAC | Add ADEC and CO2 sensor to AC only unit | PGERtLZ02airACZ020.127296Add ADEC and CO2 sensor to AC only unit | Add ADEC and CO2 sensor to AC only unit
HV028 |  | PGE - Add ADEC and CO2 sensor to AC only unit | REA | RtL | ANY | Z03 | Cap-Tons | 0.035356 | -13.61 | 0 | 5 | 0 | 97.6187 | 64.4281 | 162.0468 | 0 | 0 | 0 | 0 | 0 | 0 | 0 | 0 | 0.6 | 1 | 1 | DEER:HVAC_Eff_AC | I | 1 | PGE | airAC | PGERtLZ03airAC | Add ADEC and CO2 sensor to AC only unit | PGERtLZ03airACZ030.035356Add ADEC and CO2 sensor to AC only unit | Add ADEC and CO2 sensor to AC only unit
HV028 |  | PGE - Add ADEC and CO2 sensor to AC only unit | REA | RtL | ANY | Z04 | Cap-Tons | 0.11558 | 17.5213 | 0 | 5 | 0 | 97.6187 | 64.4281 | 162.0468 | 0 | 0 | 0 | 0 | 0 | 0 | 0 | 0 | 0.6 | 1 | 1 | DEER:HVAC_Eff_AC | I | 1 | PGE | airAC | PGERtLZ04airAC | Add ADEC and CO2 sensor to AC only unit | PGERtLZ04airACZ040.115584Add ADEC and CO2 sensor to AC only unit | Add ADEC and CO2 sensor to AC only unit
HV028 |  | PGE - Add ADEC and CO2 sensor to AC only unit | REA | RtL | ANY | Z05 | Cap-Tons | 0.003875 | -29.8195 | 0 | 5 | 0 | 97.6187 | 64.4281 | 162.0468 | 0 | 0 | 0 | 0 | 0 | 0 | 0 | 0 | 0.6 | 1 | 1 | DEER:HVAC_Eff_AC | I | 1 | PGE | airAC | PGERtLZ05airAC | Add ADEC and CO2 sensor to AC only unit | PGERtLZ05airACZ050.003875Add ADEC and CO2 sensor to AC only unit | Add ADEC and CO2 sensor to AC only unit
HV028 |  | PGE - Add ADEC and CO2 sensor to AC only unit | REA | RtL | ANY | Z06 | Cap-Tons | 0 | 0 | 0 | 5 | 0 | 97.6187 | 64.4281 | 162.0468 | 0 | 0 | 0 | 0 | 0 | 0 | 0 | 0 | 0.6 | 1 | 1 | DEER:HVAC_Eff_AC | I | 1 | PGE | airAC | PGERtLZ06airAC | Add ADEC and CO2 sensor to AC only unit | PGERtLZ06airACZ060Add ADEC and CO2 sensor to AC only unit | Add ADEC and CO2 sensor to AC only unit
HV028 |  | PGE - Add ADEC and CO2 sensor to AC only unit | REA | RtL | ANY | Z07 | Cap-Tons | 0 | 0 | 0 | 5 | 0 | 97.6187 | 64.4281 | 162.0468 | 0 | 0 | 0 | 0 | 0 | 0 | 0 | 0 | 0.6 | 1 | 1 | DEER:HVAC_Eff_AC | I | 1 | PGE | airAC | PGERtLZ07airAC | Add ADEC and CO2 sensor to AC only unit | PGERtLZ07airACZ070Add ADEC and CO2 sensor to AC only unit | Add ADEC and CO2 sensor to AC only unit
HV028 |  | PGE - Add ADEC and CO2 sensor to AC only unit | REA | RtL | ANY | Z08 | Cap-Tons | 0 | 0 | 0 | 5 | 0 | 97.6187 | 64.4281 | 162.0468 | 0 | 0 | 0 | 0 | 0 | 0 | 0 | 0 | 0.6 | 1 | 1 | DEER:HVAC_Eff_AC | I | 1 | PGE | airAC | PGERtLZ08airAC | Add ADEC and CO2 sensor to AC only unit | PGERtLZ08airACZ080Add ADEC and CO2 sensor to AC only unit | Add ADEC and CO2 sensor to AC only unit
HV028 |  | PGE - Add ADEC and CO2 sensor to AC only unit | REA | RtL | ANY | Z09 | Cap-Tons | 0 | 0 | 0 | 5 | 0 | 97.6187 | 64.4281 | 162.0468 | 0 | 0 | 0 | 0 | 0 | 0 | 0 | 0 | 0.6 | 1 | 1 | DEER:HVAC_Eff_AC | I | 1 | PGE | airAC | PGERtLZ09airAC | Add ADEC and CO2 sensor to AC only unit | PGERtLZ09airACZ090Add ADEC and CO2 sensor to AC only unit | Add ADEC and CO2 sensor to AC only unit
HV028 |  | PGE - Add ADEC and CO2 sensor to AC only unit | REA | RtL | ANY | Z10 | Cap-Tons | 0 | 0 | 0 | 5 | 0 | 97.6187 | 64.4281 | 162.0468 | 0 | 0 | 0 | 0 | 0 | 0 | 0 | 0 | 0.6 | 1 | 1 | DEER:HVAC_Eff_AC | I | 1 | PGE | airAC | PGERtLZ10airAC | Add ADEC and CO2 sensor to AC only unit | PGERtLZ10airACZ100Add ADEC and CO2 sensor to AC only unit | Add ADEC and CO2 sensor to AC only unit
HV028 |  | PGE - Add ADEC and CO2 sensor to AC only unit | REA | RtL | ANY | Z11 | Cap-Tons | 0.18899 | 121.3921 | 0 | 5 | 0 | 97.6187 | 64.4281 | 162.0468 | 0 | 0 | 0 | 0 | 0 | 0 | 0 | 0 | 0.6 | 1 | 1 | DEER:HVAC_Eff_AC | I | 1 | PGE | airAC | PGERtLZ11airAC | Add ADEC and CO2 sensor to AC only unit | PGERtLZ11airACZ110.188989Add ADEC and CO2 sensor to AC only unit | Add ADEC and CO2 sensor to AC only unit
HV028 |  | PGE - Add ADEC and CO2 sensor to AC only unit | REA | RtL | ANY | Z12 | Cap-Tons | 0.12027 | 61.7325 | 0 | 5 | 0 | 97.6187 | 64.4281 | 162.0468 | 0 | 0 | 0 | 0 | 0 | 0 | 0 | 0 | 0.6 | 1 | 1 | DEER:HVAC_Eff_AC | I | 1 | PGE | airAC | PGERtLZ12airAC | Add ADEC and CO2 sensor to AC only unit | PGERtLZ12airACZ120.120271Add ADEC and CO2 sensor to AC only unit | Add ADEC and CO2 sensor to AC only unit
HV028 |  | PGE - Add ADEC and CO2 sensor to AC only unit | REA | RtL | ANY | Z13 | Cap-Tons | 0.12695 | 113.307 | 0 | 5 | 0 | 97.6187 | 64.4281 | 162.0468 | 0 | 0 | 0 | 0 | 0 | 0 | 0 | 0 | 0.6 | 1 | 1 | DEER:HVAC_Eff_AC | I | 1 | PGE | airAC | PGERtLZ13airAC | Add ADEC and CO2 sensor to AC only unit | PGERtLZ13airACZ130.12695Add ADEC and CO2 sensor to AC only unit | Add ADEC and CO2 sensor to AC only unit
HV028 |  | PGE - Add ADEC and CO2 sensor to AC only unit | REA | RtL | ANY | Z14 | Cap-Tons | 0 | 0 | 0 | 5 | 0 | 97.6187 | 64.4281 | 162.0468 | 0 | 0 | 0 | 0 | 0 | 0 | 0 | 0 | 0.6 | 1 | 1 | DEER:HVAC_Eff_AC | I | 1 | PGE | airAC | PGERtLZ14airAC | Add ADEC and CO2 sensor to AC only unit | PGERtLZ14airACZ140Add ADEC and CO2 sensor to AC only unit | Add ADEC and CO2 sensor to AC only unit
HV028 |  | PGE - Add ADEC and CO2 sensor to AC only unit | REA | RtL | ANY | Z15 | Cap-Tons | 0 | 0 | 0 | 5 | 0 | 97.6187 | 64.4281 | 162.0468 | 0 | 0 | 0 | 0 | 0 | 0 | 0 | 0 | 0.6 | 1 | 1 | DEER:HVAC_Eff_AC | I | 1 | PGE | airAC | PGERtLZ15airAC | Add ADEC and CO2 sensor to AC only unit | PGERtLZ15airACZ150Add ADEC and CO2 sensor to AC only unit | Add ADEC and CO2 sensor to AC only unit
HV028 |  | PGE - Add ADEC and CO2 sensor to AC only unit | REA | RtL | ANY | Z16 | Cap-Tons | 0.033413 | 7.2306 | 0 | 5 | 0 | 97.6187 | 64.4281 | 162.0468 | 0 | 0 | 0 | 0 | 0 | 0 | 0 | 0 | 0.6 | 1 | 1 | DEER:HVAC_Eff_AC | I | 1 | PGE | airAC | PGERtLZ16airAC | Add ADEC and CO2 sensor to AC only unit | PGERtLZ16airACZ160.033413Add ADEC and CO2 sensor to AC only unit | Add ADEC and CO2 sensor to AC only unit
HV028 |  | PGE - Add ADEC and CO2 sensor to AC only unit | REA | RtS | ANY | Z01 | Cap-Tons | -0.01907 | -9.8268 | 0 | 5 | 0 | 97.6187 | 64.4281 | 162.0468 | 0 | 0 | 0 | 0 | 0 | 0 | 0 | 0 | 0.6 | 1 | 1 | DEER:HVAC_Eff_AC | I | 1 | PGE | airAC | PGERtSZ01airAC | Add ADEC and CO2 sensor to AC only unit | PGERtSZ01airACZ01-0.01907Add ADEC and CO2 sensor to AC only unit | Add ADEC and CO2 sensor to AC only unit
HV028 |  | PGE - Add ADEC and CO2 sensor to AC only unit | REA | RtS | ANY | Z02 | Cap-Tons | 0.055815 | 11.1665 | 0 | 5 | 0 | 97.6187 | 64.4281 | 162.0468 | 0 | 0 | 0 | 0 | 0 | 0 | 0 | 0 | 0.6 | 1 | 1 | DEER:HVAC_Eff_AC | I | 1 | PGE | airAC | PGERtSZ02airAC | Add ADEC and CO2 sensor to AC only unit | PGERtSZ02airACZ020.055815Add ADEC and CO2 sensor to AC only unit | Add ADEC and CO2 sensor to AC only unit
HV028 |  | PGE - Add ADEC and CO2 sensor to AC only unit | REA | RtS | ANY | Z03 | Cap-Tons | 0.024435 | -6.8437 | 0 | 5 | 0 | 97.6187 | 64.4281 | 162.0468 | 0 | 0 | 0 | 0 | 0 | 0 | 0 | 0 | 0.6 | 1 | 1 | DEER:HVAC_Eff_AC | I | 1 | PGE | airAC | PGERtSZ03airAC | Add ADEC and CO2 sensor to AC only unit | PGERtSZ03airACZ030.024435Add ADEC and CO2 sensor to AC only unit | Add ADEC and CO2 sensor to AC only unit
HV028 |  | PGE - Add ADEC and CO2 sensor to AC only unit | REA | RtS | ANY | Z04 | Cap-Tons | 0.058508 | 12.9272 | 0 | 5 | 0 | 97.6187 | 64.4281 | 162.0468 | 0 | 0 | 0 | 0 | 0 | 0 | 0 | 0 | 0.6 | 1 | 1 | DEER:HVAC_Eff_AC | I | 1 | PGE | airAC | PGERtSZ04airAC | Add ADEC and CO2 sensor to AC only unit | PGERtSZ04airACZ040.058508Add ADEC and CO2 sensor to AC only unit | Add ADEC and CO2 sensor to AC only unit
HV028 |  | PGE - Add ADEC and CO2 sensor to AC only unit | REA | RtS | ANY | Z05 | Cap-Tons | -0.0023 | -19.5863 | 0 | 5 | 0 | 97.6187 | 64.4281 | 162.0468 | 0 | 0 | 0 | 0 | 0 | 0 | 0 | 0 | 0.6 | 1 | 1 | DEER:HVAC_Eff_AC | I | 1 | PGE | airAC | PGERtSZ05airAC | Add ADEC and CO2 sensor to AC only unit | PGERtSZ05airACZ05-0.0023Add ADEC and CO2 sensor to AC only unit | Add ADEC and CO2 sensor to AC only unit
HV028 |  | PGE - Add ADEC and CO2 sensor to AC only unit | REA | RtS | ANY | Z06 | Cap-Tons | 0 | 0 | 0 | 5 | 0 | 97.6187 | 64.4281 | 162.0468 | 0 | 0 | 0 | 0 | 0 | 0 | 0 | 0 | 0.6 | 1 | 1 | DEER:HVAC_Eff_AC | I | 1 | PGE | airAC | PGERtSZ06airAC | Add ADEC and CO2 sensor to AC only unit | PGERtSZ06airACZ060Add ADEC and CO2 sensor to AC only unit | Add ADEC and CO2 sensor to AC only unit
HV028 |  | PGE - Add ADEC and CO2 sensor to AC only unit | REA | RtS | ANY | Z07 | Cap-Tons | 0 | 0 | 0 | 5 | 0 | 97.6187 | 64.4281 | 162.0468 | 0 | 0 | 0 | 0 | 0 | 0 | 0 | 0 | 0.6 | 1 | 1 | DEER:HVAC_Eff_AC | I | 1 | PGE | airAC | PGERtSZ07airAC | Add ADEC and CO2 sensor to AC only unit | PGERtSZ07airACZ070Add ADEC and CO2 sensor to AC only unit | Add ADEC and CO2 sensor to AC only unit
HV028 |  | PGE - Add ADEC and CO2 sensor to AC only unit | REA | RtS | ANY | Z08 | Cap-Tons | 0 | 0 | 0 | 5 | 0 | 97.6187 | 64.4281 | 162.0468 | 0 | 0 | 0 | 0 | 0 | 0 | 0 | 0 | 0.6 | 1 | 1 | DEER:HVAC_Eff_AC | I | 1 | PGE | airAC | PGERtSZ08airAC | Add ADEC and CO2 sensor to AC only unit | PGERtSZ08airACZ080Add ADEC and CO2 sensor to AC only unit | Add ADEC and CO2 sensor to AC only unit
HV028 |  | PGE - Add ADEC and CO2 sensor to AC only unit | REA | RtS | ANY | Z09 | Cap-Tons | 0 | 0 | 0 | 5 | 0 | 97.6187 | 64.4281 | 162.0468 | 0 | 0 | 0 | 0 | 0 | 0 | 0 | 0 | 0.6 | 1 | 1 | DEER:HVAC_Eff_AC | I | 1 | PGE | airAC | PGERtSZ09airAC | Add ADEC and CO2 sensor to AC only unit | PGERtSZ09airACZ090Add ADEC and CO2 sensor to AC only unit | Add ADEC and CO2 sensor to AC only unit
HV028 |  | PGE - Add ADEC and CO2 sensor to AC only unit | REA | RtS | ANY | Z10 | Cap-Tons | 0 | 0 | 0 | 5 | 0 | 97.6187 | 64.4281 | 162.0468 | 0 | 0 | 0 | 0 | 0 | 0 | 0 | 0 | 0.6 | 1 | 1 | DEER:HVAC_Eff_AC | I | 1 | PGE | airAC | PGERtSZ10airAC | Add ADEC and CO2 sensor to AC only unit | PGERtSZ10airACZ100Add ADEC and CO2 sensor to AC only unit | Add ADEC and CO2 sensor to AC only unit
HV028 |  | PGE - Add ADEC and CO2 sensor to AC only unit | REA | RtS | ANY | Z11 | Cap-Tons | 0.075676 | 64.9256 | 0 | 5 | 0 | 97.6187 | 64.4281 | 162.0468 | 0 | 0 | 0 | 0 | 0 | 0 | 0 | 0 | 0.6 | 1 | 1 | DEER:HVAC_Eff_AC | I | 1 | PGE | airAC | PGERtSZ11airAC | Add ADEC and CO2 sensor to AC only unit | PGERtSZ11airACZ110.075676Add ADEC and CO2 sensor to AC only unit | Add ADEC and CO2 sensor to AC only unit
HV028 |  | PGE - Add ADEC and CO2 sensor to AC only unit | REA | RtS | ANY | Z12 | Cap-Tons | 0.054533 | 42.5769 | 0 | 5 | 0 | 97.6187 | 64.4281 | 162.0468 | 0 | 0 | 0 | 0 | 0 | 0 | 0 | 0 | 0.6 | 1 | 1 | DEER:HVAC_Eff_AC | I | 1 | PGE | airAC | PGERtSZ12airAC | Add ADEC and CO2 sensor to AC only unit | PGERtSZ12airACZ120.054533Add ADEC and CO2 sensor to AC only unit | Add ADEC and CO2 sensor to AC only unit
HV028 |  | PGE - Add ADEC and CO2 sensor to AC only unit | REA | RtS | ANY | Z13 | Cap-Tons | 0.061789 | 65.8167 | 0 | 5 | 0 | 97.6187 | 64.4281 | 162.0468 | 0 | 0 | 0 | 0 | 0 | 0 | 0 | 0 | 0.6 | 1 | 1 | DEER:HVAC_Eff_AC | I | 1 | PGE | airAC | PGERtSZ13airAC | Add ADEC and CO2 sensor to AC only unit | PGERtSZ13airACZ130.061789Add ADEC and CO2 sensor to AC only unit | Add ADEC and CO2 sensor to AC only unit
HV028 |  | PGE - Add ADEC and CO2 sensor to AC only unit | REA | RtS | ANY | Z14 | Cap-Tons | 0 | 0 | 0 | 5 | 0 | 97.6187 | 64.4281 | 162.0468 | 0 | 0 | 0 | 0 | 0 | 0 | 0 | 0 | 0.6 | 1 | 1 | DEER:HVAC_Eff_AC | I | 1 | PGE | airAC | PGERtSZ14airAC | Add ADEC and CO2 sensor to AC only unit | PGERtSZ14airACZ140Add ADEC and CO2 sensor to AC only unit | Add ADEC and CO2 sensor to AC only unit
HV028 |  | PGE - Add ADEC and CO2 sensor to AC only unit | REA | RtS | ANY | Z15 | Cap-Tons | 0 | 0 | 0 | 5 | 0 | 97.6187 | 64.4281 | 162.0468 | 0 | 0 | 0 | 0 | 0 | 0 | 0 | 0 | 0.6 | 1 | 1 | DEER:HVAC_Eff_AC | I | 1 | PGE | airAC | PGERtSZ15airAC | Add ADEC and CO2 sensor to AC only unit | PGERtSZ15airACZ150Add ADEC and CO2 sensor to AC only unit | Add ADEC and CO2 sensor to AC only unit
HV028 |  | PGE - Add ADEC and CO2 sensor to AC only unit | REA | RtS | ANY | Z16 | Cap-Tons | 0.00667 | 3.6822 | 0 | 5 | 0 | 97.6187 | 64.4281 | 162.0468 | 0 | 0 | 0 | 0 | 0 | 0 | 0 | 0 | 0.6 | 1 | 1 | DEER:HVAC_Eff_AC | I | 1 | PGE | airAC | PGERtSZ16airAC | Add ADEC and CO2 sensor to AC only unit | PGERtSZ16airACZ160.00667Add ADEC and CO2 sensor to AC only unit | Add ADEC and CO2 sensor to AC only unit
HV029 |  | PGE - Add CO2 sensor to AC only unit with ADEC | REA | Asm | ANY | Z01 | Cap-Tons | 0.002405 | -1.1015 | 0 | 5 | 0 | 32.4769 | 32.214 | 64.6909 | 0 | 0 | 0 | 0 | 0 | 0 | 0 | 0 | 0.6 | 1 | 1 | DEER:HVAC_Eff_AC | I | 1 | PGE | airAC | PGEAsmZ01airAC | Add CO2 sensor to AC only unit with ADEC | PGEAsmZ01airACZ010.002405Add CO2 sensor to AC only unit with ADEC | Add CO2 sensor to AC only unit with ADEC
HV029 |  | PGE - Add CO2 sensor to AC only unit with ADEC | REA | Asm | ANY | Z02 | Cap-Tons | 0.075063 | 23.0729 | 0 | 5 | 0 | 32.4769 | 32.214 | 64.6909 | 0 | 0 | 0 | 0 | 0 | 0 | 0 | 0 | 0.6 | 1 | 1 | DEER:HVAC_Eff_AC | I | 1 | PGE | airAC | PGEAsmZ02airAC | Add CO2 sensor to AC only unit with ADEC | PGEAsmZ02airACZ020.075063Add CO2 sensor to AC only unit with ADEC | Add CO2 sensor to AC only unit with ADEC
HV029 |  | PGE - Add CO2 sensor to AC only unit with ADEC | REA | Asm | ANY | Z03 | Cap-Tons | 0.018346 | 0.59611 | 0 | 5 | 0 | 32.4769 | 32.214 | 64.6909 | 0 | 0 | 0 | 0 | 0 | 0 | 0 | 0 | 0.6 | 1 | 1 | DEER:HVAC_Eff_AC | I | 1 | PGE | airAC | PGEAsmZ03airAC | Add CO2 sensor to AC only unit with ADEC | PGEAsmZ03airACZ030.018346Add CO2 sensor to AC only unit with ADEC | Add CO2 sensor to AC only unit with ADEC
HV029 |  | PGE - Add CO2 sensor to AC only unit with ADEC | REA | Asm | ANY | Z04 | Cap-Tons | 0.0633 | 21.3008 | 0 | 5 | 0 | 32.4769 | 32.214 | 64.6909 | 0 | 0 | 0 | 0 | 0 | 0 | 0 | 0 | 0.6 | 1 | 1 | DEER:HVAC_Eff_AC | I | 1 | PGE | airAC | PGEAsmZ04airAC | Add CO2 sensor to AC only unit with ADEC | PGEAsmZ04airACZ040.0633Add CO2 sensor to AC only unit with ADEC | Add CO2 sensor to AC only unit with ADEC
HV029 |  | PGE - Add CO2 sensor to AC only unit with ADEC | REA | Asm | ANY | Z05 | Cap-Tons | 0.011646 | -3.5695 | 0 | 5 | 0 | 32.4769 | 32.214 | 64.6909 | 0 | 0 | 0 | 0 | 0 | 0 | 0 | 0 | 0.6 | 1 | 1 | DEER:HVAC_Eff_AC | I | 1 | PGE | airAC | PGEAsmZ05airAC | Add CO2 sensor to AC only unit with ADEC | PGEAsmZ05airACZ050.011646Add CO2 sensor to AC only unit with ADEC | Add CO2 sensor to AC only unit with ADEC
HV029 |  | PGE - Add CO2 sensor to AC only unit with ADEC | REA | Asm | ANY | Z06 | Cap-Tons | 0 | 0 | 0 | 5 | 0 | 32.4769 | 32.214 | 64.6909 | 0 | 0 | 0 | 0 | 0 | 0 | 0 | 0 | 0.6 | 1 | 1 | DEER:HVAC_Eff_AC | I | 1 | PGE | airAC | PGEAsmZ06airAC | Add CO2 sensor to AC only unit with ADEC | PGEAsmZ06airACZ060Add CO2 sensor to AC only unit with ADEC | Add CO2 sensor to AC only unit with ADEC
HV029 |  | PGE - Add CO2 sensor to AC only unit with ADEC | REA | Asm | ANY | Z07 | Cap-Tons | 0 | 0 | 0 | 5 | 0 | 32.4769 | 32.214 | 64.6909 | 0 | 0 | 0 | 0 | 0 | 0 | 0 | 0 | 0.6 | 1 | 1 | DEER:HVAC_Eff_AC | I | 1 | PGE | airAC | PGEAsmZ07airAC | Add CO2 sensor to AC only unit with ADEC | PGEAsmZ07airACZ070Add CO2 sensor to AC only unit with ADEC | Add CO2 sensor to AC only unit with ADEC
HV029 |  | PGE - Add CO2 sensor to AC only unit with ADEC | REA | Asm | ANY | Z08 | Cap-Tons | 0 | 0 | 0 | 5 | 0 | 32.4769 | 32.214 | 64.6909 | 0 | 0 | 0 | 0 | 0 | 0 | 0 | 0 | 0.6 | 1 | 1 | DEER:HVAC_Eff_AC | I | 1 | PGE | airAC | PGEAsmZ08airAC | Add CO2 sensor to AC only unit with ADEC | PGEAsmZ08airACZ080Add CO2 sensor to AC only unit with ADEC | Add CO2 sensor to AC only unit with ADEC
HV029 |  | PGE - Add CO2 sensor to AC only unit with ADEC | REA | Asm | ANY | Z09 | Cap-Tons | 0 | 0 | 0 | 5 | 0 | 32.4769 | 32.214 | 64.6909 | 0 | 0 | 0 | 0 | 0 | 0 | 0 | 0 | 0.6 | 1 | 1 | DEER:HVAC_Eff_AC | I | 1 | PGE | airAC | PGEAsmZ09airAC | Add CO2 sensor to AC only unit with ADEC | PGEAsmZ09airACZ090Add CO2 sensor to AC only unit with ADEC | Add CO2 sensor to AC only unit with ADEC
HV029 |  | PGE - Add CO2 sensor to AC only unit with ADEC | REA | Asm | ANY | Z10 | Cap-Tons | 0 | 0 | 0 | 5 | 0 | 32.4769 | 32.214 | 64.6909 | 0 | 0 | 0 | 0 | 0 | 0 | 0 | 0 | 0.6 | 1 | 1 | DEER:HVAC_Eff_AC | I | 1 | PGE | airAC | PGEAsmZ10airAC | Add CO2 sensor to AC only unit with ADEC | PGEAsmZ10airACZ100Add CO2 sensor to AC only unit with ADEC | Add CO2 sensor to AC only unit with ADEC
HV029 |  | PGE - Add CO2 sensor to AC only unit with ADEC | REA | Asm | ANY | Z11 | Cap-Tons | 0.11648 | 101.1802 | 0 | 5 | 0 | 32.4769 | 32.214 | 64.6909 | 0 | 0 | 0 | 0 | 0 | 0 | 0 | 0 | 0.6 | 1 | 1 | DEER:HVAC_Eff_AC | I | 1 | PGE | airAC | PGEAsmZ11airAC | Add CO2 sensor to AC only unit with ADEC | PGEAsmZ11airACZ110.116477Add CO2 sensor to AC only unit with ADEC | Add CO2 sensor to AC only unit with ADEC
HV029 |  | PGE - Add CO2 sensor to AC only unit with ADEC | REA | Asm | ANY | Z12 | Cap-Tons | 0.065118 | 56.7661 | 0 | 5 | 0 | 32.4769 | 32.214 | 64.6909 | 0 | 0 | 0 | 0 | 0 | 0 | 0 | 0 | 0.6 | 1 | 1 | DEER:HVAC_Eff_AC | I | 1 | PGE | airAC | PGEAsmZ12airAC | Add CO2 sensor to AC only unit with ADEC | PGEAsmZ12airACZ120.065118Add CO2 sensor to AC only unit with ADEC | Add CO2 sensor to AC only unit with ADEC
HV029 |  | PGE - Add CO2 sensor to AC only unit with ADEC | REA | Asm | ANY | Z13 | Cap-Tons | 0.065039 | 100.2635 | 0 | 5 | 0 | 32.4769 | 32.214 | 64.6909 | 0 | 0 | 0 | 0 | 0 | 0 | 0 | 0 | 0.6 | 1 | 1 | DEER:HVAC_Eff_AC | I | 1 | PGE | airAC | PGEAsmZ13airAC | Add CO2 sensor to AC only unit with ADEC | PGEAsmZ13airACZ130.065039Add CO2 sensor to AC only unit with ADEC | Add CO2 sensor to AC only unit with ADEC
HV029 |  | PGE - Add CO2 sensor to AC only unit with ADEC | REA | Asm | ANY | Z14 | Cap-Tons | 0 | 0 | 0 | 5 | 0 | 32.4769 | 32.214 | 64.6909 | 0 | 0 | 0 | 0 | 0 | 0 | 0 | 0 | 0.6 | 1 | 1 | DEER:HVAC_Eff_AC | I | 1 | PGE | airAC | PGEAsmZ14airAC | Add CO2 sensor to AC only unit with ADEC | PGEAsmZ14airACZ140Add CO2 sensor to AC only unit with ADEC | Add CO2 sensor to AC only unit with ADEC
HV029 |  | PGE - Add CO2 sensor to AC only unit with ADEC | REA | Asm | ANY | Z15 | Cap-Tons | 0 | 0 | 0 | 5 | 0 | 32.4769 | 32.214 | 64.6909 | 0 | 0 | 0 | 0 | 0 | 0 | 0 | 0 | 0.6 | 1 | 1 | DEER:HVAC_Eff_AC | I | 1 | PGE | airAC | PGEAsmZ15airAC | Add CO2 sensor to AC only unit with ADEC | PGEAsmZ15airACZ150Add CO2 sensor to AC only unit with ADEC | Add CO2 sensor to AC only unit with ADEC
HV029 |  | PGE - Add CO2 sensor to AC only unit with ADEC | REA | Asm | ANY | Z16 | Cap-Tons | 0.041664 | 9.5459 | 0 | 5 | 0 | 32.4769 | 32.214 | 64.6909 | 0 | 0 | 0 | 0 | 0 | 0 | 0 | 0 | 0.6 | 1 | 1 | DEER:HVAC_Eff_AC | I | 1 | PGE | airAC | PGEAsmZ16airAC | Add CO2 sensor to AC only unit with ADEC | PGEAsmZ16airACZ160.041664Add CO2 sensor to AC only unit with ADEC | Add CO2 sensor to AC only unit with ADEC
HV029 |  | PGE - Add CO2 sensor to AC only unit with ADEC | REA | EPr | ANY | Z01 | Cap-Tons | 0.004212 | -1.8049 | 0 | 5 | 0 | 32.4769 | 32.214 | 64.6909 | 0 | 0 | 0 | 0 | 0 | 0 | 0 | 0 | 0.6 | 1 | 1 | DEER:HVAC_Eff_AC | I | 1 | PGE | airAC | PGEEPrZ01airAC | Add CO2 sensor to AC only unit with ADEC | PGEEPrZ01airACZ010.004212Add CO2 sensor to AC only unit with ADEC | Add CO2 sensor to AC only unit with ADEC
HV029 |  | PGE - Add CO2 sensor to AC only unit with ADEC | REA | EPr | ANY | Z02 | Cap-Tons | -0.00031 | 14.1013 | 0 | 5 | 0 | 32.4769 | 32.214 | 64.6909 | 0 | 0 | 0 | 0 | 0 | 0 | 0 | 0 | 0.6 | 1 | 1 | DEER:HVAC_Eff_AC | I | 1 | PGE | airAC | PGEEPrZ02airAC | Add CO2 sensor to AC only unit with ADEC | PGEEPrZ02airACZ02-0.00031Add CO2 sensor to AC only unit with ADEC | Add CO2 sensor to AC only unit with ADEC
HV029 |  | PGE - Add CO2 sensor to AC only unit with ADEC | REA | EPr | ANY | Z03 | Cap-Tons | -1.2e-05 | 0.72445 | 0 | 5 | 0 | 32.4769 | 32.214 | 64.6909 | 0 | 0 | 0 | 0 | 0 | 0 | 0 | 0 | 0.6 | 1 | 1 | DEER:HVAC_Eff_AC | I | 1 | PGE | airAC | PGEEPrZ03airAC | Add CO2 sensor to AC only unit with ADEC | PGEEPrZ03airACZ03-0.000012Add CO2 sensor to AC only unit with ADEC | Add CO2 sensor to AC only unit with ADEC
HV029 |  | PGE - Add CO2 sensor to AC only unit with ADEC | REA | EPr | ANY | Z04 | Cap-Tons | 0.095022 | 13.1209 | 0 | 5 | 0 | 32.4769 | 32.214 | 64.6909 | 0 | 0 | 0 | 0 | 0 | 0 | 0 | 0 | 0.6 | 1 | 1 | DEER:HVAC_Eff_AC | I | 1 | PGE | airAC | PGEEPrZ04airAC | Add CO2 sensor to AC only unit with ADEC | PGEEPrZ04airACZ040.095022Add CO2 sensor to AC only unit with ADEC | Add CO2 sensor to AC only unit with ADEC
HV029 |  | PGE - Add CO2 sensor to AC only unit with ADEC | REA | EPr | ANY | Z05 | Cap-Tons | 0.019287 | -3.2231 | 0 | 5 | 0 | 32.4769 | 32.214 | 64.6909 | 0 | 0 | 0 | 0 | 0 | 0 | 0 | 0 | 0.6 | 1 | 1 | DEER:HVAC_Eff_AC | I | 1 | PGE | airAC | PGEEPrZ05airAC | Add CO2 sensor to AC only unit with ADEC | PGEEPrZ05airACZ050.019287Add CO2 sensor to AC only unit with ADEC | Add CO2 sensor to AC only unit with ADEC
HV029 |  | PGE - Add CO2 sensor to AC only unit with ADEC | REA | EPr | ANY | Z06 | Cap-Tons | 0 | 0 | 0 | 5 | 0 | 32.4769 | 32.214 | 64.6909 | 0 | 0 | 0 | 0 | 0 | 0 | 0 | 0 | 0.6 | 1 | 1 | DEER:HVAC_Eff_AC | I | 1 | PGE | airAC | PGEEPrZ06airAC | Add CO2 sensor to AC only unit with ADEC | PGEEPrZ06airACZ060Add CO2 sensor to AC only unit with ADEC | Add CO2 sensor to AC only unit with ADEC
HV029 |  | PGE - Add CO2 sensor to AC only unit with ADEC | REA | EPr | ANY | Z07 | Cap-Tons | 0 | 0 | 0 | 5 | 0 | 32.4769 | 32.214 | 64.6909 | 0 | 0 | 0 | 0 | 0 | 0 | 0 | 0 | 0.6 | 1 | 1 | DEER:HVAC_Eff_AC | I | 1 | PGE | airAC | PGEEPrZ07airAC | Add CO2 sensor to AC only unit with ADEC | PGEEPrZ07airACZ070Add CO2 sensor to AC only unit with ADEC | Add CO2 sensor to AC only unit with ADEC
HV029 |  | PGE - Add CO2 sensor to AC only unit with ADEC | REA | EPr | ANY | Z08 | Cap-Tons | 0 | 0 | 0 | 5 | 0 | 32.4769 | 32.214 | 64.6909 | 0 | 0 | 0 | 0 | 0 | 0 | 0 | 0 | 0.6 | 1 | 1 | DEER:HVAC_Eff_AC | I | 1 | PGE | airAC | PGEEPrZ08airAC | Add CO2 sensor to AC only unit with ADEC | PGEEPrZ08airACZ080Add CO2 sensor to AC only unit with ADEC | Add CO2 sensor to AC only unit with ADEC
HV029 |  | PGE - Add CO2 sensor to AC only unit with ADEC | REA | EPr | ANY | Z09 | Cap-Tons | 0 | 0 | 0 | 5 | 0 | 32.4769 | 32.214 | 64.6909 | 0 | 0 | 0 | 0 | 0 | 0 | 0 | 0 | 0.6 | 1 | 1 | DEER:HVAC_Eff_AC | I | 1 | PGE | airAC | PGEEPrZ09airAC | Add CO2 sensor to AC only unit with ADEC | PGEEPrZ09airACZ090Add CO2 sensor to AC only unit with ADEC | Add CO2 sensor to AC only unit with ADEC
HV029 |  | PGE - Add CO2 sensor to AC only unit with ADEC | REA | EPr | ANY | Z10 | Cap-Tons | 0 | 0 | 0 | 5 | 0 | 32.4769 | 32.214 | 64.6909 | 0 | 0 | 0 | 0 | 0 | 0 | 0 | 0 | 0.6 | 1 | 1 | DEER:HVAC_Eff_AC | I | 1 | PGE | airAC | PGEEPrZ10airAC | Add CO2 sensor to AC only unit with ADEC | PGEEPrZ10airACZ100Add CO2 sensor to AC only unit with ADEC | Add CO2 sensor to AC only unit with ADEC
HV029 |  | PGE - Add CO2 sensor to AC only unit with ADEC | REA | EPr | ANY | Z11 | Cap-Tons | 8.01e-07 | 30.9582 | 0 | 5 | 0 | 32.4769 | 32.214 | 64.6909 | 0 | 0 | 0 | 0 | 0 | 0 | 0 | 0 | 0.6 | 1 | 1 | DEER:HVAC_Eff_AC | I | 1 | PGE | airAC | PGEEPrZ11airAC | Add CO2 sensor to AC only unit with ADEC | PGEEPrZ11airACZ110.000000801Add CO2 sensor to AC only unit with ADEC | Add CO2 sensor to AC only unit with ADEC
HV029 |  | PGE - Add CO2 sensor to AC only unit with ADEC | REA | EPr | ANY | Z12 | Cap-Tons | -2.8e-05 | 25.3314 | 0 | 5 | 0 | 32.4769 | 32.214 | 64.6909 | 0 | 0 | 0 | 0 | 0 | 0 | 0 | 0 | 0.6 | 1 | 1 | DEER:HVAC_Eff_AC | I | 1 | PGE | airAC | PGEEPrZ12airAC | Add CO2 sensor to AC only unit with ADEC | PGEEPrZ12airACZ12-0.000028Add CO2 sensor to AC only unit with ADEC | Add CO2 sensor to AC only unit with ADEC
HV029 |  | PGE - Add CO2 sensor to AC only unit with ADEC | REA | EPr | ANY | Z13 | Cap-Tons | 5.51e-06 | 29.8666 | 0 | 5 | 0 | 32.4769 | 32.214 | 64.6909 | 0 | 0 | 0 | 0 | 0 | 0 | 0 | 0 | 0.6 | 1 | 1 | DEER:HVAC_Eff_AC | I | 1 | PGE | airAC | PGEEPrZ13airAC | Add CO2 sensor to AC only unit with ADEC | PGEEPrZ13airACZ130.00000551Add CO2 sensor to AC only unit with ADEC | Add CO2 sensor to AC only unit with ADEC
HV029 |  | PGE - Add CO2 sensor to AC only unit with ADEC | REA | EPr | ANY | Z14 | Cap-Tons | 0 | 0 | 0 | 5 | 0 | 32.4769 | 32.214 | 64.6909 | 0 | 0 | 0 | 0 | 0 | 0 | 0 | 0 | 0.6 | 1 | 1 | DEER:HVAC_Eff_AC | I | 1 | PGE | airAC | PGEEPrZ14airAC | Add CO2 sensor to AC only unit with ADEC | PGEEPrZ14airACZ140Add CO2 sensor to AC only unit with ADEC | Add CO2 sensor to AC only unit with ADEC
HV029 |  | PGE - Add CO2 sensor to AC only unit with ADEC | REA | EPr | ANY | Z15 | Cap-Tons | 0 | 0 | 0 | 5 | 0 | 32.4769 | 32.214 | 64.6909 | 0 | 0 | 0 | 0 | 0 | 0 | 0 | 0 | 0.6 | 1 | 1 | DEER:HVAC_Eff_AC | I | 1 | PGE | airAC | PGEEPrZ15airAC | Add CO2 sensor to AC only unit with ADEC | PGEEPrZ15airACZ150Add CO2 sensor to AC only unit with ADEC | Add CO2 sensor to AC only unit with ADEC
HV029 |  | PGE - Add CO2 sensor to AC only unit with ADEC | REA | EPr | ANY | Z16 | Cap-Tons | -1.3e-05 | 4.9315 | 0 | 5 | 0 | 32.4769 | 32.214 | 64.6909 | 0 | 0 | 0 | 0 | 0 | 0 | 0 | 0 | 0.6 | 1 | 1 | DEER:HVAC_Eff_AC | I | 1 | PGE | airAC | PGEEPrZ16airAC | Add CO2 sensor to AC only unit with ADEC | PGEEPrZ16airACZ16-0.000013Add CO2 sensor to AC only unit with ADEC | Add CO2 sensor to AC only unit with ADEC
HV029 |  | PGE - Add CO2 sensor to AC only unit with ADEC | REA | ERC | ANY | Z01 | Cap-Tons | 0.005567 | 3.462 | 0 | 5 | 0 | 32.4769 | 32.214 | 64.6909 | 0 | 0 | 0 | 0 | 0 | 0 | 0 | 0 | 0.6 | 1 | 1 | DEER:HVAC_Eff_AC | I | 1 | PGE | airAC | PGEERCZ01airAC | Add CO2 sensor to AC only unit with ADEC | PGEERCZ01airACZ010.005567Add CO2 sensor to AC only unit with ADEC | Add CO2 sensor to AC only unit with ADEC
HV029 |  | PGE - Add CO2 sensor to AC only unit with ADEC | REA | ERC | ANY | Z02 | Cap-Tons | -3.6e-07 | 4.1143 | 0 | 5 | 0 | 32.4769 | 32.214 | 64.6909 | 0 | 0 | 0 | 0 | 0 | 0 | 0 | 0 | 0.6 | 1 | 1 | DEER:HVAC_Eff_AC | I | 1 | PGE | airAC | PGEERCZ02airAC | Add CO2 sensor to AC only unit with ADEC | PGEERCZ02airACZ02-0.00000036Add CO2 sensor to AC only unit with ADEC | Add CO2 sensor to AC only unit with ADEC
HV029 |  | PGE - Add CO2 sensor to AC only unit with ADEC | REA | ERC | ANY | Z03 | Cap-Tons | -4e-06 | 2.1216 | 0 | 5 | 0 | 32.4769 | 32.214 | 64.6909 | 0 | 0 | 0 | 0 | 0 | 0 | 0 | 0 | 0.6 | 1 | 1 | DEER:HVAC_Eff_AC | I | 1 | PGE | airAC | PGEERCZ03airAC | Add CO2 sensor to AC only unit with ADEC | PGEERCZ03airACZ03-0.000004Add CO2 sensor to AC only unit with ADEC | Add CO2 sensor to AC only unit with ADEC
HV029 |  | PGE - Add CO2 sensor to AC only unit with ADEC | REA | ERC | ANY | Z04 | Cap-Tons | 0.010857 | 3.4831 | 0 | 5 | 0 | 32.4769 | 32.214 | 64.6909 | 0 | 0 | 0 | 0 | 0 | 0 | 0 | 0 | 0.6 | 1 | 1 | DEER:HVAC_Eff_AC | I | 1 | PGE | airAC | PGEERCZ04airAC | Add CO2 sensor to AC only unit with ADEC | PGEERCZ04airACZ040.010857Add CO2 sensor to AC only unit with ADEC | Add CO2 sensor to AC only unit with ADEC
HV029 |  | PGE - Add CO2 sensor to AC only unit with ADEC | REA | ERC | ANY | Z05 | Cap-Tons | 0.004481 | 1.2367 | 0 | 5 | 0 | 32.4769 | 32.214 | 64.6909 | 0 | 0 | 0 | 0 | 0 | 0 | 0 | 0 | 0.6 | 1 | 1 | DEER:HVAC_Eff_AC | I | 1 | PGE | airAC | PGEERCZ05airAC | Add CO2 sensor to AC only unit with ADEC | PGEERCZ05airACZ050.004481Add CO2 sensor to AC only unit with ADEC | Add CO2 sensor to AC only unit with ADEC
HV029 |  | PGE - Add CO2 sensor to AC only unit with ADEC | REA | ERC | ANY | Z06 | Cap-Tons | 0 | 0 | 0 | 5 | 0 | 32.4769 | 32.214 | 64.6909 | 0 | 0 | 0 | 0 | 0 | 0 | 0 | 0 | 0.6 | 1 | 1 | DEER:HVAC_Eff_AC | I | 1 | PGE | airAC | PGEERCZ06airAC | Add CO2 sensor to AC only unit with ADEC | PGEERCZ06airACZ060Add CO2 sensor to AC only unit with ADEC | Add CO2 sensor to AC only unit with ADEC
HV029 |  | PGE - Add CO2 sensor to AC only unit with ADEC | REA | ERC | ANY | Z07 | Cap-Tons | 0 | 0 | 0 | 5 | 0 | 32.4769 | 32.214 | 64.6909 | 0 | 0 | 0 | 0 | 0 | 0 | 0 | 0 | 0.6 | 1 | 1 | DEER:HVAC_Eff_AC | I | 1 | PGE | airAC | PGEERCZ07airAC | Add CO2 sensor to AC only unit with ADEC | PGEERCZ07airACZ070Add CO2 sensor to AC only unit with ADEC | Add CO2 sensor to AC only unit with ADEC
HV029 |  | PGE - Add CO2 sensor to AC only unit with ADEC | REA | ERC | ANY | Z08 | Cap-Tons | 0 | 0 | 0 | 5 | 0 | 32.4769 | 32.214 | 64.6909 | 0 | 0 | 0 | 0 | 0 | 0 | 0 | 0 | 0.6 | 1 | 1 | DEER:HVAC_Eff_AC | I | 1 | PGE | airAC | PGEERCZ08airAC | Add CO2 sensor to AC only unit with ADEC | PGEERCZ08airACZ080Add CO2 sensor to AC only unit with ADEC | Add CO2 sensor to AC only unit with ADEC
HV029 |  | PGE - Add CO2 sensor to AC only unit with ADEC | REA | ERC | ANY | Z09 | Cap-Tons | 0 | 0 | 0 | 5 | 0 | 32.4769 | 32.214 | 64.6909 | 0 | 0 | 0 | 0 | 0 | 0 | 0 | 0 | 0.6 | 1 | 1 | DEER:HVAC_Eff_AC | I | 1 | PGE | airAC | PGEERCZ09airAC | Add CO2 sensor to AC only unit with ADEC | PGEERCZ09airACZ090Add CO2 sensor to AC only unit with ADEC | Add CO2 sensor to AC only unit with ADEC
HV029 |  | PGE - Add CO2 sensor to AC only unit with ADEC | REA | ERC | ANY | Z10 | Cap-Tons | 0 | 0 | 0 | 5 | 0 | 32.4769 | 32.214 | 64.6909 | 0 | 0 | 0 | 0 | 0 | 0 | 0 | 0 | 0.6 | 1 | 1 | DEER:HVAC_Eff_AC | I | 1 | PGE | airAC | PGEERCZ10airAC | Add CO2 sensor to AC only unit with ADEC | PGEERCZ10airACZ100Add CO2 sensor to AC only unit with ADEC | Add CO2 sensor to AC only unit with ADEC
HV029 |  | PGE - Add CO2 sensor to AC only unit with ADEC | REA | ERC | ANY | Z11 | Cap-Tons | -3.1e-08 | 5.7367 | 0 | 5 | 0 | 32.4769 | 32.214 | 64.6909 | 0 | 0 | 0 | 0 | 0 | 0 | 0 | 0 | 0.6 | 1 | 1 | DEER:HVAC_Eff_AC | I | 1 | PGE | airAC | PGEERCZ11airAC | Add CO2 sensor to AC only unit with ADEC | PGEERCZ11airACZ11-0.000000031Add CO2 sensor to AC only unit with ADEC | Add CO2 sensor to AC only unit with ADEC
HV029 |  | PGE - Add CO2 sensor to AC only unit with ADEC | REA | ERC | ANY | Z12 | Cap-Tons | -2.3e-07 | 5.8001 | 0 | 5 | 0 | 32.4769 | 32.214 | 64.6909 | 0 | 0 | 0 | 0 | 0 | 0 | 0 | 0 | 0.6 | 1 | 1 | DEER:HVAC_Eff_AC | I | 1 | PGE | airAC | PGEERCZ12airAC | Add CO2 sensor to AC only unit with ADEC | PGEERCZ12airACZ12-0.00000023Add CO2 sensor to AC only unit with ADEC | Add CO2 sensor to AC only unit with ADEC
HV029 |  | PGE - Add CO2 sensor to AC only unit with ADEC | REA | ERC | ANY | Z13 | Cap-Tons | -4.7e-09 | 7.124 | 0 | 5 | 0 | 32.4769 | 32.214 | 64.6909 | 0 | 0 | 0 | 0 | 0 | 0 | 0 | 0 | 0.6 | 1 | 1 | DEER:HVAC_Eff_AC | I | 1 | PGE | airAC | PGEERCZ13airAC | Add CO2 sensor to AC only unit with ADEC | PGEERCZ13airACZ13-0.0000000047Add CO2 sensor to AC only unit with ADEC | Add CO2 sensor to AC only unit with ADEC
HV029 |  | PGE - Add CO2 sensor to AC only unit with ADEC | REA | ERC | ANY | Z14 | Cap-Tons | 0 | 0 | 0 | 5 | 0 | 32.4769 | 32.214 | 64.6909 | 0 | 0 | 0 | 0 | 0 | 0 | 0 | 0 | 0.6 | 1 | 1 | DEER:HVAC_Eff_AC | I | 1 | PGE | airAC | PGEERCZ14airAC | Add CO2 sensor to AC only unit with ADEC | PGEERCZ14airACZ140Add CO2 sensor to AC only unit with ADEC | Add CO2 sensor to AC only unit with ADEC
HV029 |  | PGE - Add CO2 sensor to AC only unit with ADEC | REA | ERC | ANY | Z15 | Cap-Tons | 0 | 0 | 0 | 5 | 0 | 32.4769 | 32.214 | 64.6909 | 0 | 0 | 0 | 0 | 0 | 0 | 0 | 0 | 0.6 | 1 | 1 | DEER:HVAC_Eff_AC | I | 1 | PGE | airAC | PGEERCZ15airAC | Add CO2 sensor to AC only unit with ADEC | PGEERCZ15airACZ150Add CO2 sensor to AC only unit with ADEC | Add CO2 sensor to AC only unit with ADEC
HV029 |  | PGE - Add CO2 sensor to AC only unit with ADEC | REA | ERC | ANY | Z16 | Cap-Tons | -1.7e-06 | 2.6838 | 0 | 5 | 0 | 32.4769 | 32.214 | 64.6909 | 0 | 0 | 0 | 0 | 0 | 0 | 0 | 0 | 0.6 | 1 | 1 | DEER:HVAC_Eff_AC | I | 1 | PGE | airAC | PGEERCZ16airAC | Add CO2 sensor to AC only unit with ADEC | PGEERCZ16airACZ16-0.0000017Add CO2 sensor to AC only unit with ADEC | Add CO2 sensor to AC only unit with ADEC
HV029 |  | PGE - Add CO2 sensor to AC only unit with ADEC | REA | ESe | ANY | Z01 | Cap-Tons | -0.00367 | -3.5206 | 0 | 5 | 0 | 32.4769 | 32.214 | 64.6909 | 0 | 0 | 0 | 0 | 0 | 0 | 0 | 0 | 0.6 | 1 | 1 | DEER:HVAC_Eff_AC | I | 1 | PGE | airAC | PGEESeZ01airAC | Add CO2 sensor to AC only unit with ADEC | PGEESeZ01airACZ01-0.00367Add CO2 sensor to AC only unit with ADEC | Add CO2 sensor to AC only unit with ADEC
HV029 |  | PGE - Add CO2 sensor to AC only unit with ADEC | REA | ESe | ANY | Z02 | Cap-Tons | -1.7e-05 | 8.3084 | 0 | 5 | 0 | 32.4769 | 32.214 | 64.6909 | 0 | 0 | 0 | 0 | 0 | 0 | 0 | 0 | 0.6 | 1 | 1 | DEER:HVAC_Eff_AC | I | 1 | PGE | airAC | PGEESeZ02airAC | Add CO2 sensor to AC only unit with ADEC | PGEESeZ02airACZ02-0.000017Add CO2 sensor to AC only unit with ADEC | Add CO2 sensor to AC only unit with ADEC
HV029 |  | PGE - Add CO2 sensor to AC only unit with ADEC | REA | ESe | ANY | Z03 | Cap-Tons | -5.8e-06 | -5.7689 | 0 | 5 | 0 | 32.4769 | 32.214 | 64.6909 | 0 | 0 | 0 | 0 | 0 | 0 | 0 | 0 | 0.6 | 1 | 1 | DEER:HVAC_Eff_AC | I | 1 | PGE | airAC | PGEESeZ03airAC | Add CO2 sensor to AC only unit with ADEC | PGEESeZ03airACZ03-0.0000058Add CO2 sensor to AC only unit with ADEC | Add CO2 sensor to AC only unit with ADEC
HV029 |  | PGE - Add CO2 sensor to AC only unit with ADEC | REA | ESe | ANY | Z04 | Cap-Tons | 0.073126 | 6.1934 | 0 | 5 | 0 | 32.4769 | 32.214 | 64.6909 | 0 | 0 | 0 | 0 | 0 | 0 | 0 | 0 | 0.6 | 1 | 1 | DEER:HVAC_Eff_AC | I | 1 | PGE | airAC | PGEESeZ04airAC | Add CO2 sensor to AC only unit with ADEC | PGEESeZ04airACZ040.073126Add CO2 sensor to AC only unit with ADEC | Add CO2 sensor to AC only unit with ADEC
HV029 |  | PGE - Add CO2 sensor to AC only unit with ADEC | REA | ESe | ANY | Z05 | Cap-Tons | 0.00986 | -10.6458 | 0 | 5 | 0 | 32.4769 | 32.214 | 64.6909 | 0 | 0 | 0 | 0 | 0 | 0 | 0 | 0 | 0.6 | 1 | 1 | DEER:HVAC_Eff_AC | I | 1 | PGE | airAC | PGEESeZ05airAC | Add CO2 sensor to AC only unit with ADEC | PGEESeZ05airACZ050.00986Add CO2 sensor to AC only unit with ADEC | Add CO2 sensor to AC only unit with ADEC
HV029 |  | PGE - Add CO2 sensor to AC only unit with ADEC | REA | ESe | ANY | Z06 | Cap-Tons | 0 | 0 | 0 | 5 | 0 | 32.4769 | 32.214 | 64.6909 | 0 | 0 | 0 | 0 | 0 | 0 | 0 | 0 | 0.6 | 1 | 1 | DEER:HVAC_Eff_AC | I | 1 | PGE | airAC | PGEESeZ06airAC | Add CO2 sensor to AC only unit with ADEC | PGEESeZ06airACZ060Add CO2 sensor to AC only unit with ADEC | Add CO2 sensor to AC only unit with ADEC
HV029 |  | PGE - Add CO2 sensor to AC only unit with ADEC | REA | ESe | ANY | Z07 | Cap-Tons | 0 | 0 | 0 | 5 | 0 | 32.4769 | 32.214 | 64.6909 | 0 | 0 | 0 | 0 | 0 | 0 | 0 | 0 | 0.6 | 1 | 1 | DEER:HVAC_Eff_AC | I | 1 | PGE | airAC | PGEESeZ07airAC | Add CO2 sensor to AC only unit with ADEC | PGEESeZ07airACZ070Add CO2 sensor to AC only unit with ADEC | Add CO2 sensor to AC only unit with ADEC
HV029 |  | PGE - Add CO2 sensor to AC only unit with ADEC | REA | ESe | ANY | Z08 | Cap-Tons | 0 | 0 | 0 | 5 | 0 | 32.4769 | 32.214 | 64.6909 | 0 | 0 | 0 | 0 | 0 | 0 | 0 | 0 | 0.6 | 1 | 1 | DEER:HVAC_Eff_AC | I | 1 | PGE | airAC | PGEESeZ08airAC | Add CO2 sensor to AC only unit with ADEC | PGEESeZ08airACZ080Add CO2 sensor to AC only unit with ADEC | Add CO2 sensor to AC only unit with ADEC
HV029 |  | PGE - Add CO2 sensor to AC only unit with ADEC | REA | ESe | ANY | Z09 | Cap-Tons | 0 | 0 | 0 | 5 | 0 | 32.4769 | 32.214 | 64.6909 | 0 | 0 | 0 | 0 | 0 | 0 | 0 | 0 | 0.6 | 1 | 1 | DEER:HVAC_Eff_AC | I | 1 | PGE | airAC | PGEESeZ09airAC | Add CO2 sensor to AC only unit with ADEC | PGEESeZ09airACZ090Add CO2 sensor to AC only unit with ADEC | Add CO2 sensor to AC only unit with ADEC
HV029 |  | PGE - Add CO2 sensor to AC only unit with ADEC | REA | ESe | ANY | Z10 | Cap-Tons | 0 | 0 | 0 | 5 | 0 | 32.4769 | 32.214 | 64.6909 | 0 | 0 | 0 | 0 | 0 | 0 | 0 | 0 | 0.6 | 1 | 1 | DEER:HVAC_Eff_AC | I | 1 | PGE | airAC | PGEESeZ10airAC | Add CO2 sensor to AC only unit with ADEC | PGEESeZ10airACZ100Add CO2 sensor to AC only unit with ADEC | Add CO2 sensor to AC only unit with ADEC
HV029 |  | PGE - Add CO2 sensor to AC only unit with ADEC | REA | ESe | ANY | Z11 | Cap-Tons | -2e-06 | 27.6146 | 0 | 5 | 0 | 32.4769 | 32.214 | 64.6909 | 0 | 0 | 0 | 0 | 0 | 0 | 0 | 0 | 0.6 | 1 | 1 | DEER:HVAC_Eff_AC | I | 1 | PGE | airAC | PGEESeZ11airAC | Add CO2 sensor to AC only unit with ADEC | PGEESeZ11airACZ11-0.000002Add CO2 sensor to AC only unit with ADEC | Add CO2 sensor to AC only unit with ADEC
HV029 |  | PGE - Add CO2 sensor to AC only unit with ADEC | REA | ESe | ANY | Z12 | Cap-Tons | -4.5e-05 | 17.5036 | 0 | 5 | 0 | 32.4769 | 32.214 | 64.6909 | 0 | 0 | 0 | 0 | 0 | 0 | 0 | 0 | 0.6 | 1 | 1 | DEER:HVAC_Eff_AC | I | 1 | PGE | airAC | PGEESeZ12airAC | Add CO2 sensor to AC only unit with ADEC | PGEESeZ12airACZ12-0.000045Add CO2 sensor to AC only unit with ADEC | Add CO2 sensor to AC only unit with ADEC
HV029 |  | PGE - Add CO2 sensor to AC only unit with ADEC | REA | ESe | ANY | Z13 | Cap-Tons | -7.9e-07 | 27.0682 | 0 | 5 | 0 | 32.4769 | 32.214 | 64.6909 | 0 | 0 | 0 | 0 | 0 | 0 | 0 | 0 | 0.6 | 1 | 1 | DEER:HVAC_Eff_AC | I | 1 | PGE | airAC | PGEESeZ13airAC | Add CO2 sensor to AC only unit with ADEC | PGEESeZ13airACZ13-0.00000079Add CO2 sensor to AC only unit with ADEC | Add CO2 sensor to AC only unit with ADEC
HV029 |  | PGE - Add CO2 sensor to AC only unit with ADEC | REA | ESe | ANY | Z14 | Cap-Tons | 0 | 0 | 0 | 5 | 0 | 32.4769 | 32.214 | 64.6909 | 0 | 0 | 0 | 0 | 0 | 0 | 0 | 0 | 0.6 | 1 | 1 | DEER:HVAC_Eff_AC | I | 1 | PGE | airAC | PGEESeZ14airAC | Add CO2 sensor to AC only unit with ADEC | PGEESeZ14airACZ140Add CO2 sensor to AC only unit with ADEC | Add CO2 sensor to AC only unit with ADEC
HV029 |  | PGE - Add CO2 sensor to AC only unit with ADEC | REA | ESe | ANY | Z15 | Cap-Tons | 0 | 0 | 0 | 5 | 0 | 32.4769 | 32.214 | 64.6909 | 0 | 0 | 0 | 0 | 0 | 0 | 0 | 0 | 0.6 | 1 | 1 | DEER:HVAC_Eff_AC | I | 1 | PGE | airAC | PGEESeZ15airAC | Add CO2 sensor to AC only unit with ADEC | PGEESeZ15airACZ150Add CO2 sensor to AC only unit with ADEC | Add CO2 sensor to AC only unit with ADEC
HV029 |  | PGE - Add CO2 sensor to AC only unit with ADEC | REA | ESe | ANY | Z16 | Cap-Tons | -6.7e-06 | -1.1624 | 0 | 5 | 0 | 32.4769 | 32.214 | 64.6909 | 0 | 0 | 0 | 0 | 0 | 0 | 0 | 0 | 0.6 | 1 | 1 | DEER:HVAC_Eff_AC | I | 1 | PGE | airAC | PGEESeZ16airAC | Add CO2 sensor to AC only unit with ADEC | PGEESeZ16airACZ16-0.0000067Add CO2 sensor to AC only unit with ADEC | Add CO2 sensor to AC only unit with ADEC
HV029 |  | PGE - Add CO2 sensor to AC only unit with ADEC | REA | EUn | ANY | Z01 | Cap-Tons | -0.02292 | -17.7684 | 0 | 5 | 0 | 32.4769 | 32.214 | 64.6909 | 0 | 0 | 0 | 0 | 0 | 0 | 0 | 0 | 0.6 | 1 | 1 | DEER:HVAC_Eff_AC | I | 1 | PGE | airAC | PGEEUnZ01airAC | Add CO2 sensor to AC only unit with ADEC | PGEEUnZ01airACZ01-0.02292Add CO2 sensor to AC only unit with ADEC | Add CO2 sensor to AC only unit with ADEC
HV029 |  | PGE - Add CO2 sensor to AC only unit with ADEC | REA | EUn | ANY | Z02 | Cap-Tons | 0.11504 | 11.6258 | 0 | 5 | 0 | 32.4769 | 32.214 | 64.6909 | 0 | 0 | 0 | 0 | 0 | 0 | 0 | 0 | 0.6 | 1 | 1 | DEER:HVAC_Eff_AC | I | 1 | PGE | airAC | PGEEUnZ02airAC | Add CO2 sensor to AC only unit with ADEC | PGEEUnZ02airACZ020.115041Add CO2 sensor to AC only unit with ADEC | Add CO2 sensor to AC only unit with ADEC
HV029 |  | PGE - Add CO2 sensor to AC only unit with ADEC | REA | EUn | ANY | Z03 | Cap-Tons | 0.034295 | -15.397 | 0 | 5 | 0 | 32.4769 | 32.214 | 64.6909 | 0 | 0 | 0 | 0 | 0 | 0 | 0 | 0 | 0.6 | 1 | 1 | DEER:HVAC_Eff_AC | I | 1 | PGE | airAC | PGEEUnZ03airAC | Add CO2 sensor to AC only unit with ADEC | PGEEUnZ03airACZ030.034295Add CO2 sensor to AC only unit with ADEC | Add CO2 sensor to AC only unit with ADEC
HV029 |  | PGE - Add CO2 sensor to AC only unit with ADEC | REA | EUn | ANY | Z04 | Cap-Tons | 0.036701 | 8.58 | 0 | 5 | 0 | 32.4769 | 32.214 | 64.6909 | 0 | 0 | 0 | 0 | 0 | 0 | 0 | 0 | 0.6 | 1 | 1 | DEER:HVAC_Eff_AC | I | 1 | PGE | airAC | PGEEUnZ04airAC | Add CO2 sensor to AC only unit with ADEC | PGEEUnZ04airACZ040.036701Add CO2 sensor to AC only unit with ADEC | Add CO2 sensor to AC only unit with ADEC
HV029 |  | PGE - Add CO2 sensor to AC only unit with ADEC | REA | EUn | ANY | Z05 | Cap-Tons | -0.01314 | -29.6262 | 0 | 5 | 0 | 32.4769 | 32.214 | 64.6909 | 0 | 0 | 0 | 0 | 0 | 0 | 0 | 0 | 0.6 | 1 | 1 | DEER:HVAC_Eff_AC | I | 1 | PGE | airAC | PGEEUnZ05airAC | Add CO2 sensor to AC only unit with ADEC | PGEEUnZ05airACZ05-0.01314Add CO2 sensor to AC only unit with ADEC | Add CO2 sensor to AC only unit with ADEC
HV029 |  | PGE - Add CO2 sensor to AC only unit with ADEC | REA | EUn | ANY | Z06 | Cap-Tons | 0 | 0 | 0 | 5 | 0 | 32.4769 | 32.214 | 64.6909 | 0 | 0 | 0 | 0 | 0 | 0 | 0 | 0 | 0.6 | 1 | 1 | DEER:HVAC_Eff_AC | I | 1 | PGE | airAC | PGEEUnZ06airAC | Add CO2 sensor to AC only unit with ADEC | PGEEUnZ06airACZ060Add CO2 sensor to AC only unit with ADEC | Add CO2 sensor to AC only unit with ADEC
HV029 |  | PGE - Add CO2 sensor to AC only unit with ADEC | REA | EUn | ANY | Z07 | Cap-Tons | 0 | 0 | 0 | 5 | 0 | 32.4769 | 32.214 | 64.6909 | 0 | 0 | 0 | 0 | 0 | 0 | 0 | 0 | 0.6 | 1 | 1 | DEER:HVAC_Eff_AC | I | 1 | PGE | airAC | PGEEUnZ07airAC | Add CO2 sensor to AC only unit with ADEC | PGEEUnZ07airACZ070Add CO2 sensor to AC only unit with ADEC | Add CO2 sensor to AC only unit with ADEC
HV029 |  | PGE - Add CO2 sensor to AC only unit with ADEC | REA | EUn | ANY | Z08 | Cap-Tons | 0 | 0 | 0 | 5 | 0 | 32.4769 | 32.214 | 64.6909 | 0 | 0 | 0 | 0 | 0 | 0 | 0 | 0 | 0.6 | 1 | 1 | DEER:HVAC_Eff_AC | I | 1 | PGE | airAC | PGEEUnZ08airAC | Add CO2 sensor to AC only unit with ADEC | PGEEUnZ08airACZ080Add CO2 sensor to AC only unit with ADEC | Add CO2 sensor to AC only unit with ADEC
HV029 |  | PGE - Add CO2 sensor to AC only unit with ADEC | REA | EUn | ANY | Z09 | Cap-Tons | 0 | 0 | 0 | 5 | 0 | 32.4769 | 32.214 | 64.6909 | 0 | 0 | 0 | 0 | 0 | 0 | 0 | 0 | 0.6 | 1 | 1 | DEER:HVAC_Eff_AC | I | 1 | PGE | airAC | PGEEUnZ09airAC | Add CO2 sensor to AC only unit with ADEC | PGEEUnZ09airACZ090Add CO2 sensor to AC only unit with ADEC | Add CO2 sensor to AC only unit with ADEC
HV029 |  | PGE - Add CO2 sensor to AC only unit with ADEC | REA | EUn | ANY | Z10 | Cap-Tons | 0 | 0 | 0 | 5 | 0 | 32.4769 | 32.214 | 64.6909 | 0 | 0 | 0 | 0 | 0 | 0 | 0 | 0 | 0.6 | 1 | 1 | DEER:HVAC_Eff_AC | I | 1 | PGE | airAC | PGEEUnZ10airAC | Add CO2 sensor to AC only unit with ADEC | PGEEUnZ10airACZ100Add CO2 sensor to AC only unit with ADEC | Add CO2 sensor to AC only unit with ADEC
HV029 |  | PGE - Add CO2 sensor to AC only unit with ADEC | REA | EUn | ANY | Z11 | Cap-Tons | 0.23249 | 91.6306 | 0 | 5 | 0 | 32.4769 | 32.214 | 64.6909 | 0 | 0 | 0 | 0 | 0 | 0 | 0 | 0 | 0.6 | 1 | 1 | DEER:HVAC_Eff_AC | I | 1 | PGE | airAC | PGEEUnZ11airAC | Add CO2 sensor to AC only unit with ADEC | PGEEUnZ11airACZ110.232492Add CO2 sensor to AC only unit with ADEC | Add CO2 sensor to AC only unit with ADEC
HV029 |  | PGE - Add CO2 sensor to AC only unit with ADEC | REA | EUn | ANY | Z12 | Cap-Tons | 0.12305 | 43.4224 | 0 | 5 | 0 | 32.4769 | 32.214 | 64.6909 | 0 | 0 | 0 | 0 | 0 | 0 | 0 | 0 | 0.6 | 1 | 1 | DEER:HVAC_Eff_AC | I | 1 | PGE | airAC | PGEEUnZ12airAC | Add CO2 sensor to AC only unit with ADEC | PGEEUnZ12airACZ120.123047Add CO2 sensor to AC only unit with ADEC | Add CO2 sensor to AC only unit with ADEC
HV029 |  | PGE - Add CO2 sensor to AC only unit with ADEC | REA | EUn | ANY | Z13 | Cap-Tons | 0.14246 | 80.5693 | 0 | 5 | 0 | 32.4769 | 32.214 | 64.6909 | 0 | 0 | 0 | 0 | 0 | 0 | 0 | 0 | 0.6 | 1 | 1 | DEER:HVAC_Eff_AC | I | 1 | PGE | airAC | PGEEUnZ13airAC | Add CO2 sensor to AC only unit with ADEC | PGEEUnZ13airACZ130.142463Add CO2 sensor to AC only unit with ADEC | Add CO2 sensor to AC only unit with ADEC
HV029 |  | PGE - Add CO2 sensor to AC only unit with ADEC | REA | EUn | ANY | Z14 | Cap-Tons | 0 | 0 | 0 | 5 | 0 | 32.4769 | 32.214 | 64.6909 | 0 | 0 | 0 | 0 | 0 | 0 | 0 | 0 | 0.6 | 1 | 1 | DEER:HVAC_Eff_AC | I | 1 | PGE | airAC | PGEEUnZ14airAC | Add CO2 sensor to AC only unit with ADEC | PGEEUnZ14airACZ140Add CO2 sensor to AC only unit with ADEC | Add CO2 sensor to AC only unit with ADEC
HV029 |  | PGE - Add CO2 sensor to AC only unit with ADEC | REA | EUn | ANY | Z15 | Cap-Tons | 0 | 0 | 0 | 5 | 0 | 32.4769 | 32.214 | 64.6909 | 0 | 0 | 0 | 0 | 0 | 0 | 0 | 0 | 0.6 | 1 | 1 | DEER:HVAC_Eff_AC | I | 1 | PGE | airAC | PGEEUnZ15airAC | Add CO2 sensor to AC only unit with ADEC | PGEEUnZ15airACZ150Add CO2 sensor to AC only unit with ADEC | Add CO2 sensor to AC only unit with ADEC
HV029 |  | PGE - Add CO2 sensor to AC only unit with ADEC | REA | EUn | ANY | Z16 | Cap-Tons | 0.04495 | 7.9092 | 0 | 5 | 0 | 32.4769 | 32.214 | 64.6909 | 0 | 0 | 0 | 0 | 0 | 0 | 0 | 0 | 0.6 | 1 | 1 | DEER:HVAC_Eff_AC | I | 1 | PGE | airAC | PGEEUnZ16airAC | Add CO2 sensor to AC only unit with ADEC | PGEEUnZ16airACZ160.04495Add CO2 sensor to AC only unit with ADEC | Add CO2 sensor to AC only unit with ADEC
HV029 |  | PGE - Add CO2 sensor to AC only unit with ADEC | REA | MBT | ANY | Z01 | Cap-Tons | -0.05328 | -108.826 | 0 | 5 | 0 | 32.4769 | 32.214 | 64.6909 | 0 | 0 | 0 | 0 | 0 | 0 | 0 | 0 | 0.6 | 1 | 1 | DEER:HVAC_Eff_AC | I | 1 | PGE | airAC | PGEMBTZ01airAC | Add CO2 sensor to AC only unit with ADEC | PGEMBTZ01airACZ01-0.05328Add CO2 sensor to AC only unit with ADEC | Add CO2 sensor to AC only unit with ADEC
HV029 |  | PGE - Add CO2 sensor to AC only unit with ADEC | REA | MBT | ANY | Z02 | Cap-Tons | 0.20562 | 3.319 | 0 | 5 | 0 | 32.4769 | 32.214 | 64.6909 | 0 | 0 | 0 | 0 | 0 | 0 | 0 | 0 | 0.6 | 1 | 1 | DEER:HVAC_Eff_AC | I | 1 | PGE | airAC | PGEMBTZ02airAC | Add CO2 sensor to AC only unit with ADEC | PGEMBTZ02airACZ020.205623Add CO2 sensor to AC only unit with ADEC | Add CO2 sensor to AC only unit with ADEC
HV029 |  | PGE - Add CO2 sensor to AC only unit with ADEC | REA | MBT | ANY | Z03 | Cap-Tons | 0.078171 | -52.2944 | 0 | 5 | 0 | 32.4769 | 32.214 | 64.6909 | 0 | 0 | 0 | 0 | 0 | 0 | 0 | 0 | 0.6 | 1 | 1 | DEER:HVAC_Eff_AC | I | 1 | PGE | airAC | PGEMBTZ03airAC | Add CO2 sensor to AC only unit with ADEC | PGEMBTZ03airACZ030.078171Add CO2 sensor to AC only unit with ADEC | Add CO2 sensor to AC only unit with ADEC
HV029 |  | PGE - Add CO2 sensor to AC only unit with ADEC | REA | MBT | ANY | Z04 | Cap-Tons | 0.16578 | 10.4325 | 0 | 5 | 0 | 32.4769 | 32.214 | 64.6909 | 0 | 0 | 0 | 0 | 0 | 0 | 0 | 0 | 0.6 | 1 | 1 | DEER:HVAC_Eff_AC | I | 1 | PGE | airAC | PGEMBTZ04airAC | Add CO2 sensor to AC only unit with ADEC | PGEMBTZ04airACZ040.165782Add CO2 sensor to AC only unit with ADEC | Add CO2 sensor to AC only unit with ADEC
HV029 |  | PGE - Add CO2 sensor to AC only unit with ADEC | REA | MBT | ANY | Z05 | Cap-Tons | 0.02999 | -133.012 | 0 | 5 | 0 | 32.4769 | 32.214 | 64.6909 | 0 | 0 | 0 | 0 | 0 | 0 | 0 | 0 | 0.6 | 1 | 1 | DEER:HVAC_Eff_AC | I | 1 | PGE | airAC | PGEMBTZ05airAC | Add CO2 sensor to AC only unit with ADEC | PGEMBTZ05airACZ050.02999Add CO2 sensor to AC only unit with ADEC | Add CO2 sensor to AC only unit with ADEC
HV029 |  | PGE - Add CO2 sensor to AC only unit with ADEC | REA | MBT | ANY | Z06 | Cap-Tons | 0 | 0 | 0 | 5 | 0 | 32.4769 | 32.214 | 64.6909 | 0 | 0 | 0 | 0 | 0 | 0 | 0 | 0 | 0.6 | 1 | 1 | DEER:HVAC_Eff_AC | I | 1 | PGE | airAC | PGEMBTZ06airAC | Add CO2 sensor to AC only unit with ADEC | PGEMBTZ06airACZ060Add CO2 sensor to AC only unit with ADEC | Add CO2 sensor to AC only unit with ADEC
HV029 |  | PGE - Add CO2 sensor to AC only unit with ADEC | REA | MBT | ANY | Z07 | Cap-Tons | 0 | 0 | 0 | 5 | 0 | 32.4769 | 32.214 | 64.6909 | 0 | 0 | 0 | 0 | 0 | 0 | 0 | 0 | 0.6 | 1 | 1 | DEER:HVAC_Eff_AC | I | 1 | PGE | airAC | PGEMBTZ07airAC | Add CO2 sensor to AC only unit with ADEC | PGEMBTZ07airACZ070Add CO2 sensor to AC only unit with ADEC | Add CO2 sensor to AC only unit with ADEC
HV029 |  | PGE - Add CO2 sensor to AC only unit with ADEC | REA | MBT | ANY | Z08 | Cap-Tons | 0 | 0 | 0 | 5 | 0 | 32.4769 | 32.214 | 64.6909 | 0 | 0 | 0 | 0 | 0 | 0 | 0 | 0 | 0.6 | 1 | 1 | DEER:HVAC_Eff_AC | I | 1 | PGE | airAC | PGEMBTZ08airAC | Add CO2 sensor to AC only unit with ADEC | PGEMBTZ08airACZ080Add CO2 sensor to AC only unit with ADEC | Add CO2 sensor to AC only unit with ADEC
HV029 |  | PGE - Add CO2 sensor to AC only unit with ADEC | REA | MBT | ANY | Z09 | Cap-Tons | 0 | 0 | 0 | 5 | 0 | 32.4769 | 32.214 | 64.6909 | 0 | 0 | 0 | 0 | 0 | 0 | 0 | 0 | 0.6 | 1 | 1 | DEER:HVAC_Eff_AC | I | 1 | PGE | airAC | PGEMBTZ09airAC | Add CO2 sensor to AC only unit with ADEC | PGEMBTZ09airACZ090Add CO2 sensor to AC only unit with ADEC | Add CO2 sensor to AC only unit with ADEC
HV029 |  | PGE - Add CO2 sensor to AC only unit with ADEC | REA | MBT | ANY | Z10 | Cap-Tons | 0 | 0 | 0 | 5 | 0 | 32.4769 | 32.214 | 64.6909 | 0 | 0 | 0 | 0 | 0 | 0 | 0 | 0 | 0.6 | 1 | 1 | DEER:HVAC_Eff_AC | I | 1 | PGE | airAC | PGEMBTZ10airAC | Add CO2 sensor to AC only unit with ADEC | PGEMBTZ10airACZ100Add CO2 sensor to AC only unit with ADEC | Add CO2 sensor to AC only unit with ADEC
HV029 |  | PGE - Add CO2 sensor to AC only unit with ADEC | REA | MBT | ANY | Z11 | Cap-Tons | 0.26957 | 102.5456 | 0 | 5 | 0 | 32.4769 | 32.214 | 64.6909 | 0 | 0 | 0 | 0 | 0 | 0 | 0 | 0 | 0.6 | 1 | 1 | DEER:HVAC_Eff_AC | I | 1 | PGE | airAC | PGEMBTZ11airAC | Add CO2 sensor to AC only unit with ADEC | PGEMBTZ11airACZ110.269572Add CO2 sensor to AC only unit with ADEC | Add CO2 sensor to AC only unit with ADEC
HV029 |  | PGE - Add CO2 sensor to AC only unit with ADEC | REA | MBT | ANY | Z12 | Cap-Tons | 0.2278 | 71.8982 | 0 | 5 | 0 | 32.4769 | 32.214 | 64.6909 | 0 | 0 | 0 | 0 | 0 | 0 | 0 | 0 | 0.6 | 1 | 1 | DEER:HVAC_Eff_AC | I | 1 | PGE | airAC | PGEMBTZ12airAC | Add CO2 sensor to AC only unit with ADEC | PGEMBTZ12airACZ120.227799Add CO2 sensor to AC only unit with ADEC | Add CO2 sensor to AC only unit with ADEC
HV029 |  | PGE - Add CO2 sensor to AC only unit with ADEC | REA | MBT | ANY | Z13 | Cap-Tons | 0.18344 | 101.9608 | 0 | 5 | 0 | 32.4769 | 32.214 | 64.6909 | 0 | 0 | 0 | 0 | 0 | 0 | 0 | 0 | 0.6 | 1 | 1 | DEER:HVAC_Eff_AC | I | 1 | PGE | airAC | PGEMBTZ13airAC | Add CO2 sensor to AC only unit with ADEC | PGEMBTZ13airACZ130.183438Add CO2 sensor to AC only unit with ADEC | Add CO2 sensor to AC only unit with ADEC
HV029 |  | PGE - Add CO2 sensor to AC only unit with ADEC | REA | MBT | ANY | Z14 | Cap-Tons | 0 | 0 | 0 | 5 | 0 | 32.4769 | 32.214 | 64.6909 | 0 | 0 | 0 | 0 | 0 | 0 | 0 | 0 | 0.6 | 1 | 1 | DEER:HVAC_Eff_AC | I | 1 | PGE | airAC | PGEMBTZ14airAC | Add CO2 sensor to AC only unit with ADEC | PGEMBTZ14airACZ140Add CO2 sensor to AC only unit with ADEC | Add CO2 sensor to AC only unit with ADEC
HV029 |  | PGE - Add CO2 sensor to AC only unit with ADEC | REA | MBT | ANY | Z15 | Cap-Tons | 0 | 0 | 0 | 5 | 0 | 32.4769 | 32.214 | 64.6909 | 0 | 0 | 0 | 0 | 0 | 0 | 0 | 0 | 0.6 | 1 | 1 | DEER:HVAC_Eff_AC | I | 1 | PGE | airAC | PGEMBTZ15airAC | Add CO2 sensor to AC only unit with ADEC | PGEMBTZ15airACZ150Add CO2 sensor to AC only unit with ADEC | Add CO2 sensor to AC only unit with ADEC
HV029 |  | PGE - Add CO2 sensor to AC only unit with ADEC | REA | MBT | ANY | Z16 | Cap-Tons | 0.11404 | -11.6361 | 0 | 5 | 0 | 32.4769 | 32.214 | 64.6909 | 0 | 0 | 0 | 0 | 0 | 0 | 0 | 0 | 0.6 | 1 | 1 | DEER:HVAC_Eff_AC | I | 1 | PGE | airAC | PGEMBTZ16airAC | Add CO2 sensor to AC only unit with ADEC | PGEMBTZ16airACZ160.114038Add CO2 sensor to AC only unit with ADEC | Add CO2 sensor to AC only unit with ADEC
HV029 |  | PGE - Add CO2 sensor to AC only unit with ADEC | REA | OfS | ANY | Z01 | Cap-Tons | -0.00609 | -1.231 | 0 | 5 | 0 | 32.4769 | 32.214 | 64.6909 | 0 | 0 | 0 | 0 | 0 | 0 | 0 | 0 | 0.6 | 1 | 1 | DEER:HVAC_Eff_AC | I | 1 | PGE | airAC | PGEOfSZ01airAC | Add CO2 sensor to AC only unit with ADEC | PGEOfSZ01airACZ01-0.00609Add CO2 sensor to AC only unit with ADEC | Add CO2 sensor to AC only unit with ADEC
HV029 |  | PGE - Add CO2 sensor to AC only unit with ADEC | REA | OfS | ANY | Z02 | Cap-Tons | 0.020944 | 1.4971 | 0 | 5 | 0 | 32.4769 | 32.214 | 64.6909 | 0 | 0 | 0 | 0 | 0 | 0 | 0 | 0 | 0.6 | 1 | 1 | DEER:HVAC_Eff_AC | I | 1 | PGE | airAC | PGEOfSZ02airAC | Add CO2 sensor to AC only unit with ADEC | PGEOfSZ02airACZ020.020944Add CO2 sensor to AC only unit with ADEC | Add CO2 sensor to AC only unit with ADEC
HV029 |  | PGE - Add CO2 sensor to AC only unit with ADEC | REA | OfS | ANY | Z03 | Cap-Tons | 0.007037 | -0.17019 | 0 | 5 | 0 | 32.4769 | 32.214 | 64.6909 | 0 | 0 | 0 | 0 | 0 | 0 | 0 | 0 | 0.6 | 1 | 1 | DEER:HVAC_Eff_AC | I | 1 | PGE | airAC | PGEOfSZ03airAC | Add CO2 sensor to AC only unit with ADEC | PGEOfSZ03airACZ030.007037Add CO2 sensor to AC only unit with ADEC | Add CO2 sensor to AC only unit with ADEC
HV029 |  | PGE - Add CO2 sensor to AC only unit with ADEC | REA | OfS | ANY | Z04 | Cap-Tons | 0.01705 | 2.9416 | 0 | 5 | 0 | 32.4769 | 32.214 | 64.6909 | 0 | 0 | 0 | 0 | 0 | 0 | 0 | 0 | 0.6 | 1 | 1 | DEER:HVAC_Eff_AC | I | 1 | PGE | airAC | PGEOfSZ04airAC | Add CO2 sensor to AC only unit with ADEC | PGEOfSZ04airACZ040.01705Add CO2 sensor to AC only unit with ADEC | Add CO2 sensor to AC only unit with ADEC
HV029 |  | PGE - Add CO2 sensor to AC only unit with ADEC | REA | OfS | ANY | Z05 | Cap-Tons | 0.000413 | -6.9116 | 0 | 5 | 0 | 32.4769 | 32.214 | 64.6909 | 0 | 0 | 0 | 0 | 0 | 0 | 0 | 0 | 0.6 | 1 | 1 | DEER:HVAC_Eff_AC | I | 1 | PGE | airAC | PGEOfSZ05airAC | Add CO2 sensor to AC only unit with ADEC | PGEOfSZ05airACZ050.000413Add CO2 sensor to AC only unit with ADEC | Add CO2 sensor to AC only unit with ADEC
HV029 |  | PGE - Add CO2 sensor to AC only unit with ADEC | REA | OfS | ANY | Z06 | Cap-Tons | 0 | 0 | 0 | 5 | 0 | 32.4769 | 32.214 | 64.6909 | 0 | 0 | 0 | 0 | 0 | 0 | 0 | 0 | 0.6 | 1 | 1 | DEER:HVAC_Eff_AC | I | 1 | PGE | airAC | PGEOfSZ06airAC | Add CO2 sensor to AC only unit with ADEC | PGEOfSZ06airACZ060Add CO2 sensor to AC only unit with ADEC | Add CO2 sensor to AC only unit with ADEC
HV029 |  | PGE - Add CO2 sensor to AC only unit with ADEC | REA | OfS | ANY | Z07 | Cap-Tons | 0 | 0 | 0 | 5 | 0 | 32.4769 | 32.214 | 64.6909 | 0 | 0 | 0 | 0 | 0 | 0 | 0 | 0 | 0.6 | 1 | 1 | DEER:HVAC_Eff_AC | I | 1 | PGE | airAC | PGEOfSZ07airAC | Add CO2 sensor to AC only unit with ADEC | PGEOfSZ07airACZ070Add CO2 sensor to AC only unit with ADEC | Add CO2 sensor to AC only unit with ADEC
HV029 |  | PGE - Add CO2 sensor to AC only unit with ADEC | REA | OfS | ANY | Z08 | Cap-Tons | 0 | 0 | 0 | 5 | 0 | 32.4769 | 32.214 | 64.6909 | 0 | 0 | 0 | 0 | 0 | 0 | 0 | 0 | 0.6 | 1 | 1 | DEER:HVAC_Eff_AC | I | 1 | PGE | airAC | PGEOfSZ08airAC | Add CO2 sensor to AC only unit with ADEC | PGEOfSZ08airACZ080Add CO2 sensor to AC only unit with ADEC | Add CO2 sensor to AC only unit with ADEC
HV029 |  | PGE - Add CO2 sensor to AC only unit with ADEC | REA | OfS | ANY | Z09 | Cap-Tons | 0 | 0 | 0 | 5 | 0 | 32.4769 | 32.214 | 64.6909 | 0 | 0 | 0 | 0 | 0 | 0 | 0 | 0 | 0.6 | 1 | 1 | DEER:HVAC_Eff_AC | I | 1 | PGE | airAC | PGEOfSZ09airAC | Add CO2 sensor to AC only unit with ADEC | PGEOfSZ09airACZ090Add CO2 sensor to AC only unit with ADEC | Add CO2 sensor to AC only unit with ADEC
HV029 |  | PGE - Add CO2 sensor to AC only unit with ADEC | REA | OfS | ANY | Z10 | Cap-Tons | 0 | 0 | 0 | 5 | 0 | 32.4769 | 32.214 | 64.6909 | 0 | 0 | 0 | 0 | 0 | 0 | 0 | 0 | 0.6 | 1 | 1 | DEER:HVAC_Eff_AC | I | 1 | PGE | airAC | PGEOfSZ10airAC | Add CO2 sensor to AC only unit with ADEC | PGEOfSZ10airACZ100Add CO2 sensor to AC only unit with ADEC | Add CO2 sensor to AC only unit with ADEC
HV029 |  | PGE - Add CO2 sensor to AC only unit with ADEC | REA | OfS | ANY | Z11 | Cap-Tons | 0.034274 | 11.5646 | 0 | 5 | 0 | 32.4769 | 32.214 | 64.6909 | 0 | 0 | 0 | 0 | 0 | 0 | 0 | 0 | 0.6 | 1 | 1 | DEER:HVAC_Eff_AC | I | 1 | PGE | airAC | PGEOfSZ11airAC | Add CO2 sensor to AC only unit with ADEC | PGEOfSZ11airACZ110.034274Add CO2 sensor to AC only unit with ADEC | Add CO2 sensor to AC only unit with ADEC
HV029 |  | PGE - Add CO2 sensor to AC only unit with ADEC | REA | OfS | ANY | Z12 | Cap-Tons | 0.027544 | 9.5999 | 0 | 5 | 0 | 32.4769 | 32.214 | 64.6909 | 0 | 0 | 0 | 0 | 0 | 0 | 0 | 0 | 0.6 | 1 | 1 | DEER:HVAC_Eff_AC | I | 1 | PGE | airAC | PGEOfSZ12airAC | Add CO2 sensor to AC only unit with ADEC | PGEOfSZ12airACZ120.027544Add CO2 sensor to AC only unit with ADEC | Add CO2 sensor to AC only unit with ADEC
HV029 |  | PGE - Add CO2 sensor to AC only unit with ADEC | REA | OfS | ANY | Z13 | Cap-Tons | 0.020157 | 10.801 | 0 | 5 | 0 | 32.4769 | 32.214 | 64.6909 | 0 | 0 | 0 | 0 | 0 | 0 | 0 | 0 | 0.6 | 1 | 1 | DEER:HVAC_Eff_AC | I | 1 | PGE | airAC | PGEOfSZ13airAC | Add CO2 sensor to AC only unit with ADEC | PGEOfSZ13airACZ130.020157Add CO2 sensor to AC only unit with ADEC | Add CO2 sensor to AC only unit with ADEC
HV029 |  | PGE - Add CO2 sensor to AC only unit with ADEC | REA | OfS | ANY | Z14 | Cap-Tons | 0 | 0 | 0 | 5 | 0 | 32.4769 | 32.214 | 64.6909 | 0 | 0 | 0 | 0 | 0 | 0 | 0 | 0 | 0.6 | 1 | 1 | DEER:HVAC_Eff_AC | I | 1 | PGE | airAC | PGEOfSZ14airAC | Add CO2 sensor to AC only unit with ADEC | PGEOfSZ14airACZ140Add CO2 sensor to AC only unit with ADEC | Add CO2 sensor to AC only unit with ADEC
HV029 |  | PGE - Add CO2 sensor to AC only unit with ADEC | REA | OfS | ANY | Z15 | Cap-Tons | 0 | 0 | 0 | 5 | 0 | 32.4769 | 32.214 | 64.6909 | 0 | 0 | 0 | 0 | 0 | 0 | 0 | 0 | 0.6 | 1 | 1 | DEER:HVAC_Eff_AC | I | 1 | PGE | airAC | PGEOfSZ15airAC | Add CO2 sensor to AC only unit with ADEC | PGEOfSZ15airACZ150Add CO2 sensor to AC only unit with ADEC | Add CO2 sensor to AC only unit with ADEC
HV029 |  | PGE - Add CO2 sensor to AC only unit with ADEC | REA | OfS | ANY | Z16 | Cap-Tons | 0.006532 | 1.3734 | 0 | 5 | 0 | 32.4769 | 32.214 | 64.6909 | 0 | 0 | 0 | 0 | 0 | 0 | 0 | 0 | 0.6 | 1 | 1 | DEER:HVAC_Eff_AC | I | 1 | PGE | airAC | PGEOfSZ16airAC | Add CO2 sensor to AC only unit with ADEC | PGEOfSZ16airACZ160.006532Add CO2 sensor to AC only unit with ADEC | Add CO2 sensor to AC only unit with ADEC
HV029 |  | PGE - Add CO2 sensor to AC only unit with ADEC | REA | RFF | ANY | Z01 | Cap-Tons | -0.00515 | -4.2176 | 0 | 5 | 0 | 32.4769 | 32.214 | 64.6909 | 0 | 0 | 0 | 0 | 0 | 0 | 0 | 0 | 0.6 | 1 | 1 | DEER:HVAC_Eff_AC | I | 1 | PGE | airAC | PGERFFZ01airAC | Add CO2 sensor to AC only unit with ADEC | PGERFFZ01airACZ01-0.00515Add CO2 sensor to AC only unit with ADEC | Add CO2 sensor to AC only unit with ADEC
HV029 |  | PGE - Add CO2 sensor to AC only unit with ADEC | REA | RFF | ANY | Z02 | Cap-Tons | 0.098363 | 12.9111 | 0 | 5 | 0 | 32.4769 | 32.214 | 64.6909 | 0 | 0 | 0 | 0 | 0 | 0 | 0 | 0 | 0.6 | 1 | 1 | DEER:HVAC_Eff_AC | I | 1 | PGE | airAC | PGERFFZ02airAC | Add CO2 sensor to AC only unit with ADEC | PGERFFZ02airACZ020.098363Add CO2 sensor to AC only unit with ADEC | Add CO2 sensor to AC only unit with ADEC
HV029 |  | PGE - Add CO2 sensor to AC only unit with ADEC | REA | RFF | ANY | Z03 | Cap-Tons | 0.020266 | -5.6072 | 0 | 5 | 0 | 32.4769 | 32.214 | 64.6909 | 0 | 0 | 0 | 0 | 0 | 0 | 0 | 0 | 0.6 | 1 | 1 | DEER:HVAC_Eff_AC | I | 1 | PGE | airAC | PGERFFZ03airAC | Add CO2 sensor to AC only unit with ADEC | PGERFFZ03airACZ030.020266Add CO2 sensor to AC only unit with ADEC | Add CO2 sensor to AC only unit with ADEC
HV029 |  | PGE - Add CO2 sensor to AC only unit with ADEC | REA | RFF | ANY | Z04 | Cap-Tons | 0.077179 | 7.3425 | 0 | 5 | 0 | 32.4769 | 32.214 | 64.6909 | 0 | 0 | 0 | 0 | 0 | 0 | 0 | 0 | 0.6 | 1 | 1 | DEER:HVAC_Eff_AC | I | 1 | PGE | airAC | PGERFFZ04airAC | Add CO2 sensor to AC only unit with ADEC | PGERFFZ04airACZ040.077179Add CO2 sensor to AC only unit with ADEC | Add CO2 sensor to AC only unit with ADEC
HV029 |  | PGE - Add CO2 sensor to AC only unit with ADEC | REA | RFF | ANY | Z05 | Cap-Tons | 0.003775 | -10.713 | 0 | 5 | 0 | 32.4769 | 32.214 | 64.6909 | 0 | 0 | 0 | 0 | 0 | 0 | 0 | 0 | 0.6 | 1 | 1 | DEER:HVAC_Eff_AC | I | 1 | PGE | airAC | PGERFFZ05airAC | Add CO2 sensor to AC only unit with ADEC | PGERFFZ05airACZ050.003775Add CO2 sensor to AC only unit with ADEC | Add CO2 sensor to AC only unit with ADEC
HV029 |  | PGE - Add CO2 sensor to AC only unit with ADEC | REA | RFF | ANY | Z06 | Cap-Tons | 0 | 0 | 0 | 5 | 0 | 32.4769 | 32.214 | 64.6909 | 0 | 0 | 0 | 0 | 0 | 0 | 0 | 0 | 0.6 | 1 | 1 | DEER:HVAC_Eff_AC | I | 1 | PGE | airAC | PGERFFZ06airAC | Add CO2 sensor to AC only unit with ADEC | PGERFFZ06airACZ060Add CO2 sensor to AC only unit with ADEC | Add CO2 sensor to AC only unit with ADEC
HV029 |  | PGE - Add CO2 sensor to AC only unit with ADEC | REA | RFF | ANY | Z07 | Cap-Tons | 0 | 0 | 0 | 5 | 0 | 32.4769 | 32.214 | 64.6909 | 0 | 0 | 0 | 0 | 0 | 0 | 0 | 0 | 0.6 | 1 | 1 | DEER:HVAC_Eff_AC | I | 1 | PGE | airAC | PGERFFZ07airAC | Add CO2 sensor to AC only unit with ADEC | PGERFFZ07airACZ070Add CO2 sensor to AC only unit with ADEC | Add CO2 sensor to AC only unit with ADEC
HV029 |  | PGE - Add CO2 sensor to AC only unit with ADEC | REA | RFF | ANY | Z08 | Cap-Tons | 0 | 0 | 0 | 5 | 0 | 32.4769 | 32.214 | 64.6909 | 0 | 0 | 0 | 0 | 0 | 0 | 0 | 0 | 0.6 | 1 | 1 | DEER:HVAC_Eff_AC | I | 1 | PGE | airAC | PGERFFZ08airAC | Add CO2 sensor to AC only unit with ADEC | PGERFFZ08airACZ080Add CO2 sensor to AC only unit with ADEC | Add CO2 sensor to AC only unit with ADEC
HV029 |  | PGE - Add CO2 sensor to AC only unit with ADEC | REA | RFF | ANY | Z09 | Cap-Tons | 0 | 0 | 0 | 5 | 0 | 32.4769 | 32.214 | 64.6909 | 0 | 0 | 0 | 0 | 0 | 0 | 0 | 0 | 0.6 | 1 | 1 | DEER:HVAC_Eff_AC | I | 1 | PGE | airAC | PGERFFZ09airAC | Add CO2 sensor to AC only unit with ADEC | PGERFFZ09airACZ090Add CO2 sensor to AC only unit with ADEC | Add CO2 sensor to AC only unit with ADEC
HV029 |  | PGE - Add CO2 sensor to AC only unit with ADEC | REA | RFF | ANY | Z10 | Cap-Tons | 0 | 0 | 0 | 5 | 0 | 32.4769 | 32.214 | 64.6909 | 0 | 0 | 0 | 0 | 0 | 0 | 0 | 0 | 0.6 | 1 | 1 | DEER:HVAC_Eff_AC | I | 1 | PGE | airAC | PGERFFZ10airAC | Add CO2 sensor to AC only unit with ADEC | PGERFFZ10airACZ100Add CO2 sensor to AC only unit with ADEC | Add CO2 sensor to AC only unit with ADEC
HV029 |  | PGE - Add CO2 sensor to AC only unit with ADEC | REA | RFF | ANY | Z11 | Cap-Tons | 0.32183 | 190.9191 | 0 | 5 | 0 | 32.4769 | 32.214 | 64.6909 | 0 | 0 | 0 | 0 | 0 | 0 | 0 | 0 | 0.6 | 1 | 1 | DEER:HVAC_Eff_AC | I | 1 | PGE | airAC | PGERFFZ11airAC | Add CO2 sensor to AC only unit with ADEC | PGERFFZ11airACZ110.321828Add CO2 sensor to AC only unit with ADEC | Add CO2 sensor to AC only unit with ADEC
HV029 |  | PGE - Add CO2 sensor to AC only unit with ADEC | REA | RFF | ANY | Z12 | Cap-Tons | 0.22685 | 96.7948 | 0 | 5 | 0 | 32.4769 | 32.214 | 64.6909 | 0 | 0 | 0 | 0 | 0 | 0 | 0 | 0 | 0.6 | 1 | 1 | DEER:HVAC_Eff_AC | I | 1 | PGE | airAC | PGERFFZ12airAC | Add CO2 sensor to AC only unit with ADEC | PGERFFZ12airACZ120.226851Add CO2 sensor to AC only unit with ADEC | Add CO2 sensor to AC only unit with ADEC
HV029 |  | PGE - Add CO2 sensor to AC only unit with ADEC | REA | RFF | ANY | Z13 | Cap-Tons | 0.24014 | 188.2791 | 0 | 5 | 0 | 32.4769 | 32.214 | 64.6909 | 0 | 0 | 0 | 0 | 0 | 0 | 0 | 0 | 0.6 | 1 | 1 | DEER:HVAC_Eff_AC | I | 1 | PGE | airAC | PGERFFZ13airAC | Add CO2 sensor to AC only unit with ADEC | PGERFFZ13airACZ130.240143Add CO2 sensor to AC only unit with ADEC | Add CO2 sensor to AC only unit with ADEC
HV029 |  | PGE - Add CO2 sensor to AC only unit with ADEC | REA | RFF | ANY | Z14 | Cap-Tons | 0 | 0 | 0 | 5 | 0 | 32.4769 | 32.214 | 64.6909 | 0 | 0 | 0 | 0 | 0 | 0 | 0 | 0 | 0.6 | 1 | 1 | DEER:HVAC_Eff_AC | I | 1 | PGE | airAC | PGERFFZ14airAC | Add CO2 sensor to AC only unit with ADEC | PGERFFZ14airACZ140Add CO2 sensor to AC only unit with ADEC | Add CO2 sensor to AC only unit with ADEC
HV029 |  | PGE - Add CO2 sensor to AC only unit with ADEC | REA | RFF | ANY | Z15 | Cap-Tons | 0 | 0 | 0 | 5 | 0 | 32.4769 | 32.214 | 64.6909 | 0 | 0 | 0 | 0 | 0 | 0 | 0 | 0 | 0.6 | 1 | 1 | DEER:HVAC_Eff_AC | I | 1 | PGE | airAC | PGERFFZ15airAC | Add CO2 sensor to AC only unit with ADEC | PGERFFZ15airACZ150Add CO2 sensor to AC only unit with ADEC | Add CO2 sensor to AC only unit with ADEC
HV029 |  | PGE - Add CO2 sensor to AC only unit with ADEC | REA | RFF | ANY | Z16 | Cap-Tons | 0.017725 | -1.723 | 0 | 5 | 0 | 32.4769 | 32.214 | 64.6909 | 0 | 0 | 0 | 0 | 0 | 0 | 0 | 0 | 0.6 | 1 | 1 | DEER:HVAC_Eff_AC | I | 1 | PGE | airAC | PGERFFZ16airAC | Add CO2 sensor to AC only unit with ADEC | PGERFFZ16airACZ160.017725Add CO2 sensor to AC only unit with ADEC | Add CO2 sensor to AC only unit with ADEC
HV029 |  | PGE - Add CO2 sensor to AC only unit with ADEC | REA | RSD | ANY | Z01 | Cap-Tons | -0.02704 | -20.0595 | 0 | 5 | 0 | 32.4769 | 32.214 | 64.6909 | 0 | 0 | 0 | 0 | 0 | 0 | 0 | 0 | 0.6 | 1 | 1 | DEER:HVAC_Eff_AC | I | 1 | PGE | airAC | PGERSDZ01airAC | Add CO2 sensor to AC only unit with ADEC | PGERSDZ01airACZ01-0.02704Add CO2 sensor to AC only unit with ADEC | Add CO2 sensor to AC only unit with ADEC
HV029 |  | PGE - Add CO2 sensor to AC only unit with ADEC | REA | RSD | ANY | Z02 | Cap-Tons | 0.095569 | 10.941 | 0 | 5 | 0 | 32.4769 | 32.214 | 64.6909 | 0 | 0 | 0 | 0 | 0 | 0 | 0 | 0 | 0.6 | 1 | 1 | DEER:HVAC_Eff_AC | I | 1 | PGE | airAC | PGERSDZ02airAC | Add CO2 sensor to AC only unit with ADEC | PGERSDZ02airACZ020.095569Add CO2 sensor to AC only unit with ADEC | Add CO2 sensor to AC only unit with ADEC
HV029 |  | PGE - Add CO2 sensor to AC only unit with ADEC | REA | RSD | ANY | Z03 | Cap-Tons | 0.029643 | -12.2257 | 0 | 5 | 0 | 32.4769 | 32.214 | 64.6909 | 0 | 0 | 0 | 0 | 0 | 0 | 0 | 0 | 0.6 | 1 | 1 | DEER:HVAC_Eff_AC | I | 1 | PGE | airAC | PGERSDZ03airAC | Add CO2 sensor to AC only unit with ADEC | PGERSDZ03airACZ030.029643Add CO2 sensor to AC only unit with ADEC | Add CO2 sensor to AC only unit with ADEC
HV029 |  | PGE - Add CO2 sensor to AC only unit with ADEC | REA | RSD | ANY | Z04 | Cap-Tons | 0.086127 | 8.6632 | 0 | 5 | 0 | 32.4769 | 32.214 | 64.6909 | 0 | 0 | 0 | 0 | 0 | 0 | 0 | 0 | 0.6 | 1 | 1 | DEER:HVAC_Eff_AC | I | 1 | PGE | airAC | PGERSDZ04airAC | Add CO2 sensor to AC only unit with ADEC | PGERSDZ04airACZ040.086127Add CO2 sensor to AC only unit with ADEC | Add CO2 sensor to AC only unit with ADEC
HV029 |  | PGE - Add CO2 sensor to AC only unit with ADEC | REA | RSD | ANY | Z05 | Cap-Tons | 0.00278 | -21.1092 | 0 | 5 | 0 | 32.4769 | 32.214 | 64.6909 | 0 | 0 | 0 | 0 | 0 | 0 | 0 | 0 | 0.6 | 1 | 1 | DEER:HVAC_Eff_AC | I | 1 | PGE | airAC | PGERSDZ05airAC | Add CO2 sensor to AC only unit with ADEC | PGERSDZ05airACZ050.00278Add CO2 sensor to AC only unit with ADEC | Add CO2 sensor to AC only unit with ADEC
HV029 |  | PGE - Add CO2 sensor to AC only unit with ADEC | REA | RSD | ANY | Z06 | Cap-Tons | 0 | 0 | 0 | 5 | 0 | 32.4769 | 32.214 | 64.6909 | 0 | 0 | 0 | 0 | 0 | 0 | 0 | 0 | 0.6 | 1 | 1 | DEER:HVAC_Eff_AC | I | 1 | PGE | airAC | PGERSDZ06airAC | Add CO2 sensor to AC only unit with ADEC | PGERSDZ06airACZ060Add CO2 sensor to AC only unit with ADEC | Add CO2 sensor to AC only unit with ADEC
HV029 |  | PGE - Add CO2 sensor to AC only unit with ADEC | REA | RSD | ANY | Z07 | Cap-Tons | 0 | 0 | 0 | 5 | 0 | 32.4769 | 32.214 | 64.6909 | 0 | 0 | 0 | 0 | 0 | 0 | 0 | 0 | 0.6 | 1 | 1 | DEER:HVAC_Eff_AC | I | 1 | PGE | airAC | PGERSDZ07airAC | Add CO2 sensor to AC only unit with ADEC | PGERSDZ07airACZ070Add CO2 sensor to AC only unit with ADEC | Add CO2 sensor to AC only unit with ADEC
HV029 |  | PGE - Add CO2 sensor to AC only unit with ADEC | REA | RSD | ANY | Z08 | Cap-Tons | 0 | 0 | 0 | 5 | 0 | 32.4769 | 32.214 | 64.6909 | 0 | 0 | 0 | 0 | 0 | 0 | 0 | 0 | 0.6 | 1 | 1 | DEER:HVAC_Eff_AC | I | 1 | PGE | airAC | PGERSDZ08airAC | Add CO2 sensor to AC only unit with ADEC | PGERSDZ08airACZ080Add CO2 sensor to AC only unit with ADEC | Add CO2 sensor to AC only unit with ADEC
HV029 |  | PGE - Add CO2 sensor to AC only unit with ADEC | REA | RSD | ANY | Z09 | Cap-Tons | 0 | 0 | 0 | 5 | 0 | 32.4769 | 32.214 | 64.6909 | 0 | 0 | 0 | 0 | 0 | 0 | 0 | 0 | 0.6 | 1 | 1 | DEER:HVAC_Eff_AC | I | 1 | PGE | airAC | PGERSDZ09airAC | Add CO2 sensor to AC only unit with ADEC | PGERSDZ09airACZ090Add CO2 sensor to AC only unit with ADEC | Add CO2 sensor to AC only unit with ADEC
HV029 |  | PGE - Add CO2 sensor to AC only unit with ADEC | REA | RSD | ANY | Z10 | Cap-Tons | 0 | 0 | 0 | 5 | 0 | 32.4769 | 32.214 | 64.6909 | 0 | 0 | 0 | 0 | 0 | 0 | 0 | 0 | 0.6 | 1 | 1 | DEER:HVAC_Eff_AC | I | 1 | PGE | airAC | PGERSDZ10airAC | Add CO2 sensor to AC only unit with ADEC | PGERSDZ10airACZ100Add CO2 sensor to AC only unit with ADEC | Add CO2 sensor to AC only unit with ADEC
HV029 |  | PGE - Add CO2 sensor to AC only unit with ADEC | REA | RSD | ANY | Z11 | Cap-Tons | 0.13315 | 75.6573 | 0 | 5 | 0 | 32.4769 | 32.214 | 64.6909 | 0 | 0 | 0 | 0 | 0 | 0 | 0 | 0 | 0.6 | 1 | 1 | DEER:HVAC_Eff_AC | I | 1 | PGE | airAC | PGERSDZ11airAC | Add CO2 sensor to AC only unit with ADEC | PGERSDZ11airACZ110.133148Add CO2 sensor to AC only unit with ADEC | Add CO2 sensor to AC only unit with ADEC
HV029 |  | PGE - Add CO2 sensor to AC only unit with ADEC | REA | RSD | ANY | Z12 | Cap-Tons | 0.10438 | 50.667 | 0 | 5 | 0 | 32.4769 | 32.214 | 64.6909 | 0 | 0 | 0 | 0 | 0 | 0 | 0 | 0 | 0.6 | 1 | 1 | DEER:HVAC_Eff_AC | I | 1 | PGE | airAC | PGERSDZ12airAC | Add CO2 sensor to AC only unit with ADEC | PGERSDZ12airACZ120.10438Add CO2 sensor to AC only unit with ADEC | Add CO2 sensor to AC only unit with ADEC
HV029 |  | PGE - Add CO2 sensor to AC only unit with ADEC | REA | RSD | ANY | Z13 | Cap-Tons | 0.079472 | 64.3082 | 0 | 5 | 0 | 32.4769 | 32.214 | 64.6909 | 0 | 0 | 0 | 0 | 0 | 0 | 0 | 0 | 0.6 | 1 | 1 | DEER:HVAC_Eff_AC | I | 1 | PGE | airAC | PGERSDZ13airAC | Add CO2 sensor to AC only unit with ADEC | PGERSDZ13airACZ130.079472Add CO2 sensor to AC only unit with ADEC | Add CO2 sensor to AC only unit with ADEC
HV029 |  | PGE - Add CO2 sensor to AC only unit with ADEC | REA | RSD | ANY | Z14 | Cap-Tons | 0 | 0 | 0 | 5 | 0 | 32.4769 | 32.214 | 64.6909 | 0 | 0 | 0 | 0 | 0 | 0 | 0 | 0 | 0.6 | 1 | 1 | DEER:HVAC_Eff_AC | I | 1 | PGE | airAC | PGERSDZ14airAC | Add CO2 sensor to AC only unit with ADEC | PGERSDZ14airACZ140Add CO2 sensor to AC only unit with ADEC | Add CO2 sensor to AC only unit with ADEC
HV029 |  | PGE - Add CO2 sensor to AC only unit with ADEC | REA | RSD | ANY | Z15 | Cap-Tons | 0 | 0 | 0 | 5 | 0 | 32.4769 | 32.214 | 64.6909 | 0 | 0 | 0 | 0 | 0 | 0 | 0 | 0 | 0.6 | 1 | 1 | DEER:HVAC_Eff_AC | I | 1 | PGE | airAC | PGERSDZ15airAC | Add CO2 sensor to AC only unit with ADEC | PGERSDZ15airACZ150Add CO2 sensor to AC only unit with ADEC | Add CO2 sensor to AC only unit with ADEC
HV029 |  | PGE - Add CO2 sensor to AC only unit with ADEC | REA | RSD | ANY | Z16 | Cap-Tons | -0.00152 | -10.3829 | 0 | 5 | 0 | 32.4769 | 32.214 | 64.6909 | 0 | 0 | 0 | 0 | 0 | 0 | 0 | 0 | 0.6 | 1 | 1 | DEER:HVAC_Eff_AC | I | 1 | PGE | airAC | PGERSDZ16airAC | Add CO2 sensor to AC only unit with ADEC | PGERSDZ16airACZ16-0.00152Add CO2 sensor to AC only unit with ADEC | Add CO2 sensor to AC only unit with ADEC
HV029 |  | PGE - Add CO2 sensor to AC only unit with ADEC | REA | Rt3 | ANY | Z01 | Cap-Tons | -0.1278 | -47.9897 | 0 | 5 | 0 | 32.4769 | 32.214 | 64.6909 | 0 | 0 | 0 | 0 | 0 | 0 | 0 | 0 | 0.6 | 1 | 1 | DEER:HVAC_Eff_AC | I | 1 | PGE | airAC | PGERt3Z01airAC | Add CO2 sensor to AC only unit with ADEC | PGERt3Z01airACZ01-0.1278Add CO2 sensor to AC only unit with ADEC | Add CO2 sensor to AC only unit with ADEC
HV029 |  | PGE - Add CO2 sensor to AC only unit with ADEC | REA | Rt3 | ANY | Z02 | Cap-Tons | 0.054404 | -20.223 | 0 | 5 | 0 | 32.4769 | 32.214 | 64.6909 | 0 | 0 | 0 | 0 | 0 | 0 | 0 | 0 | 0.6 | 1 | 1 | DEER:HVAC_Eff_AC | I | 1 | PGE | airAC | PGERt3Z02airAC | Add CO2 sensor to AC only unit with ADEC | PGERt3Z02airACZ020.054404Add CO2 sensor to AC only unit with ADEC | Add CO2 sensor to AC only unit with ADEC
HV029 |  | PGE - Add CO2 sensor to AC only unit with ADEC | REA | Rt3 | ANY | Z03 | Cap-Tons | 0.006461 | -45.4481 | 0 | 5 | 0 | 32.4769 | 32.214 | 64.6909 | 0 | 0 | 0 | 0 | 0 | 0 | 0 | 0 | 0.6 | 1 | 1 | DEER:HVAC_Eff_AC | I | 1 | PGE | airAC | PGERt3Z03airAC | Add CO2 sensor to AC only unit with ADEC | PGERt3Z03airACZ030.006461Add CO2 sensor to AC only unit with ADEC | Add CO2 sensor to AC only unit with ADEC
HV029 |  | PGE - Add CO2 sensor to AC only unit with ADEC | REA | Rt3 | ANY | Z04 | Cap-Tons | 0.050927 | -7.2268 | 0 | 5 | 0 | 32.4769 | 32.214 | 64.6909 | 0 | 0 | 0 | 0 | 0 | 0 | 0 | 0 | 0.6 | 1 | 1 | DEER:HVAC_Eff_AC | I | 1 | PGE | airAC | PGERt3Z04airAC | Add CO2 sensor to AC only unit with ADEC | PGERt3Z04airACZ040.050927Add CO2 sensor to AC only unit with ADEC | Add CO2 sensor to AC only unit with ADEC
HV029 |  | PGE - Add CO2 sensor to AC only unit with ADEC | REA | Rt3 | ANY | Z05 | Cap-Tons | -0.01619 | -97.4225 | 0 | 5 | 0 | 32.4769 | 32.214 | 64.6909 | 0 | 0 | 0 | 0 | 0 | 0 | 0 | 0 | 0.6 | 1 | 1 | DEER:HVAC_Eff_AC | I | 1 | PGE | airAC | PGERt3Z05airAC | Add CO2 sensor to AC only unit with ADEC | PGERt3Z05airACZ05-0.01619Add CO2 sensor to AC only unit with ADEC | Add CO2 sensor to AC only unit with ADEC
HV029 |  | PGE - Add CO2 sensor to AC only unit with ADEC | REA | Rt3 | ANY | Z06 | Cap-Tons | 0 | 0 | 0 | 5 | 0 | 32.4769 | 32.214 | 64.6909 | 0 | 0 | 0 | 0 | 0 | 0 | 0 | 0 | 0.6 | 1 | 1 | DEER:HVAC_Eff_AC | I | 1 | PGE | airAC | PGERt3Z06airAC | Add CO2 sensor to AC only unit with ADEC | PGERt3Z06airACZ060Add CO2 sensor to AC only unit with ADEC | Add CO2 sensor to AC only unit with ADEC
HV029 |  | PGE - Add CO2 sensor to AC only unit with ADEC | REA | Rt3 | ANY | Z07 | Cap-Tons | 0 | 0 | 0 | 5 | 0 | 32.4769 | 32.214 | 64.6909 | 0 | 0 | 0 | 0 | 0 | 0 | 0 | 0 | 0.6 | 1 | 1 | DEER:HVAC_Eff_AC | I | 1 | PGE | airAC | PGERt3Z07airAC | Add CO2 sensor to AC only unit with ADEC | PGERt3Z07airACZ070Add CO2 sensor to AC only unit with ADEC | Add CO2 sensor to AC only unit with ADEC
HV029 |  | PGE - Add CO2 sensor to AC only unit with ADEC | REA | Rt3 | ANY | Z08 | Cap-Tons | 0 | 0 | 0 | 5 | 0 | 32.4769 | 32.214 | 64.6909 | 0 | 0 | 0 | 0 | 0 | 0 | 0 | 0 | 0.6 | 1 | 1 | DEER:HVAC_Eff_AC | I | 1 | PGE | airAC | PGERt3Z08airAC | Add CO2 sensor to AC only unit with ADEC | PGERt3Z08airACZ080Add CO2 sensor to AC only unit with ADEC | Add CO2 sensor to AC only unit with ADEC
HV029 |  | PGE - Add CO2 sensor to AC only unit with ADEC | REA | Rt3 | ANY | Z09 | Cap-Tons | 0 | 0 | 0 | 5 | 0 | 32.4769 | 32.214 | 64.6909 | 0 | 0 | 0 | 0 | 0 | 0 | 0 | 0 | 0.6 | 1 | 1 | DEER:HVAC_Eff_AC | I | 1 | PGE | airAC | PGERt3Z09airAC | Add CO2 sensor to AC only unit with ADEC | PGERt3Z09airACZ090Add CO2 sensor to AC only unit with ADEC | Add CO2 sensor to AC only unit with ADEC
HV029 |  | PGE - Add CO2 sensor to AC only unit with ADEC | REA | Rt3 | ANY | Z10 | Cap-Tons | 0 | 0 | 0 | 5 | 0 | 32.4769 | 32.214 | 64.6909 | 0 | 0 | 0 | 0 | 0 | 0 | 0 | 0 | 0.6 | 1 | 1 | DEER:HVAC_Eff_AC | I | 1 | PGE | airAC | PGERt3Z10airAC | Add CO2 sensor to AC only unit with ADEC | PGERt3Z10airACZ100Add CO2 sensor to AC only unit with ADEC | Add CO2 sensor to AC only unit with ADEC
HV029 |  | PGE - Add CO2 sensor to AC only unit with ADEC | REA | Rt3 | ANY | Z11 | Cap-Tons | 0.14114 | 113.1665 | 0 | 5 | 0 | 32.4769 | 32.214 | 64.6909 | 0 | 0 | 0 | 0 | 0 | 0 | 0 | 0 | 0.6 | 1 | 1 | DEER:HVAC_Eff_AC | I | 1 | PGE | airAC | PGERt3Z11airAC | Add CO2 sensor to AC only unit with ADEC | PGERt3Z11airACZ110.141139Add CO2 sensor to AC only unit with ADEC | Add CO2 sensor to AC only unit with ADEC
HV029 |  | PGE - Add CO2 sensor to AC only unit with ADEC | REA | Rt3 | ANY | Z12 | Cap-Tons | 0.06664 | 50.9993 | 0 | 5 | 0 | 32.4769 | 32.214 | 64.6909 | 0 | 0 | 0 | 0 | 0 | 0 | 0 | 0 | 0.6 | 1 | 1 | DEER:HVAC_Eff_AC | I | 1 | PGE | airAC | PGERt3Z12airAC | Add CO2 sensor to AC only unit with ADEC | PGERt3Z12airACZ120.06664Add CO2 sensor to AC only unit with ADEC | Add CO2 sensor to AC only unit with ADEC
HV029 |  | PGE - Add CO2 sensor to AC only unit with ADEC | REA | Rt3 | ANY | Z13 | Cap-Tons | 0.079253 | 105.2056 | 0 | 5 | 0 | 32.4769 | 32.214 | 64.6909 | 0 | 0 | 0 | 0 | 0 | 0 | 0 | 0 | 0.6 | 1 | 1 | DEER:HVAC_Eff_AC | I | 1 | PGE | airAC | PGERt3Z13airAC | Add CO2 sensor to AC only unit with ADEC | PGERt3Z13airACZ130.079253Add CO2 sensor to AC only unit with ADEC | Add CO2 sensor to AC only unit with ADEC
HV029 |  | PGE - Add CO2 sensor to AC only unit with ADEC | REA | Rt3 | ANY | Z14 | Cap-Tons | 0 | 0 | 0 | 5 | 0 | 32.4769 | 32.214 | 64.6909 | 0 | 0 | 0 | 0 | 0 | 0 | 0 | 0 | 0.6 | 1 | 1 | DEER:HVAC_Eff_AC | I | 1 | PGE | airAC | PGERt3Z14airAC | Add CO2 sensor to AC only unit with ADEC | PGERt3Z14airACZ140Add CO2 sensor to AC only unit with ADEC | Add CO2 sensor to AC only unit with ADEC
HV029 |  | PGE - Add CO2 sensor to AC only unit with ADEC | REA | Rt3 | ANY | Z15 | Cap-Tons | 0 | 0 | 0 | 5 | 0 | 32.4769 | 32.214 | 64.6909 | 0 | 0 | 0 | 0 | 0 | 0 | 0 | 0 | 0.6 | 1 | 1 | DEER:HVAC_Eff_AC | I | 1 | PGE | airAC | PGERt3Z15airAC | Add CO2 sensor to AC only unit with ADEC | PGERt3Z15airACZ150Add CO2 sensor to AC only unit with ADEC | Add CO2 sensor to AC only unit with ADEC
HV029 |  | PGE - Add CO2 sensor to AC only unit with ADEC | REA | Rt3 | ANY | Z16 | Cap-Tons | 0.005609 | -4.7089 | 0 | 5 | 0 | 32.4769 | 32.214 | 64.6909 | 0 | 0 | 0 | 0 | 0 | 0 | 0 | 0 | 0.6 | 1 | 1 | DEER:HVAC_Eff_AC | I | 1 | PGE | airAC | PGERt3Z16airAC | Add CO2 sensor to AC only unit with ADEC | PGERt3Z16airACZ160.005609Add CO2 sensor to AC only unit with ADEC | Add CO2 sensor to AC only unit with ADEC
HV029 |  | PGE - Add CO2 sensor to AC only unit with ADEC | REA | RtL | ANY | Z01 | Cap-Tons | -0.03482 | -17.4575 | 0 | 5 | 0 | 32.4769 | 32.214 | 64.6909 | 0 | 0 | 0 | 0 | 0 | 0 | 0 | 0 | 0.6 | 1 | 1 | DEER:HVAC_Eff_AC | I | 1 | PGE | airAC | PGERtLZ01airAC | Add CO2 sensor to AC only unit with ADEC | PGERtLZ01airACZ01-0.03482Add CO2 sensor to AC only unit with ADEC | Add CO2 sensor to AC only unit with ADEC
HV029 |  | PGE - Add CO2 sensor to AC only unit with ADEC | REA | RtL | ANY | Z02 | Cap-Tons | 0.1273 | 12.6488 | 0 | 5 | 0 | 32.4769 | 32.214 | 64.6909 | 0 | 0 | 0 | 0 | 0 | 0 | 0 | 0 | 0.6 | 1 | 1 | DEER:HVAC_Eff_AC | I | 1 | PGE | airAC | PGERtLZ02airAC | Add CO2 sensor to AC only unit with ADEC | PGERtLZ02airACZ020.127296Add CO2 sensor to AC only unit with ADEC | Add CO2 sensor to AC only unit with ADEC
HV029 |  | PGE - Add CO2 sensor to AC only unit with ADEC | REA | RtL | ANY | Z03 | Cap-Tons | 0.035356 | -13.61 | 0 | 5 | 0 | 32.4769 | 32.214 | 64.6909 | 0 | 0 | 0 | 0 | 0 | 0 | 0 | 0 | 0.6 | 1 | 1 | DEER:HVAC_Eff_AC | I | 1 | PGE | airAC | PGERtLZ03airAC | Add CO2 sensor to AC only unit with ADEC | PGERtLZ03airACZ030.035356Add CO2 sensor to AC only unit with ADEC | Add CO2 sensor to AC only unit with ADEC
HV029 |  | PGE - Add CO2 sensor to AC only unit with ADEC | REA | RtL | ANY | Z04 | Cap-Tons | 0.11558 | 17.5213 | 0 | 5 | 0 | 32.4769 | 32.214 | 64.6909 | 0 | 0 | 0 | 0 | 0 | 0 | 0 | 0 | 0.6 | 1 | 1 | DEER:HVAC_Eff_AC | I | 1 | PGE | airAC | PGERtLZ04airAC | Add CO2 sensor to AC only unit with ADEC | PGERtLZ04airACZ040.115584Add CO2 sensor to AC only unit with ADEC | Add CO2 sensor to AC only unit with ADEC
HV029 |  | PGE - Add CO2 sensor to AC only unit with ADEC | REA | RtL | ANY | Z05 | Cap-Tons | 0.003875 | -29.8195 | 0 | 5 | 0 | 32.4769 | 32.214 | 64.6909 | 0 | 0 | 0 | 0 | 0 | 0 | 0 | 0 | 0.6 | 1 | 1 | DEER:HVAC_Eff_AC | I | 1 | PGE | airAC | PGERtLZ05airAC | Add CO2 sensor to AC only unit with ADEC | PGERtLZ05airACZ050.003875Add CO2 sensor to AC only unit with ADEC | Add CO2 sensor to AC only unit with ADEC
HV029 |  | PGE - Add CO2 sensor to AC only unit with ADEC | REA | RtL | ANY | Z06 | Cap-Tons | 0 | 0 | 0 | 5 | 0 | 32.4769 | 32.214 | 64.6909 | 0 | 0 | 0 | 0 | 0 | 0 | 0 | 0 | 0.6 | 1 | 1 | DEER:HVAC_Eff_AC | I | 1 | PGE | airAC | PGERtLZ06airAC | Add CO2 sensor to AC only unit with ADEC | PGERtLZ06airACZ060Add CO2 sensor to AC only unit with ADEC | Add CO2 sensor to AC only unit with ADEC
HV029 |  | PGE - Add CO2 sensor to AC only unit with ADEC | REA | RtL | ANY | Z07 | Cap-Tons | 0 | 0 | 0 | 5 | 0 | 32.4769 | 32.214 | 64.6909 | 0 | 0 | 0 | 0 | 0 | 0 | 0 | 0 | 0.6 | 1 | 1 | DEER:HVAC_Eff_AC | I | 1 | PGE | airAC | PGERtLZ07airAC | Add CO2 sensor to AC only unit with ADEC | PGERtLZ07airACZ070Add CO2 sensor to AC only unit with ADEC | Add CO2 sensor to AC only unit with ADEC
HV029 |  | PGE - Add CO2 sensor to AC only unit with ADEC | REA | RtL | ANY | Z08 | Cap-Tons | 0 | 0 | 0 | 5 | 0 | 32.4769 | 32.214 | 64.6909 | 0 | 0 | 0 | 0 | 0 | 0 | 0 | 0 | 0.6 | 1 | 1 | DEER:HVAC_Eff_AC | I | 1 | PGE | airAC | PGERtLZ08airAC | Add CO2 sensor to AC only unit with ADEC | PGERtLZ08airACZ080Add CO2 sensor to AC only unit with ADEC | Add CO2 sensor to AC only unit with ADEC
HV029 |  | PGE - Add CO2 sensor to AC only unit with ADEC | REA | RtL | ANY | Z09 | Cap-Tons | 0 | 0 | 0 | 5 | 0 | 32.4769 | 32.214 | 64.6909 | 0 | 0 | 0 | 0 | 0 | 0 | 0 | 0 | 0.6 | 1 | 1 | DEER:HVAC_Eff_AC | I | 1 | PGE | airAC | PGERtLZ09airAC | Add CO2 sensor to AC only unit with ADEC | PGERtLZ09airACZ090Add CO2 sensor to AC only unit with ADEC | Add CO2 sensor to AC only unit with ADEC
HV029 |  | PGE - Add CO2 sensor to AC only unit with ADEC | REA | RtL | ANY | Z10 | Cap-Tons | 0 | 0 | 0 | 5 | 0 | 32.4769 | 32.214 | 64.6909 | 0 | 0 | 0 | 0 | 0 | 0 | 0 | 0 | 0.6 | 1 | 1 | DEER:HVAC_Eff_AC | I | 1 | PGE | airAC | PGERtLZ10airAC | Add CO2 sensor to AC only unit with ADEC | PGERtLZ10airACZ100Add CO2 sensor to AC only unit with ADEC | Add CO2 sensor to AC only unit with ADEC
HV029 |  | PGE - Add CO2 sensor to AC only unit with ADEC | REA | RtL | ANY | Z11 | Cap-Tons | 0.18899 | 121.3921 | 0 | 5 | 0 | 32.4769 | 32.214 | 64.6909 | 0 | 0 | 0 | 0 | 0 | 0 | 0 | 0 | 0.6 | 1 | 1 | DEER:HVAC_Eff_AC | I | 1 | PGE | airAC | PGERtLZ11airAC | Add CO2 sensor to AC only unit with ADEC | PGERtLZ11airACZ110.188989Add CO2 sensor to AC only unit with ADEC | Add CO2 sensor to AC only unit with ADEC
HV029 |  | PGE - Add CO2 sensor to AC only unit with ADEC | REA | RtL | ANY | Z12 | Cap-Tons | 0.12027 | 61.7325 | 0 | 5 | 0 | 32.4769 | 32.214 | 64.6909 | 0 | 0 | 0 | 0 | 0 | 0 | 0 | 0 | 0.6 | 1 | 1 | DEER:HVAC_Eff_AC | I | 1 | PGE | airAC | PGERtLZ12airAC | Add CO2 sensor to AC only unit with ADEC | PGERtLZ12airACZ120.120271Add CO2 sensor to AC only unit with ADEC | Add CO2 sensor to AC only unit with ADEC
HV029 |  | PGE - Add CO2 sensor to AC only unit with ADEC | REA | RtL | ANY | Z13 | Cap-Tons | 0.12695 | 113.307 | 0 | 5 | 0 | 32.4769 | 32.214 | 64.6909 | 0 | 0 | 0 | 0 | 0 | 0 | 0 | 0 | 0.6 | 1 | 1 | DEER:HVAC_Eff_AC | I | 1 | PGE | airAC | PGERtLZ13airAC | Add CO2 sensor to AC only unit with ADEC | PGERtLZ13airACZ130.12695Add CO2 sensor to AC only unit with ADEC | Add CO2 sensor to AC only unit with ADEC
HV029 |  | PGE - Add CO2 sensor to AC only unit with ADEC | REA | RtL | ANY | Z14 | Cap-Tons | 0 | 0 | 0 | 5 | 0 | 32.4769 | 32.214 | 64.6909 | 0 | 0 | 0 | 0 | 0 | 0 | 0 | 0 | 0.6 | 1 | 1 | DEER:HVAC_Eff_AC | I | 1 | PGE | airAC | PGERtLZ14airAC | Add CO2 sensor to AC only unit with ADEC | PGERtLZ14airACZ140Add CO2 sensor to AC only unit with ADEC | Add CO2 sensor to AC only unit with ADEC
HV029 |  | PGE - Add CO2 sensor to AC only unit with ADEC | REA | RtL | ANY | Z15 | Cap-Tons | 0 | 0 | 0 | 5 | 0 | 32.4769 | 32.214 | 64.6909 | 0 | 0 | 0 | 0 | 0 | 0 | 0 | 0 | 0.6 | 1 | 1 | DEER:HVAC_Eff_AC | I | 1 | PGE | airAC | PGERtLZ15airAC | Add CO2 sensor to AC only unit with ADEC | PGERtLZ15airACZ150Add CO2 sensor to AC only unit with ADEC | Add CO2 sensor to AC only unit with ADEC
HV029 |  | PGE - Add CO2 sensor to AC only unit with ADEC | REA | RtL | ANY | Z16 | Cap-Tons | 0.033413 | 7.2306 | 0 | 5 | 0 | 32.4769 | 32.214 | 64.6909 | 0 | 0 | 0 | 0 | 0 | 0 | 0 | 0 | 0.6 | 1 | 1 | DEER:HVAC_Eff_AC | I | 1 | PGE | airAC | PGERtLZ16airAC | Add CO2 sensor to AC only unit with ADEC | PGERtLZ16airACZ160.033413Add CO2 sensor to AC only unit with ADEC | Add CO2 sensor to AC only unit with ADEC
HV029 |  | PGE - Add CO2 sensor to AC only unit with ADEC | REA | RtS | ANY | Z01 | Cap-Tons | -0.01907 | -9.8268 | 0 | 5 | 0 | 32.4769 | 32.214 | 64.6909 | 0 | 0 | 0 | 0 | 0 | 0 | 0 | 0 | 0.6 | 1 | 1 | DEER:HVAC_Eff_AC | I | 1 | PGE | airAC | PGERtSZ01airAC | Add CO2 sensor to AC only unit with ADEC | PGERtSZ01airACZ01-0.01907Add CO2 sensor to AC only unit with ADEC | Add CO2 sensor to AC only unit with ADEC
HV029 |  | PGE - Add CO2 sensor to AC only unit with ADEC | REA | RtS | ANY | Z02 | Cap-Tons | 0.055815 | 11.1665 | 0 | 5 | 0 | 32.4769 | 32.214 | 64.6909 | 0 | 0 | 0 | 0 | 0 | 0 | 0 | 0 | 0.6 | 1 | 1 | DEER:HVAC_Eff_AC | I | 1 | PGE | airAC | PGERtSZ02airAC | Add CO2 sensor to AC only unit with ADEC | PGERtSZ02airACZ020.055815Add CO2 sensor to AC only unit with ADEC | Add CO2 sensor to AC only unit with ADEC
HV029 |  | PGE - Add CO2 sensor to AC only unit with ADEC | REA | RtS | ANY | Z03 | Cap-Tons | 0.024435 | -6.8437 | 0 | 5 | 0 | 32.4769 | 32.214 | 64.6909 | 0 | 0 | 0 | 0 | 0 | 0 | 0 | 0 | 0.6 | 1 | 1 | DEER:HVAC_Eff_AC | I | 1 | PGE | airAC | PGERtSZ03airAC | Add CO2 sensor to AC only unit with ADEC | PGERtSZ03airACZ030.024435Add CO2 sensor to AC only unit with ADEC | Add CO2 sensor to AC only unit with ADEC
HV029 |  | PGE - Add CO2 sensor to AC only unit with ADEC | REA | RtS | ANY | Z04 | Cap-Tons | 0.058508 | 12.9272 | 0 | 5 | 0 | 32.4769 | 32.214 | 64.6909 | 0 | 0 | 0 | 0 | 0 | 0 | 0 | 0 | 0.6 | 1 | 1 | DEER:HVAC_Eff_AC | I | 1 | PGE | airAC | PGERtSZ04airAC | Add CO2 sensor to AC only unit with ADEC | PGERtSZ04airACZ040.058508Add CO2 sensor to AC only unit with ADEC | Add CO2 sensor to AC only unit with ADEC
HV029 |  | PGE - Add CO2 sensor to AC only unit with ADEC | REA | RtS | ANY | Z05 | Cap-Tons | -0.0023 | -19.5863 | 0 | 5 | 0 | 32.4769 | 32.214 | 64.6909 | 0 | 0 | 0 | 0 | 0 | 0 | 0 | 0 | 0.6 | 1 | 1 | DEER:HVAC_Eff_AC | I | 1 | PGE | airAC | PGERtSZ05airAC | Add CO2 sensor to AC only unit with ADEC | PGERtSZ05airACZ05-0.0023Add CO2 sensor to AC only unit with ADEC | Add CO2 sensor to AC only unit with ADEC
HV029 |  | PGE - Add CO2 sensor to AC only unit with ADEC | REA | RtS | ANY | Z06 | Cap-Tons | 0 | 0 | 0 | 5 | 0 | 32.4769 | 32.214 | 64.6909 | 0 | 0 | 0 | 0 | 0 | 0 | 0 | 0 | 0.6 | 1 | 1 | DEER:HVAC_Eff_AC | I | 1 | PGE | airAC | PGERtSZ06airAC | Add CO2 sensor to AC only unit with ADEC | PGERtSZ06airACZ060Add CO2 sensor to AC only unit with ADEC | Add CO2 sensor to AC only unit with ADEC
HV029 |  | PGE - Add CO2 sensor to AC only unit with ADEC | REA | RtS | ANY | Z07 | Cap-Tons | 0 | 0 | 0 | 5 | 0 | 32.4769 | 32.214 | 64.6909 | 0 | 0 | 0 | 0 | 0 | 0 | 0 | 0 | 0.6 | 1 | 1 | DEER:HVAC_Eff_AC | I | 1 | PGE | airAC | PGERtSZ07airAC | Add CO2 sensor to AC only unit with ADEC | PGERtSZ07airACZ070Add CO2 sensor to AC only unit with ADEC | Add CO2 sensor to AC only unit with ADEC
HV029 |  | PGE - Add CO2 sensor to AC only unit with ADEC | REA | RtS | ANY | Z08 | Cap-Tons | 0 | 0 | 0 | 5 | 0 | 32.4769 | 32.214 | 64.6909 | 0 | 0 | 0 | 0 | 0 | 0 | 0 | 0 | 0.6 | 1 | 1 | DEER:HVAC_Eff_AC | I | 1 | PGE | airAC | PGERtSZ08airAC | Add CO2 sensor to AC only unit with ADEC | PGERtSZ08airACZ080Add CO2 sensor to AC only unit with ADEC | Add CO2 sensor to AC only unit with ADEC
HV029 |  | PGE - Add CO2 sensor to AC only unit with ADEC | REA | RtS | ANY | Z09 | Cap-Tons | 0 | 0 | 0 | 5 | 0 | 32.4769 | 32.214 | 64.6909 | 0 | 0 | 0 | 0 | 0 | 0 | 0 | 0 | 0.6 | 1 | 1 | DEER:HVAC_Eff_AC | I | 1 | PGE | airAC | PGERtSZ09airAC | Add CO2 sensor to AC only unit with ADEC | PGERtSZ09airACZ090Add CO2 sensor to AC only unit with ADEC | Add CO2 sensor to AC only unit with ADEC
HV029 |  | PGE - Add CO2 sensor to AC only unit with ADEC | REA | RtS | ANY | Z10 | Cap-Tons | 0 | 0 | 0 | 5 | 0 | 32.4769 | 32.214 | 64.6909 | 0 | 0 | 0 | 0 | 0 | 0 | 0 | 0 | 0.6 | 1 | 1 | DEER:HVAC_Eff_AC | I | 1 | PGE | airAC | PGERtSZ10airAC | Add CO2 sensor to AC only unit with ADEC | PGERtSZ10airACZ100Add CO2 sensor to AC only unit with ADEC | Add CO2 sensor to AC only unit with ADEC
HV029 |  | PGE - Add CO2 sensor to AC only unit with ADEC | REA | RtS | ANY | Z11 | Cap-Tons | 0.075676 | 64.9256 | 0 | 5 | 0 | 32.4769 | 32.214 | 64.6909 | 0 | 0 | 0 | 0 | 0 | 0 | 0 | 0 | 0.6 | 1 | 1 | DEER:HVAC_Eff_AC | I | 1 | PGE | airAC | PGERtSZ11airAC | Add CO2 sensor to AC only unit with ADEC | PGERtSZ11airACZ110.075676Add CO2 sensor to AC only unit with ADEC | Add CO2 sensor to AC only unit with ADEC
HV029 |  | PGE - Add CO2 sensor to AC only unit with ADEC | REA | RtS | ANY | Z12 | Cap-Tons | 0.054533 | 42.5769 | 0 | 5 | 0 | 32.4769 | 32.214 | 64.6909 | 0 | 0 | 0 | 0 | 0 | 0 | 0 | 0 | 0.6 | 1 | 1 | DEER:HVAC_Eff_AC | I | 1 | PGE | airAC | PGERtSZ12airAC | Add CO2 sensor to AC only unit with ADEC | PGERtSZ12airACZ120.054533Add CO2 sensor to AC only unit with ADEC | Add CO2 sensor to AC only unit with ADEC
HV029 |  | PGE - Add CO2 sensor to AC only unit with ADEC | REA | RtS | ANY | Z13 | Cap-Tons | 0.061789 | 65.8167 | 0 | 5 | 0 | 32.4769 | 32.214 | 64.6909 | 0 | 0 | 0 | 0 | 0 | 0 | 0 | 0 | 0.6 | 1 | 1 | DEER:HVAC_Eff_AC | I | 1 | PGE | airAC | PGERtSZ13airAC | Add CO2 sensor to AC only unit with ADEC | PGERtSZ13airACZ130.061789Add CO2 sensor to AC only unit with ADEC | Add CO2 sensor to AC only unit with ADEC
HV029 |  | PGE - Add CO2 sensor to AC only unit with ADEC | REA | RtS | ANY | Z14 | Cap-Tons | 0 | 0 | 0 | 5 | 0 | 32.4769 | 32.214 | 64.6909 | 0 | 0 | 0 | 0 | 0 | 0 | 0 | 0 | 0.6 | 1 | 1 | DEER:HVAC_Eff_AC | I | 1 | PGE | airAC | PGERtSZ14airAC | Add CO2 sensor to AC only unit with ADEC | PGERtSZ14airACZ140Add CO2 sensor to AC only unit with ADEC | Add CO2 sensor to AC only unit with ADEC
HV029 |  | PGE - Add CO2 sensor to AC only unit with ADEC | REA | RtS | ANY | Z15 | Cap-Tons | 0 | 0 | 0 | 5 | 0 | 32.4769 | 32.214 | 64.6909 | 0 | 0 | 0 | 0 | 0 | 0 | 0 | 0 | 0.6 | 1 | 1 | DEER:HVAC_Eff_AC | I | 1 | PGE | airAC | PGERtSZ15airAC | Add CO2 sensor to AC only unit with ADEC | PGERtSZ15airACZ150Add CO2 sensor to AC only unit with ADEC | Add CO2 sensor to AC only unit with ADEC
HV029 |  | PGE - Add CO2 sensor to AC only unit with ADEC | REA | RtS | ANY | Z16 | Cap-Tons | 0.00667 | 3.6822 | 0 | 5 | 0 | 32.4769 | 32.214 | 64.6909 | 0 | 0 | 0 | 0 | 0 | 0 | 0 | 0 | 0.6 | 1 | 1 | DEER:HVAC_Eff_AC | I | 1 | PGE | airAC | PGERtSZ16airAC | Add CO2 sensor to AC only unit with ADEC | PGERtSZ16airACZ160.00667Add CO2 sensor to AC only unit with ADEC | Add CO2 sensor to AC only unit with ADEC
HV030 |  | PGE - Add ADEC and CO2 sensor to HP | REA | Asm | ANY | Z01 | Cap-Tons | -0.0012 | 1043.449 | 0.014429 | 5 | 0 | 97.6187 | 64.4281 | 162.0468 | 0 | 0 | 0 | 0 | 0 | 0 | 0 | 0 | 0.6 | 1 | 1 | DEER:HVAC_Eff_AC | I | 1 | PGE | airHP | PGEAsmZ01airHP | Add ADEC and CO2 sensor to HP | PGEAsmZ01airHPZ01-0.0012Add ADEC and CO2 sensor to HP | Add ADEC and CO2 sensor to HP
HV030 |  | PGE - Add ADEC and CO2 sensor to HP | REA | Asm | ANY | Z02 | Cap-Tons | 0.11089 | 721.338 | 0.00977 | 5 | 0 | 97.6187 | 64.4281 | 162.0468 | 0 | 0 | 0 | 0 | 0 | 0 | 0 | 0 | 0.6 | 1 | 1 | DEER:HVAC_Eff_AC | I | 1 | PGE | airHP | PGEAsmZ02airHP | Add ADEC and CO2 sensor to HP | PGEAsmZ02airHPZ020.110889Add ADEC and CO2 sensor to HP | Add ADEC and CO2 sensor to HP
HV030 |  | PGE - Add ADEC and CO2 sensor to HP | REA | Asm | ANY | Z03 | Cap-Tons | 0.041151 | 799.8924 | 0.016851 | 5 | 0 | 97.6187 | 64.4281 | 162.0468 | 0 | 0 | 0 | 0 | 0 | 0 | 0 | 0 | 0.6 | 1 | 1 | DEER:HVAC_Eff_AC | I | 1 | PGE | airHP | PGEAsmZ03airHP | Add ADEC and CO2 sensor to HP | PGEAsmZ03airHPZ030.041151Add ADEC and CO2 sensor to HP | Add ADEC and CO2 sensor to HP
HV030 |  | PGE - Add ADEC and CO2 sensor to HP | REA | Asm | ANY | Z04 | Cap-Tons | 0.084214 | 563.4472 | 0.011104 | 5 | 0 | 97.6187 | 64.4281 | 162.0468 | 0 | 0 | 0 | 0 | 0 | 0 | 0 | 0 | 0.6 | 1 | 1 | DEER:HVAC_Eff_AC | I | 1 | PGE | airHP | PGEAsmZ04airHP | Add ADEC and CO2 sensor to HP | PGEAsmZ04airHPZ040.084214Add ADEC and CO2 sensor to HP | Add ADEC and CO2 sensor to HP
HV030 |  | PGE - Add ADEC and CO2 sensor to HP | REA | Asm | ANY | Z05 | Cap-Tons | 0.016849 | 1002.633 | 0.02377 | 5 | 0 | 97.6187 | 64.4281 | 162.0468 | 0 | 0 | 0 | 0 | 0 | 0 | 0 | 0 | 0.6 | 1 | 1 | DEER:HVAC_Eff_AC | I | 1 | PGE | airHP | PGEAsmZ05airHP | Add ADEC and CO2 sensor to HP | PGEAsmZ05airHPZ050.016849Add ADEC and CO2 sensor to HP | Add ADEC and CO2 sensor to HP
HV030 |  | PGE - Add ADEC and CO2 sensor to HP | REA | Asm | ANY | Z06 | Cap-Tons | 0 | 0 | 0 | 5 | 0 | 97.6187 | 64.4281 | 162.0468 | 0 | 0 | 0 | 0 | 0 | 0 | 0 | 0 | 0.6 | 1 | 1 | DEER:HVAC_Eff_AC | I | 1 | PGE | airHP | PGEAsmZ06airHP | Add ADEC and CO2 sensor to HP | PGEAsmZ06airHPZ060Add ADEC and CO2 sensor to HP | Add ADEC and CO2 sensor to HP
HV030 |  | PGE - Add ADEC and CO2 sensor to HP | REA | Asm | ANY | Z07 | Cap-Tons | 0 | 0 | 0 | 5 | 0 | 97.6187 | 64.4281 | 162.0468 | 0 | 0 | 0 | 0 | 0 | 0 | 0 | 0 | 0.6 | 1 | 1 | DEER:HVAC_Eff_AC | I | 1 | PGE | airHP | PGEAsmZ07airHP | Add ADEC and CO2 sensor to HP | PGEAsmZ07airHPZ070Add ADEC and CO2 sensor to HP | Add ADEC and CO2 sensor to HP
HV030 |  | PGE - Add ADEC and CO2 sensor to HP | REA | Asm | ANY | Z08 | Cap-Tons | 0 | 0 | 0 | 5 | 0 | 97.6187 | 64.4281 | 162.0468 | 0 | 0 | 0 | 0 | 0 | 0 | 0 | 0 | 0.6 | 1 | 1 | DEER:HVAC_Eff_AC | I | 1 | PGE | airHP | PGEAsmZ08airHP | Add ADEC and CO2 sensor to HP | PGEAsmZ08airHPZ080Add ADEC and CO2 sensor to HP | Add ADEC and CO2 sensor to HP
HV030 |  | PGE - Add ADEC and CO2 sensor to HP | REA | Asm | ANY | Z09 | Cap-Tons | 0 | 0 | 0 | 5 | 0 | 97.6187 | 64.4281 | 162.0468 | 0 | 0 | 0 | 0 | 0 | 0 | 0 | 0 | 0.6 | 1 | 1 | DEER:HVAC_Eff_AC | I | 1 | PGE | airHP | PGEAsmZ09airHP | Add ADEC and CO2 sensor to HP | PGEAsmZ09airHPZ090Add ADEC and CO2 sensor to HP | Add ADEC and CO2 sensor to HP
HV030 |  | PGE - Add ADEC and CO2 sensor to HP | REA | Asm | ANY | Z10 | Cap-Tons | 0 | 0 | 0 | 5 | 0 | 97.6187 | 64.4281 | 162.0468 | 0 | 0 | 0 | 0 | 0 | 0 | 0 | 0 | 0.6 | 1 | 1 | DEER:HVAC_Eff_AC | I | 1 | PGE | airHP | PGEAsmZ10airHP | Add ADEC and CO2 sensor to HP | PGEAsmZ10airHPZ100Add ADEC and CO2 sensor to HP | Add ADEC and CO2 sensor to HP
HV030 |  | PGE - Add ADEC and CO2 sensor to HP | REA | Asm | ANY | Z11 | Cap-Tons | 0.12427 | 628.9319 | 0.005809 | 5 | 0 | 97.6187 | 64.4281 | 162.0468 | 0 | 0 | 0 | 0 | 0 | 0 | 0 | 0 | 0.6 | 1 | 1 | DEER:HVAC_Eff_AC | I | 1 | PGE | airHP | PGEAsmZ11airHP | Add ADEC and CO2 sensor to HP | PGEAsmZ11airHPZ110.124267Add ADEC and CO2 sensor to HP | Add ADEC and CO2 sensor to HP
HV030 |  | PGE - Add ADEC and CO2 sensor to HP | REA | Asm | ANY | Z12 | Cap-Tons | 0.12738 | 564.7146 | 0.006276 | 5 | 0 | 97.6187 | 64.4281 | 162.0468 | 0 | 0 | 0 | 0 | 0 | 0 | 0 | 0 | 0.6 | 1 | 1 | DEER:HVAC_Eff_AC | I | 1 | PGE | airHP | PGEAsmZ12airHP | Add ADEC and CO2 sensor to HP | PGEAsmZ12airHPZ120.127378Add ADEC and CO2 sensor to HP | Add ADEC and CO2 sensor to HP
HV030 |  | PGE - Add ADEC and CO2 sensor to HP | REA | Asm | ANY | Z13 | Cap-Tons | 0.11902 | 611.6312 | 0.005782 | 5 | 0 | 97.6187 | 64.4281 | 162.0468 | 0 | 0 | 0 | 0 | 0 | 0 | 0 | 0 | 0.6 | 1 | 1 | DEER:HVAC_Eff_AC | I | 1 | PGE | airHP | PGEAsmZ13airHP | Add ADEC and CO2 sensor to HP | PGEAsmZ13airHPZ130.119018Add ADEC and CO2 sensor to HP | Add ADEC and CO2 sensor to HP
HV030 |  | PGE - Add ADEC and CO2 sensor to HP | REA | Asm | ANY | Z14 | Cap-Tons | 0 | 0 | 0 | 5 | 0 | 97.6187 | 64.4281 | 162.0468 | 0 | 0 | 0 | 0 | 0 | 0 | 0 | 0 | 0.6 | 1 | 1 | DEER:HVAC_Eff_AC | I | 1 | PGE | airHP | PGEAsmZ14airHP | Add ADEC and CO2 sensor to HP | PGEAsmZ14airHPZ140Add ADEC and CO2 sensor to HP | Add ADEC and CO2 sensor to HP
HV030 |  | PGE - Add ADEC and CO2 sensor to HP | REA | Asm | ANY | Z15 | Cap-Tons | 0 | 0 | 0 | 5 | 0 | 97.6187 | 64.4281 | 162.0468 | 0 | 0 | 0 | 0 | 0 | 0 | 0 | 0 | 0.6 | 1 | 1 | DEER:HVAC_Eff_AC | I | 1 | PGE | airHP | PGEAsmZ15airHP | Add ADEC and CO2 sensor to HP | PGEAsmZ15airHPZ150Add ADEC and CO2 sensor to HP | Add ADEC and CO2 sensor to HP
HV030 |  | PGE - Add ADEC and CO2 sensor to HP | REA | Asm | ANY | Z16 | Cap-Tons | 0.051805 | 2204.755 | 0.012033 | 5 | 0 | 97.6187 | 64.4281 | 162.0468 | 0 | 0 | 0 | 0 | 0 | 0 | 0 | 0 | 0.6 | 1 | 1 | DEER:HVAC_Eff_AC | I | 1 | PGE | airHP | PGEAsmZ16airHP | Add ADEC and CO2 sensor to HP | PGEAsmZ16airHPZ160.051805Add ADEC and CO2 sensor to HP | Add ADEC and CO2 sensor to HP
HV030 |  | PGE - Add ADEC and CO2 sensor to HP | REA | EPr | ANY | Z01 | Cap-Tons | 0.029949 | 465.2757 | 0.015903 | 5 | 0 | 97.6187 | 64.4281 | 162.0468 | 0 | 0 | 0 | 0 | 0 | 0 | 0 | 0 | 0.6 | 1 | 1 | DEER:HVAC_Eff_AC | I | 1 | PGE | airHP | PGEEPrZ01airHP | Add ADEC and CO2 sensor to HP | PGEEPrZ01airHPZ010.029949Add ADEC and CO2 sensor to HP | Add ADEC and CO2 sensor to HP
HV030 |  | PGE - Add ADEC and CO2 sensor to HP | REA | EPr | ANY | Z02 | Cap-Tons | -1.9e-05 | 218.9645 | 0.005875 | 5 | 0 | 97.6187 | 64.4281 | 162.0468 | 0 | 0 | 0 | 0 | 0 | 0 | 0 | 0 | 0.6 | 1 | 1 | DEER:HVAC_Eff_AC | I | 1 | PGE | airHP | PGEEPrZ02airHP | Add ADEC and CO2 sensor to HP | PGEEPrZ02airHPZ02-0.000019Add ADEC and CO2 sensor to HP | Add ADEC and CO2 sensor to HP
HV030 |  | PGE - Add ADEC and CO2 sensor to HP | REA | EPr | ANY | Z03 | Cap-Tons | -1.8e-05 | 199.8191 | 0.008113 | 5 | 0 | 97.6187 | 64.4281 | 162.0468 | 0 | 0 | 0 | 0 | 0 | 0 | 0 | 0 | 0.6 | 1 | 1 | DEER:HVAC_Eff_AC | I | 1 | PGE | airHP | PGEEPrZ03airHP | Add ADEC and CO2 sensor to HP | PGEEPrZ03airHPZ03-0.000018Add ADEC and CO2 sensor to HP | Add ADEC and CO2 sensor to HP
HV030 |  | PGE - Add ADEC and CO2 sensor to HP | REA | EPr | ANY | Z04 | Cap-Tons | 0.13611 | 157.5479 | 0.004841 | 5 | 0 | 97.6187 | 64.4281 | 162.0468 | 0 | 0 | 0 | 0 | 0 | 0 | 0 | 0 | 0.6 | 1 | 1 | DEER:HVAC_Eff_AC | I | 1 | PGE | airHP | PGEEPrZ04airHP | Add ADEC and CO2 sensor to HP | PGEEPrZ04airHPZ040.136106Add ADEC and CO2 sensor to HP | Add ADEC and CO2 sensor to HP
HV030 |  | PGE - Add ADEC and CO2 sensor to HP | REA | EPr | ANY | Z05 | Cap-Tons | 0.020483 | 224.4649 | 0.009077 | 5 | 0 | 97.6187 | 64.4281 | 162.0468 | 0 | 0 | 0 | 0 | 0 | 0 | 0 | 0 | 0.6 | 1 | 1 | DEER:HVAC_Eff_AC | I | 1 | PGE | airHP | PGEEPrZ05airHP | Add ADEC and CO2 sensor to HP | PGEEPrZ05airHPZ050.020483Add ADEC and CO2 sensor to HP | Add ADEC and CO2 sensor to HP
HV030 |  | PGE - Add ADEC and CO2 sensor to HP | REA | EPr | ANY | Z06 | Cap-Tons | 0 | 0 | 0 | 5 | 0 | 97.6187 | 64.4281 | 162.0468 | 0 | 0 | 0 | 0 | 0 | 0 | 0 | 0 | 0.6 | 1 | 1 | DEER:HVAC_Eff_AC | I | 1 | PGE | airHP | PGEEPrZ06airHP | Add ADEC and CO2 sensor to HP | PGEEPrZ06airHPZ060Add ADEC and CO2 sensor to HP | Add ADEC and CO2 sensor to HP
HV030 |  | PGE - Add ADEC and CO2 sensor to HP | REA | EPr | ANY | Z07 | Cap-Tons | 0 | 0 | 0 | 5 | 0 | 97.6187 | 64.4281 | 162.0468 | 0 | 0 | 0 | 0 | 0 | 0 | 0 | 0 | 0.6 | 1 | 1 | DEER:HVAC_Eff_AC | I | 1 | PGE | airHP | PGEEPrZ07airHP | Add ADEC and CO2 sensor to HP | PGEEPrZ07airHPZ070Add ADEC and CO2 sensor to HP | Add ADEC and CO2 sensor to HP
HV030 |  | PGE - Add ADEC and CO2 sensor to HP | REA | EPr | ANY | Z08 | Cap-Tons | 0 | 0 | 0 | 5 | 0 | 97.6187 | 64.4281 | 162.0468 | 0 | 0 | 0 | 0 | 0 | 0 | 0 | 0 | 0.6 | 1 | 1 | DEER:HVAC_Eff_AC | I | 1 | PGE | airHP | PGEEPrZ08airHP | Add ADEC and CO2 sensor to HP | PGEEPrZ08airHPZ080Add ADEC and CO2 sensor to HP | Add ADEC and CO2 sensor to HP
HV030 |  | PGE - Add ADEC and CO2 sensor to HP | REA | EPr | ANY | Z09 | Cap-Tons | 0 | 0 | 0 | 5 | 0 | 97.6187 | 64.4281 | 162.0468 | 0 | 0 | 0 | 0 | 0 | 0 | 0 | 0 | 0.6 | 1 | 1 | DEER:HVAC_Eff_AC | I | 1 | PGE | airHP | PGEEPrZ09airHP | Add ADEC and CO2 sensor to HP | PGEEPrZ09airHPZ090Add ADEC and CO2 sensor to HP | Add ADEC and CO2 sensor to HP
HV030 |  | PGE - Add ADEC and CO2 sensor to HP | REA | EPr | ANY | Z10 | Cap-Tons | 0 | 0 | 0 | 5 | 0 | 97.6187 | 64.4281 | 162.0468 | 0 | 0 | 0 | 0 | 0 | 0 | 0 | 0 | 0.6 | 1 | 1 | DEER:HVAC_Eff_AC | I | 1 | PGE | airHP | PGEEPrZ10airHP | Add ADEC and CO2 sensor to HP | PGEEPrZ10airHPZ100Add ADEC and CO2 sensor to HP | Add ADEC and CO2 sensor to HP
HV030 |  | PGE - Add ADEC and CO2 sensor to HP | REA | EPr | ANY | Z11 | Cap-Tons | 7.32e-06 | 210.4219 | 0.004535 | 5 | 0 | 97.6187 | 64.4281 | 162.0468 | 0 | 0 | 0 | 0 | 0 | 0 | 0 | 0 | 0.6 | 1 | 1 | DEER:HVAC_Eff_AC | I | 1 | PGE | airHP | PGEEPrZ11airHP | Add ADEC and CO2 sensor to HP | PGEEPrZ11airHPZ110.00000732Add ADEC and CO2 sensor to HP | Add ADEC and CO2 sensor to HP
HV030 |  | PGE - Add ADEC and CO2 sensor to HP | REA | EPr | ANY | Z12 | Cap-Tons | -3.2e-05 | 221.3706 | 0.005456 | 5 | 0 | 97.6187 | 64.4281 | 162.0468 | 0 | 0 | 0 | 0 | 0 | 0 | 0 | 0 | 0.6 | 1 | 1 | DEER:HVAC_Eff_AC | I | 1 | PGE | airHP | PGEEPrZ12airHP | Add ADEC and CO2 sensor to HP | PGEEPrZ12airHPZ12-0.000032Add ADEC and CO2 sensor to HP | Add ADEC and CO2 sensor to HP
HV030 |  | PGE - Add ADEC and CO2 sensor to HP | REA | EPr | ANY | Z13 | Cap-Tons | 2.56e-07 | 196.9534 | 0.004269 | 5 | 0 | 97.6187 | 64.4281 | 162.0468 | 0 | 0 | 0 | 0 | 0 | 0 | 0 | 0 | 0.6 | 1 | 1 | DEER:HVAC_Eff_AC | I | 1 | PGE | airHP | PGEEPrZ13airHP | Add ADEC and CO2 sensor to HP | PGEEPrZ13airHPZ130.000000256Add ADEC and CO2 sensor to HP | Add ADEC and CO2 sensor to HP
HV030 |  | PGE - Add ADEC and CO2 sensor to HP | REA | EPr | ANY | Z14 | Cap-Tons | 0 | 0 | 0 | 5 | 0 | 97.6187 | 64.4281 | 162.0468 | 0 | 0 | 0 | 0 | 0 | 0 | 0 | 0 | 0.6 | 1 | 1 | DEER:HVAC_Eff_AC | I | 1 | PGE | airHP | PGEEPrZ14airHP | Add ADEC and CO2 sensor to HP | PGEEPrZ14airHPZ140Add ADEC and CO2 sensor to HP | Add ADEC and CO2 sensor to HP
HV030 |  | PGE - Add ADEC and CO2 sensor to HP | REA | EPr | ANY | Z15 | Cap-Tons | 0 | 0 | 0 | 5 | 0 | 97.6187 | 64.4281 | 162.0468 | 0 | 0 | 0 | 0 | 0 | 0 | 0 | 0 | 0.6 | 1 | 1 | DEER:HVAC_Eff_AC | I | 1 | PGE | airHP | PGEEPrZ15airHP | Add ADEC and CO2 sensor to HP | PGEEPrZ15airHPZ150Add ADEC and CO2 sensor to HP | Add ADEC and CO2 sensor to HP
HV030 |  | PGE - Add ADEC and CO2 sensor to HP | REA | EPr | ANY | Z16 | Cap-Tons | -6.1e-06 | 788.5083 | 0.010291 | 5 | 0 | 97.6187 | 64.4281 | 162.0468 | 0 | 0 | 0 | 0 | 0 | 0 | 0 | 0 | 0.6 | 1 | 1 | DEER:HVAC_Eff_AC | I | 1 | PGE | airHP | PGEEPrZ16airHP | Add ADEC and CO2 sensor to HP | PGEEPrZ16airHPZ16-0.0000061Add ADEC and CO2 sensor to HP | Add ADEC and CO2 sensor to HP
HV030 |  | PGE - Add ADEC and CO2 sensor to HP | REA | ERC | ANY | Z01 | Cap-Tons | 0.002901 | 240.8085 | 0.022257 | 5 | 0 | 97.6187 | 64.4281 | 162.0468 | 0 | 0 | 0 | 0 | 0 | 0 | 0 | 0 | 0.6 | 1 | 1 | DEER:HVAC_Eff_AC | I | 2 | PGE | airHP | PGEERCZ01airHP | Add ADEC and CO2 sensor to HP | PGEERCZ01airHPZ010.002901Add ADEC and CO2 sensor to HP | Add ADEC and CO2 sensor to HP
HV030 |  | PGE - Add ADEC and CO2 sensor to HP | REA | ERC | ANY | Z02 | Cap-Tons | -2e-07 | 89.6937 | 0.004159 | 5 | 0 | 97.6187 | 64.4281 | 162.0468 | 0 | 0 | 0 | 0 | 0 | 0 | 0 | 0 | 0.6 | 1 | 1 | DEER:HVAC_Eff_AC | I | 3 | PGE | airHP | PGEERCZ02airHP | Add ADEC and CO2 sensor to HP | PGEERCZ02airHPZ02-0.0000002Add ADEC and CO2 sensor to HP | Add ADEC and CO2 sensor to HP
HV030 |  | PGE - Add ADEC and CO2 sensor to HP | REA | ERC | ANY | Z03 | Cap-Tons | -2.5e-06 | 71.7234 | 0.005982 | 5 | 0 | 97.6187 | 64.4281 | 162.0468 | 0 | 0 | 0 | 0 | 0 | 0 | 0 | 0 | 0.6 | 1 | 1 | DEER:HVAC_Eff_AC | I | 4 | PGE | airHP | PGEERCZ03airHP | Add ADEC and CO2 sensor to HP | PGEERCZ03airHPZ03-0.0000025Add ADEC and CO2 sensor to HP | Add ADEC and CO2 sensor to HP
HV030 |  | PGE - Add ADEC and CO2 sensor to HP | REA | ERC | ANY | Z04 | Cap-Tons | 0.018275 | 56.2797 | 0.003603 | 5 | 0 | 97.6187 | 64.4281 | 162.0468 | 0 | 0 | 0 | 0 | 0 | 0 | 0 | 0 | 0.6 | 1 | 1 | DEER:HVAC_Eff_AC | I | 5 | PGE | airHP | PGEERCZ04airHP | Add ADEC and CO2 sensor to HP | PGEERCZ04airHPZ040.018275Add ADEC and CO2 sensor to HP | Add ADEC and CO2 sensor to HP
HV030 |  | PGE - Add ADEC and CO2 sensor to HP | REA | ERC | ANY | Z05 | Cap-Tons | 0.005506 | 82.3219 | 0.005426 | 5 | 0 | 97.6187 | 64.4281 | 162.0468 | 0 | 0 | 0 | 0 | 0 | 0 | 0 | 0 | 0.6 | 1 | 1 | DEER:HVAC_Eff_AC | I | 6 | PGE | airHP | PGEERCZ05airHP | Add ADEC and CO2 sensor to HP | PGEERCZ05airHPZ050.005506Add ADEC and CO2 sensor to HP | Add ADEC and CO2 sensor to HP
HV030 |  | PGE - Add ADEC and CO2 sensor to HP | REA | ERC | ANY | Z06 | Cap-Tons | 0 | 0 | 0 | 5 | 0 | 97.6187 | 64.4281 | 162.0468 | 0 | 0 | 0 | 0 | 0 | 0 | 0 | 0 | 0.6 | 1 | 1 | DEER:HVAC_Eff_AC | I | 7 | PGE | airHP | PGEERCZ06airHP | Add ADEC and CO2 sensor to HP | PGEERCZ06airHPZ060Add ADEC and CO2 sensor to HP | Add ADEC and CO2 sensor to HP
HV030 |  | PGE - Add ADEC and CO2 sensor to HP | REA | ERC | ANY | Z07 | Cap-Tons | 0 | 0 | 0 | 5 | 0 | 97.6187 | 64.4281 | 162.0468 | 0 | 0 | 0 | 0 | 0 | 0 | 0 | 0 | 0.6 | 1 | 1 | DEER:HVAC_Eff_AC | I | 8 | PGE | airHP | PGEERCZ07airHP | Add ADEC and CO2 sensor to HP | PGEERCZ07airHPZ070Add ADEC and CO2 sensor to HP | Add ADEC and CO2 sensor to HP
HV030 |  | PGE - Add ADEC and CO2 sensor to HP | REA | ERC | ANY | Z08 | Cap-Tons | 0 | 0 | 0 | 5 | 0 | 97.6187 | 64.4281 | 162.0468 | 0 | 0 | 0 | 0 | 0 | 0 | 0 | 0 | 0.6 | 1 | 1 | DEER:HVAC_Eff_AC | I | 9 | PGE | airHP | PGEERCZ08airHP | Add ADEC and CO2 sensor to HP | PGEERCZ08airHPZ080Add ADEC and CO2 sensor to HP | Add ADEC and CO2 sensor to HP
HV030 |  | PGE - Add ADEC and CO2 sensor to HP | REA | ERC | ANY | Z09 | Cap-Tons | 0 | 0 | 0 | 5 | 0 | 97.6187 | 64.4281 | 162.0468 | 0 | 0 | 0 | 0 | 0 | 0 | 0 | 0 | 0.6 | 1 | 1 | DEER:HVAC_Eff_AC | I | 10 | PGE | airHP | PGEERCZ09airHP | Add ADEC and CO2 sensor to HP | PGEERCZ09airHPZ090Add ADEC and CO2 sensor to HP | Add ADEC and CO2 sensor to HP
HV030 |  | PGE - Add ADEC and CO2 sensor to HP | REA | ERC | ANY | Z10 | Cap-Tons | 0 | 0 | 0 | 5 | 0 | 97.6187 | 64.4281 | 162.0468 | 0 | 0 | 0 | 0 | 0 | 0 | 0 | 0 | 0.6 | 1 | 1 | DEER:HVAC_Eff_AC | I | 11 | PGE | airHP | PGEERCZ10airHP | Add ADEC and CO2 sensor to HP | PGEERCZ10airHPZ100Add ADEC and CO2 sensor to HP | Add ADEC and CO2 sensor to HP
HV030 |  | PGE - Add ADEC and CO2 sensor to HP | REA | ERC | ANY | Z11 | Cap-Tons | 9.44e-08 | 62.7773 | 0.002758 | 5 | 0 | 97.6187 | 64.4281 | 162.0468 | 0 | 0 | 0 | 0 | 0 | 0 | 0 | 0 | 0.6 | 1 | 1 | DEER:HVAC_Eff_AC | I | 12 | PGE | airHP | PGEERCZ11airHP | Add ADEC and CO2 sensor to HP | PGEERCZ11airHPZ110.0000000944Add ADEC and CO2 sensor to HP | Add ADEC and CO2 sensor to HP
HV030 |  | PGE - Add ADEC and CO2 sensor to HP | REA | ERC | ANY | Z12 | Cap-Tons | -3.1e-07 | 71.1192 | 0.003662 | 5 | 0 | 97.6187 | 64.4281 | 162.0468 | 0 | 0 | 0 | 0 | 0 | 0 | 0 | 0 | 0.6 | 1 | 1 | DEER:HVAC_Eff_AC | I | 13 | PGE | airHP | PGEERCZ12airHP | Add ADEC and CO2 sensor to HP | PGEERCZ12airHPZ12-0.00000031Add ADEC and CO2 sensor to HP | Add ADEC and CO2 sensor to HP
HV030 |  | PGE - Add ADEC and CO2 sensor to HP | REA | ERC | ANY | Z13 | Cap-Tons | 1.36e-07 | 65.3341 | 0.003184 | 5 | 0 | 97.6187 | 64.4281 | 162.0468 | 0 | 0 | 0 | 0 | 0 | 0 | 0 | 0 | 0.6 | 1 | 1 | DEER:HVAC_Eff_AC | I | 14 | PGE | airHP | PGEERCZ13airHP | Add ADEC and CO2 sensor to HP | PGEERCZ13airHPZ130.000000136Add ADEC and CO2 sensor to HP | Add ADEC and CO2 sensor to HP
HV030 |  | PGE - Add ADEC and CO2 sensor to HP | REA | ERC | ANY | Z14 | Cap-Tons | 0 | 0 | 0 | 5 | 0 | 97.6187 | 64.4281 | 162.0468 | 0 | 0 | 0 | 0 | 0 | 0 | 0 | 0 | 0.6 | 1 | 1 | DEER:HVAC_Eff_AC | I | 15 | PGE | airHP | PGEERCZ14airHP | Add ADEC and CO2 sensor to HP | PGEERCZ14airHPZ140Add ADEC and CO2 sensor to HP | Add ADEC and CO2 sensor to HP
HV030 |  | PGE - Add ADEC and CO2 sensor to HP | REA | ERC | ANY | Z15 | Cap-Tons | 0 | 0 | 0 | 5 | 0 | 97.6187 | 64.4281 | 162.0468 | 0 | 0 | 0 | 0 | 0 | 0 | 0 | 0 | 0.6 | 1 | 1 | DEER:HVAC_Eff_AC | I | 16 | PGE | airHP | PGEERCZ15airHP | Add ADEC and CO2 sensor to HP | PGEERCZ15airHPZ150Add ADEC and CO2 sensor to HP | Add ADEC and CO2 sensor to HP
HV030 |  | PGE - Add ADEC and CO2 sensor to HP | REA | ERC | ANY | Z16 | Cap-Tons | -5.4e-07 | 368.3255 | 0.012502 | 5 | 0 | 97.6187 | 64.4281 | 162.0468 | 0 | 0 | 0 | 0 | 0 | 0 | 0 | 0 | 0.6 | 1 | 1 | DEER:HVAC_Eff_AC | I | 17 | PGE | airHP | PGEERCZ16airHP | Add ADEC and CO2 sensor to HP | PGEERCZ16airHPZ16-0.00000054Add ADEC and CO2 sensor to HP | Add ADEC and CO2 sensor to HP
HV030 |  | PGE - Add ADEC and CO2 sensor to HP | REA | ESe | ANY | Z01 | Cap-Tons | 0.01039 | 806.7005 | 0 | 5 | 0 | 97.6187 | 64.4281 | 162.0468 | 0 | 0 | 0 | 0 | 0 | 0 | 0 | 0 | 0.6 | 1 | 1 | DEER:HVAC_Eff_AC | I | 1 | PGE | airHP | PGEESeZ01airHP | Add ADEC and CO2 sensor to HP | PGEESeZ01airHPZ010.01039Add ADEC and CO2 sensor to HP | Add ADEC and CO2 sensor to HP
HV030 |  | PGE - Add ADEC and CO2 sensor to HP | REA | ESe | ANY | Z02 | Cap-Tons | -0.00271 | 258.8912 | 0 | 5 | 0 | 97.6187 | 64.4281 | 162.0468 | 0 | 0 | 0 | 0 | 0 | 0 | 0 | 0 | 0.6 | 1 | 1 | DEER:HVAC_Eff_AC | I | 1 | PGE | airHP | PGEESeZ02airHP | Add ADEC and CO2 sensor to HP | PGEESeZ02airHPZ02-0.00271Add ADEC and CO2 sensor to HP | Add ADEC and CO2 sensor to HP
HV030 |  | PGE - Add ADEC and CO2 sensor to HP | REA | ESe | ANY | Z03 | Cap-Tons | 0 | 273.5617 | 0 | 5 | 0 | 97.6187 | 64.4281 | 162.0468 | 0 | 0 | 0 | 0 | 0 | 0 | 0 | 0 | 0.6 | 1 | 1 | DEER:HVAC_Eff_AC | I | 1 | PGE | airHP | PGEESeZ03airHP | Add ADEC and CO2 sensor to HP | PGEESeZ03airHPZ030Add ADEC and CO2 sensor to HP | Add ADEC and CO2 sensor to HP
HV030 |  | PGE - Add ADEC and CO2 sensor to HP | REA | ESe | ANY | Z04 | Cap-Tons | 0.050552 | 190.3685 | 0 | 5 | 0 | 97.6187 | 64.4281 | 162.0468 | 0 | 0 | 0 | 0 | 0 | 0 | 0 | 0 | 0.6 | 1 | 1 | DEER:HVAC_Eff_AC | I | 1 | PGE | airHP | PGEESeZ04airHP | Add ADEC and CO2 sensor to HP | PGEESeZ04airHPZ040.050552Add ADEC and CO2 sensor to HP | Add ADEC and CO2 sensor to HP
HV030 |  | PGE - Add ADEC and CO2 sensor to HP | REA | ESe | ANY | Z05 | Cap-Tons | 0.014991 | 414.0659 | 0 | 5 | 0 | 97.6187 | 64.4281 | 162.0468 | 0 | 0 | 0 | 0 | 0 | 0 | 0 | 0 | 0.6 | 1 | 1 | DEER:HVAC_Eff_AC | I | 1 | PGE | airHP | PGEESeZ05airHP | Add ADEC and CO2 sensor to HP | PGEESeZ05airHPZ050.014991Add ADEC and CO2 sensor to HP | Add ADEC and CO2 sensor to HP
HV030 |  | PGE - Add ADEC and CO2 sensor to HP | REA | ESe | ANY | Z06 | Cap-Tons | 0 | 0 | 0 | 5 | 0 | 97.6187 | 64.4281 | 162.0468 | 0 | 0 | 0 | 0 | 0 | 0 | 0 | 0 | 0.6 | 1 | 1 | DEER:HVAC_Eff_AC | I | 1 | PGE | airHP | PGEESeZ06airHP | Add ADEC and CO2 sensor to HP | PGEESeZ06airHPZ060Add ADEC and CO2 sensor to HP | Add ADEC and CO2 sensor to HP
HV030 |  | PGE - Add ADEC and CO2 sensor to HP | REA | ESe | ANY | Z07 | Cap-Tons | 0 | 0 | 0 | 5 | 0 | 97.6187 | 64.4281 | 162.0468 | 0 | 0 | 0 | 0 | 0 | 0 | 0 | 0 | 0.6 | 1 | 1 | DEER:HVAC_Eff_AC | I | 1 | PGE | airHP | PGEESeZ07airHP | Add ADEC and CO2 sensor to HP | PGEESeZ07airHPZ070Add ADEC and CO2 sensor to HP | Add ADEC and CO2 sensor to HP
HV030 |  | PGE - Add ADEC and CO2 sensor to HP | REA | ESe | ANY | Z08 | Cap-Tons | 0 | 0 | 0 | 5 | 0 | 97.6187 | 64.4281 | 162.0468 | 0 | 0 | 0 | 0 | 0 | 0 | 0 | 0 | 0.6 | 1 | 1 | DEER:HVAC_Eff_AC | I | 1 | PGE | airHP | PGEESeZ08airHP | Add ADEC and CO2 sensor to HP | PGEESeZ08airHPZ080Add ADEC and CO2 sensor to HP | Add ADEC and CO2 sensor to HP
HV030 |  | PGE - Add ADEC and CO2 sensor to HP | REA | ESe | ANY | Z09 | Cap-Tons | 0 | 0 | 0 | 5 | 0 | 97.6187 | 64.4281 | 162.0468 | 0 | 0 | 0 | 0 | 0 | 0 | 0 | 0 | 0.6 | 1 | 1 | DEER:HVAC_Eff_AC | I | 1 | PGE | airHP | PGEESeZ09airHP | Add ADEC and CO2 sensor to HP | PGEESeZ09airHPZ090Add ADEC and CO2 sensor to HP | Add ADEC and CO2 sensor to HP
HV030 |  | PGE - Add ADEC and CO2 sensor to HP | REA | ESe | ANY | Z10 | Cap-Tons | 0 | 0 | 0 | 5 | 0 | 97.6187 | 64.4281 | 162.0468 | 0 | 0 | 0 | 0 | 0 | 0 | 0 | 0 | 0.6 | 1 | 1 | DEER:HVAC_Eff_AC | I | 1 | PGE | airHP | PGEESeZ10airHP | Add ADEC and CO2 sensor to HP | PGEESeZ10airHPZ100Add ADEC and CO2 sensor to HP | Add ADEC and CO2 sensor to HP
HV030 |  | PGE - Add ADEC and CO2 sensor to HP | REA | ESe | ANY | Z11 | Cap-Tons | 1.66e-08 | 192.9156 | 0 | 5 | 0 | 97.6187 | 64.4281 | 162.0468 | 0 | 0 | 0 | 0 | 0 | 0 | 0 | 0 | 0.6 | 1 | 1 | DEER:HVAC_Eff_AC | I | 1 | PGE | airHP | PGEESeZ11airHP | Add ADEC and CO2 sensor to HP | PGEESeZ11airHPZ110.0000000166Add ADEC and CO2 sensor to HP | Add ADEC and CO2 sensor to HP
HV030 |  | PGE - Add ADEC and CO2 sensor to HP | REA | ESe | ANY | Z12 | Cap-Tons | -8.5e-05 | 211.03 | 0 | 5 | 0 | 97.6187 | 64.4281 | 162.0468 | 0 | 0 | 0 | 0 | 0 | 0 | 0 | 0 | 0.6 | 1 | 1 | DEER:HVAC_Eff_AC | I | 1 | PGE | airHP | PGEESeZ12airHP | Add ADEC and CO2 sensor to HP | PGEESeZ12airHPZ12-0.000085Add ADEC and CO2 sensor to HP | Add ADEC and CO2 sensor to HP
HV030 |  | PGE - Add ADEC and CO2 sensor to HP | REA | ESe | ANY | Z13 | Cap-Tons | -9.7e-08 | 169.3742 | 0 | 5 | 0 | 97.6187 | 64.4281 | 162.0468 | 0 | 0 | 0 | 0 | 0 | 0 | 0 | 0 | 0.6 | 1 | 1 | DEER:HVAC_Eff_AC | I | 1 | PGE | airHP | PGEESeZ13airHP | Add ADEC and CO2 sensor to HP | PGEESeZ13airHPZ13-0.000000097Add ADEC and CO2 sensor to HP | Add ADEC and CO2 sensor to HP
HV030 |  | PGE - Add ADEC and CO2 sensor to HP | REA | ESe | ANY | Z14 | Cap-Tons | 0 | 0 | 0 | 5 | 0 | 97.6187 | 64.4281 | 162.0468 | 0 | 0 | 0 | 0 | 0 | 0 | 0 | 0 | 0.6 | 1 | 1 | DEER:HVAC_Eff_AC | I | 1 | PGE | airHP | PGEESeZ14airHP | Add ADEC and CO2 sensor to HP | PGEESeZ14airHPZ140Add ADEC and CO2 sensor to HP | Add ADEC and CO2 sensor to HP
HV030 |  | PGE - Add ADEC and CO2 sensor to HP | REA | ESe | ANY | Z15 | Cap-Tons | 0 | 0 | 0 | 5 | 0 | 97.6187 | 64.4281 | 162.0468 | 0 | 0 | 0 | 0 | 0 | 0 | 0 | 0 | 0.6 | 1 | 1 | DEER:HVAC_Eff_AC | I | 1 | PGE | airHP | PGEESeZ15airHP | Add ADEC and CO2 sensor to HP | PGEESeZ15airHPZ150Add ADEC and CO2 sensor to HP | Add ADEC and CO2 sensor to HP
HV030 |  | PGE - Add ADEC and CO2 sensor to HP | REA | ESe | ANY | Z16 | Cap-Tons | -0.00014 | 810.9029 | 0 | 5 | 0 | 97.6187 | 64.4281 | 162.0468 | 0 | 0 | 0 | 0 | 0 | 0 | 0 | 0 | 0.6 | 1 | 1 | DEER:HVAC_Eff_AC | I | 1 | PGE | airHP | PGEESeZ16airHP | Add ADEC and CO2 sensor to HP | PGEESeZ16airHPZ16-0.00014Add ADEC and CO2 sensor to HP | Add ADEC and CO2 sensor to HP
HV030 |  | PGE - Add ADEC and CO2 sensor to HP | REA | EUn | ANY | Z01 | Cap-Tons | -0.0182 | 753.7418 | 0 | 5 | 0 | 97.6187 | 64.4281 | 162.0468 | 0 | 0 | 0 | 0 | 0 | 0 | 0 | 0 | 0.6 | 1 | 1 | DEER:HVAC_Eff_AC | I | 1 | PGE | airHP | PGEEUnZ01airHP | Add ADEC and CO2 sensor to HP | PGEEUnZ01airHPZ01-0.0182Add ADEC and CO2 sensor to HP | Add ADEC and CO2 sensor to HP
HV030 |  | PGE - Add ADEC and CO2 sensor to HP | REA | EUn | ANY | Z02 | Cap-Tons | 0.17737 | 340.9763 | 0 | 5 | 0 | 97.6187 | 64.4281 | 162.0468 | 0 | 0 | 0 | 0 | 0 | 0 | 0 | 0 | 0.6 | 1 | 1 | DEER:HVAC_Eff_AC | I | 1 | PGE | airHP | PGEEUnZ02airHP | Add ADEC and CO2 sensor to HP | PGEEUnZ02airHPZ020.177369Add ADEC and CO2 sensor to HP | Add ADEC and CO2 sensor to HP
HV030 |  | PGE - Add ADEC and CO2 sensor to HP | REA | EUn | ANY | Z03 | Cap-Tons | 0.052253 | 288.4309 | 0 | 5 | 0 | 97.6187 | 64.4281 | 162.0468 | 0 | 0 | 0 | 0 | 0 | 0 | 0 | 0 | 0.6 | 1 | 1 | DEER:HVAC_Eff_AC | I | 1 | PGE | airHP | PGEEUnZ03airHP | Add ADEC and CO2 sensor to HP | PGEEUnZ03airHPZ030.052253Add ADEC and CO2 sensor to HP | Add ADEC and CO2 sensor to HP
HV030 |  | PGE - Add ADEC and CO2 sensor to HP | REA | EUn | ANY | Z04 | Cap-Tons | 0.05758 | 217.8355 | 0 | 5 | 0 | 97.6187 | 64.4281 | 162.0468 | 0 | 0 | 0 | 0 | 0 | 0 | 0 | 0 | 0.6 | 1 | 1 | DEER:HVAC_Eff_AC | I | 1 | PGE | airHP | PGEEUnZ04airHP | Add ADEC and CO2 sensor to HP | PGEEUnZ04airHPZ040.05758Add ADEC and CO2 sensor to HP | Add ADEC and CO2 sensor to HP
HV030 |  | PGE - Add ADEC and CO2 sensor to HP | REA | EUn | ANY | Z05 | Cap-Tons | -0.01397 | 337.0331 | 0 | 5 | 0 | 97.6187 | 64.4281 | 162.0468 | 0 | 0 | 0 | 0 | 0 | 0 | 0 | 0 | 0.6 | 1 | 1 | DEER:HVAC_Eff_AC | I | 1 | PGE | airHP | PGEEUnZ05airHP | Add ADEC and CO2 sensor to HP | PGEEUnZ05airHPZ05-0.01397Add ADEC and CO2 sensor to HP | Add ADEC and CO2 sensor to HP
HV030 |  | PGE - Add ADEC and CO2 sensor to HP | REA | EUn | ANY | Z06 | Cap-Tons | 0 | 0 | 0 | 5 | 0 | 97.6187 | 64.4281 | 162.0468 | 0 | 0 | 0 | 0 | 0 | 0 | 0 | 0 | 0.6 | 1 | 1 | DEER:HVAC_Eff_AC | I | 1 | PGE | airHP | PGEEUnZ06airHP | Add ADEC and CO2 sensor to HP | PGEEUnZ06airHPZ060Add ADEC and CO2 sensor to HP | Add ADEC and CO2 sensor to HP
HV030 |  | PGE - Add ADEC and CO2 sensor to HP | REA | EUn | ANY | Z07 | Cap-Tons | 0 | 0 | 0 | 5 | 0 | 97.6187 | 64.4281 | 162.0468 | 0 | 0 | 0 | 0 | 0 | 0 | 0 | 0 | 0.6 | 1 | 1 | DEER:HVAC_Eff_AC | I | 1 | PGE | airHP | PGEEUnZ07airHP | Add ADEC and CO2 sensor to HP | PGEEUnZ07airHPZ070Add ADEC and CO2 sensor to HP | Add ADEC and CO2 sensor to HP
HV030 |  | PGE - Add ADEC and CO2 sensor to HP | REA | EUn | ANY | Z08 | Cap-Tons | 0 | 0 | 0 | 5 | 0 | 97.6187 | 64.4281 | 162.0468 | 0 | 0 | 0 | 0 | 0 | 0 | 0 | 0 | 0.6 | 1 | 1 | DEER:HVAC_Eff_AC | I | 1 | PGE | airHP | PGEEUnZ08airHP | Add ADEC and CO2 sensor to HP | PGEEUnZ08airHPZ080Add ADEC and CO2 sensor to HP | Add ADEC and CO2 sensor to HP
HV030 |  | PGE - Add ADEC and CO2 sensor to HP | REA | EUn | ANY | Z09 | Cap-Tons | 0 | 0 | 0 | 5 | 0 | 97.6187 | 64.4281 | 162.0468 | 0 | 0 | 0 | 0 | 0 | 0 | 0 | 0 | 0.6 | 1 | 1 | DEER:HVAC_Eff_AC | I | 1 | PGE | airHP | PGEEUnZ09airHP | Add ADEC and CO2 sensor to HP | PGEEUnZ09airHPZ090Add ADEC and CO2 sensor to HP | Add ADEC and CO2 sensor to HP
HV030 |  | PGE - Add ADEC and CO2 sensor to HP | REA | EUn | ANY | Z10 | Cap-Tons | 0 | 0 | 0 | 5 | 0 | 97.6187 | 64.4281 | 162.0468 | 0 | 0 | 0 | 0 | 0 | 0 | 0 | 0 | 0.6 | 1 | 1 | DEER:HVAC_Eff_AC | I | 1 | PGE | airHP | PGEEUnZ10airHP | Add ADEC and CO2 sensor to HP | PGEEUnZ10airHPZ100Add ADEC and CO2 sensor to HP | Add ADEC and CO2 sensor to HP
HV030 |  | PGE - Add ADEC and CO2 sensor to HP | REA | EUn | ANY | Z11 | Cap-Tons | 0.23112 | 331.5936 | 0 | 5 | 0 | 97.6187 | 64.4281 | 162.0468 | 0 | 0 | 0 | 0 | 0 | 0 | 0 | 0 | 0.6 | 1 | 1 | DEER:HVAC_Eff_AC | I | 1 | PGE | airHP | PGEEUnZ11airHP | Add ADEC and CO2 sensor to HP | PGEEUnZ11airHPZ110.231123Add ADEC and CO2 sensor to HP | Add ADEC and CO2 sensor to HP
HV030 |  | PGE - Add ADEC and CO2 sensor to HP | REA | EUn | ANY | Z12 | Cap-Tons | 0.21542 | 292.0623 | 0 | 5 | 0 | 97.6187 | 64.4281 | 162.0468 | 0 | 0 | 0 | 0 | 0 | 0 | 0 | 0 | 0.6 | 1 | 1 | DEER:HVAC_Eff_AC | I | 1 | PGE | airHP | PGEEUnZ12airHP | Add ADEC and CO2 sensor to HP | PGEEUnZ12airHPZ120.215422Add ADEC and CO2 sensor to HP | Add ADEC and CO2 sensor to HP
HV030 |  | PGE - Add ADEC and CO2 sensor to HP | REA | EUn | ANY | Z13 | Cap-Tons | 0.2292 | 309.8559 | 0 | 5 | 0 | 97.6187 | 64.4281 | 162.0468 | 0 | 0 | 0 | 0 | 0 | 0 | 0 | 0 | 0.6 | 1 | 1 | DEER:HVAC_Eff_AC | I | 1 | PGE | airHP | PGEEUnZ13airHP | Add ADEC and CO2 sensor to HP | PGEEUnZ13airHPZ130.229199Add ADEC and CO2 sensor to HP | Add ADEC and CO2 sensor to HP
HV030 |  | PGE - Add ADEC and CO2 sensor to HP | REA | EUn | ANY | Z14 | Cap-Tons | 0 | 0 | 0 | 5 | 0 | 97.6187 | 64.4281 | 162.0468 | 0 | 0 | 0 | 0 | 0 | 0 | 0 | 0 | 0.6 | 1 | 1 | DEER:HVAC_Eff_AC | I | 1 | PGE | airHP | PGEEUnZ14airHP | Add ADEC and CO2 sensor to HP | PGEEUnZ14airHPZ140Add ADEC and CO2 sensor to HP | Add ADEC and CO2 sensor to HP
HV030 |  | PGE - Add ADEC and CO2 sensor to HP | REA | EUn | ANY | Z15 | Cap-Tons | 0 | 0 | 0 | 5 | 0 | 97.6187 | 64.4281 | 162.0468 | 0 | 0 | 0 | 0 | 0 | 0 | 0 | 0 | 0.6 | 1 | 1 | DEER:HVAC_Eff_AC | I | 1 | PGE | airHP | PGEEUnZ15airHP | Add ADEC and CO2 sensor to HP | PGEEUnZ15airHPZ150Add ADEC and CO2 sensor to HP | Add ADEC and CO2 sensor to HP
HV030 |  | PGE - Add ADEC and CO2 sensor to HP | REA | EUn | ANY | Z16 | Cap-Tons | 0.076372 | 1089.884 | 0 | 5 | 0 | 97.6187 | 64.4281 | 162.0468 | 0 | 0 | 0 | 0 | 0 | 0 | 0 | 0 | 0.6 | 1 | 1 | DEER:HVAC_Eff_AC | I | 1 | PGE | airHP | PGEEUnZ16airHP | Add ADEC and CO2 sensor to HP | PGEEUnZ16airHPZ160.076372Add ADEC and CO2 sensor to HP | Add ADEC and CO2 sensor to HP
HV030 |  | PGE - Add ADEC and CO2 sensor to HP | REA | MBT | ANY | Z01 | Cap-Tons | -0.04791 | 632.1824 | 0.005377 | 5 | 0 | 97.6187 | 64.4281 | 162.0468 | 0 | 0 | 0 | 0 | 0 | 0 | 0 | 0 | 0.6 | 1 | 1 | DEER:HVAC_Eff_AC | I | 1 | PGE | airHP | PGEMBTZ01airHP | Add ADEC and CO2 sensor to HP | PGEMBTZ01airHPZ01-0.04791Add ADEC and CO2 sensor to HP | Add ADEC and CO2 sensor to HP
HV030 |  | PGE - Add ADEC and CO2 sensor to HP | REA | MBT | ANY | Z02 | Cap-Tons | 0.31638 | 373.742 | 0.002101 | 5 | 0 | 97.6187 | 64.4281 | 162.0468 | 0 | 0 | 0 | 0 | 0 | 0 | 0 | 0 | 0.6 | 1 | 1 | DEER:HVAC_Eff_AC | I | 1 | PGE | airHP | PGEMBTZ02airHP | Add ADEC and CO2 sensor to HP | PGEMBTZ02airHPZ020.31638Add ADEC and CO2 sensor to HP | Add ADEC and CO2 sensor to HP
HV030 |  | PGE - Add ADEC and CO2 sensor to HP | REA | MBT | ANY | Z03 | Cap-Tons | 0.12212 | 216.7759 | 0.002805 | 5 | 0 | 97.6187 | 64.4281 | 162.0468 | 0 | 0 | 0 | 0 | 0 | 0 | 0 | 0 | 0.6 | 1 | 1 | DEER:HVAC_Eff_AC | I | 1 | PGE | airHP | PGEMBTZ03airHP | Add ADEC and CO2 sensor to HP | PGEMBTZ03airHPZ030.122115Add ADEC and CO2 sensor to HP | Add ADEC and CO2 sensor to HP
HV030 |  | PGE - Add ADEC and CO2 sensor to HP | REA | MBT | ANY | Z04 | Cap-Tons | 0.32464 | 218.6677 | 0.001476 | 5 | 0 | 97.6187 | 64.4281 | 162.0468 | 0 | 0 | 0 | 0 | 0 | 0 | 0 | 0 | 0.6 | 1 | 1 | DEER:HVAC_Eff_AC | I | 1 | PGE | airHP | PGEMBTZ04airHP | Add ADEC and CO2 sensor to HP | PGEMBTZ04airHPZ040.324644Add ADEC and CO2 sensor to HP | Add ADEC and CO2 sensor to HP
HV030 |  | PGE - Add ADEC and CO2 sensor to HP | REA | MBT | ANY | Z05 | Cap-Tons | 0.043557 | 252.8072 | 0.00348 | 5 | 0 | 97.6187 | 64.4281 | 162.0468 | 0 | 0 | 0 | 0 | 0 | 0 | 0 | 0 | 0.6 | 1 | 1 | DEER:HVAC_Eff_AC | I | 1 | PGE | airHP | PGEMBTZ05airHP | Add ADEC and CO2 sensor to HP | PGEMBTZ05airHPZ050.043557Add ADEC and CO2 sensor to HP | Add ADEC and CO2 sensor to HP
HV030 |  | PGE - Add ADEC and CO2 sensor to HP | REA | MBT | ANY | Z06 | Cap-Tons | 0 | 0 | 0 | 5 | 0 | 97.6187 | 64.4281 | 162.0468 | 0 | 0 | 0 | 0 | 0 | 0 | 0 | 0 | 0.6 | 1 | 1 | DEER:HVAC_Eff_AC | I | 1 | PGE | airHP | PGEMBTZ06airHP | Add ADEC and CO2 sensor to HP | PGEMBTZ06airHPZ060Add ADEC and CO2 sensor to HP | Add ADEC and CO2 sensor to HP
HV030 |  | PGE - Add ADEC and CO2 sensor to HP | REA | MBT | ANY | Z07 | Cap-Tons | 0 | 0 | 0 | 5 | 0 | 97.6187 | 64.4281 | 162.0468 | 0 | 0 | 0 | 0 | 0 | 0 | 0 | 0 | 0.6 | 1 | 1 | DEER:HVAC_Eff_AC | I | 1 | PGE | airHP | PGEMBTZ07airHP | Add ADEC and CO2 sensor to HP | PGEMBTZ07airHPZ070Add ADEC and CO2 sensor to HP | Add ADEC and CO2 sensor to HP
HV030 |  | PGE - Add ADEC and CO2 sensor to HP | REA | MBT | ANY | Z08 | Cap-Tons | 0 | 0 | 0 | 5 | 0 | 97.6187 | 64.4281 | 162.0468 | 0 | 0 | 0 | 0 | 0 | 0 | 0 | 0 | 0.6 | 1 | 1 | DEER:HVAC_Eff_AC | I | 1 | PGE | airHP | PGEMBTZ08airHP | Add ADEC and CO2 sensor to HP | PGEMBTZ08airHPZ080Add ADEC and CO2 sensor to HP | Add ADEC and CO2 sensor to HP
HV030 |  | PGE - Add ADEC and CO2 sensor to HP | REA | MBT | ANY | Z09 | Cap-Tons | 0 | 0 | 0 | 5 | 0 | 97.6187 | 64.4281 | 162.0468 | 0 | 0 | 0 | 0 | 0 | 0 | 0 | 0 | 0.6 | 1 | 1 | DEER:HVAC_Eff_AC | I | 1 | PGE | airHP | PGEMBTZ09airHP | Add ADEC and CO2 sensor to HP | PGEMBTZ09airHPZ090Add ADEC and CO2 sensor to HP | Add ADEC and CO2 sensor to HP
HV030 |  | PGE - Add ADEC and CO2 sensor to HP | REA | MBT | ANY | Z10 | Cap-Tons | 0 | 0 | 0 | 5 | 0 | 97.6187 | 64.4281 | 162.0468 | 0 | 0 | 0 | 0 | 0 | 0 | 0 | 0 | 0.6 | 1 | 1 | DEER:HVAC_Eff_AC | I | 1 | PGE | airHP | PGEMBTZ10airHP | Add ADEC and CO2 sensor to HP | PGEMBTZ10airHPZ100Add ADEC and CO2 sensor to HP | Add ADEC and CO2 sensor to HP
HV030 |  | PGE - Add ADEC and CO2 sensor to HP | REA | MBT | ANY | Z11 | Cap-Tons | 0.40446 | 458.4767 | 0.001357 | 5 | 0 | 97.6187 | 64.4281 | 162.0468 | 0 | 0 | 0 | 0 | 0 | 0 | 0 | 0 | 0.6 | 1 | 1 | DEER:HVAC_Eff_AC | I | 1 | PGE | airHP | PGEMBTZ11airHP | Add ADEC and CO2 sensor to HP | PGEMBTZ11airHPZ110.404462Add ADEC and CO2 sensor to HP | Add ADEC and CO2 sensor to HP
HV030 |  | PGE - Add ADEC and CO2 sensor to HP | REA | MBT | ANY | Z12 | Cap-Tons | 0.38228 | 441.3996 | 0.001632 | 5 | 0 | 97.6187 | 64.4281 | 162.0468 | 0 | 0 | 0 | 0 | 0 | 0 | 0 | 0 | 0.6 | 1 | 1 | DEER:HVAC_Eff_AC | I | 1 | PGE | airHP | PGEMBTZ12airHP | Add ADEC and CO2 sensor to HP | PGEMBTZ12airHPZ120.382278Add ADEC and CO2 sensor to HP | Add ADEC and CO2 sensor to HP
HV030 |  | PGE - Add ADEC and CO2 sensor to HP | REA | MBT | ANY | Z13 | Cap-Tons | 0.43384 | 463.4983 | 0.001333 | 5 | 0 | 97.6187 | 64.4281 | 162.0468 | 0 | 0 | 0 | 0 | 0 | 0 | 0 | 0 | 0.6 | 1 | 1 | DEER:HVAC_Eff_AC | I | 1 | PGE | airHP | PGEMBTZ13airHP | Add ADEC and CO2 sensor to HP | PGEMBTZ13airHPZ130.433843Add ADEC and CO2 sensor to HP | Add ADEC and CO2 sensor to HP
HV030 |  | PGE - Add ADEC and CO2 sensor to HP | REA | MBT | ANY | Z14 | Cap-Tons | 0 | 0 | 0 | 5 | 0 | 97.6187 | 64.4281 | 162.0468 | 0 | 0 | 0 | 0 | 0 | 0 | 0 | 0 | 0.6 | 1 | 1 | DEER:HVAC_Eff_AC | I | 1 | PGE | airHP | PGEMBTZ14airHP | Add ADEC and CO2 sensor to HP | PGEMBTZ14airHPZ140Add ADEC and CO2 sensor to HP | Add ADEC and CO2 sensor to HP
HV030 |  | PGE - Add ADEC and CO2 sensor to HP | REA | MBT | ANY | Z15 | Cap-Tons | 0 | 0 | 0 | 5 | 0 | 97.6187 | 64.4281 | 162.0468 | 0 | 0 | 0 | 0 | 0 | 0 | 0 | 0 | 0.6 | 1 | 1 | DEER:HVAC_Eff_AC | I | 1 | PGE | airHP | PGEMBTZ15airHP | Add ADEC and CO2 sensor to HP | PGEMBTZ15airHPZ150Add ADEC and CO2 sensor to HP | Add ADEC and CO2 sensor to HP
HV030 |  | PGE - Add ADEC and CO2 sensor to HP | REA | MBT | ANY | Z16 | Cap-Tons | 0.15673 | 1964.322 | 0.004682 | 5 | 0 | 97.6187 | 64.4281 | 162.0468 | 0 | 0 | 0 | 0 | 0 | 0 | 0 | 0 | 0.6 | 1 | 1 | DEER:HVAC_Eff_AC | I | 1 | PGE | airHP | PGEMBTZ16airHP | Add ADEC and CO2 sensor to HP | PGEMBTZ16airHPZ160.156726Add ADEC and CO2 sensor to HP | Add ADEC and CO2 sensor to HP
HV030 |  | PGE - Add ADEC and CO2 sensor to HP | REA | OfS | ANY | Z01 | Cap-Tons | -0.0069 | 65.6845 | 0.021908 | 5 | 0 | 97.6187 | 64.4281 | 162.0468 | 0 | 0 | 0 | 0 | 0 | 0 | 0 | 0 | 0.6 | 1 | 1 | DEER:HVAC_Eff_AC | I | 1 | PGE | airHP | PGEOfSZ01airHP | Add ADEC and CO2 sensor to HP | PGEOfSZ01airHPZ01-0.0069Add ADEC and CO2 sensor to HP | Add ADEC and CO2 sensor to HP
HV030 |  | PGE - Add ADEC and CO2 sensor to HP | REA | OfS | ANY | Z02 | Cap-Tons | 0.029569 | 42.2388 | 0.009801 | 5 | 0 | 97.6187 | 64.4281 | 162.0468 | 0 | 0 | 0 | 0 | 0 | 0 | 0 | 0 | 0.6 | 1 | 1 | DEER:HVAC_Eff_AC | I | 1 | PGE | airHP | PGEOfSZ02airHP | Add ADEC and CO2 sensor to HP | PGEOfSZ02airHPZ020.029569Add ADEC and CO2 sensor to HP | Add ADEC and CO2 sensor to HP
HV030 |  | PGE - Add ADEC and CO2 sensor to HP | REA | OfS | ANY | Z03 | Cap-Tons | 0.011469 | 22.6512 | 0.012169 | 5 | 0 | 97.6187 | 64.4281 | 162.0468 | 0 | 0 | 0 | 0 | 0 | 0 | 0 | 0 | 0.6 | 1 | 1 | DEER:HVAC_Eff_AC | I | 1 | PGE | airHP | PGEOfSZ03airHP | Add ADEC and CO2 sensor to HP | PGEOfSZ03airHPZ030.011469Add ADEC and CO2 sensor to HP | Add ADEC and CO2 sensor to HP
HV030 |  | PGE - Add ADEC and CO2 sensor to HP | REA | OfS | ANY | Z04 | Cap-Tons | 0.029049 | 26.4025 | 0.00705 | 5 | 0 | 97.6187 | 64.4281 | 162.0468 | 0 | 0 | 0 | 0 | 0 | 0 | 0 | 0 | 0.6 | 1 | 1 | DEER:HVAC_Eff_AC | I | 1 | PGE | airHP | PGEOfSZ04airHP | Add ADEC and CO2 sensor to HP | PGEOfSZ04airHPZ040.029049Add ADEC and CO2 sensor to HP | Add ADEC and CO2 sensor to HP
HV030 |  | PGE - Add ADEC and CO2 sensor to HP | REA | OfS | ANY | Z05 | Cap-Tons | -4.3e-05 | 18.2804 | 0.015687 | 5 | 0 | 97.6187 | 64.4281 | 162.0468 | 0 | 0 | 0 | 0 | 0 | 0 | 0 | 0 | 0.6 | 1 | 1 | DEER:HVAC_Eff_AC | I | 1 | PGE | airHP | PGEOfSZ05airHP | Add ADEC and CO2 sensor to HP | PGEOfSZ05airHPZ05-0.000043Add ADEC and CO2 sensor to HP | Add ADEC and CO2 sensor to HP
HV030 |  | PGE - Add ADEC and CO2 sensor to HP | REA | OfS | ANY | Z06 | Cap-Tons | 0 | 0 | 0 | 5 | 0 | 97.6187 | 64.4281 | 162.0468 | 0 | 0 | 0 | 0 | 0 | 0 | 0 | 0 | 0.6 | 1 | 1 | DEER:HVAC_Eff_AC | I | 1 | PGE | airHP | PGEOfSZ06airHP | Add ADEC and CO2 sensor to HP | PGEOfSZ06airHPZ060Add ADEC and CO2 sensor to HP | Add ADEC and CO2 sensor to HP
HV030 |  | PGE - Add ADEC and CO2 sensor to HP | REA | OfS | ANY | Z07 | Cap-Tons | 0 | 0 | 0 | 5 | 0 | 97.6187 | 64.4281 | 162.0468 | 0 | 0 | 0 | 0 | 0 | 0 | 0 | 0 | 0.6 | 1 | 1 | DEER:HVAC_Eff_AC | I | 1 | PGE | airHP | PGEOfSZ07airHP | Add ADEC and CO2 sensor to HP | PGEOfSZ07airHPZ070Add ADEC and CO2 sensor to HP | Add ADEC and CO2 sensor to HP
HV030 |  | PGE - Add ADEC and CO2 sensor to HP | REA | OfS | ANY | Z08 | Cap-Tons | 0 | 0 | 0 | 5 | 0 | 97.6187 | 64.4281 | 162.0468 | 0 | 0 | 0 | 0 | 0 | 0 | 0 | 0 | 0.6 | 1 | 1 | DEER:HVAC_Eff_AC | I | 1 | PGE | airHP | PGEOfSZ08airHP | Add ADEC and CO2 sensor to HP | PGEOfSZ08airHPZ080Add ADEC and CO2 sensor to HP | Add ADEC and CO2 sensor to HP
HV030 |  | PGE - Add ADEC and CO2 sensor to HP | REA | OfS | ANY | Z09 | Cap-Tons | 0 | 0 | 0 | 5 | 0 | 97.6187 | 64.4281 | 162.0468 | 0 | 0 | 0 | 0 | 0 | 0 | 0 | 0 | 0.6 | 1 | 1 | DEER:HVAC_Eff_AC | I | 1 | PGE | airHP | PGEOfSZ09airHP | Add ADEC and CO2 sensor to HP | PGEOfSZ09airHPZ090Add ADEC and CO2 sensor to HP | Add ADEC and CO2 sensor to HP
HV030 |  | PGE - Add ADEC and CO2 sensor to HP | REA | OfS | ANY | Z10 | Cap-Tons | 0 | 0 | 0 | 5 | 0 | 97.6187 | 64.4281 | 162.0468 | 0 | 0 | 0 | 0 | 0 | 0 | 0 | 0 | 0.6 | 1 | 1 | DEER:HVAC_Eff_AC | I | 1 | PGE | airHP | PGEOfSZ10airHP | Add ADEC and CO2 sensor to HP | PGEOfSZ10airHPZ100Add ADEC and CO2 sensor to HP | Add ADEC and CO2 sensor to HP
HV030 |  | PGE - Add ADEC and CO2 sensor to HP | REA | OfS | ANY | Z11 | Cap-Tons | 0.033459 | 55.5746 | 0.006066 | 5 | 0 | 97.6187 | 64.4281 | 162.0468 | 0 | 0 | 0 | 0 | 0 | 0 | 0 | 0 | 0.6 | 1 | 1 | DEER:HVAC_Eff_AC | I | 1 | PGE | airHP | PGEOfSZ11airHP | Add ADEC and CO2 sensor to HP | PGEOfSZ11airHPZ110.033459Add ADEC and CO2 sensor to HP | Add ADEC and CO2 sensor to HP
HV030 |  | PGE - Add ADEC and CO2 sensor to HP | REA | OfS | ANY | Z12 | Cap-Tons | 0.035107 | 45.1278 | 0.006189 | 5 | 0 | 97.6187 | 64.4281 | 162.0468 | 0 | 0 | 0 | 0 | 0 | 0 | 0 | 0 | 0.6 | 1 | 1 | DEER:HVAC_Eff_AC | I | 1 | PGE | airHP | PGEOfSZ12airHP | Add ADEC and CO2 sensor to HP | PGEOfSZ12airHPZ120.035107Add ADEC and CO2 sensor to HP | Add ADEC and CO2 sensor to HP
HV030 |  | PGE - Add ADEC and CO2 sensor to HP | REA | OfS | ANY | Z13 | Cap-Tons | 0.034882 | 54.9975 | 0.005867 | 5 | 0 | 97.6187 | 64.4281 | 162.0468 | 0 | 0 | 0 | 0 | 0 | 0 | 0 | 0 | 0.6 | 1 | 1 | DEER:HVAC_Eff_AC | I | 1 | PGE | airHP | PGEOfSZ13airHP | Add ADEC and CO2 sensor to HP | PGEOfSZ13airHPZ130.034882Add ADEC and CO2 sensor to HP | Add ADEC and CO2 sensor to HP
HV030 |  | PGE - Add ADEC and CO2 sensor to HP | REA | OfS | ANY | Z14 | Cap-Tons | 0 | 0 | 0 | 5 | 0 | 97.6187 | 64.4281 | 162.0468 | 0 | 0 | 0 | 0 | 0 | 0 | 0 | 0 | 0.6 | 1 | 1 | DEER:HVAC_Eff_AC | I | 1 | PGE | airHP | PGEOfSZ14airHP | Add ADEC and CO2 sensor to HP | PGEOfSZ14airHPZ140Add ADEC and CO2 sensor to HP | Add ADEC and CO2 sensor to HP
HV030 |  | PGE - Add ADEC and CO2 sensor to HP | REA | OfS | ANY | Z15 | Cap-Tons | 0 | 0 | 0 | 5 | 0 | 97.6187 | 64.4281 | 162.0468 | 0 | 0 | 0 | 0 | 0 | 0 | 0 | 0 | 0.6 | 1 | 1 | DEER:HVAC_Eff_AC | I | 1 | PGE | airHP | PGEOfSZ15airHP | Add ADEC and CO2 sensor to HP | PGEOfSZ15airHPZ150Add ADEC and CO2 sensor to HP | Add ADEC and CO2 sensor to HP
HV030 |  | PGE - Add ADEC and CO2 sensor to HP | REA | OfS | ANY | Z16 | Cap-Tons | 0.014025 | 319.3397 | 0.025823 | 5 | 0 | 97.6187 | 64.4281 | 162.0468 | 0 | 0 | 0 | 0 | 0 | 0 | 0 | 0 | 0.6 | 1 | 1 | DEER:HVAC_Eff_AC | I | 1 | PGE | airHP | PGEOfSZ16airHP | Add ADEC and CO2 sensor to HP | PGEOfSZ16airHPZ160.014025Add ADEC and CO2 sensor to HP | Add ADEC and CO2 sensor to HP
HV030 |  | PGE - Add ADEC and CO2 sensor to HP | REA | RFF | ANY | Z01 | Cap-Tons | 0.001494 | 1468.987 | 0.012669 | 5 | 0 | 97.6187 | 64.4281 | 162.0468 | 0 | 0 | 0 | 0 | 0 | 0 | 0 | 0 | 0.6 | 1 | 1 | DEER:HVAC_Eff_AC | I | 1 | PGE | airHP | PGERFFZ01airHP | Add ADEC and CO2 sensor to HP | PGERFFZ01airHPZ010.001494Add ADEC and CO2 sensor to HP | Add ADEC and CO2 sensor to HP
HV030 |  | PGE - Add ADEC and CO2 sensor to HP | REA | RFF | ANY | Z02 | Cap-Tons | 0.10383 | 501.9009 | 0.003738 | 5 | 0 | 97.6187 | 64.4281 | 162.0468 | 0 | 0 | 0 | 0 | 0 | 0 | 0 | 0 | 0.6 | 1 | 1 | DEER:HVAC_Eff_AC | I | 1 | PGE | airHP | PGERFFZ02airHP | Add ADEC and CO2 sensor to HP | PGERFFZ02airHPZ020.10383Add ADEC and CO2 sensor to HP | Add ADEC and CO2 sensor to HP
HV030 |  | PGE - Add ADEC and CO2 sensor to HP | REA | RFF | ANY | Z03 | Cap-Tons | 0.038233 | 566.0387 | 0.005624 | 5 | 0 | 97.6187 | 64.4281 | 162.0468 | 0 | 0 | 0 | 0 | 0 | 0 | 0 | 0 | 0.6 | 1 | 1 | DEER:HVAC_Eff_AC | I | 1 | PGE | airHP | PGERFFZ03airHP | Add ADEC and CO2 sensor to HP | PGERFFZ03airHPZ030.038233Add ADEC and CO2 sensor to HP | Add ADEC and CO2 sensor to HP
HV030 |  | PGE - Add ADEC and CO2 sensor to HP | REA | RFF | ANY | Z04 | Cap-Tons | 0.084881 | 378.6822 | 0.00364 | 5 | 0 | 97.6187 | 64.4281 | 162.0468 | 0 | 0 | 0 | 0 | 0 | 0 | 0 | 0 | 0.6 | 1 | 1 | DEER:HVAC_Eff_AC | I | 1 | PGE | airHP | PGERFFZ04airHP | Add ADEC and CO2 sensor to HP | PGERFFZ04airHPZ040.084881Add ADEC and CO2 sensor to HP | Add ADEC and CO2 sensor to HP
HV030 |  | PGE - Add ADEC and CO2 sensor to HP | REA | RFF | ANY | Z05 | Cap-Tons | 0.005977 | 790.5813 | 0.007502 | 5 | 0 | 97.6187 | 64.4281 | 162.0468 | 0 | 0 | 0 | 0 | 0 | 0 | 0 | 0 | 0.6 | 1 | 1 | DEER:HVAC_Eff_AC | I | 1 | PGE | airHP | PGERFFZ05airHP | Add ADEC and CO2 sensor to HP | PGERFFZ05airHPZ050.005977Add ADEC and CO2 sensor to HP | Add ADEC and CO2 sensor to HP
HV030 |  | PGE - Add ADEC and CO2 sensor to HP | REA | RFF | ANY | Z06 | Cap-Tons | 0 | 0 | 0 | 5 | 0 | 97.6187 | 64.4281 | 162.0468 | 0 | 0 | 0 | 0 | 0 | 0 | 0 | 0 | 0.6 | 1 | 1 | DEER:HVAC_Eff_AC | I | 1 | PGE | airHP | PGERFFZ06airHP | Add ADEC and CO2 sensor to HP | PGERFFZ06airHPZ060Add ADEC and CO2 sensor to HP | Add ADEC and CO2 sensor to HP
HV030 |  | PGE - Add ADEC and CO2 sensor to HP | REA | RFF | ANY | Z07 | Cap-Tons | 0 | 0 | 0 | 5 | 0 | 97.6187 | 64.4281 | 162.0468 | 0 | 0 | 0 | 0 | 0 | 0 | 0 | 0 | 0.6 | 1 | 1 | DEER:HVAC_Eff_AC | I | 1 | PGE | airHP | PGERFFZ07airHP | Add ADEC and CO2 sensor to HP | PGERFFZ07airHPZ070Add ADEC and CO2 sensor to HP | Add ADEC and CO2 sensor to HP
HV030 |  | PGE - Add ADEC and CO2 sensor to HP | REA | RFF | ANY | Z08 | Cap-Tons | 0 | 0 | 0 | 5 | 0 | 97.6187 | 64.4281 | 162.0468 | 0 | 0 | 0 | 0 | 0 | 0 | 0 | 0 | 0.6 | 1 | 1 | DEER:HVAC_Eff_AC | I | 1 | PGE | airHP | PGERFFZ08airHP | Add ADEC and CO2 sensor to HP | PGERFFZ08airHPZ080Add ADEC and CO2 sensor to HP | Add ADEC and CO2 sensor to HP
HV030 |  | PGE - Add ADEC and CO2 sensor to HP | REA | RFF | ANY | Z09 | Cap-Tons | 0 | 0 | 0 | 5 | 0 | 97.6187 | 64.4281 | 162.0468 | 0 | 0 | 0 | 0 | 0 | 0 | 0 | 0 | 0.6 | 1 | 1 | DEER:HVAC_Eff_AC | I | 1 | PGE | airHP | PGERFFZ09airHP | Add ADEC and CO2 sensor to HP | PGERFFZ09airHPZ090Add ADEC and CO2 sensor to HP | Add ADEC and CO2 sensor to HP
HV030 |  | PGE - Add ADEC and CO2 sensor to HP | REA | RFF | ANY | Z10 | Cap-Tons | 0 | 0 | 0 | 5 | 0 | 97.6187 | 64.4281 | 162.0468 | 0 | 0 | 0 | 0 | 0 | 0 | 0 | 0 | 0.6 | 1 | 1 | DEER:HVAC_Eff_AC | I | 1 | PGE | airHP | PGERFFZ10airHP | Add ADEC and CO2 sensor to HP | PGERFFZ10airHPZ100Add ADEC and CO2 sensor to HP | Add ADEC and CO2 sensor to HP
HV030 |  | PGE - Add ADEC and CO2 sensor to HP | REA | RFF | ANY | Z11 | Cap-Tons | 0.18463 | 668.6826 | 0.001863 | 5 | 0 | 97.6187 | 64.4281 | 162.0468 | 0 | 0 | 0 | 0 | 0 | 0 | 0 | 0 | 0.6 | 1 | 1 | DEER:HVAC_Eff_AC | I | 1 | PGE | airHP | PGERFFZ11airHP | Add ADEC and CO2 sensor to HP | PGERFFZ11airHPZ110.18463Add ADEC and CO2 sensor to HP | Add ADEC and CO2 sensor to HP
HV030 |  | PGE - Add ADEC and CO2 sensor to HP | REA | RFF | ANY | Z12 | Cap-Tons | 0.18982 | 601.2459 | 0.002662 | 5 | 0 | 97.6187 | 64.4281 | 162.0468 | 0 | 0 | 0 | 0 | 0 | 0 | 0 | 0 | 0.6 | 1 | 1 | DEER:HVAC_Eff_AC | I | 1 | PGE | airHP | PGERFFZ12airHP | Add ADEC and CO2 sensor to HP | PGERFFZ12airHPZ120.189824Add ADEC and CO2 sensor to HP | Add ADEC and CO2 sensor to HP
HV030 |  | PGE - Add ADEC and CO2 sensor to HP | REA | RFF | ANY | Z13 | Cap-Tons | 0.19198 | 599.8025 | 0.002078 | 5 | 0 | 97.6187 | 64.4281 | 162.0468 | 0 | 0 | 0 | 0 | 0 | 0 | 0 | 0 | 0.6 | 1 | 1 | DEER:HVAC_Eff_AC | I | 1 | PGE | airHP | PGERFFZ13airHP | Add ADEC and CO2 sensor to HP | PGERFFZ13airHPZ130.191984Add ADEC and CO2 sensor to HP | Add ADEC and CO2 sensor to HP
HV030 |  | PGE - Add ADEC and CO2 sensor to HP | REA | RFF | ANY | Z14 | Cap-Tons | 0 | 0 | 0 | 5 | 0 | 97.6187 | 64.4281 | 162.0468 | 0 | 0 | 0 | 0 | 0 | 0 | 0 | 0 | 0.6 | 1 | 1 | DEER:HVAC_Eff_AC | I | 1 | PGE | airHP | PGERFFZ14airHP | Add ADEC and CO2 sensor to HP | PGERFFZ14airHPZ140Add ADEC and CO2 sensor to HP | Add ADEC and CO2 sensor to HP
HV030 |  | PGE - Add ADEC and CO2 sensor to HP | REA | RFF | ANY | Z15 | Cap-Tons | 0 | 0 | 0 | 5 | 0 | 97.6187 | 64.4281 | 162.0468 | 0 | 0 | 0 | 0 | 0 | 0 | 0 | 0 | 0.6 | 1 | 1 | DEER:HVAC_Eff_AC | I | 1 | PGE | airHP | PGERFFZ15airHP | Add ADEC and CO2 sensor to HP | PGERFFZ15airHPZ150Add ADEC and CO2 sensor to HP | Add ADEC and CO2 sensor to HP
HV030 |  | PGE - Add ADEC and CO2 sensor to HP | REA | RFF | ANY | Z16 | Cap-Tons | 0.030999 | 1234.988 | 0.005474 | 5 | 0 | 97.6187 | 64.4281 | 162.0468 | 0 | 0 | 0 | 0 | 0 | 0 | 0 | 0 | 0.6 | 1 | 1 | DEER:HVAC_Eff_AC | I | 1 | PGE | airHP | PGERFFZ16airHP | Add ADEC and CO2 sensor to HP | PGERFFZ16airHPZ160.030999Add ADEC and CO2 sensor to HP | Add ADEC and CO2 sensor to HP
HV030 |  | PGE - Add ADEC and CO2 sensor to HP | REA | RSD | ANY | Z01 | Cap-Tons | -0.0244 | 1671.275 | 0.11578 | 5 | 0 | 97.6187 | 64.4281 | 162.0468 | 0 | 0 | 0 | 0 | 0 | 0 | 0 | 0 | 0.6 | 1 | 1 | DEER:HVAC_Eff_AC | I | 1 | PGE | airHP | PGERSDZ01airHP | Add ADEC and CO2 sensor to HP | PGERSDZ01airHPZ01-0.0244Add ADEC and CO2 sensor to HP | Add ADEC and CO2 sensor to HP
HV030 |  | PGE - Add ADEC and CO2 sensor to HP | REA | RSD | ANY | Z02 | Cap-Tons | 0.20532 | 556.8864 | 0.029961 | 5 | 0 | 97.6187 | 64.4281 | 162.0468 | 0 | 0 | 0 | 0 | 0 | 0 | 0 | 0 | 0.6 | 1 | 1 | DEER:HVAC_Eff_AC | I | 1 | PGE | airHP | PGERSDZ02airHP | Add ADEC and CO2 sensor to HP | PGERSDZ02airHPZ020.205318Add ADEC and CO2 sensor to HP | Add ADEC and CO2 sensor to HP
HV030 |  | PGE - Add ADEC and CO2 sensor to HP | REA | RSD | ANY | Z03 | Cap-Tons | 0.061269 | 630.3946 | 0.054841 | 5 | 0 | 97.6187 | 64.4281 | 162.0468 | 0 | 0 | 0 | 0 | 0 | 0 | 0 | 0 | 0.6 | 1 | 1 | DEER:HVAC_Eff_AC | I | 1 | PGE | airHP | PGERSDZ03airHP | Add ADEC and CO2 sensor to HP | PGERSDZ03airHPZ030.061269Add ADEC and CO2 sensor to HP | Add ADEC and CO2 sensor to HP
HV030 |  | PGE - Add ADEC and CO2 sensor to HP | REA | RSD | ANY | Z04 | Cap-Tons | 0.17252 | 425.4745 | 0.029246 | 5 | 0 | 97.6187 | 64.4281 | 162.0468 | 0 | 0 | 0 | 0 | 0 | 0 | 0 | 0 | 0.6 | 1 | 1 | DEER:HVAC_Eff_AC | I | 1 | PGE | airHP | PGERSDZ04airHP | Add ADEC and CO2 sensor to HP | PGERSDZ04airHPZ040.172519Add ADEC and CO2 sensor to HP | Add ADEC and CO2 sensor to HP
HV030 |  | PGE - Add ADEC and CO2 sensor to HP | REA | RSD | ANY | Z05 | Cap-Tons | -0.00216 | 639.2675 | 0.061377 | 5 | 0 | 97.6187 | 64.4281 | 162.0468 | 0 | 0 | 0 | 0 | 0 | 0 | 0 | 0 | 0.6 | 1 | 1 | DEER:HVAC_Eff_AC | I | 1 | PGE | airHP | PGERSDZ05airHP | Add ADEC and CO2 sensor to HP | PGERSDZ05airHPZ05-0.00216Add ADEC and CO2 sensor to HP | Add ADEC and CO2 sensor to HP
HV030 |  | PGE - Add ADEC and CO2 sensor to HP | REA | RSD | ANY | Z06 | Cap-Tons | 0 | 0 | 0 | 5 | 0 | 97.6187 | 64.4281 | 162.0468 | 0 | 0 | 0 | 0 | 0 | 0 | 0 | 0 | 0.6 | 1 | 1 | DEER:HVAC_Eff_AC | I | 1 | PGE | airHP | PGERSDZ06airHP | Add ADEC and CO2 sensor to HP | PGERSDZ06airHPZ060Add ADEC and CO2 sensor to HP | Add ADEC and CO2 sensor to HP
HV030 |  | PGE - Add ADEC and CO2 sensor to HP | REA | RSD | ANY | Z07 | Cap-Tons | 0 | 0 | 0 | 5 | 0 | 97.6187 | 64.4281 | 162.0468 | 0 | 0 | 0 | 0 | 0 | 0 | 0 | 0 | 0.6 | 1 | 1 | DEER:HVAC_Eff_AC | I | 1 | PGE | airHP | PGERSDZ07airHP | Add ADEC and CO2 sensor to HP | PGERSDZ07airHPZ070Add ADEC and CO2 sensor to HP | Add ADEC and CO2 sensor to HP
HV030 |  | PGE - Add ADEC and CO2 sensor to HP | REA | RSD | ANY | Z08 | Cap-Tons | 0 | 0 | 0 | 5 | 0 | 97.6187 | 64.4281 | 162.0468 | 0 | 0 | 0 | 0 | 0 | 0 | 0 | 0 | 0.6 | 1 | 1 | DEER:HVAC_Eff_AC | I | 1 | PGE | airHP | PGERSDZ08airHP | Add ADEC and CO2 sensor to HP | PGERSDZ08airHPZ080Add ADEC and CO2 sensor to HP | Add ADEC and CO2 sensor to HP
HV030 |  | PGE - Add ADEC and CO2 sensor to HP | REA | RSD | ANY | Z09 | Cap-Tons | 0 | 0 | 0 | 5 | 0 | 97.6187 | 64.4281 | 162.0468 | 0 | 0 | 0 | 0 | 0 | 0 | 0 | 0 | 0.6 | 1 | 1 | DEER:HVAC_Eff_AC | I | 1 | PGE | airHP | PGERSDZ09airHP | Add ADEC and CO2 sensor to HP | PGERSDZ09airHPZ090Add ADEC and CO2 sensor to HP | Add ADEC and CO2 sensor to HP
HV030 |  | PGE - Add ADEC and CO2 sensor to HP | REA | RSD | ANY | Z10 | Cap-Tons | 0 | 0 | 0 | 5 | 0 | 97.6187 | 64.4281 | 162.0468 | 0 | 0 | 0 | 0 | 0 | 0 | 0 | 0 | 0.6 | 1 | 1 | DEER:HVAC_Eff_AC | I | 1 | PGE | airHP | PGERSDZ10airHP | Add ADEC and CO2 sensor to HP | PGERSDZ10airHPZ100Add ADEC and CO2 sensor to HP | Add ADEC and CO2 sensor to HP
HV030 |  | PGE - Add ADEC and CO2 sensor to HP | REA | RSD | ANY | Z11 | Cap-Tons | 0.21421 | 502.904 | 0.015541 | 5 | 0 | 97.6187 | 64.4281 | 162.0468 | 0 | 0 | 0 | 0 | 0 | 0 | 0 | 0 | 0.6 | 1 | 1 | DEER:HVAC_Eff_AC | I | 1 | PGE | airHP | PGERSDZ11airHP | Add ADEC and CO2 sensor to HP | PGERSDZ11airHPZ110.214211Add ADEC and CO2 sensor to HP | Add ADEC and CO2 sensor to HP
HV030 |  | PGE - Add ADEC and CO2 sensor to HP | REA | RSD | ANY | Z12 | Cap-Tons | 0.17 | 553.167 | 0.022264 | 5 | 0 | 97.6187 | 64.4281 | 162.0468 | 0 | 0 | 0 | 0 | 0 | 0 | 0 | 0 | 0.6 | 1 | 1 | DEER:HVAC_Eff_AC | I | 1 | PGE | airHP | PGERSDZ12airHP | Add ADEC and CO2 sensor to HP | PGERSDZ12airHPZ120.169999Add ADEC and CO2 sensor to HP | Add ADEC and CO2 sensor to HP
HV030 |  | PGE - Add ADEC and CO2 sensor to HP | REA | RSD | ANY | Z13 | Cap-Tons | 0.23395 | 493.9078 | 0.014639 | 5 | 0 | 97.6187 | 64.4281 | 162.0468 | 0 | 0 | 0 | 0 | 0 | 0 | 0 | 0 | 0.6 | 1 | 1 | DEER:HVAC_Eff_AC | I | 1 | PGE | airHP | PGERSDZ13airHP | Add ADEC and CO2 sensor to HP | PGERSDZ13airHPZ130.233955Add ADEC and CO2 sensor to HP | Add ADEC and CO2 sensor to HP
HV030 |  | PGE - Add ADEC and CO2 sensor to HP | REA | RSD | ANY | Z14 | Cap-Tons | 0 | 0 | 0 | 5 | 0 | 97.6187 | 64.4281 | 162.0468 | 0 | 0 | 0 | 0 | 0 | 0 | 0 | 0 | 0.6 | 1 | 1 | DEER:HVAC_Eff_AC | I | 1 | PGE | airHP | PGERSDZ14airHP | Add ADEC and CO2 sensor to HP | PGERSDZ14airHPZ140Add ADEC and CO2 sensor to HP | Add ADEC and CO2 sensor to HP
HV030 |  | PGE - Add ADEC and CO2 sensor to HP | REA | RSD | ANY | Z15 | Cap-Tons | 0 | 0 | 0 | 5 | 0 | 97.6187 | 64.4281 | 162.0468 | 0 | 0 | 0 | 0 | 0 | 0 | 0 | 0 | 0.6 | 1 | 1 | DEER:HVAC_Eff_AC | I | 1 | PGE | airHP | PGERSDZ15airHP | Add ADEC and CO2 sensor to HP | PGERSDZ15airHPZ150Add ADEC and CO2 sensor to HP | Add ADEC and CO2 sensor to HP
HV030 |  | PGE - Add ADEC and CO2 sensor to HP | REA | RSD | ANY | Z16 | Cap-Tons | 0.015762 | 2229.635 | 0.045621 | 5 | 0 | 97.6187 | 64.4281 | 162.0468 | 0 | 0 | 0 | 0 | 0 | 0 | 0 | 0 | 0.6 | 1 | 1 | DEER:HVAC_Eff_AC | I | 1 | PGE | airHP | PGERSDZ16airHP | Add ADEC and CO2 sensor to HP | PGERSDZ16airHPZ160.015762Add ADEC and CO2 sensor to HP | Add ADEC and CO2 sensor to HP
HV030 |  | PGE - Add ADEC and CO2 sensor to HP | REA | Rt3 | ANY | Z01 | Cap-Tons | -0.11663 | 1083.45 | 0.014548 | 5 | 0 | 97.6187 | 64.4281 | 162.0468 | 0 | 0 | 0 | 0 | 0 | 0 | 0 | 0 | 0.6 | 1 | 1 | DEER:HVAC_Eff_AC | I | 1 | PGE | airHP | PGERt3Z01airHP | Add ADEC and CO2 sensor to HP | PGERt3Z01airHPZ01-0.11663Add ADEC and CO2 sensor to HP | Add ADEC and CO2 sensor to HP
HV030 |  | PGE - Add ADEC and CO2 sensor to HP | REA | Rt3 | ANY | Z02 | Cap-Tons | 0.052338 | 424.1517 | 0.005242 | 5 | 0 | 97.6187 | 64.4281 | 162.0468 | 0 | 0 | 0 | 0 | 0 | 0 | 0 | 0 | 0.6 | 1 | 1 | DEER:HVAC_Eff_AC | I | 1 | PGE | airHP | PGERt3Z02airHP | Add ADEC and CO2 sensor to HP | PGERt3Z02airHPZ020.052338Add ADEC and CO2 sensor to HP | Add ADEC and CO2 sensor to HP
HV030 |  | PGE - Add ADEC and CO2 sensor to HP | REA | Rt3 | ANY | Z03 | Cap-Tons | 0.014207 | 378.7058 | 0.007955 | 5 | 0 | 97.6187 | 64.4281 | 162.0468 | 0 | 0 | 0 | 0 | 0 | 0 | 0 | 0 | 0.6 | 1 | 1 | DEER:HVAC_Eff_AC | I | 1 | PGE | airHP | PGERt3Z03airHP | Add ADEC and CO2 sensor to HP | PGERt3Z03airHPZ030.014207Add ADEC and CO2 sensor to HP | Add ADEC and CO2 sensor to HP
HV030 |  | PGE - Add ADEC and CO2 sensor to HP | REA | Rt3 | ANY | Z04 | Cap-Tons | 0.057547 | 268.7916 | 0.004707 | 5 | 0 | 97.6187 | 64.4281 | 162.0468 | 0 | 0 | 0 | 0 | 0 | 0 | 0 | 0 | 0.6 | 1 | 1 | DEER:HVAC_Eff_AC | I | 1 | PGE | airHP | PGERt3Z04airHP | Add ADEC and CO2 sensor to HP | PGERt3Z04airHPZ040.057547Add ADEC and CO2 sensor to HP | Add ADEC and CO2 sensor to HP
HV030 |  | PGE - Add ADEC and CO2 sensor to HP | REA | Rt3 | ANY | Z05 | Cap-Tons | -0.01733 | 309.4236 | 0.009664 | 5 | 0 | 97.6187 | 64.4281 | 162.0468 | 0 | 0 | 0 | 0 | 0 | 0 | 0 | 0 | 0.6 | 1 | 1 | DEER:HVAC_Eff_AC | I | 1 | PGE | airHP | PGERt3Z05airHP | Add ADEC and CO2 sensor to HP | PGERt3Z05airHPZ05-0.01733Add ADEC and CO2 sensor to HP | Add ADEC and CO2 sensor to HP
HV030 |  | PGE - Add ADEC and CO2 sensor to HP | REA | Rt3 | ANY | Z06 | Cap-Tons | 0 | 0 | 0 | 5 | 0 | 97.6187 | 64.4281 | 162.0468 | 0 | 0 | 0 | 0 | 0 | 0 | 0 | 0 | 0.6 | 1 | 1 | DEER:HVAC_Eff_AC | I | 1 | PGE | airHP | PGERt3Z06airHP | Add ADEC and CO2 sensor to HP | PGERt3Z06airHPZ060Add ADEC and CO2 sensor to HP | Add ADEC and CO2 sensor to HP
HV030 |  | PGE - Add ADEC and CO2 sensor to HP | REA | Rt3 | ANY | Z07 | Cap-Tons | 0 | 0 | 0 | 5 | 0 | 97.6187 | 64.4281 | 162.0468 | 0 | 0 | 0 | 0 | 0 | 0 | 0 | 0 | 0.6 | 1 | 1 | DEER:HVAC_Eff_AC | I | 1 | PGE | airHP | PGERt3Z07airHP | Add ADEC and CO2 sensor to HP | PGERt3Z07airHPZ070Add ADEC and CO2 sensor to HP | Add ADEC and CO2 sensor to HP
HV030 |  | PGE - Add ADEC and CO2 sensor to HP | REA | Rt3 | ANY | Z08 | Cap-Tons | 0 | 0 | 0 | 5 | 0 | 97.6187 | 64.4281 | 162.0468 | 0 | 0 | 0 | 0 | 0 | 0 | 0 | 0 | 0.6 | 1 | 1 | DEER:HVAC_Eff_AC | I | 1 | PGE | airHP | PGERt3Z08airHP | Add ADEC and CO2 sensor to HP | PGERt3Z08airHPZ080Add ADEC and CO2 sensor to HP | Add ADEC and CO2 sensor to HP
HV030 |  | PGE - Add ADEC and CO2 sensor to HP | REA | Rt3 | ANY | Z09 | Cap-Tons | 0 | 0 | 0 | 5 | 0 | 97.6187 | 64.4281 | 162.0468 | 0 | 0 | 0 | 0 | 0 | 0 | 0 | 0 | 0.6 | 1 | 1 | DEER:HVAC_Eff_AC | I | 1 | PGE | airHP | PGERt3Z09airHP | Add ADEC and CO2 sensor to HP | PGERt3Z09airHPZ090Add ADEC and CO2 sensor to HP | Add ADEC and CO2 sensor to HP
HV030 |  | PGE - Add ADEC and CO2 sensor to HP | REA | Rt3 | ANY | Z10 | Cap-Tons | 0 | 0 | 0 | 5 | 0 | 97.6187 | 64.4281 | 162.0468 | 0 | 0 | 0 | 0 | 0 | 0 | 0 | 0 | 0.6 | 1 | 1 | DEER:HVAC_Eff_AC | I | 1 | PGE | airHP | PGERt3Z10airHP | Add ADEC and CO2 sensor to HP | PGERt3Z10airHPZ100Add ADEC and CO2 sensor to HP | Add ADEC and CO2 sensor to HP
HV030 |  | PGE - Add ADEC and CO2 sensor to HP | REA | Rt3 | ANY | Z11 | Cap-Tons | 0.086624 | 447.6048 | 0.002952 | 5 | 0 | 97.6187 | 64.4281 | 162.0468 | 0 | 0 | 0 | 0 | 0 | 0 | 0 | 0 | 0.6 | 1 | 1 | DEER:HVAC_Eff_AC | I | 1 | PGE | airHP | PGERt3Z11airHP | Add ADEC and CO2 sensor to HP | PGERt3Z11airHPZ110.086624Add ADEC and CO2 sensor to HP | Add ADEC and CO2 sensor to HP
HV030 |  | PGE - Add ADEC and CO2 sensor to HP | REA | Rt3 | ANY | Z12 | Cap-Tons | 0.089315 | 418.0985 | 0.003331 | 5 | 0 | 97.6187 | 64.4281 | 162.0468 | 0 | 0 | 0 | 0 | 0 | 0 | 0 | 0 | 0.6 | 1 | 1 | DEER:HVAC_Eff_AC | I | 1 | PGE | airHP | PGERt3Z12airHP | Add ADEC and CO2 sensor to HP | PGERt3Z12airHPZ120.089315Add ADEC and CO2 sensor to HP | Add ADEC and CO2 sensor to HP
HV030 |  | PGE - Add ADEC and CO2 sensor to HP | REA | Rt3 | ANY | Z13 | Cap-Tons | 0.078442 | 452.7269 | 0.003099 | 5 | 0 | 97.6187 | 64.4281 | 162.0468 | 0 | 0 | 0 | 0 | 0 | 0 | 0 | 0 | 0.6 | 1 | 1 | DEER:HVAC_Eff_AC | I | 1 | PGE | airHP | PGERt3Z13airHP | Add ADEC and CO2 sensor to HP | PGERt3Z13airHPZ130.078442Add ADEC and CO2 sensor to HP | Add ADEC and CO2 sensor to HP
HV030 |  | PGE - Add ADEC and CO2 sensor to HP | REA | Rt3 | ANY | Z14 | Cap-Tons | 0 | 0 | 0 | 5 | 0 | 97.6187 | 64.4281 | 162.0468 | 0 | 0 | 0 | 0 | 0 | 0 | 0 | 0 | 0.6 | 1 | 1 | DEER:HVAC_Eff_AC | I | 1 | PGE | airHP | PGERt3Z14airHP | Add ADEC and CO2 sensor to HP | PGERt3Z14airHPZ140Add ADEC and CO2 sensor to HP | Add ADEC and CO2 sensor to HP
HV030 |  | PGE - Add ADEC and CO2 sensor to HP | REA | Rt3 | ANY | Z15 | Cap-Tons | 0 | 0 | 0 | 5 | 0 | 97.6187 | 64.4281 | 162.0468 | 0 | 0 | 0 | 0 | 0 | 0 | 0 | 0 | 0.6 | 1 | 1 | DEER:HVAC_Eff_AC | I | 1 | PGE | airHP | PGERt3Z15airHP | Add ADEC and CO2 sensor to HP | PGERt3Z15airHPZ150Add ADEC and CO2 sensor to HP | Add ADEC and CO2 sensor to HP
HV030 |  | PGE - Add ADEC and CO2 sensor to HP | REA | Rt3 | ANY | Z16 | Cap-Tons | 0.008813 | 1315.711 | 0.004953 | 5 | 0 | 97.6187 | 64.4281 | 162.0468 | 0 | 0 | 0 | 0 | 0 | 0 | 0 | 0 | 0.6 | 1 | 1 | DEER:HVAC_Eff_AC | I | 1 | PGE | airHP | PGERt3Z16airHP | Add ADEC and CO2 sensor to HP | PGERt3Z16airHPZ160.008813Add ADEC and CO2 sensor to HP | Add ADEC and CO2 sensor to HP
HV030 |  | PGE - Add ADEC and CO2 sensor to HP | REA | RtL | ANY | Z01 | Cap-Tons | -0.02152 | 2745.594 | 0.025686 | 5 | 0 | 97.6187 | 64.4281 | 162.0468 | 0 | 0 | 0 | 0 | 0 | 0 | 0 | 0 | 0.6 | 1 | 1 | DEER:HVAC_Eff_AC | I | 1 | PGE | airHP | PGERtLZ01airHP | Add ADEC and CO2 sensor to HP | PGERtLZ01airHPZ01-0.02152Add ADEC and CO2 sensor to HP | Add ADEC and CO2 sensor to HP
HV030 |  | PGE - Add ADEC and CO2 sensor to HP | REA | RtL | ANY | Z02 | Cap-Tons | 0.13047 | 780.1857 | 0.006499 | 5 | 0 | 97.6187 | 64.4281 | 162.0468 | 0 | 0 | 0 | 0 | 0 | 0 | 0 | 0 | 0.6 | 1 | 1 | DEER:HVAC_Eff_AC | I | 1 | PGE | airHP | PGERtLZ02airHP | Add ADEC and CO2 sensor to HP | PGERtLZ02airHPZ020.130468Add ADEC and CO2 sensor to HP | Add ADEC and CO2 sensor to HP
HV030 |  | PGE - Add ADEC and CO2 sensor to HP | REA | RtL | ANY | Z03 | Cap-Tons | 0.050377 | 790.2462 | 0.010881 | 5 | 0 | 97.6187 | 64.4281 | 162.0468 | 0 | 0 | 0 | 0 | 0 | 0 | 0 | 0 | 0.6 | 1 | 1 | DEER:HVAC_Eff_AC | I | 1 | PGE | airHP | PGERtLZ03airHP | Add ADEC and CO2 sensor to HP | PGERtLZ03airHPZ030.050377Add ADEC and CO2 sensor to HP | Add ADEC and CO2 sensor to HP
HV030 |  | PGE - Add ADEC and CO2 sensor to HP | REA | RtL | ANY | Z04 | Cap-Tons | 0.13378 | 535.52 | 0.006317 | 5 | 0 | 97.6187 | 64.4281 | 162.0468 | 0 | 0 | 0 | 0 | 0 | 0 | 0 | 0 | 0.6 | 1 | 1 | DEER:HVAC_Eff_AC | I | 1 | PGE | airHP | PGERtLZ04airHP | Add ADEC and CO2 sensor to HP | PGERtLZ04airHPZ040.133785Add ADEC and CO2 sensor to HP | Add ADEC and CO2 sensor to HP
HV030 |  | PGE - Add ADEC and CO2 sensor to HP | REA | RtL | ANY | Z05 | Cap-Tons | 0.010745 | 888.9662 | 0.013385 | 5 | 0 | 97.6187 | 64.4281 | 162.0468 | 0 | 0 | 0 | 0 | 0 | 0 | 0 | 0 | 0.6 | 1 | 1 | DEER:HVAC_Eff_AC | I | 1 | PGE | airHP | PGERtLZ05airHP | Add ADEC and CO2 sensor to HP | PGERtLZ05airHPZ050.010745Add ADEC and CO2 sensor to HP | Add ADEC and CO2 sensor to HP
HV030 |  | PGE - Add ADEC and CO2 sensor to HP | REA | RtL | ANY | Z06 | Cap-Tons | 0 | 0 | 0 | 5 | 0 | 97.6187 | 64.4281 | 162.0468 | 0 | 0 | 0 | 0 | 0 | 0 | 0 | 0 | 0.6 | 1 | 1 | DEER:HVAC_Eff_AC | I | 1 | PGE | airHP | PGERtLZ06airHP | Add ADEC and CO2 sensor to HP | PGERtLZ06airHPZ060Add ADEC and CO2 sensor to HP | Add ADEC and CO2 sensor to HP
HV030 |  | PGE - Add ADEC and CO2 sensor to HP | REA | RtL | ANY | Z07 | Cap-Tons | 0 | 0 | 0 | 5 | 0 | 97.6187 | 64.4281 | 162.0468 | 0 | 0 | 0 | 0 | 0 | 0 | 0 | 0 | 0.6 | 1 | 1 | DEER:HVAC_Eff_AC | I | 1 | PGE | airHP | PGERtLZ07airHP | Add ADEC and CO2 sensor to HP | PGERtLZ07airHPZ070Add ADEC and CO2 sensor to HP | Add ADEC and CO2 sensor to HP
HV030 |  | PGE - Add ADEC and CO2 sensor to HP | REA | RtL | ANY | Z08 | Cap-Tons | 0 | 0 | 0 | 5 | 0 | 97.6187 | 64.4281 | 162.0468 | 0 | 0 | 0 | 0 | 0 | 0 | 0 | 0 | 0.6 | 1 | 1 | DEER:HVAC_Eff_AC | I | 1 | PGE | airHP | PGERtLZ08airHP | Add ADEC and CO2 sensor to HP | PGERtLZ08airHPZ080Add ADEC and CO2 sensor to HP | Add ADEC and CO2 sensor to HP
HV030 |  | PGE - Add ADEC and CO2 sensor to HP | REA | RtL | ANY | Z09 | Cap-Tons | 0 | 0 | 0 | 5 | 0 | 97.6187 | 64.4281 | 162.0468 | 0 | 0 | 0 | 0 | 0 | 0 | 0 | 0 | 0.6 | 1 | 1 | DEER:HVAC_Eff_AC | I | 1 | PGE | airHP | PGERtLZ09airHP | Add ADEC and CO2 sensor to HP | PGERtLZ09airHPZ090Add ADEC and CO2 sensor to HP | Add ADEC and CO2 sensor to HP
HV030 |  | PGE - Add ADEC and CO2 sensor to HP | REA | RtL | ANY | Z10 | Cap-Tons | 0 | 0 | 0 | 5 | 0 | 97.6187 | 64.4281 | 162.0468 | 0 | 0 | 0 | 0 | 0 | 0 | 0 | 0 | 0.6 | 1 | 1 | DEER:HVAC_Eff_AC | I | 1 | PGE | airHP | PGERtLZ10airHP | Add ADEC and CO2 sensor to HP | PGERtLZ10airHPZ100Add ADEC and CO2 sensor to HP | Add ADEC and CO2 sensor to HP
HV030 |  | PGE - Add ADEC and CO2 sensor to HP | REA | RtL | ANY | Z11 | Cap-Tons | 0.20059 | 747.0561 | 0.003641 | 5 | 0 | 97.6187 | 64.4281 | 162.0468 | 0 | 0 | 0 | 0 | 0 | 0 | 0 | 0 | 0.6 | 1 | 1 | DEER:HVAC_Eff_AC | I | 1 | PGE | airHP | PGERtLZ11airHP | Add ADEC and CO2 sensor to HP | PGERtLZ11airHPZ110.200588Add ADEC and CO2 sensor to HP | Add ADEC and CO2 sensor to HP
HV030 |  | PGE - Add ADEC and CO2 sensor to HP | REA | RtL | ANY | Z12 | Cap-Tons | 0.17763 | 642.0634 | 0.003893 | 5 | 0 | 97.6187 | 64.4281 | 162.0468 | 0 | 0 | 0 | 0 | 0 | 0 | 0 | 0 | 0.6 | 1 | 1 | DEER:HVAC_Eff_AC | I | 1 | PGE | airHP | PGERtLZ12airHP | Add ADEC and CO2 sensor to HP | PGERtLZ12airHPZ120.177632Add ADEC and CO2 sensor to HP | Add ADEC and CO2 sensor to HP
HV030 |  | PGE - Add ADEC and CO2 sensor to HP | REA | RtL | ANY | Z13 | Cap-Tons | 0.16696 | 719.4691 | 0.003528 | 5 | 0 | 97.6187 | 64.4281 | 162.0468 | 0 | 0 | 0 | 0 | 0 | 0 | 0 | 0 | 0.6 | 1 | 1 | DEER:HVAC_Eff_AC | I | 1 | PGE | airHP | PGERtLZ13airHP | Add ADEC and CO2 sensor to HP | PGERtLZ13airHPZ130.166961Add ADEC and CO2 sensor to HP | Add ADEC and CO2 sensor to HP
HV030 |  | PGE - Add ADEC and CO2 sensor to HP | REA | RtL | ANY | Z14 | Cap-Tons | 0 | 0 | 0 | 5 | 0 | 97.6187 | 64.4281 | 162.0468 | 0 | 0 | 0 | 0 | 0 | 0 | 0 | 0 | 0.6 | 1 | 1 | DEER:HVAC_Eff_AC | I | 1 | PGE | airHP | PGERtLZ14airHP | Add ADEC and CO2 sensor to HP | PGERtLZ14airHPZ140Add ADEC and CO2 sensor to HP | Add ADEC and CO2 sensor to HP
HV030 |  | PGE - Add ADEC and CO2 sensor to HP | REA | RtL | ANY | Z15 | Cap-Tons | 0 | 0 | 0 | 5 | 0 | 97.6187 | 64.4281 | 162.0468 | 0 | 0 | 0 | 0 | 0 | 0 | 0 | 0 | 0.6 | 1 | 1 | DEER:HVAC_Eff_AC | I | 1 | PGE | airHP | PGERtLZ15airHP | Add ADEC and CO2 sensor to HP | PGERtLZ15airHPZ150Add ADEC and CO2 sensor to HP | Add ADEC and CO2 sensor to HP
HV030 |  | PGE - Add ADEC and CO2 sensor to HP | REA | RtL | ANY | Z16 | Cap-Tons | 0.053915 | 2645.634 | 0.007358 | 5 | 0 | 97.6187 | 64.4281 | 162.0468 | 0 | 0 | 0 | 0 | 0 | 0 | 0 | 0 | 0.6 | 1 | 1 | DEER:HVAC_Eff_AC | I | 1 | PGE | airHP | PGERtLZ16airHP | Add ADEC and CO2 sensor to HP | PGERtLZ16airHPZ160.053915Add ADEC and CO2 sensor to HP | Add ADEC and CO2 sensor to HP
HV030 |  | PGE - Add ADEC and CO2 sensor to HP | REA | RtS | ANY | Z01 | Cap-Tons | -0.01942 | 967.0962 | 0.014124 | 5 | 0 | 97.6187 | 64.4281 | 162.0468 | 0 | 0 | 0 | 0 | 0 | 0 | 0 | 0 | 0.6 | 1 | 1 | DEER:HVAC_Eff_AC | I | 1 | PGE | airHP | PGERtSZ01airHP | Add ADEC and CO2 sensor to HP | PGERtSZ01airHPZ01-0.01942Add ADEC and CO2 sensor to HP | Add ADEC and CO2 sensor to HP
HV030 |  | PGE - Add ADEC and CO2 sensor to HP | REA | RtS | ANY | Z02 | Cap-Tons | 0.05502 | 389.8495 | 0.004514 | 5 | 0 | 97.6187 | 64.4281 | 162.0468 | 0 | 0 | 0 | 0 | 0 | 0 | 0 | 0 | 0.6 | 1 | 1 | DEER:HVAC_Eff_AC | I | 1 | PGE | airHP | PGERtSZ02airHP | Add ADEC and CO2 sensor to HP | PGERtSZ02airHPZ020.05502Add ADEC and CO2 sensor to HP | Add ADEC and CO2 sensor to HP
HV030 |  | PGE - Add ADEC and CO2 sensor to HP | REA | RtS | ANY | Z03 | Cap-Tons | 0.040143 | 360.1493 | 0.006391 | 5 | 0 | 97.6187 | 64.4281 | 162.0468 | 0 | 0 | 0 | 0 | 0 | 0 | 0 | 0 | 0.6 | 1 | 1 | DEER:HVAC_Eff_AC | I | 1 | PGE | airHP | PGERtSZ03airHP | Add ADEC and CO2 sensor to HP | PGERtSZ03airHPZ030.040143Add ADEC and CO2 sensor to HP | Add ADEC and CO2 sensor to HP
HV030 |  | PGE - Add ADEC and CO2 sensor to HP | REA | RtS | ANY | Z04 | Cap-Tons | 0.07928 | 265.9606 | 0.003719 | 5 | 0 | 97.6187 | 64.4281 | 162.0468 | 0 | 0 | 0 | 0 | 0 | 0 | 0 | 0 | 0.6 | 1 | 1 | DEER:HVAC_Eff_AC | I | 1 | PGE | airHP | PGERtSZ04airHP | Add ADEC and CO2 sensor to HP | PGERtSZ04airHPZ040.07928Add ADEC and CO2 sensor to HP | Add ADEC and CO2 sensor to HP
HV030 |  | PGE - Add ADEC and CO2 sensor to HP | REA | RtS | ANY | Z05 | Cap-Tons | -0.00032 | 409.0422 | 0.008372 | 5 | 0 | 97.6187 | 64.4281 | 162.0468 | 0 | 0 | 0 | 0 | 0 | 0 | 0 | 0 | 0.6 | 1 | 1 | DEER:HVAC_Eff_AC | I | 1 | PGE | airHP | PGERtSZ05airHP | Add ADEC and CO2 sensor to HP | PGERtSZ05airHPZ05-0.00032Add ADEC and CO2 sensor to HP | Add ADEC and CO2 sensor to HP
HV030 |  | PGE - Add ADEC and CO2 sensor to HP | REA | RtS | ANY | Z06 | Cap-Tons | 0 | 0 | 0 | 5 | 0 | 97.6187 | 64.4281 | 162.0468 | 0 | 0 | 0 | 0 | 0 | 0 | 0 | 0 | 0.6 | 1 | 1 | DEER:HVAC_Eff_AC | I | 1 | PGE | airHP | PGERtSZ06airHP | Add ADEC and CO2 sensor to HP | PGERtSZ06airHPZ060Add ADEC and CO2 sensor to HP | Add ADEC and CO2 sensor to HP
HV030 |  | PGE - Add ADEC and CO2 sensor to HP | REA | RtS | ANY | Z07 | Cap-Tons | 0 | 0 | 0 | 5 | 0 | 97.6187 | 64.4281 | 162.0468 | 0 | 0 | 0 | 0 | 0 | 0 | 0 | 0 | 0.6 | 1 | 1 | DEER:HVAC_Eff_AC | I | 1 | PGE | airHP | PGERtSZ07airHP | Add ADEC and CO2 sensor to HP | PGERtSZ07airHPZ070Add ADEC and CO2 sensor to HP | Add ADEC and CO2 sensor to HP
HV030 |  | PGE - Add ADEC and CO2 sensor to HP | REA | RtS | ANY | Z08 | Cap-Tons | 0 | 0 | 0 | 5 | 0 | 97.6187 | 64.4281 | 162.0468 | 0 | 0 | 0 | 0 | 0 | 0 | 0 | 0 | 0.6 | 1 | 1 | DEER:HVAC_Eff_AC | I | 1 | PGE | airHP | PGERtSZ08airHP | Add ADEC and CO2 sensor to HP | PGERtSZ08airHPZ080Add ADEC and CO2 sensor to HP | Add ADEC and CO2 sensor to HP
HV030 |  | PGE - Add ADEC and CO2 sensor to HP | REA | RtS | ANY | Z09 | Cap-Tons | 0 | 0 | 0 | 5 | 0 | 97.6187 | 64.4281 | 162.0468 | 0 | 0 | 0 | 0 | 0 | 0 | 0 | 0 | 0.6 | 1 | 1 | DEER:HVAC_Eff_AC | I | 1 | PGE | airHP | PGERtSZ09airHP | Add ADEC and CO2 sensor to HP | PGERtSZ09airHPZ090Add ADEC and CO2 sensor to HP | Add ADEC and CO2 sensor to HP
HV030 |  | PGE - Add ADEC and CO2 sensor to HP | REA | RtS | ANY | Z10 | Cap-Tons | 0 | 0 | 0 | 5 | 0 | 97.6187 | 64.4281 | 162.0468 | 0 | 0 | 0 | 0 | 0 | 0 | 0 | 0 | 0.6 | 1 | 1 | DEER:HVAC_Eff_AC | I | 1 | PGE | airHP | PGERtSZ10airHP | Add ADEC and CO2 sensor to HP | PGERtSZ10airHPZ100Add ADEC and CO2 sensor to HP | Add ADEC and CO2 sensor to HP
HV030 |  | PGE - Add ADEC and CO2 sensor to HP | REA | RtS | ANY | Z11 | Cap-Tons | 0.087479 | 339.0493 | 0.002249 | 5 | 0 | 97.6187 | 64.4281 | 162.0468 | 0 | 0 | 0 | 0 | 0 | 0 | 0 | 0 | 0.6 | 1 | 1 | DEER:HVAC_Eff_AC | I | 1 | PGE | airHP | PGERtSZ11airHP | Add ADEC and CO2 sensor to HP | PGERtSZ11airHPZ110.087479Add ADEC and CO2 sensor to HP | Add ADEC and CO2 sensor to HP
HV030 |  | PGE - Add ADEC and CO2 sensor to HP | REA | RtS | ANY | Z12 | Cap-Tons | 0.0696 | 346.094 | 0.002815 | 5 | 0 | 97.6187 | 64.4281 | 162.0468 | 0 | 0 | 0 | 0 | 0 | 0 | 0 | 0 | 0.6 | 1 | 1 | DEER:HVAC_Eff_AC | I | 1 | PGE | airHP | PGERtSZ12airHP | Add ADEC and CO2 sensor to HP | PGERtSZ12airHPZ120.0696Add ADEC and CO2 sensor to HP | Add ADEC and CO2 sensor to HP
HV030 |  | PGE - Add ADEC and CO2 sensor to HP | REA | RtS | ANY | Z13 | Cap-Tons | 0.067797 | 349.5794 | 0.002421 | 5 | 0 | 97.6187 | 64.4281 | 162.0468 | 0 | 0 | 0 | 0 | 0 | 0 | 0 | 0 | 0.6 | 1 | 1 | DEER:HVAC_Eff_AC | I | 1 | PGE | airHP | PGERtSZ13airHP | Add ADEC and CO2 sensor to HP | PGERtSZ13airHPZ130.067797Add ADEC and CO2 sensor to HP | Add ADEC and CO2 sensor to HP
HV030 |  | PGE - Add ADEC and CO2 sensor to HP | REA | RtS | ANY | Z14 | Cap-Tons | 0 | 0 | 0 | 5 | 0 | 97.6187 | 64.4281 | 162.0468 | 0 | 0 | 0 | 0 | 0 | 0 | 0 | 0 | 0.6 | 1 | 1 | DEER:HVAC_Eff_AC | I | 1 | PGE | airHP | PGERtSZ14airHP | Add ADEC and CO2 sensor to HP | PGERtSZ14airHPZ140Add ADEC and CO2 sensor to HP | Add ADEC and CO2 sensor to HP
HV030 |  | PGE - Add ADEC and CO2 sensor to HP | REA | RtS | ANY | Z15 | Cap-Tons | 0 | 0 | 0 | 5 | 0 | 97.6187 | 64.4281 | 162.0468 | 0 | 0 | 0 | 0 | 0 | 0 | 0 | 0 | 0.6 | 1 | 1 | DEER:HVAC_Eff_AC | I | 1 | PGE | airHP | PGERtSZ15airHP | Add ADEC and CO2 sensor to HP | PGERtSZ15airHPZ150Add ADEC and CO2 sensor to HP | Add ADEC and CO2 sensor to HP
HV030 |  | PGE - Add ADEC and CO2 sensor to HP | REA | RtS | ANY | Z16 | Cap-Tons | 0.021027 | 1302.621 | 0.006479 | 5 | 0 | 97.6187 | 64.4281 | 162.0468 | 0 | 0 | 0 | 0 | 0 | 0 | 0 | 0 | 0.6 | 1 | 1 | DEER:HVAC_Eff_AC | I | 1 | PGE | airHP | PGERtSZ16airHP | Add ADEC and CO2 sensor to HP | PGERtSZ16airHPZ160.021027Add ADEC and CO2 sensor to HP | Add ADEC and CO2 sensor to HP
HV031 |  | PGE - Add CO2 sensor to HP with ADEC | REA | Asm | ANY | Z01 | Cap-Tons | -0.0012 | 1043.449 | 0.014429 | 5 | 0 | 32.4769 | 32.214 | 64.6909 | 0 | 0 | 0 | 0 | 0 | 0 | 0 | 0 | 0.6 | 1 | 1 | DEER:HVAC_Eff_AC | I | 1 | PGE | airHP | PGEAsmZ01airHP | Add CO2 sensor to HP with ADEC | PGEAsmZ01airHPZ01-0.0012Add CO2 sensor to HP with ADEC | Add CO2 sensor to HP with ADEC
HV031 |  | PGE - Add CO2 sensor to HP with ADEC | REA | Asm | ANY | Z02 | Cap-Tons | 0.11089 | 721.338 | 0.00977 | 5 | 0 | 32.4769 | 32.214 | 64.6909 | 0 | 0 | 0 | 0 | 0 | 0 | 0 | 0 | 0.6 | 1 | 1 | DEER:HVAC_Eff_AC | I | 1 | PGE | airHP | PGEAsmZ02airHP | Add CO2 sensor to HP with ADEC | PGEAsmZ02airHPZ020.110889Add CO2 sensor to HP with ADEC | Add CO2 sensor to HP with ADEC
HV031 |  | PGE - Add CO2 sensor to HP with ADEC | REA | Asm | ANY | Z03 | Cap-Tons | 0.041151 | 799.8924 | 0.016851 | 5 | 0 | 32.4769 | 32.214 | 64.6909 | 0 | 0 | 0 | 0 | 0 | 0 | 0 | 0 | 0.6 | 1 | 1 | DEER:HVAC_Eff_AC | I | 1 | PGE | airHP | PGEAsmZ03airHP | Add CO2 sensor to HP with ADEC | PGEAsmZ03airHPZ030.041151Add CO2 sensor to HP with ADEC | Add CO2 sensor to HP with ADEC
HV031 |  | PGE - Add CO2 sensor to HP with ADEC | REA | Asm | ANY | Z04 | Cap-Tons | 0.084214 | 563.4472 | 0.011104 | 5 | 0 | 32.4769 | 32.214 | 64.6909 | 0 | 0 | 0 | 0 | 0 | 0 | 0 | 0 | 0.6 | 1 | 1 | DEER:HVAC_Eff_AC | I | 1 | PGE | airHP | PGEAsmZ04airHP | Add CO2 sensor to HP with ADEC | PGEAsmZ04airHPZ040.084214Add CO2 sensor to HP with ADEC | Add CO2 sensor to HP with ADEC
HV031 |  | PGE - Add CO2 sensor to HP with ADEC | REA | Asm | ANY | Z05 | Cap-Tons | 0.016849 | 1002.633 | 0.02377 | 5 | 0 | 32.4769 | 32.214 | 64.6909 | 0 | 0 | 0 | 0 | 0 | 0 | 0 | 0 | 0.6 | 1 | 1 | DEER:HVAC_Eff_AC | I | 1 | PGE | airHP | PGEAsmZ05airHP | Add CO2 sensor to HP with ADEC | PGEAsmZ05airHPZ050.016849Add CO2 sensor to HP with ADEC | Add CO2 sensor to HP with ADEC
HV031 |  | PGE - Add CO2 sensor to HP with ADEC | REA | Asm | ANY | Z06 | Cap-Tons | 0 | 0 | 0 | 5 | 0 | 32.4769 | 32.214 | 64.6909 | 0 | 0 | 0 | 0 | 0 | 0 | 0 | 0 | 0.6 | 1 | 1 | DEER:HVAC_Eff_AC | I | 1 | PGE | airHP | PGEAsmZ06airHP | Add CO2 sensor to HP with ADEC | PGEAsmZ06airHPZ060Add CO2 sensor to HP with ADEC | Add CO2 sensor to HP with ADEC
HV031 |  | PGE - Add CO2 sensor to HP with ADEC | REA | Asm | ANY | Z07 | Cap-Tons | 0 | 0 | 0 | 5 | 0 | 32.4769 | 32.214 | 64.6909 | 0 | 0 | 0 | 0 | 0 | 0 | 0 | 0 | 0.6 | 1 | 1 | DEER:HVAC_Eff_AC | I | 1 | PGE | airHP | PGEAsmZ07airHP | Add CO2 sensor to HP with ADEC | PGEAsmZ07airHPZ070Add CO2 sensor to HP with ADEC | Add CO2 sensor to HP with ADEC
HV031 |  | PGE - Add CO2 sensor to HP with ADEC | REA | Asm | ANY | Z08 | Cap-Tons | 0 | 0 | 0 | 5 | 0 | 32.4769 | 32.214 | 64.6909 | 0 | 0 | 0 | 0 | 0 | 0 | 0 | 0 | 0.6 | 1 | 1 | DEER:HVAC_Eff_AC | I | 1 | PGE | airHP | PGEAsmZ08airHP | Add CO2 sensor to HP with ADEC | PGEAsmZ08airHPZ080Add CO2 sensor to HP with ADEC | Add CO2 sensor to HP with ADEC
HV031 |  | PGE - Add CO2 sensor to HP with ADEC | REA | Asm | ANY | Z09 | Cap-Tons | 0 | 0 | 0 | 5 | 0 | 32.4769 | 32.214 | 64.6909 | 0 | 0 | 0 | 0 | 0 | 0 | 0 | 0 | 0.6 | 1 | 1 | DEER:HVAC_Eff_AC | I | 1 | PGE | airHP | PGEAsmZ09airHP | Add CO2 sensor to HP with ADEC | PGEAsmZ09airHPZ090Add CO2 sensor to HP with ADEC | Add CO2 sensor to HP with ADEC
HV031 |  | PGE - Add CO2 sensor to HP with ADEC | REA | Asm | ANY | Z10 | Cap-Tons | 0 | 0 | 0 | 5 | 0 | 32.4769 | 32.214 | 64.6909 | 0 | 0 | 0 | 0 | 0 | 0 | 0 | 0 | 0.6 | 1 | 1 | DEER:HVAC_Eff_AC | I | 1 | PGE | airHP | PGEAsmZ10airHP | Add CO2 sensor to HP with ADEC | PGEAsmZ10airHPZ100Add CO2 sensor to HP with ADEC | Add CO2 sensor to HP with ADEC
HV031 |  | PGE - Add CO2 sensor to HP with ADEC | REA | Asm | ANY | Z11 | Cap-Tons | 0.12427 | 628.9319 | 0.005809 | 5 | 0 | 32.4769 | 32.214 | 64.6909 | 0 | 0 | 0 | 0 | 0 | 0 | 0 | 0 | 0.6 | 1 | 1 | DEER:HVAC_Eff_AC | I | 1 | PGE | airHP | PGEAsmZ11airHP | Add CO2 sensor to HP with ADEC | PGEAsmZ11airHPZ110.124267Add CO2 sensor to HP with ADEC | Add CO2 sensor to HP with ADEC
HV031 |  | PGE - Add CO2 sensor to HP with ADEC | REA | Asm | ANY | Z12 | Cap-Tons | 0.12738 | 564.7146 | 0.006276 | 5 | 0 | 32.4769 | 32.214 | 64.6909 | 0 | 0 | 0 | 0 | 0 | 0 | 0 | 0 | 0.6 | 1 | 1 | DEER:HVAC_Eff_AC | I | 1 | PGE | airHP | PGEAsmZ12airHP | Add CO2 sensor to HP with ADEC | PGEAsmZ12airHPZ120.127378Add CO2 sensor to HP with ADEC | Add CO2 sensor to HP with ADEC
HV031 |  | PGE - Add CO2 sensor to HP with ADEC | REA | Asm | ANY | Z13 | Cap-Tons | 0.11902 | 611.6312 | 0.005782 | 5 | 0 | 32.4769 | 32.214 | 64.6909 | 0 | 0 | 0 | 0 | 0 | 0 | 0 | 0 | 0.6 | 1 | 1 | DEER:HVAC_Eff_AC | I | 1 | PGE | airHP | PGEAsmZ13airHP | Add CO2 sensor to HP with ADEC | PGEAsmZ13airHPZ130.119018Add CO2 sensor to HP with ADEC | Add CO2 sensor to HP with ADEC
HV031 |  | PGE - Add CO2 sensor to HP with ADEC | REA | Asm | ANY | Z14 | Cap-Tons | 0 | 0 | 0 | 5 | 0 | 32.4769 | 32.214 | 64.6909 | 0 | 0 | 0 | 0 | 0 | 0 | 0 | 0 | 0.6 | 1 | 1 | DEER:HVAC_Eff_AC | I | 1 | PGE | airHP | PGEAsmZ14airHP | Add CO2 sensor to HP with ADEC | PGEAsmZ14airHPZ140Add CO2 sensor to HP with ADEC | Add CO2 sensor to HP with ADEC
HV031 |  | PGE - Add CO2 sensor to HP with ADEC | REA | Asm | ANY | Z15 | Cap-Tons | 0 | 0 | 0 | 5 | 0 | 32.4769 | 32.214 | 64.6909 | 0 | 0 | 0 | 0 | 0 | 0 | 0 | 0 | 0.6 | 1 | 1 | DEER:HVAC_Eff_AC | I | 1 | PGE | airHP | PGEAsmZ15airHP | Add CO2 sensor to HP with ADEC | PGEAsmZ15airHPZ150Add CO2 sensor to HP with ADEC | Add CO2 sensor to HP with ADEC
HV031 |  | PGE - Add CO2 sensor to HP with ADEC | REA | Asm | ANY | Z16 | Cap-Tons | 0.051805 | 2204.755 | 0.012033 | 5 | 0 | 32.4769 | 32.214 | 64.6909 | 0 | 0 | 0 | 0 | 0 | 0 | 0 | 0 | 0.6 | 1 | 1 | DEER:HVAC_Eff_AC | I | 1 | PGE | airHP | PGEAsmZ16airHP | Add CO2 sensor to HP with ADEC | PGEAsmZ16airHPZ160.051805Add CO2 sensor to HP with ADEC | Add CO2 sensor to HP with ADEC
HV031 |  | PGE - Add CO2 sensor to HP with ADEC | REA | EPr | ANY | Z01 | Cap-Tons | 0.029949 | 465.2757 | 0.015903 | 5 | 0 | 32.4769 | 32.214 | 64.6909 | 0 | 0 | 0 | 0 | 0 | 0 | 0 | 0 | 0.6 | 1 | 1 | DEER:HVAC_Eff_AC | I | 1 | PGE | airHP | PGEEPrZ01airHP | Add CO2 sensor to HP with ADEC | PGEEPrZ01airHPZ010.029949Add CO2 sensor to HP with ADEC | Add CO2 sensor to HP with ADEC
HV031 |  | PGE - Add CO2 sensor to HP with ADEC | REA | EPr | ANY | Z02 | Cap-Tons | -1.9e-05 | 218.9645 | 0.005875 | 5 | 0 | 32.4769 | 32.214 | 64.6909 | 0 | 0 | 0 | 0 | 0 | 0 | 0 | 0 | 0.6 | 1 | 1 | DEER:HVAC_Eff_AC | I | 1 | PGE | airHP | PGEEPrZ02airHP | Add CO2 sensor to HP with ADEC | PGEEPrZ02airHPZ02-0.000019Add CO2 sensor to HP with ADEC | Add CO2 sensor to HP with ADEC
HV031 |  | PGE - Add CO2 sensor to HP with ADEC | REA | EPr | ANY | Z03 | Cap-Tons | -1.8e-05 | 199.8191 | 0.008113 | 5 | 0 | 32.4769 | 32.214 | 64.6909 | 0 | 0 | 0 | 0 | 0 | 0 | 0 | 0 | 0.6 | 1 | 1 | DEER:HVAC_Eff_AC | I | 1 | PGE | airHP | PGEEPrZ03airHP | Add CO2 sensor to HP with ADEC | PGEEPrZ03airHPZ03-0.000018Add CO2 sensor to HP with ADEC | Add CO2 sensor to HP with ADEC
HV031 |  | PGE - Add CO2 sensor to HP with ADEC | REA | EPr | ANY | Z04 | Cap-Tons | 0.13611 | 157.5479 | 0.004841 | 5 | 0 | 32.4769 | 32.214 | 64.6909 | 0 | 0 | 0 | 0 | 0 | 0 | 0 | 0 | 0.6 | 1 | 1 | DEER:HVAC_Eff_AC | I | 1 | PGE | airHP | PGEEPrZ04airHP | Add CO2 sensor to HP with ADEC | PGEEPrZ04airHPZ040.136106Add CO2 sensor to HP with ADEC | Add CO2 sensor to HP with ADEC
HV031 |  | PGE - Add CO2 sensor to HP with ADEC | REA | EPr | ANY | Z05 | Cap-Tons | 0.020483 | 224.4649 | 0.009077 | 5 | 0 | 32.4769 | 32.214 | 64.6909 | 0 | 0 | 0 | 0 | 0 | 0 | 0 | 0 | 0.6 | 1 | 1 | DEER:HVAC_Eff_AC | I | 1 | PGE | airHP | PGEEPrZ05airHP | Add CO2 sensor to HP with ADEC | PGEEPrZ05airHPZ050.020483Add CO2 sensor to HP with ADEC | Add CO2 sensor to HP with ADEC
HV031 |  | PGE - Add CO2 sensor to HP with ADEC | REA | EPr | ANY | Z06 | Cap-Tons | 0 | 0 | 0 | 5 | 0 | 32.4769 | 32.214 | 64.6909 | 0 | 0 | 0 | 0 | 0 | 0 | 0 | 0 | 0.6 | 1 | 1 | DEER:HVAC_Eff_AC | I | 1 | PGE | airHP | PGEEPrZ06airHP | Add CO2 sensor to HP with ADEC | PGEEPrZ06airHPZ060Add CO2 sensor to HP with ADEC | Add CO2 sensor to HP with ADEC
HV031 |  | PGE - Add CO2 sensor to HP with ADEC | REA | EPr | ANY | Z07 | Cap-Tons | 0 | 0 | 0 | 5 | 0 | 32.4769 | 32.214 | 64.6909 | 0 | 0 | 0 | 0 | 0 | 0 | 0 | 0 | 0.6 | 1 | 1 | DEER:HVAC_Eff_AC | I | 1 | PGE | airHP | PGEEPrZ07airHP | Add CO2 sensor to HP with ADEC | PGEEPrZ07airHPZ070Add CO2 sensor to HP with ADEC | Add CO2 sensor to HP with ADEC
HV031 |  | PGE - Add CO2 sensor to HP with ADEC | REA | EPr | ANY | Z08 | Cap-Tons | 0 | 0 | 0 | 5 | 0 | 32.4769 | 32.214 | 64.6909 | 0 | 0 | 0 | 0 | 0 | 0 | 0 | 0 | 0.6 | 1 | 1 | DEER:HVAC_Eff_AC | I | 1 | PGE | airHP | PGEEPrZ08airHP | Add CO2 sensor to HP with ADEC | PGEEPrZ08airHPZ080Add CO2 sensor to HP with ADEC | Add CO2 sensor to HP with ADEC
HV031 |  | PGE - Add CO2 sensor to HP with ADEC | REA | EPr | ANY | Z09 | Cap-Tons | 0 | 0 | 0 | 5 | 0 | 32.4769 | 32.214 | 64.6909 | 0 | 0 | 0 | 0 | 0 | 0 | 0 | 0 | 0.6 | 1 | 1 | DEER:HVAC_Eff_AC | I | 1 | PGE | airHP | PGEEPrZ09airHP | Add CO2 sensor to HP with ADEC | PGEEPrZ09airHPZ090Add CO2 sensor to HP with ADEC | Add CO2 sensor to HP with ADEC
HV031 |  | PGE - Add CO2 sensor to HP with ADEC | REA | EPr | ANY | Z10 | Cap-Tons | 0 | 0 | 0 | 5 | 0 | 32.4769 | 32.214 | 64.6909 | 0 | 0 | 0 | 0 | 0 | 0 | 0 | 0 | 0.6 | 1 | 1 | DEER:HVAC_Eff_AC | I | 1 | PGE | airHP | PGEEPrZ10airHP | Add CO2 sensor to HP with ADEC | PGEEPrZ10airHPZ100Add CO2 sensor to HP with ADEC | Add CO2 sensor to HP with ADEC
HV031 |  | PGE - Add CO2 sensor to HP with ADEC | REA | EPr | ANY | Z11 | Cap-Tons | 7.32e-06 | 210.4219 | 0.004535 | 5 | 0 | 32.4769 | 32.214 | 64.6909 | 0 | 0 | 0 | 0 | 0 | 0 | 0 | 0 | 0.6 | 1 | 1 | DEER:HVAC_Eff_AC | I | 1 | PGE | airHP | PGEEPrZ11airHP | Add CO2 sensor to HP with ADEC | PGEEPrZ11airHPZ110.00000732Add CO2 sensor to HP with ADEC | Add CO2 sensor to HP with ADEC
HV031 |  | PGE - Add CO2 sensor to HP with ADEC | REA | EPr | ANY | Z12 | Cap-Tons | -3.2e-05 | 221.3706 | 0.005456 | 5 | 0 | 32.4769 | 32.214 | 64.6909 | 0 | 0 | 0 | 0 | 0 | 0 | 0 | 0 | 0.6 | 1 | 1 | DEER:HVAC_Eff_AC | I | 1 | PGE | airHP | PGEEPrZ12airHP | Add CO2 sensor to HP with ADEC | PGEEPrZ12airHPZ12-0.000032Add CO2 sensor to HP with ADEC | Add CO2 sensor to HP with ADEC
HV031 |  | PGE - Add CO2 sensor to HP with ADEC | REA | EPr | ANY | Z13 | Cap-Tons | 2.56e-07 | 196.9534 | 0.004269 | 5 | 0 | 32.4769 | 32.214 | 64.6909 | 0 | 0 | 0 | 0 | 0 | 0 | 0 | 0 | 0.6 | 1 | 1 | DEER:HVAC_Eff_AC | I | 1 | PGE | airHP | PGEEPrZ13airHP | Add CO2 sensor to HP with ADEC | PGEEPrZ13airHPZ130.000000256Add CO2 sensor to HP with ADEC | Add CO2 sensor to HP with ADEC
HV031 |  | PGE - Add CO2 sensor to HP with ADEC | REA | EPr | ANY | Z14 | Cap-Tons | 0 | 0 | 0 | 5 | 0 | 32.4769 | 32.214 | 64.6909 | 0 | 0 | 0 | 0 | 0 | 0 | 0 | 0 | 0.6 | 1 | 1 | DEER:HVAC_Eff_AC | I | 1 | PGE | airHP | PGEEPrZ14airHP | Add CO2 sensor to HP with ADEC | PGEEPrZ14airHPZ140Add CO2 sensor to HP with ADEC | Add CO2 sensor to HP with ADEC
HV031 |  | PGE - Add CO2 sensor to HP with ADEC | REA | EPr | ANY | Z15 | Cap-Tons | 0 | 0 | 0 | 5 | 0 | 32.4769 | 32.214 | 64.6909 | 0 | 0 | 0 | 0 | 0 | 0 | 0 | 0 | 0.6 | 1 | 1 | DEER:HVAC_Eff_AC | I | 1 | PGE | airHP | PGEEPrZ15airHP | Add CO2 sensor to HP with ADEC | PGEEPrZ15airHPZ150Add CO2 sensor to HP with ADEC | Add CO2 sensor to HP with ADEC
HV031 |  | PGE - Add CO2 sensor to HP with ADEC | REA | EPr | ANY | Z16 | Cap-Tons | -6.1e-06 | 788.5083 | 0.010291 | 5 | 0 | 32.4769 | 32.214 | 64.6909 | 0 | 0 | 0 | 0 | 0 | 0 | 0 | 0 | 0.6 | 1 | 1 | DEER:HVAC_Eff_AC | I | 1 | PGE | airHP | PGEEPrZ16airHP | Add CO2 sensor to HP with ADEC | PGEEPrZ16airHPZ16-0.0000061Add CO2 sensor to HP with ADEC | Add CO2 sensor to HP with ADEC
HV031 |  | PGE - Add CO2 sensor to HP with ADEC | REA | ERC | ANY | Z01 | Cap-Tons | 0.002901 | 240.8085 | 0.022257 | 5 | 0 | 32.4769 | 32.214 | 64.6909 | 0 | 0 | 0 | 0 | 0 | 0 | 0 | 0 | 0.6 | 1 | 1 | DEER:HVAC_Eff_AC | I | 2 | PGE | airHP | PGEERCZ01airHP | Add CO2 sensor to HP with ADEC | PGEERCZ01airHPZ010.002901Add CO2 sensor to HP with ADEC | Add CO2 sensor to HP with ADEC
HV031 |  | PGE - Add CO2 sensor to HP with ADEC | REA | ERC | ANY | Z02 | Cap-Tons | -2e-07 | 89.6937 | 0.004159 | 5 | 0 | 32.4769 | 32.214 | 64.6909 | 0 | 0 | 0 | 0 | 0 | 0 | 0 | 0 | 0.6 | 1 | 1 | DEER:HVAC_Eff_AC | I | 3 | PGE | airHP | PGEERCZ02airHP | Add CO2 sensor to HP with ADEC | PGEERCZ02airHPZ02-0.0000002Add CO2 sensor to HP with ADEC | Add CO2 sensor to HP with ADEC
HV031 |  | PGE - Add CO2 sensor to HP with ADEC | REA | ERC | ANY | Z03 | Cap-Tons | -2.5e-06 | 71.7234 | 0.005982 | 5 | 0 | 32.4769 | 32.214 | 64.6909 | 0 | 0 | 0 | 0 | 0 | 0 | 0 | 0 | 0.6 | 1 | 1 | DEER:HVAC_Eff_AC | I | 4 | PGE | airHP | PGEERCZ03airHP | Add CO2 sensor to HP with ADEC | PGEERCZ03airHPZ03-0.0000025Add CO2 sensor to HP with ADEC | Add CO2 sensor to HP with ADEC
HV031 |  | PGE - Add CO2 sensor to HP with ADEC | REA | ERC | ANY | Z04 | Cap-Tons | 0.018275 | 56.2797 | 0.003603 | 5 | 0 | 32.4769 | 32.214 | 64.6909 | 0 | 0 | 0 | 0 | 0 | 0 | 0 | 0 | 0.6 | 1 | 1 | DEER:HVAC_Eff_AC | I | 5 | PGE | airHP | PGEERCZ04airHP | Add CO2 sensor to HP with ADEC | PGEERCZ04airHPZ040.018275Add CO2 sensor to HP with ADEC | Add CO2 sensor to HP with ADEC
HV031 |  | PGE - Add CO2 sensor to HP with ADEC | REA | ERC | ANY | Z05 | Cap-Tons | 0.005506 | 82.3219 | 0.005426 | 5 | 0 | 32.4769 | 32.214 | 64.6909 | 0 | 0 | 0 | 0 | 0 | 0 | 0 | 0 | 0.6 | 1 | 1 | DEER:HVAC_Eff_AC | I | 6 | PGE | airHP | PGEERCZ05airHP | Add CO2 sensor to HP with ADEC | PGEERCZ05airHPZ050.005506Add CO2 sensor to HP with ADEC | Add CO2 sensor to HP with ADEC
HV031 |  | PGE - Add CO2 sensor to HP with ADEC | REA | ERC | ANY | Z06 | Cap-Tons | 0 | 0 | 0 | 5 | 0 | 32.4769 | 32.214 | 64.6909 | 0 | 0 | 0 | 0 | 0 | 0 | 0 | 0 | 0.6 | 1 | 1 | DEER:HVAC_Eff_AC | I | 7 | PGE | airHP | PGEERCZ06airHP | Add CO2 sensor to HP with ADEC | PGEERCZ06airHPZ060Add CO2 sensor to HP with ADEC | Add CO2 sensor to HP with ADEC
HV031 |  | PGE - Add CO2 sensor to HP with ADEC | REA | ERC | ANY | Z07 | Cap-Tons | 0 | 0 | 0 | 5 | 0 | 32.4769 | 32.214 | 64.6909 | 0 | 0 | 0 | 0 | 0 | 0 | 0 | 0 | 0.6 | 1 | 1 | DEER:HVAC_Eff_AC | I | 8 | PGE | airHP | PGEERCZ07airHP | Add CO2 sensor to HP with ADEC | PGEERCZ07airHPZ070Add CO2 sensor to HP with ADEC | Add CO2 sensor to HP with ADEC
HV031 |  | PGE - Add CO2 sensor to HP with ADEC | REA | ERC | ANY | Z08 | Cap-Tons | 0 | 0 | 0 | 5 | 0 | 32.4769 | 32.214 | 64.6909 | 0 | 0 | 0 | 0 | 0 | 0 | 0 | 0 | 0.6 | 1 | 1 | DEER:HVAC_Eff_AC | I | 9 | PGE | airHP | PGEERCZ08airHP | Add CO2 sensor to HP with ADEC | PGEERCZ08airHPZ080Add CO2 sensor to HP with ADEC | Add CO2 sensor to HP with ADEC
HV031 |  | PGE - Add CO2 sensor to HP with ADEC | REA | ERC | ANY | Z09 | Cap-Tons | 0 | 0 | 0 | 5 | 0 | 32.4769 | 32.214 | 64.6909 | 0 | 0 | 0 | 0 | 0 | 0 | 0 | 0 | 0.6 | 1 | 1 | DEER:HVAC_Eff_AC | I | 10 | PGE | airHP | PGEERCZ09airHP | Add CO2 sensor to HP with ADEC | PGEERCZ09airHPZ090Add CO2 sensor to HP with ADEC | Add CO2 sensor to HP with ADEC
HV031 |  | PGE - Add CO2 sensor to HP with ADEC | REA | ERC | ANY | Z10 | Cap-Tons | 0 | 0 | 0 | 5 | 0 | 32.4769 | 32.214 | 64.6909 | 0 | 0 | 0 | 0 | 0 | 0 | 0 | 0 | 0.6 | 1 | 1 | DEER:HVAC_Eff_AC | I | 11 | PGE | airHP | PGEERCZ10airHP | Add CO2 sensor to HP with ADEC | PGEERCZ10airHPZ100Add CO2 sensor to HP with ADEC | Add CO2 sensor to HP with ADEC
HV031 |  | PGE - Add CO2 sensor to HP with ADEC | REA | ERC | ANY | Z11 | Cap-Tons | 9.44e-08 | 62.7773 | 0.002758 | 5 | 0 | 32.4769 | 32.214 | 64.6909 | 0 | 0 | 0 | 0 | 0 | 0 | 0 | 0 | 0.6 | 1 | 1 | DEER:HVAC_Eff_AC | I | 12 | PGE | airHP | PGEERCZ11airHP | Add CO2 sensor to HP with ADEC | PGEERCZ11airHPZ110.0000000944Add CO2 sensor to HP with ADEC | Add CO2 sensor to HP with ADEC
HV031 |  | PGE - Add CO2 sensor to HP with ADEC | REA | ERC | ANY | Z12 | Cap-Tons | -3.1e-07 | 71.1192 | 0.003662 | 5 | 0 | 32.4769 | 32.214 | 64.6909 | 0 | 0 | 0 | 0 | 0 | 0 | 0 | 0 | 0.6 | 1 | 1 | DEER:HVAC_Eff_AC | I | 13 | PGE | airHP | PGEERCZ12airHP | Add CO2 sensor to HP with ADEC | PGEERCZ12airHPZ12-0.00000031Add CO2 sensor to HP with ADEC | Add CO2 sensor to HP with ADEC
HV031 |  | PGE - Add CO2 sensor to HP with ADEC | REA | ERC | ANY | Z13 | Cap-Tons | 1.36e-07 | 65.3341 | 0.003184 | 5 | 0 | 32.4769 | 32.214 | 64.6909 | 0 | 0 | 0 | 0 | 0 | 0 | 0 | 0 | 0.6 | 1 | 1 | DEER:HVAC_Eff_AC | I | 14 | PGE | airHP | PGEERCZ13airHP | Add CO2 sensor to HP with ADEC | PGEERCZ13airHPZ130.000000136Add CO2 sensor to HP with ADEC | Add CO2 sensor to HP with ADEC
HV031 |  | PGE - Add CO2 sensor to HP with ADEC | REA | ERC | ANY | Z14 | Cap-Tons | 0 | 0 | 0 | 5 | 0 | 32.4769 | 32.214 | 64.6909 | 0 | 0 | 0 | 0 | 0 | 0 | 0 | 0 | 0.6 | 1 | 1 | DEER:HVAC_Eff_AC | I | 15 | PGE | airHP | PGEERCZ14airHP | Add CO2 sensor to HP with ADEC | PGEERCZ14airHPZ140Add CO2 sensor to HP with ADEC | Add CO2 sensor to HP with ADEC
HV031 |  | PGE - Add CO2 sensor to HP with ADEC | REA | ERC | ANY | Z15 | Cap-Tons | 0 | 0 | 0 | 5 | 0 | 32.4769 | 32.214 | 64.6909 | 0 | 0 | 0 | 0 | 0 | 0 | 0 | 0 | 0.6 | 1 | 1 | DEER:HVAC_Eff_AC | I | 16 | PGE | airHP | PGEERCZ15airHP | Add CO2 sensor to HP with ADEC | PGEERCZ15airHPZ150Add CO2 sensor to HP with ADEC | Add CO2 sensor to HP with ADEC
HV031 |  | PGE - Add CO2 sensor to HP with ADEC | REA | ERC | ANY | Z16 | Cap-Tons | -5.4e-07 | 368.3255 | 0.012502 | 5 | 0 | 32.4769 | 32.214 | 64.6909 | 0 | 0 | 0 | 0 | 0 | 0 | 0 | 0 | 0.6 | 1 | 1 | DEER:HVAC_Eff_AC | I | 17 | PGE | airHP | PGEERCZ16airHP | Add CO2 sensor to HP with ADEC | PGEERCZ16airHPZ16-0.00000054Add CO2 sensor to HP with ADEC | Add CO2 sensor to HP with ADEC
HV031 |  | PGE - Add CO2 sensor to HP with ADEC | REA | ESe | ANY | Z01 | Cap-Tons | 0.01039 | 806.7005 | 0 | 5 | 0 | 32.4769 | 32.214 | 64.6909 | 0 | 0 | 0 | 0 | 0 | 0 | 0 | 0 | 0.6 | 1 | 1 | DEER:HVAC_Eff_AC | I | 1 | PGE | airHP | PGEESeZ01airHP | Add CO2 sensor to HP with ADEC | PGEESeZ01airHPZ010.01039Add CO2 sensor to HP with ADEC | Add CO2 sensor to HP with ADEC
HV031 |  | PGE - Add CO2 sensor to HP with ADEC | REA | ESe | ANY | Z02 | Cap-Tons | -0.00271 | 258.8912 | 0 | 5 | 0 | 32.4769 | 32.214 | 64.6909 | 0 | 0 | 0 | 0 | 0 | 0 | 0 | 0 | 0.6 | 1 | 1 | DEER:HVAC_Eff_AC | I | 1 | PGE | airHP | PGEESeZ02airHP | Add CO2 sensor to HP with ADEC | PGEESeZ02airHPZ02-0.00271Add CO2 sensor to HP with ADEC | Add CO2 sensor to HP with ADEC
HV031 |  | PGE - Add CO2 sensor to HP with ADEC | REA | ESe | ANY | Z03 | Cap-Tons | 0 | 273.5617 | 0 | 5 | 0 | 32.4769 | 32.214 | 64.6909 | 0 | 0 | 0 | 0 | 0 | 0 | 0 | 0 | 0.6 | 1 | 1 | DEER:HVAC_Eff_AC | I | 1 | PGE | airHP | PGEESeZ03airHP | Add CO2 sensor to HP with ADEC | PGEESeZ03airHPZ030Add CO2 sensor to HP with ADEC | Add CO2 sensor to HP with ADEC
HV031 |  | PGE - Add CO2 sensor to HP with ADEC | REA | ESe | ANY | Z04 | Cap-Tons | 0.050552 | 190.3685 | 0 | 5 | 0 | 32.4769 | 32.214 | 64.6909 | 0 | 0 | 0 | 0 | 0 | 0 | 0 | 0 | 0.6 | 1 | 1 | DEER:HVAC_Eff_AC | I | 1 | PGE | airHP | PGEESeZ04airHP | Add CO2 sensor to HP with ADEC | PGEESeZ04airHPZ040.050552Add CO2 sensor to HP with ADEC | Add CO2 sensor to HP with ADEC
HV031 |  | PGE - Add CO2 sensor to HP with ADEC | REA | ESe | ANY | Z05 | Cap-Tons | 0.014991 | 414.0659 | 0 | 5 | 0 | 32.4769 | 32.214 | 64.6909 | 0 | 0 | 0 | 0 | 0 | 0 | 0 | 0 | 0.6 | 1 | 1 | DEER:HVAC_Eff_AC | I | 1 | PGE | airHP | PGEESeZ05airHP | Add CO2 sensor to HP with ADEC | PGEESeZ05airHPZ050.014991Add CO2 sensor to HP with ADEC | Add CO2 sensor to HP with ADEC
HV031 |  | PGE - Add CO2 sensor to HP with ADEC | REA | ESe | ANY | Z06 | Cap-Tons | 0 | 0 | 0 | 5 | 0 | 32.4769 | 32.214 | 64.6909 | 0 | 0 | 0 | 0 | 0 | 0 | 0 | 0 | 0.6 | 1 | 1 | DEER:HVAC_Eff_AC | I | 1 | PGE | airHP | PGEESeZ06airHP | Add CO2 sensor to HP with ADEC | PGEESeZ06airHPZ060Add CO2 sensor to HP with ADEC | Add CO2 sensor to HP with ADEC
HV031 |  | PGE - Add CO2 sensor to HP with ADEC | REA | ESe | ANY | Z07 | Cap-Tons | 0 | 0 | 0 | 5 | 0 | 32.4769 | 32.214 | 64.6909 | 0 | 0 | 0 | 0 | 0 | 0 | 0 | 0 | 0.6 | 1 | 1 | DEER:HVAC_Eff_AC | I | 1 | PGE | airHP | PGEESeZ07airHP | Add CO2 sensor to HP with ADEC | PGEESeZ07airHPZ070Add CO2 sensor to HP with ADEC | Add CO2 sensor to HP with ADEC
HV031 |  | PGE - Add CO2 sensor to HP with ADEC | REA | ESe | ANY | Z08 | Cap-Tons | 0 | 0 | 0 | 5 | 0 | 32.4769 | 32.214 | 64.6909 | 0 | 0 | 0 | 0 | 0 | 0 | 0 | 0 | 0.6 | 1 | 1 | DEER:HVAC_Eff_AC | I | 1 | PGE | airHP | PGEESeZ08airHP | Add CO2 sensor to HP with ADEC | PGEESeZ08airHPZ080Add CO2 sensor to HP with ADEC | Add CO2 sensor to HP with ADEC
HV031 |  | PGE - Add CO2 sensor to HP with ADEC | REA | ESe | ANY | Z09 | Cap-Tons | 0 | 0 | 0 | 5 | 0 | 32.4769 | 32.214 | 64.6909 | 0 | 0 | 0 | 0 | 0 | 0 | 0 | 0 | 0.6 | 1 | 1 | DEER:HVAC_Eff_AC | I | 1 | PGE | airHP | PGEESeZ09airHP | Add CO2 sensor to HP with ADEC | PGEESeZ09airHPZ090Add CO2 sensor to HP with ADEC | Add CO2 sensor to HP with ADEC
HV031 |  | PGE - Add CO2 sensor to HP with ADEC | REA | ESe | ANY | Z10 | Cap-Tons | 0 | 0 | 0 | 5 | 0 | 32.4769 | 32.214 | 64.6909 | 0 | 0 | 0 | 0 | 0 | 0 | 0 | 0 | 0.6 | 1 | 1 | DEER:HVAC_Eff_AC | I | 1 | PGE | airHP | PGEESeZ10airHP | Add CO2 sensor to HP with ADEC | PGEESeZ10airHPZ100Add CO2 sensor to HP with ADEC | Add CO2 sensor to HP with ADEC
HV031 |  | PGE - Add CO2 sensor to HP with ADEC | REA | ESe | ANY | Z11 | Cap-Tons | 1.66e-08 | 192.9156 | 0 | 5 | 0 | 32.4769 | 32.214 | 64.6909 | 0 | 0 | 0 | 0 | 0 | 0 | 0 | 0 | 0.6 | 1 | 1 | DEER:HVAC_Eff_AC | I | 1 | PGE | airHP | PGEESeZ11airHP | Add CO2 sensor to HP with ADEC | PGEESeZ11airHPZ110.0000000166Add CO2 sensor to HP with ADEC | Add CO2 sensor to HP with ADEC
HV031 |  | PGE - Add CO2 sensor to HP with ADEC | REA | ESe | ANY | Z12 | Cap-Tons | -8.5e-05 | 211.03 | 0 | 5 | 0 | 32.4769 | 32.214 | 64.6909 | 0 | 0 | 0 | 0 | 0 | 0 | 0 | 0 | 0.6 | 1 | 1 | DEER:HVAC_Eff_AC | I | 1 | PGE | airHP | PGEESeZ12airHP | Add CO2 sensor to HP with ADEC | PGEESeZ12airHPZ12-0.000085Add CO2 sensor to HP with ADEC | Add CO2 sensor to HP with ADEC
HV031 |  | PGE - Add CO2 sensor to HP with ADEC | REA | ESe | ANY | Z13 | Cap-Tons | -9.7e-08 | 169.3742 | 0 | 5 | 0 | 32.4769 | 32.214 | 64.6909 | 0 | 0 | 0 | 0 | 0 | 0 | 0 | 0 | 0.6 | 1 | 1 | DEER:HVAC_Eff_AC | I | 1 | PGE | airHP | PGEESeZ13airHP | Add CO2 sensor to HP with ADEC | PGEESeZ13airHPZ13-0.000000097Add CO2 sensor to HP with ADEC | Add CO2 sensor to HP with ADEC
HV031 |  | PGE - Add CO2 sensor to HP with ADEC | REA | ESe | ANY | Z14 | Cap-Tons | 0 | 0 | 0 | 5 | 0 | 32.4769 | 32.214 | 64.6909 | 0 | 0 | 0 | 0 | 0 | 0 | 0 | 0 | 0.6 | 1 | 1 | DEER:HVAC_Eff_AC | I | 1 | PGE | airHP | PGEESeZ14airHP | Add CO2 sensor to HP with ADEC | PGEESeZ14airHPZ140Add CO2 sensor to HP with ADEC | Add CO2 sensor to HP with ADEC
HV031 |  | PGE - Add CO2 sensor to HP with ADEC | REA | ESe | ANY | Z15 | Cap-Tons | 0 | 0 | 0 | 5 | 0 | 32.4769 | 32.214 | 64.6909 | 0 | 0 | 0 | 0 | 0 | 0 | 0 | 0 | 0.6 | 1 | 1 | DEER:HVAC_Eff_AC | I | 1 | PGE | airHP | PGEESeZ15airHP | Add CO2 sensor to HP with ADEC | PGEESeZ15airHPZ150Add CO2 sensor to HP with ADEC | Add CO2 sensor to HP with ADEC
HV031 |  | PGE - Add CO2 sensor to HP with ADEC | REA | ESe | ANY | Z16 | Cap-Tons | -0.00014 | 810.9029 | 0 | 5 | 0 | 32.4769 | 32.214 | 64.6909 | 0 | 0 | 0 | 0 | 0 | 0 | 0 | 0 | 0.6 | 1 | 1 | DEER:HVAC_Eff_AC | I | 1 | PGE | airHP | PGEESeZ16airHP | Add CO2 sensor to HP with ADEC | PGEESeZ16airHPZ16-0.00014Add CO2 sensor to HP with ADEC | Add CO2 sensor to HP with ADEC
HV031 |  | PGE - Add CO2 sensor to HP with ADEC | REA | EUn | ANY | Z01 | Cap-Tons | -0.0182 | 753.7418 | 0 | 5 | 0 | 32.4769 | 32.214 | 64.6909 | 0 | 0 | 0 | 0 | 0 | 0 | 0 | 0 | 0.6 | 1 | 1 | DEER:HVAC_Eff_AC | I | 1 | PGE | airHP | PGEEUnZ01airHP | Add CO2 sensor to HP with ADEC | PGEEUnZ01airHPZ01-0.0182Add CO2 sensor to HP with ADEC | Add CO2 sensor to HP with ADEC
HV031 |  | PGE - Add CO2 sensor to HP with ADEC | REA | EUn | ANY | Z02 | Cap-Tons | 0.17737 | 340.9763 | 0 | 5 | 0 | 32.4769 | 32.214 | 64.6909 | 0 | 0 | 0 | 0 | 0 | 0 | 0 | 0 | 0.6 | 1 | 1 | DEER:HVAC_Eff_AC | I | 1 | PGE | airHP | PGEEUnZ02airHP | Add CO2 sensor to HP with ADEC | PGEEUnZ02airHPZ020.177369Add CO2 sensor to HP with ADEC | Add CO2 sensor to HP with ADEC
HV031 |  | PGE - Add CO2 sensor to HP with ADEC | REA | EUn | ANY | Z03 | Cap-Tons | 0.052253 | 288.4309 | 0 | 5 | 0 | 32.4769 | 32.214 | 64.6909 | 0 | 0 | 0 | 0 | 0 | 0 | 0 | 0 | 0.6 | 1 | 1 | DEER:HVAC_Eff_AC | I | 1 | PGE | airHP | PGEEUnZ03airHP | Add CO2 sensor to HP with ADEC | PGEEUnZ03airHPZ030.052253Add CO2 sensor to HP with ADEC | Add CO2 sensor to HP with ADEC
HV031 |  | PGE - Add CO2 sensor to HP with ADEC | REA | EUn | ANY | Z04 | Cap-Tons | 0.05758 | 217.8355 | 0 | 5 | 0 | 32.4769 | 32.214 | 64.6909 | 0 | 0 | 0 | 0 | 0 | 0 | 0 | 0 | 0.6 | 1 | 1 | DEER:HVAC_Eff_AC | I | 1 | PGE | airHP | PGEEUnZ04airHP | Add CO2 sensor to HP with ADEC | PGEEUnZ04airHPZ040.05758Add CO2 sensor to HP with ADEC | Add CO2 sensor to HP with ADEC
HV031 |  | PGE - Add CO2 sensor to HP with ADEC | REA | EUn | ANY | Z05 | Cap-Tons | -0.01397 | 337.0331 | 0 | 5 | 0 | 32.4769 | 32.214 | 64.6909 | 0 | 0 | 0 | 0 | 0 | 0 | 0 | 0 | 0.6 | 1 | 1 | DEER:HVAC_Eff_AC | I | 1 | PGE | airHP | PGEEUnZ05airHP | Add CO2 sensor to HP with ADEC | PGEEUnZ05airHPZ05-0.01397Add CO2 sensor to HP with ADEC | Add CO2 sensor to HP with ADEC
HV031 |  | PGE - Add CO2 sensor to HP with ADEC | REA | EUn | ANY | Z06 | Cap-Tons | 0 | 0 | 0 | 5 | 0 | 32.4769 | 32.214 | 64.6909 | 0 | 0 | 0 | 0 | 0 | 0 | 0 | 0 | 0.6 | 1 | 1 | DEER:HVAC_Eff_AC | I | 1 | PGE | airHP | PGEEUnZ06airHP | Add CO2 sensor to HP with ADEC | PGEEUnZ06airHPZ060Add CO2 sensor to HP with ADEC | Add CO2 sensor to HP with ADEC
HV031 |  | PGE - Add CO2 sensor to HP with ADEC | REA | EUn | ANY | Z07 | Cap-Tons | 0 | 0 | 0 | 5 | 0 | 32.4769 | 32.214 | 64.6909 | 0 | 0 | 0 | 0 | 0 | 0 | 0 | 0 | 0.6 | 1 | 1 | DEER:HVAC_Eff_AC | I | 1 | PGE | airHP | PGEEUnZ07airHP | Add CO2 sensor to HP with ADEC | PGEEUnZ07airHPZ070Add CO2 sensor to HP with ADEC | Add CO2 sensor to HP with ADEC
HV031 |  | PGE - Add CO2 sensor to HP with ADEC | REA | EUn | ANY | Z08 | Cap-Tons | 0 | 0 | 0 | 5 | 0 | 32.4769 | 32.214 | 64.6909 | 0 | 0 | 0 | 0 | 0 | 0 | 0 | 0 | 0.6 | 1 | 1 | DEER:HVAC_Eff_AC | I | 1 | PGE | airHP | PGEEUnZ08airHP | Add CO2 sensor to HP with ADEC | PGEEUnZ08airHPZ080Add CO2 sensor to HP with ADEC | Add CO2 sensor to HP with ADEC
HV031 |  | PGE - Add CO2 sensor to HP with ADEC | REA | EUn | ANY | Z09 | Cap-Tons | 0 | 0 | 0 | 5 | 0 | 32.4769 | 32.214 | 64.6909 | 0 | 0 | 0 | 0 | 0 | 0 | 0 | 0 | 0.6 | 1 | 1 | DEER:HVAC_Eff_AC | I | 1 | PGE | airHP | PGEEUnZ09airHP | Add CO2 sensor to HP with ADEC | PGEEUnZ09airHPZ090Add CO2 sensor to HP with ADEC | Add CO2 sensor to HP with ADEC
HV031 |  | PGE - Add CO2 sensor to HP with ADEC | REA | EUn | ANY | Z10 | Cap-Tons | 0 | 0 | 0 | 5 | 0 | 32.4769 | 32.214 | 64.6909 | 0 | 0 | 0 | 0 | 0 | 0 | 0 | 0 | 0.6 | 1 | 1 | DEER:HVAC_Eff_AC | I | 1 | PGE | airHP | PGEEUnZ10airHP | Add CO2 sensor to HP with ADEC | PGEEUnZ10airHPZ100Add CO2 sensor to HP with ADEC | Add CO2 sensor to HP with ADEC
HV031 |  | PGE - Add CO2 sensor to HP with ADEC | REA | EUn | ANY | Z11 | Cap-Tons | 0.23112 | 331.5936 | 0 | 5 | 0 | 32.4769 | 32.214 | 64.6909 | 0 | 0 | 0 | 0 | 0 | 0 | 0 | 0 | 0.6 | 1 | 1 | DEER:HVAC_Eff_AC | I | 1 | PGE | airHP | PGEEUnZ11airHP | Add CO2 sensor to HP with ADEC | PGEEUnZ11airHPZ110.231123Add CO2 sensor to HP with ADEC | Add CO2 sensor to HP with ADEC
HV031 |  | PGE - Add CO2 sensor to HP with ADEC | REA | EUn | ANY | Z12 | Cap-Tons | 0.21542 | 292.0623 | 0 | 5 | 0 | 32.4769 | 32.214 | 64.6909 | 0 | 0 | 0 | 0 | 0 | 0 | 0 | 0 | 0.6 | 1 | 1 | DEER:HVAC_Eff_AC | I | 1 | PGE | airHP | PGEEUnZ12airHP | Add CO2 sensor to HP with ADEC | PGEEUnZ12airHPZ120.215422Add CO2 sensor to HP with ADEC | Add CO2 sensor to HP with ADEC
HV031 |  | PGE - Add CO2 sensor to HP with ADEC | REA | EUn | ANY | Z13 | Cap-Tons | 0.2292 | 309.8559 | 0 | 5 | 0 | 32.4769 | 32.214 | 64.6909 | 0 | 0 | 0 | 0 | 0 | 0 | 0 | 0 | 0.6 | 1 | 1 | DEER:HVAC_Eff_AC | I | 1 | PGE | airHP | PGEEUnZ13airHP | Add CO2 sensor to HP with ADEC | PGEEUnZ13airHPZ130.229199Add CO2 sensor to HP with ADEC | Add CO2 sensor to HP with ADEC
HV031 |  | PGE - Add CO2 sensor to HP with ADEC | REA | EUn | ANY | Z14 | Cap-Tons | 0 | 0 | 0 | 5 | 0 | 32.4769 | 32.214 | 64.6909 | 0 | 0 | 0 | 0 | 0 | 0 | 0 | 0 | 0.6 | 1 | 1 | DEER:HVAC_Eff_AC | I | 1 | PGE | airHP | PGEEUnZ14airHP | Add CO2 sensor to HP with ADEC | PGEEUnZ14airHPZ140Add CO2 sensor to HP with ADEC | Add CO2 sensor to HP with ADEC
HV031 |  | PGE - Add CO2 sensor to HP with ADEC | REA | EUn | ANY | Z15 | Cap-Tons | 0 | 0 | 0 | 5 | 0 | 32.4769 | 32.214 | 64.6909 | 0 | 0 | 0 | 0 | 0 | 0 | 0 | 0 | 0.6 | 1 | 1 | DEER:HVAC_Eff_AC | I | 1 | PGE | airHP | PGEEUnZ15airHP | Add CO2 sensor to HP with ADEC | PGEEUnZ15airHPZ150Add CO2 sensor to HP with ADEC | Add CO2 sensor to HP with ADEC
HV031 |  | PGE - Add CO2 sensor to HP with ADEC | REA | EUn | ANY | Z16 | Cap-Tons | 0.076372 | 1089.884 | 0 | 5 | 0 | 32.4769 | 32.214 | 64.6909 | 0 | 0 | 0 | 0 | 0 | 0 | 0 | 0 | 0.6 | 1 | 1 | DEER:HVAC_Eff_AC | I | 1 | PGE | airHP | PGEEUnZ16airHP | Add CO2 sensor to HP with ADEC | PGEEUnZ16airHPZ160.076372Add CO2 sensor to HP with ADEC | Add CO2 sensor to HP with ADEC
HV031 |  | PGE - Add CO2 sensor to HP with ADEC | REA | MBT | ANY | Z01 | Cap-Tons | -0.04791 | 632.1824 | 0.005377 | 5 | 0 | 32.4769 | 32.214 | 64.6909 | 0 | 0 | 0 | 0 | 0 | 0 | 0 | 0 | 0.6 | 1 | 1 | DEER:HVAC_Eff_AC | I | 1 | PGE | airHP | PGEMBTZ01airHP | Add CO2 sensor to HP with ADEC | PGEMBTZ01airHPZ01-0.04791Add CO2 sensor to HP with ADEC | Add CO2 sensor to HP with ADEC
HV031 |  | PGE - Add CO2 sensor to HP with ADEC | REA | MBT | ANY | Z02 | Cap-Tons | 0.31638 | 373.742 | 0.002101 | 5 | 0 | 32.4769 | 32.214 | 64.6909 | 0 | 0 | 0 | 0 | 0 | 0 | 0 | 0 | 0.6 | 1 | 1 | DEER:HVAC_Eff_AC | I | 1 | PGE | airHP | PGEMBTZ02airHP | Add CO2 sensor to HP with ADEC | PGEMBTZ02airHPZ020.31638Add CO2 sensor to HP with ADEC | Add CO2 sensor to HP with ADEC
HV031 |  | PGE - Add CO2 sensor to HP with ADEC | REA | MBT | ANY | Z03 | Cap-Tons | 0.12212 | 216.7759 | 0.002805 | 5 | 0 | 32.4769 | 32.214 | 64.6909 | 0 | 0 | 0 | 0 | 0 | 0 | 0 | 0 | 0.6 | 1 | 1 | DEER:HVAC_Eff_AC | I | 1 | PGE | airHP | PGEMBTZ03airHP | Add CO2 sensor to HP with ADEC | PGEMBTZ03airHPZ030.122115Add CO2 sensor to HP with ADEC | Add CO2 sensor to HP with ADEC
HV031 |  | PGE - Add CO2 sensor to HP with ADEC | REA | MBT | ANY | Z04 | Cap-Tons | 0.32464 | 218.6677 | 0.001476 | 5 | 0 | 32.4769 | 32.214 | 64.6909 | 0 | 0 | 0 | 0 | 0 | 0 | 0 | 0 | 0.6 | 1 | 1 | DEER:HVAC_Eff_AC | I | 1 | PGE | airHP | PGEMBTZ04airHP | Add CO2 sensor to HP with ADEC | PGEMBTZ04airHPZ040.324644Add CO2 sensor to HP with ADEC | Add CO2 sensor to HP with ADEC
HV031 |  | PGE - Add CO2 sensor to HP with ADEC | REA | MBT | ANY | Z05 | Cap-Tons | 0.043557 | 252.8072 | 0.00348 | 5 | 0 | 32.4769 | 32.214 | 64.6909 | 0 | 0 | 0 | 0 | 0 | 0 | 0 | 0 | 0.6 | 1 | 1 | DEER:HVAC_Eff_AC | I | 1 | PGE | airHP | PGEMBTZ05airHP | Add CO2 sensor to HP with ADEC | PGEMBTZ05airHPZ050.043557Add CO2 sensor to HP with ADEC | Add CO2 sensor to HP with ADEC
HV031 |  | PGE - Add CO2 sensor to HP with ADEC | REA | MBT | ANY | Z06 | Cap-Tons | 0 | 0 | 0 | 5 | 0 | 32.4769 | 32.214 | 64.6909 | 0 | 0 | 0 | 0 | 0 | 0 | 0 | 0 | 0.6 | 1 | 1 | DEER:HVAC_Eff_AC | I | 1 | PGE | airHP | PGEMBTZ06airHP | Add CO2 sensor to HP with ADEC | PGEMBTZ06airHPZ060Add CO2 sensor to HP with ADEC | Add CO2 sensor to HP with ADEC
HV031 |  | PGE - Add CO2 sensor to HP with ADEC | REA | MBT | ANY | Z07 | Cap-Tons | 0 | 0 | 0 | 5 | 0 | 32.4769 | 32.214 | 64.6909 | 0 | 0 | 0 | 0 | 0 | 0 | 0 | 0 | 0.6 | 1 | 1 | DEER:HVAC_Eff_AC | I | 1 | PGE | airHP | PGEMBTZ07airHP | Add CO2 sensor to HP with ADEC | PGEMBTZ07airHPZ070Add CO2 sensor to HP with ADEC | Add CO2 sensor to HP with ADEC
HV031 |  | PGE - Add CO2 sensor to HP with ADEC | REA | MBT | ANY | Z08 | Cap-Tons | 0 | 0 | 0 | 5 | 0 | 32.4769 | 32.214 | 64.6909 | 0 | 0 | 0 | 0 | 0 | 0 | 0 | 0 | 0.6 | 1 | 1 | DEER:HVAC_Eff_AC | I | 1 | PGE | airHP | PGEMBTZ08airHP | Add CO2 sensor to HP with ADEC | PGEMBTZ08airHPZ080Add CO2 sensor to HP with ADEC | Add CO2 sensor to HP with ADEC
HV031 |  | PGE - Add CO2 sensor to HP with ADEC | REA | MBT | ANY | Z09 | Cap-Tons | 0 | 0 | 0 | 5 | 0 | 32.4769 | 32.214 | 64.6909 | 0 | 0 | 0 | 0 | 0 | 0 | 0 | 0 | 0.6 | 1 | 1 | DEER:HVAC_Eff_AC | I | 1 | PGE | airHP | PGEMBTZ09airHP | Add CO2 sensor to HP with ADEC | PGEMBTZ09airHPZ090Add CO2 sensor to HP with ADEC | Add CO2 sensor to HP with ADEC
HV031 |  | PGE - Add CO2 sensor to HP with ADEC | REA | MBT | ANY | Z10 | Cap-Tons | 0 | 0 | 0 | 5 | 0 | 32.4769 | 32.214 | 64.6909 | 0 | 0 | 0 | 0 | 0 | 0 | 0 | 0 | 0.6 | 1 | 1 | DEER:HVAC_Eff_AC | I | 1 | PGE | airHP | PGEMBTZ10airHP | Add CO2 sensor to HP with ADEC | PGEMBTZ10airHPZ100Add CO2 sensor to HP with ADEC | Add CO2 sensor to HP with ADEC
HV031 |  | PGE - Add CO2 sensor to HP with ADEC | REA | MBT | ANY | Z11 | Cap-Tons | 0.40446 | 458.4767 | 0.001357 | 5 | 0 | 32.4769 | 32.214 | 64.6909 | 0 | 0 | 0 | 0 | 0 | 0 | 0 | 0 | 0.6 | 1 | 1 | DEER:HVAC_Eff_AC | I | 1 | PGE | airHP | PGEMBTZ11airHP | Add CO2 sensor to HP with ADEC | PGEMBTZ11airHPZ110.404462Add CO2 sensor to HP with ADEC | Add CO2 sensor to HP with ADEC
HV031 |  | PGE - Add CO2 sensor to HP with ADEC | REA | MBT | ANY | Z12 | Cap-Tons | 0.38228 | 441.3996 | 0.001632 | 5 | 0 | 32.4769 | 32.214 | 64.6909 | 0 | 0 | 0 | 0 | 0 | 0 | 0 | 0 | 0.6 | 1 | 1 | DEER:HVAC_Eff_AC | I | 1 | PGE | airHP | PGEMBTZ12airHP | Add CO2 sensor to HP with ADEC | PGEMBTZ12airHPZ120.382278Add CO2 sensor to HP with ADEC | Add CO2 sensor to HP with ADEC
HV031 |  | PGE - Add CO2 sensor to HP with ADEC | REA | MBT | ANY | Z13 | Cap-Tons | 0.43384 | 463.4983 | 0.001333 | 5 | 0 | 32.4769 | 32.214 | 64.6909 | 0 | 0 | 0 | 0 | 0 | 0 | 0 | 0 | 0.6 | 1 | 1 | DEER:HVAC_Eff_AC | I | 1 | PGE | airHP | PGEMBTZ13airHP | Add CO2 sensor to HP with ADEC | PGEMBTZ13airHPZ130.433843Add CO2 sensor to HP with ADEC | Add CO2 sensor to HP with ADEC
HV031 |  | PGE - Add CO2 sensor to HP with ADEC | REA | MBT | ANY | Z14 | Cap-Tons | 0 | 0 | 0 | 5 | 0 | 32.4769 | 32.214 | 64.6909 | 0 | 0 | 0 | 0 | 0 | 0 | 0 | 0 | 0.6 | 1 | 1 | DEER:HVAC_Eff_AC | I | 1 | PGE | airHP | PGEMBTZ14airHP | Add CO2 sensor to HP with ADEC | PGEMBTZ14airHPZ140Add CO2 sensor to HP with ADEC | Add CO2 sensor to HP with ADEC
HV031 |  | PGE - Add CO2 sensor to HP with ADEC | REA | MBT | ANY | Z15 | Cap-Tons | 0 | 0 | 0 | 5 | 0 | 32.4769 | 32.214 | 64.6909 | 0 | 0 | 0 | 0 | 0 | 0 | 0 | 0 | 0.6 | 1 | 1 | DEER:HVAC_Eff_AC | I | 1 | PGE | airHP | PGEMBTZ15airHP | Add CO2 sensor to HP with ADEC | PGEMBTZ15airHPZ150Add CO2 sensor to HP with ADEC | Add CO2 sensor to HP with ADEC
HV031 |  | PGE - Add CO2 sensor to HP with ADEC | REA | MBT | ANY | Z16 | Cap-Tons | 0.15673 | 1964.322 | 0.004682 | 5 | 0 | 32.4769 | 32.214 | 64.6909 | 0 | 0 | 0 | 0 | 0 | 0 | 0 | 0 | 0.6 | 1 | 1 | DEER:HVAC_Eff_AC | I | 1 | PGE | airHP | PGEMBTZ16airHP | Add CO2 sensor to HP with ADEC | PGEMBTZ16airHPZ160.156726Add CO2 sensor to HP with ADEC | Add CO2 sensor to HP with ADEC
HV031 |  | PGE - Add CO2 sensor to HP with ADEC | REA | OfS | ANY | Z01 | Cap-Tons | -0.0069 | 65.6845 | 0.021908 | 5 | 0 | 32.4769 | 32.214 | 64.6909 | 0 | 0 | 0 | 0 | 0 | 0 | 0 | 0 | 0.6 | 1 | 1 | DEER:HVAC_Eff_AC | I | 1 | PGE | airHP | PGEOfSZ01airHP | Add CO2 sensor to HP with ADEC | PGEOfSZ01airHPZ01-0.0069Add CO2 sensor to HP with ADEC | Add CO2 sensor to HP with ADEC
HV031 |  | PGE - Add CO2 sensor to HP with ADEC | REA | OfS | ANY | Z02 | Cap-Tons | 0.029569 | 42.2388 | 0.009801 | 5 | 0 | 32.4769 | 32.214 | 64.6909 | 0 | 0 | 0 | 0 | 0 | 0 | 0 | 0 | 0.6 | 1 | 1 | DEER:HVAC_Eff_AC | I | 1 | PGE | airHP | PGEOfSZ02airHP | Add CO2 sensor to HP with ADEC | PGEOfSZ02airHPZ020.029569Add CO2 sensor to HP with ADEC | Add CO2 sensor to HP with ADEC
HV031 |  | PGE - Add CO2 sensor to HP with ADEC | REA | OfS | ANY | Z03 | Cap-Tons | 0.011469 | 22.6512 | 0.012169 | 5 | 0 | 32.4769 | 32.214 | 64.6909 | 0 | 0 | 0 | 0 | 0 | 0 | 0 | 0 | 0.6 | 1 | 1 | DEER:HVAC_Eff_AC | I | 1 | PGE | airHP | PGEOfSZ03airHP | Add CO2 sensor to HP with ADEC | PGEOfSZ03airHPZ030.011469Add CO2 sensor to HP with ADEC | Add CO2 sensor to HP with ADEC
HV031 |  | PGE - Add CO2 sensor to HP with ADEC | REA | OfS | ANY | Z04 | Cap-Tons | 0.029049 | 26.4025 | 0.00705 | 5 | 0 | 32.4769 | 32.214 | 64.6909 | 0 | 0 | 0 | 0 | 0 | 0 | 0 | 0 | 0.6 | 1 | 1 | DEER:HVAC_Eff_AC | I | 1 | PGE | airHP | PGEOfSZ04airHP | Add CO2 sensor to HP with ADEC | PGEOfSZ04airHPZ040.029049Add CO2 sensor to HP with ADEC | Add CO2 sensor to HP with ADEC
HV031 |  | PGE - Add CO2 sensor to HP with ADEC | REA | OfS | ANY | Z05 | Cap-Tons | -4.3e-05 | 18.2804 | 0.015687 | 5 | 0 | 32.4769 | 32.214 | 64.6909 | 0 | 0 | 0 | 0 | 0 | 0 | 0 | 0 | 0.6 | 1 | 1 | DEER:HVAC_Eff_AC | I | 1 | PGE | airHP | PGEOfSZ05airHP | Add CO2 sensor to HP with ADEC | PGEOfSZ05airHPZ05-0.000043Add CO2 sensor to HP with ADEC | Add CO2 sensor to HP with ADEC
HV031 |  | PGE - Add CO2 sensor to HP with ADEC | REA | OfS | ANY | Z06 | Cap-Tons | 0 | 0 | 0 | 5 | 0 | 32.4769 | 32.214 | 64.6909 | 0 | 0 | 0 | 0 | 0 | 0 | 0 | 0 | 0.6 | 1 | 1 | DEER:HVAC_Eff_AC | I | 1 | PGE | airHP | PGEOfSZ06airHP | Add CO2 sensor to HP with ADEC | PGEOfSZ06airHPZ060Add CO2 sensor to HP with ADEC | Add CO2 sensor to HP with ADEC
HV031 |  | PGE - Add CO2 sensor to HP with ADEC | REA | OfS | ANY | Z07 | Cap-Tons | 0 | 0 | 0 | 5 | 0 | 32.4769 | 32.214 | 64.6909 | 0 | 0 | 0 | 0 | 0 | 0 | 0 | 0 | 0.6 | 1 | 1 | DEER:HVAC_Eff_AC | I | 1 | PGE | airHP | PGEOfSZ07airHP | Add CO2 sensor to HP with ADEC | PGEOfSZ07airHPZ070Add CO2 sensor to HP with ADEC | Add CO2 sensor to HP with ADEC
HV031 |  | PGE - Add CO2 sensor to HP with ADEC | REA | OfS | ANY | Z08 | Cap-Tons | 0 | 0 | 0 | 5 | 0 | 32.4769 | 32.214 | 64.6909 | 0 | 0 | 0 | 0 | 0 | 0 | 0 | 0 | 0.6 | 1 | 1 | DEER:HVAC_Eff_AC | I | 1 | PGE | airHP | PGEOfSZ08airHP | Add CO2 sensor to HP with ADEC | PGEOfSZ08airHPZ080Add CO2 sensor to HP with ADEC | Add CO2 sensor to HP with ADEC
HV031 |  | PGE - Add CO2 sensor to HP with ADEC | REA | OfS | ANY | Z09 | Cap-Tons | 0 | 0 | 0 | 5 | 0 | 32.4769 | 32.214 | 64.6909 | 0 | 0 | 0 | 0 | 0 | 0 | 0 | 0 | 0.6 | 1 | 1 | DEER:HVAC_Eff_AC | I | 1 | PGE | airHP | PGEOfSZ09airHP | Add CO2 sensor to HP with ADEC | PGEOfSZ09airHPZ090Add CO2 sensor to HP with ADEC | Add CO2 sensor to HP with ADEC
HV031 |  | PGE - Add CO2 sensor to HP with ADEC | REA | OfS | ANY | Z10 | Cap-Tons | 0 | 0 | 0 | 5 | 0 | 32.4769 | 32.214 | 64.6909 | 0 | 0 | 0 | 0 | 0 | 0 | 0 | 0 | 0.6 | 1 | 1 | DEER:HVAC_Eff_AC | I | 1 | PGE | airHP | PGEOfSZ10airHP | Add CO2 sensor to HP with ADEC | PGEOfSZ10airHPZ100Add CO2 sensor to HP with ADEC | Add CO2 sensor to HP with ADEC
HV031 |  | PGE - Add CO2 sensor to HP with ADEC | REA | OfS | ANY | Z11 | Cap-Tons | 0.033459 | 55.5746 | 0.006066 | 5 | 0 | 32.4769 | 32.214 | 64.6909 | 0 | 0 | 0 | 0 | 0 | 0 | 0 | 0 | 0.6 | 1 | 1 | DEER:HVAC_Eff_AC | I | 1 | PGE | airHP | PGEOfSZ11airHP | Add CO2 sensor to HP with ADEC | PGEOfSZ11airHPZ110.033459Add CO2 sensor to HP with ADEC | Add CO2 sensor to HP with ADEC
HV031 |  | PGE - Add CO2 sensor to HP with ADEC | REA | OfS | ANY | Z12 | Cap-Tons | 0.035107 | 45.1278 | 0.006189 | 5 | 0 | 32.4769 | 32.214 | 64.6909 | 0 | 0 | 0 | 0 | 0 | 0 | 0 | 0 | 0.6 | 1 | 1 | DEER:HVAC_Eff_AC | I | 1 | PGE | airHP | PGEOfSZ12airHP | Add CO2 sensor to HP with ADEC | PGEOfSZ12airHPZ120.035107Add CO2 sensor to HP with ADEC | Add CO2 sensor to HP with ADEC
HV031 |  | PGE - Add CO2 sensor to HP with ADEC | REA | OfS | ANY | Z13 | Cap-Tons | 0.034882 | 54.9975 | 0.005867 | 5 | 0 | 32.4769 | 32.214 | 64.6909 | 0 | 0 | 0 | 0 | 0 | 0 | 0 | 0 | 0.6 | 1 | 1 | DEER:HVAC_Eff_AC | I | 1 | PGE | airHP | PGEOfSZ13airHP | Add CO2 sensor to HP with ADEC | PGEOfSZ13airHPZ130.034882Add CO2 sensor to HP with ADEC | Add CO2 sensor to HP with ADEC
HV031 |  | PGE - Add CO2 sensor to HP with ADEC | REA | OfS | ANY | Z14 | Cap-Tons | 0 | 0 | 0 | 5 | 0 | 32.4769 | 32.214 | 64.6909 | 0 | 0 | 0 | 0 | 0 | 0 | 0 | 0 | 0.6 | 1 | 1 | DEER:HVAC_Eff_AC | I | 1 | PGE | airHP | PGEOfSZ14airHP | Add CO2 sensor to HP with ADEC | PGEOfSZ14airHPZ140Add CO2 sensor to HP with ADEC | Add CO2 sensor to HP with ADEC
HV031 |  | PGE - Add CO2 sensor to HP with ADEC | REA | OfS | ANY | Z15 | Cap-Tons | 0 | 0 | 0 | 5 | 0 | 32.4769 | 32.214 | 64.6909 | 0 | 0 | 0 | 0 | 0 | 0 | 0 | 0 | 0.6 | 1 | 1 | DEER:HVAC_Eff_AC | I | 1 | PGE | airHP | PGEOfSZ15airHP | Add CO2 sensor to HP with ADEC | PGEOfSZ15airHPZ150Add CO2 sensor to HP with ADEC | Add CO2 sensor to HP with ADEC
HV031 |  | PGE - Add CO2 sensor to HP with ADEC | REA | OfS | ANY | Z16 | Cap-Tons | 0.014025 | 319.3397 | 0.025823 | 5 | 0 | 32.4769 | 32.214 | 64.6909 | 0 | 0 | 0 | 0 | 0 | 0 | 0 | 0 | 0.6 | 1 | 1 | DEER:HVAC_Eff_AC | I | 1 | PGE | airHP | PGEOfSZ16airHP | Add CO2 sensor to HP with ADEC | PGEOfSZ16airHPZ160.014025Add CO2 sensor to HP with ADEC | Add CO2 sensor to HP with ADEC
HV031 |  | PGE - Add CO2 sensor to HP with ADEC | REA | RFF | ANY | Z01 | Cap-Tons | 0.001494 | 1468.987 | 0.012669 | 5 | 0 | 32.4769 | 32.214 | 64.6909 | 0 | 0 | 0 | 0 | 0 | 0 | 0 | 0 | 0.6 | 1 | 1 | DEER:HVAC_Eff_AC | I | 1 | PGE | airHP | PGERFFZ01airHP | Add CO2 sensor to HP with ADEC | PGERFFZ01airHPZ010.001494Add CO2 sensor to HP with ADEC | Add CO2 sensor to HP with ADEC
HV031 |  | PGE - Add CO2 sensor to HP with ADEC | REA | RFF | ANY | Z02 | Cap-Tons | 0.10383 | 501.9009 | 0.003738 | 5 | 0 | 32.4769 | 32.214 | 64.6909 | 0 | 0 | 0 | 0 | 0 | 0 | 0 | 0 | 0.6 | 1 | 1 | DEER:HVAC_Eff_AC | I | 1 | PGE | airHP | PGERFFZ02airHP | Add CO2 sensor to HP with ADEC | PGERFFZ02airHPZ020.10383Add CO2 sensor to HP with ADEC | Add CO2 sensor to HP with ADEC
HV031 |  | PGE - Add CO2 sensor to HP with ADEC | REA | RFF | ANY | Z03 | Cap-Tons | 0.038233 | 566.0387 | 0.005624 | 5 | 0 | 32.4769 | 32.214 | 64.6909 | 0 | 0 | 0 | 0 | 0 | 0 | 0 | 0 | 0.6 | 1 | 1 | DEER:HVAC_Eff_AC | I | 1 | PGE | airHP | PGERFFZ03airHP | Add CO2 sensor to HP with ADEC | PGERFFZ03airHPZ030.038233Add CO2 sensor to HP with ADEC | Add CO2 sensor to HP with ADEC
HV031 |  | PGE - Add CO2 sensor to HP with ADEC | REA | RFF | ANY | Z04 | Cap-Tons | 0.084881 | 378.6822 | 0.00364 | 5 | 0 | 32.4769 | 32.214 | 64.6909 | 0 | 0 | 0 | 0 | 0 | 0 | 0 | 0 | 0.6 | 1 | 1 | DEER:HVAC_Eff_AC | I | 1 | PGE | airHP | PGERFFZ04airHP | Add CO2 sensor to HP with ADEC | PGERFFZ04airHPZ040.084881Add CO2 sensor to HP with ADEC | Add CO2 sensor to HP with ADEC
HV031 |  | PGE - Add CO2 sensor to HP with ADEC | REA | RFF | ANY | Z05 | Cap-Tons | 0.005977 | 790.5813 | 0.007502 | 5 | 0 | 32.4769 | 32.214 | 64.6909 | 0 | 0 | 0 | 0 | 0 | 0 | 0 | 0 | 0.6 | 1 | 1 | DEER:HVAC_Eff_AC | I | 1 | PGE | airHP | PGERFFZ05airHP | Add CO2 sensor to HP with ADEC | PGERFFZ05airHPZ050.005977Add CO2 sensor to HP with ADEC | Add CO2 sensor to HP with ADEC
HV031 |  | PGE - Add CO2 sensor to HP with ADEC | REA | RFF | ANY | Z06 | Cap-Tons | 0 | 0 | 0 | 5 | 0 | 32.4769 | 32.214 | 64.6909 | 0 | 0 | 0 | 0 | 0 | 0 | 0 | 0 | 0.6 | 1 | 1 | DEER:HVAC_Eff_AC | I | 1 | PGE | airHP | PGERFFZ06airHP | Add CO2 sensor to HP with ADEC | PGERFFZ06airHPZ060Add CO2 sensor to HP with ADEC | Add CO2 sensor to HP with ADEC
HV031 |  | PGE - Add CO2 sensor to HP with ADEC | REA | RFF | ANY | Z07 | Cap-Tons | 0 | 0 | 0 | 5 | 0 | 32.4769 | 32.214 | 64.6909 | 0 | 0 | 0 | 0 | 0 | 0 | 0 | 0 | 0.6 | 1 | 1 | DEER:HVAC_Eff_AC | I | 1 | PGE | airHP | PGERFFZ07airHP | Add CO2 sensor to HP with ADEC | PGERFFZ07airHPZ070Add CO2 sensor to HP with ADEC | Add CO2 sensor to HP with ADEC
HV031 |  | PGE - Add CO2 sensor to HP with ADEC | REA | RFF | ANY | Z08 | Cap-Tons | 0 | 0 | 0 | 5 | 0 | 32.4769 | 32.214 | 64.6909 | 0 | 0 | 0 | 0 | 0 | 0 | 0 | 0 | 0.6 | 1 | 1 | DEER:HVAC_Eff_AC | I | 1 | PGE | airHP | PGERFFZ08airHP | Add CO2 sensor to HP with ADEC | PGERFFZ08airHPZ080Add CO2 sensor to HP with ADEC | Add CO2 sensor to HP with ADEC
HV031 |  | PGE - Add CO2 sensor to HP with ADEC | REA | RFF | ANY | Z09 | Cap-Tons | 0 | 0 | 0 | 5 | 0 | 32.4769 | 32.214 | 64.6909 | 0 | 0 | 0 | 0 | 0 | 0 | 0 | 0 | 0.6 | 1 | 1 | DEER:HVAC_Eff_AC | I | 1 | PGE | airHP | PGERFFZ09airHP | Add CO2 sensor to HP with ADEC | PGERFFZ09airHPZ090Add CO2 sensor to HP with ADEC | Add CO2 sensor to HP with ADEC
HV031 |  | PGE - Add CO2 sensor to HP with ADEC | REA | RFF | ANY | Z10 | Cap-Tons | 0 | 0 | 0 | 5 | 0 | 32.4769 | 32.214 | 64.6909 | 0 | 0 | 0 | 0 | 0 | 0 | 0 | 0 | 0.6 | 1 | 1 | DEER:HVAC_Eff_AC | I | 1 | PGE | airHP | PGERFFZ10airHP | Add CO2 sensor to HP with ADEC | PGERFFZ10airHPZ100Add CO2 sensor to HP with ADEC | Add CO2 sensor to HP with ADEC
HV031 |  | PGE - Add CO2 sensor to HP with ADEC | REA | RFF | ANY | Z11 | Cap-Tons | 0.18463 | 668.6826 | 0.001863 | 5 | 0 | 32.4769 | 32.214 | 64.6909 | 0 | 0 | 0 | 0 | 0 | 0 | 0 | 0 | 0.6 | 1 | 1 | DEER:HVAC_Eff_AC | I | 1 | PGE | airHP | PGERFFZ11airHP | Add CO2 sensor to HP with ADEC | PGERFFZ11airHPZ110.18463Add CO2 sensor to HP with ADEC | Add CO2 sensor to HP with ADEC
HV031 |  | PGE - Add CO2 sensor to HP with ADEC | REA | RFF | ANY | Z12 | Cap-Tons | 0.18982 | 601.2459 | 0.002662 | 5 | 0 | 32.4769 | 32.214 | 64.6909 | 0 | 0 | 0 | 0 | 0 | 0 | 0 | 0 | 0.6 | 1 | 1 | DEER:HVAC_Eff_AC | I | 1 | PGE | airHP | PGERFFZ12airHP | Add CO2 sensor to HP with ADEC | PGERFFZ12airHPZ120.189824Add CO2 sensor to HP with ADEC | Add CO2 sensor to HP with ADEC
HV031 |  | PGE - Add CO2 sensor to HP with ADEC | REA | RFF | ANY | Z13 | Cap-Tons | 0.19198 | 599.8025 | 0.002078 | 5 | 0 | 32.4769 | 32.214 | 64.6909 | 0 | 0 | 0 | 0 | 0 | 0 | 0 | 0 | 0.6 | 1 | 1 | DEER:HVAC_Eff_AC | I | 1 | PGE | airHP | PGERFFZ13airHP | Add CO2 sensor to HP with ADEC | PGERFFZ13airHPZ130.191984Add CO2 sensor to HP with ADEC | Add CO2 sensor to HP with ADEC
HV031 |  | PGE - Add CO2 sensor to HP with ADEC | REA | RFF | ANY | Z14 | Cap-Tons | 0 | 0 | 0 | 5 | 0 | 32.4769 | 32.214 | 64.6909 | 0 | 0 | 0 | 0 | 0 | 0 | 0 | 0 | 0.6 | 1 | 1 | DEER:HVAC_Eff_AC | I | 1 | PGE | airHP | PGERFFZ14airHP | Add CO2 sensor to HP with ADEC | PGERFFZ14airHPZ140Add CO2 sensor to HP with ADEC | Add CO2 sensor to HP with ADEC
HV031 |  | PGE - Add CO2 sensor to HP with ADEC | REA | RFF | ANY | Z15 | Cap-Tons | 0 | 0 | 0 | 5 | 0 | 32.4769 | 32.214 | 64.6909 | 0 | 0 | 0 | 0 | 0 | 0 | 0 | 0 | 0.6 | 1 | 1 | DEER:HVAC_Eff_AC | I | 1 | PGE | airHP | PGERFFZ15airHP | Add CO2 sensor to HP with ADEC | PGERFFZ15airHPZ150Add CO2 sensor to HP with ADEC | Add CO2 sensor to HP with ADEC
HV031 |  | PGE - Add CO2 sensor to HP with ADEC | REA | RFF | ANY | Z16 | Cap-Tons | 0.030999 | 1234.988 | 0.005474 | 5 | 0 | 32.4769 | 32.214 | 64.6909 | 0 | 0 | 0 | 0 | 0 | 0 | 0 | 0 | 0.6 | 1 | 1 | DEER:HVAC_Eff_AC | I | 1 | PGE | airHP | PGERFFZ16airHP | Add CO2 sensor to HP with ADEC | PGERFFZ16airHPZ160.030999Add CO2 sensor to HP with ADEC | Add CO2 sensor to HP with ADEC
HV031 |  | PGE - Add CO2 sensor to HP with ADEC | REA | RSD | ANY | Z01 | Cap-Tons | -0.0244 | 1671.275 | 0.11578 | 5 | 0 | 32.4769 | 32.214 | 64.6909 | 0 | 0 | 0 | 0 | 0 | 0 | 0 | 0 | 0.6 | 1 | 1 | DEER:HVAC_Eff_AC | I | 1 | PGE | airHP | PGERSDZ01airHP | Add CO2 sensor to HP with ADEC | PGERSDZ01airHPZ01-0.0244Add CO2 sensor to HP with ADEC | Add CO2 sensor to HP with ADEC
HV031 |  | PGE - Add CO2 sensor to HP with ADEC | REA | RSD | ANY | Z02 | Cap-Tons | 0.20532 | 556.8864 | 0.029961 | 5 | 0 | 32.4769 | 32.214 | 64.6909 | 0 | 0 | 0 | 0 | 0 | 0 | 0 | 0 | 0.6 | 1 | 1 | DEER:HVAC_Eff_AC | I | 1 | PGE | airHP | PGERSDZ02airHP | Add CO2 sensor to HP with ADEC | PGERSDZ02airHPZ020.205318Add CO2 sensor to HP with ADEC | Add CO2 sensor to HP with ADEC
HV031 |  | PGE - Add CO2 sensor to HP with ADEC | REA | RSD | ANY | Z03 | Cap-Tons | 0.061269 | 630.3946 | 0.054841 | 5 | 0 | 32.4769 | 32.214 | 64.6909 | 0 | 0 | 0 | 0 | 0 | 0 | 0 | 0 | 0.6 | 1 | 1 | DEER:HVAC_Eff_AC | I | 1 | PGE | airHP | PGERSDZ03airHP | Add CO2 sensor to HP with ADEC | PGERSDZ03airHPZ030.061269Add CO2 sensor to HP with ADEC | Add CO2 sensor to HP with ADEC
HV031 |  | PGE - Add CO2 sensor to HP with ADEC | REA | RSD | ANY | Z04 | Cap-Tons | 0.17252 | 425.4745 | 0.029246 | 5 | 0 | 32.4769 | 32.214 | 64.6909 | 0 | 0 | 0 | 0 | 0 | 0 | 0 | 0 | 0.6 | 1 | 1 | DEER:HVAC_Eff_AC | I | 1 | PGE | airHP | PGERSDZ04airHP | Add CO2 sensor to HP with ADEC | PGERSDZ04airHPZ040.172519Add CO2 sensor to HP with ADEC | Add CO2 sensor to HP with ADEC
HV031 |  | PGE - Add CO2 sensor to HP with ADEC | REA | RSD | ANY | Z05 | Cap-Tons | -0.00216 | 639.2675 | 0.061377 | 5 | 0 | 32.4769 | 32.214 | 64.6909 | 0 | 0 | 0 | 0 | 0 | 0 | 0 | 0 | 0.6 | 1 | 1 | DEER:HVAC_Eff_AC | I | 1 | PGE | airHP | PGERSDZ05airHP | Add CO2 sensor to HP with ADEC | PGERSDZ05airHPZ05-0.00216Add CO2 sensor to HP with ADEC | Add CO2 sensor to HP with ADEC
HV031 |  | PGE - Add CO2 sensor to HP with ADEC | REA | RSD | ANY | Z06 | Cap-Tons | 0 | 0 | 0 | 5 | 0 | 32.4769 | 32.214 | 64.6909 | 0 | 0 | 0 | 0 | 0 | 0 | 0 | 0 | 0.6 | 1 | 1 | DEER:HVAC_Eff_AC | I | 1 | PGE | airHP | PGERSDZ06airHP | Add CO2 sensor to HP with ADEC | PGERSDZ06airHPZ060Add CO2 sensor to HP with ADEC | Add CO2 sensor to HP with ADEC
HV031 |  | PGE - Add CO2 sensor to HP with ADEC | REA | RSD | ANY | Z07 | Cap-Tons | 0 | 0 | 0 | 5 | 0 | 32.4769 | 32.214 | 64.6909 | 0 | 0 | 0 | 0 | 0 | 0 | 0 | 0 | 0.6 | 1 | 1 | DEER:HVAC_Eff_AC | I | 1 | PGE | airHP | PGERSDZ07airHP | Add CO2 sensor to HP with ADEC | PGERSDZ07airHPZ070Add CO2 sensor to HP with ADEC | Add CO2 sensor to HP with ADEC
HV031 |  | PGE - Add CO2 sensor to HP with ADEC | REA | RSD | ANY | Z08 | Cap-Tons | 0 | 0 | 0 | 5 | 0 | 32.4769 | 32.214 | 64.6909 | 0 | 0 | 0 | 0 | 0 | 0 | 0 | 0 | 0.6 | 1 | 1 | DEER:HVAC_Eff_AC | I | 1 | PGE | airHP | PGERSDZ08airHP | Add CO2 sensor to HP with ADEC | PGERSDZ08airHPZ080Add CO2 sensor to HP with ADEC | Add CO2 sensor to HP with ADEC
HV031 |  | PGE - Add CO2 sensor to HP with ADEC | REA | RSD | ANY | Z09 | Cap-Tons | 0 | 0 | 0 | 5 | 0 | 32.4769 | 32.214 | 64.6909 | 0 | 0 | 0 | 0 | 0 | 0 | 0 | 0 | 0.6 | 1 | 1 | DEER:HVAC_Eff_AC | I | 1 | PGE | airHP | PGERSDZ09airHP | Add CO2 sensor to HP with ADEC | PGERSDZ09airHPZ090Add CO2 sensor to HP with ADEC | Add CO2 sensor to HP with ADEC
HV031 |  | PGE - Add CO2 sensor to HP with ADEC | REA | RSD | ANY | Z10 | Cap-Tons | 0 | 0 | 0 | 5 | 0 | 32.4769 | 32.214 | 64.6909 | 0 | 0 | 0 | 0 | 0 | 0 | 0 | 0 | 0.6 | 1 | 1 | DEER:HVAC_Eff_AC | I | 1 | PGE | airHP | PGERSDZ10airHP | Add CO2 sensor to HP with ADEC | PGERSDZ10airHPZ100Add CO2 sensor to HP with ADEC | Add CO2 sensor to HP with ADEC
HV031 |  | PGE - Add CO2 sensor to HP with ADEC | REA | RSD | ANY | Z11 | Cap-Tons | 0.21421 | 502.904 | 0.015541 | 5 | 0 | 32.4769 | 32.214 | 64.6909 | 0 | 0 | 0 | 0 | 0 | 0 | 0 | 0 | 0.6 | 1 | 1 | DEER:HVAC_Eff_AC | I | 1 | PGE | airHP | PGERSDZ11airHP | Add CO2 sensor to HP with ADEC | PGERSDZ11airHPZ110.214211Add CO2 sensor to HP with ADEC | Add CO2 sensor to HP with ADEC
HV031 |  | PGE - Add CO2 sensor to HP with ADEC | REA | RSD | ANY | Z12 | Cap-Tons | 0.17 | 553.167 | 0.022264 | 5 | 0 | 32.4769 | 32.214 | 64.6909 | 0 | 0 | 0 | 0 | 0 | 0 | 0 | 0 | 0.6 | 1 | 1 | DEER:HVAC_Eff_AC | I | 1 | PGE | airHP | PGERSDZ12airHP | Add CO2 sensor to HP with ADEC | PGERSDZ12airHPZ120.169999Add CO2 sensor to HP with ADEC | Add CO2 sensor to HP with ADEC
HV031 |  | PGE - Add CO2 sensor to HP with ADEC | REA | RSD | ANY | Z13 | Cap-Tons | 0.23395 | 493.9078 | 0.014639 | 5 | 0 | 32.4769 | 32.214 | 64.6909 | 0 | 0 | 0 | 0 | 0 | 0 | 0 | 0 | 0.6 | 1 | 1 | DEER:HVAC_Eff_AC | I | 1 | PGE | airHP | PGERSDZ13airHP | Add CO2 sensor to HP with ADEC | PGERSDZ13airHPZ130.233955Add CO2 sensor to HP with ADEC | Add CO2 sensor to HP with ADEC
HV031 |  | PGE - Add CO2 sensor to HP with ADEC | REA | RSD | ANY | Z14 | Cap-Tons | 0 | 0 | 0 | 5 | 0 | 32.4769 | 32.214 | 64.6909 | 0 | 0 | 0 | 0 | 0 | 0 | 0 | 0 | 0.6 | 1 | 1 | DEER:HVAC_Eff_AC | I | 1 | PGE | airHP | PGERSDZ14airHP | Add CO2 sensor to HP with ADEC | PGERSDZ14airHPZ140Add CO2 sensor to HP with ADEC | Add CO2 sensor to HP with ADEC
HV031 |  | PGE - Add CO2 sensor to HP with ADEC | REA | RSD | ANY | Z15 | Cap-Tons | 0 | 0 | 0 | 5 | 0 | 32.4769 | 32.214 | 64.6909 | 0 | 0 | 0 | 0 | 0 | 0 | 0 | 0 | 0.6 | 1 | 1 | DEER:HVAC_Eff_AC | I | 1 | PGE | airHP | PGERSDZ15airHP | Add CO2 sensor to HP with ADEC | PGERSDZ15airHPZ150Add CO2 sensor to HP with ADEC | Add CO2 sensor to HP with ADEC
HV031 |  | PGE - Add CO2 sensor to HP with ADEC | REA | RSD | ANY | Z16 | Cap-Tons | 0.015762 | 2229.635 | 0.045621 | 5 | 0 | 32.4769 | 32.214 | 64.6909 | 0 | 0 | 0 | 0 | 0 | 0 | 0 | 0 | 0.6 | 1 | 1 | DEER:HVAC_Eff_AC | I | 1 | PGE | airHP | PGERSDZ16airHP | Add CO2 sensor to HP with ADEC | PGERSDZ16airHPZ160.015762Add CO2 sensor to HP with ADEC | Add CO2 sensor to HP with ADEC
HV031 |  | PGE - Add CO2 sensor to HP with ADEC | REA | Rt3 | ANY | Z01 | Cap-Tons | -0.11663 | 1083.45 | 0.014548 | 5 | 0 | 32.4769 | 32.214 | 64.6909 | 0 | 0 | 0 | 0 | 0 | 0 | 0 | 0 | 0.6 | 1 | 1 | DEER:HVAC_Eff_AC | I | 1 | PGE | airHP | PGERt3Z01airHP | Add CO2 sensor to HP with ADEC | PGERt3Z01airHPZ01-0.11663Add CO2 sensor to HP with ADEC | Add CO2 sensor to HP with ADEC
HV031 |  | PGE - Add CO2 sensor to HP with ADEC | REA | Rt3 | ANY | Z02 | Cap-Tons | 0.052338 | 424.1517 | 0.005242 | 5 | 0 | 32.4769 | 32.214 | 64.6909 | 0 | 0 | 0 | 0 | 0 | 0 | 0 | 0 | 0.6 | 1 | 1 | DEER:HVAC_Eff_AC | I | 1 | PGE | airHP | PGERt3Z02airHP | Add CO2 sensor to HP with ADEC | PGERt3Z02airHPZ020.052338Add CO2 sensor to HP with ADEC | Add CO2 sensor to HP with ADEC
HV031 |  | PGE - Add CO2 sensor to HP with ADEC | REA | Rt3 | ANY | Z03 | Cap-Tons | 0.014207 | 378.7058 | 0.007955 | 5 | 0 | 32.4769 | 32.214 | 64.6909 | 0 | 0 | 0 | 0 | 0 | 0 | 0 | 0 | 0.6 | 1 | 1 | DEER:HVAC_Eff_AC | I | 1 | PGE | airHP | PGERt3Z03airHP | Add CO2 sensor to HP with ADEC | PGERt3Z03airHPZ030.014207Add CO2 sensor to HP with ADEC | Add CO2 sensor to HP with ADEC
HV031 |  | PGE - Add CO2 sensor to HP with ADEC | REA | Rt3 | ANY | Z04 | Cap-Tons | 0.057547 | 268.7916 | 0.004707 | 5 | 0 | 32.4769 | 32.214 | 64.6909 | 0 | 0 | 0 | 0 | 0 | 0 | 0 | 0 | 0.6 | 1 | 1 | DEER:HVAC_Eff_AC | I | 1 | PGE | airHP | PGERt3Z04airHP | Add CO2 sensor to HP with ADEC | PGERt3Z04airHPZ040.057547Add CO2 sensor to HP with ADEC | Add CO2 sensor to HP with ADEC
HV031 |  | PGE - Add CO2 sensor to HP with ADEC | REA | Rt3 | ANY | Z05 | Cap-Tons | -0.01733 | 309.4236 | 0.009664 | 5 | 0 | 32.4769 | 32.214 | 64.6909 | 0 | 0 | 0 | 0 | 0 | 0 | 0 | 0 | 0.6 | 1 | 1 | DEER:HVAC_Eff_AC | I | 1 | PGE | airHP | PGERt3Z05airHP | Add CO2 sensor to HP with ADEC | PGERt3Z05airHPZ05-0.01733Add CO2 sensor to HP with ADEC | Add CO2 sensor to HP with ADEC
HV031 |  | PGE - Add CO2 sensor to HP with ADEC | REA | Rt3 | ANY | Z06 | Cap-Tons | 0 | 0 | 0 | 5 | 0 | 32.4769 | 32.214 | 64.6909 | 0 | 0 | 0 | 0 | 0 | 0 | 0 | 0 | 0.6 | 1 | 1 | DEER:HVAC_Eff_AC | I | 1 | PGE | airHP | PGERt3Z06airHP | Add CO2 sensor to HP with ADEC | PGERt3Z06airHPZ060Add CO2 sensor to HP with ADEC | Add CO2 sensor to HP with ADEC
HV031 |  | PGE - Add CO2 sensor to HP with ADEC | REA | Rt3 | ANY | Z07 | Cap-Tons | 0 | 0 | 0 | 5 | 0 | 32.4769 | 32.214 | 64.6909 | 0 | 0 | 0 | 0 | 0 | 0 | 0 | 0 | 0.6 | 1 | 1 | DEER:HVAC_Eff_AC | I | 1 | PGE | airHP | PGERt3Z07airHP | Add CO2 sensor to HP with ADEC | PGERt3Z07airHPZ070Add CO2 sensor to HP with ADEC | Add CO2 sensor to HP with ADEC
HV031 |  | PGE - Add CO2 sensor to HP with ADEC | REA | Rt3 | ANY | Z08 | Cap-Tons | 0 | 0 | 0 | 5 | 0 | 32.4769 | 32.214 | 64.6909 | 0 | 0 | 0 | 0 | 0 | 0 | 0 | 0 | 0.6 | 1 | 1 | DEER:HVAC_Eff_AC | I | 1 | PGE | airHP | PGERt3Z08airHP | Add CO2 sensor to HP with ADEC | PGERt3Z08airHPZ080Add CO2 sensor to HP with ADEC | Add CO2 sensor to HP with ADEC
HV031 |  | PGE - Add CO2 sensor to HP with ADEC | REA | Rt3 | ANY | Z09 | Cap-Tons | 0 | 0 | 0 | 5 | 0 | 32.4769 | 32.214 | 64.6909 | 0 | 0 | 0 | 0 | 0 | 0 | 0 | 0 | 0.6 | 1 | 1 | DEER:HVAC_Eff_AC | I | 1 | PGE | airHP | PGERt3Z09airHP | Add CO2 sensor to HP with ADEC | PGERt3Z09airHPZ090Add CO2 sensor to HP with ADEC | Add CO2 sensor to HP with ADEC
HV031 |  | PGE - Add CO2 sensor to HP with ADEC | REA | Rt3 | ANY | Z10 | Cap-Tons | 0 | 0 | 0 | 5 | 0 | 32.4769 | 32.214 | 64.6909 | 0 | 0 | 0 | 0 | 0 | 0 | 0 | 0 | 0.6 | 1 | 1 | DEER:HVAC_Eff_AC | I | 1 | PGE | airHP | PGERt3Z10airHP | Add CO2 sensor to HP with ADEC | PGERt3Z10airHPZ100Add CO2 sensor to HP with ADEC | Add CO2 sensor to HP with ADEC
HV031 |  | PGE - Add CO2 sensor to HP with ADEC | REA | Rt3 | ANY | Z11 | Cap-Tons | 0.086624 | 447.6048 | 0.002952 | 5 | 0 | 32.4769 | 32.214 | 64.6909 | 0 | 0 | 0 | 0 | 0 | 0 | 0 | 0 | 0.6 | 1 | 1 | DEER:HVAC_Eff_AC | I | 1 | PGE | airHP | PGERt3Z11airHP | Add CO2 sensor to HP with ADEC | PGERt3Z11airHPZ110.086624Add CO2 sensor to HP with ADEC | Add CO2 sensor to HP with ADEC
HV031 |  | PGE - Add CO2 sensor to HP with ADEC | REA | Rt3 | ANY | Z12 | Cap-Tons | 0.089315 | 418.0985 | 0.003331 | 5 | 0 | 32.4769 | 32.214 | 64.6909 | 0 | 0 | 0 | 0 | 0 | 0 | 0 | 0 | 0.6 | 1 | 1 | DEER:HVAC_Eff_AC | I | 1 | PGE | airHP | PGERt3Z12airHP | Add CO2 sensor to HP with ADEC | PGERt3Z12airHPZ120.089315Add CO2 sensor to HP with ADEC | Add CO2 sensor to HP with ADEC
HV031 |  | PGE - Add CO2 sensor to HP with ADEC | REA | Rt3 | ANY | Z13 | Cap-Tons | 0.078442 | 452.7269 | 0.003099 | 5 | 0 | 32.4769 | 32.214 | 64.6909 | 0 | 0 | 0 | 0 | 0 | 0 | 0 | 0 | 0.6 | 1 | 1 | DEER:HVAC_Eff_AC | I | 1 | PGE | airHP | PGERt3Z13airHP | Add CO2 sensor to HP with ADEC | PGERt3Z13airHPZ130.078442Add CO2 sensor to HP with ADEC | Add CO2 sensor to HP with ADEC
HV031 |  | PGE - Add CO2 sensor to HP with ADEC | REA | Rt3 | ANY | Z14 | Cap-Tons | 0 | 0 | 0 | 5 | 0 | 32.4769 | 32.214 | 64.6909 | 0 | 0 | 0 | 0 | 0 | 0 | 0 | 0 | 0.6 | 1 | 1 | DEER:HVAC_Eff_AC | I | 1 | PGE | airHP | PGERt3Z14airHP | Add CO2 sensor to HP with ADEC | PGERt3Z14airHPZ140Add CO2 sensor to HP with ADEC | Add CO2 sensor to HP with ADEC
HV031 |  | PGE - Add CO2 sensor to HP with ADEC | REA | Rt3 | ANY | Z15 | Cap-Tons | 0 | 0 | 0 | 5 | 0 | 32.4769 | 32.214 | 64.6909 | 0 | 0 | 0 | 0 | 0 | 0 | 0 | 0 | 0.6 | 1 | 1 | DEER:HVAC_Eff_AC | I | 1 | PGE | airHP | PGERt3Z15airHP | Add CO2 sensor to HP with ADEC | PGERt3Z15airHPZ150Add CO2 sensor to HP with ADEC | Add CO2 sensor to HP with ADEC
HV031 |  | PGE - Add CO2 sensor to HP with ADEC | REA | Rt3 | ANY | Z16 | Cap-Tons | 0.008813 | 1315.711 | 0.004953 | 5 | 0 | 32.4769 | 32.214 | 64.6909 | 0 | 0 | 0 | 0 | 0 | 0 | 0 | 0 | 0.6 | 1 | 1 | DEER:HVAC_Eff_AC | I | 1 | PGE | airHP | PGERt3Z16airHP | Add CO2 sensor to HP with ADEC | PGERt3Z16airHPZ160.008813Add CO2 sensor to HP with ADEC | Add CO2 sensor to HP with ADEC
HV031 |  | PGE - Add CO2 sensor to HP with ADEC | REA | RtL | ANY | Z01 | Cap-Tons | -0.02152 | 2745.594 | 0.025686 | 5 | 0 | 32.4769 | 32.214 | 64.6909 | 0 | 0 | 0 | 0 | 0 | 0 | 0 | 0 | 0.6 | 1 | 1 | DEER:HVAC_Eff_AC | I | 1 | PGE | airHP | PGERtLZ01airHP | Add CO2 sensor to HP with ADEC | PGERtLZ01airHPZ01-0.02152Add CO2 sensor to HP with ADEC | Add CO2 sensor to HP with ADEC
HV031 |  | PGE - Add CO2 sensor to HP with ADEC | REA | RtL | ANY | Z02 | Cap-Tons | 0.13047 | 780.1857 | 0.006499 | 5 | 0 | 32.4769 | 32.214 | 64.6909 | 0 | 0 | 0 | 0 | 0 | 0 | 0 | 0 | 0.6 | 1 | 1 | DEER:HVAC_Eff_AC | I | 1 | PGE | airHP | PGERtLZ02airHP | Add CO2 sensor to HP with ADEC | PGERtLZ02airHPZ020.130468Add CO2 sensor to HP with ADEC | Add CO2 sensor to HP with ADEC
HV031 |  | PGE - Add CO2 sensor to HP with ADEC | REA | RtL | ANY | Z03 | Cap-Tons | 0.050377 | 790.2462 | 0.010881 | 5 | 0 | 32.4769 | 32.214 | 64.6909 | 0 | 0 | 0 | 0 | 0 | 0 | 0 | 0 | 0.6 | 1 | 1 | DEER:HVAC_Eff_AC | I | 1 | PGE | airHP | PGERtLZ03airHP | Add CO2 sensor to HP with ADEC | PGERtLZ03airHPZ030.050377Add CO2 sensor to HP with ADEC | Add CO2 sensor to HP with ADEC
HV031 |  | PGE - Add CO2 sensor to HP with ADEC | REA | RtL | ANY | Z04 | Cap-Tons | 0.13378 | 535.52 | 0.006317 | 5 | 0 | 32.4769 | 32.214 | 64.6909 | 0 | 0 | 0 | 0 | 0 | 0 | 0 | 0 | 0.6 | 1 | 1 | DEER:HVAC_Eff_AC | I | 1 | PGE | airHP | PGERtLZ04airHP | Add CO2 sensor to HP with ADEC | PGERtLZ04airHPZ040.133785Add CO2 sensor to HP with ADEC | Add CO2 sensor to HP with ADEC
HV031 |  | PGE - Add CO2 sensor to HP with ADEC | REA | RtL | ANY | Z05 | Cap-Tons | 0.010745 | 888.9662 | 0.013385 | 5 | 0 | 32.4769 | 32.214 | 64.6909 | 0 | 0 | 0 | 0 | 0 | 0 | 0 | 0 | 0.6 | 1 | 1 | DEER:HVAC_Eff_AC | I | 1 | PGE | airHP | PGERtLZ05airHP | Add CO2 sensor to HP with ADEC | PGERtLZ05airHPZ050.010745Add CO2 sensor to HP with ADEC | Add CO2 sensor to HP with ADEC
HV031 |  | PGE - Add CO2 sensor to HP with ADEC | REA | RtL | ANY | Z06 | Cap-Tons | 0 | 0 | 0 | 5 | 0 | 32.4769 | 32.214 | 64.6909 | 0 | 0 | 0 | 0 | 0 | 0 | 0 | 0 | 0.6 | 1 | 1 | DEER:HVAC_Eff_AC | I | 1 | PGE | airHP | PGERtLZ06airHP | Add CO2 sensor to HP with ADEC | PGERtLZ06airHPZ060Add CO2 sensor to HP with ADEC | Add CO2 sensor to HP with ADEC
HV031 |  | PGE - Add CO2 sensor to HP with ADEC | REA | RtL | ANY | Z07 | Cap-Tons | 0 | 0 | 0 | 5 | 0 | 32.4769 | 32.214 | 64.6909 | 0 | 0 | 0 | 0 | 0 | 0 | 0 | 0 | 0.6 | 1 | 1 | DEER:HVAC_Eff_AC | I | 1 | PGE | airHP | PGERtLZ07airHP | Add CO2 sensor to HP with ADEC | PGERtLZ07airHPZ070Add CO2 sensor to HP with ADEC | Add CO2 sensor to HP with ADEC
HV031 |  | PGE - Add CO2 sensor to HP with ADEC | REA | RtL | ANY | Z08 | Cap-Tons | 0 | 0 | 0 | 5 | 0 | 32.4769 | 32.214 | 64.6909 | 0 | 0 | 0 | 0 | 0 | 0 | 0 | 0 | 0.6 | 1 | 1 | DEER:HVAC_Eff_AC | I | 1 | PGE | airHP | PGERtLZ08airHP | Add CO2 sensor to HP with ADEC | PGERtLZ08airHPZ080Add CO2 sensor to HP with ADEC | Add CO2 sensor to HP with ADEC
HV031 |  | PGE - Add CO2 sensor to HP with ADEC | REA | RtL | ANY | Z09 | Cap-Tons | 0 | 0 | 0 | 5 | 0 | 32.4769 | 32.214 | 64.6909 | 0 | 0 | 0 | 0 | 0 | 0 | 0 | 0 | 0.6 | 1 | 1 | DEER:HVAC_Eff_AC | I | 1 | PGE | airHP | PGERtLZ09airHP | Add CO2 sensor to HP with ADEC | PGERtLZ09airHPZ090Add CO2 sensor to HP with ADEC | Add CO2 sensor to HP with ADEC
HV031 |  | PGE - Add CO2 sensor to HP with ADEC | REA | RtL | ANY | Z10 | Cap-Tons | 0 | 0 | 0 | 5 | 0 | 32.4769 | 32.214 | 64.6909 | 0 | 0 | 0 | 0 | 0 | 0 | 0 | 0 | 0.6 | 1 | 1 | DEER:HVAC_Eff_AC | I | 1 | PGE | airHP | PGERtLZ10airHP | Add CO2 sensor to HP with ADEC | PGERtLZ10airHPZ100Add CO2 sensor to HP with ADEC | Add CO2 sensor to HP with ADEC
HV031 |  | PGE - Add CO2 sensor to HP with ADEC | REA | RtL | ANY | Z11 | Cap-Tons | 0.20059 | 747.0561 | 0.003641 | 5 | 0 | 32.4769 | 32.214 | 64.6909 | 0 | 0 | 0 | 0 | 0 | 0 | 0 | 0 | 0.6 | 1 | 1 | DEER:HVAC_Eff_AC | I | 1 | PGE | airHP | PGERtLZ11airHP | Add CO2 sensor to HP with ADEC | PGERtLZ11airHPZ110.200588Add CO2 sensor to HP with ADEC | Add CO2 sensor to HP with ADEC
HV031 |  | PGE - Add CO2 sensor to HP with ADEC | REA | RtL | ANY | Z12 | Cap-Tons | 0.17763 | 642.0634 | 0.003893 | 5 | 0 | 32.4769 | 32.214 | 64.6909 | 0 | 0 | 0 | 0 | 0 | 0 | 0 | 0 | 0.6 | 1 | 1 | DEER:HVAC_Eff_AC | I | 1 | PGE | airHP | PGERtLZ12airHP | Add CO2 sensor to HP with ADEC | PGERtLZ12airHPZ120.177632Add CO2 sensor to HP with ADEC | Add CO2 sensor to HP with ADEC
HV031 |  | PGE - Add CO2 sensor to HP with ADEC | REA | RtL | ANY | Z13 | Cap-Tons | 0.16696 | 719.4691 | 0.003528 | 5 | 0 | 32.4769 | 32.214 | 64.6909 | 0 | 0 | 0 | 0 | 0 | 0 | 0 | 0 | 0.6 | 1 | 1 | DEER:HVAC_Eff_AC | I | 1 | PGE | airHP | PGERtLZ13airHP | Add CO2 sensor to HP with ADEC | PGERtLZ13airHPZ130.166961Add CO2 sensor to HP with ADEC | Add CO2 sensor to HP with ADEC
HV031 |  | PGE - Add CO2 sensor to HP with ADEC | REA | RtL | ANY | Z14 | Cap-Tons | 0 | 0 | 0 | 5 | 0 | 32.4769 | 32.214 | 64.6909 | 0 | 0 | 0 | 0 | 0 | 0 | 0 | 0 | 0.6 | 1 | 1 | DEER:HVAC_Eff_AC | I | 1 | PGE | airHP | PGERtLZ14airHP | Add CO2 sensor to HP with ADEC | PGERtLZ14airHPZ140Add CO2 sensor to HP with ADEC | Add CO2 sensor to HP with ADEC
HV031 |  | PGE - Add CO2 sensor to HP with ADEC | REA | RtL | ANY | Z15 | Cap-Tons | 0 | 0 | 0 | 5 | 0 | 32.4769 | 32.214 | 64.6909 | 0 | 0 | 0 | 0 | 0 | 0 | 0 | 0 | 0.6 | 1 | 1 | DEER:HVAC_Eff_AC | I | 1 | PGE | airHP | PGERtLZ15airHP | Add CO2 sensor to HP with ADEC | PGERtLZ15airHPZ150Add CO2 sensor to HP with ADEC | Add CO2 sensor to HP with ADEC
HV031 |  | PGE - Add CO2 sensor to HP with ADEC | REA | RtL | ANY | Z16 | Cap-Tons | 0.053915 | 2645.634 | 0.007358 | 5 | 0 | 32.4769 | 32.214 | 64.6909 | 0 | 0 | 0 | 0 | 0 | 0 | 0 | 0 | 0.6 | 1 | 1 | DEER:HVAC_Eff_AC | I | 1 | PGE | airHP | PGERtLZ16airHP | Add CO2 sensor to HP with ADEC | PGERtLZ16airHPZ160.053915Add CO2 sensor to HP with ADEC | Add CO2 sensor to HP with ADEC
HV031 |  | PGE - Add CO2 sensor to HP with ADEC | REA | RtS | ANY | Z01 | Cap-Tons | -0.01942 | 967.0962 | 0.014124 | 5 | 0 | 32.4769 | 32.214 | 64.6909 | 0 | 0 | 0 | 0 | 0 | 0 | 0 | 0 | 0.6 | 1 | 1 | DEER:HVAC_Eff_AC | I | 1 | PGE | airHP | PGERtSZ01airHP | Add CO2 sensor to HP with ADEC | PGERtSZ01airHPZ01-0.01942Add CO2 sensor to HP with ADEC | Add CO2 sensor to HP with ADEC
HV031 |  | PGE - Add CO2 sensor to HP with ADEC | REA | RtS | ANY | Z02 | Cap-Tons | 0.05502 | 389.8495 | 0.004514 | 5 | 0 | 32.4769 | 32.214 | 64.6909 | 0 | 0 | 0 | 0 | 0 | 0 | 0 | 0 | 0.6 | 1 | 1 | DEER:HVAC_Eff_AC | I | 1 | PGE | airHP | PGERtSZ02airHP | Add CO2 sensor to HP with ADEC | PGERtSZ02airHPZ020.05502Add CO2 sensor to HP with ADEC | Add CO2 sensor to HP with ADEC
HV031 |  | PGE - Add CO2 sensor to HP with ADEC | REA | RtS | ANY | Z03 | Cap-Tons | 0.040143 | 360.1493 | 0.006391 | 5 | 0 | 32.4769 | 32.214 | 64.6909 | 0 | 0 | 0 | 0 | 0 | 0 | 0 | 0 | 0.6 | 1 | 1 | DEER:HVAC_Eff_AC | I | 1 | PGE | airHP | PGERtSZ03airHP | Add CO2 sensor to HP with ADEC | PGERtSZ03airHPZ030.040143Add CO2 sensor to HP with ADEC | Add CO2 sensor to HP with ADEC
HV031 |  | PGE - Add CO2 sensor to HP with ADEC | REA | RtS | ANY | Z04 | Cap-Tons | 0.07928 | 265.9606 | 0.003719 | 5 | 0 | 32.4769 | 32.214 | 64.6909 | 0 | 0 | 0 | 0 | 0 | 0 | 0 | 0 | 0.6 | 1 | 1 | DEER:HVAC_Eff_AC | I | 1 | PGE | airHP | PGERtSZ04airHP | Add CO2 sensor to HP with ADEC | PGERtSZ04airHPZ040.07928Add CO2 sensor to HP with ADEC | Add CO2 sensor to HP with ADEC
HV031 |  | PGE - Add CO2 sensor to HP with ADEC | REA | RtS | ANY | Z05 | Cap-Tons | -0.00032 | 409.0422 | 0.008372 | 5 | 0 | 32.4769 | 32.214 | 64.6909 | 0 | 0 | 0 | 0 | 0 | 0 | 0 | 0 | 0.6 | 1 | 1 | DEER:HVAC_Eff_AC | I | 1 | PGE | airHP | PGERtSZ05airHP | Add CO2 sensor to HP with ADEC | PGERtSZ05airHPZ05-0.00032Add CO2 sensor to HP with ADEC | Add CO2 sensor to HP with ADEC
HV031 |  | PGE - Add CO2 sensor to HP with ADEC | REA | RtS | ANY | Z06 | Cap-Tons | 0 | 0 | 0 | 5 | 0 | 32.4769 | 32.214 | 64.6909 | 0 | 0 | 0 | 0 | 0 | 0 | 0 | 0 | 0.6 | 1 | 1 | DEER:HVAC_Eff_AC | I | 1 | PGE | airHP | PGERtSZ06airHP | Add CO2 sensor to HP with ADEC | PGERtSZ06airHPZ060Add CO2 sensor to HP with ADEC | Add CO2 sensor to HP with ADEC
HV031 |  | PGE - Add CO2 sensor to HP with ADEC | REA | RtS | ANY | Z07 | Cap-Tons | 0 | 0 | 0 | 5 | 0 | 32.4769 | 32.214 | 64.6909 | 0 | 0 | 0 | 0 | 0 | 0 | 0 | 0 | 0.6 | 1 | 1 | DEER:HVAC_Eff_AC | I | 1 | PGE | airHP | PGERtSZ07airHP | Add CO2 sensor to HP with ADEC | PGERtSZ07airHPZ070Add CO2 sensor to HP with ADEC | Add CO2 sensor to HP with ADEC
HV031 |  | PGE - Add CO2 sensor to HP with ADEC | REA | RtS | ANY | Z08 | Cap-Tons | 0 | 0 | 0 | 5 | 0 | 32.4769 | 32.214 | 64.6909 | 0 | 0 | 0 | 0 | 0 | 0 | 0 | 0 | 0.6 | 1 | 1 | DEER:HVAC_Eff_AC | I | 1 | PGE | airHP | PGERtSZ08airHP | Add CO2 sensor to HP with ADEC | PGERtSZ08airHPZ080Add CO2 sensor to HP with ADEC | Add CO2 sensor to HP with ADEC
HV031 |  | PGE - Add CO2 sensor to HP with ADEC | REA | RtS | ANY | Z09 | Cap-Tons | 0 | 0 | 0 | 5 | 0 | 32.4769 | 32.214 | 64.6909 | 0 | 0 | 0 | 0 | 0 | 0 | 0 | 0 | 0.6 | 1 | 1 | DEER:HVAC_Eff_AC | I | 1 | PGE | airHP | PGERtSZ09airHP | Add CO2 sensor to HP with ADEC | PGERtSZ09airHPZ090Add CO2 sensor to HP with ADEC | Add CO2 sensor to HP with ADEC
HV031 |  | PGE - Add CO2 sensor to HP with ADEC | REA | RtS | ANY | Z10 | Cap-Tons | 0 | 0 | 0 | 5 | 0 | 32.4769 | 32.214 | 64.6909 | 0 | 0 | 0 | 0 | 0 | 0 | 0 | 0 | 0.6 | 1 | 1 | DEER:HVAC_Eff_AC | I | 1 | PGE | airHP | PGERtSZ10airHP | Add CO2 sensor to HP with ADEC | PGERtSZ10airHPZ100Add CO2 sensor to HP with ADEC | Add CO2 sensor to HP with ADEC
HV031 |  | PGE - Add CO2 sensor to HP with ADEC | REA | RtS | ANY | Z11 | Cap-Tons | 0.087479 | 339.0493 | 0.002249 | 5 | 0 | 32.4769 | 32.214 | 64.6909 | 0 | 0 | 0 | 0 | 0 | 0 | 0 | 0 | 0.6 | 1 | 1 | DEER:HVAC_Eff_AC | I | 1 | PGE | airHP | PGERtSZ11airHP | Add CO2 sensor to HP with ADEC | PGERtSZ11airHPZ110.087479Add CO2 sensor to HP with ADEC | Add CO2 sensor to HP with ADEC
HV031 |  | PGE - Add CO2 sensor to HP with ADEC | REA | RtS | ANY | Z12 | Cap-Tons | 0.0696 | 346.094 | 0.002815 | 5 | 0 | 32.4769 | 32.214 | 64.6909 | 0 | 0 | 0 | 0 | 0 | 0 | 0 | 0 | 0.6 | 1 | 1 | DEER:HVAC_Eff_AC | I | 1 | PGE | airHP | PGERtSZ12airHP | Add CO2 sensor to HP with ADEC | PGERtSZ12airHPZ120.0696Add CO2 sensor to HP with ADEC | Add CO2 sensor to HP with ADEC
HV031 |  | PGE - Add CO2 sensor to HP with ADEC | REA | RtS | ANY | Z13 | Cap-Tons | 0.067797 | 349.5794 | 0.002421 | 5 | 0 | 32.4769 | 32.214 | 64.6909 | 0 | 0 | 0 | 0 | 0 | 0 | 0 | 0 | 0.6 | 1 | 1 | DEER:HVAC_Eff_AC | I | 1 | PGE | airHP | PGERtSZ13airHP | Add CO2 sensor to HP with ADEC | PGERtSZ13airHPZ130.067797Add CO2 sensor to HP with ADEC | Add CO2 sensor to HP with ADEC
HV031 |  | PGE - Add CO2 sensor to HP with ADEC | REA | RtS | ANY | Z14 | Cap-Tons | 0 | 0 | 0 | 5 | 0 | 32.4769 | 32.214 | 64.6909 | 0 | 0 | 0 | 0 | 0 | 0 | 0 | 0 | 0.6 | 1 | 1 | DEER:HVAC_Eff_AC | I | 1 | PGE | airHP | PGERtSZ14airHP | Add CO2 sensor to HP with ADEC | PGERtSZ14airHPZ140Add CO2 sensor to HP with ADEC | Add CO2 sensor to HP with ADEC
HV031 |  | PGE - Add CO2 sensor to HP with ADEC | REA | RtS | ANY | Z15 | Cap-Tons | 0 | 0 | 0 | 5 | 0 | 32.4769 | 32.214 | 64.6909 | 0 | 0 | 0 | 0 | 0 | 0 | 0 | 0 | 0.6 | 1 | 1 | DEER:HVAC_Eff_AC | I | 1 | PGE | airHP | PGERtSZ15airHP | Add CO2 sensor to HP with ADEC | PGERtSZ15airHPZ150Add CO2 sensor to HP with ADEC | Add CO2 sensor to HP with ADEC
HV031 |  | PGE - Add CO2 sensor to HP with ADEC | REA | RtS | ANY | Z16 | Cap-Tons | 0.021027 | 1302.621 | 0.006479 | 5 | 0 | 32.4769 | 32.214 | 64.6909 | 0 | 0 | 0 | 0 | 0 | 0 | 0 | 0 | 0.6 | 1 | 1 | DEER:HVAC_Eff_AC | I | 1 | PGE | airHP | PGERtSZ16airHP | Add CO2 sensor to HP with ADEC | PGERtSZ16airHPZ160.021027Add CO2 sensor to HP with ADEC | Add CO2 sensor to HP with ADEC
|  | SCE - Add ADEC and CO2 sensor to AC unit with Gas Heat | REA | Asm | ANY | Z01 | Cap-Tons | 0 | 0 | 0 | 5 | 0 | 97.6187 | 64.4281 | 162.0468 | 0 | 0 | 0 | 0 | 0 | 0 | 0 | 0 | 0.6 | 1 | 1 | DEER:HVAC_Eff_AC | I | 1 | SCE | airAC | SCEAsmZ01airAC | Add ADEC and CO2 sensor to AC unit with Gas Heat | SCEAsmZ01airACZ010Add ADEC and CO2 sensor to AC unit with Gas Heat | Add ADEC and CO2 sensor to AC unit with Gas Heat
|  | SCE - Add ADEC and CO2 sensor to AC unit with Gas Heat | REA | Asm | ANY | Z02 | Cap-Tons | 0 | 0 | 0 | 5 | 0 | 97.6187 | 64.4281 | 162.0468 | 0 | 0 | 0 | 0 | 0 | 0 | 0 | 0 | 0.6 | 1 | 1 | DEER:HVAC_Eff_AC | I | 1 | SCE | airAC | SCEAsmZ02airAC | Add ADEC and CO2 sensor to AC unit with Gas Heat | SCEAsmZ02airACZ020Add ADEC and CO2 sensor to AC unit with Gas Heat | Add ADEC and CO2 sensor to AC unit with Gas Heat
|  | SCE - Add ADEC and CO2 sensor to AC unit with Gas Heat | REA | Asm | ANY | Z03 | Cap-Tons | 0 | 0 | 0 | 5 | 0 | 97.6187 | 64.4281 | 162.0468 | 0 | 0 | 0 | 0 | 0 | 0 | 0 | 0 | 0.6 | 1 | 1 | DEER:HVAC_Eff_AC | I | 1 | SCE | airAC | SCEAsmZ03airAC | Add ADEC and CO2 sensor to AC unit with Gas Heat | SCEAsmZ03airACZ030Add ADEC and CO2 sensor to AC unit with Gas Heat | Add ADEC and CO2 sensor to AC unit with Gas Heat
|  | SCE - Add ADEC and CO2 sensor to AC unit with Gas Heat | REA | Asm | ANY | Z04 | Cap-Tons | 0 | 0 | 0 | 5 | 0 | 97.6187 | 64.4281 | 162.0468 | 0 | 0 | 0 | 0 | 0 | 0 | 0 | 0 | 0.6 | 1 | 1 | DEER:HVAC_Eff_AC | I | 1 | SCE | airAC | SCEAsmZ04airAC | Add ADEC and CO2 sensor to AC unit with Gas Heat | SCEAsmZ04airACZ040Add ADEC and CO2 sensor to AC unit with Gas Heat | Add ADEC and CO2 sensor to AC unit with Gas Heat
|  | SCE - Add ADEC and CO2 sensor to AC unit with Gas Heat | REA | Asm | ANY | Z05 | Cap-Tons | 0.011526 | -3.6125 | 112.0588 | 5 | 0 | 97.6187 | 64.4281 | 162.0468 | 0 | 0 | 0 | 0 | 0 | 0 | 0 | 0 | 0.6 | 1 | 1 | DEER:HVAC_Eff_AC | I | 1 | SCE | airAC | SCEAsmZ05airAC | Add ADEC and CO2 sensor to AC unit with Gas Heat | SCEAsmZ05airACZ050.011526Add ADEC and CO2 sensor to AC unit with Gas Heat | Add ADEC and CO2 sensor to AC unit with Gas Heat
|  | SCE - Add ADEC and CO2 sensor to AC unit with Gas Heat | REA | Asm | ANY | Z06 | Cap-Tons | 0.041323 | -3.3911 | 27.5141 | 5 | 0 | 97.6187 | 64.4281 | 162.0468 | 0 | 0 | 0 | 0 | 0 | 0 | 0 | 0 | 0.6 | 1 | 1 | DEER:HVAC_Eff_AC | I | 1 | SCE | airAC | SCEAsmZ06airAC | Add ADEC and CO2 sensor to AC unit with Gas Heat | SCEAsmZ06airACZ060.041323Add ADEC and CO2 sensor to AC unit with Gas Heat | Add ADEC and CO2 sensor to AC unit with Gas Heat
|  | SCE - Add ADEC and CO2 sensor to AC unit with Gas Heat | REA | Asm | ANY | Z07 | Cap-Tons | 0 | 0 | 0 | 5 | 0 | 97.6187 | 64.4281 | 162.0468 | 0 | 0 | 0 | 0 | 0 | 0 | 0 | 0 | 0.6 | 1 | 1 | DEER:HVAC_Eff_AC | I | 1 | SCE | airAC | SCEAsmZ07airAC | Add ADEC and CO2 sensor to AC unit with Gas Heat | SCEAsmZ07airACZ070Add ADEC and CO2 sensor to AC unit with Gas Heat | Add ADEC and CO2 sensor to AC unit with Gas Heat
|  | SCE - Add ADEC and CO2 sensor to AC unit with Gas Heat | REA | Asm | ANY | Z08 | Cap-Tons | 0.061777 | 20.2231 | 29.9168 | 5 | 0 | 97.6187 | 64.4281 | 162.0468 | 0 | 0 | 0 | 0 | 0 | 0 | 0 | 0 | 0.6 | 1 | 1 | DEER:HVAC_Eff_AC | I | 1 | SCE | airAC | SCEAsmZ08airAC | Add ADEC and CO2 sensor to AC unit with Gas Heat | SCEAsmZ08airACZ080.061777Add ADEC and CO2 sensor to AC unit with Gas Heat | Add ADEC and CO2 sensor to AC unit with Gas Heat
|  | SCE - Add ADEC and CO2 sensor to AC unit with Gas Heat | REA | Asm | ANY | Z09 | Cap-Tons | 0.085366 | 44.9581 | 21.8406 | 5 | 0 | 97.6187 | 64.4281 | 162.0468 | 0 | 0 | 0 | 0 | 0 | 0 | 0 | 0 | 0.6 | 1 | 1 | DEER:HVAC_Eff_AC | I | 1 | SCE | airAC | SCEAsmZ09airAC | Add ADEC and CO2 sensor to AC unit with Gas Heat | SCEAsmZ09airACZ090.085366Add ADEC and CO2 sensor to AC unit with Gas Heat | Add ADEC and CO2 sensor to AC unit with Gas Heat
|  | SCE - Add ADEC and CO2 sensor to AC unit with Gas Heat | REA | Asm | ANY | Z10 | Cap-Tons | 0.095319 | 71.3099 | 31.4324 | 5 | 0 | 97.6187 | 64.4281 | 162.0468 | 0 | 0 | 0 | 0 | 0 | 0 | 0 | 0 | 0.6 | 1 | 1 | DEER:HVAC_Eff_AC | I | 1 | SCE | airAC | SCEAsmZ10airAC | Add ADEC and CO2 sensor to AC unit with Gas Heat | SCEAsmZ10airACZ100.095319Add ADEC and CO2 sensor to AC unit with Gas Heat | Add ADEC and CO2 sensor to AC unit with Gas Heat
|  | SCE - Add ADEC and CO2 sensor to AC unit with Gas Heat | REA | Asm | ANY | Z11 | Cap-Tons | 0 | 0 | 0 | 5 | 0 | 97.6187 | 64.4281 | 162.0468 | 0 | 0 | 0 | 0 | 0 | 0 | 0 | 0 | 0.6 | 1 | 1 | DEER:HVAC_Eff_AC | I | 1 | SCE | airAC | SCEAsmZ11airAC | Add ADEC and CO2 sensor to AC unit with Gas Heat | SCEAsmZ11airACZ110Add ADEC and CO2 sensor to AC unit with Gas Heat | Add ADEC and CO2 sensor to AC unit with Gas Heat
|  | SCE - Add ADEC and CO2 sensor to AC unit with Gas Heat | REA | Asm | ANY | Z12 | Cap-Tons | 0 | 0 | 0 | 5 | 0 | 97.6187 | 64.4281 | 162.0468 | 0 | 0 | 0 | 0 | 0 | 0 | 0 | 0 | 0.6 | 1 | 1 | DEER:HVAC_Eff_AC | I | 1 | SCE | airAC | SCEAsmZ12airAC | Add ADEC and CO2 sensor to AC unit with Gas Heat | SCEAsmZ12airACZ120Add ADEC and CO2 sensor to AC unit with Gas Heat | Add ADEC and CO2 sensor to AC unit with Gas Heat
|  | SCE - Add ADEC and CO2 sensor to AC unit with Gas Heat | REA | Asm | ANY | Z13 | Cap-Tons | 0.063836 | 97.8327 | 47.161 | 5 | 0 | 97.6187 | 64.4281 | 162.0468 | 0 | 0 | 0 | 0 | 0 | 0 | 0 | 0 | 0.6 | 1 | 1 | DEER:HVAC_Eff_AC | I | 1 | SCE | airAC | SCEAsmZ13airAC | Add ADEC and CO2 sensor to AC unit with Gas Heat | SCEAsmZ13airACZ130.063836Add ADEC and CO2 sensor to AC unit with Gas Heat | Add ADEC and CO2 sensor to AC unit with Gas Heat
|  | SCE - Add ADEC and CO2 sensor to AC unit with Gas Heat | REA | Asm | ANY | Z14 | Cap-Tons | 0.12786 | 139.7895 | 67.4026 | 5 | 0 | 97.6187 | 64.4281 | 162.0468 | 0 | 0 | 0 | 0 | 0 | 0 | 0 | 0 | 0.6 | 1 | 1 | DEER:HVAC_Eff_AC | I | 1 | SCE | airAC | SCEAsmZ14airAC | Add ADEC and CO2 sensor to AC unit with Gas Heat | SCEAsmZ14airACZ140.127861Add ADEC and CO2 sensor to AC unit with Gas Heat | Add ADEC and CO2 sensor to AC unit with Gas Heat
|  | SCE - Add ADEC and CO2 sensor to AC unit with Gas Heat | REA | Asm | ANY | Z15 | Cap-Tons | 0.11005 | 212.6251 | 11.6845 | 5 | 0 | 97.6187 | 64.4281 | 162.0468 | 0 | 0 | 0 | 0 | 0 | 0 | 0 | 0 | 0.6 | 1 | 1 | DEER:HVAC_Eff_AC | I | 1 | SCE | airAC | SCEAsmZ15airAC | Add ADEC and CO2 sensor to AC unit with Gas Heat | SCEAsmZ15airACZ150.110051Add ADEC and CO2 sensor to AC unit with Gas Heat | Add ADEC and CO2 sensor to AC unit with Gas Heat
|  | SCE - Add ADEC and CO2 sensor to AC unit with Gas Heat | REA | Asm | ANY | Z16 | Cap-Tons | 0.04071 | 9.2433 | 184.8975 | 5 | 0 | 97.6187 | 64.4281 | 162.0468 | 0 | 0 | 0 | 0 | 0 | 0 | 0 | 0 | 0.6 | 1 | 1 | DEER:HVAC_Eff_AC | I | 1 | SCE | airAC | SCEAsmZ16airAC | Add ADEC and CO2 sensor to AC unit with Gas Heat | SCEAsmZ16airACZ160.04071Add ADEC and CO2 sensor to AC unit with Gas Heat | Add ADEC and CO2 sensor to AC unit with Gas Heat
|  | SCE - Add ADEC and CO2 sensor to AC unit with Gas Heat | REA | EPr | ANY | Z01 | Cap-Tons | 0 | 0 | 0 | 5 | 0 | 97.6187 | 64.4281 | 162.0468 | 0 | 0 | 0 | 0 | 0 | 0 | 0 | 0 | 0.6 | 1 | 1 | DEER:HVAC_Eff_AC | I | 1 | SCE | airAC | SCEEPrZ01airAC | Add ADEC and CO2 sensor to AC unit with Gas Heat | SCEEPrZ01airACZ010Add ADEC and CO2 sensor to AC unit with Gas Heat | Add ADEC and CO2 sensor to AC unit with Gas Heat
|  | SCE - Add ADEC and CO2 sensor to AC unit with Gas Heat | REA | EPr | ANY | Z02 | Cap-Tons | 0 | 0 | 0 | 5 | 0 | 97.6187 | 64.4281 | 162.0468 | 0 | 0 | 0 | 0 | 0 | 0 | 0 | 0 | 0.6 | 1 | 1 | DEER:HVAC_Eff_AC | I | 1 | SCE | airAC | SCEEPrZ02airAC | Add ADEC and CO2 sensor to AC unit with Gas Heat | SCEEPrZ02airACZ020Add ADEC and CO2 sensor to AC unit with Gas Heat | Add ADEC and CO2 sensor to AC unit with Gas Heat
|  | SCE - Add ADEC and CO2 sensor to AC unit with Gas Heat | REA | EPr | ANY | Z03 | Cap-Tons | 0 | 0 | 0 | 5 | 0 | 97.6187 | 64.4281 | 162.0468 | 0 | 0 | 0 | 0 | 0 | 0 | 0 | 0 | 0.6 | 1 | 1 | DEER:HVAC_Eff_AC | I | 1 | SCE | airAC | SCEEPrZ03airAC | Add ADEC and CO2 sensor to AC unit with Gas Heat | SCEEPrZ03airACZ030Add ADEC and CO2 sensor to AC unit with Gas Heat | Add ADEC and CO2 sensor to AC unit with Gas Heat
|  | SCE - Add ADEC and CO2 sensor to AC unit with Gas Heat | REA | EPr | ANY | Z04 | Cap-Tons | 0 | 0 | 0 | 5 | 0 | 97.6187 | 64.4281 | 162.0468 | 0 | 0 | 0 | 0 | 0 | 0 | 0 | 0 | 0.6 | 1 | 1 | DEER:HVAC_Eff_AC | I | 1 | SCE | airAC | SCEEPrZ04airAC | Add ADEC and CO2 sensor to AC unit with Gas Heat | SCEEPrZ04airACZ040Add ADEC and CO2 sensor to AC unit with Gas Heat | Add ADEC and CO2 sensor to AC unit with Gas Heat
|  | SCE - Add ADEC and CO2 sensor to AC unit with Gas Heat | REA | EPr | ANY | Z05 | Cap-Tons | 0.019261 | -3.1452 | 22.3359 | 5 | 0 | 97.6187 | 64.4281 | 162.0468 | 0 | 0 | 0 | 0 | 0 | 0 | 0 | 0 | 0.6 | 1 | 1 | DEER:HVAC_Eff_AC | I | 1 | SCE | airAC | SCEEPrZ05airAC | Add ADEC and CO2 sensor to AC unit with Gas Heat | SCEEPrZ05airACZ050.019261Add ADEC and CO2 sensor to AC unit with Gas Heat | Add ADEC and CO2 sensor to AC unit with Gas Heat
|  | SCE - Add ADEC and CO2 sensor to AC unit with Gas Heat | REA | EPr | ANY | Z06 | Cap-Tons | 0.075471 | 1.3451 | 8.0402 | 5 | 0 | 97.6187 | 64.4281 | 162.0468 | 0 | 0 | 0 | 0 | 0 | 0 | 0 | 0 | 0.6 | 1 | 1 | DEER:HVAC_Eff_AC | I | 1 | SCE | airAC | SCEEPrZ06airAC | Add ADEC and CO2 sensor to AC unit with Gas Heat | SCEEPrZ06airACZ060.075471Add ADEC and CO2 sensor to AC unit with Gas Heat | Add ADEC and CO2 sensor to AC unit with Gas Heat
|  | SCE - Add ADEC and CO2 sensor to AC unit with Gas Heat | REA | EPr | ANY | Z07 | Cap-Tons | 0 | 0 | 0 | 5 | 0 | 97.6187 | 64.4281 | 162.0468 | 0 | 0 | 0 | 0 | 0 | 0 | 0 | 0 | 0.6 | 1 | 1 | DEER:HVAC_Eff_AC | I | 1 | SCE | airAC | SCEEPrZ07airAC | Add ADEC and CO2 sensor to AC unit with Gas Heat | SCEEPrZ07airACZ070Add ADEC and CO2 sensor to AC unit with Gas Heat | Add ADEC and CO2 sensor to AC unit with Gas Heat
|  | SCE - Add ADEC and CO2 sensor to AC unit with Gas Heat | REA | EPr | ANY | Z08 | Cap-Tons | 0.058326 | 10.3343 | 5.2332 | 5 | 0 | 97.6187 | 64.4281 | 162.0468 | 0 | 0 | 0 | 0 | 0 | 0 | 0 | 0 | 0.6 | 1 | 1 | DEER:HVAC_Eff_AC | I | 1 | SCE | airAC | SCEEPrZ08airAC | Add ADEC and CO2 sensor to AC unit with Gas Heat | SCEEPrZ08airACZ080.058326Add ADEC and CO2 sensor to AC unit with Gas Heat | Add ADEC and CO2 sensor to AC unit with Gas Heat
|  | SCE - Add ADEC and CO2 sensor to AC unit with Gas Heat | REA | EPr | ANY | Z09 | Cap-Tons | 0.10638 | 16.9752 | 6.0019 | 5 | 0 | 97.6187 | 64.4281 | 162.0468 | 0 | 0 | 0 | 0 | 0 | 0 | 0 | 0 | 0.6 | 1 | 1 | DEER:HVAC_Eff_AC | I | 1 | SCE | airAC | SCEEPrZ09airAC | Add ADEC and CO2 sensor to AC unit with Gas Heat | SCEEPrZ09airACZ090.10638Add ADEC and CO2 sensor to AC unit with Gas Heat | Add ADEC and CO2 sensor to AC unit with Gas Heat
|  | SCE - Add ADEC and CO2 sensor to AC unit with Gas Heat | REA | EPr | ANY | Z10 | Cap-Tons | 0.10967 | 25.6305 | 7.6358 | 5 | 0 | 97.6187 | 64.4281 | 162.0468 | 0 | 0 | 0 | 0 | 0 | 0 | 0 | 0 | 0.6 | 1 | 1 | DEER:HVAC_Eff_AC | I | 1 | SCE | airAC | SCEEPrZ10airAC | Add ADEC and CO2 sensor to AC unit with Gas Heat | SCEEPrZ10airACZ100.10967Add ADEC and CO2 sensor to AC unit with Gas Heat | Add ADEC and CO2 sensor to AC unit with Gas Heat
|  | SCE - Add ADEC and CO2 sensor to AC unit with Gas Heat | REA | EPr | ANY | Z11 | Cap-Tons | 0 | 0 | 0 | 5 | 0 | 97.6187 | 64.4281 | 162.0468 | 0 | 0 | 0 | 0 | 0 | 0 | 0 | 0 | 0.6 | 1 | 1 | DEER:HVAC_Eff_AC | I | 1 | SCE | airAC | SCEEPrZ11airAC | Add ADEC and CO2 sensor to AC unit with Gas Heat | SCEEPrZ11airACZ110Add ADEC and CO2 sensor to AC unit with Gas Heat | Add ADEC and CO2 sensor to AC unit with Gas Heat
|  | SCE - Add ADEC and CO2 sensor to AC unit with Gas Heat | REA | EPr | ANY | Z12 | Cap-Tons | 0 | 0 | 0 | 5 | 0 | 97.6187 | 64.4281 | 162.0468 | 0 | 0 | 0 | 0 | 0 | 0 | 0 | 0 | 0.6 | 1 | 1 | DEER:HVAC_Eff_AC | I | 1 | SCE | airAC | SCEEPrZ12airAC | Add ADEC and CO2 sensor to AC unit with Gas Heat | SCEEPrZ12airACZ120Add ADEC and CO2 sensor to AC unit with Gas Heat | Add ADEC and CO2 sensor to AC unit with Gas Heat
|  | SCE - Add ADEC and CO2 sensor to AC unit with Gas Heat | REA | EPr | ANY | Z13 | Cap-Tons | 5.04e-06 | 30.0614 | 13.8977 | 5 | 0 | 97.6187 | 64.4281 | 162.0468 | 0 | 0 | 0 | 0 | 0 | 0 | 0 | 0 | 0.6 | 1 | 1 | DEER:HVAC_Eff_AC | I | 1 | SCE | airAC | SCEEPrZ13airAC | Add ADEC and CO2 sensor to AC unit with Gas Heat | SCEEPrZ13airACZ130.00000504Add ADEC and CO2 sensor to AC unit with Gas Heat | Add ADEC and CO2 sensor to AC unit with Gas Heat
|  | SCE - Add ADEC and CO2 sensor to AC unit with Gas Heat | REA | EPr | ANY | Z14 | Cap-Tons | 0.14856 | 39.3543 | 16.2445 | 5 | 0 | 97.6187 | 64.4281 | 162.0468 | 0 | 0 | 0 | 0 | 0 | 0 | 0 | 0 | 0.6 | 1 | 1 | DEER:HVAC_Eff_AC | I | 1 | SCE | airAC | SCEEPrZ14airAC | Add ADEC and CO2 sensor to AC unit with Gas Heat | SCEEPrZ14airACZ140.148562Add ADEC and CO2 sensor to AC unit with Gas Heat | Add ADEC and CO2 sensor to AC unit with Gas Heat
|  | SCE - Add ADEC and CO2 sensor to AC unit with Gas Heat | REA | EPr | ANY | Z15 | Cap-Tons | 0.15166 | 66.4916 | 2.7637 | 5 | 0 | 97.6187 | 64.4281 | 162.0468 | 0 | 0 | 0 | 0 | 0 | 0 | 0 | 0 | 0.6 | 1 | 1 | DEER:HVAC_Eff_AC | I | 1 | SCE | airAC | SCEEPrZ15airAC | Add ADEC and CO2 sensor to AC unit with Gas Heat | SCEEPrZ15airACZ150.151665Add ADEC and CO2 sensor to AC unit with Gas Heat | Add ADEC and CO2 sensor to AC unit with Gas Heat
|  | SCE - Add ADEC and CO2 sensor to AC unit with Gas Heat | REA | EPr | ANY | Z16 | Cap-Tons | -1.4e-05 | 4.6248 | 64.683 | 5 | 0 | 97.6187 | 64.4281 | 162.0468 | 0 | 0 | 0 | 0 | 0 | 0 | 0 | 0 | 0.6 | 1 | 1 | DEER:HVAC_Eff_AC | I | 1 | SCE | airAC | SCEEPrZ16airAC | Add ADEC and CO2 sensor to AC unit with Gas Heat | SCEEPrZ16airACZ16-0.000014Add ADEC and CO2 sensor to AC unit with Gas Heat | Add ADEC and CO2 sensor to AC unit with Gas Heat
|  | SCE - Add ADEC and CO2 sensor to AC unit with Gas Heat | REA | ERC | ANY | Z01 | Cap-Tons | 0 | 0 | 0 | 5 | 0 | 97.6187 | 64.4281 | 162.0468 | 0 | 0 | 0 | 0 | 0 | 0 | 0 | 0 | 0.6 | 1 | 1 | DEER:HVAC_Eff_AC | I | 1 | SCE | airAC | SCEERCZ01airAC | Add ADEC and CO2 sensor to AC unit with Gas Heat | SCEERCZ01airACZ010Add ADEC and CO2 sensor to AC unit with Gas Heat | Add ADEC and CO2 sensor to AC unit with Gas Heat
|  | SCE - Add ADEC and CO2 sensor to AC unit with Gas Heat | REA | ERC | ANY | Z02 | Cap-Tons | 0 | 0 | 0 | 5 | 0 | 97.6187 | 64.4281 | 162.0468 | 0 | 0 | 0 | 0 | 0 | 0 | 0 | 0 | 0.6 | 1 | 1 | DEER:HVAC_Eff_AC | I | 1 | SCE | airAC | SCEERCZ02airAC | Add ADEC and CO2 sensor to AC unit with Gas Heat | SCEERCZ02airACZ020Add ADEC and CO2 sensor to AC unit with Gas Heat | Add ADEC and CO2 sensor to AC unit with Gas Heat
|  | SCE - Add ADEC and CO2 sensor to AC unit with Gas Heat | REA | ERC | ANY | Z03 | Cap-Tons | 0 | 0 | 0 | 5 | 0 | 97.6187 | 64.4281 | 162.0468 | 0 | 0 | 0 | 0 | 0 | 0 | 0 | 0 | 0.6 | 1 | 1 | DEER:HVAC_Eff_AC | I | 1 | SCE | airAC | SCEERCZ03airAC | Add ADEC and CO2 sensor to AC unit with Gas Heat | SCEERCZ03airACZ030Add ADEC and CO2 sensor to AC unit with Gas Heat | Add ADEC and CO2 sensor to AC unit with Gas Heat
|  | SCE - Add ADEC and CO2 sensor to AC unit with Gas Heat | REA | ERC | ANY | Z04 | Cap-Tons | 0 | 0 | 0 | 5 | 0 | 97.6187 | 64.4281 | 162.0468 | 0 | 0 | 0 | 0 | 0 | 0 | 0 | 0 | 0.6 | 1 | 1 | DEER:HVAC_Eff_AC | I | 1 | SCE | airAC | SCEERCZ04airAC | Add ADEC and CO2 sensor to AC unit with Gas Heat | SCEERCZ04airACZ040Add ADEC and CO2 sensor to AC unit with Gas Heat | Add ADEC and CO2 sensor to AC unit with Gas Heat
|  | SCE - Add ADEC and CO2 sensor to AC unit with Gas Heat | REA | ERC | ANY | Z05 | Cap-Tons | 0.004356 | 1.1698 | 8.7232 | 5 | 0 | 97.6187 | 64.4281 | 162.0468 | 0 | 0 | 0 | 0 | 0 | 0 | 0 | 0 | 0.6 | 1 | 1 | DEER:HVAC_Eff_AC | I | 1 | SCE | airAC | SCEERCZ05airAC | Add ADEC and CO2 sensor to AC unit with Gas Heat | SCEERCZ05airACZ050.004356Add ADEC and CO2 sensor to AC unit with Gas Heat | Add ADEC and CO2 sensor to AC unit with Gas Heat
|  | SCE - Add ADEC and CO2 sensor to AC unit with Gas Heat | REA | ERC | ANY | Z06 | Cap-Tons | 0.008759 | 2.7915 | 2.9703 | 5 | 0 | 97.6187 | 64.4281 | 162.0468 | 0 | 0 | 0 | 0 | 0 | 0 | 0 | 0 | 0.6 | 1 | 1 | DEER:HVAC_Eff_AC | I | 1 | SCE | airAC | SCEERCZ06airAC | Add ADEC and CO2 sensor to AC unit with Gas Heat | SCEERCZ06airACZ060.008759Add ADEC and CO2 sensor to AC unit with Gas Heat | Add ADEC and CO2 sensor to AC unit with Gas Heat
|  | SCE - Add ADEC and CO2 sensor to AC unit with Gas Heat | REA | ERC | ANY | Z07 | Cap-Tons | 0 | 0 | 0 | 5 | 0 | 97.6187 | 64.4281 | 162.0468 | 0 | 0 | 0 | 0 | 0 | 0 | 0 | 0 | 0.6 | 1 | 1 | DEER:HVAC_Eff_AC | I | 1 | SCE | airAC | SCEERCZ07airAC | Add ADEC and CO2 sensor to AC unit with Gas Heat | SCEERCZ07airACZ070Add ADEC and CO2 sensor to AC unit with Gas Heat | Add ADEC and CO2 sensor to AC unit with Gas Heat
|  | SCE - Add ADEC and CO2 sensor to AC unit with Gas Heat | REA | ERC | ANY | Z08 | Cap-Tons | 0.00315 | 2.2726 | 1.1802 | 5 | 0 | 97.6187 | 64.4281 | 162.0468 | 0 | 0 | 0 | 0 | 0 | 0 | 0 | 0 | 0.6 | 1 | 1 | DEER:HVAC_Eff_AC | I | 1 | SCE | airAC | SCEERCZ08airAC | Add ADEC and CO2 sensor to AC unit with Gas Heat | SCEERCZ08airACZ080.00315Add ADEC and CO2 sensor to AC unit with Gas Heat | Add ADEC and CO2 sensor to AC unit with Gas Heat
|  | SCE - Add ADEC and CO2 sensor to AC unit with Gas Heat | REA | ERC | ANY | Z09 | Cap-Tons | 0.004693 | 2.0595 | 1.0322 | 5 | 0 | 97.6187 | 64.4281 | 162.0468 | 0 | 0 | 0 | 0 | 0 | 0 | 0 | 0 | 0.6 | 1 | 1 | DEER:HVAC_Eff_AC | I | 1 | SCE | airAC | SCEERCZ09airAC | Add ADEC and CO2 sensor to AC unit with Gas Heat | SCEERCZ09airACZ090.004693Add ADEC and CO2 sensor to AC unit with Gas Heat | Add ADEC and CO2 sensor to AC unit with Gas Heat
|  | SCE - Add ADEC and CO2 sensor to AC unit with Gas Heat | REA | ERC | ANY | Z10 | Cap-Tons | 0.007194 | 5.2602 | 2.0681 | 5 | 0 | 97.6187 | 64.4281 | 162.0468 | 0 | 0 | 0 | 0 | 0 | 0 | 0 | 0 | 0.6 | 1 | 1 | DEER:HVAC_Eff_AC | I | 1 | SCE | airAC | SCEERCZ10airAC | Add ADEC and CO2 sensor to AC unit with Gas Heat | SCEERCZ10airACZ100.007194Add ADEC and CO2 sensor to AC unit with Gas Heat | Add ADEC and CO2 sensor to AC unit with Gas Heat
|  | SCE - Add ADEC and CO2 sensor to AC unit with Gas Heat | REA | ERC | ANY | Z11 | Cap-Tons | 0 | 0 | 0 | 5 | 0 | 97.6187 | 64.4281 | 162.0468 | 0 | 0 | 0 | 0 | 0 | 0 | 0 | 0 | 0.6 | 1 | 1 | DEER:HVAC_Eff_AC | I | 1 | SCE | airAC | SCEERCZ11airAC | Add ADEC and CO2 sensor to AC unit with Gas Heat | SCEERCZ11airACZ110Add ADEC and CO2 sensor to AC unit with Gas Heat | Add ADEC and CO2 sensor to AC unit with Gas Heat
|  | SCE - Add ADEC and CO2 sensor to AC unit with Gas Heat | REA | ERC | ANY | Z12 | Cap-Tons | 0 | 0 | 0 | 5 | 0 | 97.6187 | 64.4281 | 162.0468 | 0 | 0 | 0 | 0 | 0 | 0 | 0 | 0 | 0.6 | 1 | 1 | DEER:HVAC_Eff_AC | I | 1 | SCE | airAC | SCEERCZ12airAC | Add ADEC and CO2 sensor to AC unit with Gas Heat | SCEERCZ12airACZ120Add ADEC and CO2 sensor to AC unit with Gas Heat | Add ADEC and CO2 sensor to AC unit with Gas Heat
|  | SCE - Add ADEC and CO2 sensor to AC unit with Gas Heat | REA | ERC | ANY | Z13 | Cap-Tons | -3.6e-09 | 7.3248 | 5.321 | 5 | 0 | 97.6187 | 64.4281 | 162.0468 | 0 | 0 | 0 | 0 | 0 | 0 | 0 | 0 | 0.6 | 1 | 1 | DEER:HVAC_Eff_AC | I | 1 | SCE | airAC | SCEERCZ13airAC | Add ADEC and CO2 sensor to AC unit with Gas Heat | SCEERCZ13airACZ13-0.0000000036Add ADEC and CO2 sensor to AC unit with Gas Heat | Add ADEC and CO2 sensor to AC unit with Gas Heat
|  | SCE - Add ADEC and CO2 sensor to AC unit with Gas Heat | REA | ERC | ANY | Z14 | Cap-Tons | 0.021249 | 10.6737 | 5.4612 | 5 | 0 | 97.6187 | 64.4281 | 162.0468 | 0 | 0 | 0 | 0 | 0 | 0 | 0 | 0 | 0.6 | 1 | 1 | DEER:HVAC_Eff_AC | I | 1 | SCE | airAC | SCEERCZ14airAC | Add ADEC and CO2 sensor to AC unit with Gas Heat | SCEERCZ14airACZ140.021249Add ADEC and CO2 sensor to AC unit with Gas Heat | Add ADEC and CO2 sensor to AC unit with Gas Heat
|  | SCE - Add ADEC and CO2 sensor to AC unit with Gas Heat | REA | ERC | ANY | Z15 | Cap-Tons | 0.004243 | 4.7094 | 0.33533 | 5 | 0 | 97.6187 | 64.4281 | 162.0468 | 0 | 0 | 0 | 0 | 0 | 0 | 0 | 0 | 0.6 | 1 | 1 | DEER:HVAC_Eff_AC | I | 1 | SCE | airAC | SCEERCZ15airAC | Add ADEC and CO2 sensor to AC unit with Gas Heat | SCEERCZ15airACZ150.004243Add ADEC and CO2 sensor to AC unit with Gas Heat | Add ADEC and CO2 sensor to AC unit with Gas Heat
|  | SCE - Add ADEC and CO2 sensor to AC unit with Gas Heat | REA | ERC | ANY | Z16 | Cap-Tons | -1.8e-06 | 2.7683 | 29.0688 | 5 | 0 | 97.6187 | 64.4281 | 162.0468 | 0 | 0 | 0 | 0 | 0 | 0 | 0 | 0 | 0.6 | 1 | 1 | DEER:HVAC_Eff_AC | I | 1 | SCE | airAC | SCEERCZ16airAC | Add ADEC and CO2 sensor to AC unit with Gas Heat | SCEERCZ16airACZ16-0.0000018Add ADEC and CO2 sensor to AC unit with Gas Heat | Add ADEC and CO2 sensor to AC unit with Gas Heat
|  | SCE - Add ADEC and CO2 sensor to AC unit with Gas Heat | REA | ESe | ANY | Z01 | Cap-Tons | 0 | 0 | 0 | 5 | 0 | 97.6187 | 64.4281 | 162.0468 | 0 | 0 | 0 | 0 | 0 | 0 | 0 | 0 | 0.6 | 1 | 1 | DEER:HVAC_Eff_AC | I | 1 | SCE | airAC | SCEESeZ01airAC | Add ADEC and CO2 sensor to AC unit with Gas Heat | SCEESeZ01airACZ010Add ADEC and CO2 sensor to AC unit with Gas Heat | Add ADEC and CO2 sensor to AC unit with Gas Heat
|  | SCE - Add ADEC and CO2 sensor to AC unit with Gas Heat | REA | ESe | ANY | Z02 | Cap-Tons | 0 | 0 | 0 | 5 | 0 | 97.6187 | 64.4281 | 162.0468 | 0 | 0 | 0 | 0 | 0 | 0 | 0 | 0 | 0.6 | 1 | 1 | DEER:HVAC_Eff_AC | I | 1 | SCE | airAC | SCEESeZ02airAC | Add ADEC and CO2 sensor to AC unit with Gas Heat | SCEESeZ02airACZ020Add ADEC and CO2 sensor to AC unit with Gas Heat | Add ADEC and CO2 sensor to AC unit with Gas Heat
|  | SCE - Add ADEC and CO2 sensor to AC unit with Gas Heat | REA | ESe | ANY | Z03 | Cap-Tons | 0 | 0 | 0 | 5 | 0 | 97.6187 | 64.4281 | 162.0468 | 0 | 0 | 0 | 0 | 0 | 0 | 0 | 0 | 0.6 | 1 | 1 | DEER:HVAC_Eff_AC | I | 1 | SCE | airAC | SCEESeZ03airAC | Add ADEC and CO2 sensor to AC unit with Gas Heat | SCEESeZ03airACZ030Add ADEC and CO2 sensor to AC unit with Gas Heat | Add ADEC and CO2 sensor to AC unit with Gas Heat
|  | SCE - Add ADEC and CO2 sensor to AC unit with Gas Heat | REA | ESe | ANY | Z04 | Cap-Tons | 0 | 0 | 0 | 5 | 0 | 97.6187 | 64.4281 | 162.0468 | 0 | 0 | 0 | 0 | 0 | 0 | 0 | 0 | 0.6 | 1 | 1 | DEER:HVAC_Eff_AC | I | 1 | SCE | airAC | SCEESeZ04airAC | Add ADEC and CO2 sensor to AC unit with Gas Heat | SCEESeZ04airACZ040Add ADEC and CO2 sensor to AC unit with Gas Heat | Add ADEC and CO2 sensor to AC unit with Gas Heat
|  | SCE - Add ADEC and CO2 sensor to AC unit with Gas Heat | REA | ESe | ANY | Z05 | Cap-Tons | 0.009891 | -10.683 | 29.1381 | 5 | 0 | 97.6187 | 64.4281 | 162.0468 | 0 | 0 | 0 | 0 | 0 | 0 | 0 | 0 | 0.6 | 1 | 1 | DEER:HVAC_Eff_AC | I | 1 | SCE | airAC | SCEESeZ05airAC | Add ADEC and CO2 sensor to AC unit with Gas Heat | SCEESeZ05airACZ050.009891Add ADEC and CO2 sensor to AC unit with Gas Heat | Add ADEC and CO2 sensor to AC unit with Gas Heat
|  | SCE - Add ADEC and CO2 sensor to AC unit with Gas Heat | REA | ESe | ANY | Z06 | Cap-Tons | 0.054819 | -5.6973 | 12.2195 | 5 | 0 | 97.6187 | 64.4281 | 162.0468 | 0 | 0 | 0 | 0 | 0 | 0 | 0 | 0 | 0.6 | 1 | 1 | DEER:HVAC_Eff_AC | I | 1 | SCE | airAC | SCEESeZ06airAC | Add ADEC and CO2 sensor to AC unit with Gas Heat | SCEESeZ06airACZ060.054819Add ADEC and CO2 sensor to AC unit with Gas Heat | Add ADEC and CO2 sensor to AC unit with Gas Heat
|  | SCE - Add ADEC and CO2 sensor to AC unit with Gas Heat | REA | ESe | ANY | Z07 | Cap-Tons | 0 | 0 | 0 | 5 | 0 | 97.6187 | 64.4281 | 162.0468 | 0 | 0 | 0 | 0 | 0 | 0 | 0 | 0 | 0.6 | 1 | 1 | DEER:HVAC_Eff_AC | I | 1 | SCE | airAC | SCEESeZ07airAC | Add ADEC and CO2 sensor to AC unit with Gas Heat | SCEESeZ07airACZ070Add ADEC and CO2 sensor to AC unit with Gas Heat | Add ADEC and CO2 sensor to AC unit with Gas Heat
|  | SCE - Add ADEC and CO2 sensor to AC unit with Gas Heat | REA | ESe | ANY | Z08 | Cap-Tons | 0.062803 | 5.9293 | 12.0711 | 5 | 0 | 97.6187 | 64.4281 | 162.0468 | 0 | 0 | 0 | 0 | 0 | 0 | 0 | 0 | 0.6 | 1 | 1 | DEER:HVAC_Eff_AC | I | 1 | SCE | airAC | SCEESeZ08airAC | Add ADEC and CO2 sensor to AC unit with Gas Heat | SCEESeZ08airACZ080.062803Add ADEC and CO2 sensor to AC unit with Gas Heat | Add ADEC and CO2 sensor to AC unit with Gas Heat
|  | SCE - Add ADEC and CO2 sensor to AC unit with Gas Heat | REA | ESe | ANY | Z09 | Cap-Tons | 0.10516 | 17.2106 | 14.6549 | 5 | 0 | 97.6187 | 64.4281 | 162.0468 | 0 | 0 | 0 | 0 | 0 | 0 | 0 | 0 | 0.6 | 1 | 1 | DEER:HVAC_Eff_AC | I | 1 | SCE | airAC | SCEESeZ09airAC | Add ADEC and CO2 sensor to AC unit with Gas Heat | SCEESeZ09airACZ090.105157Add ADEC and CO2 sensor to AC unit with Gas Heat | Add ADEC and CO2 sensor to AC unit with Gas Heat
|  | SCE - Add ADEC and CO2 sensor to AC unit with Gas Heat | REA | ESe | ANY | Z10 | Cap-Tons | 0.10082 | 25.0837 | 16.0351 | 5 | 0 | 97.6187 | 64.4281 | 162.0468 | 0 | 0 | 0 | 0 | 0 | 0 | 0 | 0 | 0.6 | 1 | 1 | DEER:HVAC_Eff_AC | I | 1 | SCE | airAC | SCEESeZ10airAC | Add ADEC and CO2 sensor to AC unit with Gas Heat | SCEESeZ10airACZ100.100822Add ADEC and CO2 sensor to AC unit with Gas Heat | Add ADEC and CO2 sensor to AC unit with Gas Heat
|  | SCE - Add ADEC and CO2 sensor to AC unit with Gas Heat | REA | ESe | ANY | Z11 | Cap-Tons | 0 | 0 | 0 | 5 | 0 | 97.6187 | 64.4281 | 162.0468 | 0 | 0 | 0 | 0 | 0 | 0 | 0 | 0 | 0.6 | 1 | 1 | DEER:HVAC_Eff_AC | I | 1 | SCE | airAC | SCEESeZ11airAC | Add ADEC and CO2 sensor to AC unit with Gas Heat | SCEESeZ11airACZ110Add ADEC and CO2 sensor to AC unit with Gas Heat | Add ADEC and CO2 sensor to AC unit with Gas Heat
|  | SCE - Add ADEC and CO2 sensor to AC unit with Gas Heat | REA | ESe | ANY | Z12 | Cap-Tons | 0 | 0 | 0 | 5 | 0 | 97.6187 | 64.4281 | 162.0468 | 0 | 0 | 0 | 0 | 0 | 0 | 0 | 0 | 0.6 | 1 | 1 | DEER:HVAC_Eff_AC | I | 1 | SCE | airAC | SCEESeZ12airAC | Add ADEC and CO2 sensor to AC unit with Gas Heat | SCEESeZ12airACZ120Add ADEC and CO2 sensor to AC unit with Gas Heat | Add ADEC and CO2 sensor to AC unit with Gas Heat
|  | SCE - Add ADEC and CO2 sensor to AC unit with Gas Heat | REA | ESe | ANY | Z13 | Cap-Tons | -7.3e-07 | 27.1262 | 22.5687 | 5 | 0 | 97.6187 | 64.4281 | 162.0468 | 0 | 0 | 0 | 0 | 0 | 0 | 0 | 0 | 0.6 | 1 | 1 | DEER:HVAC_Eff_AC | I | 1 | SCE | airAC | SCEESeZ13airAC | Add ADEC and CO2 sensor to AC unit with Gas Heat | SCEESeZ13airACZ13-0.00000073Add ADEC and CO2 sensor to AC unit with Gas Heat | Add ADEC and CO2 sensor to AC unit with Gas Heat
|  | SCE - Add ADEC and CO2 sensor to AC unit with Gas Heat | REA | ESe | ANY | Z14 | Cap-Tons | 0.1092 | 33.8068 | 24.9311 | 5 | 0 | 97.6187 | 64.4281 | 162.0468 | 0 | 0 | 0 | 0 | 0 | 0 | 0 | 0 | 0.6 | 1 | 1 | DEER:HVAC_Eff_AC | I | 1 | SCE | airAC | SCEESeZ14airAC | Add ADEC and CO2 sensor to AC unit with Gas Heat | SCEESeZ14airACZ140.109205Add ADEC and CO2 sensor to AC unit with Gas Heat | Add ADEC and CO2 sensor to AC unit with Gas Heat
|  | SCE - Add ADEC and CO2 sensor to AC unit with Gas Heat | REA | ESe | ANY | Z15 | Cap-Tons | 0.10928 | 75.6534 | 7.7563 | 5 | 0 | 97.6187 | 64.4281 | 162.0468 | 0 | 0 | 0 | 0 | 0 | 0 | 0 | 0 | 0.6 | 1 | 1 | DEER:HVAC_Eff_AC | I | 1 | SCE | airAC | SCEESeZ15airAC | Add ADEC and CO2 sensor to AC unit with Gas Heat | SCEESeZ15airACZ150.109283Add ADEC and CO2 sensor to AC unit with Gas Heat | Add ADEC and CO2 sensor to AC unit with Gas Heat
|  | SCE - Add ADEC and CO2 sensor to AC unit with Gas Heat | REA | ESe | ANY | Z16 | Cap-Tons | -7.1e-06 | -1.2348 | 61.5336 | 5 | 0 | 97.6187 | 64.4281 | 162.0468 | 0 | 0 | 0 | 0 | 0 | 0 | 0 | 0 | 0.6 | 1 | 1 | DEER:HVAC_Eff_AC | I | 1 | SCE | airAC | SCEESeZ16airAC | Add ADEC and CO2 sensor to AC unit with Gas Heat | SCEESeZ16airACZ16-0.0000071Add ADEC and CO2 sensor to AC unit with Gas Heat | Add ADEC and CO2 sensor to AC unit with Gas Heat
|  | SCE - Add ADEC and CO2 sensor to AC unit with Gas Heat | REA | EUn | ANY | Z01 | Cap-Tons | 0 | 0 | 0 | 5 | 0 | 97.6187 | 64.4281 | 162.0468 | 0 | 0 | 0 | 0 | 0 | 0 | 0 | 0 | 0.6 | 1 | 1 | DEER:HVAC_Eff_AC | I | 1 | SCE | airAC | SCEEUnZ01airAC | Add ADEC and CO2 sensor to AC unit with Gas Heat | SCEEUnZ01airACZ010Add ADEC and CO2 sensor to AC unit with Gas Heat | Add ADEC and CO2 sensor to AC unit with Gas Heat
|  | SCE - Add ADEC and CO2 sensor to AC unit with Gas Heat | REA | EUn | ANY | Z02 | Cap-Tons | 0 | 0 | 0 | 5 | 0 | 97.6187 | 64.4281 | 162.0468 | 0 | 0 | 0 | 0 | 0 | 0 | 0 | 0 | 0.6 | 1 | 1 | DEER:HVAC_Eff_AC | I | 1 | SCE | airAC | SCEEUnZ02airAC | Add ADEC and CO2 sensor to AC unit with Gas Heat | SCEEUnZ02airACZ020Add ADEC and CO2 sensor to AC unit with Gas Heat | Add ADEC and CO2 sensor to AC unit with Gas Heat
|  | SCE - Add ADEC and CO2 sensor to AC unit with Gas Heat | REA | EUn | ANY | Z03 | Cap-Tons | 0 | 0 | 0 | 5 | 0 | 97.6187 | 64.4281 | 162.0468 | 0 | 0 | 0 | 0 | 0 | 0 | 0 | 0 | 0.6 | 1 | 1 | DEER:HVAC_Eff_AC | I | 1 | SCE | airAC | SCEEUnZ03airAC | Add ADEC and CO2 sensor to AC unit with Gas Heat | SCEEUnZ03airACZ030Add ADEC and CO2 sensor to AC unit with Gas Heat | Add ADEC and CO2 sensor to AC unit with Gas Heat
|  | SCE - Add ADEC and CO2 sensor to AC unit with Gas Heat | REA | EUn | ANY | Z04 | Cap-Tons | 0 | 0 | 0 | 5 | 0 | 97.6187 | 64.4281 | 162.0468 | 0 | 0 | 0 | 0 | 0 | 0 | 0 | 0 | 0.6 | 1 | 1 | DEER:HVAC_Eff_AC | I | 1 | SCE | airAC | SCEEUnZ04airAC | Add ADEC and CO2 sensor to AC unit with Gas Heat | SCEEUnZ04airACZ040Add ADEC and CO2 sensor to AC unit with Gas Heat | Add ADEC and CO2 sensor to AC unit with Gas Heat
|  | SCE - Add ADEC and CO2 sensor to AC unit with Gas Heat | REA | EUn | ANY | Z05 | Cap-Tons | -0.01305 | -29.6709 | 41.9868 | 5 | 0 | 97.6187 | 64.4281 | 162.0468 | 0 | 0 | 0 | 0 | 0 | 0 | 0 | 0 | 0.6 | 1 | 1 | DEER:HVAC_Eff_AC | I | 1 | SCE | airAC | SCEEUnZ05airAC | Add ADEC and CO2 sensor to AC unit with Gas Heat | SCEEUnZ05airACZ05-0.01305Add ADEC and CO2 sensor to AC unit with Gas Heat | Add ADEC and CO2 sensor to AC unit with Gas Heat
|  | SCE - Add ADEC and CO2 sensor to AC unit with Gas Heat | REA | EUn | ANY | Z06 | Cap-Tons | 0.035119 | -9.5515 | 9.8572 | 5 | 0 | 97.6187 | 64.4281 | 162.0468 | 0 | 0 | 0 | 0 | 0 | 0 | 0 | 0 | 0.6 | 1 | 1 | DEER:HVAC_Eff_AC | I | 1 | SCE | airAC | SCEEUnZ06airAC | Add ADEC and CO2 sensor to AC unit with Gas Heat | SCEEUnZ06airACZ060.035119Add ADEC and CO2 sensor to AC unit with Gas Heat | Add ADEC and CO2 sensor to AC unit with Gas Heat
|  | SCE - Add ADEC and CO2 sensor to AC unit with Gas Heat | REA | EUn | ANY | Z07 | Cap-Tons | 0 | 0 | 0 | 5 | 0 | 97.6187 | 64.4281 | 162.0468 | 0 | 0 | 0 | 0 | 0 | 0 | 0 | 0 | 0.6 | 1 | 1 | DEER:HVAC_Eff_AC | I | 1 | SCE | airAC | SCEEUnZ07airAC | Add ADEC and CO2 sensor to AC unit with Gas Heat | SCEEUnZ07airACZ070Add ADEC and CO2 sensor to AC unit with Gas Heat | Add ADEC and CO2 sensor to AC unit with Gas Heat
|  | SCE - Add ADEC and CO2 sensor to AC unit with Gas Heat | REA | EUn | ANY | Z08 | Cap-Tons | 0.031465 | 10.9615 | 8.7607 | 5 | 0 | 97.6187 | 64.4281 | 162.0468 | 0 | 0 | 0 | 0 | 0 | 0 | 0 | 0 | 0.6 | 1 | 1 | DEER:HVAC_Eff_AC | I | 1 | SCE | airAC | SCEEUnZ08airAC | Add ADEC and CO2 sensor to AC unit with Gas Heat | SCEEUnZ08airACZ080.031465Add ADEC and CO2 sensor to AC unit with Gas Heat | Add ADEC and CO2 sensor to AC unit with Gas Heat
|  | SCE - Add ADEC and CO2 sensor to AC unit with Gas Heat | REA | EUn | ANY | Z09 | Cap-Tons | 0.077984 | 27.6781 | 8.3545 | 5 | 0 | 97.6187 | 64.4281 | 162.0468 | 0 | 0 | 0 | 0 | 0 | 0 | 0 | 0 | 0.6 | 1 | 1 | DEER:HVAC_Eff_AC | I | 1 | SCE | airAC | SCEEUnZ09airAC | Add ADEC and CO2 sensor to AC unit with Gas Heat | SCEEUnZ09airACZ090.077984Add ADEC and CO2 sensor to AC unit with Gas Heat | Add ADEC and CO2 sensor to AC unit with Gas Heat
|  | SCE - Add ADEC and CO2 sensor to AC unit with Gas Heat | REA | EUn | ANY | Z10 | Cap-Tons | 0.066722 | 50.8013 | 11.9458 | 5 | 0 | 97.6187 | 64.4281 | 162.0468 | 0 | 0 | 0 | 0 | 0 | 0 | 0 | 0 | 0.6 | 1 | 1 | DEER:HVAC_Eff_AC | I | 1 | SCE | airAC | SCEEUnZ10airAC | Add ADEC and CO2 sensor to AC unit with Gas Heat | SCEEUnZ10airACZ100.066722Add ADEC and CO2 sensor to AC unit with Gas Heat | Add ADEC and CO2 sensor to AC unit with Gas Heat
|  | SCE - Add ADEC and CO2 sensor to AC unit with Gas Heat | REA | EUn | ANY | Z11 | Cap-Tons | 0 | 0 | 0 | 5 | 0 | 97.6187 | 64.4281 | 162.0468 | 0 | 0 | 0 | 0 | 0 | 0 | 0 | 0 | 0.6 | 1 | 1 | DEER:HVAC_Eff_AC | I | 1 | SCE | airAC | SCEEUnZ11airAC | Add ADEC and CO2 sensor to AC unit with Gas Heat | SCEEUnZ11airACZ110Add ADEC and CO2 sensor to AC unit with Gas Heat | Add ADEC and CO2 sensor to AC unit with Gas Heat
|  | SCE - Add ADEC and CO2 sensor to AC unit with Gas Heat | REA | EUn | ANY | Z12 | Cap-Tons | 0 | 0 | 0 | 5 | 0 | 97.6187 | 64.4281 | 162.0468 | 0 | 0 | 0 | 0 | 0 | 0 | 0 | 0 | 0.6 | 1 | 1 | DEER:HVAC_Eff_AC | I | 1 | SCE | airAC | SCEEUnZ12airAC | Add ADEC and CO2 sensor to AC unit with Gas Heat | SCEEUnZ12airACZ120Add ADEC and CO2 sensor to AC unit with Gas Heat | Add ADEC and CO2 sensor to AC unit with Gas Heat
|  | SCE - Add ADEC and CO2 sensor to AC unit with Gas Heat | REA | EUn | ANY | Z13 | Cap-Tons | 0.13609 | 78.1222 | 19.3143 | 5 | 0 | 97.6187 | 64.4281 | 162.0468 | 0 | 0 | 0 | 0 | 0 | 0 | 0 | 0 | 0.6 | 1 | 1 | DEER:HVAC_Eff_AC | I | 1 | SCE | airAC | SCEEUnZ13airAC | Add ADEC and CO2 sensor to AC unit with Gas Heat | SCEEUnZ13airACZ130.136088Add ADEC and CO2 sensor to AC unit with Gas Heat | Add ADEC and CO2 sensor to AC unit with Gas Heat
|  | SCE - Add ADEC and CO2 sensor to AC unit with Gas Heat | REA | EUn | ANY | Z14 | Cap-Tons | 0.094588 | 100.5574 | 26.4985 | 5 | 0 | 97.6187 | 64.4281 | 162.0468 | 0 | 0 | 0 | 0 | 0 | 0 | 0 | 0 | 0.6 | 1 | 1 | DEER:HVAC_Eff_AC | I | 1 | SCE | airAC | SCEEUnZ14airAC | Add ADEC and CO2 sensor to AC unit with Gas Heat | SCEEUnZ14airACZ140.094588Add ADEC and CO2 sensor to AC unit with Gas Heat | Add ADEC and CO2 sensor to AC unit with Gas Heat
|  | SCE - Add ADEC and CO2 sensor to AC unit with Gas Heat | REA | EUn | ANY | Z15 | Cap-Tons | 0.096986 | 160.9943 | 3.6058 | 5 | 0 | 97.6187 | 64.4281 | 162.0468 | 0 | 0 | 0 | 0 | 0 | 0 | 0 | 0 | 0.6 | 1 | 1 | DEER:HVAC_Eff_AC | I | 1 | SCE | airAC | SCEEUnZ15airAC | Add ADEC and CO2 sensor to AC unit with Gas Heat | SCEEUnZ15airACZ150.096986Add ADEC and CO2 sensor to AC unit with Gas Heat | Add ADEC and CO2 sensor to AC unit with Gas Heat
|  | SCE - Add ADEC and CO2 sensor to AC unit with Gas Heat | REA | EUn | ANY | Z16 | Cap-Tons | 0.045179 | 7.8284 | 103.7743 | 5 | 0 | 97.6187 | 64.4281 | 162.0468 | 0 | 0 | 0 | 0 | 0 | 0 | 0 | 0 | 0.6 | 1 | 1 | DEER:HVAC_Eff_AC | I | 1 | SCE | airAC | SCEEUnZ16airAC | Add ADEC and CO2 sensor to AC unit with Gas Heat | SCEEUnZ16airACZ160.045179Add ADEC and CO2 sensor to AC unit with Gas Heat | Add ADEC and CO2 sensor to AC unit with Gas Heat
|  | SCE - Add ADEC and CO2 sensor to AC unit with Gas Heat | REA | MBT | ANY | Z01 | Cap-Tons | 0 | 0 | 0 | 5 | 0 | 97.6187 | 64.4281 | 162.0468 | 0 | 0 | 0 | 0 | 0 | 0 | 0 | 0 | 0.6 | 1 | 1 | DEER:HVAC_Eff_AC | I | 1 | SCE | airAC | SCEMBTZ01airAC | Add ADEC and CO2 sensor to AC unit with Gas Heat | SCEMBTZ01airACZ010Add ADEC and CO2 sensor to AC unit with Gas Heat | Add ADEC and CO2 sensor to AC unit with Gas Heat
|  | SCE - Add ADEC and CO2 sensor to AC unit with Gas Heat | REA | MBT | ANY | Z02 | Cap-Tons | 0 | 0 | 0 | 5 | 0 | 97.6187 | 64.4281 | 162.0468 | 0 | 0 | 0 | 0 | 0 | 0 | 0 | 0 | 0.6 | 1 | 1 | DEER:HVAC_Eff_AC | I | 1 | SCE | airAC | SCEMBTZ02airAC | Add ADEC and CO2 sensor to AC unit with Gas Heat | SCEMBTZ02airACZ020Add ADEC and CO2 sensor to AC unit with Gas Heat | Add ADEC and CO2 sensor to AC unit with Gas Heat
|  | SCE - Add ADEC and CO2 sensor to AC unit with Gas Heat | REA | MBT | ANY | Z03 | Cap-Tons | 0 | 0 | 0 | 5 | 0 | 97.6187 | 64.4281 | 162.0468 | 0 | 0 | 0 | 0 | 0 | 0 | 0 | 0 | 0.6 | 1 | 1 | DEER:HVAC_Eff_AC | I | 1 | SCE | airAC | SCEMBTZ03airAC | Add ADEC and CO2 sensor to AC unit with Gas Heat | SCEMBTZ03airACZ030Add ADEC and CO2 sensor to AC unit with Gas Heat | Add ADEC and CO2 sensor to AC unit with Gas Heat
|  | SCE - Add ADEC and CO2 sensor to AC unit with Gas Heat | REA | MBT | ANY | Z04 | Cap-Tons | 0 | 0 | 0 | 5 | 0 | 97.6187 | 64.4281 | 162.0468 | 0 | 0 | 0 | 0 | 0 | 0 | 0 | 0 | 0.6 | 1 | 1 | DEER:HVAC_Eff_AC | I | 1 | SCE | airAC | SCEMBTZ04airAC | Add ADEC and CO2 sensor to AC unit with Gas Heat | SCEMBTZ04airACZ040Add ADEC and CO2 sensor to AC unit with Gas Heat | Add ADEC and CO2 sensor to AC unit with Gas Heat
|  | SCE - Add ADEC and CO2 sensor to AC unit with Gas Heat | REA | MBT | ANY | Z05 | Cap-Tons | 0.029748 | -133.466 | 28.3272 | 5 | 0 | 97.6187 | 64.4281 | 162.0468 | 0 | 0 | 0 | 0 | 0 | 0 | 0 | 0 | 0.6 | 1 | 1 | DEER:HVAC_Eff_AC | I | 1 | SCE | airAC | SCEMBTZ05airAC | Add ADEC and CO2 sensor to AC unit with Gas Heat | SCEMBTZ05airACZ050.029748Add ADEC and CO2 sensor to AC unit with Gas Heat | Add ADEC and CO2 sensor to AC unit with Gas Heat
|  | SCE - Add ADEC and CO2 sensor to AC unit with Gas Heat | REA | MBT | ANY | Z06 | Cap-Tons | 0.14785 | -19.6614 | 4.1807 | 5 | 0 | 97.6187 | 64.4281 | 162.0468 | 0 | 0 | 0 | 0 | 0 | 0 | 0 | 0 | 0.6 | 1 | 1 | DEER:HVAC_Eff_AC | I | 1 | SCE | airAC | SCEMBTZ06airAC | Add ADEC and CO2 sensor to AC unit with Gas Heat | SCEMBTZ06airACZ060.147849Add ADEC and CO2 sensor to AC unit with Gas Heat | Add ADEC and CO2 sensor to AC unit with Gas Heat
|  | SCE - Add ADEC and CO2 sensor to AC unit with Gas Heat | REA | MBT | ANY | Z07 | Cap-Tons | 0 | 0 | 0 | 5 | 0 | 97.6187 | 64.4281 | 162.0468 | 0 | 0 | 0 | 0 | 0 | 0 | 0 | 0 | 0.6 | 1 | 1 | DEER:HVAC_Eff_AC | I | 1 | SCE | airAC | SCEMBTZ07airAC | Add ADEC and CO2 sensor to AC unit with Gas Heat | SCEMBTZ07airACZ070Add ADEC and CO2 sensor to AC unit with Gas Heat | Add ADEC and CO2 sensor to AC unit with Gas Heat
|  | SCE - Add ADEC and CO2 sensor to AC unit with Gas Heat | REA | MBT | ANY | Z08 | Cap-Tons | 0.11934 | 24.9076 | 2.4457 | 5 | 0 | 97.6187 | 64.4281 | 162.0468 | 0 | 0 | 0 | 0 | 0 | 0 | 0 | 0 | 0.6 | 1 | 1 | DEER:HVAC_Eff_AC | I | 1 | SCE | airAC | SCEMBTZ08airAC | Add ADEC and CO2 sensor to AC unit with Gas Heat | SCEMBTZ08airACZ080.119342Add ADEC and CO2 sensor to AC unit with Gas Heat | Add ADEC and CO2 sensor to AC unit with Gas Heat
|  | SCE - Add ADEC and CO2 sensor to AC unit with Gas Heat | REA | MBT | ANY | Z09 | Cap-Tons | 0.18246 | 48.416 | 3.5134 | 5 | 0 | 97.6187 | 64.4281 | 162.0468 | 0 | 0 | 0 | 0 | 0 | 0 | 0 | 0 | 0.6 | 1 | 1 | DEER:HVAC_Eff_AC | I | 1 | SCE | airAC | SCEMBTZ09airAC | Add ADEC and CO2 sensor to AC unit with Gas Heat | SCEMBTZ09airACZ090.182457Add ADEC and CO2 sensor to AC unit with Gas Heat | Add ADEC and CO2 sensor to AC unit with Gas Heat
|  | SCE - Add ADEC and CO2 sensor to AC unit with Gas Heat | REA | MBT | ANY | Z10 | Cap-Tons | 0.19486 | 66.2073 | 5.0729 | 5 | 0 | 97.6187 | 64.4281 | 162.0468 | 0 | 0 | 0 | 0 | 0 | 0 | 0 | 0 | 0.6 | 1 | 1 | DEER:HVAC_Eff_AC | I | 1 | SCE | airAC | SCEMBTZ10airAC | Add ADEC and CO2 sensor to AC unit with Gas Heat | SCEMBTZ10airACZ100.194857Add ADEC and CO2 sensor to AC unit with Gas Heat | Add ADEC and CO2 sensor to AC unit with Gas Heat
|  | SCE - Add ADEC and CO2 sensor to AC unit with Gas Heat | REA | MBT | ANY | Z11 | Cap-Tons | 0 | 0 | 0 | 5 | 0 | 97.6187 | 64.4281 | 162.0468 | 0 | 0 | 0 | 0 | 0 | 0 | 0 | 0 | 0.6 | 1 | 1 | DEER:HVAC_Eff_AC | I | 1 | SCE | airAC | SCEMBTZ11airAC | Add ADEC and CO2 sensor to AC unit with Gas Heat | SCEMBTZ11airACZ110Add ADEC and CO2 sensor to AC unit with Gas Heat | Add ADEC and CO2 sensor to AC unit with Gas Heat
|  | SCE - Add ADEC and CO2 sensor to AC unit with Gas Heat | REA | MBT | ANY | Z12 | Cap-Tons | 0 | 0 | 0 | 5 | 0 | 97.6187 | 64.4281 | 162.0468 | 0 | 0 | 0 | 0 | 0 | 0 | 0 | 0 | 0.6 | 1 | 1 | DEER:HVAC_Eff_AC | I | 1 | SCE | airAC | SCEMBTZ12airAC | Add ADEC and CO2 sensor to AC unit with Gas Heat | SCEMBTZ12airACZ120Add ADEC and CO2 sensor to AC unit with Gas Heat | Add ADEC and CO2 sensor to AC unit with Gas Heat
|  | SCE - Add ADEC and CO2 sensor to AC unit with Gas Heat | REA | MBT | ANY | Z13 | Cap-Tons | 0.18069 | 99.6655 | 18.7489 | 5 | 0 | 97.6187 | 64.4281 | 162.0468 | 0 | 0 | 0 | 0 | 0 | 0 | 0 | 0 | 0.6 | 1 | 1 | DEER:HVAC_Eff_AC | I | 1 | SCE | airAC | SCEMBTZ13airAC | Add ADEC and CO2 sensor to AC unit with Gas Heat | SCEMBTZ13airACZ130.180686Add ADEC and CO2 sensor to AC unit with Gas Heat | Add ADEC and CO2 sensor to AC unit with Gas Heat
|  | SCE - Add ADEC and CO2 sensor to AC unit with Gas Heat | REA | MBT | ANY | Z14 | Cap-Tons | 0.24305 | 115.3536 | 23.3627 | 5 | 0 | 97.6187 | 64.4281 | 162.0468 | 0 | 0 | 0 | 0 | 0 | 0 | 0 | 0 | 0.6 | 1 | 1 | DEER:HVAC_Eff_AC | I | 1 | SCE | airAC | SCEMBTZ14airAC | Add ADEC and CO2 sensor to AC unit with Gas Heat | SCEMBTZ14airACZ140.243047Add ADEC and CO2 sensor to AC unit with Gas Heat | Add ADEC and CO2 sensor to AC unit with Gas Heat
|  | SCE - Add ADEC and CO2 sensor to AC unit with Gas Heat | REA | MBT | ANY | Z15 | Cap-Tons | 0.20909 | 172.5434 | 0.9301 | 5 | 0 | 97.6187 | 64.4281 | 162.0468 | 0 | 0 | 0 | 0 | 0 | 0 | 0 | 0 | 0.6 | 1 | 1 | DEER:HVAC_Eff_AC | I | 1 | SCE | airAC | SCEMBTZ15airAC | Add ADEC and CO2 sensor to AC unit with Gas Heat | SCEMBTZ15airACZ150.209088Add ADEC and CO2 sensor to AC unit with Gas Heat | Add ADEC and CO2 sensor to AC unit with Gas Heat
|  | SCE - Add ADEC and CO2 sensor to AC unit with Gas Heat | REA | MBT | ANY | Z16 | Cap-Tons | 0.11021 | -13.3511 | 149.8712 | 5 | 0 | 97.6187 | 64.4281 | 162.0468 | 0 | 0 | 0 | 0 | 0 | 0 | 0 | 0 | 0.6 | 1 | 1 | DEER:HVAC_Eff_AC | I | 1 | SCE | airAC | SCEMBTZ16airAC | Add ADEC and CO2 sensor to AC unit with Gas Heat | SCEMBTZ16airACZ160.110208Add ADEC and CO2 sensor to AC unit with Gas Heat | Add ADEC and CO2 sensor to AC unit with Gas Heat
|  | SCE - Add ADEC and CO2 sensor to AC unit with Gas Heat | REA | OfS | ANY | Z01 | Cap-Tons | 0 | 0 | 0 | 5 | 0 | 97.6187 | 64.4281 | 162.0468 | 0 | 0 | 0 | 0 | 0 | 0 | 0 | 0 | 0.6 | 1 | 1 | DEER:HVAC_Eff_AC | I | 1 | SCE | airAC | SCEOfSZ01airAC | Add ADEC and CO2 sensor to AC unit with Gas Heat | SCEOfSZ01airACZ010Add ADEC and CO2 sensor to AC unit with Gas Heat | Add ADEC and CO2 sensor to AC unit with Gas Heat
|  | SCE - Add ADEC and CO2 sensor to AC unit with Gas Heat | REA | OfS | ANY | Z02 | Cap-Tons | 0 | 0 | 0 | 5 | 0 | 97.6187 | 64.4281 | 162.0468 | 0 | 0 | 0 | 0 | 0 | 0 | 0 | 0 | 0.6 | 1 | 1 | DEER:HVAC_Eff_AC | I | 1 | SCE | airAC | SCEOfSZ02airAC | Add ADEC and CO2 sensor to AC unit with Gas Heat | SCEOfSZ02airACZ020Add ADEC and CO2 sensor to AC unit with Gas Heat | Add ADEC and CO2 sensor to AC unit with Gas Heat
|  | SCE - Add ADEC and CO2 sensor to AC unit with Gas Heat | REA | OfS | ANY | Z03 | Cap-Tons | 0 | 0 | 0 | 5 | 0 | 97.6187 | 64.4281 | 162.0468 | 0 | 0 | 0 | 0 | 0 | 0 | 0 | 0 | 0.6 | 1 | 1 | DEER:HVAC_Eff_AC | I | 1 | SCE | airAC | SCEOfSZ03airAC | Add ADEC and CO2 sensor to AC unit with Gas Heat | SCEOfSZ03airACZ030Add ADEC and CO2 sensor to AC unit with Gas Heat | Add ADEC and CO2 sensor to AC unit with Gas Heat
|  | SCE - Add ADEC and CO2 sensor to AC unit with Gas Heat | REA | OfS | ANY | Z04 | Cap-Tons | 0 | 0 | 0 | 5 | 0 | 97.6187 | 64.4281 | 162.0468 | 0 | 0 | 0 | 0 | 0 | 0 | 0 | 0 | 0.6 | 1 | 1 | DEER:HVAC_Eff_AC | I | 1 | SCE | airAC | SCEOfSZ04airAC | Add ADEC and CO2 sensor to AC unit with Gas Heat | SCEOfSZ04airACZ040Add ADEC and CO2 sensor to AC unit with Gas Heat | Add ADEC and CO2 sensor to AC unit with Gas Heat
|  | SCE - Add ADEC and CO2 sensor to AC unit with Gas Heat | REA | OfS | ANY | Z05 | Cap-Tons | 0.000469 | -6.9862 | 1.9158 | 5 | 0 | 97.6187 | 64.4281 | 162.0468 | 0 | 0 | 0 | 0 | 0 | 0 | 0 | 0 | 0.6 | 1 | 1 | DEER:HVAC_Eff_AC | I | 1 | SCE | airAC | SCEOfSZ05airAC | Add ADEC and CO2 sensor to AC unit with Gas Heat | SCEOfSZ05airACZ050.000469Add ADEC and CO2 sensor to AC unit with Gas Heat | Add ADEC and CO2 sensor to AC unit with Gas Heat
|  | SCE - Add ADEC and CO2 sensor to AC unit with Gas Heat | REA | OfS | ANY | Z06 | Cap-Tons | 0.018019 | 1.4123 | 0.30395 | 5 | 0 | 97.6187 | 64.4281 | 162.0468 | 0 | 0 | 0 | 0 | 0 | 0 | 0 | 0 | 0.6 | 1 | 1 | DEER:HVAC_Eff_AC | I | 1 | SCE | airAC | SCEOfSZ06airAC | Add ADEC and CO2 sensor to AC unit with Gas Heat | SCEOfSZ06airACZ060.018019Add ADEC and CO2 sensor to AC unit with Gas Heat | Add ADEC and CO2 sensor to AC unit with Gas Heat
|  | SCE - Add ADEC and CO2 sensor to AC unit with Gas Heat | REA | OfS | ANY | Z07 | Cap-Tons | 0 | 0 | 0 | 5 | 0 | 97.6187 | 64.4281 | 162.0468 | 0 | 0 | 0 | 0 | 0 | 0 | 0 | 0 | 0.6 | 1 | 1 | DEER:HVAC_Eff_AC | I | 1 | SCE | airAC | SCEOfSZ07airAC | Add ADEC and CO2 sensor to AC unit with Gas Heat | SCEOfSZ07airACZ070Add ADEC and CO2 sensor to AC unit with Gas Heat | Add ADEC and CO2 sensor to AC unit with Gas Heat
|  | SCE - Add ADEC and CO2 sensor to AC unit with Gas Heat | REA | OfS | ANY | Z08 | Cap-Tons | 0.013956 | 5.5796 | 0.25694 | 5 | 0 | 97.6187 | 64.4281 | 162.0468 | 0 | 0 | 0 | 0 | 0 | 0 | 0 | 0 | 0.6 | 1 | 1 | DEER:HVAC_Eff_AC | I | 1 | SCE | airAC | SCEOfSZ08airAC | Add ADEC and CO2 sensor to AC unit with Gas Heat | SCEOfSZ08airACZ080.013956Add ADEC and CO2 sensor to AC unit with Gas Heat | Add ADEC and CO2 sensor to AC unit with Gas Heat
|  | SCE - Add ADEC and CO2 sensor to AC unit with Gas Heat | REA | OfS | ANY | Z09 | Cap-Tons | 0.095075 | 30.4137 | 1.1832 | 5 | 0 | 97.6187 | 64.4281 | 162.0468 | 0 | 0 | 0 | 0 | 0 | 0 | 0 | 0 | 0.6 | 1 | 1 | DEER:HVAC_Eff_AC | I | 1 | SCE | airAC | SCEOfSZ09airAC | Add ADEC and CO2 sensor to AC unit with Gas Heat | SCEOfSZ09airACZ090.095075Add ADEC and CO2 sensor to AC unit with Gas Heat | Add ADEC and CO2 sensor to AC unit with Gas Heat
|  | SCE - Add ADEC and CO2 sensor to AC unit with Gas Heat | REA | OfS | ANY | Z10 | Cap-Tons | 0.03097 | 13.7837 | 0.74045 | 5 | 0 | 97.6187 | 64.4281 | 162.0468 | 0 | 0 | 0 | 0 | 0 | 0 | 0 | 0 | 0.6 | 1 | 1 | DEER:HVAC_Eff_AC | I | 1 | SCE | airAC | SCEOfSZ10airAC | Add ADEC and CO2 sensor to AC unit with Gas Heat | SCEOfSZ10airACZ100.03097Add ADEC and CO2 sensor to AC unit with Gas Heat | Add ADEC and CO2 sensor to AC unit with Gas Heat
|  | SCE - Add ADEC and CO2 sensor to AC unit with Gas Heat | REA | OfS | ANY | Z11 | Cap-Tons | 0 | 0 | 0 | 5 | 0 | 97.6187 | 64.4281 | 162.0468 | 0 | 0 | 0 | 0 | 0 | 0 | 0 | 0 | 0.6 | 1 | 1 | DEER:HVAC_Eff_AC | I | 1 | SCE | airAC | SCEOfSZ11airAC | Add ADEC and CO2 sensor to AC unit with Gas Heat | SCEOfSZ11airACZ110Add ADEC and CO2 sensor to AC unit with Gas Heat | Add ADEC and CO2 sensor to AC unit with Gas Heat
|  | SCE - Add ADEC and CO2 sensor to AC unit with Gas Heat | REA | OfS | ANY | Z12 | Cap-Tons | 0 | 0 | 0 | 5 | 0 | 97.6187 | 64.4281 | 162.0468 | 0 | 0 | 0 | 0 | 0 | 0 | 0 | 0 | 0.6 | 1 | 1 | DEER:HVAC_Eff_AC | I | 1 | SCE | airAC | SCEOfSZ12airAC | Add ADEC and CO2 sensor to AC unit with Gas Heat | SCEOfSZ12airACZ120Add ADEC and CO2 sensor to AC unit with Gas Heat | Add ADEC and CO2 sensor to AC unit with Gas Heat
|  | SCE - Add ADEC and CO2 sensor to AC unit with Gas Heat | REA | OfS | ANY | Z13 | Cap-Tons | 0.02019 | 10.8306 | 2.1461 | 5 | 0 | 97.6187 | 64.4281 | 162.0468 | 0 | 0 | 0 | 0 | 0 | 0 | 0 | 0 | 0.6 | 1 | 1 | DEER:HVAC_Eff_AC | I | 1 | SCE | airAC | SCEOfSZ13airAC | Add ADEC and CO2 sensor to AC unit with Gas Heat | SCEOfSZ13airACZ130.02019Add ADEC and CO2 sensor to AC unit with Gas Heat | Add ADEC and CO2 sensor to AC unit with Gas Heat
|  | SCE - Add ADEC and CO2 sensor to AC unit with Gas Heat | REA | OfS | ANY | Z14 | Cap-Tons | 0.039237 | 22.8527 | 3.3186 | 5 | 0 | 97.6187 | 64.4281 | 162.0468 | 0 | 0 | 0 | 0 | 0 | 0 | 0 | 0 | 0.6 | 1 | 1 | DEER:HVAC_Eff_AC | I | 1 | SCE | airAC | SCEOfSZ14airAC | Add ADEC and CO2 sensor to AC unit with Gas Heat | SCEOfSZ14airACZ140.039237Add ADEC and CO2 sensor to AC unit with Gas Heat | Add ADEC and CO2 sensor to AC unit with Gas Heat
|  | SCE - Add ADEC and CO2 sensor to AC unit with Gas Heat | REA | OfS | ANY | Z15 | Cap-Tons | 0.093762 | 79.0407 | -0.0051 | 5 | 0 | 97.6187 | 64.4281 | 162.0468 | 0 | 0 | 0 | 0 | 0 | 0 | 0 | 0 | 0.6 | 1 | 1 | DEER:HVAC_Eff_AC | I | 1 | SCE | airAC | SCEOfSZ15airAC | Add ADEC and CO2 sensor to AC unit with Gas Heat | SCEOfSZ15airACZ150.093762Add ADEC and CO2 sensor to AC unit with Gas Heat | Add ADEC and CO2 sensor to AC unit with Gas Heat
|  | SCE - Add ADEC and CO2 sensor to AC unit with Gas Heat | REA | OfS | ANY | Z16 | Cap-Tons | 0.006438 | 1.0293 | 20.91 | 5 | 0 | 97.6187 | 64.4281 | 162.0468 | 0 | 0 | 0 | 0 | 0 | 0 | 0 | 0 | 0.6 | 1 | 1 | DEER:HVAC_Eff_AC | I | 1 | SCE | airAC | SCEOfSZ16airAC | Add ADEC and CO2 sensor to AC unit with Gas Heat | SCEOfSZ16airACZ160.006438Add ADEC and CO2 sensor to AC unit with Gas Heat | Add ADEC and CO2 sensor to AC unit with Gas Heat
|  | SCE - Add ADEC and CO2 sensor to AC unit with Gas Heat | REA | RFF | ANY | Z01 | Cap-Tons | 0 | 0 | 0 | 5 | 0 | 97.6187 | 64.4281 | 162.0468 | 0 | 0 | 0 | 0 | 0 | 0 | 0 | 0 | 0.6 | 1 | 1 | DEER:HVAC_Eff_AC | I | 1 | SCE | airAC | SCERFFZ01airAC | Add ADEC and CO2 sensor to AC unit with Gas Heat | SCERFFZ01airACZ010Add ADEC and CO2 sensor to AC unit with Gas Heat | Add ADEC and CO2 sensor to AC unit with Gas Heat
|  | SCE - Add ADEC and CO2 sensor to AC unit with Gas Heat | REA | RFF | ANY | Z02 | Cap-Tons | 0 | 0 | 0 | 5 | 0 | 97.6187 | 64.4281 | 162.0468 | 0 | 0 | 0 | 0 | 0 | 0 | 0 | 0 | 0.6 | 1 | 1 | DEER:HVAC_Eff_AC | I | 1 | SCE | airAC | SCERFFZ02airAC | Add ADEC and CO2 sensor to AC unit with Gas Heat | SCERFFZ02airACZ020Add ADEC and CO2 sensor to AC unit with Gas Heat | Add ADEC and CO2 sensor to AC unit with Gas Heat
|  | SCE - Add ADEC and CO2 sensor to AC unit with Gas Heat | REA | RFF | ANY | Z03 | Cap-Tons | 0 | 0 | 0 | 5 | 0 | 97.6187 | 64.4281 | 162.0468 | 0 | 0 | 0 | 0 | 0 | 0 | 0 | 0 | 0.6 | 1 | 1 | DEER:HVAC_Eff_AC | I | 1 | SCE | airAC | SCERFFZ03airAC | Add ADEC and CO2 sensor to AC unit with Gas Heat | SCERFFZ03airACZ030Add ADEC and CO2 sensor to AC unit with Gas Heat | Add ADEC and CO2 sensor to AC unit with Gas Heat
|  | SCE - Add ADEC and CO2 sensor to AC unit with Gas Heat | REA | RFF | ANY | Z04 | Cap-Tons | 0 | 0 | 0 | 5 | 0 | 97.6187 | 64.4281 | 162.0468 | 0 | 0 | 0 | 0 | 0 | 0 | 0 | 0 | 0.6 | 1 | 1 | DEER:HVAC_Eff_AC | I | 1 | SCE | airAC | SCERFFZ04airAC | Add ADEC and CO2 sensor to AC unit with Gas Heat | SCERFFZ04airACZ040Add ADEC and CO2 sensor to AC unit with Gas Heat | Add ADEC and CO2 sensor to AC unit with Gas Heat
|  | SCE - Add ADEC and CO2 sensor to AC unit with Gas Heat | REA | RFF | ANY | Z05 | Cap-Tons | 0.003777 | -10.786 | 99.7556 | 5 | 0 | 97.6187 | 64.4281 | 162.0468 | 0 | 0 | 0 | 0 | 0 | 0 | 0 | 0 | 0.6 | 1 | 1 | DEER:HVAC_Eff_AC | I | 1 | SCE | airAC | SCERFFZ05airAC | Add ADEC and CO2 sensor to AC unit with Gas Heat | SCERFFZ05airACZ050.003777Add ADEC and CO2 sensor to AC unit with Gas Heat | Add ADEC and CO2 sensor to AC unit with Gas Heat
|  | SCE - Add ADEC and CO2 sensor to AC unit with Gas Heat | REA | RFF | ANY | Z06 | Cap-Tons | 0.061871 | -10.3082 | 32.7766 | 5 | 0 | 97.6187 | 64.4281 | 162.0468 | 0 | 0 | 0 | 0 | 0 | 0 | 0 | 0 | 0.6 | 1 | 1 | DEER:HVAC_Eff_AC | I | 1 | SCE | airAC | SCERFFZ06airAC | Add ADEC and CO2 sensor to AC unit with Gas Heat | SCERFFZ06airACZ060.061871Add ADEC and CO2 sensor to AC unit with Gas Heat | Add ADEC and CO2 sensor to AC unit with Gas Heat
|  | SCE - Add ADEC and CO2 sensor to AC unit with Gas Heat | REA | RFF | ANY | Z07 | Cap-Tons | 0 | 0 | 0 | 5 | 0 | 97.6187 | 64.4281 | 162.0468 | 0 | 0 | 0 | 0 | 0 | 0 | 0 | 0 | 0.6 | 1 | 1 | DEER:HVAC_Eff_AC | I | 1 | SCE | airAC | SCERFFZ07airAC | Add ADEC and CO2 sensor to AC unit with Gas Heat | SCERFFZ07airACZ070Add ADEC and CO2 sensor to AC unit with Gas Heat | Add ADEC and CO2 sensor to AC unit with Gas Heat
|  | SCE - Add ADEC and CO2 sensor to AC unit with Gas Heat | REA | RFF | ANY | Z08 | Cap-Tons | 0.033717 | 1.2594 | 20.0977 | 5 | 0 | 97.6187 | 64.4281 | 162.0468 | 0 | 0 | 0 | 0 | 0 | 0 | 0 | 0 | 0.6 | 1 | 1 | DEER:HVAC_Eff_AC | I | 1 | SCE | airAC | SCERFFZ08airAC | Add ADEC and CO2 sensor to AC unit with Gas Heat | SCERFFZ08airACZ080.033717Add ADEC and CO2 sensor to AC unit with Gas Heat | Add ADEC and CO2 sensor to AC unit with Gas Heat
|  | SCE - Add ADEC and CO2 sensor to AC unit with Gas Heat | REA | RFF | ANY | Z09 | Cap-Tons | 0.30197 | 93.2099 | 54.37 | 5 | 0 | 97.6187 | 64.4281 | 162.0468 | 0 | 0 | 0 | 0 | 0 | 0 | 0 | 0 | 0.6 | 1 | 1 | DEER:HVAC_Eff_AC | I | 1 | SCE | airAC | SCERFFZ09airAC | Add ADEC and CO2 sensor to AC unit with Gas Heat | SCERFFZ09airACZ090.301971Add ADEC and CO2 sensor to AC unit with Gas Heat | Add ADEC and CO2 sensor to AC unit with Gas Heat
|  | SCE - Add ADEC and CO2 sensor to AC unit with Gas Heat | REA | RFF | ANY | Z10 | Cap-Tons | 0.19556 | 90.5275 | 53.6642 | 5 | 0 | 97.6187 | 64.4281 | 162.0468 | 0 | 0 | 0 | 0 | 0 | 0 | 0 | 0 | 0.6 | 1 | 1 | DEER:HVAC_Eff_AC | I | 1 | SCE | airAC | SCERFFZ10airAC | Add ADEC and CO2 sensor to AC unit with Gas Heat | SCERFFZ10airACZ100.195556Add ADEC and CO2 sensor to AC unit with Gas Heat | Add ADEC and CO2 sensor to AC unit with Gas Heat
|  | SCE - Add ADEC and CO2 sensor to AC unit with Gas Heat | REA | RFF | ANY | Z11 | Cap-Tons | 0 | 0 | 0 | 5 | 0 | 97.6187 | 64.4281 | 162.0468 | 0 | 0 | 0 | 0 | 0 | 0 | 0 | 0 | 0.6 | 1 | 1 | DEER:HVAC_Eff_AC | I | 1 | SCE | airAC | SCERFFZ11airAC | Add ADEC and CO2 sensor to AC unit with Gas Heat | SCERFFZ11airACZ110Add ADEC and CO2 sensor to AC unit with Gas Heat | Add ADEC and CO2 sensor to AC unit with Gas Heat
|  | SCE - Add ADEC and CO2 sensor to AC unit with Gas Heat | REA | RFF | ANY | Z12 | Cap-Tons | 0 | 0 | 0 | 5 | 0 | 97.6187 | 64.4281 | 162.0468 | 0 | 0 | 0 | 0 | 0 | 0 | 0 | 0 | 0.6 | 1 | 1 | DEER:HVAC_Eff_AC | I | 1 | SCE | airAC | SCERFFZ12airAC | Add ADEC and CO2 sensor to AC unit with Gas Heat | SCERFFZ12airACZ120Add ADEC and CO2 sensor to AC unit with Gas Heat | Add ADEC and CO2 sensor to AC unit with Gas Heat
|  | SCE - Add ADEC and CO2 sensor to AC unit with Gas Heat | REA | RFF | ANY | Z13 | Cap-Tons | 0.19355 | 152.6601 | 77.7509 | 5 | 0 | 97.6187 | 64.4281 | 162.0468 | 0 | 0 | 0 | 0 | 0 | 0 | 0 | 0 | 0.6 | 1 | 1 | DEER:HVAC_Eff_AC | I | 1 | SCE | airAC | SCERFFZ13airAC | Add ADEC and CO2 sensor to AC unit with Gas Heat | SCERFFZ13airACZ130.193551Add ADEC and CO2 sensor to AC unit with Gas Heat | Add ADEC and CO2 sensor to AC unit with Gas Heat
|  | SCE - Add ADEC and CO2 sensor to AC unit with Gas Heat | REA | RFF | ANY | Z14 | Cap-Tons | 0.20528 | 156.1126 | 91.0613 | 5 | 0 | 97.6187 | 64.4281 | 162.0468 | 0 | 0 | 0 | 0 | 0 | 0 | 0 | 0 | 0.6 | 1 | 1 | DEER:HVAC_Eff_AC | I | 1 | SCE | airAC | SCERFFZ14airAC | Add ADEC and CO2 sensor to AC unit with Gas Heat | SCERFFZ14airACZ140.205279Add ADEC and CO2 sensor to AC unit with Gas Heat | Add ADEC and CO2 sensor to AC unit with Gas Heat
|  | SCE - Add ADEC and CO2 sensor to AC unit with Gas Heat | REA | RFF | ANY | Z15 | Cap-Tons | 0.32719 | 448.1962 | 24.0209 | 5 | 0 | 97.6187 | 64.4281 | 162.0468 | 0 | 0 | 0 | 0 | 0 | 0 | 0 | 0 | 0.6 | 1 | 1 | DEER:HVAC_Eff_AC | I | 1 | SCE | airAC | SCERFFZ15airAC | Add ADEC and CO2 sensor to AC unit with Gas Heat | SCERFFZ15airACZ150.327189Add ADEC and CO2 sensor to AC unit with Gas Heat | Add ADEC and CO2 sensor to AC unit with Gas Heat
|  | SCE - Add ADEC and CO2 sensor to AC unit with Gas Heat | REA | RFF | ANY | Z16 | Cap-Tons | 0.019477 | -2.519 | 117.4913 | 5 | 0 | 97.6187 | 64.4281 | 162.0468 | 0 | 0 | 0 | 0 | 0 | 0 | 0 | 0 | 0.6 | 1 | 1 | DEER:HVAC_Eff_AC | I | 1 | SCE | airAC | SCERFFZ16airAC | Add ADEC and CO2 sensor to AC unit with Gas Heat | SCERFFZ16airACZ160.019477Add ADEC and CO2 sensor to AC unit with Gas Heat | Add ADEC and CO2 sensor to AC unit with Gas Heat
|  | SCE - Add ADEC and CO2 sensor to AC unit with Gas Heat | REA | RSD | ANY | Z01 | Cap-Tons | 0 | 0 | 0 | 5 | 0 | 97.6187 | 64.4281 | 162.0468 | 0 | 0 | 0 | 0 | 0 | 0 | 0 | 0 | 0.6 | 1 | 1 | DEER:HVAC_Eff_AC | I | 1 | SCE | airAC | SCERSDZ01airAC | Add ADEC and CO2 sensor to AC unit with Gas Heat | SCERSDZ01airACZ010Add ADEC and CO2 sensor to AC unit with Gas Heat | Add ADEC and CO2 sensor to AC unit with Gas Heat
|  | SCE - Add ADEC and CO2 sensor to AC unit with Gas Heat | REA | RSD | ANY | Z02 | Cap-Tons | 0 | 0 | 0 | 5 | 0 | 97.6187 | 64.4281 | 162.0468 | 0 | 0 | 0 | 0 | 0 | 0 | 0 | 0 | 0.6 | 1 | 1 | DEER:HVAC_Eff_AC | I | 1 | SCE | airAC | SCERSDZ02airAC | Add ADEC and CO2 sensor to AC unit with Gas Heat | SCERSDZ02airACZ020Add ADEC and CO2 sensor to AC unit with Gas Heat | Add ADEC and CO2 sensor to AC unit with Gas Heat
|  | SCE - Add ADEC and CO2 sensor to AC unit with Gas Heat | REA | RSD | ANY | Z03 | Cap-Tons | 0 | 0 | 0 | 5 | 0 | 97.6187 | 64.4281 | 162.0468 | 0 | 0 | 0 | 0 | 0 | 0 | 0 | 0 | 0.6 | 1 | 1 | DEER:HVAC_Eff_AC | I | 1 | SCE | airAC | SCERSDZ03airAC | Add ADEC and CO2 sensor to AC unit with Gas Heat | SCERSDZ03airACZ030Add ADEC and CO2 sensor to AC unit with Gas Heat | Add ADEC and CO2 sensor to AC unit with Gas Heat
|  | SCE - Add ADEC and CO2 sensor to AC unit with Gas Heat | REA | RSD | ANY | Z04 | Cap-Tons | 0 | 0 | 0 | 5 | 0 | 97.6187 | 64.4281 | 162.0468 | 0 | 0 | 0 | 0 | 0 | 0 | 0 | 0 | 0.6 | 1 | 1 | DEER:HVAC_Eff_AC | I | 1 | SCE | airAC | SCERSDZ04airAC | Add ADEC and CO2 sensor to AC unit with Gas Heat | SCERSDZ04airACZ040Add ADEC and CO2 sensor to AC unit with Gas Heat | Add ADEC and CO2 sensor to AC unit with Gas Heat
|  | SCE - Add ADEC and CO2 sensor to AC unit with Gas Heat | REA | RSD | ANY | Z05 | Cap-Tons | 0.00278 | -21.9194 | 66.6811 | 5 | 0 | 97.6187 | 64.4281 | 162.0468 | 0 | 0 | 0 | 0 | 0 | 0 | 0 | 0 | 0.6 | 1 | 1 | DEER:HVAC_Eff_AC | I | 1 | SCE | airAC | SCERSDZ05airAC | Add ADEC and CO2 sensor to AC unit with Gas Heat | SCERSDZ05airACZ050.00278Add ADEC and CO2 sensor to AC unit with Gas Heat | Add ADEC and CO2 sensor to AC unit with Gas Heat
|  | SCE - Add ADEC and CO2 sensor to AC unit with Gas Heat | REA | RSD | ANY | Z06 | Cap-Tons | 0.075057 | -21.8329 | 20.8034 | 5 | 0 | 97.6187 | 64.4281 | 162.0468 | 0 | 0 | 0 | 0 | 0 | 0 | 0 | 0 | 0.6 | 1 | 1 | DEER:HVAC_Eff_AC | I | 1 | SCE | airAC | SCERSDZ06airAC | Add ADEC and CO2 sensor to AC unit with Gas Heat | SCERSDZ06airACZ060.075057Add ADEC and CO2 sensor to AC unit with Gas Heat | Add ADEC and CO2 sensor to AC unit with Gas Heat
|  | SCE - Add ADEC and CO2 sensor to AC unit with Gas Heat | REA | RSD | ANY | Z07 | Cap-Tons | 0 | 0 | 0 | 5 | 0 | 97.6187 | 64.4281 | 162.0468 | 0 | 0 | 0 | 0 | 0 | 0 | 0 | 0 | 0.6 | 1 | 1 | DEER:HVAC_Eff_AC | I | 1 | SCE | airAC | SCERSDZ07airAC | Add ADEC and CO2 sensor to AC unit with Gas Heat | SCERSDZ07airACZ070Add ADEC and CO2 sensor to AC unit with Gas Heat | Add ADEC and CO2 sensor to AC unit with Gas Heat
|  | SCE - Add ADEC and CO2 sensor to AC unit with Gas Heat | REA | RSD | ANY | Z08 | Cap-Tons | 0.067877 | 3.2859 | 15.8056 | 5 | 0 | 97.6187 | 64.4281 | 162.0468 | 0 | 0 | 0 | 0 | 0 | 0 | 0 | 0 | 0.6 | 1 | 1 | DEER:HVAC_Eff_AC | I | 1 | SCE | airAC | SCERSDZ08airAC | Add ADEC and CO2 sensor to AC unit with Gas Heat | SCERSDZ08airACZ080.067877Add ADEC and CO2 sensor to AC unit with Gas Heat | Add ADEC and CO2 sensor to AC unit with Gas Heat
|  | SCE - Add ADEC and CO2 sensor to AC unit with Gas Heat | REA | RSD | ANY | Z09 | Cap-Tons | 0.12336 | 31.4552 | 14.425 | 5 | 0 | 97.6187 | 64.4281 | 162.0468 | 0 | 0 | 0 | 0 | 0 | 0 | 0 | 0 | 0.6 | 1 | 1 | DEER:HVAC_Eff_AC | I | 1 | SCE | airAC | SCERSDZ09airAC | Add ADEC and CO2 sensor to AC unit with Gas Heat | SCERSDZ09airACZ090.123357Add ADEC and CO2 sensor to AC unit with Gas Heat | Add ADEC and CO2 sensor to AC unit with Gas Heat
|  | SCE - Add ADEC and CO2 sensor to AC unit with Gas Heat | REA | RSD | ANY | Z10 | Cap-Tons | 0.13493 | 59.9061 | 21.9355 | 5 | 0 | 97.6187 | 64.4281 | 162.0468 | 0 | 0 | 0 | 0 | 0 | 0 | 0 | 0 | 0.6 | 1 | 1 | DEER:HVAC_Eff_AC | I | 1 | SCE | airAC | SCERSDZ10airAC | Add ADEC and CO2 sensor to AC unit with Gas Heat | SCERSDZ10airACZ100.134926Add ADEC and CO2 sensor to AC unit with Gas Heat | Add ADEC and CO2 sensor to AC unit with Gas Heat
|  | SCE - Add ADEC and CO2 sensor to AC unit with Gas Heat | REA | RSD | ANY | Z11 | Cap-Tons | 0 | 0 | 0 | 5 | 0 | 97.6187 | 64.4281 | 162.0468 | 0 | 0 | 0 | 0 | 0 | 0 | 0 | 0 | 0.6 | 1 | 1 | DEER:HVAC_Eff_AC | I | 1 | SCE | airAC | SCERSDZ11airAC | Add ADEC and CO2 sensor to AC unit with Gas Heat | SCERSDZ11airACZ110Add ADEC and CO2 sensor to AC unit with Gas Heat | Add ADEC and CO2 sensor to AC unit with Gas Heat
|  | SCE - Add ADEC and CO2 sensor to AC unit with Gas Heat | REA | RSD | ANY | Z12 | Cap-Tons | 0 | 0 | 0 | 5 | 0 | 97.6187 | 64.4281 | 162.0468 | 0 | 0 | 0 | 0 | 0 | 0 | 0 | 0 | 0.6 | 1 | 1 | DEER:HVAC_Eff_AC | I | 1 | SCE | airAC | SCERSDZ12airAC | Add ADEC and CO2 sensor to AC unit with Gas Heat | SCERSDZ12airACZ120Add ADEC and CO2 sensor to AC unit with Gas Heat | Add ADEC and CO2 sensor to AC unit with Gas Heat
|  | SCE - Add ADEC and CO2 sensor to AC unit with Gas Heat | REA | RSD | ANY | Z13 | Cap-Tons | 0.084961 | 67.8341 | 27.2889 | 5 | 0 | 97.6187 | 64.4281 | 162.0468 | 0 | 0 | 0 | 0 | 0 | 0 | 0 | 0 | 0.6 | 1 | 1 | DEER:HVAC_Eff_AC | I | 1 | SCE | airAC | SCERSDZ13airAC | Add ADEC and CO2 sensor to AC unit with Gas Heat | SCERSDZ13airACZ130.084961Add ADEC and CO2 sensor to AC unit with Gas Heat | Add ADEC and CO2 sensor to AC unit with Gas Heat
|  | SCE - Add ADEC and CO2 sensor to AC unit with Gas Heat | REA | RSD | ANY | Z14 | Cap-Tons | 0.16102 | 107.5263 | 45.5293 | 5 | 0 | 97.6187 | 64.4281 | 162.0468 | 0 | 0 | 0 | 0 | 0 | 0 | 0 | 0 | 0.6 | 1 | 1 | DEER:HVAC_Eff_AC | I | 1 | SCE | airAC | SCERSDZ14airAC | Add ADEC and CO2 sensor to AC unit with Gas Heat | SCERSDZ14airACZ140.161019Add ADEC and CO2 sensor to AC unit with Gas Heat | Add ADEC and CO2 sensor to AC unit with Gas Heat
|  | SCE - Add ADEC and CO2 sensor to AC unit with Gas Heat | REA | RSD | ANY | Z15 | Cap-Tons | 0.094223 | 113.3148 | 2.7573 | 5 | 0 | 97.6187 | 64.4281 | 162.0468 | 0 | 0 | 0 | 0 | 0 | 0 | 0 | 0 | 0.6 | 1 | 1 | DEER:HVAC_Eff_AC | I | 1 | SCE | airAC | SCERSDZ15airAC | Add ADEC and CO2 sensor to AC unit with Gas Heat | SCERSDZ15airACZ150.094223Add ADEC and CO2 sensor to AC unit with Gas Heat | Add ADEC and CO2 sensor to AC unit with Gas Heat
|  | SCE - Add ADEC and CO2 sensor to AC unit with Gas Heat | REA | RSD | ANY | Z16 | Cap-Tons | 0.000294 | -11.5977 | 180.7598 | 5 | 0 | 97.6187 | 64.4281 | 162.0468 | 0 | 0 | 0 | 0 | 0 | 0 | 0 | 0 | 0.6 | 1 | 1 | DEER:HVAC_Eff_AC | I | 1 | SCE | airAC | SCERSDZ16airAC | Add ADEC and CO2 sensor to AC unit with Gas Heat | SCERSDZ16airACZ160.000294Add ADEC and CO2 sensor to AC unit with Gas Heat | Add ADEC and CO2 sensor to AC unit with Gas Heat
|  | SCE - Add ADEC and CO2 sensor to AC unit with Gas Heat | REA | Rt3 | ANY | Z01 | Cap-Tons | 0 | 0 | 0 | 5 | 0 | 97.6187 | 64.4281 | 162.0468 | 0 | 0 | 0 | 0 | 0 | 0 | 0 | 0 | 0.6 | 1 | 1 | DEER:HVAC_Eff_AC | I | 1 | SCE | airAC | SCERt3Z01airAC | Add ADEC and CO2 sensor to AC unit with Gas Heat | SCERt3Z01airACZ010Add ADEC and CO2 sensor to AC unit with Gas Heat | Add ADEC and CO2 sensor to AC unit with Gas Heat
|  | SCE - Add ADEC and CO2 sensor to AC unit with Gas Heat | REA | Rt3 | ANY | Z02 | Cap-Tons | 0 | 0 | 0 | 5 | 0 | 97.6187 | 64.4281 | 162.0468 | 0 | 0 | 0 | 0 | 0 | 0 | 0 | 0 | 0.6 | 1 | 1 | DEER:HVAC_Eff_AC | I | 1 | SCE | airAC | SCERt3Z02airAC | Add ADEC and CO2 sensor to AC unit with Gas Heat | SCERt3Z02airACZ020Add ADEC and CO2 sensor to AC unit with Gas Heat | Add ADEC and CO2 sensor to AC unit with Gas Heat
|  | SCE - Add ADEC and CO2 sensor to AC unit with Gas Heat | REA | Rt3 | ANY | Z03 | Cap-Tons | 0 | 0 | 0 | 5 | 0 | 97.6187 | 64.4281 | 162.0468 | 0 | 0 | 0 | 0 | 0 | 0 | 0 | 0 | 0.6 | 1 | 1 | DEER:HVAC_Eff_AC | I | 1 | SCE | airAC | SCERt3Z03airAC | Add ADEC and CO2 sensor to AC unit with Gas Heat | SCERt3Z03airACZ030Add ADEC and CO2 sensor to AC unit with Gas Heat | Add ADEC and CO2 sensor to AC unit with Gas Heat
|  | SCE - Add ADEC and CO2 sensor to AC unit with Gas Heat | REA | Rt3 | ANY | Z04 | Cap-Tons | 0 | 0 | 0 | 5 | 0 | 97.6187 | 64.4281 | 162.0468 | 0 | 0 | 0 | 0 | 0 | 0 | 0 | 0 | 0.6 | 1 | 1 | DEER:HVAC_Eff_AC | I | 1 | SCE | airAC | SCERt3Z04airAC | Add ADEC and CO2 sensor to AC unit with Gas Heat | SCERt3Z04airACZ040Add ADEC and CO2 sensor to AC unit with Gas Heat | Add ADEC and CO2 sensor to AC unit with Gas Heat
|  | SCE - Add ADEC and CO2 sensor to AC unit with Gas Heat | REA | Rt3 | ANY | Z05 | Cap-Tons | -0.01629 | -96.3813 | 44.4869 | 5 | 0 | 97.6187 | 64.4281 | 162.0468 | 0 | 0 | 0 | 0 | 0 | 0 | 0 | 0 | 0.6 | 1 | 1 | DEER:HVAC_Eff_AC | I | 1 | SCE | airAC | SCERt3Z05airAC | Add ADEC and CO2 sensor to AC unit with Gas Heat | SCERt3Z05airACZ05-0.01629Add ADEC and CO2 sensor to AC unit with Gas Heat | Add ADEC and CO2 sensor to AC unit with Gas Heat
|  | SCE - Add ADEC and CO2 sensor to AC unit with Gas Heat | REA | Rt3 | ANY | Z06 | Cap-Tons | 0.040878 | -27.5649 | 7.1111 | 5 | 0 | 97.6187 | 64.4281 | 162.0468 | 0 | 0 | 0 | 0 | 0 | 0 | 0 | 0 | 0.6 | 1 | 1 | DEER:HVAC_Eff_AC | I | 1 | SCE | airAC | SCERt3Z06airAC | Add ADEC and CO2 sensor to AC unit with Gas Heat | SCERt3Z06airACZ060.040878Add ADEC and CO2 sensor to AC unit with Gas Heat | Add ADEC and CO2 sensor to AC unit with Gas Heat
|  | SCE - Add ADEC and CO2 sensor to AC unit with Gas Heat | REA | Rt3 | ANY | Z07 | Cap-Tons | 0 | 0 | 0 | 5 | 0 | 97.6187 | 64.4281 | 162.0468 | 0 | 0 | 0 | 0 | 0 | 0 | 0 | 0 | 0.6 | 1 | 1 | DEER:HVAC_Eff_AC | I | 1 | SCE | airAC | SCERt3Z07airAC | Add ADEC and CO2 sensor to AC unit with Gas Heat | SCERt3Z07airACZ070Add ADEC and CO2 sensor to AC unit with Gas Heat | Add ADEC and CO2 sensor to AC unit with Gas Heat
|  | SCE - Add ADEC and CO2 sensor to AC unit with Gas Heat | REA | Rt3 | ANY | Z08 | Cap-Tons | 0.050057 | -4.7939 | 6.4781 | 5 | 0 | 97.6187 | 64.4281 | 162.0468 | 0 | 0 | 0 | 0 | 0 | 0 | 0 | 0 | 0.6 | 1 | 1 | DEER:HVAC_Eff_AC | I | 1 | SCE | airAC | SCERt3Z08airAC | Add ADEC and CO2 sensor to AC unit with Gas Heat | SCERt3Z08airACZ080.050057Add ADEC and CO2 sensor to AC unit with Gas Heat | Add ADEC and CO2 sensor to AC unit with Gas Heat
|  | SCE - Add ADEC and CO2 sensor to AC unit with Gas Heat | REA | Rt3 | ANY | Z09 | Cap-Tons | 0.096636 | 38.8805 | 11.2346 | 5 | 0 | 97.6187 | 64.4281 | 162.0468 | 0 | 0 | 0 | 0 | 0 | 0 | 0 | 0 | 0.6 | 1 | 1 | DEER:HVAC_Eff_AC | I | 1 | SCE | airAC | SCERt3Z09airAC | Add ADEC and CO2 sensor to AC unit with Gas Heat | SCERt3Z09airACZ090.096636Add ADEC and CO2 sensor to AC unit with Gas Heat | Add ADEC and CO2 sensor to AC unit with Gas Heat
|  | SCE - Add ADEC and CO2 sensor to AC unit with Gas Heat | REA | Rt3 | ANY | Z10 | Cap-Tons | 0.095436 | 51.3614 | 14.3131 | 5 | 0 | 97.6187 | 64.4281 | 162.0468 | 0 | 0 | 0 | 0 | 0 | 0 | 0 | 0 | 0.6 | 1 | 1 | DEER:HVAC_Eff_AC | I | 1 | SCE | airAC | SCERt3Z10airAC | Add ADEC and CO2 sensor to AC unit with Gas Heat | SCERt3Z10airACZ100.095436Add ADEC and CO2 sensor to AC unit with Gas Heat | Add ADEC and CO2 sensor to AC unit with Gas Heat
|  | SCE - Add ADEC and CO2 sensor to AC unit with Gas Heat | REA | Rt3 | ANY | Z11 | Cap-Tons | 0 | 0 | 0 | 5 | 0 | 97.6187 | 64.4281 | 162.0468 | 0 | 0 | 0 | 0 | 0 | 0 | 0 | 0 | 0.6 | 1 | 1 | DEER:HVAC_Eff_AC | I | 1 | SCE | airAC | SCERt3Z11airAC | Add ADEC and CO2 sensor to AC unit with Gas Heat | SCERt3Z11airACZ110Add ADEC and CO2 sensor to AC unit with Gas Heat | Add ADEC and CO2 sensor to AC unit with Gas Heat
|  | SCE - Add ADEC and CO2 sensor to AC unit with Gas Heat | REA | Rt3 | ANY | Z12 | Cap-Tons | 0 | 0 | 0 | 5 | 0 | 97.6187 | 64.4281 | 162.0468 | 0 | 0 | 0 | 0 | 0 | 0 | 0 | 0 | 0.6 | 1 | 1 | DEER:HVAC_Eff_AC | I | 1 | SCE | airAC | SCERt3Z12airAC | Add ADEC and CO2 sensor to AC unit with Gas Heat | SCERt3Z12airACZ120Add ADEC and CO2 sensor to AC unit with Gas Heat | Add ADEC and CO2 sensor to AC unit with Gas Heat
|  | SCE - Add ADEC and CO2 sensor to AC unit with Gas Heat | REA | Rt3 | ANY | Z13 | Cap-Tons | 0.077065 | 101.9699 | 41.9806 | 5 | 0 | 97.6187 | 64.4281 | 162.0468 | 0 | 0 | 0 | 0 | 0 | 0 | 0 | 0 | 0.6 | 1 | 1 | DEER:HVAC_Eff_AC | I | 1 | SCE | airAC | SCERt3Z13airAC | Add ADEC and CO2 sensor to AC unit with Gas Heat | SCERt3Z13airACZ130.077065Add ADEC and CO2 sensor to AC unit with Gas Heat | Add ADEC and CO2 sensor to AC unit with Gas Heat
|  | SCE - Add ADEC and CO2 sensor to AC unit with Gas Heat | REA | Rt3 | ANY | Z14 | Cap-Tons | 0.14201 | 110.4089 | 47.1212 | 5 | 0 | 97.6187 | 64.4281 | 162.0468 | 0 | 0 | 0 | 0 | 0 | 0 | 0 | 0 | 0.6 | 1 | 1 | DEER:HVAC_Eff_AC | I | 1 | SCE | airAC | SCERt3Z14airAC | Add ADEC and CO2 sensor to AC unit with Gas Heat | SCERt3Z14airACZ140.142011Add ADEC and CO2 sensor to AC unit with Gas Heat | Add ADEC and CO2 sensor to AC unit with Gas Heat
|  | SCE - Add ADEC and CO2 sensor to AC unit with Gas Heat | REA | Rt3 | ANY | Z15 | Cap-Tons | 0.14759 | 234.2177 | 3.5259 | 5 | 0 | 97.6187 | 64.4281 | 162.0468 | 0 | 0 | 0 | 0 | 0 | 0 | 0 | 0 | 0.6 | 1 | 1 | DEER:HVAC_Eff_AC | I | 1 | SCE | airAC | SCERt3Z15airAC | Add ADEC and CO2 sensor to AC unit with Gas Heat | SCERt3Z15airACZ150.147591Add ADEC and CO2 sensor to AC unit with Gas Heat | Add ADEC and CO2 sensor to AC unit with Gas Heat
|  | SCE - Add ADEC and CO2 sensor to AC unit with Gas Heat | REA | Rt3 | ANY | Z16 | Cap-Tons | 0.005912 | -4.8176 | 113.6541 | 5 | 0 | 97.6187 | 64.4281 | 162.0468 | 0 | 0 | 0 | 0 | 0 | 0 | 0 | 0 | 0.6 | 1 | 1 | DEER:HVAC_Eff_AC | I | 1 | SCE | airAC | SCERt3Z16airAC | Add ADEC and CO2 sensor to AC unit with Gas Heat | SCERt3Z16airACZ160.005912Add ADEC and CO2 sensor to AC unit with Gas Heat | Add ADEC and CO2 sensor to AC unit with Gas Heat
|  | SCE - Add ADEC and CO2 sensor to AC unit with Gas Heat | REA | RtL | ANY | Z01 | Cap-Tons | 0 | 0 | 0 | 5 | 0 | 97.6187 | 64.4281 | 162.0468 | 0 | 0 | 0 | 0 | 0 | 0 | 0 | 0 | 0.6 | 1 | 1 | DEER:HVAC_Eff_AC | I | 1 | SCE | airAC | SCERtLZ01airAC | Add ADEC and CO2 sensor to AC unit with Gas Heat | SCERtLZ01airACZ010Add ADEC and CO2 sensor to AC unit with Gas Heat | Add ADEC and CO2 sensor to AC unit with Gas Heat
|  | SCE - Add ADEC and CO2 sensor to AC unit with Gas Heat | REA | RtL | ANY | Z02 | Cap-Tons | 0 | 0 | 0 | 5 | 0 | 97.6187 | 64.4281 | 162.0468 | 0 | 0 | 0 | 0 | 0 | 0 | 0 | 0 | 0.6 | 1 | 1 | DEER:HVAC_Eff_AC | I | 1 | SCE | airAC | SCERtLZ02airAC | Add ADEC and CO2 sensor to AC unit with Gas Heat | SCERtLZ02airACZ020Add ADEC and CO2 sensor to AC unit with Gas Heat | Add ADEC and CO2 sensor to AC unit with Gas Heat
|  | SCE - Add ADEC and CO2 sensor to AC unit with Gas Heat | REA | RtL | ANY | Z03 | Cap-Tons | 0 | 0 | 0 | 5 | 0 | 97.6187 | 64.4281 | 162.0468 | 0 | 0 | 0 | 0 | 0 | 0 | 0 | 0 | 0.6 | 1 | 1 | DEER:HVAC_Eff_AC | I | 1 | SCE | airAC | SCERtLZ03airAC | Add ADEC and CO2 sensor to AC unit with Gas Heat | SCERtLZ03airACZ030Add ADEC and CO2 sensor to AC unit with Gas Heat | Add ADEC and CO2 sensor to AC unit with Gas Heat
|  | SCE - Add ADEC and CO2 sensor to AC unit with Gas Heat | REA | RtL | ANY | Z04 | Cap-Tons | 0 | 0 | 0 | 5 | 0 | 97.6187 | 64.4281 | 162.0468 | 0 | 0 | 0 | 0 | 0 | 0 | 0 | 0 | 0.6 | 1 | 1 | DEER:HVAC_Eff_AC | I | 1 | SCE | airAC | SCERtLZ04airAC | Add ADEC and CO2 sensor to AC unit with Gas Heat | SCERtLZ04airACZ040Add ADEC and CO2 sensor to AC unit with Gas Heat | Add ADEC and CO2 sensor to AC unit with Gas Heat
|  | SCE - Add ADEC and CO2 sensor to AC unit with Gas Heat | REA | RtL | ANY | Z05 | Cap-Tons | 0.003438 | -31.0117 | 99.3569 | 5 | 0 | 97.6187 | 64.4281 | 162.0468 | 0 | 0 | 0 | 0 | 0 | 0 | 0 | 0 | 0.6 | 1 | 1 | DEER:HVAC_Eff_AC | I | 1 | SCE | airAC | SCERtLZ05airAC | Add ADEC and CO2 sensor to AC unit with Gas Heat | SCERtLZ05airACZ050.003438Add ADEC and CO2 sensor to AC unit with Gas Heat | Add ADEC and CO2 sensor to AC unit with Gas Heat
|  | SCE - Add ADEC and CO2 sensor to AC unit with Gas Heat | REA | RtL | ANY | Z06 | Cap-Tons | 0.090072 | 4.0341 | 22.5793 | 5 | 0 | 97.6187 | 64.4281 | 162.0468 | 0 | 0 | 0 | 0 | 0 | 0 | 0 | 0 | 0.6 | 1 | 1 | DEER:HVAC_Eff_AC | I | 1 | SCE | airAC | SCERtLZ06airAC | Add ADEC and CO2 sensor to AC unit with Gas Heat | SCERtLZ06airACZ060.090072Add ADEC and CO2 sensor to AC unit with Gas Heat | Add ADEC and CO2 sensor to AC unit with Gas Heat
|  | SCE - Add ADEC and CO2 sensor to AC unit with Gas Heat | REA | RtL | ANY | Z07 | Cap-Tons | 0 | 0 | 0 | 5 | 0 | 97.6187 | 64.4281 | 162.0468 | 0 | 0 | 0 | 0 | 0 | 0 | 0 | 0 | 0.6 | 1 | 1 | DEER:HVAC_Eff_AC | I | 1 | SCE | airAC | SCERtLZ07airAC | Add ADEC and CO2 sensor to AC unit with Gas Heat | SCERtLZ07airACZ070Add ADEC and CO2 sensor to AC unit with Gas Heat | Add ADEC and CO2 sensor to AC unit with Gas Heat
|  | SCE - Add ADEC and CO2 sensor to AC unit with Gas Heat | REA | RtL | ANY | Z08 | Cap-Tons | 0.095515 | 31.2037 | 19.0754 | 5 | 0 | 97.6187 | 64.4281 | 162.0468 | 0 | 0 | 0 | 0 | 0 | 0 | 0 | 0 | 0.6 | 1 | 1 | DEER:HVAC_Eff_AC | I | 1 | SCE | airAC | SCERtLZ08airAC | Add ADEC and CO2 sensor to AC unit with Gas Heat | SCERtLZ08airACZ080.095515Add ADEC and CO2 sensor to AC unit with Gas Heat | Add ADEC and CO2 sensor to AC unit with Gas Heat
|  | SCE - Add ADEC and CO2 sensor to AC unit with Gas Heat | REA | RtL | ANY | Z09 | Cap-Tons | 0.16182 | 59.4913 | 18.2678 | 5 | 0 | 97.6187 | 64.4281 | 162.0468 | 0 | 0 | 0 | 0 | 0 | 0 | 0 | 0 | 0.6 | 1 | 1 | DEER:HVAC_Eff_AC | I | 1 | SCE | airAC | SCERtLZ09airAC | Add ADEC and CO2 sensor to AC unit with Gas Heat | SCERtLZ09airACZ090.161824Add ADEC and CO2 sensor to AC unit with Gas Heat | Add ADEC and CO2 sensor to AC unit with Gas Heat
|  | SCE - Add ADEC and CO2 sensor to AC unit with Gas Heat | REA | RtL | ANY | Z10 | Cap-Tons | 0.15681 | 84.0158 | 24.4176 | 5 | 0 | 97.6187 | 64.4281 | 162.0468 | 0 | 0 | 0 | 0 | 0 | 0 | 0 | 0 | 0.6 | 1 | 1 | DEER:HVAC_Eff_AC | I | 1 | SCE | airAC | SCERtLZ10airAC | Add ADEC and CO2 sensor to AC unit with Gas Heat | SCERtLZ10airACZ100.156811Add ADEC and CO2 sensor to AC unit with Gas Heat | Add ADEC and CO2 sensor to AC unit with Gas Heat
|  | SCE - Add ADEC and CO2 sensor to AC unit with Gas Heat | REA | RtL | ANY | Z11 | Cap-Tons | 0 | 0 | 0 | 5 | 0 | 97.6187 | 64.4281 | 162.0468 | 0 | 0 | 0 | 0 | 0 | 0 | 0 | 0 | 0.6 | 1 | 1 | DEER:HVAC_Eff_AC | I | 1 | SCE | airAC | SCERtLZ11airAC | Add ADEC and CO2 sensor to AC unit with Gas Heat | SCERtLZ11airACZ110Add ADEC and CO2 sensor to AC unit with Gas Heat | Add ADEC and CO2 sensor to AC unit with Gas Heat
|  | SCE - Add ADEC and CO2 sensor to AC unit with Gas Heat | REA | RtL | ANY | Z12 | Cap-Tons | 0 | 0 | 0 | 5 | 0 | 97.6187 | 64.4281 | 162.0468 | 0 | 0 | 0 | 0 | 0 | 0 | 0 | 0 | 0.6 | 1 | 1 | DEER:HVAC_Eff_AC | I | 1 | SCE | airAC | SCERtLZ12airAC | Add ADEC and CO2 sensor to AC unit with Gas Heat | SCERtLZ12airACZ120Add ADEC and CO2 sensor to AC unit with Gas Heat | Add ADEC and CO2 sensor to AC unit with Gas Heat
|  | SCE - Add ADEC and CO2 sensor to AC unit with Gas Heat | REA | RtL | ANY | Z13 | Cap-Tons | 0.12637 | 112.6184 | 44.4994 | 5 | 0 | 97.6187 | 64.4281 | 162.0468 | 0 | 0 | 0 | 0 | 0 | 0 | 0 | 0 | 0.6 | 1 | 1 | DEER:HVAC_Eff_AC | I | 1 | SCE | airAC | SCERtLZ13airAC | Add ADEC and CO2 sensor to AC unit with Gas Heat | SCERtLZ13airACZ130.126369Add ADEC and CO2 sensor to AC unit with Gas Heat | Add ADEC and CO2 sensor to AC unit with Gas Heat
|  | SCE - Add ADEC and CO2 sensor to AC unit with Gas Heat | REA | RtL | ANY | Z14 | Cap-Tons | 0.18083 | 128.5016 | 43.47 | 5 | 0 | 97.6187 | 64.4281 | 162.0468 | 0 | 0 | 0 | 0 | 0 | 0 | 0 | 0 | 0.6 | 1 | 1 | DEER:HVAC_Eff_AC | I | 1 | SCE | airAC | SCERtLZ14airAC | Add ADEC and CO2 sensor to AC unit with Gas Heat | SCERtLZ14airACZ140.180831Add ADEC and CO2 sensor to AC unit with Gas Heat | Add ADEC and CO2 sensor to AC unit with Gas Heat
|  | SCE - Add ADEC and CO2 sensor to AC unit with Gas Heat | REA | RtL | ANY | Z15 | Cap-Tons | 0.20877 | 247.0432 | 7.3618 | 5 | 0 | 97.6187 | 64.4281 | 162.0468 | 0 | 0 | 0 | 0 | 0 | 0 | 0 | 0 | 0.6 | 1 | 1 | DEER:HVAC_Eff_AC | I | 1 | SCE | airAC | SCERtLZ15airAC | Add ADEC and CO2 sensor to AC unit with Gas Heat | SCERtLZ15airACZ150.208775Add ADEC and CO2 sensor to AC unit with Gas Heat | Add ADEC and CO2 sensor to AC unit with Gas Heat
|  | SCE - Add ADEC and CO2 sensor to AC unit with Gas Heat | REA | RtL | ANY | Z16 | Cap-Tons | 0.033513 | 6.7034 | 193.5268 | 5 | 0 | 97.6187 | 64.4281 | 162.0468 | 0 | 0 | 0 | 0 | 0 | 0 | 0 | 0 | 0.6 | 1 | 1 | DEER:HVAC_Eff_AC | I | 1 | SCE | airAC | SCERtLZ16airAC | Add ADEC and CO2 sensor to AC unit with Gas Heat | SCERtLZ16airACZ160.033513Add ADEC and CO2 sensor to AC unit with Gas Heat | Add ADEC and CO2 sensor to AC unit with Gas Heat
|  | SCE - Add ADEC and CO2 sensor to AC unit with Gas Heat | REA | RtS | ANY | Z01 | Cap-Tons | 0 | 0 | 0 | 5 | 0 | 97.6187 | 64.4281 | 162.0468 | 0 | 0 | 0 | 0 | 0 | 0 | 0 | 0 | 0.6 | 1 | 1 | DEER:HVAC_Eff_AC | I | 1 | SCE | airAC | SCERtSZ01airAC | Add ADEC and CO2 sensor to AC unit with Gas Heat | SCERtSZ01airACZ010Add ADEC and CO2 sensor to AC unit with Gas Heat | Add ADEC and CO2 sensor to AC unit with Gas Heat
|  | SCE - Add ADEC and CO2 sensor to AC unit with Gas Heat | REA | RtS | ANY | Z02 | Cap-Tons | 0 | 0 | 0 | 5 | 0 | 97.6187 | 64.4281 | 162.0468 | 0 | 0 | 0 | 0 | 0 | 0 | 0 | 0 | 0.6 | 1 | 1 | DEER:HVAC_Eff_AC | I | 1 | SCE | airAC | SCERtSZ02airAC | Add ADEC and CO2 sensor to AC unit with Gas Heat | SCERtSZ02airACZ020Add ADEC and CO2 sensor to AC unit with Gas Heat | Add ADEC and CO2 sensor to AC unit with Gas Heat
|  | SCE - Add ADEC and CO2 sensor to AC unit with Gas Heat | REA | RtS | ANY | Z03 | Cap-Tons | 0 | 0 | 0 | 5 | 0 | 97.6187 | 64.4281 | 162.0468 | 0 | 0 | 0 | 0 | 0 | 0 | 0 | 0 | 0.6 | 1 | 1 | DEER:HVAC_Eff_AC | I | 1 | SCE | airAC | SCERtSZ03airAC | Add ADEC and CO2 sensor to AC unit with Gas Heat | SCERtSZ03airACZ030Add ADEC and CO2 sensor to AC unit with Gas Heat | Add ADEC and CO2 sensor to AC unit with Gas Heat
|  | SCE - Add ADEC and CO2 sensor to AC unit with Gas Heat | REA | RtS | ANY | Z04 | Cap-Tons | 0 | 0 | 0 | 5 | 0 | 97.6187 | 64.4281 | 162.0468 | 0 | 0 | 0 | 0 | 0 | 0 | 0 | 0 | 0.6 | 1 | 1 | DEER:HVAC_Eff_AC | I | 1 | SCE | airAC | SCERtSZ04airAC | Add ADEC and CO2 sensor to AC unit with Gas Heat | SCERtSZ04airACZ040Add ADEC and CO2 sensor to AC unit with Gas Heat | Add ADEC and CO2 sensor to AC unit with Gas Heat
|  | SCE - Add ADEC and CO2 sensor to AC unit with Gas Heat | REA | RtS | ANY | Z05 | Cap-Tons | -0.00246 | -19.7499 | 46.2195 | 5 | 0 | 97.6187 | 64.4281 | 162.0468 | 0 | 0 | 0 | 0 | 0 | 0 | 0 | 0 | 0.6 | 1 | 1 | DEER:HVAC_Eff_AC | I | 1 | SCE | airAC | SCERtSZ05airAC | Add ADEC and CO2 sensor to AC unit with Gas Heat | SCERtSZ05airACZ05-0.00246Add ADEC and CO2 sensor to AC unit with Gas Heat | Add ADEC and CO2 sensor to AC unit with Gas Heat
|  | SCE - Add ADEC and CO2 sensor to AC unit with Gas Heat | REA | RtS | ANY | Z06 | Cap-Tons | 0.056034 | 2.6121 | 11.4524 | 5 | 0 | 97.6187 | 64.4281 | 162.0468 | 0 | 0 | 0 | 0 | 0 | 0 | 0 | 0 | 0.6 | 1 | 1 | DEER:HVAC_Eff_AC | I | 1 | SCE | airAC | SCERtSZ06airAC | Add ADEC and CO2 sensor to AC unit with Gas Heat | SCERtSZ06airACZ060.056034Add ADEC and CO2 sensor to AC unit with Gas Heat | Add ADEC and CO2 sensor to AC unit with Gas Heat
|  | SCE - Add ADEC and CO2 sensor to AC unit with Gas Heat | REA | RtS | ANY | Z07 | Cap-Tons | 0 | 0 | 0 | 5 | 0 | 97.6187 | 64.4281 | 162.0468 | 0 | 0 | 0 | 0 | 0 | 0 | 0 | 0 | 0.6 | 1 | 1 | DEER:HVAC_Eff_AC | I | 1 | SCE | airAC | SCERtSZ07airAC | Add ADEC and CO2 sensor to AC unit with Gas Heat | SCERtSZ07airACZ070Add ADEC and CO2 sensor to AC unit with Gas Heat | Add ADEC and CO2 sensor to AC unit with Gas Heat
|  | SCE - Add ADEC and CO2 sensor to AC unit with Gas Heat | REA | RtS | ANY | Z08 | Cap-Tons | 0.048179 | 21.4348 | 9.0903 | 5 | 0 | 97.6187 | 64.4281 | 162.0468 | 0 | 0 | 0 | 0 | 0 | 0 | 0 | 0 | 0.6 | 1 | 1 | DEER:HVAC_Eff_AC | I | 1 | SCE | airAC | SCERtSZ08airAC | Add ADEC and CO2 sensor to AC unit with Gas Heat | SCERtSZ08airACZ080.048179Add ADEC and CO2 sensor to AC unit with Gas Heat | Add ADEC and CO2 sensor to AC unit with Gas Heat
|  | SCE - Add ADEC and CO2 sensor to AC unit with Gas Heat | REA | RtS | ANY | Z09 | Cap-Tons | 0.12675 | 55.525 | 13.1189 | 5 | 0 | 97.6187 | 64.4281 | 162.0468 | 0 | 0 | 0 | 0 | 0 | 0 | 0 | 0 | 0.6 | 1 | 1 | DEER:HVAC_Eff_AC | I | 1 | SCE | airAC | SCERtSZ09airAC | Add ADEC and CO2 sensor to AC unit with Gas Heat | SCERtSZ09airACZ090.126749Add ADEC and CO2 sensor to AC unit with Gas Heat | Add ADEC and CO2 sensor to AC unit with Gas Heat
|  | SCE - Add ADEC and CO2 sensor to AC unit with Gas Heat | REA | RtS | ANY | Z10 | Cap-Tons | 0.076294 | 50.3487 | 12.1821 | 5 | 0 | 97.6187 | 64.4281 | 162.0468 | 0 | 0 | 0 | 0 | 0 | 0 | 0 | 0 | 0.6 | 1 | 1 | DEER:HVAC_Eff_AC | I | 1 | SCE | airAC | SCERtSZ10airAC | Add ADEC and CO2 sensor to AC unit with Gas Heat | SCERtSZ10airACZ100.076294Add ADEC and CO2 sensor to AC unit with Gas Heat | Add ADEC and CO2 sensor to AC unit with Gas Heat
|  | SCE - Add ADEC and CO2 sensor to AC unit with Gas Heat | REA | RtS | ANY | Z11 | Cap-Tons | 0 | 0 | 0 | 5 | 0 | 97.6187 | 64.4281 | 162.0468 | 0 | 0 | 0 | 0 | 0 | 0 | 0 | 0 | 0.6 | 1 | 1 | DEER:HVAC_Eff_AC | I | 1 | SCE | airAC | SCERtSZ11airAC | Add ADEC and CO2 sensor to AC unit with Gas Heat | SCERtSZ11airACZ110Add ADEC and CO2 sensor to AC unit with Gas Heat | Add ADEC and CO2 sensor to AC unit with Gas Heat
|  | SCE - Add ADEC and CO2 sensor to AC unit with Gas Heat | REA | RtS | ANY | Z12 | Cap-Tons | 0 | 0 | 0 | 5 | 0 | 97.6187 | 64.4281 | 162.0468 | 0 | 0 | 0 | 0 | 0 | 0 | 0 | 0 | 0.6 | 1 | 1 | DEER:HVAC_Eff_AC | I | 1 | SCE | airAC | SCERtSZ12airAC | Add ADEC and CO2 sensor to AC unit with Gas Heat | SCERtSZ12airACZ120Add ADEC and CO2 sensor to AC unit with Gas Heat | Add ADEC and CO2 sensor to AC unit with Gas Heat
|  | SCE - Add ADEC and CO2 sensor to AC unit with Gas Heat | REA | RtS | ANY | Z13 | Cap-Tons | 0.062571 | 66.5997 | 25.2477 | 5 | 0 | 97.6187 | 64.4281 | 162.0468 | 0 | 0 | 0 | 0 | 0 | 0 | 0 | 0 | 0.6 | 1 | 1 | DEER:HVAC_Eff_AC | I | 1 | SCE | airAC | SCERtSZ13airAC | Add ADEC and CO2 sensor to AC unit with Gas Heat | SCERtSZ13airACZ130.062571Add ADEC and CO2 sensor to AC unit with Gas Heat | Add ADEC and CO2 sensor to AC unit with Gas Heat
|  | SCE - Add ADEC and CO2 sensor to AC unit with Gas Heat | REA | RtS | ANY | Z14 | Cap-Tons | 0.11091 | 83.1382 | 28.5299 | 5 | 0 | 97.6187 | 64.4281 | 162.0468 | 0 | 0 | 0 | 0 | 0 | 0 | 0 | 0 | 0.6 | 1 | 1 | DEER:HVAC_Eff_AC | I | 1 | SCE | airAC | SCERtSZ14airAC | Add ADEC and CO2 sensor to AC unit with Gas Heat | SCERtSZ14airACZ140.110905Add ADEC and CO2 sensor to AC unit with Gas Heat | Add ADEC and CO2 sensor to AC unit with Gas Heat
|  | SCE - Add ADEC and CO2 sensor to AC unit with Gas Heat | REA | RtS | ANY | Z15 | Cap-Tons | 0.10134 | 141.7934 | 3.5781 | 5 | 0 | 97.6187 | 64.4281 | 162.0468 | 0 | 0 | 0 | 0 | 0 | 0 | 0 | 0 | 0.6 | 1 | 1 | DEER:HVAC_Eff_AC | I | 1 | SCE | airAC | SCERtSZ15airAC | Add ADEC and CO2 sensor to AC unit with Gas Heat | SCERtSZ15airACZ150.101338Add ADEC and CO2 sensor to AC unit with Gas Heat | Add ADEC and CO2 sensor to AC unit with Gas Heat
|  | SCE - Add ADEC and CO2 sensor to AC unit with Gas Heat | REA | RtS | ANY | Z16 | Cap-Tons | 0.006477 | 3.1262 | 107.4378 | 5 | 0 | 97.6187 | 64.4281 | 162.0468 | 0 | 0 | 0 | 0 | 0 | 0 | 0 | 0 | 0.6 | 1 | 1 | DEER:HVAC_Eff_AC | I | 1 | SCE | airAC | SCERtSZ16airAC | Add ADEC and CO2 sensor to AC unit with Gas Heat | SCERtSZ16airACZ160.006477Add ADEC and CO2 sensor to AC unit with Gas Heat | Add ADEC and CO2 sensor to AC unit with Gas Heat
|  | SCE - Add CO2 sensor to AC unit with Gas Heat with ADEC | REA | Asm | ANY | Z01 | Cap-Tons | 0 | 0 | 0 | 5 | 0 | 32.4769 | 32.214 | 64.6909 | 0 | 0 | 0 | 0 | 0 | 0 | 0 | 0 | 0.6 | 1 | 1 | DEER:HVAC_Eff_AC | I | 1 | SCE | airAC | SCEAsmZ01airAC | Add CO2 sensor to AC unit with Gas Heat with ADEC | SCEAsmZ01airACZ010Add CO2 sensor to AC unit with Gas Heat with ADEC | Add CO2 sensor to AC unit with Gas Heat with ADEC
|  | SCE - Add CO2 sensor to AC unit with Gas Heat with ADEC | REA | Asm | ANY | Z02 | Cap-Tons | 0 | 0 | 0 | 5 | 0 | 32.4769 | 32.214 | 64.6909 | 0 | 0 | 0 | 0 | 0 | 0 | 0 | 0 | 0.6 | 1 | 1 | DEER:HVAC_Eff_AC | I | 1 | SCE | airAC | SCEAsmZ02airAC | Add CO2 sensor to AC unit with Gas Heat with ADEC | SCEAsmZ02airACZ020Add CO2 sensor to AC unit with Gas Heat with ADEC | Add CO2 sensor to AC unit with Gas Heat with ADEC
|  | SCE - Add CO2 sensor to AC unit with Gas Heat with ADEC | REA | Asm | ANY | Z03 | Cap-Tons | 0 | 0 | 0 | 5 | 0 | 32.4769 | 32.214 | 64.6909 | 0 | 0 | 0 | 0 | 0 | 0 | 0 | 0 | 0.6 | 1 | 1 | DEER:HVAC_Eff_AC | I | 1 | SCE | airAC | SCEAsmZ03airAC | Add CO2 sensor to AC unit with Gas Heat with ADEC | SCEAsmZ03airACZ030Add CO2 sensor to AC unit with Gas Heat with ADEC | Add CO2 sensor to AC unit with Gas Heat with ADEC
|  | SCE - Add CO2 sensor to AC unit with Gas Heat with ADEC | REA | Asm | ANY | Z04 | Cap-Tons | 0 | 0 | 0 | 5 | 0 | 32.4769 | 32.214 | 64.6909 | 0 | 0 | 0 | 0 | 0 | 0 | 0 | 0 | 0.6 | 1 | 1 | DEER:HVAC_Eff_AC | I | 1 | SCE | airAC | SCEAsmZ04airAC | Add CO2 sensor to AC unit with Gas Heat with ADEC | SCEAsmZ04airACZ040Add CO2 sensor to AC unit with Gas Heat with ADEC | Add CO2 sensor to AC unit with Gas Heat with ADEC
|  | SCE - Add CO2 sensor to AC unit with Gas Heat with ADEC | REA | Asm | ANY | Z05 | Cap-Tons | 0.011526 | -3.6125 | 112.0588 | 5 | 0 | 32.4769 | 32.214 | 64.6909 | 0 | 0 | 0 | 0 | 0 | 0 | 0 | 0 | 0.6 | 1 | 1 | DEER:HVAC_Eff_AC | I | 1 | SCE | airAC | SCEAsmZ05airAC | Add CO2 sensor to AC unit with Gas Heat with ADEC | SCEAsmZ05airACZ050.011526Add CO2 sensor to AC unit with Gas Heat with ADEC | Add CO2 sensor to AC unit with Gas Heat with ADEC
|  | SCE - Add CO2 sensor to AC unit with Gas Heat with ADEC | REA | Asm | ANY | Z06 | Cap-Tons | 0.041323 | -3.3911 | 27.5141 | 5 | 0 | 32.4769 | 32.214 | 64.6909 | 0 | 0 | 0 | 0 | 0 | 0 | 0 | 0 | 0.6 | 1 | 1 | DEER:HVAC_Eff_AC | I | 1 | SCE | airAC | SCEAsmZ06airAC | Add CO2 sensor to AC unit with Gas Heat with ADEC | SCEAsmZ06airACZ060.041323Add CO2 sensor to AC unit with Gas Heat with ADEC | Add CO2 sensor to AC unit with Gas Heat with ADEC
|  | SCE - Add CO2 sensor to AC unit with Gas Heat with ADEC | REA | Asm | ANY | Z07 | Cap-Tons | 0 | 0 | 0 | 5 | 0 | 32.4769 | 32.214 | 64.6909 | 0 | 0 | 0 | 0 | 0 | 0 | 0 | 0 | 0.6 | 1 | 1 | DEER:HVAC_Eff_AC | I | 1 | SCE | airAC | SCEAsmZ07airAC | Add CO2 sensor to AC unit with Gas Heat with ADEC | SCEAsmZ07airACZ070Add CO2 sensor to AC unit with Gas Heat with ADEC | Add CO2 sensor to AC unit with Gas Heat with ADEC
|  | SCE - Add CO2 sensor to AC unit with Gas Heat with ADEC | REA | Asm | ANY | Z08 | Cap-Tons | 0.061777 | 20.2231 | 29.9168 | 5 | 0 | 32.4769 | 32.214 | 64.6909 | 0 | 0 | 0 | 0 | 0 | 0 | 0 | 0 | 0.6 | 1 | 1 | DEER:HVAC_Eff_AC | I | 1 | SCE | airAC | SCEAsmZ08airAC | Add CO2 sensor to AC unit with Gas Heat with ADEC | SCEAsmZ08airACZ080.061777Add CO2 sensor to AC unit with Gas Heat with ADEC | Add CO2 sensor to AC unit with Gas Heat with ADEC
|  | SCE - Add CO2 sensor to AC unit with Gas Heat with ADEC | REA | Asm | ANY | Z09 | Cap-Tons | 0.085366 | 44.9581 | 21.8406 | 5 | 0 | 32.4769 | 32.214 | 64.6909 | 0 | 0 | 0 | 0 | 0 | 0 | 0 | 0 | 0.6 | 1 | 1 | DEER:HVAC_Eff_AC | I | 1 | SCE | airAC | SCEAsmZ09airAC | Add CO2 sensor to AC unit with Gas Heat with ADEC | SCEAsmZ09airACZ090.085366Add CO2 sensor to AC unit with Gas Heat with ADEC | Add CO2 sensor to AC unit with Gas Heat with ADEC
|  | SCE - Add CO2 sensor to AC unit with Gas Heat with ADEC | REA | Asm | ANY | Z10 | Cap-Tons | 0.095319 | 71.3099 | 31.4324 | 5 | 0 | 32.4769 | 32.214 | 64.6909 | 0 | 0 | 0 | 0 | 0 | 0 | 0 | 0 | 0.6 | 1 | 1 | DEER:HVAC_Eff_AC | I | 1 | SCE | airAC | SCEAsmZ10airAC | Add CO2 sensor to AC unit with Gas Heat with ADEC | SCEAsmZ10airACZ100.095319Add CO2 sensor to AC unit with Gas Heat with ADEC | Add CO2 sensor to AC unit with Gas Heat with ADEC
|  | SCE - Add CO2 sensor to AC unit with Gas Heat with ADEC | REA | Asm | ANY | Z11 | Cap-Tons | 0 | 0 | 0 | 5 | 0 | 32.4769 | 32.214 | 64.6909 | 0 | 0 | 0 | 0 | 0 | 0 | 0 | 0 | 0.6 | 1 | 1 | DEER:HVAC_Eff_AC | I | 1 | SCE | airAC | SCEAsmZ11airAC | Add CO2 sensor to AC unit with Gas Heat with ADEC | SCEAsmZ11airACZ110Add CO2 sensor to AC unit with Gas Heat with ADEC | Add CO2 sensor to AC unit with Gas Heat with ADEC
|  | SCE - Add CO2 sensor to AC unit with Gas Heat with ADEC | REA | Asm | ANY | Z12 | Cap-Tons | 0 | 0 | 0 | 5 | 0 | 32.4769 | 32.214 | 64.6909 | 0 | 0 | 0 | 0 | 0 | 0 | 0 | 0 | 0.6 | 1 | 1 | DEER:HVAC_Eff_AC | I | 1 | SCE | airAC | SCEAsmZ12airAC | Add CO2 sensor to AC unit with Gas Heat with ADEC | SCEAsmZ12airACZ120Add CO2 sensor to AC unit with Gas Heat with ADEC | Add CO2 sensor to AC unit with Gas Heat with ADEC
|  | SCE - Add CO2 sensor to AC unit with Gas Heat with ADEC | REA | Asm | ANY | Z13 | Cap-Tons | 0.063836 | 97.8327 | 47.161 | 5 | 0 | 32.4769 | 32.214 | 64.6909 | 0 | 0 | 0 | 0 | 0 | 0 | 0 | 0 | 0.6 | 1 | 1 | DEER:HVAC_Eff_AC | I | 1 | SCE | airAC | SCEAsmZ13airAC | Add CO2 sensor to AC unit with Gas Heat with ADEC | SCEAsmZ13airACZ130.063836Add CO2 sensor to AC unit with Gas Heat with ADEC | Add CO2 sensor to AC unit with Gas Heat with ADEC
|  | SCE - Add CO2 sensor to AC unit with Gas Heat with ADEC | REA | Asm | ANY | Z14 | Cap-Tons | 0.12786 | 139.7895 | 67.4026 | 5 | 0 | 32.4769 | 32.214 | 64.6909 | 0 | 0 | 0 | 0 | 0 | 0 | 0 | 0 | 0.6 | 1 | 1 | DEER:HVAC_Eff_AC | I | 1 | SCE | airAC | SCEAsmZ14airAC | Add CO2 sensor to AC unit with Gas Heat with ADEC | SCEAsmZ14airACZ140.127861Add CO2 sensor to AC unit with Gas Heat with ADEC | Add CO2 sensor to AC unit with Gas Heat with ADEC
|  | SCE - Add CO2 sensor to AC unit with Gas Heat with ADEC | REA | Asm | ANY | Z15 | Cap-Tons | 0.11005 | 212.6251 | 11.6845 | 5 | 0 | 32.4769 | 32.214 | 64.6909 | 0 | 0 | 0 | 0 | 0 | 0 | 0 | 0 | 0.6 | 1 | 1 | DEER:HVAC_Eff_AC | I | 1 | SCE | airAC | SCEAsmZ15airAC | Add CO2 sensor to AC unit with Gas Heat with ADEC | SCEAsmZ15airACZ150.110051Add CO2 sensor to AC unit with Gas Heat with ADEC | Add CO2 sensor to AC unit with Gas Heat with ADEC
|  | SCE - Add CO2 sensor to AC unit with Gas Heat with ADEC | REA | Asm | ANY | Z16 | Cap-Tons | 0.04071 | 9.2433 | 184.8975 | 5 | 0 | 32.4769 | 32.214 | 64.6909 | 0 | 0 | 0 | 0 | 0 | 0 | 0 | 0 | 0.6 | 1 | 1 | DEER:HVAC_Eff_AC | I | 1 | SCE | airAC | SCEAsmZ16airAC | Add CO2 sensor to AC unit with Gas Heat with ADEC | SCEAsmZ16airACZ160.04071Add CO2 sensor to AC unit with Gas Heat with ADEC | Add CO2 sensor to AC unit with Gas Heat with ADEC
|  | SCE - Add CO2 sensor to AC unit with Gas Heat with ADEC | REA | EPr | ANY | Z01 | Cap-Tons | 0 | 0 | 0 | 5 | 0 | 32.4769 | 32.214 | 64.6909 | 0 | 0 | 0 | 0 | 0 | 0 | 0 | 0 | 0.6 | 1 | 1 | DEER:HVAC_Eff_AC | I | 1 | SCE | airAC | SCEEPrZ01airAC | Add CO2 sensor to AC unit with Gas Heat with ADEC | SCEEPrZ01airACZ010Add CO2 sensor to AC unit with Gas Heat with ADEC | Add CO2 sensor to AC unit with Gas Heat with ADEC
|  | SCE - Add CO2 sensor to AC unit with Gas Heat with ADEC | REA | EPr | ANY | Z02 | Cap-Tons | 0 | 0 | 0 | 5 | 0 | 32.4769 | 32.214 | 64.6909 | 0 | 0 | 0 | 0 | 0 | 0 | 0 | 0 | 0.6 | 1 | 1 | DEER:HVAC_Eff_AC | I | 1 | SCE | airAC | SCEEPrZ02airAC | Add CO2 sensor to AC unit with Gas Heat with ADEC | SCEEPrZ02airACZ020Add CO2 sensor to AC unit with Gas Heat with ADEC | Add CO2 sensor to AC unit with Gas Heat with ADEC
|  | SCE - Add CO2 sensor to AC unit with Gas Heat with ADEC | REA | EPr | ANY | Z03 | Cap-Tons | 0 | 0 | 0 | 5 | 0 | 32.4769 | 32.214 | 64.6909 | 0 | 0 | 0 | 0 | 0 | 0 | 0 | 0 | 0.6 | 1 | 1 | DEER:HVAC_Eff_AC | I | 1 | SCE | airAC | SCEEPrZ03airAC | Add CO2 sensor to AC unit with Gas Heat with ADEC | SCEEPrZ03airACZ030Add CO2 sensor to AC unit with Gas Heat with ADEC | Add CO2 sensor to AC unit with Gas Heat with ADEC
|  | SCE - Add CO2 sensor to AC unit with Gas Heat with ADEC | REA | EPr | ANY | Z04 | Cap-Tons | 0 | 0 | 0 | 5 | 0 | 32.4769 | 32.214 | 64.6909 | 0 | 0 | 0 | 0 | 0 | 0 | 0 | 0 | 0.6 | 1 | 1 | DEER:HVAC_Eff_AC | I | 1 | SCE | airAC | SCEEPrZ04airAC | Add CO2 sensor to AC unit with Gas Heat with ADEC | SCEEPrZ04airACZ040Add CO2 sensor to AC unit with Gas Heat with ADEC | Add CO2 sensor to AC unit with Gas Heat with ADEC
|  | SCE - Add CO2 sensor to AC unit with Gas Heat with ADEC | REA | EPr | ANY | Z05 | Cap-Tons | 0.019261 | -3.1452 | 22.3359 | 5 | 0 | 32.4769 | 32.214 | 64.6909 | 0 | 0 | 0 | 0 | 0 | 0 | 0 | 0 | 0.6 | 1 | 1 | DEER:HVAC_Eff_AC | I | 1 | SCE | airAC | SCEEPrZ05airAC | Add CO2 sensor to AC unit with Gas Heat with ADEC | SCEEPrZ05airACZ050.019261Add CO2 sensor to AC unit with Gas Heat with ADEC | Add CO2 sensor to AC unit with Gas Heat with ADEC
|  | SCE - Add CO2 sensor to AC unit with Gas Heat with ADEC | REA | EPr | ANY | Z06 | Cap-Tons | 0.075471 | 1.3451 | 8.0402 | 5 | 0 | 32.4769 | 32.214 | 64.6909 | 0 | 0 | 0 | 0 | 0 | 0 | 0 | 0 | 0.6 | 1 | 1 | DEER:HVAC_Eff_AC | I | 1 | SCE | airAC | SCEEPrZ06airAC | Add CO2 sensor to AC unit with Gas Heat with ADEC | SCEEPrZ06airACZ060.075471Add CO2 sensor to AC unit with Gas Heat with ADEC | Add CO2 sensor to AC unit with Gas Heat with ADEC
|  | SCE - Add CO2 sensor to AC unit with Gas Heat with ADEC | REA | EPr | ANY | Z07 | Cap-Tons | 0 | 0 | 0 | 5 | 0 | 32.4769 | 32.214 | 64.6909 | 0 | 0 | 0 | 0 | 0 | 0 | 0 | 0 | 0.6 | 1 | 1 | DEER:HVAC_Eff_AC | I | 1 | SCE | airAC | SCEEPrZ07airAC | Add CO2 sensor to AC unit with Gas Heat with ADEC | SCEEPrZ07airACZ070Add CO2 sensor to AC unit with Gas Heat with ADEC | Add CO2 sensor to AC unit with Gas Heat with ADEC
|  | SCE - Add CO2 sensor to AC unit with Gas Heat with ADEC | REA | EPr | ANY | Z08 | Cap-Tons | 0.058326 | 10.3343 | 5.2332 | 5 | 0 | 32.4769 | 32.214 | 64.6909 | 0 | 0 | 0 | 0 | 0 | 0 | 0 | 0 | 0.6 | 1 | 1 | DEER:HVAC_Eff_AC | I | 1 | SCE | airAC | SCEEPrZ08airAC | Add CO2 sensor to AC unit with Gas Heat with ADEC | SCEEPrZ08airACZ080.058326Add CO2 sensor to AC unit with Gas Heat with ADEC | Add CO2 sensor to AC unit with Gas Heat with ADEC
|  | SCE - Add CO2 sensor to AC unit with Gas Heat with ADEC | REA | EPr | ANY | Z09 | Cap-Tons | 0.10638 | 16.9752 | 6.0019 | 5 | 0 | 32.4769 | 32.214 | 64.6909 | 0 | 0 | 0 | 0 | 0 | 0 | 0 | 0 | 0.6 | 1 | 1 | DEER:HVAC_Eff_AC | I | 1 | SCE | airAC | SCEEPrZ09airAC | Add CO2 sensor to AC unit with Gas Heat with ADEC | SCEEPrZ09airACZ090.10638Add CO2 sensor to AC unit with Gas Heat with ADEC | Add CO2 sensor to AC unit with Gas Heat with ADEC
|  | SCE - Add CO2 sensor to AC unit with Gas Heat with ADEC | REA | EPr | ANY | Z10 | Cap-Tons | 0.10967 | 25.6305 | 7.6358 | 5 | 0 | 32.4769 | 32.214 | 64.6909 | 0 | 0 | 0 | 0 | 0 | 0 | 0 | 0 | 0.6 | 1 | 1 | DEER:HVAC_Eff_AC | I | 1 | SCE | airAC | SCEEPrZ10airAC | Add CO2 sensor to AC unit with Gas Heat with ADEC | SCEEPrZ10airACZ100.10967Add CO2 sensor to AC unit with Gas Heat with ADEC | Add CO2 sensor to AC unit with Gas Heat with ADEC
|  | SCE - Add CO2 sensor to AC unit with Gas Heat with ADEC | REA | EPr | ANY | Z11 | Cap-Tons | 0 | 0 | 0 | 5 | 0 | 32.4769 | 32.214 | 64.6909 | 0 | 0 | 0 | 0 | 0 | 0 | 0 | 0 | 0.6 | 1 | 1 | DEER:HVAC_Eff_AC | I | 1 | SCE | airAC | SCEEPrZ11airAC | Add CO2 sensor to AC unit with Gas Heat with ADEC | SCEEPrZ11airACZ110Add CO2 sensor to AC unit with Gas Heat with ADEC | Add CO2 sensor to AC unit with Gas Heat with ADEC
|  | SCE - Add CO2 sensor to AC unit with Gas Heat with ADEC | REA | EPr | ANY | Z12 | Cap-Tons | 0 | 0 | 0 | 5 | 0 | 32.4769 | 32.214 | 64.6909 | 0 | 0 | 0 | 0 | 0 | 0 | 0 | 0 | 0.6 | 1 | 1 | DEER:HVAC_Eff_AC | I | 1 | SCE | airAC | SCEEPrZ12airAC | Add CO2 sensor to AC unit with Gas Heat with ADEC | SCEEPrZ12airACZ120Add CO2 sensor to AC unit with Gas Heat with ADEC | Add CO2 sensor to AC unit with Gas Heat with ADEC
|  | SCE - Add CO2 sensor to AC unit with Gas Heat with ADEC | REA | EPr | ANY | Z13 | Cap-Tons | 5.04e-06 | 30.0614 | 13.8977 | 5 | 0 | 32.4769 | 32.214 | 64.6909 | 0 | 0 | 0 | 0 | 0 | 0 | 0 | 0 | 0.6 | 1 | 1 | DEER:HVAC_Eff_AC | I | 1 | SCE | airAC | SCEEPrZ13airAC | Add CO2 sensor to AC unit with Gas Heat with ADEC | SCEEPrZ13airACZ130.00000504Add CO2 sensor to AC unit with Gas Heat with ADEC | Add CO2 sensor to AC unit with Gas Heat with ADEC
|  | SCE - Add CO2 sensor to AC unit with Gas Heat with ADEC | REA | EPr | ANY | Z14 | Cap-Tons | 0.14856 | 39.3543 | 16.2445 | 5 | 0 | 32.4769 | 32.214 | 64.6909 | 0 | 0 | 0 | 0 | 0 | 0 | 0 | 0 | 0.6 | 1 | 1 | DEER:HVAC_Eff_AC | I | 1 | SCE | airAC | SCEEPrZ14airAC | Add CO2 sensor to AC unit with Gas Heat with ADEC | SCEEPrZ14airACZ140.148562Add CO2 sensor to AC unit with Gas Heat with ADEC | Add CO2 sensor to AC unit with Gas Heat with ADEC
|  | SCE - Add CO2 sensor to AC unit with Gas Heat with ADEC | REA | EPr | ANY | Z15 | Cap-Tons | 0.15166 | 66.4916 | 2.7637 | 5 | 0 | 32.4769 | 32.214 | 64.6909 | 0 | 0 | 0 | 0 | 0 | 0 | 0 | 0 | 0.6 | 1 | 1 | DEER:HVAC_Eff_AC | I | 1 | SCE | airAC | SCEEPrZ15airAC | Add CO2 sensor to AC unit with Gas Heat with ADEC | SCEEPrZ15airACZ150.151665Add CO2 sensor to AC unit with Gas Heat with ADEC | Add CO2 sensor to AC unit with Gas Heat with ADEC
|  | SCE - Add CO2 sensor to AC unit with Gas Heat with ADEC | REA | EPr | ANY | Z16 | Cap-Tons | -1.4e-05 | 4.6248 | 64.683 | 5 | 0 | 32.4769 | 32.214 | 64.6909 | 0 | 0 | 0 | 0 | 0 | 0 | 0 | 0 | 0.6 | 1 | 1 | DEER:HVAC_Eff_AC | I | 1 | SCE | airAC | SCEEPrZ16airAC | Add CO2 sensor to AC unit with Gas Heat with ADEC | SCEEPrZ16airACZ16-0.000014Add CO2 sensor to AC unit with Gas Heat with ADEC | Add CO2 sensor to AC unit with Gas Heat with ADEC
|  | SCE - Add CO2 sensor to AC unit with Gas Heat with ADEC | REA | ERC | ANY | Z01 | Cap-Tons | 0 | 0 | 0 | 5 | 0 | 32.4769 | 32.214 | 64.6909 | 0 | 0 | 0 | 0 | 0 | 0 | 0 | 0 | 0.6 | 1 | 1 | DEER:HVAC_Eff_AC | I | 1 | SCE | airAC | SCEERCZ01airAC | Add CO2 sensor to AC unit with Gas Heat with ADEC | SCEERCZ01airACZ010Add CO2 sensor to AC unit with Gas Heat with ADEC | Add CO2 sensor to AC unit with Gas Heat with ADEC
|  | SCE - Add CO2 sensor to AC unit with Gas Heat with ADEC | REA | ERC | ANY | Z02 | Cap-Tons | 0 | 0 | 0 | 5 | 0 | 32.4769 | 32.214 | 64.6909 | 0 | 0 | 0 | 0 | 0 | 0 | 0 | 0 | 0.6 | 1 | 1 | DEER:HVAC_Eff_AC | I | 1 | SCE | airAC | SCEERCZ02airAC | Add CO2 sensor to AC unit with Gas Heat with ADEC | SCEERCZ02airACZ020Add CO2 sensor to AC unit with Gas Heat with ADEC | Add CO2 sensor to AC unit with Gas Heat with ADEC
|  | SCE - Add CO2 sensor to AC unit with Gas Heat with ADEC | REA | ERC | ANY | Z03 | Cap-Tons | 0 | 0 | 0 | 5 | 0 | 32.4769 | 32.214 | 64.6909 | 0 | 0 | 0 | 0 | 0 | 0 | 0 | 0 | 0.6 | 1 | 1 | DEER:HVAC_Eff_AC | I | 1 | SCE | airAC | SCEERCZ03airAC | Add CO2 sensor to AC unit with Gas Heat with ADEC | SCEERCZ03airACZ030Add CO2 sensor to AC unit with Gas Heat with ADEC | Add CO2 sensor to AC unit with Gas Heat with ADEC
|  | SCE - Add CO2 sensor to AC unit with Gas Heat with ADEC | REA | ERC | ANY | Z04 | Cap-Tons | 0 | 0 | 0 | 5 | 0 | 32.4769 | 32.214 | 64.6909 | 0 | 0 | 0 | 0 | 0 | 0 | 0 | 0 | 0.6 | 1 | 1 | DEER:HVAC_Eff_AC | I | 1 | SCE | airAC | SCEERCZ04airAC | Add CO2 sensor to AC unit with Gas Heat with ADEC | SCEERCZ04airACZ040Add CO2 sensor to AC unit with Gas Heat with ADEC | Add CO2 sensor to AC unit with Gas Heat with ADEC
|  | SCE - Add CO2 sensor to AC unit with Gas Heat with ADEC | REA | ERC | ANY | Z05 | Cap-Tons | 0.004356 | 1.1698 | 8.7232 | 5 | 0 | 32.4769 | 32.214 | 64.6909 | 0 | 0 | 0 | 0 | 0 | 0 | 0 | 0 | 0.6 | 1 | 1 | DEER:HVAC_Eff_AC | I | 1 | SCE | airAC | SCEERCZ05airAC | Add CO2 sensor to AC unit with Gas Heat with ADEC | SCEERCZ05airACZ050.004356Add CO2 sensor to AC unit with Gas Heat with ADEC | Add CO2 sensor to AC unit with Gas Heat with ADEC
|  | SCE - Add CO2 sensor to AC unit with Gas Heat with ADEC | REA | ERC | ANY | Z06 | Cap-Tons | 0.008759 | 2.7915 | 2.9703 | 5 | 0 | 32.4769 | 32.214 | 64.6909 | 0 | 0 | 0 | 0 | 0 | 0 | 0 | 0 | 0.6 | 1 | 1 | DEER:HVAC_Eff_AC | I | 1 | SCE | airAC | SCEERCZ06airAC | Add CO2 sensor to AC unit with Gas Heat with ADEC | SCEERCZ06airACZ060.008759Add CO2 sensor to AC unit with Gas Heat with ADEC | Add CO2 sensor to AC unit with Gas Heat with ADEC
|  | SCE - Add CO2 sensor to AC unit with Gas Heat with ADEC | REA | ERC | ANY | Z07 | Cap-Tons | 0 | 0 | 0 | 5 | 0 | 32.4769 | 32.214 | 64.6909 | 0 | 0 | 0 | 0 | 0 | 0 | 0 | 0 | 0.6 | 1 | 1 | DEER:HVAC_Eff_AC | I | 1 | SCE | airAC | SCEERCZ07airAC | Add CO2 sensor to AC unit with Gas Heat with ADEC | SCEERCZ07airACZ070Add CO2 sensor to AC unit with Gas Heat with ADEC | Add CO2 sensor to AC unit with Gas Heat with ADEC
|  | SCE - Add CO2 sensor to AC unit with Gas Heat with ADEC | REA | ERC | ANY | Z08 | Cap-Tons | 0.00315 | 2.2726 | 1.1802 | 5 | 0 | 32.4769 | 32.214 | 64.6909 | 0 | 0 | 0 | 0 | 0 | 0 | 0 | 0 | 0.6 | 1 | 1 | DEER:HVAC_Eff_AC | I | 1 | SCE | airAC | SCEERCZ08airAC | Add CO2 sensor to AC unit with Gas Heat with ADEC | SCEERCZ08airACZ080.00315Add CO2 sensor to AC unit with Gas Heat with ADEC | Add CO2 sensor to AC unit with Gas Heat with ADEC
|  | SCE - Add CO2 sensor to AC unit with Gas Heat with ADEC | REA | ERC | ANY | Z09 | Cap-Tons | 0.004693 | 2.0595 | 1.0322 | 5 | 0 | 32.4769 | 32.214 | 64.6909 | 0 | 0 | 0 | 0 | 0 | 0 | 0 | 0 | 0.6 | 1 | 1 | DEER:HVAC_Eff_AC | I | 1 | SCE | airAC | SCEERCZ09airAC | Add CO2 sensor to AC unit with Gas Heat with ADEC | SCEERCZ09airACZ090.004693Add CO2 sensor to AC unit with Gas Heat with ADEC | Add CO2 sensor to AC unit with Gas Heat with ADEC
|  | SCE - Add CO2 sensor to AC unit with Gas Heat with ADEC | REA | ERC | ANY | Z10 | Cap-Tons | 0.007194 | 5.2602 | 2.0681 | 5 | 0 | 32.4769 | 32.214 | 64.6909 | 0 | 0 | 0 | 0 | 0 | 0 | 0 | 0 | 0.6 | 1 | 1 | DEER:HVAC_Eff_AC | I | 1 | SCE | airAC | SCEERCZ10airAC | Add CO2 sensor to AC unit with Gas Heat with ADEC | SCEERCZ10airACZ100.007194Add CO2 sensor to AC unit with Gas Heat with ADEC | Add CO2 sensor to AC unit with Gas Heat with ADEC
|  | SCE - Add CO2 sensor to AC unit with Gas Heat with ADEC | REA | ERC | ANY | Z11 | Cap-Tons | 0 | 0 | 0 | 5 | 0 | 32.4769 | 32.214 | 64.6909 | 0 | 0 | 0 | 0 | 0 | 0 | 0 | 0 | 0.6 | 1 | 1 | DEER:HVAC_Eff_AC | I | 1 | SCE | airAC | SCEERCZ11airAC | Add CO2 sensor to AC unit with Gas Heat with ADEC | SCEERCZ11airACZ110Add CO2 sensor to AC unit with Gas Heat with ADEC | Add CO2 sensor to AC unit with Gas Heat with ADEC
|  | SCE - Add CO2 sensor to AC unit with Gas Heat with ADEC | REA | ERC | ANY | Z12 | Cap-Tons | 0 | 0 | 0 | 5 | 0 | 32.4769 | 32.214 | 64.6909 | 0 | 0 | 0 | 0 | 0 | 0 | 0 | 0 | 0.6 | 1 | 1 | DEER:HVAC_Eff_AC | I | 1 | SCE | airAC | SCEERCZ12airAC | Add CO2 sensor to AC unit with Gas Heat with ADEC | SCEERCZ12airACZ120Add CO2 sensor to AC unit with Gas Heat with ADEC | Add CO2 sensor to AC unit with Gas Heat with ADEC
|  | SCE - Add CO2 sensor to AC unit with Gas Heat with ADEC | REA | ERC | ANY | Z13 | Cap-Tons | -3.6e-09 | 7.3248 | 5.321 | 5 | 0 | 32.4769 | 32.214 | 64.6909 | 0 | 0 | 0 | 0 | 0 | 0 | 0 | 0 | 0.6 | 1 | 1 | DEER:HVAC_Eff_AC | I | 1 | SCE | airAC | SCEERCZ13airAC | Add CO2 sensor to AC unit with Gas Heat with ADEC | SCEERCZ13airACZ13-0.0000000036Add CO2 sensor to AC unit with Gas Heat with ADEC | Add CO2 sensor to AC unit with Gas Heat with ADEC
|  | SCE - Add CO2 sensor to AC unit with Gas Heat with ADEC | REA | ERC | ANY | Z14 | Cap-Tons | 0.021249 | 10.6737 | 5.4612 | 5 | 0 | 32.4769 | 32.214 | 64.6909 | 0 | 0 | 0 | 0 | 0 | 0 | 0 | 0 | 0.6 | 1 | 1 | DEER:HVAC_Eff_AC | I | 1 | SCE | airAC | SCEERCZ14airAC | Add CO2 sensor to AC unit with Gas Heat with ADEC | SCEERCZ14airACZ140.021249Add CO2 sensor to AC unit with Gas Heat with ADEC | Add CO2 sensor to AC unit with Gas Heat with ADEC
|  | SCE - Add CO2 sensor to AC unit with Gas Heat with ADEC | REA | ERC | ANY | Z15 | Cap-Tons | 0.004243 | 4.7094 | 0.33533 | 5 | 0 | 32.4769 | 32.214 | 64.6909 | 0 | 0 | 0 | 0 | 0 | 0 | 0 | 0 | 0.6 | 1 | 1 | DEER:HVAC_Eff_AC | I | 1 | SCE | airAC | SCEERCZ15airAC | Add CO2 sensor to AC unit with Gas Heat with ADEC | SCEERCZ15airACZ150.004243Add CO2 sensor to AC unit with Gas Heat with ADEC | Add CO2 sensor to AC unit with Gas Heat with ADEC
|  | SCE - Add CO2 sensor to AC unit with Gas Heat with ADEC | REA | ERC | ANY | Z16 | Cap-Tons | -1.8e-06 | 2.7683 | 29.0688 | 5 | 0 | 32.4769 | 32.214 | 64.6909 | 0 | 0 | 0 | 0 | 0 | 0 | 0 | 0 | 0.6 | 1 | 1 | DEER:HVAC_Eff_AC | I | 1 | SCE | airAC | SCEERCZ16airAC | Add CO2 sensor to AC unit with Gas Heat with ADEC | SCEERCZ16airACZ16-0.0000018Add CO2 sensor to AC unit with Gas Heat with ADEC | Add CO2 sensor to AC unit with Gas Heat with ADEC
|  | SCE - Add CO2 sensor to AC unit with Gas Heat with ADEC | REA | ESe | ANY | Z01 | Cap-Tons | 0 | 0 | 0 | 5 | 0 | 32.4769 | 32.214 | 64.6909 | 0 | 0 | 0 | 0 | 0 | 0 | 0 | 0 | 0.6 | 1 | 1 | DEER:HVAC_Eff_AC | I | 1 | SCE | airAC | SCEESeZ01airAC | Add CO2 sensor to AC unit with Gas Heat with ADEC | SCEESeZ01airACZ010Add CO2 sensor to AC unit with Gas Heat with ADEC | Add CO2 sensor to AC unit with Gas Heat with ADEC
|  | SCE - Add CO2 sensor to AC unit with Gas Heat with ADEC | REA | ESe | ANY | Z02 | Cap-Tons | 0 | 0 | 0 | 5 | 0 | 32.4769 | 32.214 | 64.6909 | 0 | 0 | 0 | 0 | 0 | 0 | 0 | 0 | 0.6 | 1 | 1 | DEER:HVAC_Eff_AC | I | 1 | SCE | airAC | SCEESeZ02airAC | Add CO2 sensor to AC unit with Gas Heat with ADEC | SCEESeZ02airACZ020Add CO2 sensor to AC unit with Gas Heat with ADEC | Add CO2 sensor to AC unit with Gas Heat with ADEC
|  | SCE - Add CO2 sensor to AC unit with Gas Heat with ADEC | REA | ESe | ANY | Z03 | Cap-Tons | 0 | 0 | 0 | 5 | 0 | 32.4769 | 32.214 | 64.6909 | 0 | 0 | 0 | 0 | 0 | 0 | 0 | 0 | 0.6 | 1 | 1 | DEER:HVAC_Eff_AC | I | 1 | SCE | airAC | SCEESeZ03airAC | Add CO2 sensor to AC unit with Gas Heat with ADEC | SCEESeZ03airACZ030Add CO2 sensor to AC unit with Gas Heat with ADEC | Add CO2 sensor to AC unit with Gas Heat with ADEC
|  | SCE - Add CO2 sensor to AC unit with Gas Heat with ADEC | REA | ESe | ANY | Z04 | Cap-Tons | 0 | 0 | 0 | 5 | 0 | 32.4769 | 32.214 | 64.6909 | 0 | 0 | 0 | 0 | 0 | 0 | 0 | 0 | 0.6 | 1 | 1 | DEER:HVAC_Eff_AC | I | 1 | SCE | airAC | SCEESeZ04airAC | Add CO2 sensor to AC unit with Gas Heat with ADEC | SCEESeZ04airACZ040Add CO2 sensor to AC unit with Gas Heat with ADEC | Add CO2 sensor to AC unit with Gas Heat with ADEC
|  | SCE - Add CO2 sensor to AC unit with Gas Heat with ADEC | REA | ESe | ANY | Z05 | Cap-Tons | 0.009891 | -10.683 | 29.1381 | 5 | 0 | 32.4769 | 32.214 | 64.6909 | 0 | 0 | 0 | 0 | 0 | 0 | 0 | 0 | 0.6 | 1 | 1 | DEER:HVAC_Eff_AC | I | 1 | SCE | airAC | SCEESeZ05airAC | Add CO2 sensor to AC unit with Gas Heat with ADEC | SCEESeZ05airACZ050.009891Add CO2 sensor to AC unit with Gas Heat with ADEC | Add CO2 sensor to AC unit with Gas Heat with ADEC
|  | SCE - Add CO2 sensor to AC unit with Gas Heat with ADEC | REA | ESe | ANY | Z06 | Cap-Tons | 0.054819 | -5.6973 | 12.2195 | 5 | 0 | 32.4769 | 32.214 | 64.6909 | 0 | 0 | 0 | 0 | 0 | 0 | 0 | 0 | 0.6 | 1 | 1 | DEER:HVAC_Eff_AC | I | 1 | SCE | airAC | SCEESeZ06airAC | Add CO2 sensor to AC unit with Gas Heat with ADEC | SCEESeZ06airACZ060.054819Add CO2 sensor to AC unit with Gas Heat with ADEC | Add CO2 sensor to AC unit with Gas Heat with ADEC
|  | SCE - Add CO2 sensor to AC unit with Gas Heat with ADEC | REA | ESe | ANY | Z07 | Cap-Tons | 0 | 0 | 0 | 5 | 0 | 32.4769 | 32.214 | 64.6909 | 0 | 0 | 0 | 0 | 0 | 0 | 0 | 0 | 0.6 | 1 | 1 | DEER:HVAC_Eff_AC | I | 1 | SCE | airAC | SCEESeZ07airAC | Add CO2 sensor to AC unit with Gas Heat with ADEC | SCEESeZ07airACZ070Add CO2 sensor to AC unit with Gas Heat with ADEC | Add CO2 sensor to AC unit with Gas Heat with ADEC
|  | SCE - Add CO2 sensor to AC unit with Gas Heat with ADEC | REA | ESe | ANY | Z08 | Cap-Tons | 0.062803 | 5.9293 | 12.0711 | 5 | 0 | 32.4769 | 32.214 | 64.6909 | 0 | 0 | 0 | 0 | 0 | 0 | 0 | 0 | 0.6 | 1 | 1 | DEER:HVAC_Eff_AC | I | 1 | SCE | airAC | SCEESeZ08airAC | Add CO2 sensor to AC unit with Gas Heat with ADEC | SCEESeZ08airACZ080.062803Add CO2 sensor to AC unit with Gas Heat with ADEC | Add CO2 sensor to AC unit with Gas Heat with ADEC
|  | SCE - Add CO2 sensor to AC unit with Gas Heat with ADEC | REA | ESe | ANY | Z09 | Cap-Tons | 0.10516 | 17.2106 | 14.6549 | 5 | 0 | 32.4769 | 32.214 | 64.6909 | 0 | 0 | 0 | 0 | 0 | 0 | 0 | 0 | 0.6 | 1 | 1 | DEER:HVAC_Eff_AC | I | 1 | SCE | airAC | SCEESeZ09airAC | Add CO2 sensor to AC unit with Gas Heat with ADEC | SCEESeZ09airACZ090.105157Add CO2 sensor to AC unit with Gas Heat with ADEC | Add CO2 sensor to AC unit with Gas Heat with ADEC
|  | SCE - Add CO2 sensor to AC unit with Gas Heat with ADEC | REA | ESe | ANY | Z10 | Cap-Tons | 0.10082 | 25.0837 | 16.0351 | 5 | 0 | 32.4769 | 32.214 | 64.6909 | 0 | 0 | 0 | 0 | 0 | 0 | 0 | 0 | 0.6 | 1 | 1 | DEER:HVAC_Eff_AC | I | 1 | SCE | airAC | SCEESeZ10airAC | Add CO2 sensor to AC unit with Gas Heat with ADEC | SCEESeZ10airACZ100.100822Add CO2 sensor to AC unit with Gas Heat with ADEC | Add CO2 sensor to AC unit with Gas Heat with ADEC
|  | SCE - Add CO2 sensor to AC unit with Gas Heat with ADEC | REA | ESe | ANY | Z11 | Cap-Tons | 0 | 0 | 0 | 5 | 0 | 32.4769 | 32.214 | 64.6909 | 0 | 0 | 0 | 0 | 0 | 0 | 0 | 0 | 0.6 | 1 | 1 | DEER:HVAC_Eff_AC | I | 1 | SCE | airAC | SCEESeZ11airAC | Add CO2 sensor to AC unit with Gas Heat with ADEC | SCEESeZ11airACZ110Add CO2 sensor to AC unit with Gas Heat with ADEC | Add CO2 sensor to AC unit with Gas Heat with ADEC
|  | SCE - Add CO2 sensor to AC unit with Gas Heat with ADEC | REA | ESe | ANY | Z12 | Cap-Tons | 0 | 0 | 0 | 5 | 0 | 32.4769 | 32.214 | 64.6909 | 0 | 0 | 0 | 0 | 0 | 0 | 0 | 0 | 0.6 | 1 | 1 | DEER:HVAC_Eff_AC | I | 1 | SCE | airAC | SCEESeZ12airAC | Add CO2 sensor to AC unit with Gas Heat with ADEC | SCEESeZ12airACZ120Add CO2 sensor to AC unit with Gas Heat with ADEC | Add CO2 sensor to AC unit with Gas Heat with ADEC
|  | SCE - Add CO2 sensor to AC unit with Gas Heat with ADEC | REA | ESe | ANY | Z13 | Cap-Tons | -7.3e-07 | 27.1262 | 22.5687 | 5 | 0 | 32.4769 | 32.214 | 64.6909 | 0 | 0 | 0 | 0 | 0 | 0 | 0 | 0 | 0.6 | 1 | 1 | DEER:HVAC_Eff_AC | I | 1 | SCE | airAC | SCEESeZ13airAC | Add CO2 sensor to AC unit with Gas Heat with ADEC | SCEESeZ13airACZ13-0.00000073Add CO2 sensor to AC unit with Gas Heat with ADEC | Add CO2 sensor to AC unit with Gas Heat with ADEC
|  | SCE - Add CO2 sensor to AC unit with Gas Heat with ADEC | REA | ESe | ANY | Z14 | Cap-Tons | 0.1092 | 33.8068 | 24.9311 | 5 | 0 | 32.4769 | 32.214 | 64.6909 | 0 | 0 | 0 | 0 | 0 | 0 | 0 | 0 | 0.6 | 1 | 1 | DEER:HVAC_Eff_AC | I | 1 | SCE | airAC | SCEESeZ14airAC | Add CO2 sensor to AC unit with Gas Heat with ADEC | SCEESeZ14airACZ140.109205Add CO2 sensor to AC unit with Gas Heat with ADEC | Add CO2 sensor to AC unit with Gas Heat with ADEC
|  | SCE - Add CO2 sensor to AC unit with Gas Heat with ADEC | REA | ESe | ANY | Z15 | Cap-Tons | 0.10928 | 75.6534 | 7.7563 | 5 | 0 | 32.4769 | 32.214 | 64.6909 | 0 | 0 | 0 | 0 | 0 | 0 | 0 | 0 | 0.6 | 1 | 1 | DEER:HVAC_Eff_AC | I | 1 | SCE | airAC | SCEESeZ15airAC | Add CO2 sensor to AC unit with Gas Heat with ADEC | SCEESeZ15airACZ150.109283Add CO2 sensor to AC unit with Gas Heat with ADEC | Add CO2 sensor to AC unit with Gas Heat with ADEC
|  | SCE - Add CO2 sensor to AC unit with Gas Heat with ADEC | REA | ESe | ANY | Z16 | Cap-Tons | -7.1e-06 | -1.2348 | 61.5336 | 5 | 0 | 32.4769 | 32.214 | 64.6909 | 0 | 0 | 0 | 0 | 0 | 0 | 0 | 0 | 0.6 | 1 | 1 | DEER:HVAC_Eff_AC | I | 1 | SCE | airAC | SCEESeZ16airAC | Add CO2 sensor to AC unit with Gas Heat with ADEC | SCEESeZ16airACZ16-0.0000071Add CO2 sensor to AC unit with Gas Heat with ADEC | Add CO2 sensor to AC unit with Gas Heat with ADEC
|  | SCE - Add CO2 sensor to AC unit with Gas Heat with ADEC | REA | EUn | ANY | Z01 | Cap-Tons | 0 | 0 | 0 | 5 | 0 | 32.4769 | 32.214 | 64.6909 | 0 | 0 | 0 | 0 | 0 | 0 | 0 | 0 | 0.6 | 1 | 1 | DEER:HVAC_Eff_AC | I | 1 | SCE | airAC | SCEEUnZ01airAC | Add CO2 sensor to AC unit with Gas Heat with ADEC | SCEEUnZ01airACZ010Add CO2 sensor to AC unit with Gas Heat with ADEC | Add CO2 sensor to AC unit with Gas Heat with ADEC
|  | SCE - Add CO2 sensor to AC unit with Gas Heat with ADEC | REA | EUn | ANY | Z02 | Cap-Tons | 0 | 0 | 0 | 5 | 0 | 32.4769 | 32.214 | 64.6909 | 0 | 0 | 0 | 0 | 0 | 0 | 0 | 0 | 0.6 | 1 | 1 | DEER:HVAC_Eff_AC | I | 1 | SCE | airAC | SCEEUnZ02airAC | Add CO2 sensor to AC unit with Gas Heat with ADEC | SCEEUnZ02airACZ020Add CO2 sensor to AC unit with Gas Heat with ADEC | Add CO2 sensor to AC unit with Gas Heat with ADEC
|  | SCE - Add CO2 sensor to AC unit with Gas Heat with ADEC | REA | EUn | ANY | Z03 | Cap-Tons | 0 | 0 | 0 | 5 | 0 | 32.4769 | 32.214 | 64.6909 | 0 | 0 | 0 | 0 | 0 | 0 | 0 | 0 | 0.6 | 1 | 1 | DEER:HVAC_Eff_AC | I | 1 | SCE | airAC | SCEEUnZ03airAC | Add CO2 sensor to AC unit with Gas Heat with ADEC | SCEEUnZ03airACZ030Add CO2 sensor to AC unit with Gas Heat with ADEC | Add CO2 sensor to AC unit with Gas Heat with ADEC
|  | SCE - Add CO2 sensor to AC unit with Gas Heat with ADEC | REA | EUn | ANY | Z04 | Cap-Tons | 0 | 0 | 0 | 5 | 0 | 32.4769 | 32.214 | 64.6909 | 0 | 0 | 0 | 0 | 0 | 0 | 0 | 0 | 0.6 | 1 | 1 | DEER:HVAC_Eff_AC | I | 1 | SCE | airAC | SCEEUnZ04airAC | Add CO2 sensor to AC unit with Gas Heat with ADEC | SCEEUnZ04airACZ040Add CO2 sensor to AC unit with Gas Heat with ADEC | Add CO2 sensor to AC unit with Gas Heat with ADEC
|  | SCE - Add CO2 sensor to AC unit with Gas Heat with ADEC | REA | EUn | ANY | Z05 | Cap-Tons | -0.01305 | -29.6709 | 41.9868 | 5 | 0 | 32.4769 | 32.214 | 64.6909 | 0 | 0 | 0 | 0 | 0 | 0 | 0 | 0 | 0.6 | 1 | 1 | DEER:HVAC_Eff_AC | I | 1 | SCE | airAC | SCEEUnZ05airAC | Add CO2 sensor to AC unit with Gas Heat with ADEC | SCEEUnZ05airACZ05-0.01305Add CO2 sensor to AC unit with Gas Heat with ADEC | Add CO2 sensor to AC unit with Gas Heat with ADEC
|  | SCE - Add CO2 sensor to AC unit with Gas Heat with ADEC | REA | EUn | ANY | Z06 | Cap-Tons | 0.035119 | -9.5515 | 9.8572 | 5 | 0 | 32.4769 | 32.214 | 64.6909 | 0 | 0 | 0 | 0 | 0 | 0 | 0 | 0 | 0.6 | 1 | 1 | DEER:HVAC_Eff_AC | I | 1 | SCE | airAC | SCEEUnZ06airAC | Add CO2 sensor to AC unit with Gas Heat with ADEC | SCEEUnZ06airACZ060.035119Add CO2 sensor to AC unit with Gas Heat with ADEC | Add CO2 sensor to AC unit with Gas Heat with ADEC
|  | SCE - Add CO2 sensor to AC unit with Gas Heat with ADEC | REA | EUn | ANY | Z07 | Cap-Tons | 0 | 0 | 0 | 5 | 0 | 32.4769 | 32.214 | 64.6909 | 0 | 0 | 0 | 0 | 0 | 0 | 0 | 0 | 0.6 | 1 | 1 | DEER:HVAC_Eff_AC | I | 1 | SCE | airAC | SCEEUnZ07airAC | Add CO2 sensor to AC unit with Gas Heat with ADEC | SCEEUnZ07airACZ070Add CO2 sensor to AC unit with Gas Heat with ADEC | Add CO2 sensor to AC unit with Gas Heat with ADEC
|  | SCE - Add CO2 sensor to AC unit with Gas Heat with ADEC | REA | EUn | ANY | Z08 | Cap-Tons | 0.031465 | 10.9615 | 8.7607 | 5 | 0 | 32.4769 | 32.214 | 64.6909 | 0 | 0 | 0 | 0 | 0 | 0 | 0 | 0 | 0.6 | 1 | 1 | DEER:HVAC_Eff_AC | I | 1 | SCE | airAC | SCEEUnZ08airAC | Add CO2 sensor to AC unit with Gas Heat with ADEC | SCEEUnZ08airACZ080.031465Add CO2 sensor to AC unit with Gas Heat with ADEC | Add CO2 sensor to AC unit with Gas Heat with ADEC
|  | SCE - Add CO2 sensor to AC unit with Gas Heat with ADEC | REA | EUn | ANY | Z09 | Cap-Tons | 0.077984 | 27.6781 | 8.3545 | 5 | 0 | 32.4769 | 32.214 | 64.6909 | 0 | 0 | 0 | 0 | 0 | 0 | 0 | 0 | 0.6 | 1 | 1 | DEER:HVAC_Eff_AC | I | 1 | SCE | airAC | SCEEUnZ09airAC | Add CO2 sensor to AC unit with Gas Heat with ADEC | SCEEUnZ09airACZ090.077984Add CO2 sensor to AC unit with Gas Heat with ADEC | Add CO2 sensor to AC unit with Gas Heat with ADEC
|  | SCE - Add CO2 sensor to AC unit with Gas Heat with ADEC | REA | EUn | ANY | Z10 | Cap-Tons | 0.066722 | 50.8013 | 11.9458 | 5 | 0 | 32.4769 | 32.214 | 64.6909 | 0 | 0 | 0 | 0 | 0 | 0 | 0 | 0 | 0.6 | 1 | 1 | DEER:HVAC_Eff_AC | I | 1 | SCE | airAC | SCEEUnZ10airAC | Add CO2 sensor to AC unit with Gas Heat with ADEC | SCEEUnZ10airACZ100.066722Add CO2 sensor to AC unit with Gas Heat with ADEC | Add CO2 sensor to AC unit with Gas Heat with ADEC
|  | SCE - Add CO2 sensor to AC unit with Gas Heat with ADEC | REA | EUn | ANY | Z11 | Cap-Tons | 0 | 0 | 0 | 5 | 0 | 32.4769 | 32.214 | 64.6909 | 0 | 0 | 0 | 0 | 0 | 0 | 0 | 0 | 0.6 | 1 | 1 | DEER:HVAC_Eff_AC | I | 1 | SCE | airAC | SCEEUnZ11airAC | Add CO2 sensor to AC unit with Gas Heat with ADEC | SCEEUnZ11airACZ110Add CO2 sensor to AC unit with Gas Heat with ADEC | Add CO2 sensor to AC unit with Gas Heat with ADEC
|  | SCE - Add CO2 sensor to AC unit with Gas Heat with ADEC | REA | EUn | ANY | Z12 | Cap-Tons | 0 | 0 | 0 | 5 | 0 | 32.4769 | 32.214 | 64.6909 | 0 | 0 | 0 | 0 | 0 | 0 | 0 | 0 | 0.6 | 1 | 1 | DEER:HVAC_Eff_AC | I | 1 | SCE | airAC | SCEEUnZ12airAC | Add CO2 sensor to AC unit with Gas Heat with ADEC | SCEEUnZ12airACZ120Add CO2 sensor to AC unit with Gas Heat with ADEC | Add CO2 sensor to AC unit with Gas Heat with ADEC
|  | SCE - Add CO2 sensor to AC unit with Gas Heat with ADEC | REA | EUn | ANY | Z13 | Cap-Tons | 0.13609 | 78.1222 | 19.3143 | 5 | 0 | 32.4769 | 32.214 | 64.6909 | 0 | 0 | 0 | 0 | 0 | 0 | 0 | 0 | 0.6 | 1 | 1 | DEER:HVAC_Eff_AC | I | 1 | SCE | airAC | SCEEUnZ13airAC | Add CO2 sensor to AC unit with Gas Heat with ADEC | SCEEUnZ13airACZ130.136088Add CO2 sensor to AC unit with Gas Heat with ADEC | Add CO2 sensor to AC unit with Gas Heat with ADEC
|  | SCE - Add CO2 sensor to AC unit with Gas Heat with ADEC | REA | EUn | ANY | Z14 | Cap-Tons | 0.094588 | 100.5574 | 26.4985 | 5 | 0 | 32.4769 | 32.214 | 64.6909 | 0 | 0 | 0 | 0 | 0 | 0 | 0 | 0 | 0.6 | 1 | 1 | DEER:HVAC_Eff_AC | I | 1 | SCE | airAC | SCEEUnZ14airAC | Add CO2 sensor to AC unit with Gas Heat with ADEC | SCEEUnZ14airACZ140.094588Add CO2 sensor to AC unit with Gas Heat with ADEC | Add CO2 sensor to AC unit with Gas Heat with ADEC
|  | SCE - Add CO2 sensor to AC unit with Gas Heat with ADEC | REA | EUn | ANY | Z15 | Cap-Tons | 0.096986 | 160.9943 | 3.6058 | 5 | 0 | 32.4769 | 32.214 | 64.6909 | 0 | 0 | 0 | 0 | 0 | 0 | 0 | 0 | 0.6 | 1 | 1 | DEER:HVAC_Eff_AC | I | 1 | SCE | airAC | SCEEUnZ15airAC | Add CO2 sensor to AC unit with Gas Heat with ADEC | SCEEUnZ15airACZ150.096986Add CO2 sensor to AC unit with Gas Heat with ADEC | Add CO2 sensor to AC unit with Gas Heat with ADEC
|  | SCE - Add CO2 sensor to AC unit with Gas Heat with ADEC | REA | EUn | ANY | Z16 | Cap-Tons | 0.045179 | 7.8284 | 103.7743 | 5 | 0 | 32.4769 | 32.214 | 64.6909 | 0 | 0 | 0 | 0 | 0 | 0 | 0 | 0 | 0.6 | 1 | 1 | DEER:HVAC_Eff_AC | I | 1 | SCE | airAC | SCEEUnZ16airAC | Add CO2 sensor to AC unit with Gas Heat with ADEC | SCEEUnZ16airACZ160.045179Add CO2 sensor to AC unit with Gas Heat with ADEC | Add CO2 sensor to AC unit with Gas Heat with ADEC
|  | SCE - Add CO2 sensor to AC unit with Gas Heat with ADEC | REA | MBT | ANY | Z01 | Cap-Tons | 0 | 0 | 0 | 5 | 0 | 32.4769 | 32.214 | 64.6909 | 0 | 0 | 0 | 0 | 0 | 0 | 0 | 0 | 0.6 | 1 | 1 | DEER:HVAC_Eff_AC | I | 1 | SCE | airAC | SCEMBTZ01airAC | Add CO2 sensor to AC unit with Gas Heat with ADEC | SCEMBTZ01airACZ010Add CO2 sensor to AC unit with Gas Heat with ADEC | Add CO2 sensor to AC unit with Gas Heat with ADEC
|  | SCE - Add CO2 sensor to AC unit with Gas Heat with ADEC | REA | MBT | ANY | Z02 | Cap-Tons | 0 | 0 | 0 | 5 | 0 | 32.4769 | 32.214 | 64.6909 | 0 | 0 | 0 | 0 | 0 | 0 | 0 | 0 | 0.6 | 1 | 1 | DEER:HVAC_Eff_AC | I | 1 | SCE | airAC | SCEMBTZ02airAC | Add CO2 sensor to AC unit with Gas Heat with ADEC | SCEMBTZ02airACZ020Add CO2 sensor to AC unit with Gas Heat with ADEC | Add CO2 sensor to AC unit with Gas Heat with ADEC
|  | SCE - Add CO2 sensor to AC unit with Gas Heat with ADEC | REA | MBT | ANY | Z03 | Cap-Tons | 0 | 0 | 0 | 5 | 0 | 32.4769 | 32.214 | 64.6909 | 0 | 0 | 0 | 0 | 0 | 0 | 0 | 0 | 0.6 | 1 | 1 | DEER:HVAC_Eff_AC | I | 1 | SCE | airAC | SCEMBTZ03airAC | Add CO2 sensor to AC unit with Gas Heat with ADEC | SCEMBTZ03airACZ030Add CO2 sensor to AC unit with Gas Heat with ADEC | Add CO2 sensor to AC unit with Gas Heat with ADEC
|  | SCE - Add CO2 sensor to AC unit with Gas Heat with ADEC | REA | MBT | ANY | Z04 | Cap-Tons | 0 | 0 | 0 | 5 | 0 | 32.4769 | 32.214 | 64.6909 | 0 | 0 | 0 | 0 | 0 | 0 | 0 | 0 | 0.6 | 1 | 1 | DEER:HVAC_Eff_AC | I | 1 | SCE | airAC | SCEMBTZ04airAC | Add CO2 sensor to AC unit with Gas Heat with ADEC | SCEMBTZ04airACZ040Add CO2 sensor to AC unit with Gas Heat with ADEC | Add CO2 sensor to AC unit with Gas Heat with ADEC
|  | SCE - Add CO2 sensor to AC unit with Gas Heat with ADEC | REA | MBT | ANY | Z05 | Cap-Tons | 0.029748 | -133.466 | 28.3272 | 5 | 0 | 32.4769 | 32.214 | 64.6909 | 0 | 0 | 0 | 0 | 0 | 0 | 0 | 0 | 0.6 | 1 | 1 | DEER:HVAC_Eff_AC | I | 1 | SCE | airAC | SCEMBTZ05airAC | Add CO2 sensor to AC unit with Gas Heat with ADEC | SCEMBTZ05airACZ050.029748Add CO2 sensor to AC unit with Gas Heat with ADEC | Add CO2 sensor to AC unit with Gas Heat with ADEC
|  | SCE - Add CO2 sensor to AC unit with Gas Heat with ADEC | REA | MBT | ANY | Z06 | Cap-Tons | 0.14785 | -19.6614 | 4.1807 | 5 | 0 | 32.4769 | 32.214 | 64.6909 | 0 | 0 | 0 | 0 | 0 | 0 | 0 | 0 | 0.6 | 1 | 1 | DEER:HVAC_Eff_AC | I | 1 | SCE | airAC | SCEMBTZ06airAC | Add CO2 sensor to AC unit with Gas Heat with ADEC | SCEMBTZ06airACZ060.147849Add CO2 sensor to AC unit with Gas Heat with ADEC | Add CO2 sensor to AC unit with Gas Heat with ADEC
|  | SCE - Add CO2 sensor to AC unit with Gas Heat with ADEC | REA | MBT | ANY | Z07 | Cap-Tons | 0 | 0 | 0 | 5 | 0 | 32.4769 | 32.214 | 64.6909 | 0 | 0 | 0 | 0 | 0 | 0 | 0 | 0 | 0.6 | 1 | 1 | DEER:HVAC_Eff_AC | I | 1 | SCE | airAC | SCEMBTZ07airAC | Add CO2 sensor to AC unit with Gas Heat with ADEC | SCEMBTZ07airACZ070Add CO2 sensor to AC unit with Gas Heat with ADEC | Add CO2 sensor to AC unit with Gas Heat with ADEC
|  | SCE - Add CO2 sensor to AC unit with Gas Heat with ADEC | REA | MBT | ANY | Z08 | Cap-Tons | 0.11934 | 24.9076 | 2.4457 | 5 | 0 | 32.4769 | 32.214 | 64.6909 | 0 | 0 | 0 | 0 | 0 | 0 | 0 | 0 | 0.6 | 1 | 1 | DEER:HVAC_Eff_AC | I | 1 | SCE | airAC | SCEMBTZ08airAC | Add CO2 sensor to AC unit with Gas Heat with ADEC | SCEMBTZ08airACZ080.119342Add CO2 sensor to AC unit with Gas Heat with ADEC | Add CO2 sensor to AC unit with Gas Heat with ADEC
|  | SCE - Add CO2 sensor to AC unit with Gas Heat with ADEC | REA | MBT | ANY | Z09 | Cap-Tons | 0.18246 | 48.416 | 3.5134 | 5 | 0 | 32.4769 | 32.214 | 64.6909 | 0 | 0 | 0 | 0 | 0 | 0 | 0 | 0 | 0.6 | 1 | 1 | DEER:HVAC_Eff_AC | I | 1 | SCE | airAC | SCEMBTZ09airAC | Add CO2 sensor to AC unit with Gas Heat with ADEC | SCEMBTZ09airACZ090.182457Add CO2 sensor to AC unit with Gas Heat with ADEC | Add CO2 sensor to AC unit with Gas Heat with ADEC
|  | SCE - Add CO2 sensor to AC unit with Gas Heat with ADEC | REA | MBT | ANY | Z10 | Cap-Tons | 0.19486 | 66.2073 | 5.0729 | 5 | 0 | 32.4769 | 32.214 | 64.6909 | 0 | 0 | 0 | 0 | 0 | 0 | 0 | 0 | 0.6 | 1 | 1 | DEER:HVAC_Eff_AC | I | 1 | SCE | airAC | SCEMBTZ10airAC | Add CO2 sensor to AC unit with Gas Heat with ADEC | SCEMBTZ10airACZ100.194857Add CO2 sensor to AC unit with Gas Heat with ADEC | Add CO2 sensor to AC unit with Gas Heat with ADEC
|  | SCE - Add CO2 sensor to AC unit with Gas Heat with ADEC | REA | MBT | ANY | Z11 | Cap-Tons | 0 | 0 | 0 | 5 | 0 | 32.4769 | 32.214 | 64.6909 | 0 | 0 | 0 | 0 | 0 | 0 | 0 | 0 | 0.6 | 1 | 1 | DEER:HVAC_Eff_AC | I | 1 | SCE | airAC | SCEMBTZ11airAC | Add CO2 sensor to AC unit with Gas Heat with ADEC | SCEMBTZ11airACZ110Add CO2 sensor to AC unit with Gas Heat with ADEC | Add CO2 sensor to AC unit with Gas Heat with ADEC
|  | SCE - Add CO2 sensor to AC unit with Gas Heat with ADEC | REA | MBT | ANY | Z12 | Cap-Tons | 0 | 0 | 0 | 5 | 0 | 32.4769 | 32.214 | 64.6909 | 0 | 0 | 0 | 0 | 0 | 0 | 0 | 0 | 0.6 | 1 | 1 | DEER:HVAC_Eff_AC | I | 1 | SCE | airAC | SCEMBTZ12airAC | Add CO2 sensor to AC unit with Gas Heat with ADEC | SCEMBTZ12airACZ120Add CO2 sensor to AC unit with Gas Heat with ADEC | Add CO2 sensor to AC unit with Gas Heat with ADEC
|  | SCE - Add CO2 sensor to AC unit with Gas Heat with ADEC | REA | MBT | ANY | Z13 | Cap-Tons | 0.18069 | 99.6655 | 18.7489 | 5 | 0 | 32.4769 | 32.214 | 64.6909 | 0 | 0 | 0 | 0 | 0 | 0 | 0 | 0 | 0.6 | 1 | 1 | DEER:HVAC_Eff_AC | I | 1 | SCE | airAC | SCEMBTZ13airAC | Add CO2 sensor to AC unit with Gas Heat with ADEC | SCEMBTZ13airACZ130.180686Add CO2 sensor to AC unit with Gas Heat with ADEC | Add CO2 sensor to AC unit with Gas Heat with ADEC
|  | SCE - Add CO2 sensor to AC unit with Gas Heat with ADEC | REA | MBT | ANY | Z14 | Cap-Tons | 0.24305 | 115.3536 | 23.3627 | 5 | 0 | 32.4769 | 32.214 | 64.6909 | 0 | 0 | 0 | 0 | 0 | 0 | 0 | 0 | 0.6 | 1 | 1 | DEER:HVAC_Eff_AC | I | 1 | SCE | airAC | SCEMBTZ14airAC | Add CO2 sensor to AC unit with Gas Heat with ADEC | SCEMBTZ14airACZ140.243047Add CO2 sensor to AC unit with Gas Heat with ADEC | Add CO2 sensor to AC unit with Gas Heat with ADEC
|  | SCE - Add CO2 sensor to AC unit with Gas Heat with ADEC | REA | MBT | ANY | Z15 | Cap-Tons | 0.20909 | 172.5434 | 0.9301 | 5 | 0 | 32.4769 | 32.214 | 64.6909 | 0 | 0 | 0 | 0 | 0 | 0 | 0 | 0 | 0.6 | 1 | 1 | DEER:HVAC_Eff_AC | I | 1 | SCE | airAC | SCEMBTZ15airAC | Add CO2 sensor to AC unit with Gas Heat with ADEC | SCEMBTZ15airACZ150.209088Add CO2 sensor to AC unit with Gas Heat with ADEC | Add CO2 sensor to AC unit with Gas Heat with ADEC
|  | SCE - Add CO2 sensor to AC unit with Gas Heat with ADEC | REA | MBT | ANY | Z16 | Cap-Tons | 0.11021 | -13.3511 | 149.8712 | 5 | 0 | 32.4769 | 32.214 | 64.6909 | 0 | 0 | 0 | 0 | 0 | 0 | 0 | 0 | 0.6 | 1 | 1 | DEER:HVAC_Eff_AC | I | 1 | SCE | airAC | SCEMBTZ16airAC | Add CO2 sensor to AC unit with Gas Heat with ADEC | SCEMBTZ16airACZ160.110208Add CO2 sensor to AC unit with Gas Heat with ADEC | Add CO2 sensor to AC unit with Gas Heat with ADEC
|  | SCE - Add CO2 sensor to AC unit with Gas Heat with ADEC | REA | OfS | ANY | Z01 | Cap-Tons | 0 | 0 | 0 | 5 | 0 | 32.4769 | 32.214 | 64.6909 | 0 | 0 | 0 | 0 | 0 | 0 | 0 | 0 | 0.6 | 1 | 1 | DEER:HVAC_Eff_AC | I | 1 | SCE | airAC | SCEOfSZ01airAC | Add CO2 sensor to AC unit with Gas Heat with ADEC | SCEOfSZ01airACZ010Add CO2 sensor to AC unit with Gas Heat with ADEC | Add CO2 sensor to AC unit with Gas Heat with ADEC
|  | SCE - Add CO2 sensor to AC unit with Gas Heat with ADEC | REA | OfS | ANY | Z02 | Cap-Tons | 0 | 0 | 0 | 5 | 0 | 32.4769 | 32.214 | 64.6909 | 0 | 0 | 0 | 0 | 0 | 0 | 0 | 0 | 0.6 | 1 | 1 | DEER:HVAC_Eff_AC | I | 1 | SCE | airAC | SCEOfSZ02airAC | Add CO2 sensor to AC unit with Gas Heat with ADEC | SCEOfSZ02airACZ020Add CO2 sensor to AC unit with Gas Heat with ADEC | Add CO2 sensor to AC unit with Gas Heat with ADEC
|  | SCE - Add CO2 sensor to AC unit with Gas Heat with ADEC | REA | OfS | ANY | Z03 | Cap-Tons | 0 | 0 | 0 | 5 | 0 | 32.4769 | 32.214 | 64.6909 | 0 | 0 | 0 | 0 | 0 | 0 | 0 | 0 | 0.6 | 1 | 1 | DEER:HVAC_Eff_AC | I | 1 | SCE | airAC | SCEOfSZ03airAC | Add CO2 sensor to AC unit with Gas Heat with ADEC | SCEOfSZ03airACZ030Add CO2 sensor to AC unit with Gas Heat with ADEC | Add CO2 sensor to AC unit with Gas Heat with ADEC
|  | SCE - Add CO2 sensor to AC unit with Gas Heat with ADEC | REA | OfS | ANY | Z04 | Cap-Tons | 0 | 0 | 0 | 5 | 0 | 32.4769 | 32.214 | 64.6909 | 0 | 0 | 0 | 0 | 0 | 0 | 0 | 0 | 0.6 | 1 | 1 | DEER:HVAC_Eff_AC | I | 1 | SCE | airAC | SCEOfSZ04airAC | Add CO2 sensor to AC unit with Gas Heat with ADEC | SCEOfSZ04airACZ040Add CO2 sensor to AC unit with Gas Heat with ADEC | Add CO2 sensor to AC unit with Gas Heat with ADEC
|  | SCE - Add CO2 sensor to AC unit with Gas Heat with ADEC | REA | OfS | ANY | Z05 | Cap-Tons | 0.000469 | -6.9862 | 1.9158 | 5 | 0 | 32.4769 | 32.214 | 64.6909 | 0 | 0 | 0 | 0 | 0 | 0 | 0 | 0 | 0.6 | 1 | 1 | DEER:HVAC_Eff_AC | I | 1 | SCE | airAC | SCEOfSZ05airAC | Add CO2 sensor to AC unit with Gas Heat with ADEC | SCEOfSZ05airACZ050.000469Add CO2 sensor to AC unit with Gas Heat with ADEC | Add CO2 sensor to AC unit with Gas Heat with ADEC
|  | SCE - Add CO2 sensor to AC unit with Gas Heat with ADEC | REA | OfS | ANY | Z06 | Cap-Tons | 0.018019 | 1.4123 | 0.30395 | 5 | 0 | 32.4769 | 32.214 | 64.6909 | 0 | 0 | 0 | 0 | 0 | 0 | 0 | 0 | 0.6 | 1 | 1 | DEER:HVAC_Eff_AC | I | 1 | SCE | airAC | SCEOfSZ06airAC | Add CO2 sensor to AC unit with Gas Heat with ADEC | SCEOfSZ06airACZ060.018019Add CO2 sensor to AC unit with Gas Heat with ADEC | Add CO2 sensor to AC unit with Gas Heat with ADEC
|  | SCE - Add CO2 sensor to AC unit with Gas Heat with ADEC | REA | OfS | ANY | Z07 | Cap-Tons | 0 | 0 | 0 | 5 | 0 | 32.4769 | 32.214 | 64.6909 | 0 | 0 | 0 | 0 | 0 | 0 | 0 | 0 | 0.6 | 1 | 1 | DEER:HVAC_Eff_AC | I | 1 | SCE | airAC | SCEOfSZ07airAC | Add CO2 sensor to AC unit with Gas Heat with ADEC | SCEOfSZ07airACZ070Add CO2 sensor to AC unit with Gas Heat with ADEC | Add CO2 sensor to AC unit with Gas Heat with ADEC
|  | SCE - Add CO2 sensor to AC unit with Gas Heat with ADEC | REA | OfS | ANY | Z08 | Cap-Tons | 0.013956 | 5.5796 | 0.25694 | 5 | 0 | 32.4769 | 32.214 | 64.6909 | 0 | 0 | 0 | 0 | 0 | 0 | 0 | 0 | 0.6 | 1 | 1 | DEER:HVAC_Eff_AC | I | 1 | SCE | airAC | SCEOfSZ08airAC | Add CO2 sensor to AC unit with Gas Heat with ADEC | SCEOfSZ08airACZ080.013956Add CO2 sensor to AC unit with Gas Heat with ADEC | Add CO2 sensor to AC unit with Gas Heat with ADEC
|  | SCE - Add CO2 sensor to AC unit with Gas Heat with ADEC | REA | OfS | ANY | Z09 | Cap-Tons | 0.095075 | 30.4137 | 1.1832 | 5 | 0 | 32.4769 | 32.214 | 64.6909 | 0 | 0 | 0 | 0 | 0 | 0 | 0 | 0 | 0.6 | 1 | 1 | DEER:HVAC_Eff_AC | I | 1 | SCE | airAC | SCEOfSZ09airAC | Add CO2 sensor to AC unit with Gas Heat with ADEC | SCEOfSZ09airACZ090.095075Add CO2 sensor to AC unit with Gas Heat with ADEC | Add CO2 sensor to AC unit with Gas Heat with ADEC
|  | SCE - Add CO2 sensor to AC unit with Gas Heat with ADEC | REA | OfS | ANY | Z10 | Cap-Tons | 0.03097 | 13.7837 | 0.74045 | 5 | 0 | 32.4769 | 32.214 | 64.6909 | 0 | 0 | 0 | 0 | 0 | 0 | 0 | 0 | 0.6 | 1 | 1 | DEER:HVAC_Eff_AC | I | 1 | SCE | airAC | SCEOfSZ10airAC | Add CO2 sensor to AC unit with Gas Heat with ADEC | SCEOfSZ10airACZ100.03097Add CO2 sensor to AC unit with Gas Heat with ADEC | Add CO2 sensor to AC unit with Gas Heat with ADEC
|  | SCE - Add CO2 sensor to AC unit with Gas Heat with ADEC | REA | OfS | ANY | Z11 | Cap-Tons | 0 | 0 | 0 | 5 | 0 | 32.4769 | 32.214 | 64.6909 | 0 | 0 | 0 | 0 | 0 | 0 | 0 | 0 | 0.6 | 1 | 1 | DEER:HVAC_Eff_AC | I | 1 | SCE | airAC | SCEOfSZ11airAC | Add CO2 sensor to AC unit with Gas Heat with ADEC | SCEOfSZ11airACZ110Add CO2 sensor to AC unit with Gas Heat with ADEC | Add CO2 sensor to AC unit with Gas Heat with ADEC
|  | SCE - Add CO2 sensor to AC unit with Gas Heat with ADEC | REA | OfS | ANY | Z12 | Cap-Tons | 0 | 0 | 0 | 5 | 0 | 32.4769 | 32.214 | 64.6909 | 0 | 0 | 0 | 0 | 0 | 0 | 0 | 0 | 0.6 | 1 | 1 | DEER:HVAC_Eff_AC | I | 1 | SCE | airAC | SCEOfSZ12airAC | Add CO2 sensor to AC unit with Gas Heat with ADEC | SCEOfSZ12airACZ120Add CO2 sensor to AC unit with Gas Heat with ADEC | Add CO2 sensor to AC unit with Gas Heat with ADEC
|  | SCE - Add CO2 sensor to AC unit with Gas Heat with ADEC | REA | OfS | ANY | Z13 | Cap-Tons | 0.02019 | 10.8306 | 2.1461 | 5 | 0 | 32.4769 | 32.214 | 64.6909 | 0 | 0 | 0 | 0 | 0 | 0 | 0 | 0 | 0.6 | 1 | 1 | DEER:HVAC_Eff_AC | I | 1 | SCE | airAC | SCEOfSZ13airAC | Add CO2 sensor to AC unit with Gas Heat with ADEC | SCEOfSZ13airACZ130.02019Add CO2 sensor to AC unit with Gas Heat with ADEC | Add CO2 sensor to AC unit with Gas Heat with ADEC
|  | SCE - Add CO2 sensor to AC unit with Gas Heat with ADEC | REA | OfS | ANY | Z14 | Cap-Tons | 0.039237 | 22.8527 | 3.3186 | 5 | 0 | 32.4769 | 32.214 | 64.6909 | 0 | 0 | 0 | 0 | 0 | 0 | 0 | 0 | 0.6 | 1 | 1 | DEER:HVAC_Eff_AC | I | 1 | SCE | airAC | SCEOfSZ14airAC | Add CO2 sensor to AC unit with Gas Heat with ADEC | SCEOfSZ14airACZ140.039237Add CO2 sensor to AC unit with Gas Heat with ADEC | Add CO2 sensor to AC unit with Gas Heat with ADEC
|  | SCE - Add CO2 sensor to AC unit with Gas Heat with ADEC | REA | OfS | ANY | Z15 | Cap-Tons | 0.093762 | 79.0407 | -0.0051 | 5 | 0 | 32.4769 | 32.214 | 64.6909 | 0 | 0 | 0 | 0 | 0 | 0 | 0 | 0 | 0.6 | 1 | 1 | DEER:HVAC_Eff_AC | I | 1 | SCE | airAC | SCEOfSZ15airAC | Add CO2 sensor to AC unit with Gas Heat with ADEC | SCEOfSZ15airACZ150.093762Add CO2 sensor to AC unit with Gas Heat with ADEC | Add CO2 sensor to AC unit with Gas Heat with ADEC
|  | SCE - Add CO2 sensor to AC unit with Gas Heat with ADEC | REA | OfS | ANY | Z16 | Cap-Tons | 0.006438 | 1.0293 | 20.91 | 5 | 0 | 32.4769 | 32.214 | 64.6909 | 0 | 0 | 0 | 0 | 0 | 0 | 0 | 0 | 0.6 | 1 | 1 | DEER:HVAC_Eff_AC | I | 1 | SCE | airAC | SCEOfSZ16airAC | Add CO2 sensor to AC unit with Gas Heat with ADEC | SCEOfSZ16airACZ160.006438Add CO2 sensor to AC unit with Gas Heat with ADEC | Add CO2 sensor to AC unit with Gas Heat with ADEC
|  | SCE - Add CO2 sensor to AC unit with Gas Heat with ADEC | REA | RFF | ANY | Z01 | Cap-Tons | 0 | 0 | 0 | 5 | 0 | 32.4769 | 32.214 | 64.6909 | 0 | 0 | 0 | 0 | 0 | 0 | 0 | 0 | 0.6 | 1 | 1 | DEER:HVAC_Eff_AC | I | 1 | SCE | airAC | SCERFFZ01airAC | Add CO2 sensor to AC unit with Gas Heat with ADEC | SCERFFZ01airACZ010Add CO2 sensor to AC unit with Gas Heat with ADEC | Add CO2 sensor to AC unit with Gas Heat with ADEC
|  | SCE - Add CO2 sensor to AC unit with Gas Heat with ADEC | REA | RFF | ANY | Z02 | Cap-Tons | 0 | 0 | 0 | 5 | 0 | 32.4769 | 32.214 | 64.6909 | 0 | 0 | 0 | 0 | 0 | 0 | 0 | 0 | 0.6 | 1 | 1 | DEER:HVAC_Eff_AC | I | 1 | SCE | airAC | SCERFFZ02airAC | Add CO2 sensor to AC unit with Gas Heat with ADEC | SCERFFZ02airACZ020Add CO2 sensor to AC unit with Gas Heat with ADEC | Add CO2 sensor to AC unit with Gas Heat with ADEC
|  | SCE - Add CO2 sensor to AC unit with Gas Heat with ADEC | REA | RFF | ANY | Z03 | Cap-Tons | 0 | 0 | 0 | 5 | 0 | 32.4769 | 32.214 | 64.6909 | 0 | 0 | 0 | 0 | 0 | 0 | 0 | 0 | 0.6 | 1 | 1 | DEER:HVAC_Eff_AC | I | 1 | SCE | airAC | SCERFFZ03airAC | Add CO2 sensor to AC unit with Gas Heat with ADEC | SCERFFZ03airACZ030Add CO2 sensor to AC unit with Gas Heat with ADEC | Add CO2 sensor to AC unit with Gas Heat with ADEC
|  | SCE - Add CO2 sensor to AC unit with Gas Heat with ADEC | REA | RFF | ANY | Z04 | Cap-Tons | 0 | 0 | 0 | 5 | 0 | 32.4769 | 32.214 | 64.6909 | 0 | 0 | 0 | 0 | 0 | 0 | 0 | 0 | 0.6 | 1 | 1 | DEER:HVAC_Eff_AC | I | 1 | SCE | airAC | SCERFFZ04airAC | Add CO2 sensor to AC unit with Gas Heat with ADEC | SCERFFZ04airACZ040Add CO2 sensor to AC unit with Gas Heat with ADEC | Add CO2 sensor to AC unit with Gas Heat with ADEC
|  | SCE - Add CO2 sensor to AC unit with Gas Heat with ADEC | REA | RFF | ANY | Z05 | Cap-Tons | 0.003777 | -10.786 | 99.7556 | 5 | 0 | 32.4769 | 32.214 | 64.6909 | 0 | 0 | 0 | 0 | 0 | 0 | 0 | 0 | 0.6 | 1 | 1 | DEER:HVAC_Eff_AC | I | 1 | SCE | airAC | SCERFFZ05airAC | Add CO2 sensor to AC unit with Gas Heat with ADEC | SCERFFZ05airACZ050.003777Add CO2 sensor to AC unit with Gas Heat with ADEC | Add CO2 sensor to AC unit with Gas Heat with ADEC
|  | SCE - Add CO2 sensor to AC unit with Gas Heat with ADEC | REA | RFF | ANY | Z06 | Cap-Tons | 0.061871 | -10.3082 | 32.7766 | 5 | 0 | 32.4769 | 32.214 | 64.6909 | 0 | 0 | 0 | 0 | 0 | 0 | 0 | 0 | 0.6 | 1 | 1 | DEER:HVAC_Eff_AC | I | 1 | SCE | airAC | SCERFFZ06airAC | Add CO2 sensor to AC unit with Gas Heat with ADEC | SCERFFZ06airACZ060.061871Add CO2 sensor to AC unit with Gas Heat with ADEC | Add CO2 sensor to AC unit with Gas Heat with ADEC
|  | SCE - Add CO2 sensor to AC unit with Gas Heat with ADEC | REA | RFF | ANY | Z07 | Cap-Tons | 0 | 0 | 0 | 5 | 0 | 32.4769 | 32.214 | 64.6909 | 0 | 0 | 0 | 0 | 0 | 0 | 0 | 0 | 0.6 | 1 | 1 | DEER:HVAC_Eff_AC | I | 1 | SCE | airAC | SCERFFZ07airAC | Add CO2 sensor to AC unit with Gas Heat with ADEC | SCERFFZ07airACZ070Add CO2 sensor to AC unit with Gas Heat with ADEC | Add CO2 sensor to AC unit with Gas Heat with ADEC
|  | SCE - Add CO2 sensor to AC unit with Gas Heat with ADEC | REA | RFF | ANY | Z08 | Cap-Tons | 0.033717 | 1.2594 | 20.0977 | 5 | 0 | 32.4769 | 32.214 | 64.6909 | 0 | 0 | 0 | 0 | 0 | 0 | 0 | 0 | 0.6 | 1 | 1 | DEER:HVAC_Eff_AC | I | 1 | SCE | airAC | SCERFFZ08airAC | Add CO2 sensor to AC unit with Gas Heat with ADEC | SCERFFZ08airACZ080.033717Add CO2 sensor to AC unit with Gas Heat with ADEC | Add CO2 sensor to AC unit with Gas Heat with ADEC
|  | SCE - Add CO2 sensor to AC unit with Gas Heat with ADEC | REA | RFF | ANY | Z09 | Cap-Tons | 0.30197 | 93.2099 | 54.37 | 5 | 0 | 32.4769 | 32.214 | 64.6909 | 0 | 0 | 0 | 0 | 0 | 0 | 0 | 0 | 0.6 | 1 | 1 | DEER:HVAC_Eff_AC | I | 1 | SCE | airAC | SCERFFZ09airAC | Add CO2 sensor to AC unit with Gas Heat with ADEC | SCERFFZ09airACZ090.301971Add CO2 sensor to AC unit with Gas Heat with ADEC | Add CO2 sensor to AC unit with Gas Heat with ADEC
|  | SCE - Add CO2 sensor to AC unit with Gas Heat with ADEC | REA | RFF | ANY | Z10 | Cap-Tons | 0.19556 | 90.5275 | 53.6642 | 5 | 0 | 32.4769 | 32.214 | 64.6909 | 0 | 0 | 0 | 0 | 0 | 0 | 0 | 0 | 0.6 | 1 | 1 | DEER:HVAC_Eff_AC | I | 1 | SCE | airAC | SCERFFZ10airAC | Add CO2 sensor to AC unit with Gas Heat with ADEC | SCERFFZ10airACZ100.195556Add CO2 sensor to AC unit with Gas Heat with ADEC | Add CO2 sensor to AC unit with Gas Heat with ADEC
|  | SCE - Add CO2 sensor to AC unit with Gas Heat with ADEC | REA | RFF | ANY | Z11 | Cap-Tons | 0 | 0 | 0 | 5 | 0 | 32.4769 | 32.214 | 64.6909 | 0 | 0 | 0 | 0 | 0 | 0 | 0 | 0 | 0.6 | 1 | 1 | DEER:HVAC_Eff_AC | I | 1 | SCE | airAC | SCERFFZ11airAC | Add CO2 sensor to AC unit with Gas Heat with ADEC | SCERFFZ11airACZ110Add CO2 sensor to AC unit with Gas Heat with ADEC | Add CO2 sensor to AC unit with Gas Heat with ADEC
|  | SCE - Add CO2 sensor to AC unit with Gas Heat with ADEC | REA | RFF | ANY | Z12 | Cap-Tons | 0 | 0 | 0 | 5 | 0 | 32.4769 | 32.214 | 64.6909 | 0 | 0 | 0 | 0 | 0 | 0 | 0 | 0 | 0.6 | 1 | 1 | DEER:HVAC_Eff_AC | I | 1 | SCE | airAC | SCERFFZ12airAC | Add CO2 sensor to AC unit with Gas Heat with ADEC | SCERFFZ12airACZ120Add CO2 sensor to AC unit with Gas Heat with ADEC | Add CO2 sensor to AC unit with Gas Heat with ADEC
|  | SCE - Add CO2 sensor to AC unit with Gas Heat with ADEC | REA | RFF | ANY | Z13 | Cap-Tons | 0.19355 | 152.6601 | 77.7509 | 5 | 0 | 32.4769 | 32.214 | 64.6909 | 0 | 0 | 0 | 0 | 0 | 0 | 0 | 0 | 0.6 | 1 | 1 | DEER:HVAC_Eff_AC | I | 1 | SCE | airAC | SCERFFZ13airAC | Add CO2 sensor to AC unit with Gas Heat with ADEC | SCERFFZ13airACZ130.193551Add CO2 sensor to AC unit with Gas Heat with ADEC | Add CO2 sensor to AC unit with Gas Heat with ADEC
|  | SCE - Add CO2 sensor to AC unit with Gas Heat with ADEC | REA | RFF | ANY | Z14 | Cap-Tons | 0.20528 | 156.1126 | 91.0613 | 5 | 0 | 32.4769 | 32.214 | 64.6909 | 0 | 0 | 0 | 0 | 0 | 0 | 0 | 0 | 0.6 | 1 | 1 | DEER:HVAC_Eff_AC | I | 1 | SCE | airAC | SCERFFZ14airAC | Add CO2 sensor to AC unit with Gas Heat with ADEC | SCERFFZ14airACZ140.205279Add CO2 sensor to AC unit with Gas Heat with ADEC | Add CO2 sensor to AC unit with Gas Heat with ADEC
|  | SCE - Add CO2 sensor to AC unit with Gas Heat with ADEC | REA | RFF | ANY | Z15 | Cap-Tons | 0.32719 | 448.1962 | 24.0209 | 5 | 0 | 32.4769 | 32.214 | 64.6909 | 0 | 0 | 0 | 0 | 0 | 0 | 0 | 0 | 0.6 | 1 | 1 | DEER:HVAC_Eff_AC | I | 1 | SCE | airAC | SCERFFZ15airAC | Add CO2 sensor to AC unit with Gas Heat with ADEC | SCERFFZ15airACZ150.327189Add CO2 sensor to AC unit with Gas Heat with ADEC | Add CO2 sensor to AC unit with Gas Heat with ADEC
|  | SCE - Add CO2 sensor to AC unit with Gas Heat with ADEC | REA | RFF | ANY | Z16 | Cap-Tons | 0.019477 | -2.519 | 117.4913 | 5 | 0 | 32.4769 | 32.214 | 64.6909 | 0 | 0 | 0 | 0 | 0 | 0 | 0 | 0 | 0.6 | 1 | 1 | DEER:HVAC_Eff_AC | I | 1 | SCE | airAC | SCERFFZ16airAC | Add CO2 sensor to AC unit with Gas Heat with ADEC | SCERFFZ16airACZ160.019477Add CO2 sensor to AC unit with Gas Heat with ADEC | Add CO2 sensor to AC unit with Gas Heat with ADEC
|  | SCE - Add CO2 sensor to AC unit with Gas Heat with ADEC | REA | RSD | ANY | Z01 | Cap-Tons | 0 | 0 | 0 | 5 | 0 | 32.4769 | 32.214 | 64.6909 | 0 | 0 | 0 | 0 | 0 | 0 | 0 | 0 | 0.6 | 1 | 1 | DEER:HVAC_Eff_AC | I | 1 | SCE | airAC | SCERSDZ01airAC | Add CO2 sensor to AC unit with Gas Heat with ADEC | SCERSDZ01airACZ010Add CO2 sensor to AC unit with Gas Heat with ADEC | Add CO2 sensor to AC unit with Gas Heat with ADEC
|  | SCE - Add CO2 sensor to AC unit with Gas Heat with ADEC | REA | RSD | ANY | Z02 | Cap-Tons | 0 | 0 | 0 | 5 | 0 | 32.4769 | 32.214 | 64.6909 | 0 | 0 | 0 | 0 | 0 | 0 | 0 | 0 | 0.6 | 1 | 1 | DEER:HVAC_Eff_AC | I | 1 | SCE | airAC | SCERSDZ02airAC | Add CO2 sensor to AC unit with Gas Heat with ADEC | SCERSDZ02airACZ020Add CO2 sensor to AC unit with Gas Heat with ADEC | Add CO2 sensor to AC unit with Gas Heat with ADEC
|  | SCE - Add CO2 sensor to AC unit with Gas Heat with ADEC | REA | RSD | ANY | Z03 | Cap-Tons | 0 | 0 | 0 | 5 | 0 | 32.4769 | 32.214 | 64.6909 | 0 | 0 | 0 | 0 | 0 | 0 | 0 | 0 | 0.6 | 1 | 1 | DEER:HVAC_Eff_AC | I | 1 | SCE | airAC | SCERSDZ03airAC | Add CO2 sensor to AC unit with Gas Heat with ADEC | SCERSDZ03airACZ030Add CO2 sensor to AC unit with Gas Heat with ADEC | Add CO2 sensor to AC unit with Gas Heat with ADEC
|  | SCE - Add CO2 sensor to AC unit with Gas Heat with ADEC | REA | RSD | ANY | Z04 | Cap-Tons | 0 | 0 | 0 | 5 | 0 | 32.4769 | 32.214 | 64.6909 | 0 | 0 | 0 | 0 | 0 | 0 | 0 | 0 | 0.6 | 1 | 1 | DEER:HVAC_Eff_AC | I | 1 | SCE | airAC | SCERSDZ04airAC | Add CO2 sensor to AC unit with Gas Heat with ADEC | SCERSDZ04airACZ040Add CO2 sensor to AC unit with Gas Heat with ADEC | Add CO2 sensor to AC unit with Gas Heat with ADEC
|  | SCE - Add CO2 sensor to AC unit with Gas Heat with ADEC | REA | RSD | ANY | Z05 | Cap-Tons | 0.00278 | -21.9194 | 66.6811 | 5 | 0 | 32.4769 | 32.214 | 64.6909 | 0 | 0 | 0 | 0 | 0 | 0 | 0 | 0 | 0.6 | 1 | 1 | DEER:HVAC_Eff_AC | I | 1 | SCE | airAC | SCERSDZ05airAC | Add CO2 sensor to AC unit with Gas Heat with ADEC | SCERSDZ05airACZ050.00278Add CO2 sensor to AC unit with Gas Heat with ADEC | Add CO2 sensor to AC unit with Gas Heat with ADEC
|  | SCE - Add CO2 sensor to AC unit with Gas Heat with ADEC | REA | RSD | ANY | Z06 | Cap-Tons | 0.075057 | -21.8329 | 20.8034 | 5 | 0 | 32.4769 | 32.214 | 64.6909 | 0 | 0 | 0 | 0 | 0 | 0 | 0 | 0 | 0.6 | 1 | 1 | DEER:HVAC_Eff_AC | I | 1 | SCE | airAC | SCERSDZ06airAC | Add CO2 sensor to AC unit with Gas Heat with ADEC | SCERSDZ06airACZ060.075057Add CO2 sensor to AC unit with Gas Heat with ADEC | Add CO2 sensor to AC unit with Gas Heat with ADEC
|  | SCE - Add CO2 sensor to AC unit with Gas Heat with ADEC | REA | RSD | ANY | Z07 | Cap-Tons | 0 | 0 | 0 | 5 | 0 | 32.4769 | 32.214 | 64.6909 | 0 | 0 | 0 | 0 | 0 | 0 | 0 | 0 | 0.6 | 1 | 1 | DEER:HVAC_Eff_AC | I | 1 | SCE | airAC | SCERSDZ07airAC | Add CO2 sensor to AC unit with Gas Heat with ADEC | SCERSDZ07airACZ070Add CO2 sensor to AC unit with Gas Heat with ADEC | Add CO2 sensor to AC unit with Gas Heat with ADEC
|  | SCE - Add CO2 sensor to AC unit with Gas Heat with ADEC | REA | RSD | ANY | Z08 | Cap-Tons | 0.067877 | 3.2859 | 15.8056 | 5 | 0 | 32.4769 | 32.214 | 64.6909 | 0 | 0 | 0 | 0 | 0 | 0 | 0 | 0 | 0.6 | 1 | 1 | DEER:HVAC_Eff_AC | I | 1 | SCE | airAC | SCERSDZ08airAC | Add CO2 sensor to AC unit with Gas Heat with ADEC | SCERSDZ08airACZ080.067877Add CO2 sensor to AC unit with Gas Heat with ADEC | Add CO2 sensor to AC unit with Gas Heat with ADEC
|  | SCE - Add CO2 sensor to AC unit with Gas Heat with ADEC | REA | RSD | ANY | Z09 | Cap-Tons | 0.12336 | 31.4552 | 14.425 | 5 | 0 | 32.4769 | 32.214 | 64.6909 | 0 | 0 | 0 | 0 | 0 | 0 | 0 | 0 | 0.6 | 1 | 1 | DEER:HVAC_Eff_AC | I | 1 | SCE | airAC | SCERSDZ09airAC | Add CO2 sensor to AC unit with Gas Heat with ADEC | SCERSDZ09airACZ090.123357Add CO2 sensor to AC unit with Gas Heat with ADEC | Add CO2 sensor to AC unit with Gas Heat with ADEC
|  | SCE - Add CO2 sensor to AC unit with Gas Heat with ADEC | REA | RSD | ANY | Z10 | Cap-Tons | 0.13493 | 59.9061 | 21.9355 | 5 | 0 | 32.4769 | 32.214 | 64.6909 | 0 | 0 | 0 | 0 | 0 | 0 | 0 | 0 | 0.6 | 1 | 1 | DEER:HVAC_Eff_AC | I | 1 | SCE | airAC | SCERSDZ10airAC | Add CO2 sensor to AC unit with Gas Heat with ADEC | SCERSDZ10airACZ100.134926Add CO2 sensor to AC unit with Gas Heat with ADEC | Add CO2 sensor to AC unit with Gas Heat with ADEC
|  | SCE - Add CO2 sensor to AC unit with Gas Heat with ADEC | REA | RSD | ANY | Z11 | Cap-Tons | 0 | 0 | 0 | 5 | 0 | 32.4769 | 32.214 | 64.6909 | 0 | 0 | 0 | 0 | 0 | 0 | 0 | 0 | 0.6 | 1 | 1 | DEER:HVAC_Eff_AC | I | 1 | SCE | airAC | SCERSDZ11airAC | Add CO2 sensor to AC unit with Gas Heat with ADEC | SCERSDZ11airACZ110Add CO2 sensor to AC unit with Gas Heat with ADEC | Add CO2 sensor to AC unit with Gas Heat with ADEC
|  | SCE - Add CO2 sensor to AC unit with Gas Heat with ADEC | REA | RSD | ANY | Z12 | Cap-Tons | 0 | 0 | 0 | 5 | 0 | 32.4769 | 32.214 | 64.6909 | 0 | 0 | 0 | 0 | 0 | 0 | 0 | 0 | 0.6 | 1 | 1 | DEER:HVAC_Eff_AC | I | 1 | SCE | airAC | SCERSDZ12airAC | Add CO2 sensor to AC unit with Gas Heat with ADEC | SCERSDZ12airACZ120Add CO2 sensor to AC unit with Gas Heat with ADEC | Add CO2 sensor to AC unit with Gas Heat with ADEC
|  | SCE - Add CO2 sensor to AC unit with Gas Heat with ADEC | REA | RSD | ANY | Z13 | Cap-Tons | 0.084961 | 67.8341 | 27.2889 | 5 | 0 | 32.4769 | 32.214 | 64.6909 | 0 | 0 | 0 | 0 | 0 | 0 | 0 | 0 | 0.6 | 1 | 1 | DEER:HVAC_Eff_AC | I | 1 | SCE | airAC | SCERSDZ13airAC | Add CO2 sensor to AC unit with Gas Heat with ADEC | SCERSDZ13airACZ130.084961Add CO2 sensor to AC unit with Gas Heat with ADEC | Add CO2 sensor to AC unit with Gas Heat with ADEC
|  | SCE - Add CO2 sensor to AC unit with Gas Heat with ADEC | REA | RSD | ANY | Z14 | Cap-Tons | 0.16102 | 107.5263 | 45.5293 | 5 | 0 | 32.4769 | 32.214 | 64.6909 | 0 | 0 | 0 | 0 | 0 | 0 | 0 | 0 | 0.6 | 1 | 1 | DEER:HVAC_Eff_AC | I | 1 | SCE | airAC | SCERSDZ14airAC | Add CO2 sensor to AC unit with Gas Heat with ADEC | SCERSDZ14airACZ140.161019Add CO2 sensor to AC unit with Gas Heat with ADEC | Add CO2 sensor to AC unit with Gas Heat with ADEC
|  | SCE - Add CO2 sensor to AC unit with Gas Heat with ADEC | REA | RSD | ANY | Z15 | Cap-Tons | 0.094223 | 113.3148 | 2.7573 | 5 | 0 | 32.4769 | 32.214 | 64.6909 | 0 | 0 | 0 | 0 | 0 | 0 | 0 | 0 | 0.6 | 1 | 1 | DEER:HVAC_Eff_AC | I | 1 | SCE | airAC | SCERSDZ15airAC | Add CO2 sensor to AC unit with Gas Heat with ADEC | SCERSDZ15airACZ150.094223Add CO2 sensor to AC unit with Gas Heat with ADEC | Add CO2 sensor to AC unit with Gas Heat with ADEC
|  | SCE - Add CO2 sensor to AC unit with Gas Heat with ADEC | REA | RSD | ANY | Z16 | Cap-Tons | 0.000294 | -11.5977 | 180.7598 | 5 | 0 | 32.4769 | 32.214 | 64.6909 | 0 | 0 | 0 | 0 | 0 | 0 | 0 | 0 | 0.6 | 1 | 1 | DEER:HVAC_Eff_AC | I | 1 | SCE | airAC | SCERSDZ16airAC | Add CO2 sensor to AC unit with Gas Heat with ADEC | SCERSDZ16airACZ160.000294Add CO2 sensor to AC unit with Gas Heat with ADEC | Add CO2 sensor to AC unit with Gas Heat with ADEC
|  | SCE - Add CO2 sensor to AC unit with Gas Heat with ADEC | REA | Rt3 | ANY | Z01 | Cap-Tons | 0 | 0 | 0 | 5 | 0 | 32.4769 | 32.214 | 64.6909 | 0 | 0 | 0 | 0 | 0 | 0 | 0 | 0 | 0.6 | 1 | 1 | DEER:HVAC_Eff_AC | I | 1 | SCE | airAC | SCERt3Z01airAC | Add CO2 sensor to AC unit with Gas Heat with ADEC | SCERt3Z01airACZ010Add CO2 sensor to AC unit with Gas Heat with ADEC | Add CO2 sensor to AC unit with Gas Heat with ADEC
|  | SCE - Add CO2 sensor to AC unit with Gas Heat with ADEC | REA | Rt3 | ANY | Z02 | Cap-Tons | 0 | 0 | 0 | 5 | 0 | 32.4769 | 32.214 | 64.6909 | 0 | 0 | 0 | 0 | 0 | 0 | 0 | 0 | 0.6 | 1 | 1 | DEER:HVAC_Eff_AC | I | 1 | SCE | airAC | SCERt3Z02airAC | Add CO2 sensor to AC unit with Gas Heat with ADEC | SCERt3Z02airACZ020Add CO2 sensor to AC unit with Gas Heat with ADEC | Add CO2 sensor to AC unit with Gas Heat with ADEC
|  | SCE - Add CO2 sensor to AC unit with Gas Heat with ADEC | REA | Rt3 | ANY | Z03 | Cap-Tons | 0 | 0 | 0 | 5 | 0 | 32.4769 | 32.214 | 64.6909 | 0 | 0 | 0 | 0 | 0 | 0 | 0 | 0 | 0.6 | 1 | 1 | DEER:HVAC_Eff_AC | I | 1 | SCE | airAC | SCERt3Z03airAC | Add CO2 sensor to AC unit with Gas Heat with ADEC | SCERt3Z03airACZ030Add CO2 sensor to AC unit with Gas Heat with ADEC | Add CO2 sensor to AC unit with Gas Heat with ADEC
|  | SCE - Add CO2 sensor to AC unit with Gas Heat with ADEC | REA | Rt3 | ANY | Z04 | Cap-Tons | 0 | 0 | 0 | 5 | 0 | 32.4769 | 32.214 | 64.6909 | 0 | 0 | 0 | 0 | 0 | 0 | 0 | 0 | 0.6 | 1 | 1 | DEER:HVAC_Eff_AC | I | 1 | SCE | airAC | SCERt3Z04airAC | Add CO2 sensor to AC unit with Gas Heat with ADEC | SCERt3Z04airACZ040Add CO2 sensor to AC unit with Gas Heat with ADEC | Add CO2 sensor to AC unit with Gas Heat with ADEC
|  | SCE - Add CO2 sensor to AC unit with Gas Heat with ADEC | REA | Rt3 | ANY | Z05 | Cap-Tons | -0.01629 | -96.3813 | 44.4869 | 5 | 0 | 32.4769 | 32.214 | 64.6909 | 0 | 0 | 0 | 0 | 0 | 0 | 0 | 0 | 0.6 | 1 | 1 | DEER:HVAC_Eff_AC | I | 1 | SCE | airAC | SCERt3Z05airAC | Add CO2 sensor to AC unit with Gas Heat with ADEC | SCERt3Z05airACZ05-0.01629Add CO2 sensor to AC unit with Gas Heat with ADEC | Add CO2 sensor to AC unit with Gas Heat with ADEC
|  | SCE - Add CO2 sensor to AC unit with Gas Heat with ADEC | REA | Rt3 | ANY | Z06 | Cap-Tons | 0.040878 | -27.5649 | 7.1111 | 5 | 0 | 32.4769 | 32.214 | 64.6909 | 0 | 0 | 0 | 0 | 0 | 0 | 0 | 0 | 0.6 | 1 | 1 | DEER:HVAC_Eff_AC | I | 1 | SCE | airAC | SCERt3Z06airAC | Add CO2 sensor to AC unit with Gas Heat with ADEC | SCERt3Z06airACZ060.040878Add CO2 sensor to AC unit with Gas Heat with ADEC | Add CO2 sensor to AC unit with Gas Heat with ADEC
|  | SCE - Add CO2 sensor to AC unit with Gas Heat with ADEC | REA | Rt3 | ANY | Z07 | Cap-Tons | 0 | 0 | 0 | 5 | 0 | 32.4769 | 32.214 | 64.6909 | 0 | 0 | 0 | 0 | 0 | 0 | 0 | 0 | 0.6 | 1 | 1 | DEER:HVAC_Eff_AC | I | 1 | SCE | airAC | SCERt3Z07airAC | Add CO2 sensor to AC unit with Gas Heat with ADEC | SCERt3Z07airACZ070Add CO2 sensor to AC unit with Gas Heat with ADEC | Add CO2 sensor to AC unit with Gas Heat with ADEC
|  | SCE - Add CO2 sensor to AC unit with Gas Heat with ADEC | REA | Rt3 | ANY | Z08 | Cap-Tons | 0.050057 | -4.7939 | 6.4781 | 5 | 0 | 32.4769 | 32.214 | 64.6909 | 0 | 0 | 0 | 0 | 0 | 0 | 0 | 0 | 0.6 | 1 | 1 | DEER:HVAC_Eff_AC | I | 1 | SCE | airAC | SCERt3Z08airAC | Add CO2 sensor to AC unit with Gas Heat with ADEC | SCERt3Z08airACZ080.050057Add CO2 sensor to AC unit with Gas Heat with ADEC | Add CO2 sensor to AC unit with Gas Heat with ADEC
|  | SCE - Add CO2 sensor to AC unit with Gas Heat with ADEC | REA | Rt3 | ANY | Z09 | Cap-Tons | 0.096636 | 38.8805 | 11.2346 | 5 | 0 | 32.4769 | 32.214 | 64.6909 | 0 | 0 | 0 | 0 | 0 | 0 | 0 | 0 | 0.6 | 1 | 1 | DEER:HVAC_Eff_AC | I | 1 | SCE | airAC | SCERt3Z09airAC | Add CO2 sensor to AC unit with Gas Heat with ADEC | SCERt3Z09airACZ090.096636Add CO2 sensor to AC unit with Gas Heat with ADEC | Add CO2 sensor to AC unit with Gas Heat with ADEC
|  | SCE - Add CO2 sensor to AC unit with Gas Heat with ADEC | REA | Rt3 | ANY | Z10 | Cap-Tons | 0.095436 | 51.3614 | 14.3131 | 5 | 0 | 32.4769 | 32.214 | 64.6909 | 0 | 0 | 0 | 0 | 0 | 0 | 0 | 0 | 0.6 | 1 | 1 | DEER:HVAC_Eff_AC | I | 1 | SCE | airAC | SCERt3Z10airAC | Add CO2 sensor to AC unit with Gas Heat with ADEC | SCERt3Z10airACZ100.095436Add CO2 sensor to AC unit with Gas Heat with ADEC | Add CO2 sensor to AC unit with Gas Heat with ADEC
|  | SCE - Add CO2 sensor to AC unit with Gas Heat with ADEC | REA | Rt3 | ANY | Z11 | Cap-Tons | 0 | 0 | 0 | 5 | 0 | 32.4769 | 32.214 | 64.6909 | 0 | 0 | 0 | 0 | 0 | 0 | 0 | 0 | 0.6 | 1 | 1 | DEER:HVAC_Eff_AC | I | 1 | SCE | airAC | SCERt3Z11airAC | Add CO2 sensor to AC unit with Gas Heat with ADEC | SCERt3Z11airACZ110Add CO2 sensor to AC unit with Gas Heat with ADEC | Add CO2 sensor to AC unit with Gas Heat with ADEC
|  | SCE - Add CO2 sensor to AC unit with Gas Heat with ADEC | REA | Rt3 | ANY | Z12 | Cap-Tons | 0 | 0 | 0 | 5 | 0 | 32.4769 | 32.214 | 64.6909 | 0 | 0 | 0 | 0 | 0 | 0 | 0 | 0 | 0.6 | 1 | 1 | DEER:HVAC_Eff_AC | I | 1 | SCE | airAC | SCERt3Z12airAC | Add CO2 sensor to AC unit with Gas Heat with ADEC | SCERt3Z12airACZ120Add CO2 sensor to AC unit with Gas Heat with ADEC | Add CO2 sensor to AC unit with Gas Heat with ADEC
|  | SCE - Add CO2 sensor to AC unit with Gas Heat with ADEC | REA | Rt3 | ANY | Z13 | Cap-Tons | 0.077065 | 101.9699 | 41.9806 | 5 | 0 | 32.4769 | 32.214 | 64.6909 | 0 | 0 | 0 | 0 | 0 | 0 | 0 | 0 | 0.6 | 1 | 1 | DEER:HVAC_Eff_AC | I | 1 | SCE | airAC | SCERt3Z13airAC | Add CO2 sensor to AC unit with Gas Heat with ADEC | SCERt3Z13airACZ130.077065Add CO2 sensor to AC unit with Gas Heat with ADEC | Add CO2 sensor to AC unit with Gas Heat with ADEC
|  | SCE - Add CO2 sensor to AC unit with Gas Heat with ADEC | REA | Rt3 | ANY | Z14 | Cap-Tons | 0.14201 | 110.4089 | 47.1212 | 5 | 0 | 32.4769 | 32.214 | 64.6909 | 0 | 0 | 0 | 0 | 0 | 0 | 0 | 0 | 0.6 | 1 | 1 | DEER:HVAC_Eff_AC | I | 1 | SCE | airAC | SCERt3Z14airAC | Add CO2 sensor to AC unit with Gas Heat with ADEC | SCERt3Z14airACZ140.142011Add CO2 sensor to AC unit with Gas Heat with ADEC | Add CO2 sensor to AC unit with Gas Heat with ADEC
|  | SCE - Add CO2 sensor to AC unit with Gas Heat with ADEC | REA | Rt3 | ANY | Z15 | Cap-Tons | 0.14759 | 234.2177 | 3.5259 | 5 | 0 | 32.4769 | 32.214 | 64.6909 | 0 | 0 | 0 | 0 | 0 | 0 | 0 | 0 | 0.6 | 1 | 1 | DEER:HVAC_Eff_AC | I | 1 | SCE | airAC | SCERt3Z15airAC | Add CO2 sensor to AC unit with Gas Heat with ADEC | SCERt3Z15airACZ150.147591Add CO2 sensor to AC unit with Gas Heat with ADEC | Add CO2 sensor to AC unit with Gas Heat with ADEC
|  | SCE - Add CO2 sensor to AC unit with Gas Heat with ADEC | REA | Rt3 | ANY | Z16 | Cap-Tons | 0.005912 | -4.8176 | 113.6541 | 5 | 0 | 32.4769 | 32.214 | 64.6909 | 0 | 0 | 0 | 0 | 0 | 0 | 0 | 0 | 0.6 | 1 | 1 | DEER:HVAC_Eff_AC | I | 1 | SCE | airAC | SCERt3Z16airAC | Add CO2 sensor to AC unit with Gas Heat with ADEC | SCERt3Z16airACZ160.005912Add CO2 sensor to AC unit with Gas Heat with ADEC | Add CO2 sensor to AC unit with Gas Heat with ADEC
|  | SCE - Add CO2 sensor to AC unit with Gas Heat with ADEC | REA | RtL | ANY | Z01 | Cap-Tons | 0 | 0 | 0 | 5 | 0 | 32.4769 | 32.214 | 64.6909 | 0 | 0 | 0 | 0 | 0 | 0 | 0 | 0 | 0.6 | 1 | 1 | DEER:HVAC_Eff_AC | I | 1 | SCE | airAC | SCERtLZ01airAC | Add CO2 sensor to AC unit with Gas Heat with ADEC | SCERtLZ01airACZ010Add CO2 sensor to AC unit with Gas Heat with ADEC | Add CO2 sensor to AC unit with Gas Heat with ADEC
|  | SCE - Add CO2 sensor to AC unit with Gas Heat with ADEC | REA | RtL | ANY | Z02 | Cap-Tons | 0 | 0 | 0 | 5 | 0 | 32.4769 | 32.214 | 64.6909 | 0 | 0 | 0 | 0 | 0 | 0 | 0 | 0 | 0.6 | 1 | 1 | DEER:HVAC_Eff_AC | I | 1 | SCE | airAC | SCERtLZ02airAC | Add CO2 sensor to AC unit with Gas Heat with ADEC | SCERtLZ02airACZ020Add CO2 sensor to AC unit with Gas Heat with ADEC | Add CO2 sensor to AC unit with Gas Heat with ADEC
|  | SCE - Add CO2 sensor to AC unit with Gas Heat with ADEC | REA | RtL | ANY | Z03 | Cap-Tons | 0 | 0 | 0 | 5 | 0 | 32.4769 | 32.214 | 64.6909 | 0 | 0 | 0 | 0 | 0 | 0 | 0 | 0 | 0.6 | 1 | 1 | DEER:HVAC_Eff_AC | I | 1 | SCE | airAC | SCERtLZ03airAC | Add CO2 sensor to AC unit with Gas Heat with ADEC | SCERtLZ03airACZ030Add CO2 sensor to AC unit with Gas Heat with ADEC | Add CO2 sensor to AC unit with Gas Heat with ADEC
|  | SCE - Add CO2 sensor to AC unit with Gas Heat with ADEC | REA | RtL | ANY | Z04 | Cap-Tons | 0 | 0 | 0 | 5 | 0 | 32.4769 | 32.214 | 64.6909 | 0 | 0 | 0 | 0 | 0 | 0 | 0 | 0 | 0.6 | 1 | 1 | DEER:HVAC_Eff_AC | I | 1 | SCE | airAC | SCERtLZ04airAC | Add CO2 sensor to AC unit with Gas Heat with ADEC | SCERtLZ04airACZ040Add CO2 sensor to AC unit with Gas Heat with ADEC | Add CO2 sensor to AC unit with Gas Heat with ADEC
|  | SCE - Add CO2 sensor to AC unit with Gas Heat with ADEC | REA | RtL | ANY | Z05 | Cap-Tons | 0.003438 | -31.0117 | 99.3569 | 5 | 0 | 32.4769 | 32.214 | 64.6909 | 0 | 0 | 0 | 0 | 0 | 0 | 0 | 0 | 0.6 | 1 | 1 | DEER:HVAC_Eff_AC | I | 1 | SCE | airAC | SCERtLZ05airAC | Add CO2 sensor to AC unit with Gas Heat with ADEC | SCERtLZ05airACZ050.003438Add CO2 sensor to AC unit with Gas Heat with ADEC | Add CO2 sensor to AC unit with Gas Heat with ADEC
|  | SCE - Add CO2 sensor to AC unit with Gas Heat with ADEC | REA | RtL | ANY | Z06 | Cap-Tons | 0.090072 | 4.0341 | 22.5793 | 5 | 0 | 32.4769 | 32.214 | 64.6909 | 0 | 0 | 0 | 0 | 0 | 0 | 0 | 0 | 0.6 | 1 | 1 | DEER:HVAC_Eff_AC | I | 1 | SCE | airAC | SCERtLZ06airAC | Add CO2 sensor to AC unit with Gas Heat with ADEC | SCERtLZ06airACZ060.090072Add CO2 sensor to AC unit with Gas Heat with ADEC | Add CO2 sensor to AC unit with Gas Heat with ADEC
|  | SCE - Add CO2 sensor to AC unit with Gas Heat with ADEC | REA | RtL | ANY | Z07 | Cap-Tons | 0 | 0 | 0 | 5 | 0 | 32.4769 | 32.214 | 64.6909 | 0 | 0 | 0 | 0 | 0 | 0 | 0 | 0 | 0.6 | 1 | 1 | DEER:HVAC_Eff_AC | I | 1 | SCE | airAC | SCERtLZ07airAC | Add CO2 sensor to AC unit with Gas Heat with ADEC | SCERtLZ07airACZ070Add CO2 sensor to AC unit with Gas Heat with ADEC | Add CO2 sensor to AC unit with Gas Heat with ADEC
|  | SCE - Add CO2 sensor to AC unit with Gas Heat with ADEC | REA | RtL | ANY | Z08 | Cap-Tons | 0.095515 | 31.2037 | 19.0754 | 5 | 0 | 32.4769 | 32.214 | 64.6909 | 0 | 0 | 0 | 0 | 0 | 0 | 0 | 0 | 0.6 | 1 | 1 | DEER:HVAC_Eff_AC | I | 1 | SCE | airAC | SCERtLZ08airAC | Add CO2 sensor to AC unit with Gas Heat with ADEC | SCERtLZ08airACZ080.095515Add CO2 sensor to AC unit with Gas Heat with ADEC | Add CO2 sensor to AC unit with Gas Heat with ADEC
|  | SCE - Add CO2 sensor to AC unit with Gas Heat with ADEC | REA | RtL | ANY | Z09 | Cap-Tons | 0.16182 | 59.4913 | 18.2678 | 5 | 0 | 32.4769 | 32.214 | 64.6909 | 0 | 0 | 0 | 0 | 0 | 0 | 0 | 0 | 0.6 | 1 | 1 | DEER:HVAC_Eff_AC | I | 1 | SCE | airAC | SCERtLZ09airAC | Add CO2 sensor to AC unit with Gas Heat with ADEC | SCERtLZ09airACZ090.161824Add CO2 sensor to AC unit with Gas Heat with ADEC | Add CO2 sensor to AC unit with Gas Heat with ADEC
|  | SCE - Add CO2 sensor to AC unit with Gas Heat with ADEC | REA | RtL | ANY | Z10 | Cap-Tons | 0.15681 | 84.0158 | 24.4176 | 5 | 0 | 32.4769 | 32.214 | 64.6909 | 0 | 0 | 0 | 0 | 0 | 0 | 0 | 0 | 0.6 | 1 | 1 | DEER:HVAC_Eff_AC | I | 1 | SCE | airAC | SCERtLZ10airAC | Add CO2 sensor to AC unit with Gas Heat with ADEC | SCERtLZ10airACZ100.156811Add CO2 sensor to AC unit with Gas Heat with ADEC | Add CO2 sensor to AC unit with Gas Heat with ADEC
|  | SCE - Add CO2 sensor to AC unit with Gas Heat with ADEC | REA | RtL | ANY | Z11 | Cap-Tons | 0 | 0 | 0 | 5 | 0 | 32.4769 | 32.214 | 64.6909 | 0 | 0 | 0 | 0 | 0 | 0 | 0 | 0 | 0.6 | 1 | 1 | DEER:HVAC_Eff_AC | I | 1 | SCE | airAC | SCERtLZ11airAC | Add CO2 sensor to AC unit with Gas Heat with ADEC | SCERtLZ11airACZ110Add CO2 sensor to AC unit with Gas Heat with ADEC | Add CO2 sensor to AC unit with Gas Heat with ADEC
|  | SCE - Add CO2 sensor to AC unit with Gas Heat with ADEC | REA | RtL | ANY | Z12 | Cap-Tons | 0 | 0 | 0 | 5 | 0 | 32.4769 | 32.214 | 64.6909 | 0 | 0 | 0 | 0 | 0 | 0 | 0 | 0 | 0.6 | 1 | 1 | DEER:HVAC_Eff_AC | I | 1 | SCE | airAC | SCERtLZ12airAC | Add CO2 sensor to AC unit with Gas Heat with ADEC | SCERtLZ12airACZ120Add CO2 sensor to AC unit with Gas Heat with ADEC | Add CO2 sensor to AC unit with Gas Heat with ADEC
|  | SCE - Add CO2 sensor to AC unit with Gas Heat with ADEC | REA | RtL | ANY | Z13 | Cap-Tons | 0.12637 | 112.6184 | 44.4994 | 5 | 0 | 32.4769 | 32.214 | 64.6909 | 0 | 0 | 0 | 0 | 0 | 0 | 0 | 0 | 0.6 | 1 | 1 | DEER:HVAC_Eff_AC | I | 1 | SCE | airAC | SCERtLZ13airAC | Add CO2 sensor to AC unit with Gas Heat with ADEC | SCERtLZ13airACZ130.126369Add CO2 sensor to AC unit with Gas Heat with ADEC | Add CO2 sensor to AC unit with Gas Heat with ADEC
|  | SCE - Add CO2 sensor to AC unit with Gas Heat with ADEC | REA | RtL | ANY | Z14 | Cap-Tons | 0.18083 | 128.5016 | 43.47 | 5 | 0 | 32.4769 | 32.214 | 64.6909 | 0 | 0 | 0 | 0 | 0 | 0 | 0 | 0 | 0.6 | 1 | 1 | DEER:HVAC_Eff_AC | I | 1 | SCE | airAC | SCERtLZ14airAC | Add CO2 sensor to AC unit with Gas Heat with ADEC | SCERtLZ14airACZ140.180831Add CO2 sensor to AC unit with Gas Heat with ADEC | Add CO2 sensor to AC unit with Gas Heat with ADEC
|  | SCE - Add CO2 sensor to AC unit with Gas Heat with ADEC | REA | RtL | ANY | Z15 | Cap-Tons | 0.20877 | 247.0432 | 7.3618 | 5 | 0 | 32.4769 | 32.214 | 64.6909 | 0 | 0 | 0 | 0 | 0 | 0 | 0 | 0 | 0.6 | 1 | 1 | DEER:HVAC_Eff_AC | I | 1 | SCE | airAC | SCERtLZ15airAC | Add CO2 sensor to AC unit with Gas Heat with ADEC | SCERtLZ15airACZ150.208775Add CO2 sensor to AC unit with Gas Heat with ADEC | Add CO2 sensor to AC unit with Gas Heat with ADEC
|  | SCE - Add CO2 sensor to AC unit with Gas Heat with ADEC | REA | RtL | ANY | Z16 | Cap-Tons | 0.033513 | 6.7034 | 193.5268 | 5 | 0 | 32.4769 | 32.214 | 64.6909 | 0 | 0 | 0 | 0 | 0 | 0 | 0 | 0 | 0.6 | 1 | 1 | DEER:HVAC_Eff_AC | I | 1 | SCE | airAC | SCERtLZ16airAC | Add CO2 sensor to AC unit with Gas Heat with ADEC | SCERtLZ16airACZ160.033513Add CO2 sensor to AC unit with Gas Heat with ADEC | Add CO2 sensor to AC unit with Gas Heat with ADEC
|  | SCE - Add CO2 sensor to AC unit with Gas Heat with ADEC | REA | RtS | ANY | Z01 | Cap-Tons | 0 | 0 | 0 | 5 | 0 | 32.4769 | 32.214 | 64.6909 | 0 | 0 | 0 | 0 | 0 | 0 | 0 | 0 | 0.6 | 1 | 1 | DEER:HVAC_Eff_AC | I | 1 | SCE | airAC | SCERtSZ01airAC | Add CO2 sensor to AC unit with Gas Heat with ADEC | SCERtSZ01airACZ010Add CO2 sensor to AC unit with Gas Heat with ADEC | Add CO2 sensor to AC unit with Gas Heat with ADEC
|  | SCE - Add CO2 sensor to AC unit with Gas Heat with ADEC | REA | RtS | ANY | Z02 | Cap-Tons | 0 | 0 | 0 | 5 | 0 | 32.4769 | 32.214 | 64.6909 | 0 | 0 | 0 | 0 | 0 | 0 | 0 | 0 | 0.6 | 1 | 1 | DEER:HVAC_Eff_AC | I | 1 | SCE | airAC | SCERtSZ02airAC | Add CO2 sensor to AC unit with Gas Heat with ADEC | SCERtSZ02airACZ020Add CO2 sensor to AC unit with Gas Heat with ADEC | Add CO2 sensor to AC unit with Gas Heat with ADEC
|  | SCE - Add CO2 sensor to AC unit with Gas Heat with ADEC | REA | RtS | ANY | Z03 | Cap-Tons | 0 | 0 | 0 | 5 | 0 | 32.4769 | 32.214 | 64.6909 | 0 | 0 | 0 | 0 | 0 | 0 | 0 | 0 | 0.6 | 1 | 1 | DEER:HVAC_Eff_AC | I | 1 | SCE | airAC | SCERtSZ03airAC | Add CO2 sensor to AC unit with Gas Heat with ADEC | SCERtSZ03airACZ030Add CO2 sensor to AC unit with Gas Heat with ADEC | Add CO2 sensor to AC unit with Gas Heat with ADEC
|  | SCE - Add CO2 sensor to AC unit with Gas Heat with ADEC | REA | RtS | ANY | Z04 | Cap-Tons | 0 | 0 | 0 | 5 | 0 | 32.4769 | 32.214 | 64.6909 | 0 | 0 | 0 | 0 | 0 | 0 | 0 | 0 | 0.6 | 1 | 1 | DEER:HVAC_Eff_AC | I | 1 | SCE | airAC | SCERtSZ04airAC | Add CO2 sensor to AC unit with Gas Heat with ADEC | SCERtSZ04airACZ040Add CO2 sensor to AC unit with Gas Heat with ADEC | Add CO2 sensor to AC unit with Gas Heat with ADEC
|  | SCE - Add CO2 sensor to AC unit with Gas Heat with ADEC | REA | RtS | ANY | Z05 | Cap-Tons | -0.00246 | -19.7499 | 46.2195 | 5 | 0 | 32.4769 | 32.214 | 64.6909 | 0 | 0 | 0 | 0 | 0 | 0 | 0 | 0 | 0.6 | 1 | 1 | DEER:HVAC_Eff_AC | I | 1 | SCE | airAC | SCERtSZ05airAC | Add CO2 sensor to AC unit with Gas Heat with ADEC | SCERtSZ05airACZ05-0.00246Add CO2 sensor to AC unit with Gas Heat with ADEC | Add CO2 sensor to AC unit with Gas Heat with ADEC
|  | SCE - Add CO2 sensor to AC unit with Gas Heat with ADEC | REA | RtS | ANY | Z06 | Cap-Tons | 0.056034 | 2.6121 | 11.4524 | 5 | 0 | 32.4769 | 32.214 | 64.6909 | 0 | 0 | 0 | 0 | 0 | 0 | 0 | 0 | 0.6 | 1 | 1 | DEER:HVAC_Eff_AC | I | 1 | SCE | airAC | SCERtSZ06airAC | Add CO2 sensor to AC unit with Gas Heat with ADEC | SCERtSZ06airACZ060.056034Add CO2 sensor to AC unit with Gas Heat with ADEC | Add CO2 sensor to AC unit with Gas Heat with ADEC
|  | SCE - Add CO2 sensor to AC unit with Gas Heat with ADEC | REA | RtS | ANY | Z07 | Cap-Tons | 0 | 0 | 0 | 5 | 0 | 32.4769 | 32.214 | 64.6909 | 0 | 0 | 0 | 0 | 0 | 0 | 0 | 0 | 0.6 | 1 | 1 | DEER:HVAC_Eff_AC | I | 1 | SCE | airAC | SCERtSZ07airAC | Add CO2 sensor to AC unit with Gas Heat with ADEC | SCERtSZ07airACZ070Add CO2 sensor to AC unit with Gas Heat with ADEC | Add CO2 sensor to AC unit with Gas Heat with ADEC
|  | SCE - Add CO2 sensor to AC unit with Gas Heat with ADEC | REA | RtS | ANY | Z08 | Cap-Tons | 0.048179 | 21.4348 | 9.0903 | 5 | 0 | 32.4769 | 32.214 | 64.6909 | 0 | 0 | 0 | 0 | 0 | 0 | 0 | 0 | 0.6 | 1 | 1 | DEER:HVAC_Eff_AC | I | 1 | SCE | airAC | SCERtSZ08airAC | Add CO2 sensor to AC unit with Gas Heat with ADEC | SCERtSZ08airACZ080.048179Add CO2 sensor to AC unit with Gas Heat with ADEC | Add CO2 sensor to AC unit with Gas Heat with ADEC
|  | SCE - Add CO2 sensor to AC unit with Gas Heat with ADEC | REA | RtS | ANY | Z09 | Cap-Tons | 0.12675 | 55.525 | 13.1189 | 5 | 0 | 32.4769 | 32.214 | 64.6909 | 0 | 0 | 0 | 0 | 0 | 0 | 0 | 0 | 0.6 | 1 | 1 | DEER:HVAC_Eff_AC | I | 1 | SCE | airAC | SCERtSZ09airAC | Add CO2 sensor to AC unit with Gas Heat with ADEC | SCERtSZ09airACZ090.126749Add CO2 sensor to AC unit with Gas Heat with ADEC | Add CO2 sensor to AC unit with Gas Heat with ADEC
|  | SCE - Add CO2 sensor to AC unit with Gas Heat with ADEC | REA | RtS | ANY | Z10 | Cap-Tons | 0.076294 | 50.3487 | 12.1821 | 5 | 0 | 32.4769 | 32.214 | 64.6909 | 0 | 0 | 0 | 0 | 0 | 0 | 0 | 0 | 0.6 | 1 | 1 | DEER:HVAC_Eff_AC | I | 1 | SCE | airAC | SCERtSZ10airAC | Add CO2 sensor to AC unit with Gas Heat with ADEC | SCERtSZ10airACZ100.076294Add CO2 sensor to AC unit with Gas Heat with ADEC | Add CO2 sensor to AC unit with Gas Heat with ADEC
|  | SCE - Add CO2 sensor to AC unit with Gas Heat with ADEC | REA | RtS | ANY | Z11 | Cap-Tons | 0 | 0 | 0 | 5 | 0 | 32.4769 | 32.214 | 64.6909 | 0 | 0 | 0 | 0 | 0 | 0 | 0 | 0 | 0.6 | 1 | 1 | DEER:HVAC_Eff_AC | I | 1 | SCE | airAC | SCERtSZ11airAC | Add CO2 sensor to AC unit with Gas Heat with ADEC | SCERtSZ11airACZ110Add CO2 sensor to AC unit with Gas Heat with ADEC | Add CO2 sensor to AC unit with Gas Heat with ADEC
|  | SCE - Add CO2 sensor to AC unit with Gas Heat with ADEC | REA | RtS | ANY | Z12 | Cap-Tons | 0 | 0 | 0 | 5 | 0 | 32.4769 | 32.214 | 64.6909 | 0 | 0 | 0 | 0 | 0 | 0 | 0 | 0 | 0.6 | 1 | 1 | DEER:HVAC_Eff_AC | I | 1 | SCE | airAC | SCERtSZ12airAC | Add CO2 sensor to AC unit with Gas Heat with ADEC | SCERtSZ12airACZ120Add CO2 sensor to AC unit with Gas Heat with ADEC | Add CO2 sensor to AC unit with Gas Heat with ADEC
|  | SCE - Add CO2 sensor to AC unit with Gas Heat with ADEC | REA | RtS | ANY | Z13 | Cap-Tons | 0.062571 | 66.5997 | 25.2477 | 5 | 0 | 32.4769 | 32.214 | 64.6909 | 0 | 0 | 0 | 0 | 0 | 0 | 0 | 0 | 0.6 | 1 | 1 | DEER:HVAC_Eff_AC | I | 1 | SCE | airAC | SCERtSZ13airAC | Add CO2 sensor to AC unit with Gas Heat with ADEC | SCERtSZ13airACZ130.062571Add CO2 sensor to AC unit with Gas Heat with ADEC | Add CO2 sensor to AC unit with Gas Heat with ADEC
|  | SCE - Add CO2 sensor to AC unit with Gas Heat with ADEC | REA | RtS | ANY | Z14 | Cap-Tons | 0.11091 | 83.1382 | 28.5299 | 5 | 0 | 32.4769 | 32.214 | 64.6909 | 0 | 0 | 0 | 0 | 0 | 0 | 0 | 0 | 0.6 | 1 | 1 | DEER:HVAC_Eff_AC | I | 1 | SCE | airAC | SCERtSZ14airAC | Add CO2 sensor to AC unit with Gas Heat with ADEC | SCERtSZ14airACZ140.110905Add CO2 sensor to AC unit with Gas Heat with ADEC | Add CO2 sensor to AC unit with Gas Heat with ADEC
|  | SCE - Add CO2 sensor to AC unit with Gas Heat with ADEC | REA | RtS | ANY | Z15 | Cap-Tons | 0.10134 | 141.7934 | 3.5781 | 5 | 0 | 32.4769 | 32.214 | 64.6909 | 0 | 0 | 0 | 0 | 0 | 0 | 0 | 0 | 0.6 | 1 | 1 | DEER:HVAC_Eff_AC | I | 1 | SCE | airAC | SCERtSZ15airAC | Add CO2 sensor to AC unit with Gas Heat with ADEC | SCERtSZ15airACZ150.101338Add CO2 sensor to AC unit with Gas Heat with ADEC | Add CO2 sensor to AC unit with Gas Heat with ADEC
|  | SCE - Add CO2 sensor to AC unit with Gas Heat with ADEC | REA | RtS | ANY | Z16 | Cap-Tons | 0.006477 | 3.1262 | 107.4378 | 5 | 0 | 32.4769 | 32.214 | 64.6909 | 0 | 0 | 0 | 0 | 0 | 0 | 0 | 0 | 0.6 | 1 | 1 | DEER:HVAC_Eff_AC | I | 1 | SCE | airAC | SCERtSZ16airAC | Add CO2 sensor to AC unit with Gas Heat with ADEC | SCERtSZ16airACZ160.006477Add CO2 sensor to AC unit with Gas Heat with ADEC | Add CO2 sensor to AC unit with Gas Heat with ADEC
|  | SCE - Add ADEC and CO2 sensor to AC only unit | REA | Asm | ANY | Z01 | Cap-Tons | 0 | 0 | 0 | 5 | 0 | 97.6187 | 64.4281 | 162.0468 | 0 | 0 | 0 | 0 | 0 | 0 | 0 | 0 | 0.6 | 1 | 1 | DEER:HVAC_Eff_AC | I | 1 | SCE | airAC | SCEAsmZ01airAC | Add ADEC and CO2 sensor to AC only unit | SCEAsmZ01airACZ010Add ADEC and CO2 sensor to AC only unit | Add ADEC and CO2 sensor to AC only unit
|  | SCE - Add ADEC and CO2 sensor to AC only unit | REA | Asm | ANY | Z02 | Cap-Tons | 0 | 0 | 0 | 5 | 0 | 97.6187 | 64.4281 | 162.0468 | 0 | 0 | 0 | 0 | 0 | 0 | 0 | 0 | 0.6 | 1 | 1 | DEER:HVAC_Eff_AC | I | 1 | SCE | airAC | SCEAsmZ02airAC | Add ADEC and CO2 sensor to AC only unit | SCEAsmZ02airACZ020Add ADEC and CO2 sensor to AC only unit | Add ADEC and CO2 sensor to AC only unit
|  | SCE - Add ADEC and CO2 sensor to AC only unit | REA | Asm | ANY | Z03 | Cap-Tons | 0 | 0 | 0 | 5 | 0 | 97.6187 | 64.4281 | 162.0468 | 0 | 0 | 0 | 0 | 0 | 0 | 0 | 0 | 0.6 | 1 | 1 | DEER:HVAC_Eff_AC | I | 1 | SCE | airAC | SCEAsmZ03airAC | Add ADEC and CO2 sensor to AC only unit | SCEAsmZ03airACZ030Add ADEC and CO2 sensor to AC only unit | Add ADEC and CO2 sensor to AC only unit
|  | SCE - Add ADEC and CO2 sensor to AC only unit | REA | Asm | ANY | Z04 | Cap-Tons | 0 | 0 | 0 | 5 | 0 | 97.6187 | 64.4281 | 162.0468 | 0 | 0 | 0 | 0 | 0 | 0 | 0 | 0 | 0.6 | 1 | 1 | DEER:HVAC_Eff_AC | I | 1 | SCE | airAC | SCEAsmZ04airAC | Add ADEC and CO2 sensor to AC only unit | SCEAsmZ04airACZ040Add ADEC and CO2 sensor to AC only unit | Add ADEC and CO2 sensor to AC only unit
|  | SCE - Add ADEC and CO2 sensor to AC only unit | REA | Asm | ANY | Z05 | Cap-Tons | 0.011526 | -3.6125 | 0 | 5 | 0 | 97.6187 | 64.4281 | 162.0468 | 0 | 0 | 0 | 0 | 0 | 0 | 0 | 0 | 0.6 | 1 | 1 | DEER:HVAC_Eff_AC | I | 1 | SCE | airAC | SCEAsmZ05airAC | Add ADEC and CO2 sensor to AC only unit | SCEAsmZ05airACZ050.011526Add ADEC and CO2 sensor to AC only unit | Add ADEC and CO2 sensor to AC only unit
|  | SCE - Add ADEC and CO2 sensor to AC only unit | REA | Asm | ANY | Z06 | Cap-Tons | 0.041323 | -3.3911 | 0 | 5 | 0 | 97.6187 | 64.4281 | 162.0468 | 0 | 0 | 0 | 0 | 0 | 0 | 0 | 0 | 0.6 | 1 | 1 | DEER:HVAC_Eff_AC | I | 1 | SCE | airAC | SCEAsmZ06airAC | Add ADEC and CO2 sensor to AC only unit | SCEAsmZ06airACZ060.041323Add ADEC and CO2 sensor to AC only unit | Add ADEC and CO2 sensor to AC only unit
|  | SCE - Add ADEC and CO2 sensor to AC only unit | REA | Asm | ANY | Z07 | Cap-Tons | 0 | 0 | 0 | 5 | 0 | 97.6187 | 64.4281 | 162.0468 | 0 | 0 | 0 | 0 | 0 | 0 | 0 | 0 | 0.6 | 1 | 1 | DEER:HVAC_Eff_AC | I | 1 | SCE | airAC | SCEAsmZ07airAC | Add ADEC and CO2 sensor to AC only unit | SCEAsmZ07airACZ070Add ADEC and CO2 sensor to AC only unit | Add ADEC and CO2 sensor to AC only unit
|  | SCE - Add ADEC and CO2 sensor to AC only unit | REA | Asm | ANY | Z08 | Cap-Tons | 0.061777 | 20.2231 | 0 | 5 | 0 | 97.6187 | 64.4281 | 162.0468 | 0 | 0 | 0 | 0 | 0 | 0 | 0 | 0 | 0.6 | 1 | 1 | DEER:HVAC_Eff_AC | I | 1 | SCE | airAC | SCEAsmZ08airAC | Add ADEC and CO2 sensor to AC only unit | SCEAsmZ08airACZ080.061777Add ADEC and CO2 sensor to AC only unit | Add ADEC and CO2 sensor to AC only unit
|  | SCE - Add ADEC and CO2 sensor to AC only unit | REA | Asm | ANY | Z09 | Cap-Tons | 0.085366 | 44.9581 | 0 | 5 | 0 | 97.6187 | 64.4281 | 162.0468 | 0 | 0 | 0 | 0 | 0 | 0 | 0 | 0 | 0.6 | 1 | 1 | DEER:HVAC_Eff_AC | I | 1 | SCE | airAC | SCEAsmZ09airAC | Add ADEC and CO2 sensor to AC only unit | SCEAsmZ09airACZ090.085366Add ADEC and CO2 sensor to AC only unit | Add ADEC and CO2 sensor to AC only unit
|  | SCE - Add ADEC and CO2 sensor to AC only unit | REA | Asm | ANY | Z10 | Cap-Tons | 0.095319 | 71.3099 | 0 | 5 | 0 | 97.6187 | 64.4281 | 162.0468 | 0 | 0 | 0 | 0 | 0 | 0 | 0 | 0 | 0.6 | 1 | 1 | DEER:HVAC_Eff_AC | I | 1 | SCE | airAC | SCEAsmZ10airAC | Add ADEC and CO2 sensor to AC only unit | SCEAsmZ10airACZ100.095319Add ADEC and CO2 sensor to AC only unit | Add ADEC and CO2 sensor to AC only unit
|  | SCE - Add ADEC and CO2 sensor to AC only unit | REA | Asm | ANY | Z11 | Cap-Tons | 0 | 0 | 0 | 5 | 0 | 97.6187 | 64.4281 | 162.0468 | 0 | 0 | 0 | 0 | 0 | 0 | 0 | 0 | 0.6 | 1 | 1 | DEER:HVAC_Eff_AC | I | 1 | SCE | airAC | SCEAsmZ11airAC | Add ADEC and CO2 sensor to AC only unit | SCEAsmZ11airACZ110Add ADEC and CO2 sensor to AC only unit | Add ADEC and CO2 sensor to AC only unit
|  | SCE - Add ADEC and CO2 sensor to AC only unit | REA | Asm | ANY | Z12 | Cap-Tons | 0 | 0 | 0 | 5 | 0 | 97.6187 | 64.4281 | 162.0468 | 0 | 0 | 0 | 0 | 0 | 0 | 0 | 0 | 0.6 | 1 | 1 | DEER:HVAC_Eff_AC | I | 1 | SCE | airAC | SCEAsmZ12airAC | Add ADEC and CO2 sensor to AC only unit | SCEAsmZ12airACZ120Add ADEC and CO2 sensor to AC only unit | Add ADEC and CO2 sensor to AC only unit
|  | SCE - Add ADEC and CO2 sensor to AC only unit | REA | Asm | ANY | Z13 | Cap-Tons | 0.063836 | 97.8327 | 0 | 5 | 0 | 97.6187 | 64.4281 | 162.0468 | 0 | 0 | 0 | 0 | 0 | 0 | 0 | 0 | 0.6 | 1 | 1 | DEER:HVAC_Eff_AC | I | 1 | SCE | airAC | SCEAsmZ13airAC | Add ADEC and CO2 sensor to AC only unit | SCEAsmZ13airACZ130.063836Add ADEC and CO2 sensor to AC only unit | Add ADEC and CO2 sensor to AC only unit
|  | SCE - Add ADEC and CO2 sensor to AC only unit | REA | Asm | ANY | Z14 | Cap-Tons | 0.12786 | 139.7895 | 0 | 5 | 0 | 97.6187 | 64.4281 | 162.0468 | 0 | 0 | 0 | 0 | 0 | 0 | 0 | 0 | 0.6 | 1 | 1 | DEER:HVAC_Eff_AC | I | 1 | SCE | airAC | SCEAsmZ14airAC | Add ADEC and CO2 sensor to AC only unit | SCEAsmZ14airACZ140.127861Add ADEC and CO2 sensor to AC only unit | Add ADEC and CO2 sensor to AC only unit
|  | SCE - Add ADEC and CO2 sensor to AC only unit | REA | Asm | ANY | Z15 | Cap-Tons | 0.11005 | 212.6251 | 0 | 5 | 0 | 97.6187 | 64.4281 | 162.0468 | 0 | 0 | 0 | 0 | 0 | 0 | 0 | 0 | 0.6 | 1 | 1 | DEER:HVAC_Eff_AC | I | 1 | SCE | airAC | SCEAsmZ15airAC | Add ADEC and CO2 sensor to AC only unit | SCEAsmZ15airACZ150.110051Add ADEC and CO2 sensor to AC only unit | Add ADEC and CO2 sensor to AC only unit
|  | SCE - Add ADEC and CO2 sensor to AC only unit | REA | Asm | ANY | Z16 | Cap-Tons | 0.04071 | 9.2433 | 0 | 5 | 0 | 97.6187 | 64.4281 | 162.0468 | 0 | 0 | 0 | 0 | 0 | 0 | 0 | 0 | 0.6 | 1 | 1 | DEER:HVAC_Eff_AC | I | 1 | SCE | airAC | SCEAsmZ16airAC | Add ADEC and CO2 sensor to AC only unit | SCEAsmZ16airACZ160.04071Add ADEC and CO2 sensor to AC only unit | Add ADEC and CO2 sensor to AC only unit
|  | SCE - Add ADEC and CO2 sensor to AC only unit | REA | EPr | ANY | Z01 | Cap-Tons | 0 | 0 | 0 | 5 | 0 | 97.6187 | 64.4281 | 162.0468 | 0 | 0 | 0 | 0 | 0 | 0 | 0 | 0 | 0.6 | 1 | 1 | DEER:HVAC_Eff_AC | I | 1 | SCE | airAC | SCEEPrZ01airAC | Add ADEC and CO2 sensor to AC only unit | SCEEPrZ01airACZ010Add ADEC and CO2 sensor to AC only unit | Add ADEC and CO2 sensor to AC only unit
|  | SCE - Add ADEC and CO2 sensor to AC only unit | REA | EPr | ANY | Z02 | Cap-Tons | 0 | 0 | 0 | 5 | 0 | 97.6187 | 64.4281 | 162.0468 | 0 | 0 | 0 | 0 | 0 | 0 | 0 | 0 | 0.6 | 1 | 1 | DEER:HVAC_Eff_AC | I | 1 | SCE | airAC | SCEEPrZ02airAC | Add ADEC and CO2 sensor to AC only unit | SCEEPrZ02airACZ020Add ADEC and CO2 sensor to AC only unit | Add ADEC and CO2 sensor to AC only unit
|  | SCE - Add ADEC and CO2 sensor to AC only unit | REA | EPr | ANY | Z03 | Cap-Tons | 0 | 0 | 0 | 5 | 0 | 97.6187 | 64.4281 | 162.0468 | 0 | 0 | 0 | 0 | 0 | 0 | 0 | 0 | 0.6 | 1 | 1 | DEER:HVAC_Eff_AC | I | 1 | SCE | airAC | SCEEPrZ03airAC | Add ADEC and CO2 sensor to AC only unit | SCEEPrZ03airACZ030Add ADEC and CO2 sensor to AC only unit | Add ADEC and CO2 sensor to AC only unit
|  | SCE - Add ADEC and CO2 sensor to AC only unit | REA | EPr | ANY | Z04 | Cap-Tons | 0 | 0 | 0 | 5 | 0 | 97.6187 | 64.4281 | 162.0468 | 0 | 0 | 0 | 0 | 0 | 0 | 0 | 0 | 0.6 | 1 | 1 | DEER:HVAC_Eff_AC | I | 1 | SCE | airAC | SCEEPrZ04airAC | Add ADEC and CO2 sensor to AC only unit | SCEEPrZ04airACZ040Add ADEC and CO2 sensor to AC only unit | Add ADEC and CO2 sensor to AC only unit
|  | SCE - Add ADEC and CO2 sensor to AC only unit | REA | EPr | ANY | Z05 | Cap-Tons | 0.019261 | -3.1452 | 0 | 5 | 0 | 97.6187 | 64.4281 | 162.0468 | 0 | 0 | 0 | 0 | 0 | 0 | 0 | 0 | 0.6 | 1 | 1 | DEER:HVAC_Eff_AC | I | 1 | SCE | airAC | SCEEPrZ05airAC | Add ADEC and CO2 sensor to AC only unit | SCEEPrZ05airACZ050.019261Add ADEC and CO2 sensor to AC only unit | Add ADEC and CO2 sensor to AC only unit
|  | SCE - Add ADEC and CO2 sensor to AC only unit | REA | EPr | ANY | Z06 | Cap-Tons | 0.075471 | 1.3451 | 0 | 5 | 0 | 97.6187 | 64.4281 | 162.0468 | 0 | 0 | 0 | 0 | 0 | 0 | 0 | 0 | 0.6 | 1 | 1 | DEER:HVAC_Eff_AC | I | 1 | SCE | airAC | SCEEPrZ06airAC | Add ADEC and CO2 sensor to AC only unit | SCEEPrZ06airACZ060.075471Add ADEC and CO2 sensor to AC only unit | Add ADEC and CO2 sensor to AC only unit
|  | SCE - Add ADEC and CO2 sensor to AC only unit | REA | EPr | ANY | Z07 | Cap-Tons | 0 | 0 | 0 | 5 | 0 | 97.6187 | 64.4281 | 162.0468 | 0 | 0 | 0 | 0 | 0 | 0 | 0 | 0 | 0.6 | 1 | 1 | DEER:HVAC_Eff_AC | I | 1 | SCE | airAC | SCEEPrZ07airAC | Add ADEC and CO2 sensor to AC only unit | SCEEPrZ07airACZ070Add ADEC and CO2 sensor to AC only unit | Add ADEC and CO2 sensor to AC only unit
|  | SCE - Add ADEC and CO2 sensor to AC only unit | REA | EPr | ANY | Z08 | Cap-Tons | 0.058326 | 10.3343 | 0 | 5 | 0 | 97.6187 | 64.4281 | 162.0468 | 0 | 0 | 0 | 0 | 0 | 0 | 0 | 0 | 0.6 | 1 | 1 | DEER:HVAC_Eff_AC | I | 1 | SCE | airAC | SCEEPrZ08airAC | Add ADEC and CO2 sensor to AC only unit | SCEEPrZ08airACZ080.058326Add ADEC and CO2 sensor to AC only unit | Add ADEC and CO2 sensor to AC only unit
|  | SCE - Add ADEC and CO2 sensor to AC only unit | REA | EPr | ANY | Z09 | Cap-Tons | 0.10638 | 16.9752 | 0 | 5 | 0 | 97.6187 | 64.4281 | 162.0468 | 0 | 0 | 0 | 0 | 0 | 0 | 0 | 0 | 0.6 | 1 | 1 | DEER:HVAC_Eff_AC | I | 1 | SCE | airAC | SCEEPrZ09airAC | Add ADEC and CO2 sensor to AC only unit | SCEEPrZ09airACZ090.10638Add ADEC and CO2 sensor to AC only unit | Add ADEC and CO2 sensor to AC only unit
|  | SCE - Add ADEC and CO2 sensor to AC only unit | REA | EPr | ANY | Z10 | Cap-Tons | 0.10967 | 25.6305 | 0 | 5 | 0 | 97.6187 | 64.4281 | 162.0468 | 0 | 0 | 0 | 0 | 0 | 0 | 0 | 0 | 0.6 | 1 | 1 | DEER:HVAC_Eff_AC | I | 1 | SCE | airAC | SCEEPrZ10airAC | Add ADEC and CO2 sensor to AC only unit | SCEEPrZ10airACZ100.10967Add ADEC and CO2 sensor to AC only unit | Add ADEC and CO2 sensor to AC only unit
|  | SCE - Add ADEC and CO2 sensor to AC only unit | REA | EPr | ANY | Z11 | Cap-Tons | 0 | 0 | 0 | 5 | 0 | 97.6187 | 64.4281 | 162.0468 | 0 | 0 | 0 | 0 | 0 | 0 | 0 | 0 | 0.6 | 1 | 1 | DEER:HVAC_Eff_AC | I | 1 | SCE | airAC | SCEEPrZ11airAC | Add ADEC and CO2 sensor to AC only unit | SCEEPrZ11airACZ110Add ADEC and CO2 sensor to AC only unit | Add ADEC and CO2 sensor to AC only unit
|  | SCE - Add ADEC and CO2 sensor to AC only unit | REA | EPr | ANY | Z12 | Cap-Tons | 0 | 0 | 0 | 5 | 0 | 97.6187 | 64.4281 | 162.0468 | 0 | 0 | 0 | 0 | 0 | 0 | 0 | 0 | 0.6 | 1 | 1 | DEER:HVAC_Eff_AC | I | 1 | SCE | airAC | SCEEPrZ12airAC | Add ADEC and CO2 sensor to AC only unit | SCEEPrZ12airACZ120Add ADEC and CO2 sensor to AC only unit | Add ADEC and CO2 sensor to AC only unit
|  | SCE - Add ADEC and CO2 sensor to AC only unit | REA | EPr | ANY | Z13 | Cap-Tons | 5.04e-06 | 30.0614 | 0 | 5 | 0 | 97.6187 | 64.4281 | 162.0468 | 0 | 0 | 0 | 0 | 0 | 0 | 0 | 0 | 0.6 | 1 | 1 | DEER:HVAC_Eff_AC | I | 1 | SCE | airAC | SCEEPrZ13airAC | Add ADEC and CO2 sensor to AC only unit | SCEEPrZ13airACZ130.00000504Add ADEC and CO2 sensor to AC only unit | Add ADEC and CO2 sensor to AC only unit
|  | SCE - Add ADEC and CO2 sensor to AC only unit | REA | EPr | ANY | Z14 | Cap-Tons | 0.14856 | 39.3543 | 0 | 5 | 0 | 97.6187 | 64.4281 | 162.0468 | 0 | 0 | 0 | 0 | 0 | 0 | 0 | 0 | 0.6 | 1 | 1 | DEER:HVAC_Eff_AC | I | 1 | SCE | airAC | SCEEPrZ14airAC | Add ADEC and CO2 sensor to AC only unit | SCEEPrZ14airACZ140.148562Add ADEC and CO2 sensor to AC only unit | Add ADEC and CO2 sensor to AC only unit
|  | SCE - Add ADEC and CO2 sensor to AC only unit | REA | EPr | ANY | Z15 | Cap-Tons | 0.15166 | 66.4916 | 0 | 5 | 0 | 97.6187 | 64.4281 | 162.0468 | 0 | 0 | 0 | 0 | 0 | 0 | 0 | 0 | 0.6 | 1 | 1 | DEER:HVAC_Eff_AC | I | 1 | SCE | airAC | SCEEPrZ15airAC | Add ADEC and CO2 sensor to AC only unit | SCEEPrZ15airACZ150.151665Add ADEC and CO2 sensor to AC only unit | Add ADEC and CO2 sensor to AC only unit
|  | SCE - Add ADEC and CO2 sensor to AC only unit | REA | EPr | ANY | Z16 | Cap-Tons | -1.4e-05 | 4.6248 | 0 | 5 | 0 | 97.6187 | 64.4281 | 162.0468 | 0 | 0 | 0 | 0 | 0 | 0 | 0 | 0 | 0.6 | 1 | 1 | DEER:HVAC_Eff_AC | I | 1 | SCE | airAC | SCEEPrZ16airAC | Add ADEC and CO2 sensor to AC only unit | SCEEPrZ16airACZ16-0.000014Add ADEC and CO2 sensor to AC only unit | Add ADEC and CO2 sensor to AC only unit
|  | SCE - Add ADEC and CO2 sensor to AC only unit | REA | ERC | ANY | Z01 | Cap-Tons | 0 | 0 | 0 | 5 | 0 | 97.6187 | 64.4281 | 162.0468 | 0 | 0 | 0 | 0 | 0 | 0 | 0 | 0 | 0.6 | 1 | 1 | DEER:HVAC_Eff_AC | I | 1 | SCE | airAC | SCEERCZ01airAC | Add ADEC and CO2 sensor to AC only unit | SCEERCZ01airACZ010Add ADEC and CO2 sensor to AC only unit | Add ADEC and CO2 sensor to AC only unit
|  | SCE - Add ADEC and CO2 sensor to AC only unit | REA | ERC | ANY | Z02 | Cap-Tons | 0 | 0 | 0 | 5 | 0 | 97.6187 | 64.4281 | 162.0468 | 0 | 0 | 0 | 0 | 0 | 0 | 0 | 0 | 0.6 | 1 | 1 | DEER:HVAC_Eff_AC | I | 1 | SCE | airAC | SCEERCZ02airAC | Add ADEC and CO2 sensor to AC only unit | SCEERCZ02airACZ020Add ADEC and CO2 sensor to AC only unit | Add ADEC and CO2 sensor to AC only unit
|  | SCE - Add ADEC and CO2 sensor to AC only unit | REA | ERC | ANY | Z03 | Cap-Tons | 0 | 0 | 0 | 5 | 0 | 97.6187 | 64.4281 | 162.0468 | 0 | 0 | 0 | 0 | 0 | 0 | 0 | 0 | 0.6 | 1 | 1 | DEER:HVAC_Eff_AC | I | 1 | SCE | airAC | SCEERCZ03airAC | Add ADEC and CO2 sensor to AC only unit | SCEERCZ03airACZ030Add ADEC and CO2 sensor to AC only unit | Add ADEC and CO2 sensor to AC only unit
|  | SCE - Add ADEC and CO2 sensor to AC only unit | REA | ERC | ANY | Z04 | Cap-Tons | 0 | 0 | 0 | 5 | 0 | 97.6187 | 64.4281 | 162.0468 | 0 | 0 | 0 | 0 | 0 | 0 | 0 | 0 | 0.6 | 1 | 1 | DEER:HVAC_Eff_AC | I | 1 | SCE | airAC | SCEERCZ04airAC | Add ADEC and CO2 sensor to AC only unit | SCEERCZ04airACZ040Add ADEC and CO2 sensor to AC only unit | Add ADEC and CO2 sensor to AC only unit
|  | SCE - Add ADEC and CO2 sensor to AC only unit | REA | ERC | ANY | Z05 | Cap-Tons | 0.004356 | 1.1698 | 0 | 5 | 0 | 97.6187 | 64.4281 | 162.0468 | 0 | 0 | 0 | 0 | 0 | 0 | 0 | 0 | 0.6 | 1 | 1 | DEER:HVAC_Eff_AC | I | 1 | SCE | airAC | SCEERCZ05airAC | Add ADEC and CO2 sensor to AC only unit | SCEERCZ05airACZ050.004356Add ADEC and CO2 sensor to AC only unit | Add ADEC and CO2 sensor to AC only unit
|  | SCE - Add ADEC and CO2 sensor to AC only unit | REA | ERC | ANY | Z06 | Cap-Tons | 0.008759 | 2.7915 | 0 | 5 | 0 | 97.6187 | 64.4281 | 162.0468 | 0 | 0 | 0 | 0 | 0 | 0 | 0 | 0 | 0.6 | 1 | 1 | DEER:HVAC_Eff_AC | I | 1 | SCE | airAC | SCEERCZ06airAC | Add ADEC and CO2 sensor to AC only unit | SCEERCZ06airACZ060.008759Add ADEC and CO2 sensor to AC only unit | Add ADEC and CO2 sensor to AC only unit
|  | SCE - Add ADEC and CO2 sensor to AC only unit | REA | ERC | ANY | Z07 | Cap-Tons | 0 | 0 | 0 | 5 | 0 | 97.6187 | 64.4281 | 162.0468 | 0 | 0 | 0 | 0 | 0 | 0 | 0 | 0 | 0.6 | 1 | 1 | DEER:HVAC_Eff_AC | I | 1 | SCE | airAC | SCEERCZ07airAC | Add ADEC and CO2 sensor to AC only unit | SCEERCZ07airACZ070Add ADEC and CO2 sensor to AC only unit | Add ADEC and CO2 sensor to AC only unit
|  | SCE - Add ADEC and CO2 sensor to AC only unit | REA | ERC | ANY | Z08 | Cap-Tons | 0.00315 | 2.2726 | 0 | 5 | 0 | 97.6187 | 64.4281 | 162.0468 | 0 | 0 | 0 | 0 | 0 | 0 | 0 | 0 | 0.6 | 1 | 1 | DEER:HVAC_Eff_AC | I | 1 | SCE | airAC | SCEERCZ08airAC | Add ADEC and CO2 sensor to AC only unit | SCEERCZ08airACZ080.00315Add ADEC and CO2 sensor to AC only unit | Add ADEC and CO2 sensor to AC only unit
|  | SCE - Add ADEC and CO2 sensor to AC only unit | REA | ERC | ANY | Z09 | Cap-Tons | 0.004693 | 2.0595 | 0 | 5 | 0 | 97.6187 | 64.4281 | 162.0468 | 0 | 0 | 0 | 0 | 0 | 0 | 0 | 0 | 0.6 | 1 | 1 | DEER:HVAC_Eff_AC | I | 1 | SCE | airAC | SCEERCZ09airAC | Add ADEC and CO2 sensor to AC only unit | SCEERCZ09airACZ090.004693Add ADEC and CO2 sensor to AC only unit | Add ADEC and CO2 sensor to AC only unit
|  | SCE - Add ADEC and CO2 sensor to AC only unit | REA | ERC | ANY | Z10 | Cap-Tons | 0.007194 | 5.2602 | 0 | 5 | 0 | 97.6187 | 64.4281 | 162.0468 | 0 | 0 | 0 | 0 | 0 | 0 | 0 | 0 | 0.6 | 1 | 1 | DEER:HVAC_Eff_AC | I | 1 | SCE | airAC | SCEERCZ10airAC | Add ADEC and CO2 sensor to AC only unit | SCEERCZ10airACZ100.007194Add ADEC and CO2 sensor to AC only unit | Add ADEC and CO2 sensor to AC only unit
|  | SCE - Add ADEC and CO2 sensor to AC only unit | REA | ERC | ANY | Z11 | Cap-Tons | 0 | 0 | 0 | 5 | 0 | 97.6187 | 64.4281 | 162.0468 | 0 | 0 | 0 | 0 | 0 | 0 | 0 | 0 | 0.6 | 1 | 1 | DEER:HVAC_Eff_AC | I | 1 | SCE | airAC | SCEERCZ11airAC | Add ADEC and CO2 sensor to AC only unit | SCEERCZ11airACZ110Add ADEC and CO2 sensor to AC only unit | Add ADEC and CO2 sensor to AC only unit
|  | SCE - Add ADEC and CO2 sensor to AC only unit | REA | ERC | ANY | Z12 | Cap-Tons | 0 | 0 | 0 | 5 | 0 | 97.6187 | 64.4281 | 162.0468 | 0 | 0 | 0 | 0 | 0 | 0 | 0 | 0 | 0.6 | 1 | 1 | DEER:HVAC_Eff_AC | I | 1 | SCE | airAC | SCEERCZ12airAC | Add ADEC and CO2 sensor to AC only unit | SCEERCZ12airACZ120Add ADEC and CO2 sensor to AC only unit | Add ADEC and CO2 sensor to AC only unit
|  | SCE - Add ADEC and CO2 sensor to AC only unit | REA | ERC | ANY | Z13 | Cap-Tons | -3.6e-09 | 7.3248 | 0 | 5 | 0 | 97.6187 | 64.4281 | 162.0468 | 0 | 0 | 0 | 0 | 0 | 0 | 0 | 0 | 0.6 | 1 | 1 | DEER:HVAC_Eff_AC | I | 1 | SCE | airAC | SCEERCZ13airAC | Add ADEC and CO2 sensor to AC only unit | SCEERCZ13airACZ13-0.0000000036Add ADEC and CO2 sensor to AC only unit | Add ADEC and CO2 sensor to AC only unit
|  | SCE - Add ADEC and CO2 sensor to AC only unit | REA | ERC | ANY | Z14 | Cap-Tons | 0.021249 | 10.6737 | 0 | 5 | 0 | 97.6187 | 64.4281 | 162.0468 | 0 | 0 | 0 | 0 | 0 | 0 | 0 | 0 | 0.6 | 1 | 1 | DEER:HVAC_Eff_AC | I | 1 | SCE | airAC | SCEERCZ14airAC | Add ADEC and CO2 sensor to AC only unit | SCEERCZ14airACZ140.021249Add ADEC and CO2 sensor to AC only unit | Add ADEC and CO2 sensor to AC only unit
|  | SCE - Add ADEC and CO2 sensor to AC only unit | REA | ERC | ANY | Z15 | Cap-Tons | 0.004243 | 4.7094 | 0 | 5 | 0 | 97.6187 | 64.4281 | 162.0468 | 0 | 0 | 0 | 0 | 0 | 0 | 0 | 0 | 0.6 | 1 | 1 | DEER:HVAC_Eff_AC | I | 1 | SCE | airAC | SCEERCZ15airAC | Add ADEC and CO2 sensor to AC only unit | SCEERCZ15airACZ150.004243Add ADEC and CO2 sensor to AC only unit | Add ADEC and CO2 sensor to AC only unit
|  | SCE - Add ADEC and CO2 sensor to AC only unit | REA | ERC | ANY | Z16 | Cap-Tons | -1.8e-06 | 2.7683 | 0 | 5 | 0 | 97.6187 | 64.4281 | 162.0468 | 0 | 0 | 0 | 0 | 0 | 0 | 0 | 0 | 0.6 | 1 | 1 | DEER:HVAC_Eff_AC | I | 1 | SCE | airAC | SCEERCZ16airAC | Add ADEC and CO2 sensor to AC only unit | SCEERCZ16airACZ16-0.0000018Add ADEC and CO2 sensor to AC only unit | Add ADEC and CO2 sensor to AC only unit
|  | SCE - Add ADEC and CO2 sensor to AC only unit | REA | ESe | ANY | Z01 | Cap-Tons | 0 | 0 | 0 | 5 | 0 | 97.6187 | 64.4281 | 162.0468 | 0 | 0 | 0 | 0 | 0 | 0 | 0 | 0 | 0.6 | 1 | 1 | DEER:HVAC_Eff_AC | I | 1 | SCE | airAC | SCEESeZ01airAC | Add ADEC and CO2 sensor to AC only unit | SCEESeZ01airACZ010Add ADEC and CO2 sensor to AC only unit | Add ADEC and CO2 sensor to AC only unit
|  | SCE - Add ADEC and CO2 sensor to AC only unit | REA | ESe | ANY | Z02 | Cap-Tons | 0 | 0 | 0 | 5 | 0 | 97.6187 | 64.4281 | 162.0468 | 0 | 0 | 0 | 0 | 0 | 0 | 0 | 0 | 0.6 | 1 | 1 | DEER:HVAC_Eff_AC | I | 1 | SCE | airAC | SCEESeZ02airAC | Add ADEC and CO2 sensor to AC only unit | SCEESeZ02airACZ020Add ADEC and CO2 sensor to AC only unit | Add ADEC and CO2 sensor to AC only unit
|  | SCE - Add ADEC and CO2 sensor to AC only unit | REA | ESe | ANY | Z03 | Cap-Tons | 0 | 0 | 0 | 5 | 0 | 97.6187 | 64.4281 | 162.0468 | 0 | 0 | 0 | 0 | 0 | 0 | 0 | 0 | 0.6 | 1 | 1 | DEER:HVAC_Eff_AC | I | 1 | SCE | airAC | SCEESeZ03airAC | Add ADEC and CO2 sensor to AC only unit | SCEESeZ03airACZ030Add ADEC and CO2 sensor to AC only unit | Add ADEC and CO2 sensor to AC only unit
|  | SCE - Add ADEC and CO2 sensor to AC only unit | REA | ESe | ANY | Z04 | Cap-Tons | 0 | 0 | 0 | 5 | 0 | 97.6187 | 64.4281 | 162.0468 | 0 | 0 | 0 | 0 | 0 | 0 | 0 | 0 | 0.6 | 1 | 1 | DEER:HVAC_Eff_AC | I | 1 | SCE | airAC | SCEESeZ04airAC | Add ADEC and CO2 sensor to AC only unit | SCEESeZ04airACZ040Add ADEC and CO2 sensor to AC only unit | Add ADEC and CO2 sensor to AC only unit
|  | SCE - Add ADEC and CO2 sensor to AC only unit | REA | ESe | ANY | Z05 | Cap-Tons | 0.009891 | -10.683 | 0 | 5 | 0 | 97.6187 | 64.4281 | 162.0468 | 0 | 0 | 0 | 0 | 0 | 0 | 0 | 0 | 0.6 | 1 | 1 | DEER:HVAC_Eff_AC | I | 1 | SCE | airAC | SCEESeZ05airAC | Add ADEC and CO2 sensor to AC only unit | SCEESeZ05airACZ050.009891Add ADEC and CO2 sensor to AC only unit | Add ADEC and CO2 sensor to AC only unit
|  | SCE - Add ADEC and CO2 sensor to AC only unit | REA | ESe | ANY | Z06 | Cap-Tons | 0.054819 | -5.6973 | 0 | 5 | 0 | 97.6187 | 64.4281 | 162.0468 | 0 | 0 | 0 | 0 | 0 | 0 | 0 | 0 | 0.6 | 1 | 1 | DEER:HVAC_Eff_AC | I | 1 | SCE | airAC | SCEESeZ06airAC | Add ADEC and CO2 sensor to AC only unit | SCEESeZ06airACZ060.054819Add ADEC and CO2 sensor to AC only unit | Add ADEC and CO2 sensor to AC only unit
|  | SCE - Add ADEC and CO2 sensor to AC only unit | REA | ESe | ANY | Z07 | Cap-Tons | 0 | 0 | 0 | 5 | 0 | 97.6187 | 64.4281 | 162.0468 | 0 | 0 | 0 | 0 | 0 | 0 | 0 | 0 | 0.6 | 1 | 1 | DEER:HVAC_Eff_AC | I | 1 | SCE | airAC | SCEESeZ07airAC | Add ADEC and CO2 sensor to AC only unit | SCEESeZ07airACZ070Add ADEC and CO2 sensor to AC only unit | Add ADEC and CO2 sensor to AC only unit
|  | SCE - Add ADEC and CO2 sensor to AC only unit | REA | ESe | ANY | Z08 | Cap-Tons | 0.062803 | 5.9293 | 0 | 5 | 0 | 97.6187 | 64.4281 | 162.0468 | 0 | 0 | 0 | 0 | 0 | 0 | 0 | 0 | 0.6 | 1 | 1 | DEER:HVAC_Eff_AC | I | 1 | SCE | airAC | SCEESeZ08airAC | Add ADEC and CO2 sensor to AC only unit | SCEESeZ08airACZ080.062803Add ADEC and CO2 sensor to AC only unit | Add ADEC and CO2 sensor to AC only unit
|  | SCE - Add ADEC and CO2 sensor to AC only unit | REA | ESe | ANY | Z09 | Cap-Tons | 0.10516 | 17.2106 | 0 | 5 | 0 | 97.6187 | 64.4281 | 162.0468 | 0 | 0 | 0 | 0 | 0 | 0 | 0 | 0 | 0.6 | 1 | 1 | DEER:HVAC_Eff_AC | I | 1 | SCE | airAC | SCEESeZ09airAC | Add ADEC and CO2 sensor to AC only unit | SCEESeZ09airACZ090.105157Add ADEC and CO2 sensor to AC only unit | Add ADEC and CO2 sensor to AC only unit
|  | SCE - Add ADEC and CO2 sensor to AC only unit | REA | ESe | ANY | Z10 | Cap-Tons | 0.10082 | 25.0837 | 0 | 5 | 0 | 97.6187 | 64.4281 | 162.0468 | 0 | 0 | 0 | 0 | 0 | 0 | 0 | 0 | 0.6 | 1 | 1 | DEER:HVAC_Eff_AC | I | 1 | SCE | airAC | SCEESeZ10airAC | Add ADEC and CO2 sensor to AC only unit | SCEESeZ10airACZ100.100822Add ADEC and CO2 sensor to AC only unit | Add ADEC and CO2 sensor to AC only unit
|  | SCE - Add ADEC and CO2 sensor to AC only unit | REA | ESe | ANY | Z11 | Cap-Tons | 0 | 0 | 0 | 5 | 0 | 97.6187 | 64.4281 | 162.0468 | 0 | 0 | 0 | 0 | 0 | 0 | 0 | 0 | 0.6 | 1 | 1 | DEER:HVAC_Eff_AC | I | 1 | SCE | airAC | SCEESeZ11airAC | Add ADEC and CO2 sensor to AC only unit | SCEESeZ11airACZ110Add ADEC and CO2 sensor to AC only unit | Add ADEC and CO2 sensor to AC only unit
|  | SCE - Add ADEC and CO2 sensor to AC only unit | REA | ESe | ANY | Z12 | Cap-Tons | 0 | 0 | 0 | 5 | 0 | 97.6187 | 64.4281 | 162.0468 | 0 | 0 | 0 | 0 | 0 | 0 | 0 | 0 | 0.6 | 1 | 1 | DEER:HVAC_Eff_AC | I | 1 | SCE | airAC | SCEESeZ12airAC | Add ADEC and CO2 sensor to AC only unit | SCEESeZ12airACZ120Add ADEC and CO2 sensor to AC only unit | Add ADEC and CO2 sensor to AC only unit
|  | SCE - Add ADEC and CO2 sensor to AC only unit | REA | ESe | ANY | Z13 | Cap-Tons | -7.3e-07 | 27.1262 | 0 | 5 | 0 | 97.6187 | 64.4281 | 162.0468 | 0 | 0 | 0 | 0 | 0 | 0 | 0 | 0 | 0.6 | 1 | 1 | DEER:HVAC_Eff_AC | I | 1 | SCE | airAC | SCEESeZ13airAC | Add ADEC and CO2 sensor to AC only unit | SCEESeZ13airACZ13-0.00000073Add ADEC and CO2 sensor to AC only unit | Add ADEC and CO2 sensor to AC only unit
|  | SCE - Add ADEC and CO2 sensor to AC only unit | REA | ESe | ANY | Z14 | Cap-Tons | 0.1092 | 33.8068 | 0 | 5 | 0 | 97.6187 | 64.4281 | 162.0468 | 0 | 0 | 0 | 0 | 0 | 0 | 0 | 0 | 0.6 | 1 | 1 | DEER:HVAC_Eff_AC | I | 1 | SCE | airAC | SCEESeZ14airAC | Add ADEC and CO2 sensor to AC only unit | SCEESeZ14airACZ140.109205Add ADEC and CO2 sensor to AC only unit | Add ADEC and CO2 sensor to AC only unit
|  | SCE - Add ADEC and CO2 sensor to AC only unit | REA | ESe | ANY | Z15 | Cap-Tons | 0.10928 | 75.6534 | 0 | 5 | 0 | 97.6187 | 64.4281 | 162.0468 | 0 | 0 | 0 | 0 | 0 | 0 | 0 | 0 | 0.6 | 1 | 1 | DEER:HVAC_Eff_AC | I | 1 | SCE | airAC | SCEESeZ15airAC | Add ADEC and CO2 sensor to AC only unit | SCEESeZ15airACZ150.109283Add ADEC and CO2 sensor to AC only unit | Add ADEC and CO2 sensor to AC only unit
|  | SCE - Add ADEC and CO2 sensor to AC only unit | REA | ESe | ANY | Z16 | Cap-Tons | -7.1e-06 | -1.2348 | 0 | 5 | 0 | 97.6187 | 64.4281 | 162.0468 | 0 | 0 | 0 | 0 | 0 | 0 | 0 | 0 | 0.6 | 1 | 1 | DEER:HVAC_Eff_AC | I | 1 | SCE | airAC | SCEESeZ16airAC | Add ADEC and CO2 sensor to AC only unit | SCEESeZ16airACZ16-0.0000071Add ADEC and CO2 sensor to AC only unit | Add ADEC and CO2 sensor to AC only unit
|  | SCE - Add ADEC and CO2 sensor to AC only unit | REA | EUn | ANY | Z01 | Cap-Tons | 0 | 0 | 0 | 5 | 0 | 97.6187 | 64.4281 | 162.0468 | 0 | 0 | 0 | 0 | 0 | 0 | 0 | 0 | 0.6 | 1 | 1 | DEER:HVAC_Eff_AC | I | 1 | SCE | airAC | SCEEUnZ01airAC | Add ADEC and CO2 sensor to AC only unit | SCEEUnZ01airACZ010Add ADEC and CO2 sensor to AC only unit | Add ADEC and CO2 sensor to AC only unit
|  | SCE - Add ADEC and CO2 sensor to AC only unit | REA | EUn | ANY | Z02 | Cap-Tons | 0 | 0 | 0 | 5 | 0 | 97.6187 | 64.4281 | 162.0468 | 0 | 0 | 0 | 0 | 0 | 0 | 0 | 0 | 0.6 | 1 | 1 | DEER:HVAC_Eff_AC | I | 1 | SCE | airAC | SCEEUnZ02airAC | Add ADEC and CO2 sensor to AC only unit | SCEEUnZ02airACZ020Add ADEC and CO2 sensor to AC only unit | Add ADEC and CO2 sensor to AC only unit
|  | SCE - Add ADEC and CO2 sensor to AC only unit | REA | EUn | ANY | Z03 | Cap-Tons | 0 | 0 | 0 | 5 | 0 | 97.6187 | 64.4281 | 162.0468 | 0 | 0 | 0 | 0 | 0 | 0 | 0 | 0 | 0.6 | 1 | 1 | DEER:HVAC_Eff_AC | I | 1 | SCE | airAC | SCEEUnZ03airAC | Add ADEC and CO2 sensor to AC only unit | SCEEUnZ03airACZ030Add ADEC and CO2 sensor to AC only unit | Add ADEC and CO2 sensor to AC only unit
|  | SCE - Add ADEC and CO2 sensor to AC only unit | REA | EUn | ANY | Z04 | Cap-Tons | 0 | 0 | 0 | 5 | 0 | 97.6187 | 64.4281 | 162.0468 | 0 | 0 | 0 | 0 | 0 | 0 | 0 | 0 | 0.6 | 1 | 1 | DEER:HVAC_Eff_AC | I | 1 | SCE | airAC | SCEEUnZ04airAC | Add ADEC and CO2 sensor to AC only unit | SCEEUnZ04airACZ040Add ADEC and CO2 sensor to AC only unit | Add ADEC and CO2 sensor to AC only unit
|  | SCE - Add ADEC and CO2 sensor to AC only unit | REA | EUn | ANY | Z05 | Cap-Tons | -0.01305 | -29.6709 | 0 | 5 | 0 | 97.6187 | 64.4281 | 162.0468 | 0 | 0 | 0 | 0 | 0 | 0 | 0 | 0 | 0.6 | 1 | 1 | DEER:HVAC_Eff_AC | I | 1 | SCE | airAC | SCEEUnZ05airAC | Add ADEC and CO2 sensor to AC only unit | SCEEUnZ05airACZ05-0.01305Add ADEC and CO2 sensor to AC only unit | Add ADEC and CO2 sensor to AC only unit
|  | SCE - Add ADEC and CO2 sensor to AC only unit | REA | EUn | ANY | Z06 | Cap-Tons | 0.035119 | -9.5515 | 0 | 5 | 0 | 97.6187 | 64.4281 | 162.0468 | 0 | 0 | 0 | 0 | 0 | 0 | 0 | 0 | 0.6 | 1 | 1 | DEER:HVAC_Eff_AC | I | 1 | SCE | airAC | SCEEUnZ06airAC | Add ADEC and CO2 sensor to AC only unit | SCEEUnZ06airACZ060.035119Add ADEC and CO2 sensor to AC only unit | Add ADEC and CO2 sensor to AC only unit
|  | SCE - Add ADEC and CO2 sensor to AC only unit | REA | EUn | ANY | Z07 | Cap-Tons | 0 | 0 | 0 | 5 | 0 | 97.6187 | 64.4281 | 162.0468 | 0 | 0 | 0 | 0 | 0 | 0 | 0 | 0 | 0.6 | 1 | 1 | DEER:HVAC_Eff_AC | I | 1 | SCE | airAC | SCEEUnZ07airAC | Add ADEC and CO2 sensor to AC only unit | SCEEUnZ07airACZ070Add ADEC and CO2 sensor to AC only unit | Add ADEC and CO2 sensor to AC only unit
|  | SCE - Add ADEC and CO2 sensor to AC only unit | REA | EUn | ANY | Z08 | Cap-Tons | 0.031465 | 10.9615 | 0 | 5 | 0 | 97.6187 | 64.4281 | 162.0468 | 0 | 0 | 0 | 0 | 0 | 0 | 0 | 0 | 0.6 | 1 | 1 | DEER:HVAC_Eff_AC | I | 1 | SCE | airAC | SCEEUnZ08airAC | Add ADEC and CO2 sensor to AC only unit | SCEEUnZ08airACZ080.031465Add ADEC and CO2 sensor to AC only unit | Add ADEC and CO2 sensor to AC only unit
|  | SCE - Add ADEC and CO2 sensor to AC only unit | REA | EUn | ANY | Z09 | Cap-Tons | 0.077984 | 27.6781 | 0 | 5 | 0 | 97.6187 | 64.4281 | 162.0468 | 0 | 0 | 0 | 0 | 0 | 0 | 0 | 0 | 0.6 | 1 | 1 | DEER:HVAC_Eff_AC | I | 1 | SCE | airAC | SCEEUnZ09airAC | Add ADEC and CO2 sensor to AC only unit | SCEEUnZ09airACZ090.077984Add ADEC and CO2 sensor to AC only unit | Add ADEC and CO2 sensor to AC only unit
|  | SCE - Add ADEC and CO2 sensor to AC only unit | REA | EUn | ANY | Z10 | Cap-Tons | 0.066722 | 50.8013 | 0 | 5 | 0 | 97.6187 | 64.4281 | 162.0468 | 0 | 0 | 0 | 0 | 0 | 0 | 0 | 0 | 0.6 | 1 | 1 | DEER:HVAC_Eff_AC | I | 1 | SCE | airAC | SCEEUnZ10airAC | Add ADEC and CO2 sensor to AC only unit | SCEEUnZ10airACZ100.066722Add ADEC and CO2 sensor to AC only unit | Add ADEC and CO2 sensor to AC only unit
|  | SCE - Add ADEC and CO2 sensor to AC only unit | REA | EUn | ANY | Z11 | Cap-Tons | 0 | 0 | 0 | 5 | 0 | 97.6187 | 64.4281 | 162.0468 | 0 | 0 | 0 | 0 | 0 | 0 | 0 | 0 | 0.6 | 1 | 1 | DEER:HVAC_Eff_AC | I | 1 | SCE | airAC | SCEEUnZ11airAC | Add ADEC and CO2 sensor to AC only unit | SCEEUnZ11airACZ110Add ADEC and CO2 sensor to AC only unit | Add ADEC and CO2 sensor to AC only unit
|  | SCE - Add ADEC and CO2 sensor to AC only unit | REA | EUn | ANY | Z12 | Cap-Tons | 0 | 0 | 0 | 5 | 0 | 97.6187 | 64.4281 | 162.0468 | 0 | 0 | 0 | 0 | 0 | 0 | 0 | 0 | 0.6 | 1 | 1 | DEER:HVAC_Eff_AC | I | 1 | SCE | airAC | SCEEUnZ12airAC | Add ADEC and CO2 sensor to AC only unit | SCEEUnZ12airACZ120Add ADEC and CO2 sensor to AC only unit | Add ADEC and CO2 sensor to AC only unit
|  | SCE - Add ADEC and CO2 sensor to AC only unit | REA | EUn | ANY | Z13 | Cap-Tons | 0.13609 | 78.1222 | 0 | 5 | 0 | 97.6187 | 64.4281 | 162.0468 | 0 | 0 | 0 | 0 | 0 | 0 | 0 | 0 | 0.6 | 1 | 1 | DEER:HVAC_Eff_AC | I | 1 | SCE | airAC | SCEEUnZ13airAC | Add ADEC and CO2 sensor to AC only unit | SCEEUnZ13airACZ130.136088Add ADEC and CO2 sensor to AC only unit | Add ADEC and CO2 sensor to AC only unit
|  | SCE - Add ADEC and CO2 sensor to AC only unit | REA | EUn | ANY | Z14 | Cap-Tons | 0.094588 | 100.5574 | 0 | 5 | 0 | 97.6187 | 64.4281 | 162.0468 | 0 | 0 | 0 | 0 | 0 | 0 | 0 | 0 | 0.6 | 1 | 1 | DEER:HVAC_Eff_AC | I | 1 | SCE | airAC | SCEEUnZ14airAC | Add ADEC and CO2 sensor to AC only unit | SCEEUnZ14airACZ140.094588Add ADEC and CO2 sensor to AC only unit | Add ADEC and CO2 sensor to AC only unit
|  | SCE - Add ADEC and CO2 sensor to AC only unit | REA | EUn | ANY | Z15 | Cap-Tons | 0.096986 | 160.9943 | 0 | 5 | 0 | 97.6187 | 64.4281 | 162.0468 | 0 | 0 | 0 | 0 | 0 | 0 | 0 | 0 | 0.6 | 1 | 1 | DEER:HVAC_Eff_AC | I | 1 | SCE | airAC | SCEEUnZ15airAC | Add ADEC and CO2 sensor to AC only unit | SCEEUnZ15airACZ150.096986Add ADEC and CO2 sensor to AC only unit | Add ADEC and CO2 sensor to AC only unit
|  | SCE - Add ADEC and CO2 sensor to AC only unit | REA | EUn | ANY | Z16 | Cap-Tons | 0.045179 | 7.8284 | 0 | 5 | 0 | 97.6187 | 64.4281 | 162.0468 | 0 | 0 | 0 | 0 | 0 | 0 | 0 | 0 | 0.6 | 1 | 1 | DEER:HVAC_Eff_AC | I | 1 | SCE | airAC | SCEEUnZ16airAC | Add ADEC and CO2 sensor to AC only unit | SCEEUnZ16airACZ160.045179Add ADEC and CO2 sensor to AC only unit | Add ADEC and CO2 sensor to AC only unit
|  | SCE - Add ADEC and CO2 sensor to AC only unit | REA | MBT | ANY | Z01 | Cap-Tons | 0 | 0 | 0 | 5 | 0 | 97.6187 | 64.4281 | 162.0468 | 0 | 0 | 0 | 0 | 0 | 0 | 0 | 0 | 0.6 | 1 | 1 | DEER:HVAC_Eff_AC | I | 1 | SCE | airAC | SCEMBTZ01airAC | Add ADEC and CO2 sensor to AC only unit | SCEMBTZ01airACZ010Add ADEC and CO2 sensor to AC only unit | Add ADEC and CO2 sensor to AC only unit
|  | SCE - Add ADEC and CO2 sensor to AC only unit | REA | MBT | ANY | Z02 | Cap-Tons | 0 | 0 | 0 | 5 | 0 | 97.6187 | 64.4281 | 162.0468 | 0 | 0 | 0 | 0 | 0 | 0 | 0 | 0 | 0.6 | 1 | 1 | DEER:HVAC_Eff_AC | I | 1 | SCE | airAC | SCEMBTZ02airAC | Add ADEC and CO2 sensor to AC only unit | SCEMBTZ02airACZ020Add ADEC and CO2 sensor to AC only unit | Add ADEC and CO2 sensor to AC only unit
|  | SCE - Add ADEC and CO2 sensor to AC only unit | REA | MBT | ANY | Z03 | Cap-Tons | 0 | 0 | 0 | 5 | 0 | 97.6187 | 64.4281 | 162.0468 | 0 | 0 | 0 | 0 | 0 | 0 | 0 | 0 | 0.6 | 1 | 1 | DEER:HVAC_Eff_AC | I | 1 | SCE | airAC | SCEMBTZ03airAC | Add ADEC and CO2 sensor to AC only unit | SCEMBTZ03airACZ030Add ADEC and CO2 sensor to AC only unit | Add ADEC and CO2 sensor to AC only unit
|  | SCE - Add ADEC and CO2 sensor to AC only unit | REA | MBT | ANY | Z04 | Cap-Tons | 0 | 0 | 0 | 5 | 0 | 97.6187 | 64.4281 | 162.0468 | 0 | 0 | 0 | 0 | 0 | 0 | 0 | 0 | 0.6 | 1 | 1 | DEER:HVAC_Eff_AC | I | 1 | SCE | airAC | SCEMBTZ04airAC | Add ADEC and CO2 sensor to AC only unit | SCEMBTZ04airACZ040Add ADEC and CO2 sensor to AC only unit | Add ADEC and CO2 sensor to AC only unit
|  | SCE - Add ADEC and CO2 sensor to AC only unit | REA | MBT | ANY | Z05 | Cap-Tons | 0.029748 | -133.466 | 0 | 5 | 0 | 97.6187 | 64.4281 | 162.0468 | 0 | 0 | 0 | 0 | 0 | 0 | 0 | 0 | 0.6 | 1 | 1 | DEER:HVAC_Eff_AC | I | 1 | SCE | airAC | SCEMBTZ05airAC | Add ADEC and CO2 sensor to AC only unit | SCEMBTZ05airACZ050.029748Add ADEC and CO2 sensor to AC only unit | Add ADEC and CO2 sensor to AC only unit
|  | SCE - Add ADEC and CO2 sensor to AC only unit | REA | MBT | ANY | Z06 | Cap-Tons | 0.14785 | -19.6614 | 0 | 5 | 0 | 97.6187 | 64.4281 | 162.0468 | 0 | 0 | 0 | 0 | 0 | 0 | 0 | 0 | 0.6 | 1 | 1 | DEER:HVAC_Eff_AC | I | 1 | SCE | airAC | SCEMBTZ06airAC | Add ADEC and CO2 sensor to AC only unit | SCEMBTZ06airACZ060.147849Add ADEC and CO2 sensor to AC only unit | Add ADEC and CO2 sensor to AC only unit
|  | SCE - Add ADEC and CO2 sensor to AC only unit | REA | MBT | ANY | Z07 | Cap-Tons | 0 | 0 | 0 | 5 | 0 | 97.6187 | 64.4281 | 162.0468 | 0 | 0 | 0 | 0 | 0 | 0 | 0 | 0 | 0.6 | 1 | 1 | DEER:HVAC_Eff_AC | I | 1 | SCE | airAC | SCEMBTZ07airAC | Add ADEC and CO2 sensor to AC only unit | SCEMBTZ07airACZ070Add ADEC and CO2 sensor to AC only unit | Add ADEC and CO2 sensor to AC only unit
|  | SCE - Add ADEC and CO2 sensor to AC only unit | REA | MBT | ANY | Z08 | Cap-Tons | 0.11934 | 24.9076 | 0 | 5 | 0 | 97.6187 | 64.4281 | 162.0468 | 0 | 0 | 0 | 0 | 0 | 0 | 0 | 0 | 0.6 | 1 | 1 | DEER:HVAC_Eff_AC | I | 1 | SCE | airAC | SCEMBTZ08airAC | Add ADEC and CO2 sensor to AC only unit | SCEMBTZ08airACZ080.119342Add ADEC and CO2 sensor to AC only unit | Add ADEC and CO2 sensor to AC only unit
|  | SCE - Add ADEC and CO2 sensor to AC only unit | REA | MBT | ANY | Z09 | Cap-Tons | 0.18246 | 48.416 | 0 | 5 | 0 | 97.6187 | 64.4281 | 162.0468 | 0 | 0 | 0 | 0 | 0 | 0 | 0 | 0 | 0.6 | 1 | 1 | DEER:HVAC_Eff_AC | I | 1 | SCE | airAC | SCEMBTZ09airAC | Add ADEC and CO2 sensor to AC only unit | SCEMBTZ09airACZ090.182457Add ADEC and CO2 sensor to AC only unit | Add ADEC and CO2 sensor to AC only unit
|  | SCE - Add ADEC and CO2 sensor to AC only unit | REA | MBT | ANY | Z10 | Cap-Tons | 0.19486 | 66.2073 | 0 | 5 | 0 | 97.6187 | 64.4281 | 162.0468 | 0 | 0 | 0 | 0 | 0 | 0 | 0 | 0 | 0.6 | 1 | 1 | DEER:HVAC_Eff_AC | I | 1 | SCE | airAC | SCEMBTZ10airAC | Add ADEC and CO2 sensor to AC only unit | SCEMBTZ10airACZ100.194857Add ADEC and CO2 sensor to AC only unit | Add ADEC and CO2 sensor to AC only unit
|  | SCE - Add ADEC and CO2 sensor to AC only unit | REA | MBT | ANY | Z11 | Cap-Tons | 0 | 0 | 0 | 5 | 0 | 97.6187 | 64.4281 | 162.0468 | 0 | 0 | 0 | 0 | 0 | 0 | 0 | 0 | 0.6 | 1 | 1 | DEER:HVAC_Eff_AC | I | 1 | SCE | airAC | SCEMBTZ11airAC | Add ADEC and CO2 sensor to AC only unit | SCEMBTZ11airACZ110Add ADEC and CO2 sensor to AC only unit | Add ADEC and CO2 sensor to AC only unit
|  | SCE - Add ADEC and CO2 sensor to AC only unit | REA | MBT | ANY | Z12 | Cap-Tons | 0 | 0 | 0 | 5 | 0 | 97.6187 | 64.4281 | 162.0468 | 0 | 0 | 0 | 0 | 0 | 0 | 0 | 0 | 0.6 | 1 | 1 | DEER:HVAC_Eff_AC | I | 1 | SCE | airAC | SCEMBTZ12airAC | Add ADEC and CO2 sensor to AC only unit | SCEMBTZ12airACZ120Add ADEC and CO2 sensor to AC only unit | Add ADEC and CO2 sensor to AC only unit
|  | SCE - Add ADEC and CO2 sensor to AC only unit | REA | MBT | ANY | Z13 | Cap-Tons | 0.18069 | 99.6655 | 0 | 5 | 0 | 97.6187 | 64.4281 | 162.0468 | 0 | 0 | 0 | 0 | 0 | 0 | 0 | 0 | 0.6 | 1 | 1 | DEER:HVAC_Eff_AC | I | 1 | SCE | airAC | SCEMBTZ13airAC | Add ADEC and CO2 sensor to AC only unit | SCEMBTZ13airACZ130.180686Add ADEC and CO2 sensor to AC only unit | Add ADEC and CO2 sensor to AC only unit
|  | SCE - Add ADEC and CO2 sensor to AC only unit | REA | MBT | ANY | Z14 | Cap-Tons | 0.24305 | 115.3536 | 0 | 5 | 0 | 97.6187 | 64.4281 | 162.0468 | 0 | 0 | 0 | 0 | 0 | 0 | 0 | 0 | 0.6 | 1 | 1 | DEER:HVAC_Eff_AC | I | 1 | SCE | airAC | SCEMBTZ14airAC | Add ADEC and CO2 sensor to AC only unit | SCEMBTZ14airACZ140.243047Add ADEC and CO2 sensor to AC only unit | Add ADEC and CO2 sensor to AC only unit
|  | SCE - Add ADEC and CO2 sensor to AC only unit | REA | MBT | ANY | Z15 | Cap-Tons | 0.20909 | 172.5434 | 0 | 5 | 0 | 97.6187 | 64.4281 | 162.0468 | 0 | 0 | 0 | 0 | 0 | 0 | 0 | 0 | 0.6 | 1 | 1 | DEER:HVAC_Eff_AC | I | 1 | SCE | airAC | SCEMBTZ15airAC | Add ADEC and CO2 sensor to AC only unit | SCEMBTZ15airACZ150.209088Add ADEC and CO2 sensor to AC only unit | Add ADEC and CO2 sensor to AC only unit
|  | SCE - Add ADEC and CO2 sensor to AC only unit | REA | MBT | ANY | Z16 | Cap-Tons | 0.11021 | -13.3511 | 0 | 5 | 0 | 97.6187 | 64.4281 | 162.0468 | 0 | 0 | 0 | 0 | 0 | 0 | 0 | 0 | 0.6 | 1 | 1 | DEER:HVAC_Eff_AC | I | 1 | SCE | airAC | SCEMBTZ16airAC | Add ADEC and CO2 sensor to AC only unit | SCEMBTZ16airACZ160.110208Add ADEC and CO2 sensor to AC only unit | Add ADEC and CO2 sensor to AC only unit
|  | SCE - Add ADEC and CO2 sensor to AC only unit | REA | OfS | ANY | Z01 | Cap-Tons | 0 | 0 | 0 | 5 | 0 | 97.6187 | 64.4281 | 162.0468 | 0 | 0 | 0 | 0 | 0 | 0 | 0 | 0 | 0.6 | 1 | 1 | DEER:HVAC_Eff_AC | I | 1 | SCE | airAC | SCEOfSZ01airAC | Add ADEC and CO2 sensor to AC only unit | SCEOfSZ01airACZ010Add ADEC and CO2 sensor to AC only unit | Add ADEC and CO2 sensor to AC only unit
|  | SCE - Add ADEC and CO2 sensor to AC only unit | REA | OfS | ANY | Z02 | Cap-Tons | 0 | 0 | 0 | 5 | 0 | 97.6187 | 64.4281 | 162.0468 | 0 | 0 | 0 | 0 | 0 | 0 | 0 | 0 | 0.6 | 1 | 1 | DEER:HVAC_Eff_AC | I | 1 | SCE | airAC | SCEOfSZ02airAC | Add ADEC and CO2 sensor to AC only unit | SCEOfSZ02airACZ020Add ADEC and CO2 sensor to AC only unit | Add ADEC and CO2 sensor to AC only unit
|  | SCE - Add ADEC and CO2 sensor to AC only unit | REA | OfS | ANY | Z03 | Cap-Tons | 0 | 0 | 0 | 5 | 0 | 97.6187 | 64.4281 | 162.0468 | 0 | 0 | 0 | 0 | 0 | 0 | 0 | 0 | 0.6 | 1 | 1 | DEER:HVAC_Eff_AC | I | 1 | SCE | airAC | SCEOfSZ03airAC | Add ADEC and CO2 sensor to AC only unit | SCEOfSZ03airACZ030Add ADEC and CO2 sensor to AC only unit | Add ADEC and CO2 sensor to AC only unit
|  | SCE - Add ADEC and CO2 sensor to AC only unit | REA | OfS | ANY | Z04 | Cap-Tons | 0 | 0 | 0 | 5 | 0 | 97.6187 | 64.4281 | 162.0468 | 0 | 0 | 0 | 0 | 0 | 0 | 0 | 0 | 0.6 | 1 | 1 | DEER:HVAC_Eff_AC | I | 1 | SCE | airAC | SCEOfSZ04airAC | Add ADEC and CO2 sensor to AC only unit | SCEOfSZ04airACZ040Add ADEC and CO2 sensor to AC only unit | Add ADEC and CO2 sensor to AC only unit
|  | SCE - Add ADEC and CO2 sensor to AC only unit | REA | OfS | ANY | Z05 | Cap-Tons | 0.000469 | -6.9862 | 0 | 5 | 0 | 97.6187 | 64.4281 | 162.0468 | 0 | 0 | 0 | 0 | 0 | 0 | 0 | 0 | 0.6 | 1 | 1 | DEER:HVAC_Eff_AC | I | 1 | SCE | airAC | SCEOfSZ05airAC | Add ADEC and CO2 sensor to AC only unit | SCEOfSZ05airACZ050.000469Add ADEC and CO2 sensor to AC only unit | Add ADEC and CO2 sensor to AC only unit
|  | SCE - Add ADEC and CO2 sensor to AC only unit | REA | OfS | ANY | Z06 | Cap-Tons | 0.018019 | 1.4123 | 0 | 5 | 0 | 97.6187 | 64.4281 | 162.0468 | 0 | 0 | 0 | 0 | 0 | 0 | 0 | 0 | 0.6 | 1 | 1 | DEER:HVAC_Eff_AC | I | 1 | SCE | airAC | SCEOfSZ06airAC | Add ADEC and CO2 sensor to AC only unit | SCEOfSZ06airACZ060.018019Add ADEC and CO2 sensor to AC only unit | Add ADEC and CO2 sensor to AC only unit
|  | SCE - Add ADEC and CO2 sensor to AC only unit | REA | OfS | ANY | Z07 | Cap-Tons | 0 | 0 | 0 | 5 | 0 | 97.6187 | 64.4281 | 162.0468 | 0 | 0 | 0 | 0 | 0 | 0 | 0 | 0 | 0.6 | 1 | 1 | DEER:HVAC_Eff_AC | I | 1 | SCE | airAC | SCEOfSZ07airAC | Add ADEC and CO2 sensor to AC only unit | SCEOfSZ07airACZ070Add ADEC and CO2 sensor to AC only unit | Add ADEC and CO2 sensor to AC only unit
|  | SCE - Add ADEC and CO2 sensor to AC only unit | REA | OfS | ANY | Z08 | Cap-Tons | 0.013956 | 5.5796 | 0 | 5 | 0 | 97.6187 | 64.4281 | 162.0468 | 0 | 0 | 0 | 0 | 0 | 0 | 0 | 0 | 0.6 | 1 | 1 | DEER:HVAC_Eff_AC | I | 1 | SCE | airAC | SCEOfSZ08airAC | Add ADEC and CO2 sensor to AC only unit | SCEOfSZ08airACZ080.013956Add ADEC and CO2 sensor to AC only unit | Add ADEC and CO2 sensor to AC only unit
|  | SCE - Add ADEC and CO2 sensor to AC only unit | REA | OfS | ANY | Z09 | Cap-Tons | 0.095075 | 30.4137 | 0 | 5 | 0 | 97.6187 | 64.4281 | 162.0468 | 0 | 0 | 0 | 0 | 0 | 0 | 0 | 0 | 0.6 | 1 | 1 | DEER:HVAC_Eff_AC | I | 1 | SCE | airAC | SCEOfSZ09airAC | Add ADEC and CO2 sensor to AC only unit | SCEOfSZ09airACZ090.095075Add ADEC and CO2 sensor to AC only unit | Add ADEC and CO2 sensor to AC only unit
|  | SCE - Add ADEC and CO2 sensor to AC only unit | REA | OfS | ANY | Z10 | Cap-Tons | 0.03097 | 13.7837 | 0 | 5 | 0 | 97.6187 | 64.4281 | 162.0468 | 0 | 0 | 0 | 0 | 0 | 0 | 0 | 0 | 0.6 | 1 | 1 | DEER:HVAC_Eff_AC | I | 1 | SCE | airAC | SCEOfSZ10airAC | Add ADEC and CO2 sensor to AC only unit | SCEOfSZ10airACZ100.03097Add ADEC and CO2 sensor to AC only unit | Add ADEC and CO2 sensor to AC only unit
|  | SCE - Add ADEC and CO2 sensor to AC only unit | REA | OfS | ANY | Z11 | Cap-Tons | 0 | 0 | 0 | 5 | 0 | 97.6187 | 64.4281 | 162.0468 | 0 | 0 | 0 | 0 | 0 | 0 | 0 | 0 | 0.6 | 1 | 1 | DEER:HVAC_Eff_AC | I | 1 | SCE | airAC | SCEOfSZ11airAC | Add ADEC and CO2 sensor to AC only unit | SCEOfSZ11airACZ110Add ADEC and CO2 sensor to AC only unit | Add ADEC and CO2 sensor to AC only unit
|  | SCE - Add ADEC and CO2 sensor to AC only unit | REA | OfS | ANY | Z12 | Cap-Tons | 0 | 0 | 0 | 5 | 0 | 97.6187 | 64.4281 | 162.0468 | 0 | 0 | 0 | 0 | 0 | 0 | 0 | 0 | 0.6 | 1 | 1 | DEER:HVAC_Eff_AC | I | 1 | SCE | airAC | SCEOfSZ12airAC | Add ADEC and CO2 sensor to AC only unit | SCEOfSZ12airACZ120Add ADEC and CO2 sensor to AC only unit | Add ADEC and CO2 sensor to AC only unit
|  | SCE - Add ADEC and CO2 sensor to AC only unit | REA | OfS | ANY | Z13 | Cap-Tons | 0.02019 | 10.8306 | 0 | 5 | 0 | 97.6187 | 64.4281 | 162.0468 | 0 | 0 | 0 | 0 | 0 | 0 | 0 | 0 | 0.6 | 1 | 1 | DEER:HVAC_Eff_AC | I | 1 | SCE | airAC | SCEOfSZ13airAC | Add ADEC and CO2 sensor to AC only unit | SCEOfSZ13airACZ130.02019Add ADEC and CO2 sensor to AC only unit | Add ADEC and CO2 sensor to AC only unit
|  | SCE - Add ADEC and CO2 sensor to AC only unit | REA | OfS | ANY | Z14 | Cap-Tons | 0.039237 | 22.8527 | 0 | 5 | 0 | 97.6187 | 64.4281 | 162.0468 | 0 | 0 | 0 | 0 | 0 | 0 | 0 | 0 | 0.6 | 1 | 1 | DEER:HVAC_Eff_AC | I | 1 | SCE | airAC | SCEOfSZ14airAC | Add ADEC and CO2 sensor to AC only unit | SCEOfSZ14airACZ140.039237Add ADEC and CO2 sensor to AC only unit | Add ADEC and CO2 sensor to AC only unit
|  | SCE - Add ADEC and CO2 sensor to AC only unit | REA | OfS | ANY | Z15 | Cap-Tons | 0.093762 | 79.0407 | 0 | 5 | 0 | 97.6187 | 64.4281 | 162.0468 | 0 | 0 | 0 | 0 | 0 | 0 | 0 | 0 | 0.6 | 1 | 1 | DEER:HVAC_Eff_AC | I | 1 | SCE | airAC | SCEOfSZ15airAC | Add ADEC and CO2 sensor to AC only unit | SCEOfSZ15airACZ150.093762Add ADEC and CO2 sensor to AC only unit | Add ADEC and CO2 sensor to AC only unit
|  | SCE - Add ADEC and CO2 sensor to AC only unit | REA | OfS | ANY | Z16 | Cap-Tons | 0.006438 | 1.0293 | 0 | 5 | 0 | 97.6187 | 64.4281 | 162.0468 | 0 | 0 | 0 | 0 | 0 | 0 | 0 | 0 | 0.6 | 1 | 1 | DEER:HVAC_Eff_AC | I | 1 | SCE | airAC | SCEOfSZ16airAC | Add ADEC and CO2 sensor to AC only unit | SCEOfSZ16airACZ160.006438Add ADEC and CO2 sensor to AC only unit | Add ADEC and CO2 sensor to AC only unit
|  | SCE - Add ADEC and CO2 sensor to AC only unit | REA | RFF | ANY | Z01 | Cap-Tons | 0 | 0 | 0 | 5 | 0 | 97.6187 | 64.4281 | 162.0468 | 0 | 0 | 0 | 0 | 0 | 0 | 0 | 0 | 0.6 | 1 | 1 | DEER:HVAC_Eff_AC | I | 1 | SCE | airAC | SCERFFZ01airAC | Add ADEC and CO2 sensor to AC only unit | SCERFFZ01airACZ010Add ADEC and CO2 sensor to AC only unit | Add ADEC and CO2 sensor to AC only unit
|  | SCE - Add ADEC and CO2 sensor to AC only unit | REA | RFF | ANY | Z02 | Cap-Tons | 0 | 0 | 0 | 5 | 0 | 97.6187 | 64.4281 | 162.0468 | 0 | 0 | 0 | 0 | 0 | 0 | 0 | 0 | 0.6 | 1 | 1 | DEER:HVAC_Eff_AC | I | 1 | SCE | airAC | SCERFFZ02airAC | Add ADEC and CO2 sensor to AC only unit | SCERFFZ02airACZ020Add ADEC and CO2 sensor to AC only unit | Add ADEC and CO2 sensor to AC only unit
|  | SCE - Add ADEC and CO2 sensor to AC only unit | REA | RFF | ANY | Z03 | Cap-Tons | 0 | 0 | 0 | 5 | 0 | 97.6187 | 64.4281 | 162.0468 | 0 | 0 | 0 | 0 | 0 | 0 | 0 | 0 | 0.6 | 1 | 1 | DEER:HVAC_Eff_AC | I | 1 | SCE | airAC | SCERFFZ03airAC | Add ADEC and CO2 sensor to AC only unit | SCERFFZ03airACZ030Add ADEC and CO2 sensor to AC only unit | Add ADEC and CO2 sensor to AC only unit
|  | SCE - Add ADEC and CO2 sensor to AC only unit | REA | RFF | ANY | Z04 | Cap-Tons | 0 | 0 | 0 | 5 | 0 | 97.6187 | 64.4281 | 162.0468 | 0 | 0 | 0 | 0 | 0 | 0 | 0 | 0 | 0.6 | 1 | 1 | DEER:HVAC_Eff_AC | I | 1 | SCE | airAC | SCERFFZ04airAC | Add ADEC and CO2 sensor to AC only unit | SCERFFZ04airACZ040Add ADEC and CO2 sensor to AC only unit | Add ADEC and CO2 sensor to AC only unit
|  | SCE - Add ADEC and CO2 sensor to AC only unit | REA | RFF | ANY | Z05 | Cap-Tons | 0.003777 | -10.786 | 0 | 5 | 0 | 97.6187 | 64.4281 | 162.0468 | 0 | 0 | 0 | 0 | 0 | 0 | 0 | 0 | 0.6 | 1 | 1 | DEER:HVAC_Eff_AC | I | 1 | SCE | airAC | SCERFFZ05airAC | Add ADEC and CO2 sensor to AC only unit | SCERFFZ05airACZ050.003777Add ADEC and CO2 sensor to AC only unit | Add ADEC and CO2 sensor to AC only unit
|  | SCE - Add ADEC and CO2 sensor to AC only unit | REA | RFF | ANY | Z06 | Cap-Tons | 0.061871 | -10.3082 | 0 | 5 | 0 | 97.6187 | 64.4281 | 162.0468 | 0 | 0 | 0 | 0 | 0 | 0 | 0 | 0 | 0.6 | 1 | 1 | DEER:HVAC_Eff_AC | I | 1 | SCE | airAC | SCERFFZ06airAC | Add ADEC and CO2 sensor to AC only unit | SCERFFZ06airACZ060.061871Add ADEC and CO2 sensor to AC only unit | Add ADEC and CO2 sensor to AC only unit
|  | SCE - Add ADEC and CO2 sensor to AC only unit | REA | RFF | ANY | Z07 | Cap-Tons | 0 | 0 | 0 | 5 | 0 | 97.6187 | 64.4281 | 162.0468 | 0 | 0 | 0 | 0 | 0 | 0 | 0 | 0 | 0.6 | 1 | 1 | DEER:HVAC_Eff_AC | I | 1 | SCE | airAC | SCERFFZ07airAC | Add ADEC and CO2 sensor to AC only unit | SCERFFZ07airACZ070Add ADEC and CO2 sensor to AC only unit | Add ADEC and CO2 sensor to AC only unit
|  | SCE - Add ADEC and CO2 sensor to AC only unit | REA | RFF | ANY | Z08 | Cap-Tons | 0.033717 | 1.2594 | 0 | 5 | 0 | 97.6187 | 64.4281 | 162.0468 | 0 | 0 | 0 | 0 | 0 | 0 | 0 | 0 | 0.6 | 1 | 1 | DEER:HVAC_Eff_AC | I | 1 | SCE | airAC | SCERFFZ08airAC | Add ADEC and CO2 sensor to AC only unit | SCERFFZ08airACZ080.033717Add ADEC and CO2 sensor to AC only unit | Add ADEC and CO2 sensor to AC only unit
|  | SCE - Add ADEC and CO2 sensor to AC only unit | REA | RFF | ANY | Z09 | Cap-Tons | 0.30197 | 93.2099 | 0 | 5 | 0 | 97.6187 | 64.4281 | 162.0468 | 0 | 0 | 0 | 0 | 0 | 0 | 0 | 0 | 0.6 | 1 | 1 | DEER:HVAC_Eff_AC | I | 1 | SCE | airAC | SCERFFZ09airAC | Add ADEC and CO2 sensor to AC only unit | SCERFFZ09airACZ090.301971Add ADEC and CO2 sensor to AC only unit | Add ADEC and CO2 sensor to AC only unit
|  | SCE - Add ADEC and CO2 sensor to AC only unit | REA | RFF | ANY | Z10 | Cap-Tons | 0.19556 | 90.5275 | 0 | 5 | 0 | 97.6187 | 64.4281 | 162.0468 | 0 | 0 | 0 | 0 | 0 | 0 | 0 | 0 | 0.6 | 1 | 1 | DEER:HVAC_Eff_AC | I | 1 | SCE | airAC | SCERFFZ10airAC | Add ADEC and CO2 sensor to AC only unit | SCERFFZ10airACZ100.195556Add ADEC and CO2 sensor to AC only unit | Add ADEC and CO2 sensor to AC only unit
|  | SCE - Add ADEC and CO2 sensor to AC only unit | REA | RFF | ANY | Z11 | Cap-Tons | 0 | 0 | 0 | 5 | 0 | 97.6187 | 64.4281 | 162.0468 | 0 | 0 | 0 | 0 | 0 | 0 | 0 | 0 | 0.6 | 1 | 1 | DEER:HVAC_Eff_AC | I | 1 | SCE | airAC | SCERFFZ11airAC | Add ADEC and CO2 sensor to AC only unit | SCERFFZ11airACZ110Add ADEC and CO2 sensor to AC only unit | Add ADEC and CO2 sensor to AC only unit
|  | SCE - Add ADEC and CO2 sensor to AC only unit | REA | RFF | ANY | Z12 | Cap-Tons | 0 | 0 | 0 | 5 | 0 | 97.6187 | 64.4281 | 162.0468 | 0 | 0 | 0 | 0 | 0 | 0 | 0 | 0 | 0.6 | 1 | 1 | DEER:HVAC_Eff_AC | I | 1 | SCE | airAC | SCERFFZ12airAC | Add ADEC and CO2 sensor to AC only unit | SCERFFZ12airACZ120Add ADEC and CO2 sensor to AC only unit | Add ADEC and CO2 sensor to AC only unit
|  | SCE - Add ADEC and CO2 sensor to AC only unit | REA | RFF | ANY | Z13 | Cap-Tons | 0.19355 | 152.6601 | 0 | 5 | 0 | 97.6187 | 64.4281 | 162.0468 | 0 | 0 | 0 | 0 | 0 | 0 | 0 | 0 | 0.6 | 1 | 1 | DEER:HVAC_Eff_AC | I | 1 | SCE | airAC | SCERFFZ13airAC | Add ADEC and CO2 sensor to AC only unit | SCERFFZ13airACZ130.193551Add ADEC and CO2 sensor to AC only unit | Add ADEC and CO2 sensor to AC only unit
|  | SCE - Add ADEC and CO2 sensor to AC only unit | REA | RFF | ANY | Z14 | Cap-Tons | 0.20528 | 156.1126 | 0 | 5 | 0 | 97.6187 | 64.4281 | 162.0468 | 0 | 0 | 0 | 0 | 0 | 0 | 0 | 0 | 0.6 | 1 | 1 | DEER:HVAC_Eff_AC | I | 1 | SCE | airAC | SCERFFZ14airAC | Add ADEC and CO2 sensor to AC only unit | SCERFFZ14airACZ140.205279Add ADEC and CO2 sensor to AC only unit | Add ADEC and CO2 sensor to AC only unit
|  | SCE - Add ADEC and CO2 sensor to AC only unit | REA | RFF | ANY | Z15 | Cap-Tons | 0.32719 | 448.1962 | 0 | 5 | 0 | 97.6187 | 64.4281 | 162.0468 | 0 | 0 | 0 | 0 | 0 | 0 | 0 | 0 | 0.6 | 1 | 1 | DEER:HVAC_Eff_AC | I | 1 | SCE | airAC | SCERFFZ15airAC | Add ADEC and CO2 sensor to AC only unit | SCERFFZ15airACZ150.327189Add ADEC and CO2 sensor to AC only unit | Add ADEC and CO2 sensor to AC only unit
|  | SCE - Add ADEC and CO2 sensor to AC only unit | REA | RFF | ANY | Z16 | Cap-Tons | 0.019477 | -2.519 | 0 | 5 | 0 | 97.6187 | 64.4281 | 162.0468 | 0 | 0 | 0 | 0 | 0 | 0 | 0 | 0 | 0.6 | 1 | 1 | DEER:HVAC_Eff_AC | I | 1 | SCE | airAC | SCERFFZ16airAC | Add ADEC and CO2 sensor to AC only unit | SCERFFZ16airACZ160.019477Add ADEC and CO2 sensor to AC only unit | Add ADEC and CO2 sensor to AC only unit
|  | SCE - Add ADEC and CO2 sensor to AC only unit | REA | RSD | ANY | Z01 | Cap-Tons | 0 | 0 | 0 | 5 | 0 | 97.6187 | 64.4281 | 162.0468 | 0 | 0 | 0 | 0 | 0 | 0 | 0 | 0 | 0.6 | 1 | 1 | DEER:HVAC_Eff_AC | I | 1 | SCE | airAC | SCERSDZ01airAC | Add ADEC and CO2 sensor to AC only unit | SCERSDZ01airACZ010Add ADEC and CO2 sensor to AC only unit | Add ADEC and CO2 sensor to AC only unit
|  | SCE - Add ADEC and CO2 sensor to AC only unit | REA | RSD | ANY | Z02 | Cap-Tons | 0 | 0 | 0 | 5 | 0 | 97.6187 | 64.4281 | 162.0468 | 0 | 0 | 0 | 0 | 0 | 0 | 0 | 0 | 0.6 | 1 | 1 | DEER:HVAC_Eff_AC | I | 1 | SCE | airAC | SCERSDZ02airAC | Add ADEC and CO2 sensor to AC only unit | SCERSDZ02airACZ020Add ADEC and CO2 sensor to AC only unit | Add ADEC and CO2 sensor to AC only unit
|  | SCE - Add ADEC and CO2 sensor to AC only unit | REA | RSD | ANY | Z03 | Cap-Tons | 0 | 0 | 0 | 5 | 0 | 97.6187 | 64.4281 | 162.0468 | 0 | 0 | 0 | 0 | 0 | 0 | 0 | 0 | 0.6 | 1 | 1 | DEER:HVAC_Eff_AC | I | 1 | SCE | airAC | SCERSDZ03airAC | Add ADEC and CO2 sensor to AC only unit | SCERSDZ03airACZ030Add ADEC and CO2 sensor to AC only unit | Add ADEC and CO2 sensor to AC only unit
|  | SCE - Add ADEC and CO2 sensor to AC only unit | REA | RSD | ANY | Z04 | Cap-Tons | 0 | 0 | 0 | 5 | 0 | 97.6187 | 64.4281 | 162.0468 | 0 | 0 | 0 | 0 | 0 | 0 | 0 | 0 | 0.6 | 1 | 1 | DEER:HVAC_Eff_AC | I | 1 | SCE | airAC | SCERSDZ04airAC | Add ADEC and CO2 sensor to AC only unit | SCERSDZ04airACZ040Add ADEC and CO2 sensor to AC only unit | Add ADEC and CO2 sensor to AC only unit
|  | SCE - Add ADEC and CO2 sensor to AC only unit | REA | RSD | ANY | Z05 | Cap-Tons | 0.00278 | -21.9194 | 0 | 5 | 0 | 97.6187 | 64.4281 | 162.0468 | 0 | 0 | 0 | 0 | 0 | 0 | 0 | 0 | 0.6 | 1 | 1 | DEER:HVAC_Eff_AC | I | 1 | SCE | airAC | SCERSDZ05airAC | Add ADEC and CO2 sensor to AC only unit | SCERSDZ05airACZ050.00278Add ADEC and CO2 sensor to AC only unit | Add ADEC and CO2 sensor to AC only unit
|  | SCE - Add ADEC and CO2 sensor to AC only unit | REA | RSD | ANY | Z06 | Cap-Tons | 0.075057 | -21.8329 | 0 | 5 | 0 | 97.6187 | 64.4281 | 162.0468 | 0 | 0 | 0 | 0 | 0 | 0 | 0 | 0 | 0.6 | 1 | 1 | DEER:HVAC_Eff_AC | I | 1 | SCE | airAC | SCERSDZ06airAC | Add ADEC and CO2 sensor to AC only unit | SCERSDZ06airACZ060.075057Add ADEC and CO2 sensor to AC only unit | Add ADEC and CO2 sensor to AC only unit
|  | SCE - Add ADEC and CO2 sensor to AC only unit | REA | RSD | ANY | Z07 | Cap-Tons | 0 | 0 | 0 | 5 | 0 | 97.6187 | 64.4281 | 162.0468 | 0 | 0 | 0 | 0 | 0 | 0 | 0 | 0 | 0.6 | 1 | 1 | DEER:HVAC_Eff_AC | I | 1 | SCE | airAC | SCERSDZ07airAC | Add ADEC and CO2 sensor to AC only unit | SCERSDZ07airACZ070Add ADEC and CO2 sensor to AC only unit | Add ADEC and CO2 sensor to AC only unit
|  | SCE - Add ADEC and CO2 sensor to AC only unit | REA | RSD | ANY | Z08 | Cap-Tons | 0.067877 | 3.2859 | 0 | 5 | 0 | 97.6187 | 64.4281 | 162.0468 | 0 | 0 | 0 | 0 | 0 | 0 | 0 | 0 | 0.6 | 1 | 1 | DEER:HVAC_Eff_AC | I | 1 | SCE | airAC | SCERSDZ08airAC | Add ADEC and CO2 sensor to AC only unit | SCERSDZ08airACZ080.067877Add ADEC and CO2 sensor to AC only unit | Add ADEC and CO2 sensor to AC only unit
|  | SCE - Add ADEC and CO2 sensor to AC only unit | REA | RSD | ANY | Z09 | Cap-Tons | 0.12336 | 31.4552 | 0 | 5 | 0 | 97.6187 | 64.4281 | 162.0468 | 0 | 0 | 0 | 0 | 0 | 0 | 0 | 0 | 0.6 | 1 | 1 | DEER:HVAC_Eff_AC | I | 1 | SCE | airAC | SCERSDZ09airAC | Add ADEC and CO2 sensor to AC only unit | SCERSDZ09airACZ090.123357Add ADEC and CO2 sensor to AC only unit | Add ADEC and CO2 sensor to AC only unit
|  | SCE - Add ADEC and CO2 sensor to AC only unit | REA | RSD | ANY | Z10 | Cap-Tons | 0.13493 | 59.9061 | 0 | 5 | 0 | 97.6187 | 64.4281 | 162.0468 | 0 | 0 | 0 | 0 | 0 | 0 | 0 | 0 | 0.6 | 1 | 1 | DEER:HVAC_Eff_AC | I | 1 | SCE | airAC | SCERSDZ10airAC | Add ADEC and CO2 sensor to AC only unit | SCERSDZ10airACZ100.134926Add ADEC and CO2 sensor to AC only unit | Add ADEC and CO2 sensor to AC only unit
|  | SCE - Add ADEC and CO2 sensor to AC only unit | REA | RSD | ANY | Z11 | Cap-Tons | 0 | 0 | 0 | 5 | 0 | 97.6187 | 64.4281 | 162.0468 | 0 | 0 | 0 | 0 | 0 | 0 | 0 | 0 | 0.6 | 1 | 1 | DEER:HVAC_Eff_AC | I | 1 | SCE | airAC | SCERSDZ11airAC | Add ADEC and CO2 sensor to AC only unit | SCERSDZ11airACZ110Add ADEC and CO2 sensor to AC only unit | Add ADEC and CO2 sensor to AC only unit
|  | SCE - Add ADEC and CO2 sensor to AC only unit | REA | RSD | ANY | Z12 | Cap-Tons | 0 | 0 | 0 | 5 | 0 | 97.6187 | 64.4281 | 162.0468 | 0 | 0 | 0 | 0 | 0 | 0 | 0 | 0 | 0.6 | 1 | 1 | DEER:HVAC_Eff_AC | I | 1 | SCE | airAC | SCERSDZ12airAC | Add ADEC and CO2 sensor to AC only unit | SCERSDZ12airACZ120Add ADEC and CO2 sensor to AC only unit | Add ADEC and CO2 sensor to AC only unit
|  | SCE - Add ADEC and CO2 sensor to AC only unit | REA | RSD | ANY | Z13 | Cap-Tons | 0.084961 | 67.8341 | 0 | 5 | 0 | 97.6187 | 64.4281 | 162.0468 | 0 | 0 | 0 | 0 | 0 | 0 | 0 | 0 | 0.6 | 1 | 1 | DEER:HVAC_Eff_AC | I | 1 | SCE | airAC | SCERSDZ13airAC | Add ADEC and CO2 sensor to AC only unit | SCERSDZ13airACZ130.084961Add ADEC and CO2 sensor to AC only unit | Add ADEC and CO2 sensor to AC only unit
|  | SCE - Add ADEC and CO2 sensor to AC only unit | REA | RSD | ANY | Z14 | Cap-Tons | 0.16102 | 107.5263 | 0 | 5 | 0 | 97.6187 | 64.4281 | 162.0468 | 0 | 0 | 0 | 0 | 0 | 0 | 0 | 0 | 0.6 | 1 | 1 | DEER:HVAC_Eff_AC | I | 1 | SCE | airAC | SCERSDZ14airAC | Add ADEC and CO2 sensor to AC only unit | SCERSDZ14airACZ140.161019Add ADEC and CO2 sensor to AC only unit | Add ADEC and CO2 sensor to AC only unit
|  | SCE - Add ADEC and CO2 sensor to AC only unit | REA | RSD | ANY | Z15 | Cap-Tons | 0.094223 | 113.3148 | 0 | 5 | 0 | 97.6187 | 64.4281 | 162.0468 | 0 | 0 | 0 | 0 | 0 | 0 | 0 | 0 | 0.6 | 1 | 1 | DEER:HVAC_Eff_AC | I | 1 | SCE | airAC | SCERSDZ15airAC | Add ADEC and CO2 sensor to AC only unit | SCERSDZ15airACZ150.094223Add ADEC and CO2 sensor to AC only unit | Add ADEC and CO2 sensor to AC only unit
|  | SCE - Add ADEC and CO2 sensor to AC only unit | REA | RSD | ANY | Z16 | Cap-Tons | 0.000294 | -11.5977 | 0 | 5 | 0 | 97.6187 | 64.4281 | 162.0468 | 0 | 0 | 0 | 0 | 0 | 0 | 0 | 0 | 0.6 | 1 | 1 | DEER:HVAC_Eff_AC | I | 1 | SCE | airAC | SCERSDZ16airAC | Add ADEC and CO2 sensor to AC only unit | SCERSDZ16airACZ160.000294Add ADEC and CO2 sensor to AC only unit | Add ADEC and CO2 sensor to AC only unit
|  | SCE - Add ADEC and CO2 sensor to AC only unit | REA | Rt3 | ANY | Z01 | Cap-Tons | 0 | 0 | 0 | 5 | 0 | 97.6187 | 64.4281 | 162.0468 | 0 | 0 | 0 | 0 | 0 | 0 | 0 | 0 | 0.6 | 1 | 1 | DEER:HVAC_Eff_AC | I | 1 | SCE | airAC | SCERt3Z01airAC | Add ADEC and CO2 sensor to AC only unit | SCERt3Z01airACZ010Add ADEC and CO2 sensor to AC only unit | Add ADEC and CO2 sensor to AC only unit
|  | SCE - Add ADEC and CO2 sensor to AC only unit | REA | Rt3 | ANY | Z02 | Cap-Tons | 0 | 0 | 0 | 5 | 0 | 97.6187 | 64.4281 | 162.0468 | 0 | 0 | 0 | 0 | 0 | 0 | 0 | 0 | 0.6 | 1 | 1 | DEER:HVAC_Eff_AC | I | 1 | SCE | airAC | SCERt3Z02airAC | Add ADEC and CO2 sensor to AC only unit | SCERt3Z02airACZ020Add ADEC and CO2 sensor to AC only unit | Add ADEC and CO2 sensor to AC only unit
|  | SCE - Add ADEC and CO2 sensor to AC only unit | REA | Rt3 | ANY | Z03 | Cap-Tons | 0 | 0 | 0 | 5 | 0 | 97.6187 | 64.4281 | 162.0468 | 0 | 0 | 0 | 0 | 0 | 0 | 0 | 0 | 0.6 | 1 | 1 | DEER:HVAC_Eff_AC | I | 1 | SCE | airAC | SCERt3Z03airAC | Add ADEC and CO2 sensor to AC only unit | SCERt3Z03airACZ030Add ADEC and CO2 sensor to AC only unit | Add ADEC and CO2 sensor to AC only unit
|  | SCE - Add ADEC and CO2 sensor to AC only unit | REA | Rt3 | ANY | Z04 | Cap-Tons | 0 | 0 | 0 | 5 | 0 | 97.6187 | 64.4281 | 162.0468 | 0 | 0 | 0 | 0 | 0 | 0 | 0 | 0 | 0.6 | 1 | 1 | DEER:HVAC_Eff_AC | I | 1 | SCE | airAC | SCERt3Z04airAC | Add ADEC and CO2 sensor to AC only unit | SCERt3Z04airACZ040Add ADEC and CO2 sensor to AC only unit | Add ADEC and CO2 sensor to AC only unit
|  | SCE - Add ADEC and CO2 sensor to AC only unit | REA | Rt3 | ANY | Z05 | Cap-Tons | -0.01629 | -96.3813 | 0 | 5 | 0 | 97.6187 | 64.4281 | 162.0468 | 0 | 0 | 0 | 0 | 0 | 0 | 0 | 0 | 0.6 | 1 | 1 | DEER:HVAC_Eff_AC | I | 1 | SCE | airAC | SCERt3Z05airAC | Add ADEC and CO2 sensor to AC only unit | SCERt3Z05airACZ05-0.01629Add ADEC and CO2 sensor to AC only unit | Add ADEC and CO2 sensor to AC only unit
|  | SCE - Add ADEC and CO2 sensor to AC only unit | REA | Rt3 | ANY | Z06 | Cap-Tons | 0.040878 | -27.5649 | 0 | 5 | 0 | 97.6187 | 64.4281 | 162.0468 | 0 | 0 | 0 | 0 | 0 | 0 | 0 | 0 | 0.6 | 1 | 1 | DEER:HVAC_Eff_AC | I | 1 | SCE | airAC | SCERt3Z06airAC | Add ADEC and CO2 sensor to AC only unit | SCERt3Z06airACZ060.040878Add ADEC and CO2 sensor to AC only unit | Add ADEC and CO2 sensor to AC only unit
|  | SCE - Add ADEC and CO2 sensor to AC only unit | REA | Rt3 | ANY | Z07 | Cap-Tons | 0 | 0 | 0 | 5 | 0 | 97.6187 | 64.4281 | 162.0468 | 0 | 0 | 0 | 0 | 0 | 0 | 0 | 0 | 0.6 | 1 | 1 | DEER:HVAC_Eff_AC | I | 1 | SCE | airAC | SCERt3Z07airAC | Add ADEC and CO2 sensor to AC only unit | SCERt3Z07airACZ070Add ADEC and CO2 sensor to AC only unit | Add ADEC and CO2 sensor to AC only unit
|  | SCE - Add ADEC and CO2 sensor to AC only unit | REA | Rt3 | ANY | Z08 | Cap-Tons | 0.050057 | -4.7939 | 0 | 5 | 0 | 97.6187 | 64.4281 | 162.0468 | 0 | 0 | 0 | 0 | 0 | 0 | 0 | 0 | 0.6 | 1 | 1 | DEER:HVAC_Eff_AC | I | 1 | SCE | airAC | SCERt3Z08airAC | Add ADEC and CO2 sensor to AC only unit | SCERt3Z08airACZ080.050057Add ADEC and CO2 sensor to AC only unit | Add ADEC and CO2 sensor to AC only unit
|  | SCE - Add ADEC and CO2 sensor to AC only unit | REA | Rt3 | ANY | Z09 | Cap-Tons | 0.096636 | 38.8805 | 0 | 5 | 0 | 97.6187 | 64.4281 | 162.0468 | 0 | 0 | 0 | 0 | 0 | 0 | 0 | 0 | 0.6 | 1 | 1 | DEER:HVAC_Eff_AC | I | 1 | SCE | airAC | SCERt3Z09airAC | Add ADEC and CO2 sensor to AC only unit | SCERt3Z09airACZ090.096636Add ADEC and CO2 sensor to AC only unit | Add ADEC and CO2 sensor to AC only unit
|  | SCE - Add ADEC and CO2 sensor to AC only unit | REA | Rt3 | ANY | Z10 | Cap-Tons | 0.095436 | 51.3614 | 0 | 5 | 0 | 97.6187 | 64.4281 | 162.0468 | 0 | 0 | 0 | 0 | 0 | 0 | 0 | 0 | 0.6 | 1 | 1 | DEER:HVAC_Eff_AC | I | 1 | SCE | airAC | SCERt3Z10airAC | Add ADEC and CO2 sensor to AC only unit | SCERt3Z10airACZ100.095436Add ADEC and CO2 sensor to AC only unit | Add ADEC and CO2 sensor to AC only unit
|  | SCE - Add ADEC and CO2 sensor to AC only unit | REA | Rt3 | ANY | Z11 | Cap-Tons | 0 | 0 | 0 | 5 | 0 | 97.6187 | 64.4281 | 162.0468 | 0 | 0 | 0 | 0 | 0 | 0 | 0 | 0 | 0.6 | 1 | 1 | DEER:HVAC_Eff_AC | I | 1 | SCE | airAC | SCERt3Z11airAC | Add ADEC and CO2 sensor to AC only unit | SCERt3Z11airACZ110Add ADEC and CO2 sensor to AC only unit | Add ADEC and CO2 sensor to AC only unit
|  | SCE - Add ADEC and CO2 sensor to AC only unit | REA | Rt3 | ANY | Z12 | Cap-Tons | 0 | 0 | 0 | 5 | 0 | 97.6187 | 64.4281 | 162.0468 | 0 | 0 | 0 | 0 | 0 | 0 | 0 | 0 | 0.6 | 1 | 1 | DEER:HVAC_Eff_AC | I | 1 | SCE | airAC | SCERt3Z12airAC | Add ADEC and CO2 sensor to AC only unit | SCERt3Z12airACZ120Add ADEC and CO2 sensor to AC only unit | Add ADEC and CO2 sensor to AC only unit
|  | SCE - Add ADEC and CO2 sensor to AC only unit | REA | Rt3 | ANY | Z13 | Cap-Tons | 0.077065 | 101.9699 | 0 | 5 | 0 | 97.6187 | 64.4281 | 162.0468 | 0 | 0 | 0 | 0 | 0 | 0 | 0 | 0 | 0.6 | 1 | 1 | DEER:HVAC_Eff_AC | I | 1 | SCE | airAC | SCERt3Z13airAC | Add ADEC and CO2 sensor to AC only unit | SCERt3Z13airACZ130.077065Add ADEC and CO2 sensor to AC only unit | Add ADEC and CO2 sensor to AC only unit
|  | SCE - Add ADEC and CO2 sensor to AC only unit | REA | Rt3 | ANY | Z14 | Cap-Tons | 0.14201 | 110.4089 | 0 | 5 | 0 | 97.6187 | 64.4281 | 162.0468 | 0 | 0 | 0 | 0 | 0 | 0 | 0 | 0 | 0.6 | 1 | 1 | DEER:HVAC_Eff_AC | I | 1 | SCE | airAC | SCERt3Z14airAC | Add ADEC and CO2 sensor to AC only unit | SCERt3Z14airACZ140.142011Add ADEC and CO2 sensor to AC only unit | Add ADEC and CO2 sensor to AC only unit
|  | SCE - Add ADEC and CO2 sensor to AC only unit | REA | Rt3 | ANY | Z15 | Cap-Tons | 0.14759 | 234.2177 | 0 | 5 | 0 | 97.6187 | 64.4281 | 162.0468 | 0 | 0 | 0 | 0 | 0 | 0 | 0 | 0 | 0.6 | 1 | 1 | DEER:HVAC_Eff_AC | I | 1 | SCE | airAC | SCERt3Z15airAC | Add ADEC and CO2 sensor to AC only unit | SCERt3Z15airACZ150.147591Add ADEC and CO2 sensor to AC only unit | Add ADEC and CO2 sensor to AC only unit
|  | SCE - Add ADEC and CO2 sensor to AC only unit | REA | Rt3 | ANY | Z16 | Cap-Tons | 0.005912 | -4.8176 | 0 | 5 | 0 | 97.6187 | 64.4281 | 162.0468 | 0 | 0 | 0 | 0 | 0 | 0 | 0 | 0 | 0.6 | 1 | 1 | DEER:HVAC_Eff_AC | I | 1 | SCE | airAC | SCERt3Z16airAC | Add ADEC and CO2 sensor to AC only unit | SCERt3Z16airACZ160.005912Add ADEC and CO2 sensor to AC only unit | Add ADEC and CO2 sensor to AC only unit
|  | SCE - Add ADEC and CO2 sensor to AC only unit | REA | RtL | ANY | Z01 | Cap-Tons | 0 | 0 | 0 | 5 | 0 | 97.6187 | 64.4281 | 162.0468 | 0 | 0 | 0 | 0 | 0 | 0 | 0 | 0 | 0.6 | 1 | 1 | DEER:HVAC_Eff_AC | I | 1 | SCE | airAC | SCERtLZ01airAC | Add ADEC and CO2 sensor to AC only unit | SCERtLZ01airACZ010Add ADEC and CO2 sensor to AC only unit | Add ADEC and CO2 sensor to AC only unit
|  | SCE - Add ADEC and CO2 sensor to AC only unit | REA | RtL | ANY | Z02 | Cap-Tons | 0 | 0 | 0 | 5 | 0 | 97.6187 | 64.4281 | 162.0468 | 0 | 0 | 0 | 0 | 0 | 0 | 0 | 0 | 0.6 | 1 | 1 | DEER:HVAC_Eff_AC | I | 1 | SCE | airAC | SCERtLZ02airAC | Add ADEC and CO2 sensor to AC only unit | SCERtLZ02airACZ020Add ADEC and CO2 sensor to AC only unit | Add ADEC and CO2 sensor to AC only unit
|  | SCE - Add ADEC and CO2 sensor to AC only unit | REA | RtL | ANY | Z03 | Cap-Tons | 0 | 0 | 0 | 5 | 0 | 97.6187 | 64.4281 | 162.0468 | 0 | 0 | 0 | 0 | 0 | 0 | 0 | 0 | 0.6 | 1 | 1 | DEER:HVAC_Eff_AC | I | 1 | SCE | airAC | SCERtLZ03airAC | Add ADEC and CO2 sensor to AC only unit | SCERtLZ03airACZ030Add ADEC and CO2 sensor to AC only unit | Add ADEC and CO2 sensor to AC only unit
|  | SCE - Add ADEC and CO2 sensor to AC only unit | REA | RtL | ANY | Z04 | Cap-Tons | 0 | 0 | 0 | 5 | 0 | 97.6187 | 64.4281 | 162.0468 | 0 | 0 | 0 | 0 | 0 | 0 | 0 | 0 | 0.6 | 1 | 1 | DEER:HVAC_Eff_AC | I | 1 | SCE | airAC | SCERtLZ04airAC | Add ADEC and CO2 sensor to AC only unit | SCERtLZ04airACZ040Add ADEC and CO2 sensor to AC only unit | Add ADEC and CO2 sensor to AC only unit
|  | SCE - Add ADEC and CO2 sensor to AC only unit | REA | RtL | ANY | Z05 | Cap-Tons | 0.003438 | -31.0117 | 0 | 5 | 0 | 97.6187 | 64.4281 | 162.0468 | 0 | 0 | 0 | 0 | 0 | 0 | 0 | 0 | 0.6 | 1 | 1 | DEER:HVAC_Eff_AC | I | 1 | SCE | airAC | SCERtLZ05airAC | Add ADEC and CO2 sensor to AC only unit | SCERtLZ05airACZ050.003438Add ADEC and CO2 sensor to AC only unit | Add ADEC and CO2 sensor to AC only unit
|  | SCE - Add ADEC and CO2 sensor to AC only unit | REA | RtL | ANY | Z06 | Cap-Tons | 0.090072 | 4.0341 | 0 | 5 | 0 | 97.6187 | 64.4281 | 162.0468 | 0 | 0 | 0 | 0 | 0 | 0 | 0 | 0 | 0.6 | 1 | 1 | DEER:HVAC_Eff_AC | I | 1 | SCE | airAC | SCERtLZ06airAC | Add ADEC and CO2 sensor to AC only unit | SCERtLZ06airACZ060.090072Add ADEC and CO2 sensor to AC only unit | Add ADEC and CO2 sensor to AC only unit
|  | SCE - Add ADEC and CO2 sensor to AC only unit | REA | RtL | ANY | Z07 | Cap-Tons | 0 | 0 | 0 | 5 | 0 | 97.6187 | 64.4281 | 162.0468 | 0 | 0 | 0 | 0 | 0 | 0 | 0 | 0 | 0.6 | 1 | 1 | DEER:HVAC_Eff_AC | I | 1 | SCE | airAC | SCERtLZ07airAC | Add ADEC and CO2 sensor to AC only unit | SCERtLZ07airACZ070Add ADEC and CO2 sensor to AC only unit | Add ADEC and CO2 sensor to AC only unit
|  | SCE - Add ADEC and CO2 sensor to AC only unit | REA | RtL | ANY | Z08 | Cap-Tons | 0.095515 | 31.2037 | 0 | 5 | 0 | 97.6187 | 64.4281 | 162.0468 | 0 | 0 | 0 | 0 | 0 | 0 | 0 | 0 | 0.6 | 1 | 1 | DEER:HVAC_Eff_AC | I | 1 | SCE | airAC | SCERtLZ08airAC | Add ADEC and CO2 sensor to AC only unit | SCERtLZ08airACZ080.095515Add ADEC and CO2 sensor to AC only unit | Add ADEC and CO2 sensor to AC only unit
|  | SCE - Add ADEC and CO2 sensor to AC only unit | REA | RtL | ANY | Z09 | Cap-Tons | 0.16182 | 59.4913 | 0 | 5 | 0 | 97.6187 | 64.4281 | 162.0468 | 0 | 0 | 0 | 0 | 0 | 0 | 0 | 0 | 0.6 | 1 | 1 | DEER:HVAC_Eff_AC | I | 1 | SCE | airAC | SCERtLZ09airAC | Add ADEC and CO2 sensor to AC only unit | SCERtLZ09airACZ090.161824Add ADEC and CO2 sensor to AC only unit | Add ADEC and CO2 sensor to AC only unit
|  | SCE - Add ADEC and CO2 sensor to AC only unit | REA | RtL | ANY | Z10 | Cap-Tons | 0.15681 | 84.0158 | 0 | 5 | 0 | 97.6187 | 64.4281 | 162.0468 | 0 | 0 | 0 | 0 | 0 | 0 | 0 | 0 | 0.6 | 1 | 1 | DEER:HVAC_Eff_AC | I | 1 | SCE | airAC | SCERtLZ10airAC | Add ADEC and CO2 sensor to AC only unit | SCERtLZ10airACZ100.156811Add ADEC and CO2 sensor to AC only unit | Add ADEC and CO2 sensor to AC only unit
|  | SCE - Add ADEC and CO2 sensor to AC only unit | REA | RtL | ANY | Z11 | Cap-Tons | 0 | 0 | 0 | 5 | 0 | 97.6187 | 64.4281 | 162.0468 | 0 | 0 | 0 | 0 | 0 | 0 | 0 | 0 | 0.6 | 1 | 1 | DEER:HVAC_Eff_AC | I | 1 | SCE | airAC | SCERtLZ11airAC | Add ADEC and CO2 sensor to AC only unit | SCERtLZ11airACZ110Add ADEC and CO2 sensor to AC only unit | Add ADEC and CO2 sensor to AC only unit
|  | SCE - Add ADEC and CO2 sensor to AC only unit | REA | RtL | ANY | Z12 | Cap-Tons | 0 | 0 | 0 | 5 | 0 | 97.6187 | 64.4281 | 162.0468 | 0 | 0 | 0 | 0 | 0 | 0 | 0 | 0 | 0.6 | 1 | 1 | DEER:HVAC_Eff_AC | I | 1 | SCE | airAC | SCERtLZ12airAC | Add ADEC and CO2 sensor to AC only unit | SCERtLZ12airACZ120Add ADEC and CO2 sensor to AC only unit | Add ADEC and CO2 sensor to AC only unit
|  | SCE - Add ADEC and CO2 sensor to AC only unit | REA | RtL | ANY | Z13 | Cap-Tons | 0.12637 | 112.6184 | 0 | 5 | 0 | 97.6187 | 64.4281 | 162.0468 | 0 | 0 | 0 | 0 | 0 | 0 | 0 | 0 | 0.6 | 1 | 1 | DEER:HVAC_Eff_AC | I | 1 | SCE | airAC | SCERtLZ13airAC | Add ADEC and CO2 sensor to AC only unit | SCERtLZ13airACZ130.126369Add ADEC and CO2 sensor to AC only unit | Add ADEC and CO2 sensor to AC only unit
|  | SCE - Add ADEC and CO2 sensor to AC only unit | REA | RtL | ANY | Z14 | Cap-Tons | 0.18083 | 128.5016 | 0 | 5 | 0 | 97.6187 | 64.4281 | 162.0468 | 0 | 0 | 0 | 0 | 0 | 0 | 0 | 0 | 0.6 | 1 | 1 | DEER:HVAC_Eff_AC | I | 1 | SCE | airAC | SCERtLZ14airAC | Add ADEC and CO2 sensor to AC only unit | SCERtLZ14airACZ140.180831Add ADEC and CO2 sensor to AC only unit | Add ADEC and CO2 sensor to AC only unit
|  | SCE - Add ADEC and CO2 sensor to AC only unit | REA | RtL | ANY | Z15 | Cap-Tons | 0.20877 | 247.0432 | 0 | 5 | 0 | 97.6187 | 64.4281 | 162.0468 | 0 | 0 | 0 | 0 | 0 | 0 | 0 | 0 | 0.6 | 1 | 1 | DEER:HVAC_Eff_AC | I | 1 | SCE | airAC | SCERtLZ15airAC | Add ADEC and CO2 sensor to AC only unit | SCERtLZ15airACZ150.208775Add ADEC and CO2 sensor to AC only unit | Add ADEC and CO2 sensor to AC only unit
|  | SCE - Add ADEC and CO2 sensor to AC only unit | REA | RtL | ANY | Z16 | Cap-Tons | 0.033513 | 6.7034 | 0 | 5 | 0 | 97.6187 | 64.4281 | 162.0468 | 0 | 0 | 0 | 0 | 0 | 0 | 0 | 0 | 0.6 | 1 | 1 | DEER:HVAC_Eff_AC | I | 1 | SCE | airAC | SCERtLZ16airAC | Add ADEC and CO2 sensor to AC only unit | SCERtLZ16airACZ160.033513Add ADEC and CO2 sensor to AC only unit | Add ADEC and CO2 sensor to AC only unit
|  | SCE - Add ADEC and CO2 sensor to AC only unit | REA | RtS | ANY | Z01 | Cap-Tons | 0 | 0 | 0 | 5 | 0 | 97.6187 | 64.4281 | 162.0468 | 0 | 0 | 0 | 0 | 0 | 0 | 0 | 0 | 0.6 | 1 | 1 | DEER:HVAC_Eff_AC | I | 1 | SCE | airAC | SCERtSZ01airAC | Add ADEC and CO2 sensor to AC only unit | SCERtSZ01airACZ010Add ADEC and CO2 sensor to AC only unit | Add ADEC and CO2 sensor to AC only unit
|  | SCE - Add ADEC and CO2 sensor to AC only unit | REA | RtS | ANY | Z02 | Cap-Tons | 0 | 0 | 0 | 5 | 0 | 97.6187 | 64.4281 | 162.0468 | 0 | 0 | 0 | 0 | 0 | 0 | 0 | 0 | 0.6 | 1 | 1 | DEER:HVAC_Eff_AC | I | 1 | SCE | airAC | SCERtSZ02airAC | Add ADEC and CO2 sensor to AC only unit | SCERtSZ02airACZ020Add ADEC and CO2 sensor to AC only unit | Add ADEC and CO2 sensor to AC only unit
|  | SCE - Add ADEC and CO2 sensor to AC only unit | REA | RtS | ANY | Z03 | Cap-Tons | 0 | 0 | 0 | 5 | 0 | 97.6187 | 64.4281 | 162.0468 | 0 | 0 | 0 | 0 | 0 | 0 | 0 | 0 | 0.6 | 1 | 1 | DEER:HVAC_Eff_AC | I | 1 | SCE | airAC | SCERtSZ03airAC | Add ADEC and CO2 sensor to AC only unit | SCERtSZ03airACZ030Add ADEC and CO2 sensor to AC only unit | Add ADEC and CO2 sensor to AC only unit
|  | SCE - Add ADEC and CO2 sensor to AC only unit | REA | RtS | ANY | Z04 | Cap-Tons | 0 | 0 | 0 | 5 | 0 | 97.6187 | 64.4281 | 162.0468 | 0 | 0 | 0 | 0 | 0 | 0 | 0 | 0 | 0.6 | 1 | 1 | DEER:HVAC_Eff_AC | I | 1 | SCE | airAC | SCERtSZ04airAC | Add ADEC and CO2 sensor to AC only unit | SCERtSZ04airACZ040Add ADEC and CO2 sensor to AC only unit | Add ADEC and CO2 sensor to AC only unit
|  | SCE - Add ADEC and CO2 sensor to AC only unit | REA | RtS | ANY | Z05 | Cap-Tons | -0.00246 | -19.7499 | 0 | 5 | 0 | 97.6187 | 64.4281 | 162.0468 | 0 | 0 | 0 | 0 | 0 | 0 | 0 | 0 | 0.6 | 1 | 1 | DEER:HVAC_Eff_AC | I | 1 | SCE | airAC | SCERtSZ05airAC | Add ADEC and CO2 sensor to AC only unit | SCERtSZ05airACZ05-0.00246Add ADEC and CO2 sensor to AC only unit | Add ADEC and CO2 sensor to AC only unit
|  | SCE - Add ADEC and CO2 sensor to AC only unit | REA | RtS | ANY | Z06 | Cap-Tons | 0.056034 | 2.6121 | 0 | 5 | 0 | 97.6187 | 64.4281 | 162.0468 | 0 | 0 | 0 | 0 | 0 | 0 | 0 | 0 | 0.6 | 1 | 1 | DEER:HVAC_Eff_AC | I | 1 | SCE | airAC | SCERtSZ06airAC | Add ADEC and CO2 sensor to AC only unit | SCERtSZ06airACZ060.056034Add ADEC and CO2 sensor to AC only unit | Add ADEC and CO2 sensor to AC only unit
|  | SCE - Add ADEC and CO2 sensor to AC only unit | REA | RtS | ANY | Z07 | Cap-Tons | 0 | 0 | 0 | 5 | 0 | 97.6187 | 64.4281 | 162.0468 | 0 | 0 | 0 | 0 | 0 | 0 | 0 | 0 | 0.6 | 1 | 1 | DEER:HVAC_Eff_AC | I | 1 | SCE | airAC | SCERtSZ07airAC | Add ADEC and CO2 sensor to AC only unit | SCERtSZ07airACZ070Add ADEC and CO2 sensor to AC only unit | Add ADEC and CO2 sensor to AC only unit
|  | SCE - Add ADEC and CO2 sensor to AC only unit | REA | RtS | ANY | Z08 | Cap-Tons | 0.048179 | 21.4348 | 0 | 5 | 0 | 97.6187 | 64.4281 | 162.0468 | 0 | 0 | 0 | 0 | 0 | 0 | 0 | 0 | 0.6 | 1 | 1 | DEER:HVAC_Eff_AC | I | 1 | SCE | airAC | SCERtSZ08airAC | Add ADEC and CO2 sensor to AC only unit | SCERtSZ08airACZ080.048179Add ADEC and CO2 sensor to AC only unit | Add ADEC and CO2 sensor to AC only unit
|  | SCE - Add ADEC and CO2 sensor to AC only unit | REA | RtS | ANY | Z09 | Cap-Tons | 0.12675 | 55.525 | 0 | 5 | 0 | 97.6187 | 64.4281 | 162.0468 | 0 | 0 | 0 | 0 | 0 | 0 | 0 | 0 | 0.6 | 1 | 1 | DEER:HVAC_Eff_AC | I | 1 | SCE | airAC | SCERtSZ09airAC | Add ADEC and CO2 sensor to AC only unit | SCERtSZ09airACZ090.126749Add ADEC and CO2 sensor to AC only unit | Add ADEC and CO2 sensor to AC only unit
|  | SCE - Add ADEC and CO2 sensor to AC only unit | REA | RtS | ANY | Z10 | Cap-Tons | 0.076294 | 50.3487 | 0 | 5 | 0 | 97.6187 | 64.4281 | 162.0468 | 0 | 0 | 0 | 0 | 0 | 0 | 0 | 0 | 0.6 | 1 | 1 | DEER:HVAC_Eff_AC | I | 1 | SCE | airAC | SCERtSZ10airAC | Add ADEC and CO2 sensor to AC only unit | SCERtSZ10airACZ100.076294Add ADEC and CO2 sensor to AC only unit | Add ADEC and CO2 sensor to AC only unit
|  | SCE - Add ADEC and CO2 sensor to AC only unit | REA | RtS | ANY | Z11 | Cap-Tons | 0 | 0 | 0 | 5 | 0 | 97.6187 | 64.4281 | 162.0468 | 0 | 0 | 0 | 0 | 0 | 0 | 0 | 0 | 0.6 | 1 | 1 | DEER:HVAC_Eff_AC | I | 1 | SCE | airAC | SCERtSZ11airAC | Add ADEC and CO2 sensor to AC only unit | SCERtSZ11airACZ110Add ADEC and CO2 sensor to AC only unit | Add ADEC and CO2 sensor to AC only unit
|  | SCE - Add ADEC and CO2 sensor to AC only unit | REA | RtS | ANY | Z12 | Cap-Tons | 0 | 0 | 0 | 5 | 0 | 97.6187 | 64.4281 | 162.0468 | 0 | 0 | 0 | 0 | 0 | 0 | 0 | 0 | 0.6 | 1 | 1 | DEER:HVAC_Eff_AC | I | 1 | SCE | airAC | SCERtSZ12airAC | Add ADEC and CO2 sensor to AC only unit | SCERtSZ12airACZ120Add ADEC and CO2 sensor to AC only unit | Add ADEC and CO2 sensor to AC only unit
|  | SCE - Add ADEC and CO2 sensor to AC only unit | REA | RtS | ANY | Z13 | Cap-Tons | 0.062571 | 66.5997 | 0 | 5 | 0 | 97.6187 | 64.4281 | 162.0468 | 0 | 0 | 0 | 0 | 0 | 0 | 0 | 0 | 0.6 | 1 | 1 | DEER:HVAC_Eff_AC | I | 1 | SCE | airAC | SCERtSZ13airAC | Add ADEC and CO2 sensor to AC only unit | SCERtSZ13airACZ130.062571Add ADEC and CO2 sensor to AC only unit | Add ADEC and CO2 sensor to AC only unit
|  | SCE - Add ADEC and CO2 sensor to AC only unit | REA | RtS | ANY | Z14 | Cap-Tons | 0.11091 | 83.1382 | 0 | 5 | 0 | 97.6187 | 64.4281 | 162.0468 | 0 | 0 | 0 | 0 | 0 | 0 | 0 | 0 | 0.6 | 1 | 1 | DEER:HVAC_Eff_AC | I | 1 | SCE | airAC | SCERtSZ14airAC | Add ADEC and CO2 sensor to AC only unit | SCERtSZ14airACZ140.110905Add ADEC and CO2 sensor to AC only unit | Add ADEC and CO2 sensor to AC only unit
|  | SCE - Add ADEC and CO2 sensor to AC only unit | REA | RtS | ANY | Z15 | Cap-Tons | 0.10134 | 141.7934 | 0 | 5 | 0 | 97.6187 | 64.4281 | 162.0468 | 0 | 0 | 0 | 0 | 0 | 0 | 0 | 0 | 0.6 | 1 | 1 | DEER:HVAC_Eff_AC | I | 1 | SCE | airAC | SCERtSZ15airAC | Add ADEC and CO2 sensor to AC only unit | SCERtSZ15airACZ150.101338Add ADEC and CO2 sensor to AC only unit | Add ADEC and CO2 sensor to AC only unit
|  | SCE - Add ADEC and CO2 sensor to AC only unit | REA | RtS | ANY | Z16 | Cap-Tons | 0.006477 | 3.1262 | 0 | 5 | 0 | 97.6187 | 64.4281 | 162.0468 | 0 | 0 | 0 | 0 | 0 | 0 | 0 | 0 | 0.6 | 1 | 1 | DEER:HVAC_Eff_AC | I | 1 | SCE | airAC | SCERtSZ16airAC | Add ADEC and CO2 sensor to AC only unit | SCERtSZ16airACZ160.006477Add ADEC and CO2 sensor to AC only unit | Add ADEC and CO2 sensor to AC only unit
|  | SCE - Add CO2 sensor to AC only unit with ADEC | REA | Asm | ANY | Z01 | Cap-Tons | 0 | 0 | 0 | 5 | 0 | 32.4769 | 32.214 | 64.6909 | 0 | 0 | 0 | 0 | 0 | 0 | 0 | 0 | 0.6 | 1 | 1 | DEER:HVAC_Eff_AC | I | 1 | SCE | airAC | SCEAsmZ01airAC | Add CO2 sensor to AC only unit with ADEC | SCEAsmZ01airACZ010Add CO2 sensor to AC only unit with ADEC | Add CO2 sensor to AC only unit with ADEC
|  | SCE - Add CO2 sensor to AC only unit with ADEC | REA | Asm | ANY | Z02 | Cap-Tons | 0 | 0 | 0 | 5 | 0 | 32.4769 | 32.214 | 64.6909 | 0 | 0 | 0 | 0 | 0 | 0 | 0 | 0 | 0.6 | 1 | 1 | DEER:HVAC_Eff_AC | I | 1 | SCE | airAC | SCEAsmZ02airAC | Add CO2 sensor to AC only unit with ADEC | SCEAsmZ02airACZ020Add CO2 sensor to AC only unit with ADEC | Add CO2 sensor to AC only unit with ADEC
|  | SCE - Add CO2 sensor to AC only unit with ADEC | REA | Asm | ANY | Z03 | Cap-Tons | 0 | 0 | 0 | 5 | 0 | 32.4769 | 32.214 | 64.6909 | 0 | 0 | 0 | 0 | 0 | 0 | 0 | 0 | 0.6 | 1 | 1 | DEER:HVAC_Eff_AC | I | 1 | SCE | airAC | SCEAsmZ03airAC | Add CO2 sensor to AC only unit with ADEC | SCEAsmZ03airACZ030Add CO2 sensor to AC only unit with ADEC | Add CO2 sensor to AC only unit with ADEC
|  | SCE - Add CO2 sensor to AC only unit with ADEC | REA | Asm | ANY | Z04 | Cap-Tons | 0 | 0 | 0 | 5 | 0 | 32.4769 | 32.214 | 64.6909 | 0 | 0 | 0 | 0 | 0 | 0 | 0 | 0 | 0.6 | 1 | 1 | DEER:HVAC_Eff_AC | I | 1 | SCE | airAC | SCEAsmZ04airAC | Add CO2 sensor to AC only unit with ADEC | SCEAsmZ04airACZ040Add CO2 sensor to AC only unit with ADEC | Add CO2 sensor to AC only unit with ADEC
|  | SCE - Add CO2 sensor to AC only unit with ADEC | REA | Asm | ANY | Z05 | Cap-Tons | 0.011526 | -3.6125 | 0 | 5 | 0 | 32.4769 | 32.214 | 64.6909 | 0 | 0 | 0 | 0 | 0 | 0 | 0 | 0 | 0.6 | 1 | 1 | DEER:HVAC_Eff_AC | I | 1 | SCE | airAC | SCEAsmZ05airAC | Add CO2 sensor to AC only unit with ADEC | SCEAsmZ05airACZ050.011526Add CO2 sensor to AC only unit with ADEC | Add CO2 sensor to AC only unit with ADEC
|  | SCE - Add CO2 sensor to AC only unit with ADEC | REA | Asm | ANY | Z06 | Cap-Tons | 0.041323 | -3.3911 | 0 | 5 | 0 | 32.4769 | 32.214 | 64.6909 | 0 | 0 | 0 | 0 | 0 | 0 | 0 | 0 | 0.6 | 1 | 1 | DEER:HVAC_Eff_AC | I | 1 | SCE | airAC | SCEAsmZ06airAC | Add CO2 sensor to AC only unit with ADEC | SCEAsmZ06airACZ060.041323Add CO2 sensor to AC only unit with ADEC | Add CO2 sensor to AC only unit with ADEC
|  | SCE - Add CO2 sensor to AC only unit with ADEC | REA | Asm | ANY | Z07 | Cap-Tons | 0 | 0 | 0 | 5 | 0 | 32.4769 | 32.214 | 64.6909 | 0 | 0 | 0 | 0 | 0 | 0 | 0 | 0 | 0.6 | 1 | 1 | DEER:HVAC_Eff_AC | I | 1 | SCE | airAC | SCEAsmZ07airAC | Add CO2 sensor to AC only unit with ADEC | SCEAsmZ07airACZ070Add CO2 sensor to AC only unit with ADEC | Add CO2 sensor to AC only unit with ADEC
|  | SCE - Add CO2 sensor to AC only unit with ADEC | REA | Asm | ANY | Z08 | Cap-Tons | 0.061777 | 20.2231 | 0 | 5 | 0 | 32.4769 | 32.214 | 64.6909 | 0 | 0 | 0 | 0 | 0 | 0 | 0 | 0 | 0.6 | 1 | 1 | DEER:HVAC_Eff_AC | I | 1 | SCE | airAC | SCEAsmZ08airAC | Add CO2 sensor to AC only unit with ADEC | SCEAsmZ08airACZ080.061777Add CO2 sensor to AC only unit with ADEC | Add CO2 sensor to AC only unit with ADEC
|  | SCE - Add CO2 sensor to AC only unit with ADEC | REA | Asm | ANY | Z09 | Cap-Tons | 0.085366 | 44.9581 | 0 | 5 | 0 | 32.4769 | 32.214 | 64.6909 | 0 | 0 | 0 | 0 | 0 | 0 | 0 | 0 | 0.6 | 1 | 1 | DEER:HVAC_Eff_AC | I | 1 | SCE | airAC | SCEAsmZ09airAC | Add CO2 sensor to AC only unit with ADEC | SCEAsmZ09airACZ090.085366Add CO2 sensor to AC only unit with ADEC | Add CO2 sensor to AC only unit with ADEC
|  | SCE - Add CO2 sensor to AC only unit with ADEC | REA | Asm | ANY | Z10 | Cap-Tons | 0.095319 | 71.3099 | 0 | 5 | 0 | 32.4769 | 32.214 | 64.6909 | 0 | 0 | 0 | 0 | 0 | 0 | 0 | 0 | 0.6 | 1 | 1 | DEER:HVAC_Eff_AC | I | 1 | SCE | airAC | SCEAsmZ10airAC | Add CO2 sensor to AC only unit with ADEC | SCEAsmZ10airACZ100.095319Add CO2 sensor to AC only unit with ADEC | Add CO2 sensor to AC only unit with ADEC
|  | SCE - Add CO2 sensor to AC only unit with ADEC | REA | Asm | ANY | Z11 | Cap-Tons | 0 | 0 | 0 | 5 | 0 | 32.4769 | 32.214 | 64.6909 | 0 | 0 | 0 | 0 | 0 | 0 | 0 | 0 | 0.6 | 1 | 1 | DEER:HVAC_Eff_AC | I | 1 | SCE | airAC | SCEAsmZ11airAC | Add CO2 sensor to AC only unit with ADEC | SCEAsmZ11airACZ110Add CO2 sensor to AC only unit with ADEC | Add CO2 sensor to AC only unit with ADEC
|  | SCE - Add CO2 sensor to AC only unit with ADEC | REA | Asm | ANY | Z12 | Cap-Tons | 0 | 0 | 0 | 5 | 0 | 32.4769 | 32.214 | 64.6909 | 0 | 0 | 0 | 0 | 0 | 0 | 0 | 0 | 0.6 | 1 | 1 | DEER:HVAC_Eff_AC | I | 1 | SCE | airAC | SCEAsmZ12airAC | Add CO2 sensor to AC only unit with ADEC | SCEAsmZ12airACZ120Add CO2 sensor to AC only unit with ADEC | Add CO2 sensor to AC only unit with ADEC
|  | SCE - Add CO2 sensor to AC only unit with ADEC | REA | Asm | ANY | Z13 | Cap-Tons | 0.063836 | 97.8327 | 0 | 5 | 0 | 32.4769 | 32.214 | 64.6909 | 0 | 0 | 0 | 0 | 0 | 0 | 0 | 0 | 0.6 | 1 | 1 | DEER:HVAC_Eff_AC | I | 1 | SCE | airAC | SCEAsmZ13airAC | Add CO2 sensor to AC only unit with ADEC | SCEAsmZ13airACZ130.063836Add CO2 sensor to AC only unit with ADEC | Add CO2 sensor to AC only unit with ADEC
|  | SCE - Add CO2 sensor to AC only unit with ADEC | REA | Asm | ANY | Z14 | Cap-Tons | 0.12786 | 139.7895 | 0 | 5 | 0 | 32.4769 | 32.214 | 64.6909 | 0 | 0 | 0 | 0 | 0 | 0 | 0 | 0 | 0.6 | 1 | 1 | DEER:HVAC_Eff_AC | I | 1 | SCE | airAC | SCEAsmZ14airAC | Add CO2 sensor to AC only unit with ADEC | SCEAsmZ14airACZ140.127861Add CO2 sensor to AC only unit with ADEC | Add CO2 sensor to AC only unit with ADEC
|  | SCE - Add CO2 sensor to AC only unit with ADEC | REA | Asm | ANY | Z15 | Cap-Tons | 0.11005 | 212.6251 | 0 | 5 | 0 | 32.4769 | 32.214 | 64.6909 | 0 | 0 | 0 | 0 | 0 | 0 | 0 | 0 | 0.6 | 1 | 1 | DEER:HVAC_Eff_AC | I | 1 | SCE | airAC | SCEAsmZ15airAC | Add CO2 sensor to AC only unit with ADEC | SCEAsmZ15airACZ150.110051Add CO2 sensor to AC only unit with ADEC | Add CO2 sensor to AC only unit with ADEC
|  | SCE - Add CO2 sensor to AC only unit with ADEC | REA | Asm | ANY | Z16 | Cap-Tons | 0.04071 | 9.2433 | 0 | 5 | 0 | 32.4769 | 32.214 | 64.6909 | 0 | 0 | 0 | 0 | 0 | 0 | 0 | 0 | 0.6 | 1 | 1 | DEER:HVAC_Eff_AC | I | 1 | SCE | airAC | SCEAsmZ16airAC | Add CO2 sensor to AC only unit with ADEC | SCEAsmZ16airACZ160.04071Add CO2 sensor to AC only unit with ADEC | Add CO2 sensor to AC only unit with ADEC
|  | SCE - Add CO2 sensor to AC only unit with ADEC | REA | EPr | ANY | Z01 | Cap-Tons | 0 | 0 | 0 | 5 | 0 | 32.4769 | 32.214 | 64.6909 | 0 | 0 | 0 | 0 | 0 | 0 | 0 | 0 | 0.6 | 1 | 1 | DEER:HVAC_Eff_AC | I | 1 | SCE | airAC | SCEEPrZ01airAC | Add CO2 sensor to AC only unit with ADEC | SCEEPrZ01airACZ010Add CO2 sensor to AC only unit with ADEC | Add CO2 sensor to AC only unit with ADEC
|  | SCE - Add CO2 sensor to AC only unit with ADEC | REA | EPr | ANY | Z02 | Cap-Tons | 0 | 0 | 0 | 5 | 0 | 32.4769 | 32.214 | 64.6909 | 0 | 0 | 0 | 0 | 0 | 0 | 0 | 0 | 0.6 | 1 | 1 | DEER:HVAC_Eff_AC | I | 1 | SCE | airAC | SCEEPrZ02airAC | Add CO2 sensor to AC only unit with ADEC | SCEEPrZ02airACZ020Add CO2 sensor to AC only unit with ADEC | Add CO2 sensor to AC only unit with ADEC
|  | SCE - Add CO2 sensor to AC only unit with ADEC | REA | EPr | ANY | Z03 | Cap-Tons | 0 | 0 | 0 | 5 | 0 | 32.4769 | 32.214 | 64.6909 | 0 | 0 | 0 | 0 | 0 | 0 | 0 | 0 | 0.6 | 1 | 1 | DEER:HVAC_Eff_AC | I | 1 | SCE | airAC | SCEEPrZ03airAC | Add CO2 sensor to AC only unit with ADEC | SCEEPrZ03airACZ030Add CO2 sensor to AC only unit with ADEC | Add CO2 sensor to AC only unit with ADEC
|  | SCE - Add CO2 sensor to AC only unit with ADEC | REA | EPr | ANY | Z04 | Cap-Tons | 0 | 0 | 0 | 5 | 0 | 32.4769 | 32.214 | 64.6909 | 0 | 0 | 0 | 0 | 0 | 0 | 0 | 0 | 0.6 | 1 | 1 | DEER:HVAC_Eff_AC | I | 1 | SCE | airAC | SCEEPrZ04airAC | Add CO2 sensor to AC only unit with ADEC | SCEEPrZ04airACZ040Add CO2 sensor to AC only unit with ADEC | Add CO2 sensor to AC only unit with ADEC
|  | SCE - Add CO2 sensor to AC only unit with ADEC | REA | EPr | ANY | Z05 | Cap-Tons | 0.019261 | -3.1452 | 0 | 5 | 0 | 32.4769 | 32.214 | 64.6909 | 0 | 0 | 0 | 0 | 0 | 0 | 0 | 0 | 0.6 | 1 | 1 | DEER:HVAC_Eff_AC | I | 1 | SCE | airAC | SCEEPrZ05airAC | Add CO2 sensor to AC only unit with ADEC | SCEEPrZ05airACZ050.019261Add CO2 sensor to AC only unit with ADEC | Add CO2 sensor to AC only unit with ADEC
|  | SCE - Add CO2 sensor to AC only unit with ADEC | REA | EPr | ANY | Z06 | Cap-Tons | 0.075471 | 1.3451 | 0 | 5 | 0 | 32.4769 | 32.214 | 64.6909 | 0 | 0 | 0 | 0 | 0 | 0 | 0 | 0 | 0.6 | 1 | 1 | DEER:HVAC_Eff_AC | I | 1 | SCE | airAC | SCEEPrZ06airAC | Add CO2 sensor to AC only unit with ADEC | SCEEPrZ06airACZ060.075471Add CO2 sensor to AC only unit with ADEC | Add CO2 sensor to AC only unit with ADEC
|  | SCE - Add CO2 sensor to AC only unit with ADEC | REA | EPr | ANY | Z07 | Cap-Tons | 0 | 0 | 0 | 5 | 0 | 32.4769 | 32.214 | 64.6909 | 0 | 0 | 0 | 0 | 0 | 0 | 0 | 0 | 0.6 | 1 | 1 | DEER:HVAC_Eff_AC | I | 1 | SCE | airAC | SCEEPrZ07airAC | Add CO2 sensor to AC only unit with ADEC | SCEEPrZ07airACZ070Add CO2 sensor to AC only unit with ADEC | Add CO2 sensor to AC only unit with ADEC
|  | SCE - Add CO2 sensor to AC only unit with ADEC | REA | EPr | ANY | Z08 | Cap-Tons | 0.058326 | 10.3343 | 0 | 5 | 0 | 32.4769 | 32.214 | 64.6909 | 0 | 0 | 0 | 0 | 0 | 0 | 0 | 0 | 0.6 | 1 | 1 | DEER:HVAC_Eff_AC | I | 1 | SCE | airAC | SCEEPrZ08airAC | Add CO2 sensor to AC only unit with ADEC | SCEEPrZ08airACZ080.058326Add CO2 sensor to AC only unit with ADEC | Add CO2 sensor to AC only unit with ADEC
|  | SCE - Add CO2 sensor to AC only unit with ADEC | REA | EPr | ANY | Z09 | Cap-Tons | 0.10638 | 16.9752 | 0 | 5 | 0 | 32.4769 | 32.214 | 64.6909 | 0 | 0 | 0 | 0 | 0 | 0 | 0 | 0 | 0.6 | 1 | 1 | DEER:HVAC_Eff_AC | I | 1 | SCE | airAC | SCEEPrZ09airAC | Add CO2 sensor to AC only unit with ADEC | SCEEPrZ09airACZ090.10638Add CO2 sensor to AC only unit with ADEC | Add CO2 sensor to AC only unit with ADEC
|  | SCE - Add CO2 sensor to AC only unit with ADEC | REA | EPr | ANY | Z10 | Cap-Tons | 0.10967 | 25.6305 | 0 | 5 | 0 | 32.4769 | 32.214 | 64.6909 | 0 | 0 | 0 | 0 | 0 | 0 | 0 | 0 | 0.6 | 1 | 1 | DEER:HVAC_Eff_AC | I | 1 | SCE | airAC | SCEEPrZ10airAC | Add CO2 sensor to AC only unit with ADEC | SCEEPrZ10airACZ100.10967Add CO2 sensor to AC only unit with ADEC | Add CO2 sensor to AC only unit with ADEC
|  | SCE - Add CO2 sensor to AC only unit with ADEC | REA | EPr | ANY | Z11 | Cap-Tons | 0 | 0 | 0 | 5 | 0 | 32.4769 | 32.214 | 64.6909 | 0 | 0 | 0 | 0 | 0 | 0 | 0 | 0 | 0.6 | 1 | 1 | DEER:HVAC_Eff_AC | I | 1 | SCE | airAC | SCEEPrZ11airAC | Add CO2 sensor to AC only unit with ADEC | SCEEPrZ11airACZ110Add CO2 sensor to AC only unit with ADEC | Add CO2 sensor to AC only unit with ADEC
|  | SCE - Add CO2 sensor to AC only unit with ADEC | REA | EPr | ANY | Z12 | Cap-Tons | 0 | 0 | 0 | 5 | 0 | 32.4769 | 32.214 | 64.6909 | 0 | 0 | 0 | 0 | 0 | 0 | 0 | 0 | 0.6 | 1 | 1 | DEER:HVAC_Eff_AC | I | 1 | SCE | airAC | SCEEPrZ12airAC | Add CO2 sensor to AC only unit with ADEC | SCEEPrZ12airACZ120Add CO2 sensor to AC only unit with ADEC | Add CO2 sensor to AC only unit with ADEC
|  | SCE - Add CO2 sensor to AC only unit with ADEC | REA | EPr | ANY | Z13 | Cap-Tons | 5.04e-06 | 30.0614 | 0 | 5 | 0 | 32.4769 | 32.214 | 64.6909 | 0 | 0 | 0 | 0 | 0 | 0 | 0 | 0 | 0.6 | 1 | 1 | DEER:HVAC_Eff_AC | I | 1 | SCE | airAC | SCEEPrZ13airAC | Add CO2 sensor to AC only unit with ADEC | SCEEPrZ13airACZ130.00000504Add CO2 sensor to AC only unit with ADEC | Add CO2 sensor to AC only unit with ADEC
|  | SCE - Add CO2 sensor to AC only unit with ADEC | REA | EPr | ANY | Z14 | Cap-Tons | 0.14856 | 39.3543 | 0 | 5 | 0 | 32.4769 | 32.214 | 64.6909 | 0 | 0 | 0 | 0 | 0 | 0 | 0 | 0 | 0.6 | 1 | 1 | DEER:HVAC_Eff_AC | I | 1 | SCE | airAC | SCEEPrZ14airAC | Add CO2 sensor to AC only unit with ADEC | SCEEPrZ14airACZ140.148562Add CO2 sensor to AC only unit with ADEC | Add CO2 sensor to AC only unit with ADEC
|  | SCE - Add CO2 sensor to AC only unit with ADEC | REA | EPr | ANY | Z15 | Cap-Tons | 0.15166 | 66.4916 | 0 | 5 | 0 | 32.4769 | 32.214 | 64.6909 | 0 | 0 | 0 | 0 | 0 | 0 | 0 | 0 | 0.6 | 1 | 1 | DEER:HVAC_Eff_AC | I | 1 | SCE | airAC | SCEEPrZ15airAC | Add CO2 sensor to AC only unit with ADEC | SCEEPrZ15airACZ150.151665Add CO2 sensor to AC only unit with ADEC | Add CO2 sensor to AC only unit with ADEC
|  | SCE - Add CO2 sensor to AC only unit with ADEC | REA | EPr | ANY | Z16 | Cap-Tons | -1.4e-05 | 4.6248 | 0 | 5 | 0 | 32.4769 | 32.214 | 64.6909 | 0 | 0 | 0 | 0 | 0 | 0 | 0 | 0 | 0.6 | 1 | 1 | DEER:HVAC_Eff_AC | I | 1 | SCE | airAC | SCEEPrZ16airAC | Add CO2 sensor to AC only unit with ADEC | SCEEPrZ16airACZ16-0.000014Add CO2 sensor to AC only unit with ADEC | Add CO2 sensor to AC only unit with ADEC
|  | SCE - Add CO2 sensor to AC only unit with ADEC | REA | ERC | ANY | Z01 | Cap-Tons | 0 | 0 | 0 | 5 | 0 | 32.4769 | 32.214 | 64.6909 | 0 | 0 | 0 | 0 | 0 | 0 | 0 | 0 | 0.6 | 1 | 1 | DEER:HVAC_Eff_AC | I | 1 | SCE | airAC | SCEERCZ01airAC | Add CO2 sensor to AC only unit with ADEC | SCEERCZ01airACZ010Add CO2 sensor to AC only unit with ADEC | Add CO2 sensor to AC only unit with ADEC
|  | SCE - Add CO2 sensor to AC only unit with ADEC | REA | ERC | ANY | Z02 | Cap-Tons | 0 | 0 | 0 | 5 | 0 | 32.4769 | 32.214 | 64.6909 | 0 | 0 | 0 | 0 | 0 | 0 | 0 | 0 | 0.6 | 1 | 1 | DEER:HVAC_Eff_AC | I | 1 | SCE | airAC | SCEERCZ02airAC | Add CO2 sensor to AC only unit with ADEC | SCEERCZ02airACZ020Add CO2 sensor to AC only unit with ADEC | Add CO2 sensor to AC only unit with ADEC
|  | SCE - Add CO2 sensor to AC only unit with ADEC | REA | ERC | ANY | Z03 | Cap-Tons | 0 | 0 | 0 | 5 | 0 | 32.4769 | 32.214 | 64.6909 | 0 | 0 | 0 | 0 | 0 | 0 | 0 | 0 | 0.6 | 1 | 1 | DEER:HVAC_Eff_AC | I | 1 | SCE | airAC | SCEERCZ03airAC | Add CO2 sensor to AC only unit with ADEC | SCEERCZ03airACZ030Add CO2 sensor to AC only unit with ADEC | Add CO2 sensor to AC only unit with ADEC
|  | SCE - Add CO2 sensor to AC only unit with ADEC | REA | ERC | ANY | Z04 | Cap-Tons | 0 | 0 | 0 | 5 | 0 | 32.4769 | 32.214 | 64.6909 | 0 | 0 | 0 | 0 | 0 | 0 | 0 | 0 | 0.6 | 1 | 1 | DEER:HVAC_Eff_AC | I | 1 | SCE | airAC | SCEERCZ04airAC | Add CO2 sensor to AC only unit with ADEC | SCEERCZ04airACZ040Add CO2 sensor to AC only unit with ADEC | Add CO2 sensor to AC only unit with ADEC
|  | SCE - Add CO2 sensor to AC only unit with ADEC | REA | ERC | ANY | Z05 | Cap-Tons | 0.004356 | 1.1698 | 0 | 5 | 0 | 32.4769 | 32.214 | 64.6909 | 0 | 0 | 0 | 0 | 0 | 0 | 0 | 0 | 0.6 | 1 | 1 | DEER:HVAC_Eff_AC | I | 1 | SCE | airAC | SCEERCZ05airAC | Add CO2 sensor to AC only unit with ADEC | SCEERCZ05airACZ050.004356Add CO2 sensor to AC only unit with ADEC | Add CO2 sensor to AC only unit with ADEC
|  | SCE - Add CO2 sensor to AC only unit with ADEC | REA | ERC | ANY | Z06 | Cap-Tons | 0.008759 | 2.7915 | 0 | 5 | 0 | 32.4769 | 32.214 | 64.6909 | 0 | 0 | 0 | 0 | 0 | 0 | 0 | 0 | 0.6 | 1 | 1 | DEER:HVAC_Eff_AC | I | 1 | SCE | airAC | SCEERCZ06airAC | Add CO2 sensor to AC only unit with ADEC | SCEERCZ06airACZ060.008759Add CO2 sensor to AC only unit with ADEC | Add CO2 sensor to AC only unit with ADEC
|  | SCE - Add CO2 sensor to AC only unit with ADEC | REA | ERC | ANY | Z07 | Cap-Tons | 0 | 0 | 0 | 5 | 0 | 32.4769 | 32.214 | 64.6909 | 0 | 0 | 0 | 0 | 0 | 0 | 0 | 0 | 0.6 | 1 | 1 | DEER:HVAC_Eff_AC | I | 1 | SCE | airAC | SCEERCZ07airAC | Add CO2 sensor to AC only unit with ADEC | SCEERCZ07airACZ070Add CO2 sensor to AC only unit with ADEC | Add CO2 sensor to AC only unit with ADEC
|  | SCE - Add CO2 sensor to AC only unit with ADEC | REA | ERC | ANY | Z08 | Cap-Tons | 0.00315 | 2.2726 | 0 | 5 | 0 | 32.4769 | 32.214 | 64.6909 | 0 | 0 | 0 | 0 | 0 | 0 | 0 | 0 | 0.6 | 1 | 1 | DEER:HVAC_Eff_AC | I | 1 | SCE | airAC | SCEERCZ08airAC | Add CO2 sensor to AC only unit with ADEC | SCEERCZ08airACZ080.00315Add CO2 sensor to AC only unit with ADEC | Add CO2 sensor to AC only unit with ADEC
|  | SCE - Add CO2 sensor to AC only unit with ADEC | REA | ERC | ANY | Z09 | Cap-Tons | 0.004693 | 2.0595 | 0 | 5 | 0 | 32.4769 | 32.214 | 64.6909 | 0 | 0 | 0 | 0 | 0 | 0 | 0 | 0 | 0.6 | 1 | 1 | DEER:HVAC_Eff_AC | I | 1 | SCE | airAC | SCEERCZ09airAC | Add CO2 sensor to AC only unit with ADEC | SCEERCZ09airACZ090.004693Add CO2 sensor to AC only unit with ADEC | Add CO2 sensor to AC only unit with ADEC
|  | SCE - Add CO2 sensor to AC only unit with ADEC | REA | ERC | ANY | Z10 | Cap-Tons | 0.007194 | 5.2602 | 0 | 5 | 0 | 32.4769 | 32.214 | 64.6909 | 0 | 0 | 0 | 0 | 0 | 0 | 0 | 0 | 0.6 | 1 | 1 | DEER:HVAC_Eff_AC | I | 1 | SCE | airAC | SCEERCZ10airAC | Add CO2 sensor to AC only unit with ADEC | SCEERCZ10airACZ100.007194Add CO2 sensor to AC only unit with ADEC | Add CO2 sensor to AC only unit with ADEC
|  | SCE - Add CO2 sensor to AC only unit with ADEC | REA | ERC | ANY | Z11 | Cap-Tons | 0 | 0 | 0 | 5 | 0 | 32.4769 | 32.214 | 64.6909 | 0 | 0 | 0 | 0 | 0 | 0 | 0 | 0 | 0.6 | 1 | 1 | DEER:HVAC_Eff_AC | I | 1 | SCE | airAC | SCEERCZ11airAC | Add CO2 sensor to AC only unit with ADEC | SCEERCZ11airACZ110Add CO2 sensor to AC only unit with ADEC | Add CO2 sensor to AC only unit with ADEC
|  | SCE - Add CO2 sensor to AC only unit with ADEC | REA | ERC | ANY | Z12 | Cap-Tons | 0 | 0 | 0 | 5 | 0 | 32.4769 | 32.214 | 64.6909 | 0 | 0 | 0 | 0 | 0 | 0 | 0 | 0 | 0.6 | 1 | 1 | DEER:HVAC_Eff_AC | I | 1 | SCE | airAC | SCEERCZ12airAC | Add CO2 sensor to AC only unit with ADEC | SCEERCZ12airACZ120Add CO2 sensor to AC only unit with ADEC | Add CO2 sensor to AC only unit with ADEC
|  | SCE - Add CO2 sensor to AC only unit with ADEC | REA | ERC | ANY | Z13 | Cap-Tons | -3.6e-09 | 7.3248 | 0 | 5 | 0 | 32.4769 | 32.214 | 64.6909 | 0 | 0 | 0 | 0 | 0 | 0 | 0 | 0 | 0.6 | 1 | 1 | DEER:HVAC_Eff_AC | I | 1 | SCE | airAC | SCEERCZ13airAC | Add CO2 sensor to AC only unit with ADEC | SCEERCZ13airACZ13-0.0000000036Add CO2 sensor to AC only unit with ADEC | Add CO2 sensor to AC only unit with ADEC
|  | SCE - Add CO2 sensor to AC only unit with ADEC | REA | ERC | ANY | Z14 | Cap-Tons | 0.021249 | 10.6737 | 0 | 5 | 0 | 32.4769 | 32.214 | 64.6909 | 0 | 0 | 0 | 0 | 0 | 0 | 0 | 0 | 0.6 | 1 | 1 | DEER:HVAC_Eff_AC | I | 1 | SCE | airAC | SCEERCZ14airAC | Add CO2 sensor to AC only unit with ADEC | SCEERCZ14airACZ140.021249Add CO2 sensor to AC only unit with ADEC | Add CO2 sensor to AC only unit with ADEC
|  | SCE - Add CO2 sensor to AC only unit with ADEC | REA | ERC | ANY | Z15 | Cap-Tons | 0.004243 | 4.7094 | 0 | 5 | 0 | 32.4769 | 32.214 | 64.6909 | 0 | 0 | 0 | 0 | 0 | 0 | 0 | 0 | 0.6 | 1 | 1 | DEER:HVAC_Eff_AC | I | 1 | SCE | airAC | SCEERCZ15airAC | Add CO2 sensor to AC only unit with ADEC | SCEERCZ15airACZ150.004243Add CO2 sensor to AC only unit with ADEC | Add CO2 sensor to AC only unit with ADEC
|  | SCE - Add CO2 sensor to AC only unit with ADEC | REA | ERC | ANY | Z16 | Cap-Tons | -1.8e-06 | 2.7683 | 0 | 5 | 0 | 32.4769 | 32.214 | 64.6909 | 0 | 0 | 0 | 0 | 0 | 0 | 0 | 0 | 0.6 | 1 | 1 | DEER:HVAC_Eff_AC | I | 1 | SCE | airAC | SCEERCZ16airAC | Add CO2 sensor to AC only unit with ADEC | SCEERCZ16airACZ16-0.0000018Add CO2 sensor to AC only unit with ADEC | Add CO2 sensor to AC only unit with ADEC
|  | SCE - Add CO2 sensor to AC only unit with ADEC | REA | ESe | ANY | Z01 | Cap-Tons | 0 | 0 | 0 | 5 | 0 | 32.4769 | 32.214 | 64.6909 | 0 | 0 | 0 | 0 | 0 | 0 | 0 | 0 | 0.6 | 1 | 1 | DEER:HVAC_Eff_AC | I | 1 | SCE | airAC | SCEESeZ01airAC | Add CO2 sensor to AC only unit with ADEC | SCEESeZ01airACZ010Add CO2 sensor to AC only unit with ADEC | Add CO2 sensor to AC only unit with ADEC
|  | SCE - Add CO2 sensor to AC only unit with ADEC | REA | ESe | ANY | Z02 | Cap-Tons | 0 | 0 | 0 | 5 | 0 | 32.4769 | 32.214 | 64.6909 | 0 | 0 | 0 | 0 | 0 | 0 | 0 | 0 | 0.6 | 1 | 1 | DEER:HVAC_Eff_AC | I | 1 | SCE | airAC | SCEESeZ02airAC | Add CO2 sensor to AC only unit with ADEC | SCEESeZ02airACZ020Add CO2 sensor to AC only unit with ADEC | Add CO2 sensor to AC only unit with ADEC
|  | SCE - Add CO2 sensor to AC only unit with ADEC | REA | ESe | ANY | Z03 | Cap-Tons | 0 | 0 | 0 | 5 | 0 | 32.4769 | 32.214 | 64.6909 | 0 | 0 | 0 | 0 | 0 | 0 | 0 | 0 | 0.6 | 1 | 1 | DEER:HVAC_Eff_AC | I | 1 | SCE | airAC | SCEESeZ03airAC | Add CO2 sensor to AC only unit with ADEC | SCEESeZ03airACZ030Add CO2 sensor to AC only unit with ADEC | Add CO2 sensor to AC only unit with ADEC
|  | SCE - Add CO2 sensor to AC only unit with ADEC | REA | ESe | ANY | Z04 | Cap-Tons | 0 | 0 | 0 | 5 | 0 | 32.4769 | 32.214 | 64.6909 | 0 | 0 | 0 | 0 | 0 | 0 | 0 | 0 | 0.6 | 1 | 1 | DEER:HVAC_Eff_AC | I | 1 | SCE | airAC | SCEESeZ04airAC | Add CO2 sensor to AC only unit with ADEC | SCEESeZ04airACZ040Add CO2 sensor to AC only unit with ADEC | Add CO2 sensor to AC only unit with ADEC
|  | SCE - Add CO2 sensor to AC only unit with ADEC | REA | ESe | ANY | Z05 | Cap-Tons | 0.009891 | -10.683 | 0 | 5 | 0 | 32.4769 | 32.214 | 64.6909 | 0 | 0 | 0 | 0 | 0 | 0 | 0 | 0 | 0.6 | 1 | 1 | DEER:HVAC_Eff_AC | I | 1 | SCE | airAC | SCEESeZ05airAC | Add CO2 sensor to AC only unit with ADEC | SCEESeZ05airACZ050.009891Add CO2 sensor to AC only unit with ADEC | Add CO2 sensor to AC only unit with ADEC
|  | SCE - Add CO2 sensor to AC only unit with ADEC | REA | ESe | ANY | Z06 | Cap-Tons | 0.054819 | -5.6973 | 0 | 5 | 0 | 32.4769 | 32.214 | 64.6909 | 0 | 0 | 0 | 0 | 0 | 0 | 0 | 0 | 0.6 | 1 | 1 | DEER:HVAC_Eff_AC | I | 1 | SCE | airAC | SCEESeZ06airAC | Add CO2 sensor to AC only unit with ADEC | SCEESeZ06airACZ060.054819Add CO2 sensor to AC only unit with ADEC | Add CO2 sensor to AC only unit with ADEC
|  | SCE - Add CO2 sensor to AC only unit with ADEC | REA | ESe | ANY | Z07 | Cap-Tons | 0 | 0 | 0 | 5 | 0 | 32.4769 | 32.214 | 64.6909 | 0 | 0 | 0 | 0 | 0 | 0 | 0 | 0 | 0.6 | 1 | 1 | DEER:HVAC_Eff_AC | I | 1 | SCE | airAC | SCEESeZ07airAC | Add CO2 sensor to AC only unit with ADEC | SCEESeZ07airACZ070Add CO2 sensor to AC only unit with ADEC | Add CO2 sensor to AC only unit with ADEC
|  | SCE - Add CO2 sensor to AC only unit with ADEC | REA | ESe | ANY | Z08 | Cap-Tons | 0.062803 | 5.9293 | 0 | 5 | 0 | 32.4769 | 32.214 | 64.6909 | 0 | 0 | 0 | 0 | 0 | 0 | 0 | 0 | 0.6 | 1 | 1 | DEER:HVAC_Eff_AC | I | 1 | SCE | airAC | SCEESeZ08airAC | Add CO2 sensor to AC only unit with ADEC | SCEESeZ08airACZ080.062803Add CO2 sensor to AC only unit with ADEC | Add CO2 sensor to AC only unit with ADEC
|  | SCE - Add CO2 sensor to AC only unit with ADEC | REA | ESe | ANY | Z09 | Cap-Tons | 0.10516 | 17.2106 | 0 | 5 | 0 | 32.4769 | 32.214 | 64.6909 | 0 | 0 | 0 | 0 | 0 | 0 | 0 | 0 | 0.6 | 1 | 1 | DEER:HVAC_Eff_AC | I | 1 | SCE | airAC | SCEESeZ09airAC | Add CO2 sensor to AC only unit with ADEC | SCEESeZ09airACZ090.105157Add CO2 sensor to AC only unit with ADEC | Add CO2 sensor to AC only unit with ADEC
|  | SCE - Add CO2 sensor to AC only unit with ADEC | REA | ESe | ANY | Z10 | Cap-Tons | 0.10082 | 25.0837 | 0 | 5 | 0 | 32.4769 | 32.214 | 64.6909 | 0 | 0 | 0 | 0 | 0 | 0 | 0 | 0 | 0.6 | 1 | 1 | DEER:HVAC_Eff_AC | I | 1 | SCE | airAC | SCEESeZ10airAC | Add CO2 sensor to AC only unit with ADEC | SCEESeZ10airACZ100.100822Add CO2 sensor to AC only unit with ADEC | Add CO2 sensor to AC only unit with ADEC
|  | SCE - Add CO2 sensor to AC only unit with ADEC | REA | ESe | ANY | Z11 | Cap-Tons | 0 | 0 | 0 | 5 | 0 | 32.4769 | 32.214 | 64.6909 | 0 | 0 | 0 | 0 | 0 | 0 | 0 | 0 | 0.6 | 1 | 1 | DEER:HVAC_Eff_AC | I | 1 | SCE | airAC | SCEESeZ11airAC | Add CO2 sensor to AC only unit with ADEC | SCEESeZ11airACZ110Add CO2 sensor to AC only unit with ADEC | Add CO2 sensor to AC only unit with ADEC
|  | SCE - Add CO2 sensor to AC only unit with ADEC | REA | ESe | ANY | Z12 | Cap-Tons | 0 | 0 | 0 | 5 | 0 | 32.4769 | 32.214 | 64.6909 | 0 | 0 | 0 | 0 | 0 | 0 | 0 | 0 | 0.6 | 1 | 1 | DEER:HVAC_Eff_AC | I | 1 | SCE | airAC | SCEESeZ12airAC | Add CO2 sensor to AC only unit with ADEC | SCEESeZ12airACZ120Add CO2 sensor to AC only unit with ADEC | Add CO2 sensor to AC only unit with ADEC
|  | SCE - Add CO2 sensor to AC only unit with ADEC | REA | ESe | ANY | Z13 | Cap-Tons | -7.3e-07 | 27.1262 | 0 | 5 | 0 | 32.4769 | 32.214 | 64.6909 | 0 | 0 | 0 | 0 | 0 | 0 | 0 | 0 | 0.6 | 1 | 1 | DEER:HVAC_Eff_AC | I | 1 | SCE | airAC | SCEESeZ13airAC | Add CO2 sensor to AC only unit with ADEC | SCEESeZ13airACZ13-0.00000073Add CO2 sensor to AC only unit with ADEC | Add CO2 sensor to AC only unit with ADEC
|  | SCE - Add CO2 sensor to AC only unit with ADEC | REA | ESe | ANY | Z14 | Cap-Tons | 0.1092 | 33.8068 | 0 | 5 | 0 | 32.4769 | 32.214 | 64.6909 | 0 | 0 | 0 | 0 | 0 | 0 | 0 | 0 | 0.6 | 1 | 1 | DEER:HVAC_Eff_AC | I | 1 | SCE | airAC | SCEESeZ14airAC | Add CO2 sensor to AC only unit with ADEC | SCEESeZ14airACZ140.109205Add CO2 sensor to AC only unit with ADEC | Add CO2 sensor to AC only unit with ADEC
|  | SCE - Add CO2 sensor to AC only unit with ADEC | REA | ESe | ANY | Z15 | Cap-Tons | 0.10928 | 75.6534 | 0 | 5 | 0 | 32.4769 | 32.214 | 64.6909 | 0 | 0 | 0 | 0 | 0 | 0 | 0 | 0 | 0.6 | 1 | 1 | DEER:HVAC_Eff_AC | I | 1 | SCE | airAC | SCEESeZ15airAC | Add CO2 sensor to AC only unit with ADEC | SCEESeZ15airACZ150.109283Add CO2 sensor to AC only unit with ADEC | Add CO2 sensor to AC only unit with ADEC
|  | SCE - Add CO2 sensor to AC only unit with ADEC | REA | ESe | ANY | Z16 | Cap-Tons | -7.1e-06 | -1.2348 | 0 | 5 | 0 | 32.4769 | 32.214 | 64.6909 | 0 | 0 | 0 | 0 | 0 | 0 | 0 | 0 | 0.6 | 1 | 1 | DEER:HVAC_Eff_AC | I | 1 | SCE | airAC | SCEESeZ16airAC | Add CO2 sensor to AC only unit with ADEC | SCEESeZ16airACZ16-0.0000071Add CO2 sensor to AC only unit with ADEC | Add CO2 sensor to AC only unit with ADEC
|  | SCE - Add CO2 sensor to AC only unit with ADEC | REA | EUn | ANY | Z01 | Cap-Tons | 0 | 0 | 0 | 5 | 0 | 32.4769 | 32.214 | 64.6909 | 0 | 0 | 0 | 0 | 0 | 0 | 0 | 0 | 0.6 | 1 | 1 | DEER:HVAC_Eff_AC | I | 1 | SCE | airAC | SCEEUnZ01airAC | Add CO2 sensor to AC only unit with ADEC | SCEEUnZ01airACZ010Add CO2 sensor to AC only unit with ADEC | Add CO2 sensor to AC only unit with ADEC
|  | SCE - Add CO2 sensor to AC only unit with ADEC | REA | EUn | ANY | Z02 | Cap-Tons | 0 | 0 | 0 | 5 | 0 | 32.4769 | 32.214 | 64.6909 | 0 | 0 | 0 | 0 | 0 | 0 | 0 | 0 | 0.6 | 1 | 1 | DEER:HVAC_Eff_AC | I | 1 | SCE | airAC | SCEEUnZ02airAC | Add CO2 sensor to AC only unit with ADEC | SCEEUnZ02airACZ020Add CO2 sensor to AC only unit with ADEC | Add CO2 sensor to AC only unit with ADEC
|  | SCE - Add CO2 sensor to AC only unit with ADEC | REA | EUn | ANY | Z03 | Cap-Tons | 0 | 0 | 0 | 5 | 0 | 32.4769 | 32.214 | 64.6909 | 0 | 0 | 0 | 0 | 0 | 0 | 0 | 0 | 0.6 | 1 | 1 | DEER:HVAC_Eff_AC | I | 1 | SCE | airAC | SCEEUnZ03airAC | Add CO2 sensor to AC only unit with ADEC | SCEEUnZ03airACZ030Add CO2 sensor to AC only unit with ADEC | Add CO2 sensor to AC only unit with ADEC
|  | SCE - Add CO2 sensor to AC only unit with ADEC | REA | EUn | ANY | Z04 | Cap-Tons | 0 | 0 | 0 | 5 | 0 | 32.4769 | 32.214 | 64.6909 | 0 | 0 | 0 | 0 | 0 | 0 | 0 | 0 | 0.6 | 1 | 1 | DEER:HVAC_Eff_AC | I | 1 | SCE | airAC | SCEEUnZ04airAC | Add CO2 sensor to AC only unit with ADEC | SCEEUnZ04airACZ040Add CO2 sensor to AC only unit with ADEC | Add CO2 sensor to AC only unit with ADEC
|  | SCE - Add CO2 sensor to AC only unit with ADEC | REA | EUn | ANY | Z05 | Cap-Tons | -0.01305 | -29.6709 | 0 | 5 | 0 | 32.4769 | 32.214 | 64.6909 | 0 | 0 | 0 | 0 | 0 | 0 | 0 | 0 | 0.6 | 1 | 1 | DEER:HVAC_Eff_AC | I | 1 | SCE | airAC | SCEEUnZ05airAC | Add CO2 sensor to AC only unit with ADEC | SCEEUnZ05airACZ05-0.01305Add CO2 sensor to AC only unit with ADEC | Add CO2 sensor to AC only unit with ADEC
|  | SCE - Add CO2 sensor to AC only unit with ADEC | REA | EUn | ANY | Z06 | Cap-Tons | 0.035119 | -9.5515 | 0 | 5 | 0 | 32.4769 | 32.214 | 64.6909 | 0 | 0 | 0 | 0 | 0 | 0 | 0 | 0 | 0.6 | 1 | 1 | DEER:HVAC_Eff_AC | I | 1 | SCE | airAC | SCEEUnZ06airAC | Add CO2 sensor to AC only unit with ADEC | SCEEUnZ06airACZ060.035119Add CO2 sensor to AC only unit with ADEC | Add CO2 sensor to AC only unit with ADEC
|  | SCE - Add CO2 sensor to AC only unit with ADEC | REA | EUn | ANY | Z07 | Cap-Tons | 0 | 0 | 0 | 5 | 0 | 32.4769 | 32.214 | 64.6909 | 0 | 0 | 0 | 0 | 0 | 0 | 0 | 0 | 0.6 | 1 | 1 | DEER:HVAC_Eff_AC | I | 1 | SCE | airAC | SCEEUnZ07airAC | Add CO2 sensor to AC only unit with ADEC | SCEEUnZ07airACZ070Add CO2 sensor to AC only unit with ADEC | Add CO2 sensor to AC only unit with ADEC
|  | SCE - Add CO2 sensor to AC only unit with ADEC | REA | EUn | ANY | Z08 | Cap-Tons | 0.031465 | 10.9615 | 0 | 5 | 0 | 32.4769 | 32.214 | 64.6909 | 0 | 0 | 0 | 0 | 0 | 0 | 0 | 0 | 0.6 | 1 | 1 | DEER:HVAC_Eff_AC | I | 1 | SCE | airAC | SCEEUnZ08airAC | Add CO2 sensor to AC only unit with ADEC | SCEEUnZ08airACZ080.031465Add CO2 sensor to AC only unit with ADEC | Add CO2 sensor to AC only unit with ADEC
|  | SCE - Add CO2 sensor to AC only unit with ADEC | REA | EUn | ANY | Z09 | Cap-Tons | 0.077984 | 27.6781 | 0 | 5 | 0 | 32.4769 | 32.214 | 64.6909 | 0 | 0 | 0 | 0 | 0 | 0 | 0 | 0 | 0.6 | 1 | 1 | DEER:HVAC_Eff_AC | I | 1 | SCE | airAC | SCEEUnZ09airAC | Add CO2 sensor to AC only unit with ADEC | SCEEUnZ09airACZ090.077984Add CO2 sensor to AC only unit with ADEC | Add CO2 sensor to AC only unit with ADEC
|  | SCE - Add CO2 sensor to AC only unit with ADEC | REA | EUn | ANY | Z10 | Cap-Tons | 0.066722 | 50.8013 | 0 | 5 | 0 | 32.4769 | 32.214 | 64.6909 | 0 | 0 | 0 | 0 | 0 | 0 | 0 | 0 | 0.6 | 1 | 1 | DEER:HVAC_Eff_AC | I | 1 | SCE | airAC | SCEEUnZ10airAC | Add CO2 sensor to AC only unit with ADEC | SCEEUnZ10airACZ100.066722Add CO2 sensor to AC only unit with ADEC | Add CO2 sensor to AC only unit with ADEC
|  | SCE - Add CO2 sensor to AC only unit with ADEC | REA | EUn | ANY | Z11 | Cap-Tons | 0 | 0 | 0 | 5 | 0 | 32.4769 | 32.214 | 64.6909 | 0 | 0 | 0 | 0 | 0 | 0 | 0 | 0 | 0.6 | 1 | 1 | DEER:HVAC_Eff_AC | I | 1 | SCE | airAC | SCEEUnZ11airAC | Add CO2 sensor to AC only unit with ADEC | SCEEUnZ11airACZ110Add CO2 sensor to AC only unit with ADEC | Add CO2 sensor to AC only unit with ADEC
|  | SCE - Add CO2 sensor to AC only unit with ADEC | REA | EUn | ANY | Z12 | Cap-Tons | 0 | 0 | 0 | 5 | 0 | 32.4769 | 32.214 | 64.6909 | 0 | 0 | 0 | 0 | 0 | 0 | 0 | 0 | 0.6 | 1 | 1 | DEER:HVAC_Eff_AC | I | 1 | SCE | airAC | SCEEUnZ12airAC | Add CO2 sensor to AC only unit with ADEC | SCEEUnZ12airACZ120Add CO2 sensor to AC only unit with ADEC | Add CO2 sensor to AC only unit with ADEC
|  | SCE - Add CO2 sensor to AC only unit with ADEC | REA | EUn | ANY | Z13 | Cap-Tons | 0.13609 | 78.1222 | 0 | 5 | 0 | 32.4769 | 32.214 | 64.6909 | 0 | 0 | 0 | 0 | 0 | 0 | 0 | 0 | 0.6 | 1 | 1 | DEER:HVAC_Eff_AC | I | 1 | SCE | airAC | SCEEUnZ13airAC | Add CO2 sensor to AC only unit with ADEC | SCEEUnZ13airACZ130.136088Add CO2 sensor to AC only unit with ADEC | Add CO2 sensor to AC only unit with ADEC
|  | SCE - Add CO2 sensor to AC only unit with ADEC | REA | EUn | ANY | Z14 | Cap-Tons | 0.094588 | 100.5574 | 0 | 5 | 0 | 32.4769 | 32.214 | 64.6909 | 0 | 0 | 0 | 0 | 0 | 0 | 0 | 0 | 0.6 | 1 | 1 | DEER:HVAC_Eff_AC | I | 1 | SCE | airAC | SCEEUnZ14airAC | Add CO2 sensor to AC only unit with ADEC | SCEEUnZ14airACZ140.094588Add CO2 sensor to AC only unit with ADEC | Add CO2 sensor to AC only unit with ADEC
|  | SCE - Add CO2 sensor to AC only unit with ADEC | REA | EUn | ANY | Z15 | Cap-Tons | 0.096986 | 160.9943 | 0 | 5 | 0 | 32.4769 | 32.214 | 64.6909 | 0 | 0 | 0 | 0 | 0 | 0 | 0 | 0 | 0.6 | 1 | 1 | DEER:HVAC_Eff_AC | I | 1 | SCE | airAC | SCEEUnZ15airAC | Add CO2 sensor to AC only unit with ADEC | SCEEUnZ15airACZ150.096986Add CO2 sensor to AC only unit with ADEC | Add CO2 sensor to AC only unit with ADEC
|  | SCE - Add CO2 sensor to AC only unit with ADEC | REA | EUn | ANY | Z16 | Cap-Tons | 0.045179 | 7.8284 | 0 | 5 | 0 | 32.4769 | 32.214 | 64.6909 | 0 | 0 | 0 | 0 | 0 | 0 | 0 | 0 | 0.6 | 1 | 1 | DEER:HVAC_Eff_AC | I | 1 | SCE | airAC | SCEEUnZ16airAC | Add CO2 sensor to AC only unit with ADEC | SCEEUnZ16airACZ160.045179Add CO2 sensor to AC only unit with ADEC | Add CO2 sensor to AC only unit with ADEC
|  | SCE - Add CO2 sensor to AC only unit with ADEC | REA | MBT | ANY | Z01 | Cap-Tons | 0 | 0 | 0 | 5 | 0 | 32.4769 | 32.214 | 64.6909 | 0 | 0 | 0 | 0 | 0 | 0 | 0 | 0 | 0.6 | 1 | 1 | DEER:HVAC_Eff_AC | I | 1 | SCE | airAC | SCEMBTZ01airAC | Add CO2 sensor to AC only unit with ADEC | SCEMBTZ01airACZ010Add CO2 sensor to AC only unit with ADEC | Add CO2 sensor to AC only unit with ADEC
|  | SCE - Add CO2 sensor to AC only unit with ADEC | REA | MBT | ANY | Z02 | Cap-Tons | 0 | 0 | 0 | 5 | 0 | 32.4769 | 32.214 | 64.6909 | 0 | 0 | 0 | 0 | 0 | 0 | 0 | 0 | 0.6 | 1 | 1 | DEER:HVAC_Eff_AC | I | 1 | SCE | airAC | SCEMBTZ02airAC | Add CO2 sensor to AC only unit with ADEC | SCEMBTZ02airACZ020Add CO2 sensor to AC only unit with ADEC | Add CO2 sensor to AC only unit with ADEC
|  | SCE - Add CO2 sensor to AC only unit with ADEC | REA | MBT | ANY | Z03 | Cap-Tons | 0 | 0 | 0 | 5 | 0 | 32.4769 | 32.214 | 64.6909 | 0 | 0 | 0 | 0 | 0 | 0 | 0 | 0 | 0.6 | 1 | 1 | DEER:HVAC_Eff_AC | I | 1 | SCE | airAC | SCEMBTZ03airAC | Add CO2 sensor to AC only unit with ADEC | SCEMBTZ03airACZ030Add CO2 sensor to AC only unit with ADEC | Add CO2 sensor to AC only unit with ADEC
|  | SCE - Add CO2 sensor to AC only unit with ADEC | REA | MBT | ANY | Z04 | Cap-Tons | 0 | 0 | 0 | 5 | 0 | 32.4769 | 32.214 | 64.6909 | 0 | 0 | 0 | 0 | 0 | 0 | 0 | 0 | 0.6 | 1 | 1 | DEER:HVAC_Eff_AC | I | 1 | SCE | airAC | SCEMBTZ04airAC | Add CO2 sensor to AC only unit with ADEC | SCEMBTZ04airACZ040Add CO2 sensor to AC only unit with ADEC | Add CO2 sensor to AC only unit with ADEC
|  | SCE - Add CO2 sensor to AC only unit with ADEC | REA | MBT | ANY | Z05 | Cap-Tons | 0.029748 | -133.466 | 0 | 5 | 0 | 32.4769 | 32.214 | 64.6909 | 0 | 0 | 0 | 0 | 0 | 0 | 0 | 0 | 0.6 | 1 | 1 | DEER:HVAC_Eff_AC | I | 1 | SCE | airAC | SCEMBTZ05airAC | Add CO2 sensor to AC only unit with ADEC | SCEMBTZ05airACZ050.029748Add CO2 sensor to AC only unit with ADEC | Add CO2 sensor to AC only unit with ADEC
|  | SCE - Add CO2 sensor to AC only unit with ADEC | REA | MBT | ANY | Z06 | Cap-Tons | 0.14785 | -19.6614 | 0 | 5 | 0 | 32.4769 | 32.214 | 64.6909 | 0 | 0 | 0 | 0 | 0 | 0 | 0 | 0 | 0.6 | 1 | 1 | DEER:HVAC_Eff_AC | I | 1 | SCE | airAC | SCEMBTZ06airAC | Add CO2 sensor to AC only unit with ADEC | SCEMBTZ06airACZ060.147849Add CO2 sensor to AC only unit with ADEC | Add CO2 sensor to AC only unit with ADEC
|  | SCE - Add CO2 sensor to AC only unit with ADEC | REA | MBT | ANY | Z07 | Cap-Tons | 0 | 0 | 0 | 5 | 0 | 32.4769 | 32.214 | 64.6909 | 0 | 0 | 0 | 0 | 0 | 0 | 0 | 0 | 0.6 | 1 | 1 | DEER:HVAC_Eff_AC | I | 1 | SCE | airAC | SCEMBTZ07airAC | Add CO2 sensor to AC only unit with ADEC | SCEMBTZ07airACZ070Add CO2 sensor to AC only unit with ADEC | Add CO2 sensor to AC only unit with ADEC
|  | SCE - Add CO2 sensor to AC only unit with ADEC | REA | MBT | ANY | Z08 | Cap-Tons | 0.11934 | 24.9076 | 0 | 5 | 0 | 32.4769 | 32.214 | 64.6909 | 0 | 0 | 0 | 0 | 0 | 0 | 0 | 0 | 0.6 | 1 | 1 | DEER:HVAC_Eff_AC | I | 1 | SCE | airAC | SCEMBTZ08airAC | Add CO2 sensor to AC only unit with ADEC | SCEMBTZ08airACZ080.119342Add CO2 sensor to AC only unit with ADEC | Add CO2 sensor to AC only unit with ADEC
|  | SCE - Add CO2 sensor to AC only unit with ADEC | REA | MBT | ANY | Z09 | Cap-Tons | 0.18246 | 48.416 | 0 | 5 | 0 | 32.4769 | 32.214 | 64.6909 | 0 | 0 | 0 | 0 | 0 | 0 | 0 | 0 | 0.6 | 1 | 1 | DEER:HVAC_Eff_AC | I | 1 | SCE | airAC | SCEMBTZ09airAC | Add CO2 sensor to AC only unit with ADEC | SCEMBTZ09airACZ090.182457Add CO2 sensor to AC only unit with ADEC | Add CO2 sensor to AC only unit with ADEC
|  | SCE - Add CO2 sensor to AC only unit with ADEC | REA | MBT | ANY | Z10 | Cap-Tons | 0.19486 | 66.2073 | 0 | 5 | 0 | 32.4769 | 32.214 | 64.6909 | 0 | 0 | 0 | 0 | 0 | 0 | 0 | 0 | 0.6 | 1 | 1 | DEER:HVAC_Eff_AC | I | 1 | SCE | airAC | SCEMBTZ10airAC | Add CO2 sensor to AC only unit with ADEC | SCEMBTZ10airACZ100.194857Add CO2 sensor to AC only unit with ADEC | Add CO2 sensor to AC only unit with ADEC
|  | SCE - Add CO2 sensor to AC only unit with ADEC | REA | MBT | ANY | Z11 | Cap-Tons | 0 | 0 | 0 | 5 | 0 | 32.4769 | 32.214 | 64.6909 | 0 | 0 | 0 | 0 | 0 | 0 | 0 | 0 | 0.6 | 1 | 1 | DEER:HVAC_Eff_AC | I | 1 | SCE | airAC | SCEMBTZ11airAC | Add CO2 sensor to AC only unit with ADEC | SCEMBTZ11airACZ110Add CO2 sensor to AC only unit with ADEC | Add CO2 sensor to AC only unit with ADEC
|  | SCE - Add CO2 sensor to AC only unit with ADEC | REA | MBT | ANY | Z12 | Cap-Tons | 0 | 0 | 0 | 5 | 0 | 32.4769 | 32.214 | 64.6909 | 0 | 0 | 0 | 0 | 0 | 0 | 0 | 0 | 0.6 | 1 | 1 | DEER:HVAC_Eff_AC | I | 1 | SCE | airAC | SCEMBTZ12airAC | Add CO2 sensor to AC only unit with ADEC | SCEMBTZ12airACZ120Add CO2 sensor to AC only unit with ADEC | Add CO2 sensor to AC only unit with ADEC
|  | SCE - Add CO2 sensor to AC only unit with ADEC | REA | MBT | ANY | Z13 | Cap-Tons | 0.18069 | 99.6655 | 0 | 5 | 0 | 32.4769 | 32.214 | 64.6909 | 0 | 0 | 0 | 0 | 0 | 0 | 0 | 0 | 0.6 | 1 | 1 | DEER:HVAC_Eff_AC | I | 1 | SCE | airAC | SCEMBTZ13airAC | Add CO2 sensor to AC only unit with ADEC | SCEMBTZ13airACZ130.180686Add CO2 sensor to AC only unit with ADEC | Add CO2 sensor to AC only unit with ADEC
|  | SCE - Add CO2 sensor to AC only unit with ADEC | REA | MBT | ANY | Z14 | Cap-Tons | 0.24305 | 115.3536 | 0 | 5 | 0 | 32.4769 | 32.214 | 64.6909 | 0 | 0 | 0 | 0 | 0 | 0 | 0 | 0 | 0.6 | 1 | 1 | DEER:HVAC_Eff_AC | I | 1 | SCE | airAC | SCEMBTZ14airAC | Add CO2 sensor to AC only unit with ADEC | SCEMBTZ14airACZ140.243047Add CO2 sensor to AC only unit with ADEC | Add CO2 sensor to AC only unit with ADEC
|  | SCE - Add CO2 sensor to AC only unit with ADEC | REA | MBT | ANY | Z15 | Cap-Tons | 0.20909 | 172.5434 | 0 | 5 | 0 | 32.4769 | 32.214 | 64.6909 | 0 | 0 | 0 | 0 | 0 | 0 | 0 | 0 | 0.6 | 1 | 1 | DEER:HVAC_Eff_AC | I | 1 | SCE | airAC | SCEMBTZ15airAC | Add CO2 sensor to AC only unit with ADEC | SCEMBTZ15airACZ150.209088Add CO2 sensor to AC only unit with ADEC | Add CO2 sensor to AC only unit with ADEC
|  | SCE - Add CO2 sensor to AC only unit with ADEC | REA | MBT | ANY | Z16 | Cap-Tons | 0.11021 | -13.3511 | 0 | 5 | 0 | 32.4769 | 32.214 | 64.6909 | 0 | 0 | 0 | 0 | 0 | 0 | 0 | 0 | 0.6 | 1 | 1 | DEER:HVAC_Eff_AC | I | 1 | SCE | airAC | SCEMBTZ16airAC | Add CO2 sensor to AC only unit with ADEC | SCEMBTZ16airACZ160.110208Add CO2 sensor to AC only unit with ADEC | Add CO2 sensor to AC only unit with ADEC
|  | SCE - Add CO2 sensor to AC only unit with ADEC | REA | OfS | ANY | Z01 | Cap-Tons | 0 | 0 | 0 | 5 | 0 | 32.4769 | 32.214 | 64.6909 | 0 | 0 | 0 | 0 | 0 | 0 | 0 | 0 | 0.6 | 1 | 1 | DEER:HVAC_Eff_AC | I | 1 | SCE | airAC | SCEOfSZ01airAC | Add CO2 sensor to AC only unit with ADEC | SCEOfSZ01airACZ010Add CO2 sensor to AC only unit with ADEC | Add CO2 sensor to AC only unit with ADEC
|  | SCE - Add CO2 sensor to AC only unit with ADEC | REA | OfS | ANY | Z02 | Cap-Tons | 0 | 0 | 0 | 5 | 0 | 32.4769 | 32.214 | 64.6909 | 0 | 0 | 0 | 0 | 0 | 0 | 0 | 0 | 0.6 | 1 | 1 | DEER:HVAC_Eff_AC | I | 1 | SCE | airAC | SCEOfSZ02airAC | Add CO2 sensor to AC only unit with ADEC | SCEOfSZ02airACZ020Add CO2 sensor to AC only unit with ADEC | Add CO2 sensor to AC only unit with ADEC
|  | SCE - Add CO2 sensor to AC only unit with ADEC | REA | OfS | ANY | Z03 | Cap-Tons | 0 | 0 | 0 | 5 | 0 | 32.4769 | 32.214 | 64.6909 | 0 | 0 | 0 | 0 | 0 | 0 | 0 | 0 | 0.6 | 1 | 1 | DEER:HVAC_Eff_AC | I | 1 | SCE | airAC | SCEOfSZ03airAC | Add CO2 sensor to AC only unit with ADEC | SCEOfSZ03airACZ030Add CO2 sensor to AC only unit with ADEC | Add CO2 sensor to AC only unit with ADEC
|  | SCE - Add CO2 sensor to AC only unit with ADEC | REA | OfS | ANY | Z04 | Cap-Tons | 0 | 0 | 0 | 5 | 0 | 32.4769 | 32.214 | 64.6909 | 0 | 0 | 0 | 0 | 0 | 0 | 0 | 0 | 0.6 | 1 | 1 | DEER:HVAC_Eff_AC | I | 1 | SCE | airAC | SCEOfSZ04airAC | Add CO2 sensor to AC only unit with ADEC | SCEOfSZ04airACZ040Add CO2 sensor to AC only unit with ADEC | Add CO2 sensor to AC only unit with ADEC
|  | SCE - Add CO2 sensor to AC only unit with ADEC | REA | OfS | ANY | Z05 | Cap-Tons | 0.000469 | -6.9862 | 0 | 5 | 0 | 32.4769 | 32.214 | 64.6909 | 0 | 0 | 0 | 0 | 0 | 0 | 0 | 0 | 0.6 | 1 | 1 | DEER:HVAC_Eff_AC | I | 1 | SCE | airAC | SCEOfSZ05airAC | Add CO2 sensor to AC only unit with ADEC | SCEOfSZ05airACZ050.000469Add CO2 sensor to AC only unit with ADEC | Add CO2 sensor to AC only unit with ADEC
|  | SCE - Add CO2 sensor to AC only unit with ADEC | REA | OfS | ANY | Z06 | Cap-Tons | 0.018019 | 1.4123 | 0 | 5 | 0 | 32.4769 | 32.214 | 64.6909 | 0 | 0 | 0 | 0 | 0 | 0 | 0 | 0 | 0.6 | 1 | 1 | DEER:HVAC_Eff_AC | I | 1 | SCE | airAC | SCEOfSZ06airAC | Add CO2 sensor to AC only unit with ADEC | SCEOfSZ06airACZ060.018019Add CO2 sensor to AC only unit with ADEC | Add CO2 sensor to AC only unit with ADEC
|  | SCE - Add CO2 sensor to AC only unit with ADEC | REA | OfS | ANY | Z07 | Cap-Tons | 0 | 0 | 0 | 5 | 0 | 32.4769 | 32.214 | 64.6909 | 0 | 0 | 0 | 0 | 0 | 0 | 0 | 0 | 0.6 | 1 | 1 | DEER:HVAC_Eff_AC | I | 1 | SCE | airAC | SCEOfSZ07airAC | Add CO2 sensor to AC only unit with ADEC | SCEOfSZ07airACZ070Add CO2 sensor to AC only unit with ADEC | Add CO2 sensor to AC only unit with ADEC
|  | SCE - Add CO2 sensor to AC only unit with ADEC | REA | OfS | ANY | Z08 | Cap-Tons | 0.013956 | 5.5796 | 0 | 5 | 0 | 32.4769 | 32.214 | 64.6909 | 0 | 0 | 0 | 0 | 0 | 0 | 0 | 0 | 0.6 | 1 | 1 | DEER:HVAC_Eff_AC | I | 1 | SCE | airAC | SCEOfSZ08airAC | Add CO2 sensor to AC only unit with ADEC | SCEOfSZ08airACZ080.013956Add CO2 sensor to AC only unit with ADEC | Add CO2 sensor to AC only unit with ADEC
|  | SCE - Add CO2 sensor to AC only unit with ADEC | REA | OfS | ANY | Z09 | Cap-Tons | 0.095075 | 30.4137 | 0 | 5 | 0 | 32.4769 | 32.214 | 64.6909 | 0 | 0 | 0 | 0 | 0 | 0 | 0 | 0 | 0.6 | 1 | 1 | DEER:HVAC_Eff_AC | I | 1 | SCE | airAC | SCEOfSZ09airAC | Add CO2 sensor to AC only unit with ADEC | SCEOfSZ09airACZ090.095075Add CO2 sensor to AC only unit with ADEC | Add CO2 sensor to AC only unit with ADEC
|  | SCE - Add CO2 sensor to AC only unit with ADEC | REA | OfS | ANY | Z10 | Cap-Tons | 0.03097 | 13.7837 | 0 | 5 | 0 | 32.4769 | 32.214 | 64.6909 | 0 | 0 | 0 | 0 | 0 | 0 | 0 | 0 | 0.6 | 1 | 1 | DEER:HVAC_Eff_AC | I | 1 | SCE | airAC | SCEOfSZ10airAC | Add CO2 sensor to AC only unit with ADEC | SCEOfSZ10airACZ100.03097Add CO2 sensor to AC only unit with ADEC | Add CO2 sensor to AC only unit with ADEC
|  | SCE - Add CO2 sensor to AC only unit with ADEC | REA | OfS | ANY | Z11 | Cap-Tons | 0 | 0 | 0 | 5 | 0 | 32.4769 | 32.214 | 64.6909 | 0 | 0 | 0 | 0 | 0 | 0 | 0 | 0 | 0.6 | 1 | 1 | DEER:HVAC_Eff_AC | I | 1 | SCE | airAC | SCEOfSZ11airAC | Add CO2 sensor to AC only unit with ADEC | SCEOfSZ11airACZ110Add CO2 sensor to AC only unit with ADEC | Add CO2 sensor to AC only unit with ADEC
|  | SCE - Add CO2 sensor to AC only unit with ADEC | REA | OfS | ANY | Z12 | Cap-Tons | 0 | 0 | 0 | 5 | 0 | 32.4769 | 32.214 | 64.6909 | 0 | 0 | 0 | 0 | 0 | 0 | 0 | 0 | 0.6 | 1 | 1 | DEER:HVAC_Eff_AC | I | 1 | SCE | airAC | SCEOfSZ12airAC | Add CO2 sensor to AC only unit with ADEC | SCEOfSZ12airACZ120Add CO2 sensor to AC only unit with ADEC | Add CO2 sensor to AC only unit with ADEC
|  | SCE - Add CO2 sensor to AC only unit with ADEC | REA | OfS | ANY | Z13 | Cap-Tons | 0.02019 | 10.8306 | 0 | 5 | 0 | 32.4769 | 32.214 | 64.6909 | 0 | 0 | 0 | 0 | 0 | 0 | 0 | 0 | 0.6 | 1 | 1 | DEER:HVAC_Eff_AC | I | 1 | SCE | airAC | SCEOfSZ13airAC | Add CO2 sensor to AC only unit with ADEC | SCEOfSZ13airACZ130.02019Add CO2 sensor to AC only unit with ADEC | Add CO2 sensor to AC only unit with ADEC
|  | SCE - Add CO2 sensor to AC only unit with ADEC | REA | OfS | ANY | Z14 | Cap-Tons | 0.039237 | 22.8527 | 0 | 5 | 0 | 32.4769 | 32.214 | 64.6909 | 0 | 0 | 0 | 0 | 0 | 0 | 0 | 0 | 0.6 | 1 | 1 | DEER:HVAC_Eff_AC | I | 1 | SCE | airAC | SCEOfSZ14airAC | Add CO2 sensor to AC only unit with ADEC | SCEOfSZ14airACZ140.039237Add CO2 sensor to AC only unit with ADEC | Add CO2 sensor to AC only unit with ADEC
|  | SCE - Add CO2 sensor to AC only unit with ADEC | REA | OfS | ANY | Z15 | Cap-Tons | 0.093762 | 79.0407 | 0 | 5 | 0 | 32.4769 | 32.214 | 64.6909 | 0 | 0 | 0 | 0 | 0 | 0 | 0 | 0 | 0.6 | 1 | 1 | DEER:HVAC_Eff_AC | I | 1 | SCE | airAC | SCEOfSZ15airAC | Add CO2 sensor to AC only unit with ADEC | SCEOfSZ15airACZ150.093762Add CO2 sensor to AC only unit with ADEC | Add CO2 sensor to AC only unit with ADEC
|  | SCE - Add CO2 sensor to AC only unit with ADEC | REA | OfS | ANY | Z16 | Cap-Tons | 0.006438 | 1.0293 | 0 | 5 | 0 | 32.4769 | 32.214 | 64.6909 | 0 | 0 | 0 | 0 | 0 | 0 | 0 | 0 | 0.6 | 1 | 1 | DEER:HVAC_Eff_AC | I | 1 | SCE | airAC | SCEOfSZ16airAC | Add CO2 sensor to AC only unit with ADEC | SCEOfSZ16airACZ160.006438Add CO2 sensor to AC only unit with ADEC | Add CO2 sensor to AC only unit with ADEC
|  | SCE - Add CO2 sensor to AC only unit with ADEC | REA | RFF | ANY | Z01 | Cap-Tons | 0 | 0 | 0 | 5 | 0 | 32.4769 | 32.214 | 64.6909 | 0 | 0 | 0 | 0 | 0 | 0 | 0 | 0 | 0.6 | 1 | 1 | DEER:HVAC_Eff_AC | I | 1 | SCE | airAC | SCERFFZ01airAC | Add CO2 sensor to AC only unit with ADEC | SCERFFZ01airACZ010Add CO2 sensor to AC only unit with ADEC | Add CO2 sensor to AC only unit with ADEC
|  | SCE - Add CO2 sensor to AC only unit with ADEC | REA | RFF | ANY | Z02 | Cap-Tons | 0 | 0 | 0 | 5 | 0 | 32.4769 | 32.214 | 64.6909 | 0 | 0 | 0 | 0 | 0 | 0 | 0 | 0 | 0.6 | 1 | 1 | DEER:HVAC_Eff_AC | I | 1 | SCE | airAC | SCERFFZ02airAC | Add CO2 sensor to AC only unit with ADEC | SCERFFZ02airACZ020Add CO2 sensor to AC only unit with ADEC | Add CO2 sensor to AC only unit with ADEC
|  | SCE - Add CO2 sensor to AC only unit with ADEC | REA | RFF | ANY | Z03 | Cap-Tons | 0 | 0 | 0 | 5 | 0 | 32.4769 | 32.214 | 64.6909 | 0 | 0 | 0 | 0 | 0 | 0 | 0 | 0 | 0.6 | 1 | 1 | DEER:HVAC_Eff_AC | I | 1 | SCE | airAC | SCERFFZ03airAC | Add CO2 sensor to AC only unit with ADEC | SCERFFZ03airACZ030Add CO2 sensor to AC only unit with ADEC | Add CO2 sensor to AC only unit with ADEC
|  | SCE - Add CO2 sensor to AC only unit with ADEC | REA | RFF | ANY | Z04 | Cap-Tons | 0 | 0 | 0 | 5 | 0 | 32.4769 | 32.214 | 64.6909 | 0 | 0 | 0 | 0 | 0 | 0 | 0 | 0 | 0.6 | 1 | 1 | DEER:HVAC_Eff_AC | I | 1 | SCE | airAC | SCERFFZ04airAC | Add CO2 sensor to AC only unit with ADEC | SCERFFZ04airACZ040Add CO2 sensor to AC only unit with ADEC | Add CO2 sensor to AC only unit with ADEC
|  | SCE - Add CO2 sensor to AC only unit with ADEC | REA | RFF | ANY | Z05 | Cap-Tons | 0.003777 | -10.786 | 0 | 5 | 0 | 32.4769 | 32.214 | 64.6909 | 0 | 0 | 0 | 0 | 0 | 0 | 0 | 0 | 0.6 | 1 | 1 | DEER:HVAC_Eff_AC | I | 1 | SCE | airAC | SCERFFZ05airAC | Add CO2 sensor to AC only unit with ADEC | SCERFFZ05airACZ050.003777Add CO2 sensor to AC only unit with ADEC | Add CO2 sensor to AC only unit with ADEC
|  | SCE - Add CO2 sensor to AC only unit with ADEC | REA | RFF | ANY | Z06 | Cap-Tons | 0.061871 | -10.3082 | 0 | 5 | 0 | 32.4769 | 32.214 | 64.6909 | 0 | 0 | 0 | 0 | 0 | 0 | 0 | 0 | 0.6 | 1 | 1 | DEER:HVAC_Eff_AC | I | 1 | SCE | airAC | SCERFFZ06airAC | Add CO2 sensor to AC only unit with ADEC | SCERFFZ06airACZ060.061871Add CO2 sensor to AC only unit with ADEC | Add CO2 sensor to AC only unit with ADEC
|  | SCE - Add CO2 sensor to AC only unit with ADEC | REA | RFF | ANY | Z07 | Cap-Tons | 0 | 0 | 0 | 5 | 0 | 32.4769 | 32.214 | 64.6909 | 0 | 0 | 0 | 0 | 0 | 0 | 0 | 0 | 0.6 | 1 | 1 | DEER:HVAC_Eff_AC | I | 1 | SCE | airAC | SCERFFZ07airAC | Add CO2 sensor to AC only unit with ADEC | SCERFFZ07airACZ070Add CO2 sensor to AC only unit with ADEC | Add CO2 sensor to AC only unit with ADEC
|  | SCE - Add CO2 sensor to AC only unit with ADEC | REA | RFF | ANY | Z08 | Cap-Tons | 0.033717 | 1.2594 | 0 | 5 | 0 | 32.4769 | 32.214 | 64.6909 | 0 | 0 | 0 | 0 | 0 | 0 | 0 | 0 | 0.6 | 1 | 1 | DEER:HVAC_Eff_AC | I | 1 | SCE | airAC | SCERFFZ08airAC | Add CO2 sensor to AC only unit with ADEC | SCERFFZ08airACZ080.033717Add CO2 sensor to AC only unit with ADEC | Add CO2 sensor to AC only unit with ADEC
|  | SCE - Add CO2 sensor to AC only unit with ADEC | REA | RFF | ANY | Z09 | Cap-Tons | 0.30197 | 93.2099 | 0 | 5 | 0 | 32.4769 | 32.214 | 64.6909 | 0 | 0 | 0 | 0 | 0 | 0 | 0 | 0 | 0.6 | 1 | 1 | DEER:HVAC_Eff_AC | I | 1 | SCE | airAC | SCERFFZ09airAC | Add CO2 sensor to AC only unit with ADEC | SCERFFZ09airACZ090.301971Add CO2 sensor to AC only unit with ADEC | Add CO2 sensor to AC only unit with ADEC
|  | SCE - Add CO2 sensor to AC only unit with ADEC | REA | RFF | ANY | Z10 | Cap-Tons | 0.19556 | 90.5275 | 0 | 5 | 0 | 32.4769 | 32.214 | 64.6909 | 0 | 0 | 0 | 0 | 0 | 0 | 0 | 0 | 0.6 | 1 | 1 | DEER:HVAC_Eff_AC | I | 1 | SCE | airAC | SCERFFZ10airAC | Add CO2 sensor to AC only unit with ADEC | SCERFFZ10airACZ100.195556Add CO2 sensor to AC only unit with ADEC | Add CO2 sensor to AC only unit with ADEC
|  | SCE - Add CO2 sensor to AC only unit with ADEC | REA | RFF | ANY | Z11 | Cap-Tons | 0 | 0 | 0 | 5 | 0 | 32.4769 | 32.214 | 64.6909 | 0 | 0 | 0 | 0 | 0 | 0 | 0 | 0 | 0.6 | 1 | 1 | DEER:HVAC_Eff_AC | I | 1 | SCE | airAC | SCERFFZ11airAC | Add CO2 sensor to AC only unit with ADEC | SCERFFZ11airACZ110Add CO2 sensor to AC only unit with ADEC | Add CO2 sensor to AC only unit with ADEC
|  | SCE - Add CO2 sensor to AC only unit with ADEC | REA | RFF | ANY | Z12 | Cap-Tons | 0 | 0 | 0 | 5 | 0 | 32.4769 | 32.214 | 64.6909 | 0 | 0 | 0 | 0 | 0 | 0 | 0 | 0 | 0.6 | 1 | 1 | DEER:HVAC_Eff_AC | I | 1 | SCE | airAC | SCERFFZ12airAC | Add CO2 sensor to AC only unit with ADEC | SCERFFZ12airACZ120Add CO2 sensor to AC only unit with ADEC | Add CO2 sensor to AC only unit with ADEC
|  | SCE - Add CO2 sensor to AC only unit with ADEC | REA | RFF | ANY | Z13 | Cap-Tons | 0.19355 | 152.6601 | 0 | 5 | 0 | 32.4769 | 32.214 | 64.6909 | 0 | 0 | 0 | 0 | 0 | 0 | 0 | 0 | 0.6 | 1 | 1 | DEER:HVAC_Eff_AC | I | 1 | SCE | airAC | SCERFFZ13airAC | Add CO2 sensor to AC only unit with ADEC | SCERFFZ13airACZ130.193551Add CO2 sensor to AC only unit with ADEC | Add CO2 sensor to AC only unit with ADEC
|  | SCE - Add CO2 sensor to AC only unit with ADEC | REA | RFF | ANY | Z14 | Cap-Tons | 0.20528 | 156.1126 | 0 | 5 | 0 | 32.4769 | 32.214 | 64.6909 | 0 | 0 | 0 | 0 | 0 | 0 | 0 | 0 | 0.6 | 1 | 1 | DEER:HVAC_Eff_AC | I | 1 | SCE | airAC | SCERFFZ14airAC | Add CO2 sensor to AC only unit with ADEC | SCERFFZ14airACZ140.205279Add CO2 sensor to AC only unit with ADEC | Add CO2 sensor to AC only unit with ADEC
|  | SCE - Add CO2 sensor to AC only unit with ADEC | REA | RFF | ANY | Z15 | Cap-Tons | 0.32719 | 448.1962 | 0 | 5 | 0 | 32.4769 | 32.214 | 64.6909 | 0 | 0 | 0 | 0 | 0 | 0 | 0 | 0 | 0.6 | 1 | 1 | DEER:HVAC_Eff_AC | I | 1 | SCE | airAC | SCERFFZ15airAC | Add CO2 sensor to AC only unit with ADEC | SCERFFZ15airACZ150.327189Add CO2 sensor to AC only unit with ADEC | Add CO2 sensor to AC only unit with ADEC
|  | SCE - Add CO2 sensor to AC only unit with ADEC | REA | RFF | ANY | Z16 | Cap-Tons | 0.019477 | -2.519 | 0 | 5 | 0 | 32.4769 | 32.214 | 64.6909 | 0 | 0 | 0 | 0 | 0 | 0 | 0 | 0 | 0.6 | 1 | 1 | DEER:HVAC_Eff_AC | I | 1 | SCE | airAC | SCERFFZ16airAC | Add CO2 sensor to AC only unit with ADEC | SCERFFZ16airACZ160.019477Add CO2 sensor to AC only unit with ADEC | Add CO2 sensor to AC only unit with ADEC
|  | SCE - Add CO2 sensor to AC only unit with ADEC | REA | RSD | ANY | Z01 | Cap-Tons | 0 | 0 | 0 | 5 | 0 | 32.4769 | 32.214 | 64.6909 | 0 | 0 | 0 | 0 | 0 | 0 | 0 | 0 | 0.6 | 1 | 1 | DEER:HVAC_Eff_AC | I | 1 | SCE | airAC | SCERSDZ01airAC | Add CO2 sensor to AC only unit with ADEC | SCERSDZ01airACZ010Add CO2 sensor to AC only unit with ADEC | Add CO2 sensor to AC only unit with ADEC
|  | SCE - Add CO2 sensor to AC only unit with ADEC | REA | RSD | ANY | Z02 | Cap-Tons | 0 | 0 | 0 | 5 | 0 | 32.4769 | 32.214 | 64.6909 | 0 | 0 | 0 | 0 | 0 | 0 | 0 | 0 | 0.6 | 1 | 1 | DEER:HVAC_Eff_AC | I | 1 | SCE | airAC | SCERSDZ02airAC | Add CO2 sensor to AC only unit with ADEC | SCERSDZ02airACZ020Add CO2 sensor to AC only unit with ADEC | Add CO2 sensor to AC only unit with ADEC
|  | SCE - Add CO2 sensor to AC only unit with ADEC | REA | RSD | ANY | Z03 | Cap-Tons | 0 | 0 | 0 | 5 | 0 | 32.4769 | 32.214 | 64.6909 | 0 | 0 | 0 | 0 | 0 | 0 | 0 | 0 | 0.6 | 1 | 1 | DEER:HVAC_Eff_AC | I | 1 | SCE | airAC | SCERSDZ03airAC | Add CO2 sensor to AC only unit with ADEC | SCERSDZ03airACZ030Add CO2 sensor to AC only unit with ADEC | Add CO2 sensor to AC only unit with ADEC
|  | SCE - Add CO2 sensor to AC only unit with ADEC | REA | RSD | ANY | Z04 | Cap-Tons | 0 | 0 | 0 | 5 | 0 | 32.4769 | 32.214 | 64.6909 | 0 | 0 | 0 | 0 | 0 | 0 | 0 | 0 | 0.6 | 1 | 1 | DEER:HVAC_Eff_AC | I | 1 | SCE | airAC | SCERSDZ04airAC | Add CO2 sensor to AC only unit with ADEC | SCERSDZ04airACZ040Add CO2 sensor to AC only unit with ADEC | Add CO2 sensor to AC only unit with ADEC
|  | SCE - Add CO2 sensor to AC only unit with ADEC | REA | RSD | ANY | Z05 | Cap-Tons | 0.00278 | -21.9194 | 0 | 5 | 0 | 32.4769 | 32.214 | 64.6909 | 0 | 0 | 0 | 0 | 0 | 0 | 0 | 0 | 0.6 | 1 | 1 | DEER:HVAC_Eff_AC | I | 1 | SCE | airAC | SCERSDZ05airAC | Add CO2 sensor to AC only unit with ADEC | SCERSDZ05airACZ050.00278Add CO2 sensor to AC only unit with ADEC | Add CO2 sensor to AC only unit with ADEC
|  | SCE - Add CO2 sensor to AC only unit with ADEC | REA | RSD | ANY | Z06 | Cap-Tons | 0.075057 | -21.8329 | 0 | 5 | 0 | 32.4769 | 32.214 | 64.6909 | 0 | 0 | 0 | 0 | 0 | 0 | 0 | 0 | 0.6 | 1 | 1 | DEER:HVAC_Eff_AC | I | 1 | SCE | airAC | SCERSDZ06airAC | Add CO2 sensor to AC only unit with ADEC | SCERSDZ06airACZ060.075057Add CO2 sensor to AC only unit with ADEC | Add CO2 sensor to AC only unit with ADEC
|  | SCE - Add CO2 sensor to AC only unit with ADEC | REA | RSD | ANY | Z07 | Cap-Tons | 0 | 0 | 0 | 5 | 0 | 32.4769 | 32.214 | 64.6909 | 0 | 0 | 0 | 0 | 0 | 0 | 0 | 0 | 0.6 | 1 | 1 | DEER:HVAC_Eff_AC | I | 1 | SCE | airAC | SCERSDZ07airAC | Add CO2 sensor to AC only unit with ADEC | SCERSDZ07airACZ070Add CO2 sensor to AC only unit with ADEC | Add CO2 sensor to AC only unit with ADEC
|  | SCE - Add CO2 sensor to AC only unit with ADEC | REA | RSD | ANY | Z08 | Cap-Tons | 0.067877 | 3.2859 | 0 | 5 | 0 | 32.4769 | 32.214 | 64.6909 | 0 | 0 | 0 | 0 | 0 | 0 | 0 | 0 | 0.6 | 1 | 1 | DEER:HVAC_Eff_AC | I | 1 | SCE | airAC | SCERSDZ08airAC | Add CO2 sensor to AC only unit with ADEC | SCERSDZ08airACZ080.067877Add CO2 sensor to AC only unit with ADEC | Add CO2 sensor to AC only unit with ADEC
|  | SCE - Add CO2 sensor to AC only unit with ADEC | REA | RSD | ANY | Z09 | Cap-Tons | 0.12336 | 31.4552 | 0 | 5 | 0 | 32.4769 | 32.214 | 64.6909 | 0 | 0 | 0 | 0 | 0 | 0 | 0 | 0 | 0.6 | 1 | 1 | DEER:HVAC_Eff_AC | I | 1 | SCE | airAC | SCERSDZ09airAC | Add CO2 sensor to AC only unit with ADEC | SCERSDZ09airACZ090.123357Add CO2 sensor to AC only unit with ADEC | Add CO2 sensor to AC only unit with ADEC
|  | SCE - Add CO2 sensor to AC only unit with ADEC | REA | RSD | ANY | Z10 | Cap-Tons | 0.13493 | 59.9061 | 0 | 5 | 0 | 32.4769 | 32.214 | 64.6909 | 0 | 0 | 0 | 0 | 0 | 0 | 0 | 0 | 0.6 | 1 | 1 | DEER:HVAC_Eff_AC | I | 1 | SCE | airAC | SCERSDZ10airAC | Add CO2 sensor to AC only unit with ADEC | SCERSDZ10airACZ100.134926Add CO2 sensor to AC only unit with ADEC | Add CO2 sensor to AC only unit with ADEC
|  | SCE - Add CO2 sensor to AC only unit with ADEC | REA | RSD | ANY | Z11 | Cap-Tons | 0 | 0 | 0 | 5 | 0 | 32.4769 | 32.214 | 64.6909 | 0 | 0 | 0 | 0 | 0 | 0 | 0 | 0 | 0.6 | 1 | 1 | DEER:HVAC_Eff_AC | I | 1 | SCE | airAC | SCERSDZ11airAC | Add CO2 sensor to AC only unit with ADEC | SCERSDZ11airACZ110Add CO2 sensor to AC only unit with ADEC | Add CO2 sensor to AC only unit with ADEC
|  | SCE - Add CO2 sensor to AC only unit with ADEC | REA | RSD | ANY | Z12 | Cap-Tons | 0 | 0 | 0 | 5 | 0 | 32.4769 | 32.214 | 64.6909 | 0 | 0 | 0 | 0 | 0 | 0 | 0 | 0 | 0.6 | 1 | 1 | DEER:HVAC_Eff_AC | I | 1 | SCE | airAC | SCERSDZ12airAC | Add CO2 sensor to AC only unit with ADEC | SCERSDZ12airACZ120Add CO2 sensor to AC only unit with ADEC | Add CO2 sensor to AC only unit with ADEC
|  | SCE - Add CO2 sensor to AC only unit with ADEC | REA | RSD | ANY | Z13 | Cap-Tons | 0.084961 | 67.8341 | 0 | 5 | 0 | 32.4769 | 32.214 | 64.6909 | 0 | 0 | 0 | 0 | 0 | 0 | 0 | 0 | 0.6 | 1 | 1 | DEER:HVAC_Eff_AC | I | 1 | SCE | airAC | SCERSDZ13airAC | Add CO2 sensor to AC only unit with ADEC | SCERSDZ13airACZ130.084961Add CO2 sensor to AC only unit with ADEC | Add CO2 sensor to AC only unit with ADEC
|  | SCE - Add CO2 sensor to AC only unit with ADEC | REA | RSD | ANY | Z14 | Cap-Tons | 0.16102 | 107.5263 | 0 | 5 | 0 | 32.4769 | 32.214 | 64.6909 | 0 | 0 | 0 | 0 | 0 | 0 | 0 | 0 | 0.6 | 1 | 1 | DEER:HVAC_Eff_AC | I | 1 | SCE | airAC | SCERSDZ14airAC | Add CO2 sensor to AC only unit with ADEC | SCERSDZ14airACZ140.161019Add CO2 sensor to AC only unit with ADEC | Add CO2 sensor to AC only unit with ADEC
|  | SCE - Add CO2 sensor to AC only unit with ADEC | REA | RSD | ANY | Z15 | Cap-Tons | 0.094223 | 113.3148 | 0 | 5 | 0 | 32.4769 | 32.214 | 64.6909 | 0 | 0 | 0 | 0 | 0 | 0 | 0 | 0 | 0.6 | 1 | 1 | DEER:HVAC_Eff_AC | I | 1 | SCE | airAC | SCERSDZ15airAC | Add CO2 sensor to AC only unit with ADEC | SCERSDZ15airACZ150.094223Add CO2 sensor to AC only unit with ADEC | Add CO2 sensor to AC only unit with ADEC
|  | SCE - Add CO2 sensor to AC only unit with ADEC | REA | RSD | ANY | Z16 | Cap-Tons | 0.000294 | -11.5977 | 0 | 5 | 0 | 32.4769 | 32.214 | 64.6909 | 0 | 0 | 0 | 0 | 0 | 0 | 0 | 0 | 0.6 | 1 | 1 | DEER:HVAC_Eff_AC | I | 1 | SCE | airAC | SCERSDZ16airAC | Add CO2 sensor to AC only unit with ADEC | SCERSDZ16airACZ160.000294Add CO2 sensor to AC only unit with ADEC | Add CO2 sensor to AC only unit with ADEC
|  | SCE - Add CO2 sensor to AC only unit with ADEC | REA | Rt3 | ANY | Z01 | Cap-Tons | 0 | 0 | 0 | 5 | 0 | 32.4769 | 32.214 | 64.6909 | 0 | 0 | 0 | 0 | 0 | 0 | 0 | 0 | 0.6 | 1 | 1 | DEER:HVAC_Eff_AC | I | 1 | SCE | airAC | SCERt3Z01airAC | Add CO2 sensor to AC only unit with ADEC | SCERt3Z01airACZ010Add CO2 sensor to AC only unit with ADEC | Add CO2 sensor to AC only unit with ADEC
|  | SCE - Add CO2 sensor to AC only unit with ADEC | REA | Rt3 | ANY | Z02 | Cap-Tons | 0 | 0 | 0 | 5 | 0 | 32.4769 | 32.214 | 64.6909 | 0 | 0 | 0 | 0 | 0 | 0 | 0 | 0 | 0.6 | 1 | 1 | DEER:HVAC_Eff_AC | I | 1 | SCE | airAC | SCERt3Z02airAC | Add CO2 sensor to AC only unit with ADEC | SCERt3Z02airACZ020Add CO2 sensor to AC only unit with ADEC | Add CO2 sensor to AC only unit with ADEC
|  | SCE - Add CO2 sensor to AC only unit with ADEC | REA | Rt3 | ANY | Z03 | Cap-Tons | 0 | 0 | 0 | 5 | 0 | 32.4769 | 32.214 | 64.6909 | 0 | 0 | 0 | 0 | 0 | 0 | 0 | 0 | 0.6 | 1 | 1 | DEER:HVAC_Eff_AC | I | 1 | SCE | airAC | SCERt3Z03airAC | Add CO2 sensor to AC only unit with ADEC | SCERt3Z03airACZ030Add CO2 sensor to AC only unit with ADEC | Add CO2 sensor to AC only unit with ADEC
|  | SCE - Add CO2 sensor to AC only unit with ADEC | REA | Rt3 | ANY | Z04 | Cap-Tons | 0 | 0 | 0 | 5 | 0 | 32.4769 | 32.214 | 64.6909 | 0 | 0 | 0 | 0 | 0 | 0 | 0 | 0 | 0.6 | 1 | 1 | DEER:HVAC_Eff_AC | I | 1 | SCE | airAC | SCERt3Z04airAC | Add CO2 sensor to AC only unit with ADEC | SCERt3Z04airACZ040Add CO2 sensor to AC only unit with ADEC | Add CO2 sensor to AC only unit with ADEC
|  | SCE - Add CO2 sensor to AC only unit with ADEC | REA | Rt3 | ANY | Z05 | Cap-Tons | -0.01629 | -96.3813 | 0 | 5 | 0 | 32.4769 | 32.214 | 64.6909 | 0 | 0 | 0 | 0 | 0 | 0 | 0 | 0 | 0.6 | 1 | 1 | DEER:HVAC_Eff_AC | I | 1 | SCE | airAC | SCERt3Z05airAC | Add CO2 sensor to AC only unit with ADEC | SCERt3Z05airACZ05-0.01629Add CO2 sensor to AC only unit with ADEC | Add CO2 sensor to AC only unit with ADEC
|  | SCE - Add CO2 sensor to AC only unit with ADEC | REA | Rt3 | ANY | Z06 | Cap-Tons | 0.040878 | -27.5649 | 0 | 5 | 0 | 32.4769 | 32.214 | 64.6909 | 0 | 0 | 0 | 0 | 0 | 0 | 0 | 0 | 0.6 | 1 | 1 | DEER:HVAC_Eff_AC | I | 1 | SCE | airAC | SCERt3Z06airAC | Add CO2 sensor to AC only unit with ADEC | SCERt3Z06airACZ060.040878Add CO2 sensor to AC only unit with ADEC | Add CO2 sensor to AC only unit with ADEC
|  | SCE - Add CO2 sensor to AC only unit with ADEC | REA | Rt3 | ANY | Z07 | Cap-Tons | 0 | 0 | 0 | 5 | 0 | 32.4769 | 32.214 | 64.6909 | 0 | 0 | 0 | 0 | 0 | 0 | 0 | 0 | 0.6 | 1 | 1 | DEER:HVAC_Eff_AC | I | 1 | SCE | airAC | SCERt3Z07airAC | Add CO2 sensor to AC only unit with ADEC | SCERt3Z07airACZ070Add CO2 sensor to AC only unit with ADEC | Add CO2 sensor to AC only unit with ADEC
|  | SCE - Add CO2 sensor to AC only unit with ADEC | REA | Rt3 | ANY | Z08 | Cap-Tons | 0.050057 | -4.7939 | 0 | 5 | 0 | 32.4769 | 32.214 | 64.6909 | 0 | 0 | 0 | 0 | 0 | 0 | 0 | 0 | 0.6 | 1 | 1 | DEER:HVAC_Eff_AC | I | 1 | SCE | airAC | SCERt3Z08airAC | Add CO2 sensor to AC only unit with ADEC | SCERt3Z08airACZ080.050057Add CO2 sensor to AC only unit with ADEC | Add CO2 sensor to AC only unit with ADEC
|  | SCE - Add CO2 sensor to AC only unit with ADEC | REA | Rt3 | ANY | Z09 | Cap-Tons | 0.096636 | 38.8805 | 0 | 5 | 0 | 32.4769 | 32.214 | 64.6909 | 0 | 0 | 0 | 0 | 0 | 0 | 0 | 0 | 0.6 | 1 | 1 | DEER:HVAC_Eff_AC | I | 1 | SCE | airAC | SCERt3Z09airAC | Add CO2 sensor to AC only unit with ADEC | SCERt3Z09airACZ090.096636Add CO2 sensor to AC only unit with ADEC | Add CO2 sensor to AC only unit with ADEC
|  | SCE - Add CO2 sensor to AC only unit with ADEC | REA | Rt3 | ANY | Z10 | Cap-Tons | 0.095436 | 51.3614 | 0 | 5 | 0 | 32.4769 | 32.214 | 64.6909 | 0 | 0 | 0 | 0 | 0 | 0 | 0 | 0 | 0.6 | 1 | 1 | DEER:HVAC_Eff_AC | I | 1 | SCE | airAC | SCERt3Z10airAC | Add CO2 sensor to AC only unit with ADEC | SCERt3Z10airACZ100.095436Add CO2 sensor to AC only unit with ADEC | Add CO2 sensor to AC only unit with ADEC
|  | SCE - Add CO2 sensor to AC only unit with ADEC | REA | Rt3 | ANY | Z11 | Cap-Tons | 0 | 0 | 0 | 5 | 0 | 32.4769 | 32.214 | 64.6909 | 0 | 0 | 0 | 0 | 0 | 0 | 0 | 0 | 0.6 | 1 | 1 | DEER:HVAC_Eff_AC | I | 1 | SCE | airAC | SCERt3Z11airAC | Add CO2 sensor to AC only unit with ADEC | SCERt3Z11airACZ110Add CO2 sensor to AC only unit with ADEC | Add CO2 sensor to AC only unit with ADEC
|  | SCE - Add CO2 sensor to AC only unit with ADEC | REA | Rt3 | ANY | Z12 | Cap-Tons | 0 | 0 | 0 | 5 | 0 | 32.4769 | 32.214 | 64.6909 | 0 | 0 | 0 | 0 | 0 | 0 | 0 | 0 | 0.6 | 1 | 1 | DEER:HVAC_Eff_AC | I | 1 | SCE | airAC | SCERt3Z12airAC | Add CO2 sensor to AC only unit with ADEC | SCERt3Z12airACZ120Add CO2 sensor to AC only unit with ADEC | Add CO2 sensor to AC only unit with ADEC
|  | SCE - Add CO2 sensor to AC only unit with ADEC | REA | Rt3 | ANY | Z13 | Cap-Tons | 0.077065 | 101.9699 | 0 | 5 | 0 | 32.4769 | 32.214 | 64.6909 | 0 | 0 | 0 | 0 | 0 | 0 | 0 | 0 | 0.6 | 1 | 1 | DEER:HVAC_Eff_AC | I | 1 | SCE | airAC | SCERt3Z13airAC | Add CO2 sensor to AC only unit with ADEC | SCERt3Z13airACZ130.077065Add CO2 sensor to AC only unit with ADEC | Add CO2 sensor to AC only unit with ADEC
|  | SCE - Add CO2 sensor to AC only unit with ADEC | REA | Rt3 | ANY | Z14 | Cap-Tons | 0.14201 | 110.4089 | 0 | 5 | 0 | 32.4769 | 32.214 | 64.6909 | 0 | 0 | 0 | 0 | 0 | 0 | 0 | 0 | 0.6 | 1 | 1 | DEER:HVAC_Eff_AC | I | 1 | SCE | airAC | SCERt3Z14airAC | Add CO2 sensor to AC only unit with ADEC | SCERt3Z14airACZ140.142011Add CO2 sensor to AC only unit with ADEC | Add CO2 sensor to AC only unit with ADEC
|  | SCE - Add CO2 sensor to AC only unit with ADEC | REA | Rt3 | ANY | Z15 | Cap-Tons | 0.14759 | 234.2177 | 0 | 5 | 0 | 32.4769 | 32.214 | 64.6909 | 0 | 0 | 0 | 0 | 0 | 0 | 0 | 0 | 0.6 | 1 | 1 | DEER:HVAC_Eff_AC | I | 1 | SCE | airAC | SCERt3Z15airAC | Add CO2 sensor to AC only unit with ADEC | SCERt3Z15airACZ150.147591Add CO2 sensor to AC only unit with ADEC | Add CO2 sensor to AC only unit with ADEC
|  | SCE - Add CO2 sensor to AC only unit with ADEC | REA | Rt3 | ANY | Z16 | Cap-Tons | 0.005912 | -4.8176 | 0 | 5 | 0 | 32.4769 | 32.214 | 64.6909 | 0 | 0 | 0 | 0 | 0 | 0 | 0 | 0 | 0.6 | 1 | 1 | DEER:HVAC_Eff_AC | I | 1 | SCE | airAC | SCERt3Z16airAC | Add CO2 sensor to AC only unit with ADEC | SCERt3Z16airACZ160.005912Add CO2 sensor to AC only unit with ADEC | Add CO2 sensor to AC only unit with ADEC
|  | SCE - Add CO2 sensor to AC only unit with ADEC | REA | RtL | ANY | Z01 | Cap-Tons | 0 | 0 | 0 | 5 | 0 | 32.4769 | 32.214 | 64.6909 | 0 | 0 | 0 | 0 | 0 | 0 | 0 | 0 | 0.6 | 1 | 1 | DEER:HVAC_Eff_AC | I | 1 | SCE | airAC | SCERtLZ01airAC | Add CO2 sensor to AC only unit with ADEC | SCERtLZ01airACZ010Add CO2 sensor to AC only unit with ADEC | Add CO2 sensor to AC only unit with ADEC
|  | SCE - Add CO2 sensor to AC only unit with ADEC | REA | RtL | ANY | Z02 | Cap-Tons | 0 | 0 | 0 | 5 | 0 | 32.4769 | 32.214 | 64.6909 | 0 | 0 | 0 | 0 | 0 | 0 | 0 | 0 | 0.6 | 1 | 1 | DEER:HVAC_Eff_AC | I | 1 | SCE | airAC | SCERtLZ02airAC | Add CO2 sensor to AC only unit with ADEC | SCERtLZ02airACZ020Add CO2 sensor to AC only unit with ADEC | Add CO2 sensor to AC only unit with ADEC
|  | SCE - Add CO2 sensor to AC only unit with ADEC | REA | RtL | ANY | Z03 | Cap-Tons | 0 | 0 | 0 | 5 | 0 | 32.4769 | 32.214 | 64.6909 | 0 | 0 | 0 | 0 | 0 | 0 | 0 | 0 | 0.6 | 1 | 1 | DEER:HVAC_Eff_AC | I | 1 | SCE | airAC | SCERtLZ03airAC | Add CO2 sensor to AC only unit with ADEC | SCERtLZ03airACZ030Add CO2 sensor to AC only unit with ADEC | Add CO2 sensor to AC only unit with ADEC
|  | SCE - Add CO2 sensor to AC only unit with ADEC | REA | RtL | ANY | Z04 | Cap-Tons | 0 | 0 | 0 | 5 | 0 | 32.4769 | 32.214 | 64.6909 | 0 | 0 | 0 | 0 | 0 | 0 | 0 | 0 | 0.6 | 1 | 1 | DEER:HVAC_Eff_AC | I | 1 | SCE | airAC | SCERtLZ04airAC | Add CO2 sensor to AC only unit with ADEC | SCERtLZ04airACZ040Add CO2 sensor to AC only unit with ADEC | Add CO2 sensor to AC only unit with ADEC
|  | SCE - Add CO2 sensor to AC only unit with ADEC | REA | RtL | ANY | Z05 | Cap-Tons | 0.003438 | -31.0117 | 0 | 5 | 0 | 32.4769 | 32.214 | 64.6909 | 0 | 0 | 0 | 0 | 0 | 0 | 0 | 0 | 0.6 | 1 | 1 | DEER:HVAC_Eff_AC | I | 1 | SCE | airAC | SCERtLZ05airAC | Add CO2 sensor to AC only unit with ADEC | SCERtLZ05airACZ050.003438Add CO2 sensor to AC only unit with ADEC | Add CO2 sensor to AC only unit with ADEC
|  | SCE - Add CO2 sensor to AC only unit with ADEC | REA | RtL | ANY | Z06 | Cap-Tons | 0.090072 | 4.0341 | 0 | 5 | 0 | 32.4769 | 32.214 | 64.6909 | 0 | 0 | 0 | 0 | 0 | 0 | 0 | 0 | 0.6 | 1 | 1 | DEER:HVAC_Eff_AC | I | 1 | SCE | airAC | SCERtLZ06airAC | Add CO2 sensor to AC only unit with ADEC | SCERtLZ06airACZ060.090072Add CO2 sensor to AC only unit with ADEC | Add CO2 sensor to AC only unit with ADEC
|  | SCE - Add CO2 sensor to AC only unit with ADEC | REA | RtL | ANY | Z07 | Cap-Tons | 0 | 0 | 0 | 5 | 0 | 32.4769 | 32.214 | 64.6909 | 0 | 0 | 0 | 0 | 0 | 0 | 0 | 0 | 0.6 | 1 | 1 | DEER:HVAC_Eff_AC | I | 1 | SCE | airAC | SCERtLZ07airAC | Add CO2 sensor to AC only unit with ADEC | SCERtLZ07airACZ070Add CO2 sensor to AC only unit with ADEC | Add CO2 sensor to AC only unit with ADEC
|  | SCE - Add CO2 sensor to AC only unit with ADEC | REA | RtL | ANY | Z08 | Cap-Tons | 0.095515 | 31.2037 | 0 | 5 | 0 | 32.4769 | 32.214 | 64.6909 | 0 | 0 | 0 | 0 | 0 | 0 | 0 | 0 | 0.6 | 1 | 1 | DEER:HVAC_Eff_AC | I | 1 | SCE | airAC | SCERtLZ08airAC | Add CO2 sensor to AC only unit with ADEC | SCERtLZ08airACZ080.095515Add CO2 sensor to AC only unit with ADEC | Add CO2 sensor to AC only unit with ADEC
|  | SCE - Add CO2 sensor to AC only unit with ADEC | REA | RtL | ANY | Z09 | Cap-Tons | 0.16182 | 59.4913 | 0 | 5 | 0 | 32.4769 | 32.214 | 64.6909 | 0 | 0 | 0 | 0 | 0 | 0 | 0 | 0 | 0.6 | 1 | 1 | DEER:HVAC_Eff_AC | I | 1 | SCE | airAC | SCERtLZ09airAC | Add CO2 sensor to AC only unit with ADEC | SCERtLZ09airACZ090.161824Add CO2 sensor to AC only unit with ADEC | Add CO2 sensor to AC only unit with ADEC
|  | SCE - Add CO2 sensor to AC only unit with ADEC | REA | RtL | ANY | Z10 | Cap-Tons | 0.15681 | 84.0158 | 0 | 5 | 0 | 32.4769 | 32.214 | 64.6909 | 0 | 0 | 0 | 0 | 0 | 0 | 0 | 0 | 0.6 | 1 | 1 | DEER:HVAC_Eff_AC | I | 1 | SCE | airAC | SCERtLZ10airAC | Add CO2 sensor to AC only unit with ADEC | SCERtLZ10airACZ100.156811Add CO2 sensor to AC only unit with ADEC | Add CO2 sensor to AC only unit with ADEC
|  | SCE - Add CO2 sensor to AC only unit with ADEC | REA | RtL | ANY | Z11 | Cap-Tons | 0 | 0 | 0 | 5 | 0 | 32.4769 | 32.214 | 64.6909 | 0 | 0 | 0 | 0 | 0 | 0 | 0 | 0 | 0.6 | 1 | 1 | DEER:HVAC_Eff_AC | I | 1 | SCE | airAC | SCERtLZ11airAC | Add CO2 sensor to AC only unit with ADEC | SCERtLZ11airACZ110Add CO2 sensor to AC only unit with ADEC | Add CO2 sensor to AC only unit with ADEC
|  | SCE - Add CO2 sensor to AC only unit with ADEC | REA | RtL | ANY | Z12 | Cap-Tons | 0 | 0 | 0 | 5 | 0 | 32.4769 | 32.214 | 64.6909 | 0 | 0 | 0 | 0 | 0 | 0 | 0 | 0 | 0.6 | 1 | 1 | DEER:HVAC_Eff_AC | I | 1 | SCE | airAC | SCERtLZ12airAC | Add CO2 sensor to AC only unit with ADEC | SCERtLZ12airACZ120Add CO2 sensor to AC only unit with ADEC | Add CO2 sensor to AC only unit with ADEC
|  | SCE - Add CO2 sensor to AC only unit with ADEC | REA | RtL | ANY | Z13 | Cap-Tons | 0.12637 | 112.6184 | 0 | 5 | 0 | 32.4769 | 32.214 | 64.6909 | 0 | 0 | 0 | 0 | 0 | 0 | 0 | 0 | 0.6 | 1 | 1 | DEER:HVAC_Eff_AC | I | 1 | SCE | airAC | SCERtLZ13airAC | Add CO2 sensor to AC only unit with ADEC | SCERtLZ13airACZ130.126369Add CO2 sensor to AC only unit with ADEC | Add CO2 sensor to AC only unit with ADEC
|  | SCE - Add CO2 sensor to AC only unit with ADEC | REA | RtL | ANY | Z14 | Cap-Tons | 0.18083 | 128.5016 | 0 | 5 | 0 | 32.4769 | 32.214 | 64.6909 | 0 | 0 | 0 | 0 | 0 | 0 | 0 | 0 | 0.6 | 1 | 1 | DEER:HVAC_Eff_AC | I | 1 | SCE | airAC | SCERtLZ14airAC | Add CO2 sensor to AC only unit with ADEC | SCERtLZ14airACZ140.180831Add CO2 sensor to AC only unit with ADEC | Add CO2 sensor to AC only unit with ADEC
|  | SCE - Add CO2 sensor to AC only unit with ADEC | REA | RtL | ANY | Z15 | Cap-Tons | 0.20877 | 247.0432 | 0 | 5 | 0 | 32.4769 | 32.214 | 64.6909 | 0 | 0 | 0 | 0 | 0 | 0 | 0 | 0 | 0.6 | 1 | 1 | DEER:HVAC_Eff_AC | I | 1 | SCE | airAC | SCERtLZ15airAC | Add CO2 sensor to AC only unit with ADEC | SCERtLZ15airACZ150.208775Add CO2 sensor to AC only unit with ADEC | Add CO2 sensor to AC only unit with ADEC
|  | SCE - Add CO2 sensor to AC only unit with ADEC | REA | RtL | ANY | Z16 | Cap-Tons | 0.033513 | 6.7034 | 0 | 5 | 0 | 32.4769 | 32.214 | 64.6909 | 0 | 0 | 0 | 0 | 0 | 0 | 0 | 0 | 0.6 | 1 | 1 | DEER:HVAC_Eff_AC | I | 1 | SCE | airAC | SCERtLZ16airAC | Add CO2 sensor to AC only unit with ADEC | SCERtLZ16airACZ160.033513Add CO2 sensor to AC only unit with ADEC | Add CO2 sensor to AC only unit with ADEC
|  | SCE - Add CO2 sensor to AC only unit with ADEC | REA | RtS | ANY | Z01 | Cap-Tons | 0 | 0 | 0 | 5 | 0 | 32.4769 | 32.214 | 64.6909 | 0 | 0 | 0 | 0 | 0 | 0 | 0 | 0 | 0.6 | 1 | 1 | DEER:HVAC_Eff_AC | I | 1 | SCE | airAC | SCERtSZ01airAC | Add CO2 sensor to AC only unit with ADEC | SCERtSZ01airACZ010Add CO2 sensor to AC only unit with ADEC | Add CO2 sensor to AC only unit with ADEC
|  | SCE - Add CO2 sensor to AC only unit with ADEC | REA | RtS | ANY | Z02 | Cap-Tons | 0 | 0 | 0 | 5 | 0 | 32.4769 | 32.214 | 64.6909 | 0 | 0 | 0 | 0 | 0 | 0 | 0 | 0 | 0.6 | 1 | 1 | DEER:HVAC_Eff_AC | I | 1 | SCE | airAC | SCERtSZ02airAC | Add CO2 sensor to AC only unit with ADEC | SCERtSZ02airACZ020Add CO2 sensor to AC only unit with ADEC | Add CO2 sensor to AC only unit with ADEC
|  | SCE - Add CO2 sensor to AC only unit with ADEC | REA | RtS | ANY | Z03 | Cap-Tons | 0 | 0 | 0 | 5 | 0 | 32.4769 | 32.214 | 64.6909 | 0 | 0 | 0 | 0 | 0 | 0 | 0 | 0 | 0.6 | 1 | 1 | DEER:HVAC_Eff_AC | I | 1 | SCE | airAC | SCERtSZ03airAC | Add CO2 sensor to AC only unit with ADEC | SCERtSZ03airACZ030Add CO2 sensor to AC only unit with ADEC | Add CO2 sensor to AC only unit with ADEC
|  | SCE - Add CO2 sensor to AC only unit with ADEC | REA | RtS | ANY | Z04 | Cap-Tons | 0 | 0 | 0 | 5 | 0 | 32.4769 | 32.214 | 64.6909 | 0 | 0 | 0 | 0 | 0 | 0 | 0 | 0 | 0.6 | 1 | 1 | DEER:HVAC_Eff_AC | I | 1 | SCE | airAC | SCERtSZ04airAC | Add CO2 sensor to AC only unit with ADEC | SCERtSZ04airACZ040Add CO2 sensor to AC only unit with ADEC | Add CO2 sensor to AC only unit with ADEC
|  | SCE - Add CO2 sensor to AC only unit with ADEC | REA | RtS | ANY | Z05 | Cap-Tons | -0.00246 | -19.7499 | 0 | 5 | 0 | 32.4769 | 32.214 | 64.6909 | 0 | 0 | 0 | 0 | 0 | 0 | 0 | 0 | 0.6 | 1 | 1 | DEER:HVAC_Eff_AC | I | 1 | SCE | airAC | SCERtSZ05airAC | Add CO2 sensor to AC only unit with ADEC | SCERtSZ05airACZ05-0.00246Add CO2 sensor to AC only unit with ADEC | Add CO2 sensor to AC only unit with ADEC
|  | SCE - Add CO2 sensor to AC only unit with ADEC | REA | RtS | ANY | Z06 | Cap-Tons | 0.056034 | 2.6121 | 0 | 5 | 0 | 32.4769 | 32.214 | 64.6909 | 0 | 0 | 0 | 0 | 0 | 0 | 0 | 0 | 0.6 | 1 | 1 | DEER:HVAC_Eff_AC | I | 1 | SCE | airAC | SCERtSZ06airAC | Add CO2 sensor to AC only unit with ADEC | SCERtSZ06airACZ060.056034Add CO2 sensor to AC only unit with ADEC | Add CO2 sensor to AC only unit with ADEC
|  | SCE - Add CO2 sensor to AC only unit with ADEC | REA | RtS | ANY | Z07 | Cap-Tons | 0 | 0 | 0 | 5 | 0 | 32.4769 | 32.214 | 64.6909 | 0 | 0 | 0 | 0 | 0 | 0 | 0 | 0 | 0.6 | 1 | 1 | DEER:HVAC_Eff_AC | I | 1 | SCE | airAC | SCERtSZ07airAC | Add CO2 sensor to AC only unit with ADEC | SCERtSZ07airACZ070Add CO2 sensor to AC only unit with ADEC | Add CO2 sensor to AC only unit with ADEC
|  | SCE - Add CO2 sensor to AC only unit with ADEC | REA | RtS | ANY | Z08 | Cap-Tons | 0.048179 | 21.4348 | 0 | 5 | 0 | 32.4769 | 32.214 | 64.6909 | 0 | 0 | 0 | 0 | 0 | 0 | 0 | 0 | 0.6 | 1 | 1 | DEER:HVAC_Eff_AC | I | 1 | SCE | airAC | SCERtSZ08airAC | Add CO2 sensor to AC only unit with ADEC | SCERtSZ08airACZ080.048179Add CO2 sensor to AC only unit with ADEC | Add CO2 sensor to AC only unit with ADEC
|  | SCE - Add CO2 sensor to AC only unit with ADEC | REA | RtS | ANY | Z09 | Cap-Tons | 0.12675 | 55.525 | 0 | 5 | 0 | 32.4769 | 32.214 | 64.6909 | 0 | 0 | 0 | 0 | 0 | 0 | 0 | 0 | 0.6 | 1 | 1 | DEER:HVAC_Eff_AC | I | 1 | SCE | airAC | SCERtSZ09airAC | Add CO2 sensor to AC only unit with ADEC | SCERtSZ09airACZ090.126749Add CO2 sensor to AC only unit with ADEC | Add CO2 sensor to AC only unit with ADEC
|  | SCE - Add CO2 sensor to AC only unit with ADEC | REA | RtS | ANY | Z10 | Cap-Tons | 0.076294 | 50.3487 | 0 | 5 | 0 | 32.4769 | 32.214 | 64.6909 | 0 | 0 | 0 | 0 | 0 | 0 | 0 | 0 | 0.6 | 1 | 1 | DEER:HVAC_Eff_AC | I | 1 | SCE | airAC | SCERtSZ10airAC | Add CO2 sensor to AC only unit with ADEC | SCERtSZ10airACZ100.076294Add CO2 sensor to AC only unit with ADEC | Add CO2 sensor to AC only unit with ADEC
|  | SCE - Add CO2 sensor to AC only unit with ADEC | REA | RtS | ANY | Z11 | Cap-Tons | 0 | 0 | 0 | 5 | 0 | 32.4769 | 32.214 | 64.6909 | 0 | 0 | 0 | 0 | 0 | 0 | 0 | 0 | 0.6 | 1 | 1 | DEER:HVAC_Eff_AC | I | 1 | SCE | airAC | SCERtSZ11airAC | Add CO2 sensor to AC only unit with ADEC | SCERtSZ11airACZ110Add CO2 sensor to AC only unit with ADEC | Add CO2 sensor to AC only unit with ADEC
|  | SCE - Add CO2 sensor to AC only unit with ADEC | REA | RtS | ANY | Z12 | Cap-Tons | 0 | 0 | 0 | 5 | 0 | 32.4769 | 32.214 | 64.6909 | 0 | 0 | 0 | 0 | 0 | 0 | 0 | 0 | 0.6 | 1 | 1 | DEER:HVAC_Eff_AC | I | 1 | SCE | airAC | SCERtSZ12airAC | Add CO2 sensor to AC only unit with ADEC | SCERtSZ12airACZ120Add CO2 sensor to AC only unit with ADEC | Add CO2 sensor to AC only unit with ADEC
|  | SCE - Add CO2 sensor to AC only unit with ADEC | REA | RtS | ANY | Z13 | Cap-Tons | 0.062571 | 66.5997 | 0 | 5 | 0 | 32.4769 | 32.214 | 64.6909 | 0 | 0 | 0 | 0 | 0 | 0 | 0 | 0 | 0.6 | 1 | 1 | DEER:HVAC_Eff_AC | I | 1 | SCE | airAC | SCERtSZ13airAC | Add CO2 sensor to AC only unit with ADEC | SCERtSZ13airACZ130.062571Add CO2 sensor to AC only unit with ADEC | Add CO2 sensor to AC only unit with ADEC
|  | SCE - Add CO2 sensor to AC only unit with ADEC | REA | RtS | ANY | Z14 | Cap-Tons | 0.11091 | 83.1382 | 0 | 5 | 0 | 32.4769 | 32.214 | 64.6909 | 0 | 0 | 0 | 0 | 0 | 0 | 0 | 0 | 0.6 | 1 | 1 | DEER:HVAC_Eff_AC | I | 1 | SCE | airAC | SCERtSZ14airAC | Add CO2 sensor to AC only unit with ADEC | SCERtSZ14airACZ140.110905Add CO2 sensor to AC only unit with ADEC | Add CO2 sensor to AC only unit with ADEC
|  | SCE - Add CO2 sensor to AC only unit with ADEC | REA | RtS | ANY | Z15 | Cap-Tons | 0.10134 | 141.7934 | 0 | 5 | 0 | 32.4769 | 32.214 | 64.6909 | 0 | 0 | 0 | 0 | 0 | 0 | 0 | 0 | 0.6 | 1 | 1 | DEER:HVAC_Eff_AC | I | 1 | SCE | airAC | SCERtSZ15airAC | Add CO2 sensor to AC only unit with ADEC | SCERtSZ15airACZ150.101338Add CO2 sensor to AC only unit with ADEC | Add CO2 sensor to AC only unit with ADEC
|  | SCE - Add CO2 sensor to AC only unit with ADEC | REA | RtS | ANY | Z16 | Cap-Tons | 0.006477 | 3.1262 | 0 | 5 | 0 | 32.4769 | 32.214 | 64.6909 | 0 | 0 | 0 | 0 | 0 | 0 | 0 | 0 | 0.6 | 1 | 1 | DEER:HVAC_Eff_AC | I | 1 | SCE | airAC | SCERtSZ16airAC | Add CO2 sensor to AC only unit with ADEC | SCERtSZ16airACZ160.006477Add CO2 sensor to AC only unit with ADEC | Add CO2 sensor to AC only unit with ADEC
|  | SCE - Add ADEC and CO2 sensor to HP | REA | Asm | ANY | Z01 | Cap-Tons | 0 | 0 | 0 | 5 | 0 | 97.6187 | 64.4281 | 162.0468 | 0 | 0 | 0 | 0 | 0 | 0 | 0 | 0 | 0.6 | 1 | 1 | DEER:HVAC_Eff_AC | I | 1 | SCE | airHP | SCEAsmZ01airHP | Add ADEC and CO2 sensor to HP | SCEAsmZ01airHPZ010Add ADEC and CO2 sensor to HP | Add ADEC and CO2 sensor to HP
|  | SCE - Add ADEC and CO2 sensor to HP | REA | Asm | ANY | Z02 | Cap-Tons | 0 | 0 | 0 | 5 | 0 | 97.6187 | 64.4281 | 162.0468 | 0 | 0 | 0 | 0 | 0 | 0 | 0 | 0 | 0.6 | 1 | 1 | DEER:HVAC_Eff_AC | I | 1 | SCE | airHP | SCEAsmZ02airHP | Add ADEC and CO2 sensor to HP | SCEAsmZ02airHPZ020Add ADEC and CO2 sensor to HP | Add ADEC and CO2 sensor to HP
|  | SCE - Add ADEC and CO2 sensor to HP | REA | Asm | ANY | Z03 | Cap-Tons | 0 | 0 | 0 | 5 | 0 | 97.6187 | 64.4281 | 162.0468 | 0 | 0 | 0 | 0 | 0 | 0 | 0 | 0 | 0.6 | 1 | 1 | DEER:HVAC_Eff_AC | I | 1 | SCE | airHP | SCEAsmZ03airHP | Add ADEC and CO2 sensor to HP | SCEAsmZ03airHPZ030Add ADEC and CO2 sensor to HP | Add ADEC and CO2 sensor to HP
|  | SCE - Add ADEC and CO2 sensor to HP | REA | Asm | ANY | Z04 | Cap-Tons | 0 | 0 | 0 | 5 | 0 | 97.6187 | 64.4281 | 162.0468 | 0 | 0 | 0 | 0 | 0 | 0 | 0 | 0 | 0.6 | 1 | 1 | DEER:HVAC_Eff_AC | I | 1 | SCE | airHP | SCEAsmZ04airHP | Add ADEC and CO2 sensor to HP | SCEAsmZ04airHPZ040Add ADEC and CO2 sensor to HP | Add ADEC and CO2 sensor to HP
|  | SCE - Add ADEC and CO2 sensor to HP | REA | Asm | ANY | Z05 | Cap-Tons | 0.016802 | 998.0165 | 0.02347 | 5 | 0 | 97.6187 | 64.4281 | 162.0468 | 0 | 0 | 0 | 0 | 0 | 0 | 0 | 0 | 0.6 | 1 | 1 | DEER:HVAC_Eff_AC | I | 1 | SCE | airHP | SCEAsmZ05airHP | Add ADEC and CO2 sensor to HP | SCEAsmZ05airHPZ050.016802Add ADEC and CO2 sensor to HP | Add ADEC and CO2 sensor to HP
|  | SCE - Add ADEC and CO2 sensor to HP | REA | Asm | ANY | Z06 | Cap-Tons | 0.051102 | 345.6384 | 0.010982 | 5 | 0 | 97.6187 | 64.4281 | 162.0468 | 0 | 0 | 0 | 0 | 0 | 0 | 0 | 0 | 0.6 | 1 | 1 | DEER:HVAC_Eff_AC | I | 1 | SCE | airHP | SCEAsmZ06airHP | Add ADEC and CO2 sensor to HP | SCEAsmZ06airHPZ060.051102Add ADEC and CO2 sensor to HP | Add ADEC and CO2 sensor to HP
|  | SCE - Add ADEC and CO2 sensor to HP | REA | Asm | ANY | Z07 | Cap-Tons | 0 | 0 | 0 | 5 | 0 | 97.6187 | 64.4281 | 162.0468 | 0 | 0 | 0 | 0 | 0 | 0 | 0 | 0 | 0.6 | 1 | 1 | DEER:HVAC_Eff_AC | I | 1 | SCE | airHP | SCEAsmZ07airHP | Add ADEC and CO2 sensor to HP | SCEAsmZ07airHPZ070Add ADEC and CO2 sensor to HP | Add ADEC and CO2 sensor to HP
|  | SCE - Add ADEC and CO2 sensor to HP | REA | Asm | ANY | Z08 | Cap-Tons | 0.067219 | 359.9217 | 0.009883 | 5 | 0 | 97.6187 | 64.4281 | 162.0468 | 0 | 0 | 0 | 0 | 0 | 0 | 0 | 0 | 0.6 | 1 | 1 | DEER:HVAC_Eff_AC | I | 1 | SCE | airHP | SCEAsmZ08airHP | Add ADEC and CO2 sensor to HP | SCEAsmZ08airHPZ080.067219Add ADEC and CO2 sensor to HP | Add ADEC and CO2 sensor to HP
|  | SCE - Add ADEC and CO2 sensor to HP | REA | Asm | ANY | Z09 | Cap-Tons | 0.15022 | 372.3687 | 0.006918 | 5 | 0 | 97.6187 | 64.4281 | 162.0468 | 0 | 0 | 0 | 0 | 0 | 0 | 0 | 0 | 0.6 | 1 | 1 | DEER:HVAC_Eff_AC | I | 1 | SCE | airHP | SCEAsmZ09airHP | Add ADEC and CO2 sensor to HP | SCEAsmZ09airHPZ090.150224Add ADEC and CO2 sensor to HP | Add ADEC and CO2 sensor to HP
|  | SCE - Add ADEC and CO2 sensor to HP | REA | Asm | ANY | Z10 | Cap-Tons | 0.1426 | 415.5987 | 0.006326 | 5 | 0 | 97.6187 | 64.4281 | 162.0468 | 0 | 0 | 0 | 0 | 0 | 0 | 0 | 0 | 0.6 | 1 | 1 | DEER:HVAC_Eff_AC | I | 1 | SCE | airHP | SCEAsmZ10airHP | Add ADEC and CO2 sensor to HP | SCEAsmZ10airHPZ100.142597Add ADEC and CO2 sensor to HP | Add ADEC and CO2 sensor to HP
|  | SCE - Add ADEC and CO2 sensor to HP | REA | Asm | ANY | Z11 | Cap-Tons | 0 | 0 | 0 | 5 | 0 | 97.6187 | 64.4281 | 162.0468 | 0 | 0 | 0 | 0 | 0 | 0 | 0 | 0 | 0.6 | 1 | 1 | DEER:HVAC_Eff_AC | I | 1 | SCE | airHP | SCEAsmZ11airHP | Add ADEC and CO2 sensor to HP | SCEAsmZ11airHPZ110Add ADEC and CO2 sensor to HP | Add ADEC and CO2 sensor to HP
|  | SCE - Add ADEC and CO2 sensor to HP | REA | Asm | ANY | Z12 | Cap-Tons | 0 | 0 | 0 | 5 | 0 | 97.6187 | 64.4281 | 162.0468 | 0 | 0 | 0 | 0 | 0 | 0 | 0 | 0 | 0.6 | 1 | 1 | DEER:HVAC_Eff_AC | I | 1 | SCE | airHP | SCEAsmZ12airHP | Add ADEC and CO2 sensor to HP | SCEAsmZ12airHPZ120Add ADEC and CO2 sensor to HP | Add ADEC and CO2 sensor to HP
|  | SCE - Add ADEC and CO2 sensor to HP | REA | Asm | ANY | Z13 | Cap-Tons | 0.1179 | 586.837 | 0.005595 | 5 | 0 | 97.6187 | 64.4281 | 162.0468 | 0 | 0 | 0 | 0 | 0 | 0 | 0 | 0 | 0.6 | 1 | 1 | DEER:HVAC_Eff_AC | I | 1 | SCE | airHP | SCEAsmZ13airHP | Add ADEC and CO2 sensor to HP | SCEAsmZ13airHPZ130.117896Add ADEC and CO2 sensor to HP | Add ADEC and CO2 sensor to HP
|  | SCE - Add ADEC and CO2 sensor to HP | REA | Asm | ANY | Z14 | Cap-Tons | 0.10048 | 760.0966 | 0.007311 | 5 | 0 | 97.6187 | 64.4281 | 162.0468 | 0 | 0 | 0 | 0 | 0 | 0 | 0 | 0 | 0.6 | 1 | 1 | DEER:HVAC_Eff_AC | I | 1 | SCE | airHP | SCEAsmZ14airHP | Add ADEC and CO2 sensor to HP | SCEAsmZ14airHPZ140.100484Add ADEC and CO2 sensor to HP | Add ADEC and CO2 sensor to HP
|  | SCE - Add ADEC and CO2 sensor to HP | REA | Asm | ANY | Z15 | Cap-Tons | 0.14931 | 431.9887 | 0.003103 | 5 | 0 | 97.6187 | 64.4281 | 162.0468 | 0 | 0 | 0 | 0 | 0 | 0 | 0 | 0 | 0.6 | 1 | 1 | DEER:HVAC_Eff_AC | I | 1 | SCE | airHP | SCEAsmZ15airHP | Add ADEC and CO2 sensor to HP | SCEAsmZ15airHPZ150.149312Add ADEC and CO2 sensor to HP | Add ADEC and CO2 sensor to HP
|  | SCE - Add ADEC and CO2 sensor to HP | REA | Asm | ANY | Z16 | Cap-Tons | 0.050421 | 2156.026 | 0.01124 | 5 | 0 | 97.6187 | 64.4281 | 162.0468 | 0 | 0 | 0 | 0 | 0 | 0 | 0 | 0 | 0.6 | 1 | 1 | DEER:HVAC_Eff_AC | I | 1 | SCE | airHP | SCEAsmZ16airHP | Add ADEC and CO2 sensor to HP | SCEAsmZ16airHPZ160.050421Add ADEC and CO2 sensor to HP | Add ADEC and CO2 sensor to HP
|  | SCE - Add ADEC and CO2 sensor to HP | REA | EPr | ANY | Z01 | Cap-Tons | 0 | 0 | 0 | 5 | 0 | 97.6187 | 64.4281 | 162.0468 | 0 | 0 | 0 | 0 | 0 | 0 | 0 | 0 | 0.6 | 1 | 1 | DEER:HVAC_Eff_AC | I | 1 | SCE | airHP | SCEEPrZ01airHP | Add ADEC and CO2 sensor to HP | SCEEPrZ01airHPZ010Add ADEC and CO2 sensor to HP | Add ADEC and CO2 sensor to HP
|  | SCE - Add ADEC and CO2 sensor to HP | REA | EPr | ANY | Z02 | Cap-Tons | 0 | 0 | 0 | 5 | 0 | 97.6187 | 64.4281 | 162.0468 | 0 | 0 | 0 | 0 | 0 | 0 | 0 | 0 | 0.6 | 1 | 1 | DEER:HVAC_Eff_AC | I | 1 | SCE | airHP | SCEEPrZ02airHP | Add ADEC and CO2 sensor to HP | SCEEPrZ02airHPZ020Add ADEC and CO2 sensor to HP | Add ADEC and CO2 sensor to HP
|  | SCE - Add ADEC and CO2 sensor to HP | REA | EPr | ANY | Z03 | Cap-Tons | 0 | 0 | 0 | 5 | 0 | 97.6187 | 64.4281 | 162.0468 | 0 | 0 | 0 | 0 | 0 | 0 | 0 | 0 | 0.6 | 1 | 1 | DEER:HVAC_Eff_AC | I | 1 | SCE | airHP | SCEEPrZ03airHP | Add ADEC and CO2 sensor to HP | SCEEPrZ03airHPZ030Add ADEC and CO2 sensor to HP | Add ADEC and CO2 sensor to HP
|  | SCE - Add ADEC and CO2 sensor to HP | REA | EPr | ANY | Z04 | Cap-Tons | 0 | 0 | 0 | 5 | 0 | 97.6187 | 64.4281 | 162.0468 | 0 | 0 | 0 | 0 | 0 | 0 | 0 | 0 | 0.6 | 1 | 1 | DEER:HVAC_Eff_AC | I | 1 | SCE | airHP | SCEEPrZ04airHP | Add ADEC and CO2 sensor to HP | SCEEPrZ04airHPZ040Add ADEC and CO2 sensor to HP | Add ADEC and CO2 sensor to HP
|  | SCE - Add ADEC and CO2 sensor to HP | REA | EPr | ANY | Z05 | Cap-Tons | 0.020482 | 225.0658 | 0.009088 | 5 | 0 | 97.6187 | 64.4281 | 162.0468 | 0 | 0 | 0 | 0 | 0 | 0 | 0 | 0 | 0.6 | 1 | 1 | DEER:HVAC_Eff_AC | I | 1 | SCE | airHP | SCEEPrZ05airHP | Add ADEC and CO2 sensor to HP | SCEEPrZ05airHPZ050.020482Add ADEC and CO2 sensor to HP | Add ADEC and CO2 sensor to HP
|  | SCE - Add ADEC and CO2 sensor to HP | REA | EPr | ANY | Z06 | Cap-Tons | 0.090455 | 91.5851 | 0.004368 | 5 | 0 | 97.6187 | 64.4281 | 162.0468 | 0 | 0 | 0 | 0 | 0 | 0 | 0 | 0 | 0.6 | 1 | 1 | DEER:HVAC_Eff_AC | I | 1 | SCE | airHP | SCEEPrZ06airHP | Add ADEC and CO2 sensor to HP | SCEEPrZ06airHPZ060.090455Add ADEC and CO2 sensor to HP | Add ADEC and CO2 sensor to HP
|  | SCE - Add ADEC and CO2 sensor to HP | REA | EPr | ANY | Z07 | Cap-Tons | 0 | 0 | 0 | 5 | 0 | 97.6187 | 64.4281 | 162.0468 | 0 | 0 | 0 | 0 | 0 | 0 | 0 | 0 | 0.6 | 1 | 1 | DEER:HVAC_Eff_AC | I | 1 | SCE | airHP | SCEEPrZ07airHP | Add ADEC and CO2 sensor to HP | SCEEPrZ07airHPZ070Add ADEC and CO2 sensor to HP | Add ADEC and CO2 sensor to HP
|  | SCE - Add ADEC and CO2 sensor to HP | REA | EPr | ANY | Z08 | Cap-Tons | 0.10772 | 92.7088 | 0.002907 | 5 | 0 | 97.6187 | 64.4281 | 162.0468 | 0 | 0 | 0 | 0 | 0 | 0 | 0 | 0 | 0.6 | 1 | 1 | DEER:HVAC_Eff_AC | I | 1 | SCE | airHP | SCEEPrZ08airHP | Add ADEC and CO2 sensor to HP | SCEEPrZ08airHPZ080.107721Add ADEC and CO2 sensor to HP | Add ADEC and CO2 sensor to HP
|  | SCE - Add ADEC and CO2 sensor to HP | REA | EPr | ANY | Z09 | Cap-Tons | 0.2033 | 118.2877 | 0.003106 | 5 | 0 | 97.6187 | 64.4281 | 162.0468 | 0 | 0 | 0 | 0 | 0 | 0 | 0 | 0 | 0.6 | 1 | 1 | DEER:HVAC_Eff_AC | I | 1 | SCE | airHP | SCEEPrZ09airHP | Add ADEC and CO2 sensor to HP | SCEEPrZ09airHPZ090.203298Add ADEC and CO2 sensor to HP | Add ADEC and CO2 sensor to HP
|  | SCE - Add ADEC and CO2 sensor to HP | REA | EPr | ANY | Z10 | Cap-Tons | 0.19847 | 128.6433 | 0.002999 | 5 | 0 | 97.6187 | 64.4281 | 162.0468 | 0 | 0 | 0 | 0 | 0 | 0 | 0 | 0 | 0.6 | 1 | 1 | DEER:HVAC_Eff_AC | I | 1 | SCE | airHP | SCEEPrZ10airHP | Add ADEC and CO2 sensor to HP | SCEEPrZ10airHPZ100.198469Add ADEC and CO2 sensor to HP | Add ADEC and CO2 sensor to HP
|  | SCE - Add ADEC and CO2 sensor to HP | REA | EPr | ANY | Z11 | Cap-Tons | 0 | 0 | 0 | 5 | 0 | 97.6187 | 64.4281 | 162.0468 | 0 | 0 | 0 | 0 | 0 | 0 | 0 | 0 | 0.6 | 1 | 1 | DEER:HVAC_Eff_AC | I | 1 | SCE | airHP | SCEEPrZ11airHP | Add ADEC and CO2 sensor to HP | SCEEPrZ11airHPZ110Add ADEC and CO2 sensor to HP | Add ADEC and CO2 sensor to HP
|  | SCE - Add ADEC and CO2 sensor to HP | REA | EPr | ANY | Z12 | Cap-Tons | 0 | 0 | 0 | 5 | 0 | 97.6187 | 64.4281 | 162.0468 | 0 | 0 | 0 | 0 | 0 | 0 | 0 | 0 | 0.6 | 1 | 1 | DEER:HVAC_Eff_AC | I | 1 | SCE | airHP | SCEEPrZ12airHP | Add ADEC and CO2 sensor to HP | SCEEPrZ12airHPZ120Add ADEC and CO2 sensor to HP | Add ADEC and CO2 sensor to HP
|  | SCE - Add ADEC and CO2 sensor to HP | REA | EPr | ANY | Z13 | Cap-Tons | 2.83e-07 | 196.0688 | 0.004224 | 5 | 0 | 97.6187 | 64.4281 | 162.0468 | 0 | 0 | 0 | 0 | 0 | 0 | 0 | 0 | 0.6 | 1 | 1 | DEER:HVAC_Eff_AC | I | 1 | SCE | airHP | SCEEPrZ13airHP | Add ADEC and CO2 sensor to HP | SCEEPrZ13airHPZ130.000000283Add ADEC and CO2 sensor to HP | Add ADEC and CO2 sensor to HP
|  | SCE - Add ADEC and CO2 sensor to HP | REA | EPr | ANY | Z14 | Cap-Tons | 0.16385 | 225.29 | 0.004449 | 5 | 0 | 97.6187 | 64.4281 | 162.0468 | 0 | 0 | 0 | 0 | 0 | 0 | 0 | 0 | 0.6 | 1 | 1 | DEER:HVAC_Eff_AC | I | 1 | SCE | airHP | SCEEPrZ14airHP | Add ADEC and CO2 sensor to HP | SCEEPrZ14airHPZ140.16385Add ADEC and CO2 sensor to HP | Add ADEC and CO2 sensor to HP
|  | SCE - Add ADEC and CO2 sensor to HP | REA | EPr | ANY | Z15 | Cap-Tons | 0.1828 | 122.9179 | 0.001173 | 5 | 0 | 97.6187 | 64.4281 | 162.0468 | 0 | 0 | 0 | 0 | 0 | 0 | 0 | 0 | 0.6 | 1 | 1 | DEER:HVAC_Eff_AC | I | 1 | SCE | airHP | SCEEPrZ15airHP | Add ADEC and CO2 sensor to HP | SCEEPrZ15airHPZ150.182798Add ADEC and CO2 sensor to HP | Add ADEC and CO2 sensor to HP
|  | SCE - Add ADEC and CO2 sensor to HP | REA | EPr | ANY | Z16 | Cap-Tons | -6.1e-06 | 789.9511 | 0.010183 | 5 | 0 | 97.6187 | 64.4281 | 162.0468 | 0 | 0 | 0 | 0 | 0 | 0 | 0 | 0 | 0.6 | 1 | 1 | DEER:HVAC_Eff_AC | I | 1 | SCE | airHP | SCEEPrZ16airHP | Add ADEC and CO2 sensor to HP | SCEEPrZ16airHPZ16-0.0000061Add ADEC and CO2 sensor to HP | Add ADEC and CO2 sensor to HP
|  | SCE - Add ADEC and CO2 sensor to HP | REA | ERC | ANY | Z01 | Cap-Tons | 0 | 0 | 0 | 5 | 0 | 97.6187 | 64.4281 | 162.0468 | 0 | 0 | 0 | 0 | 0 | 0 | 0 | 0 | 0.6 | 1 | 1 | DEER:HVAC_Eff_AC | I | 2 | SCE | airHP | SCEERCZ01airHP | Add ADEC and CO2 sensor to HP | SCEERCZ01airHPZ010Add ADEC and CO2 sensor to HP | Add ADEC and CO2 sensor to HP
|  | SCE - Add ADEC and CO2 sensor to HP | REA | ERC | ANY | Z02 | Cap-Tons | 0 | 0 | 0 | 5 | 0 | 97.6187 | 64.4281 | 162.0468 | 0 | 0 | 0 | 0 | 0 | 0 | 0 | 0 | 0.6 | 1 | 1 | DEER:HVAC_Eff_AC | I | 3 | SCE | airHP | SCEERCZ02airHP | Add ADEC and CO2 sensor to HP | SCEERCZ02airHPZ020Add ADEC and CO2 sensor to HP | Add ADEC and CO2 sensor to HP
|  | SCE - Add ADEC and CO2 sensor to HP | REA | ERC | ANY | Z03 | Cap-Tons | 0 | 0 | 0 | 5 | 0 | 97.6187 | 64.4281 | 162.0468 | 0 | 0 | 0 | 0 | 0 | 0 | 0 | 0 | 0.6 | 1 | 1 | DEER:HVAC_Eff_AC | I | 4 | SCE | airHP | SCEERCZ03airHP | Add ADEC and CO2 sensor to HP | SCEERCZ03airHPZ030Add ADEC and CO2 sensor to HP | Add ADEC and CO2 sensor to HP
|  | SCE - Add ADEC and CO2 sensor to HP | REA | ERC | ANY | Z04 | Cap-Tons | 0 | 0 | 0 | 5 | 0 | 97.6187 | 64.4281 | 162.0468 | 0 | 0 | 0 | 0 | 0 | 0 | 0 | 0 | 0.6 | 1 | 1 | DEER:HVAC_Eff_AC | I | 5 | SCE | airHP | SCEERCZ04airHP | Add ADEC and CO2 sensor to HP | SCEERCZ04airHPZ040Add ADEC and CO2 sensor to HP | Add ADEC and CO2 sensor to HP
|  | SCE - Add ADEC and CO2 sensor to HP | REA | ERC | ANY | Z05 | Cap-Tons | 0.005371 | 81.4864 | 0.005202 | 5 | 0 | 97.6187 | 64.4281 | 162.0468 | 0 | 0 | 0 | 0 | 0 | 0 | 0 | 0 | 0.6 | 1 | 1 | DEER:HVAC_Eff_AC | I | 6 | SCE | airHP | SCEERCZ05airHP | Add ADEC and CO2 sensor to HP | SCEERCZ05airHPZ050.005371Add ADEC and CO2 sensor to HP | Add ADEC and CO2 sensor to HP
|  | SCE - Add ADEC and CO2 sensor to HP | REA | ERC | ANY | Z06 | Cap-Tons | 0.013138 | 32.1126 | 0.002531 | 5 | 0 | 97.6187 | 64.4281 | 162.0468 | 0 | 0 | 0 | 0 | 0 | 0 | 0 | 0 | 0.6 | 1 | 1 | DEER:HVAC_Eff_AC | I | 7 | SCE | airHP | SCEERCZ06airHP | Add ADEC and CO2 sensor to HP | SCEERCZ06airHPZ060.013138Add ADEC and CO2 sensor to HP | Add ADEC and CO2 sensor to HP
|  | SCE - Add ADEC and CO2 sensor to HP | REA | ERC | ANY | Z07 | Cap-Tons | 0 | 0 | 0 | 5 | 0 | 97.6187 | 64.4281 | 162.0468 | 0 | 0 | 0 | 0 | 0 | 0 | 0 | 0 | 0.6 | 1 | 1 | DEER:HVAC_Eff_AC | I | 8 | SCE | airHP | SCEERCZ07airHP | Add ADEC and CO2 sensor to HP | SCEERCZ07airHPZ070Add ADEC and CO2 sensor to HP | Add ADEC and CO2 sensor to HP
|  | SCE - Add ADEC and CO2 sensor to HP | REA | ERC | ANY | Z08 | Cap-Tons | 0.013371 | 27.9033 | 0.001936 | 5 | 0 | 97.6187 | 64.4281 | 162.0468 | 0 | 0 | 0 | 0 | 0 | 0 | 0 | 0 | 0.6 | 1 | 1 | DEER:HVAC_Eff_AC | I | 9 | SCE | airHP | SCEERCZ08airHP | Add ADEC and CO2 sensor to HP | SCEERCZ08airHPZ080.013371Add ADEC and CO2 sensor to HP | Add ADEC and CO2 sensor to HP
|  | SCE - Add ADEC and CO2 sensor to HP | REA | ERC | ANY | Z09 | Cap-Tons | 0.01606 | 31.1164 | 0.001727 | 5 | 0 | 97.6187 | 64.4281 | 162.0468 | 0 | 0 | 0 | 0 | 0 | 0 | 0 | 0 | 0.6 | 1 | 1 | DEER:HVAC_Eff_AC | I | 10 | SCE | airHP | SCEERCZ09airHP | Add ADEC and CO2 sensor to HP | SCEERCZ09airHPZ090.01606Add ADEC and CO2 sensor to HP | Add ADEC and CO2 sensor to HP
|  | SCE - Add ADEC and CO2 sensor to HP | REA | ERC | ANY | Z10 | Cap-Tons | 0.021274 | 42.2778 | 0.002291 | 5 | 0 | 97.6187 | 64.4281 | 162.0468 | 0 | 0 | 0 | 0 | 0 | 0 | 0 | 0 | 0.6 | 1 | 1 | DEER:HVAC_Eff_AC | I | 11 | SCE | airHP | SCEERCZ10airHP | Add ADEC and CO2 sensor to HP | SCEERCZ10airHPZ100.021274Add ADEC and CO2 sensor to HP | Add ADEC and CO2 sensor to HP
|  | SCE - Add ADEC and CO2 sensor to HP | REA | ERC | ANY | Z11 | Cap-Tons | 0 | 0 | 0 | 5 | 0 | 97.6187 | 64.4281 | 162.0468 | 0 | 0 | 0 | 0 | 0 | 0 | 0 | 0 | 0.6 | 1 | 1 | DEER:HVAC_Eff_AC | I | 12 | SCE | airHP | SCEERCZ11airHP | Add ADEC and CO2 sensor to HP | SCEERCZ11airHPZ110Add ADEC and CO2 sensor to HP | Add ADEC and CO2 sensor to HP
|  | SCE - Add ADEC and CO2 sensor to HP | REA | ERC | ANY | Z12 | Cap-Tons | 0 | 0 | 0 | 5 | 0 | 97.6187 | 64.4281 | 162.0468 | 0 | 0 | 0 | 0 | 0 | 0 | 0 | 0 | 0.6 | 1 | 1 | DEER:HVAC_Eff_AC | I | 13 | SCE | airHP | SCEERCZ12airHP | Add ADEC and CO2 sensor to HP | SCEERCZ12airHPZ120Add ADEC and CO2 sensor to HP | Add ADEC and CO2 sensor to HP
|  | SCE - Add ADEC and CO2 sensor to HP | REA | ERC | ANY | Z13 | Cap-Tons | 1.24e-07 | 66.4293 | 0.003303 | 5 | 0 | 97.6187 | 64.4281 | 162.0468 | 0 | 0 | 0 | 0 | 0 | 0 | 0 | 0 | 0.6 | 1 | 1 | DEER:HVAC_Eff_AC | I | 14 | SCE | airHP | SCEERCZ13airHP | Add ADEC and CO2 sensor to HP | SCEERCZ13airHPZ130.000000124Add ADEC and CO2 sensor to HP | Add ADEC and CO2 sensor to HP
|  | SCE - Add ADEC and CO2 sensor to HP | REA | ERC | ANY | Z14 | Cap-Tons | 0.019389 | 79.694 | 0.003696 | 5 | 0 | 97.6187 | 64.4281 | 162.0468 | 0 | 0 | 0 | 0 | 0 | 0 | 0 | 0 | 0.6 | 1 | 1 | DEER:HVAC_Eff_AC | I | 15 | SCE | airHP | SCEERCZ14airHP | Add ADEC and CO2 sensor to HP | SCEERCZ14airHPZ140.019389Add ADEC and CO2 sensor to HP | Add ADEC and CO2 sensor to HP
|  | SCE - Add ADEC and CO2 sensor to HP | REA | ERC | ANY | Z15 | Cap-Tons | 0.018734 | 32.4604 | 0.001071 | 5 | 0 | 97.6187 | 64.4281 | 162.0468 | 0 | 0 | 0 | 0 | 0 | 0 | 0 | 0 | 0.6 | 1 | 1 | DEER:HVAC_Eff_AC | I | 16 | SCE | airHP | SCEERCZ15airHP | Add ADEC and CO2 sensor to HP | SCEERCZ15airHPZ150.018734Add ADEC and CO2 sensor to HP | Add ADEC and CO2 sensor to HP
|  | SCE - Add ADEC and CO2 sensor to HP | REA | ERC | ANY | Z16 | Cap-Tons | -6.2e-07 | 374.0934 | 0.013128 | 5 | 0 | 97.6187 | 64.4281 | 162.0468 | 0 | 0 | 0 | 0 | 0 | 0 | 0 | 0 | 0.6 | 1 | 1 | DEER:HVAC_Eff_AC | I | 17 | SCE | airHP | SCEERCZ16airHP | Add ADEC and CO2 sensor to HP | SCEERCZ16airHPZ16-0.00000062Add ADEC and CO2 sensor to HP | Add ADEC and CO2 sensor to HP
|  | SCE - Add ADEC and CO2 sensor to HP | REA | ESe | ANY | Z01 | Cap-Tons | 0 | 0 | 0 | 5 | 0 | 97.6187 | 64.4281 | 162.0468 | 0 | 0 | 0 | 0 | 0 | 0 | 0 | 0 | 0.6 | 1 | 1 | DEER:HVAC_Eff_AC | I | 1 | SCE | airHP | SCEESeZ01airHP | Add ADEC and CO2 sensor to HP | SCEESeZ01airHPZ010Add ADEC and CO2 sensor to HP | Add ADEC and CO2 sensor to HP
|  | SCE - Add ADEC and CO2 sensor to HP | REA | ESe | ANY | Z02 | Cap-Tons | 0 | 0 | 0 | 5 | 0 | 97.6187 | 64.4281 | 162.0468 | 0 | 0 | 0 | 0 | 0 | 0 | 0 | 0 | 0.6 | 1 | 1 | DEER:HVAC_Eff_AC | I | 1 | SCE | airHP | SCEESeZ02airHP | Add ADEC and CO2 sensor to HP | SCEESeZ02airHPZ020Add ADEC and CO2 sensor to HP | Add ADEC and CO2 sensor to HP
|  | SCE - Add ADEC and CO2 sensor to HP | REA | ESe | ANY | Z03 | Cap-Tons | 0 | 0 | 0 | 5 | 0 | 97.6187 | 64.4281 | 162.0468 | 0 | 0 | 0 | 0 | 0 | 0 | 0 | 0 | 0.6 | 1 | 1 | DEER:HVAC_Eff_AC | I | 1 | SCE | airHP | SCEESeZ03airHP | Add ADEC and CO2 sensor to HP | SCEESeZ03airHPZ030Add ADEC and CO2 sensor to HP | Add ADEC and CO2 sensor to HP
|  | SCE - Add ADEC and CO2 sensor to HP | REA | ESe | ANY | Z04 | Cap-Tons | 0 | 0 | 0 | 5 | 0 | 97.6187 | 64.4281 | 162.0468 | 0 | 0 | 0 | 0 | 0 | 0 | 0 | 0 | 0.6 | 1 | 1 | DEER:HVAC_Eff_AC | I | 1 | SCE | airHP | SCEESeZ04airHP | Add ADEC and CO2 sensor to HP | SCEESeZ04airHPZ040Add ADEC and CO2 sensor to HP | Add ADEC and CO2 sensor to HP
|  | SCE - Add ADEC and CO2 sensor to HP | REA | ESe | ANY | Z05 | Cap-Tons | 0.015401 | 416.0267 | 0 | 5 | 0 | 97.6187 | 64.4281 | 162.0468 | 0 | 0 | 0 | 0 | 0 | 0 | 0 | 0 | 0.6 | 1 | 1 | DEER:HVAC_Eff_AC | I | 1 | SCE | airHP | SCEESeZ05airHP | Add ADEC and CO2 sensor to HP | SCEESeZ05airHPZ050.015401Add ADEC and CO2 sensor to HP | Add ADEC and CO2 sensor to HP
|  | SCE - Add ADEC and CO2 sensor to HP | REA | ESe | ANY | Z06 | Cap-Tons | 0.041332 | 120.5108 | 0 | 5 | 0 | 97.6187 | 64.4281 | 162.0468 | 0 | 0 | 0 | 0 | 0 | 0 | 0 | 0 | 0.6 | 1 | 1 | DEER:HVAC_Eff_AC | I | 1 | SCE | airHP | SCEESeZ06airHP | Add ADEC and CO2 sensor to HP | SCEESeZ06airHPZ060.041332Add ADEC and CO2 sensor to HP | Add ADEC and CO2 sensor to HP
|  | SCE - Add ADEC and CO2 sensor to HP | REA | ESe | ANY | Z07 | Cap-Tons | 0 | 0 | 0 | 5 | 0 | 97.6187 | 64.4281 | 162.0468 | 0 | 0 | 0 | 0 | 0 | 0 | 0 | 0 | 0.6 | 1 | 1 | DEER:HVAC_Eff_AC | I | 1 | SCE | airHP | SCEESeZ07airHP | Add ADEC and CO2 sensor to HP | SCEESeZ07airHPZ070Add ADEC and CO2 sensor to HP | Add ADEC and CO2 sensor to HP
|  | SCE - Add ADEC and CO2 sensor to HP | REA | ESe | ANY | Z08 | Cap-Tons | 0.04439 | 111.3626 | 0 | 5 | 0 | 97.6187 | 64.4281 | 162.0468 | 0 | 0 | 0 | 0 | 0 | 0 | 0 | 0 | 0.6 | 1 | 1 | DEER:HVAC_Eff_AC | I | 1 | SCE | airHP | SCEESeZ08airHP | Add ADEC and CO2 sensor to HP | SCEESeZ08airHPZ080.04439Add ADEC and CO2 sensor to HP | Add ADEC and CO2 sensor to HP
|  | SCE - Add ADEC and CO2 sensor to HP | REA | ESe | ANY | Z09 | Cap-Tons | 0.076395 | 116.0567 | 0 | 5 | 0 | 97.6187 | 64.4281 | 162.0468 | 0 | 0 | 0 | 0 | 0 | 0 | 0 | 0 | 0.6 | 1 | 1 | DEER:HVAC_Eff_AC | I | 1 | SCE | airHP | SCEESeZ09airHP | Add ADEC and CO2 sensor to HP | SCEESeZ09airHPZ090.076395Add ADEC and CO2 sensor to HP | Add ADEC and CO2 sensor to HP
|  | SCE - Add ADEC and CO2 sensor to HP | REA | ESe | ANY | Z10 | Cap-Tons | 0.069166 | 130.4178 | 0 | 5 | 0 | 97.6187 | 64.4281 | 162.0468 | 0 | 0 | 0 | 0 | 0 | 0 | 0 | 0 | 0.6 | 1 | 1 | DEER:HVAC_Eff_AC | I | 1 | SCE | airHP | SCEESeZ10airHP | Add ADEC and CO2 sensor to HP | SCEESeZ10airHPZ100.069166Add ADEC and CO2 sensor to HP | Add ADEC and CO2 sensor to HP
|  | SCE - Add ADEC and CO2 sensor to HP | REA | ESe | ANY | Z11 | Cap-Tons | 0 | 0 | 0 | 5 | 0 | 97.6187 | 64.4281 | 162.0468 | 0 | 0 | 0 | 0 | 0 | 0 | 0 | 0 | 0.6 | 1 | 1 | DEER:HVAC_Eff_AC | I | 1 | SCE | airHP | SCEESeZ11airHP | Add ADEC and CO2 sensor to HP | SCEESeZ11airHPZ110Add ADEC and CO2 sensor to HP | Add ADEC and CO2 sensor to HP
|  | SCE - Add ADEC and CO2 sensor to HP | REA | ESe | ANY | Z12 | Cap-Tons | 0 | 0 | 0 | 5 | 0 | 97.6187 | 64.4281 | 162.0468 | 0 | 0 | 0 | 0 | 0 | 0 | 0 | 0 | 0.6 | 1 | 1 | DEER:HVAC_Eff_AC | I | 1 | SCE | airHP | SCEESeZ12airHP | Add ADEC and CO2 sensor to HP | SCEESeZ12airHPZ120Add ADEC and CO2 sensor to HP | Add ADEC and CO2 sensor to HP
|  | SCE - Add ADEC and CO2 sensor to HP | REA | ESe | ANY | Z13 | Cap-Tons | -8.8e-08 | 168.6956 | 0 | 5 | 0 | 97.6187 | 64.4281 | 162.0468 | 0 | 0 | 0 | 0 | 0 | 0 | 0 | 0 | 0.6 | 1 | 1 | DEER:HVAC_Eff_AC | I | 1 | SCE | airHP | SCEESeZ13airHP | Add ADEC and CO2 sensor to HP | SCEESeZ13airHPZ13-0.000000088Add ADEC and CO2 sensor to HP | Add ADEC and CO2 sensor to HP
|  | SCE - Add ADEC and CO2 sensor to HP | REA | ESe | ANY | Z14 | Cap-Tons | 0.079898 | 253.0862 | 0 | 5 | 0 | 97.6187 | 64.4281 | 162.0468 | 0 | 0 | 0 | 0 | 0 | 0 | 0 | 0 | 0.6 | 1 | 1 | DEER:HVAC_Eff_AC | I | 1 | SCE | airHP | SCEESeZ14airHP | Add ADEC and CO2 sensor to HP | SCEESeZ14airHPZ140.079898Add ADEC and CO2 sensor to HP | Add ADEC and CO2 sensor to HP
|  | SCE - Add ADEC and CO2 sensor to HP | REA | ESe | ANY | Z15 | Cap-Tons | 0.061436 | 90.2871 | 0 | 5 | 0 | 97.6187 | 64.4281 | 162.0468 | 0 | 0 | 0 | 0 | 0 | 0 | 0 | 0 | 0.6 | 1 | 1 | DEER:HVAC_Eff_AC | I | 1 | SCE | airHP | SCEESeZ15airHP | Add ADEC and CO2 sensor to HP | SCEESeZ15airHPZ150.061436Add ADEC and CO2 sensor to HP | Add ADEC and CO2 sensor to HP
|  | SCE - Add ADEC and CO2 sensor to HP | REA | ESe | ANY | Z16 | Cap-Tons | -0.00015 | 806.4722 | 0 | 5 | 0 | 97.6187 | 64.4281 | 162.0468 | 0 | 0 | 0 | 0 | 0 | 0 | 0 | 0 | 0.6 | 1 | 1 | DEER:HVAC_Eff_AC | I | 1 | SCE | airHP | SCEESeZ16airHP | Add ADEC and CO2 sensor to HP | SCEESeZ16airHPZ16-0.00015Add ADEC and CO2 sensor to HP | Add ADEC and CO2 sensor to HP
|  | SCE - Add ADEC and CO2 sensor to HP | REA | EUn | ANY | Z01 | Cap-Tons | 0 | 0 | 0 | 5 | 0 | 97.6187 | 64.4281 | 162.0468 | 0 | 0 | 0 | 0 | 0 | 0 | 0 | 0 | 0.6 | 1 | 1 | DEER:HVAC_Eff_AC | I | 1 | SCE | airHP | SCEEUnZ01airHP | Add ADEC and CO2 sensor to HP | SCEEUnZ01airHPZ010Add ADEC and CO2 sensor to HP | Add ADEC and CO2 sensor to HP
|  | SCE - Add ADEC and CO2 sensor to HP | REA | EUn | ANY | Z02 | Cap-Tons | 0 | 0 | 0 | 5 | 0 | 97.6187 | 64.4281 | 162.0468 | 0 | 0 | 0 | 0 | 0 | 0 | 0 | 0 | 0.6 | 1 | 1 | DEER:HVAC_Eff_AC | I | 1 | SCE | airHP | SCEEUnZ02airHP | Add ADEC and CO2 sensor to HP | SCEEUnZ02airHPZ020Add ADEC and CO2 sensor to HP | Add ADEC and CO2 sensor to HP
|  | SCE - Add ADEC and CO2 sensor to HP | REA | EUn | ANY | Z03 | Cap-Tons | 0 | 0 | 0 | 5 | 0 | 97.6187 | 64.4281 | 162.0468 | 0 | 0 | 0 | 0 | 0 | 0 | 0 | 0 | 0.6 | 1 | 1 | DEER:HVAC_Eff_AC | I | 1 | SCE | airHP | SCEEUnZ03airHP | Add ADEC and CO2 sensor to HP | SCEEUnZ03airHPZ030Add ADEC and CO2 sensor to HP | Add ADEC and CO2 sensor to HP
|  | SCE - Add ADEC and CO2 sensor to HP | REA | EUn | ANY | Z04 | Cap-Tons | 0 | 0 | 0 | 5 | 0 | 97.6187 | 64.4281 | 162.0468 | 0 | 0 | 0 | 0 | 0 | 0 | 0 | 0 | 0.6 | 1 | 1 | DEER:HVAC_Eff_AC | I | 1 | SCE | airHP | SCEEUnZ04airHP | Add ADEC and CO2 sensor to HP | SCEEUnZ04airHPZ040Add ADEC and CO2 sensor to HP | Add ADEC and CO2 sensor to HP
|  | SCE - Add ADEC and CO2 sensor to HP | REA | EUn | ANY | Z05 | Cap-Tons | -0.01393 | 336.1674 | 0 | 5 | 0 | 97.6187 | 64.4281 | 162.0468 | 0 | 0 | 0 | 0 | 0 | 0 | 0 | 0 | 0.6 | 1 | 1 | DEER:HVAC_Eff_AC | I | 1 | SCE | airHP | SCEEUnZ05airHP | Add ADEC and CO2 sensor to HP | SCEEUnZ05airHPZ05-0.01393Add ADEC and CO2 sensor to HP | Add ADEC and CO2 sensor to HP
|  | SCE - Add ADEC and CO2 sensor to HP | REA | EUn | ANY | Z06 | Cap-Tons | 0.038742 | 123.2935 | 0 | 5 | 0 | 97.6187 | 64.4281 | 162.0468 | 0 | 0 | 0 | 0 | 0 | 0 | 0 | 0 | 0.6 | 1 | 1 | DEER:HVAC_Eff_AC | I | 1 | SCE | airHP | SCEEUnZ06airHP | Add ADEC and CO2 sensor to HP | SCEEUnZ06airHPZ060.038742Add ADEC and CO2 sensor to HP | Add ADEC and CO2 sensor to HP
|  | SCE - Add ADEC and CO2 sensor to HP | REA | EUn | ANY | Z07 | Cap-Tons | 0 | 0 | 0 | 5 | 0 | 97.6187 | 64.4281 | 162.0468 | 0 | 0 | 0 | 0 | 0 | 0 | 0 | 0 | 0.6 | 1 | 1 | DEER:HVAC_Eff_AC | I | 1 | SCE | airHP | SCEEUnZ07airHP | Add ADEC and CO2 sensor to HP | SCEEUnZ07airHPZ070Add ADEC and CO2 sensor to HP | Add ADEC and CO2 sensor to HP
|  | SCE - Add ADEC and CO2 sensor to HP | REA | EUn | ANY | Z08 | Cap-Tons | 0.045577 | 140.8222 | 0 | 5 | 0 | 97.6187 | 64.4281 | 162.0468 | 0 | 0 | 0 | 0 | 0 | 0 | 0 | 0 | 0.6 | 1 | 1 | DEER:HVAC_Eff_AC | I | 1 | SCE | airHP | SCEEUnZ08airHP | Add ADEC and CO2 sensor to HP | SCEEUnZ08airHPZ080.045577Add ADEC and CO2 sensor to HP | Add ADEC and CO2 sensor to HP
|  | SCE - Add ADEC and CO2 sensor to HP | REA | EUn | ANY | Z09 | Cap-Tons | 0.099563 | 169.5237 | 0 | 5 | 0 | 97.6187 | 64.4281 | 162.0468 | 0 | 0 | 0 | 0 | 0 | 0 | 0 | 0 | 0.6 | 1 | 1 | DEER:HVAC_Eff_AC | I | 1 | SCE | airHP | SCEEUnZ09airHP | Add ADEC and CO2 sensor to HP | SCEEUnZ09airHPZ090.099563Add ADEC and CO2 sensor to HP | Add ADEC and CO2 sensor to HP
|  | SCE - Add ADEC and CO2 sensor to HP | REA | EUn | ANY | Z10 | Cap-Tons | 0.099783 | 215.1638 | 0 | 5 | 0 | 97.6187 | 64.4281 | 162.0468 | 0 | 0 | 0 | 0 | 0 | 0 | 0 | 0 | 0.6 | 1 | 1 | DEER:HVAC_Eff_AC | I | 1 | SCE | airHP | SCEEUnZ10airHP | Add ADEC and CO2 sensor to HP | SCEEUnZ10airHPZ100.099783Add ADEC and CO2 sensor to HP | Add ADEC and CO2 sensor to HP
|  | SCE - Add ADEC and CO2 sensor to HP | REA | EUn | ANY | Z11 | Cap-Tons | 0 | 0 | 0 | 5 | 0 | 97.6187 | 64.4281 | 162.0468 | 0 | 0 | 0 | 0 | 0 | 0 | 0 | 0 | 0.6 | 1 | 1 | DEER:HVAC_Eff_AC | I | 1 | SCE | airHP | SCEEUnZ11airHP | Add ADEC and CO2 sensor to HP | SCEEUnZ11airHPZ110Add ADEC and CO2 sensor to HP | Add ADEC and CO2 sensor to HP
|  | SCE - Add ADEC and CO2 sensor to HP | REA | EUn | ANY | Z12 | Cap-Tons | 0 | 0 | 0 | 5 | 0 | 97.6187 | 64.4281 | 162.0468 | 0 | 0 | 0 | 0 | 0 | 0 | 0 | 0 | 0.6 | 1 | 1 | DEER:HVAC_Eff_AC | I | 1 | SCE | airHP | SCEEUnZ12airHP | Add ADEC and CO2 sensor to HP | SCEEUnZ12airHPZ120Add ADEC and CO2 sensor to HP | Add ADEC and CO2 sensor to HP
|  | SCE - Add ADEC and CO2 sensor to HP | REA | EUn | ANY | Z13 | Cap-Tons | 0.22849 | 308.7103 | 0 | 5 | 0 | 97.6187 | 64.4281 | 162.0468 | 0 | 0 | 0 | 0 | 0 | 0 | 0 | 0 | 0.6 | 1 | 1 | DEER:HVAC_Eff_AC | I | 1 | SCE | airHP | SCEEUnZ13airHP | Add ADEC and CO2 sensor to HP | SCEEUnZ13airHPZ130.228494Add ADEC and CO2 sensor to HP | Add ADEC and CO2 sensor to HP
|  | SCE - Add ADEC and CO2 sensor to HP | REA | EUn | ANY | Z14 | Cap-Tons | 0.082909 | 364.7535 | 0 | 5 | 0 | 97.6187 | 64.4281 | 162.0468 | 0 | 0 | 0 | 0 | 0 | 0 | 0 | 0 | 0.6 | 1 | 1 | DEER:HVAC_Eff_AC | I | 1 | SCE | airHP | SCEEUnZ14airHP | Add ADEC and CO2 sensor to HP | SCEEUnZ14airHPZ140.082909Add ADEC and CO2 sensor to HP | Add ADEC and CO2 sensor to HP
|  | SCE - Add ADEC and CO2 sensor to HP | REA | EUn | ANY | Z15 | Cap-Tons | 0.095494 | 289.8893 | 0 | 5 | 0 | 97.6187 | 64.4281 | 162.0468 | 0 | 0 | 0 | 0 | 0 | 0 | 0 | 0 | 0.6 | 1 | 1 | DEER:HVAC_Eff_AC | I | 1 | SCE | airHP | SCEEUnZ15airHP | Add ADEC and CO2 sensor to HP | SCEEUnZ15airHPZ150.095494Add ADEC and CO2 sensor to HP | Add ADEC and CO2 sensor to HP
|  | SCE - Add ADEC and CO2 sensor to HP | REA | EUn | ANY | Z16 | Cap-Tons | 0.073894 | 1108.877 | 0 | 5 | 0 | 97.6187 | 64.4281 | 162.0468 | 0 | 0 | 0 | 0 | 0 | 0 | 0 | 0 | 0.6 | 1 | 1 | DEER:HVAC_Eff_AC | I | 1 | SCE | airHP | SCEEUnZ16airHP | Add ADEC and CO2 sensor to HP | SCEEUnZ16airHPZ160.073894Add ADEC and CO2 sensor to HP | Add ADEC and CO2 sensor to HP
|  | SCE - Add ADEC and CO2 sensor to HP | REA | MBT | ANY | Z01 | Cap-Tons | 0 | 0 | 0 | 5 | 0 | 97.6187 | 64.4281 | 162.0468 | 0 | 0 | 0 | 0 | 0 | 0 | 0 | 0 | 0.6 | 1 | 1 | DEER:HVAC_Eff_AC | I | 1 | SCE | airHP | SCEMBTZ01airHP | Add ADEC and CO2 sensor to HP | SCEMBTZ01airHPZ010Add ADEC and CO2 sensor to HP | Add ADEC and CO2 sensor to HP
|  | SCE - Add ADEC and CO2 sensor to HP | REA | MBT | ANY | Z02 | Cap-Tons | 0 | 0 | 0 | 5 | 0 | 97.6187 | 64.4281 | 162.0468 | 0 | 0 | 0 | 0 | 0 | 0 | 0 | 0 | 0.6 | 1 | 1 | DEER:HVAC_Eff_AC | I | 1 | SCE | airHP | SCEMBTZ02airHP | Add ADEC and CO2 sensor to HP | SCEMBTZ02airHPZ020Add ADEC and CO2 sensor to HP | Add ADEC and CO2 sensor to HP
|  | SCE - Add ADEC and CO2 sensor to HP | REA | MBT | ANY | Z03 | Cap-Tons | 0 | 0 | 0 | 5 | 0 | 97.6187 | 64.4281 | 162.0468 | 0 | 0 | 0 | 0 | 0 | 0 | 0 | 0 | 0.6 | 1 | 1 | DEER:HVAC_Eff_AC | I | 1 | SCE | airHP | SCEMBTZ03airHP | Add ADEC and CO2 sensor to HP | SCEMBTZ03airHPZ030Add ADEC and CO2 sensor to HP | Add ADEC and CO2 sensor to HP
|  | SCE - Add ADEC and CO2 sensor to HP | REA | MBT | ANY | Z04 | Cap-Tons | 0 | 0 | 0 | 5 | 0 | 97.6187 | 64.4281 | 162.0468 | 0 | 0 | 0 | 0 | 0 | 0 | 0 | 0 | 0.6 | 1 | 1 | DEER:HVAC_Eff_AC | I | 1 | SCE | airHP | SCEMBTZ04airHP | Add ADEC and CO2 sensor to HP | SCEMBTZ04airHPZ040Add ADEC and CO2 sensor to HP | Add ADEC and CO2 sensor to HP
|  | SCE - Add ADEC and CO2 sensor to HP | REA | MBT | ANY | Z05 | Cap-Tons | 0.043413 | 252.3188 | 0.003459 | 5 | 0 | 97.6187 | 64.4281 | 162.0468 | 0 | 0 | 0 | 0 | 0 | 0 | 0 | 0 | 0.6 | 1 | 1 | DEER:HVAC_Eff_AC | I | 1 | SCE | airHP | SCEMBTZ05airHP | Add ADEC and CO2 sensor to HP | SCEMBTZ05airHPZ050.043413Add ADEC and CO2 sensor to HP | Add ADEC and CO2 sensor to HP
|  | SCE - Add ADEC and CO2 sensor to HP | REA | MBT | ANY | Z06 | Cap-Tons | 0.19342 | 65.1873 | 0.001466 | 5 | 0 | 97.6187 | 64.4281 | 162.0468 | 0 | 0 | 0 | 0 | 0 | 0 | 0 | 0 | 0.6 | 1 | 1 | DEER:HVAC_Eff_AC | I | 1 | SCE | airHP | SCEMBTZ06airHP | Add ADEC and CO2 sensor to HP | SCEMBTZ06airHPZ060.193421Add ADEC and CO2 sensor to HP | Add ADEC and CO2 sensor to HP
|  | SCE - Add ADEC and CO2 sensor to HP | REA | MBT | ANY | Z07 | Cap-Tons | 0 | 0 | 0 | 5 | 0 | 97.6187 | 64.4281 | 162.0468 | 0 | 0 | 0 | 0 | 0 | 0 | 0 | 0 | 0.6 | 1 | 1 | DEER:HVAC_Eff_AC | I | 1 | SCE | airHP | SCEMBTZ07airHP | Add ADEC and CO2 sensor to HP | SCEMBTZ07airHPZ070Add ADEC and CO2 sensor to HP | Add ADEC and CO2 sensor to HP
|  | SCE - Add ADEC and CO2 sensor to HP | REA | MBT | ANY | Z08 | Cap-Tons | 0.23929 | 131.1651 | 0.000803 | 5 | 0 | 97.6187 | 64.4281 | 162.0468 | 0 | 0 | 0 | 0 | 0 | 0 | 0 | 0 | 0.6 | 1 | 1 | DEER:HVAC_Eff_AC | I | 1 | SCE | airHP | SCEMBTZ08airHP | Add ADEC and CO2 sensor to HP | SCEMBTZ08airHPZ080.239293Add ADEC and CO2 sensor to HP | Add ADEC and CO2 sensor to HP
|  | SCE - Add ADEC and CO2 sensor to HP | REA | MBT | ANY | Z09 | Cap-Tons | 0.44341 | 195.8975 | 0.0008 | 5 | 0 | 97.6187 | 64.4281 | 162.0468 | 0 | 0 | 0 | 0 | 0 | 0 | 0 | 0 | 0.6 | 1 | 1 | DEER:HVAC_Eff_AC | I | 1 | SCE | airHP | SCEMBTZ09airHP | Add ADEC and CO2 sensor to HP | SCEMBTZ09airHPZ090.443409Add ADEC and CO2 sensor to HP | Add ADEC and CO2 sensor to HP
|  | SCE - Add ADEC and CO2 sensor to HP | REA | MBT | ANY | Z10 | Cap-Tons | 0.44318 | 226.9187 | 0.000819 | 5 | 0 | 97.6187 | 64.4281 | 162.0468 | 0 | 0 | 0 | 0 | 0 | 0 | 0 | 0 | 0.6 | 1 | 1 | DEER:HVAC_Eff_AC | I | 1 | SCE | airHP | SCEMBTZ10airHP | Add ADEC and CO2 sensor to HP | SCEMBTZ10airHPZ100.443181Add ADEC and CO2 sensor to HP | Add ADEC and CO2 sensor to HP
|  | SCE - Add ADEC and CO2 sensor to HP | REA | MBT | ANY | Z11 | Cap-Tons | 0 | 0 | 0 | 5 | 0 | 97.6187 | 64.4281 | 162.0468 | 0 | 0 | 0 | 0 | 0 | 0 | 0 | 0 | 0.6 | 1 | 1 | DEER:HVAC_Eff_AC | I | 1 | SCE | airHP | SCEMBTZ11airHP | Add ADEC and CO2 sensor to HP | SCEMBTZ11airHPZ110Add ADEC and CO2 sensor to HP | Add ADEC and CO2 sensor to HP
|  | SCE - Add ADEC and CO2 sensor to HP | REA | MBT | ANY | Z12 | Cap-Tons | 0 | 0 | 0 | 5 | 0 | 97.6187 | 64.4281 | 162.0468 | 0 | 0 | 0 | 0 | 0 | 0 | 0 | 0 | 0.6 | 1 | 1 | DEER:HVAC_Eff_AC | I | 1 | SCE | airHP | SCEMBTZ12airHP | Add ADEC and CO2 sensor to HP | SCEMBTZ12airHPZ120Add ADEC and CO2 sensor to HP | Add ADEC and CO2 sensor to HP
|  | SCE - Add ADEC and CO2 sensor to HP | REA | MBT | ANY | Z13 | Cap-Tons | 0.41941 | 442.5849 | 0.00135 | 5 | 0 | 97.6187 | 64.4281 | 162.0468 | 0 | 0 | 0 | 0 | 0 | 0 | 0 | 0 | 0.6 | 1 | 1 | DEER:HVAC_Eff_AC | I | 1 | SCE | airHP | SCEMBTZ13airHP | Add ADEC and CO2 sensor to HP | SCEMBTZ13airHPZ130.419409Add ADEC and CO2 sensor to HP | Add ADEC and CO2 sensor to HP
|  | SCE - Add ADEC and CO2 sensor to HP | REA | MBT | ANY | Z14 | Cap-Tons | 0.39668 | 463.1648 | 0.001412 | 5 | 0 | 97.6187 | 64.4281 | 162.0468 | 0 | 0 | 0 | 0 | 0 | 0 | 0 | 0 | 0.6 | 1 | 1 | DEER:HVAC_Eff_AC | I | 1 | SCE | airHP | SCEMBTZ14airHP | Add ADEC and CO2 sensor to HP | SCEMBTZ14airHPZ140.396682Add ADEC and CO2 sensor to HP | Add ADEC and CO2 sensor to HP
|  | SCE - Add ADEC and CO2 sensor to HP | REA | MBT | ANY | Z15 | Cap-Tons | 0.40679 | 400.6338 | 0.000339 | 5 | 0 | 97.6187 | 64.4281 | 162.0468 | 0 | 0 | 0 | 0 | 0 | 0 | 0 | 0 | 0.6 | 1 | 1 | DEER:HVAC_Eff_AC | I | 1 | SCE | airHP | SCEMBTZ15airHP | Add ADEC and CO2 sensor to HP | SCEMBTZ15airHPZ150.406792Add ADEC and CO2 sensor to HP | Add ADEC and CO2 sensor to HP
|  | SCE - Add ADEC and CO2 sensor to HP | REA | MBT | ANY | Z16 | Cap-Tons | 0.14926 | 1834.694 | 0.004749 | 5 | 0 | 97.6187 | 64.4281 | 162.0468 | 0 | 0 | 0 | 0 | 0 | 0 | 0 | 0 | 0.6 | 1 | 1 | DEER:HVAC_Eff_AC | I | 1 | SCE | airHP | SCEMBTZ16airHP | Add ADEC and CO2 sensor to HP | SCEMBTZ16airHPZ160.149258Add ADEC and CO2 sensor to HP | Add ADEC and CO2 sensor to HP
|  | SCE - Add ADEC and CO2 sensor to HP | REA | OfS | ANY | Z01 | Cap-Tons | 0 | 0 | 0 | 5 | 0 | 97.6187 | 64.4281 | 162.0468 | 0 | 0 | 0 | 0 | 0 | 0 | 0 | 0 | 0.6 | 1 | 1 | DEER:HVAC_Eff_AC | I | 1 | SCE | airHP | SCEOfSZ01airHP | Add ADEC and CO2 sensor to HP | SCEOfSZ01airHPZ010Add ADEC and CO2 sensor to HP | Add ADEC and CO2 sensor to HP
|  | SCE - Add ADEC and CO2 sensor to HP | REA | OfS | ANY | Z02 | Cap-Tons | 0 | 0 | 0 | 5 | 0 | 97.6187 | 64.4281 | 162.0468 | 0 | 0 | 0 | 0 | 0 | 0 | 0 | 0 | 0.6 | 1 | 1 | DEER:HVAC_Eff_AC | I | 1 | SCE | airHP | SCEOfSZ02airHP | Add ADEC and CO2 sensor to HP | SCEOfSZ02airHPZ020Add ADEC and CO2 sensor to HP | Add ADEC and CO2 sensor to HP
|  | SCE - Add ADEC and CO2 sensor to HP | REA | OfS | ANY | Z03 | Cap-Tons | 0 | 0 | 0 | 5 | 0 | 97.6187 | 64.4281 | 162.0468 | 0 | 0 | 0 | 0 | 0 | 0 | 0 | 0 | 0.6 | 1 | 1 | DEER:HVAC_Eff_AC | I | 1 | SCE | airHP | SCEOfSZ03airHP | Add ADEC and CO2 sensor to HP | SCEOfSZ03airHPZ030Add ADEC and CO2 sensor to HP | Add ADEC and CO2 sensor to HP
|  | SCE - Add ADEC and CO2 sensor to HP | REA | OfS | ANY | Z04 | Cap-Tons | 0 | 0 | 0 | 5 | 0 | 97.6187 | 64.4281 | 162.0468 | 0 | 0 | 0 | 0 | 0 | 0 | 0 | 0 | 0.6 | 1 | 1 | DEER:HVAC_Eff_AC | I | 1 | SCE | airHP | SCEOfSZ04airHP | Add ADEC and CO2 sensor to HP | SCEOfSZ04airHPZ040Add ADEC and CO2 sensor to HP | Add ADEC and CO2 sensor to HP
|  | SCE - Add ADEC and CO2 sensor to HP | REA | OfS | ANY | Z05 | Cap-Tons | 1.48e-05 | 18.5492 | 0.015736 | 5 | 0 | 97.6187 | 64.4281 | 162.0468 | 0 | 0 | 0 | 0 | 0 | 0 | 0 | 0 | 0.6 | 1 | 1 | DEER:HVAC_Eff_AC | I | 1 | SCE | airHP | SCEOfSZ05airHP | Add ADEC and CO2 sensor to HP | SCEOfSZ05airHPZ050.0000148Add ADEC and CO2 sensor to HP | Add ADEC and CO2 sensor to HP
|  | SCE - Add ADEC and CO2 sensor to HP | REA | OfS | ANY | Z06 | Cap-Tons | 0.023447 | 7.0342 | 0.006491 | 5 | 0 | 97.6187 | 64.4281 | 162.0468 | 0 | 0 | 0 | 0 | 0 | 0 | 0 | 0 | 0.6 | 1 | 1 | DEER:HVAC_Eff_AC | I | 1 | SCE | airHP | SCEOfSZ06airHP | Add ADEC and CO2 sensor to HP | SCEOfSZ06airHPZ060.023447Add ADEC and CO2 sensor to HP | Add ADEC and CO2 sensor to HP
|  | SCE - Add ADEC and CO2 sensor to HP | REA | OfS | ANY | Z07 | Cap-Tons | 0 | 0 | 0 | 5 | 0 | 97.6187 | 64.4281 | 162.0468 | 0 | 0 | 0 | 0 | 0 | 0 | 0 | 0 | 0.6 | 1 | 1 | DEER:HVAC_Eff_AC | I | 1 | SCE | airHP | SCEOfSZ07airHP | Add ADEC and CO2 sensor to HP | SCEOfSZ07airHPZ070Add ADEC and CO2 sensor to HP | Add ADEC and CO2 sensor to HP
|  | SCE - Add ADEC and CO2 sensor to HP | REA | OfS | ANY | Z08 | Cap-Tons | 0.021849 | 12.5923 | 0.005434 | 5 | 0 | 97.6187 | 64.4281 | 162.0468 | 0 | 0 | 0 | 0 | 0 | 0 | 0 | 0 | 0.6 | 1 | 1 | DEER:HVAC_Eff_AC | I | 1 | SCE | airHP | SCEOfSZ08airHP | Add ADEC and CO2 sensor to HP | SCEOfSZ08airHPZ080.021849Add ADEC and CO2 sensor to HP | Add ADEC and CO2 sensor to HP
|  | SCE - Add ADEC and CO2 sensor to HP | REA | OfS | ANY | Z09 | Cap-Tons | 0.053573 | 25.2261 | 0.004654 | 5 | 0 | 97.6187 | 64.4281 | 162.0468 | 0 | 0 | 0 | 0 | 0 | 0 | 0 | 0 | 0.6 | 1 | 1 | DEER:HVAC_Eff_AC | I | 1 | SCE | airHP | SCEOfSZ09airHP | Add ADEC and CO2 sensor to HP | SCEOfSZ09airHPZ090.053573Add ADEC and CO2 sensor to HP | Add ADEC and CO2 sensor to HP
|  | SCE - Add ADEC and CO2 sensor to HP | REA | OfS | ANY | Z10 | Cap-Tons | 0.052657 | 32.023 | 0.005159 | 5 | 0 | 97.6187 | 64.4281 | 162.0468 | 0 | 0 | 0 | 0 | 0 | 0 | 0 | 0 | 0.6 | 1 | 1 | DEER:HVAC_Eff_AC | I | 1 | SCE | airHP | SCEOfSZ10airHP | Add ADEC and CO2 sensor to HP | SCEOfSZ10airHPZ100.052657Add ADEC and CO2 sensor to HP | Add ADEC and CO2 sensor to HP
|  | SCE - Add ADEC and CO2 sensor to HP | REA | OfS | ANY | Z11 | Cap-Tons | 0 | 0 | 0 | 5 | 0 | 97.6187 | 64.4281 | 162.0468 | 0 | 0 | 0 | 0 | 0 | 0 | 0 | 0 | 0.6 | 1 | 1 | DEER:HVAC_Eff_AC | I | 1 | SCE | airHP | SCEOfSZ11airHP | Add ADEC and CO2 sensor to HP | SCEOfSZ11airHPZ110Add ADEC and CO2 sensor to HP | Add ADEC and CO2 sensor to HP
|  | SCE - Add ADEC and CO2 sensor to HP | REA | OfS | ANY | Z12 | Cap-Tons | 0 | 0 | 0 | 5 | 0 | 97.6187 | 64.4281 | 162.0468 | 0 | 0 | 0 | 0 | 0 | 0 | 0 | 0 | 0.6 | 1 | 1 | DEER:HVAC_Eff_AC | I | 1 | SCE | airHP | SCEOfSZ12airHP | Add ADEC and CO2 sensor to HP | SCEOfSZ12airHPZ120Add ADEC and CO2 sensor to HP | Add ADEC and CO2 sensor to HP
|  | SCE - Add ADEC and CO2 sensor to HP | REA | OfS | ANY | Z13 | Cap-Tons | 0.035293 | 55.4627 | 0.005869 | 5 | 0 | 97.6187 | 64.4281 | 162.0468 | 0 | 0 | 0 | 0 | 0 | 0 | 0 | 0 | 0.6 | 1 | 1 | DEER:HVAC_Eff_AC | I | 1 | SCE | airHP | SCEOfSZ13airHP | Add ADEC and CO2 sensor to HP | SCEOfSZ13airHPZ130.035293Add ADEC and CO2 sensor to HP | Add ADEC and CO2 sensor to HP
|  | SCE - Add ADEC and CO2 sensor to HP | REA | OfS | ANY | Z14 | Cap-Tons | 0.049424 | 63.2835 | 0.007965 | 5 | 0 | 97.6187 | 64.4281 | 162.0468 | 0 | 0 | 0 | 0 | 0 | 0 | 0 | 0 | 0.6 | 1 | 1 | DEER:HVAC_Eff_AC | I | 1 | SCE | airHP | SCEOfSZ14airHP | Add ADEC and CO2 sensor to HP | SCEOfSZ14airHPZ140.049424Add ADEC and CO2 sensor to HP | Add ADEC and CO2 sensor to HP
|  | SCE - Add ADEC and CO2 sensor to HP | REA | OfS | ANY | Z15 | Cap-Tons | 0.038491 | 40.4976 | 0.002035 | 5 | 0 | 97.6187 | 64.4281 | 162.0468 | 0 | 0 | 0 | 0 | 0 | 0 | 0 | 0 | 0.6 | 1 | 1 | DEER:HVAC_Eff_AC | I | 1 | SCE | airHP | SCEOfSZ15airHP | Add ADEC and CO2 sensor to HP | SCEOfSZ15airHPZ150.038491Add ADEC and CO2 sensor to HP | Add ADEC and CO2 sensor to HP
|  | SCE - Add ADEC and CO2 sensor to HP | REA | OfS | ANY | Z16 | Cap-Tons | 0.013474 | 309.8079 | 0.02593 | 5 | 0 | 97.6187 | 64.4281 | 162.0468 | 0 | 0 | 0 | 0 | 0 | 0 | 0 | 0 | 0.6 | 1 | 1 | DEER:HVAC_Eff_AC | I | 1 | SCE | airHP | SCEOfSZ16airHP | Add ADEC and CO2 sensor to HP | SCEOfSZ16airHPZ160.013474Add ADEC and CO2 sensor to HP | Add ADEC and CO2 sensor to HP
|  | SCE - Add ADEC and CO2 sensor to HP | REA | RFF | ANY | Z01 | Cap-Tons | 0 | 0 | 0 | 5 | 0 | 97.6187 | 64.4281 | 162.0468 | 0 | 0 | 0 | 0 | 0 | 0 | 0 | 0 | 0.6 | 1 | 1 | DEER:HVAC_Eff_AC | I | 1 | SCE | airHP | SCERFFZ01airHP | Add ADEC and CO2 sensor to HP | SCERFFZ01airHPZ010Add ADEC and CO2 sensor to HP | Add ADEC and CO2 sensor to HP
|  | SCE - Add ADEC and CO2 sensor to HP | REA | RFF | ANY | Z02 | Cap-Tons | 0 | 0 | 0 | 5 | 0 | 97.6187 | 64.4281 | 162.0468 | 0 | 0 | 0 | 0 | 0 | 0 | 0 | 0 | 0.6 | 1 | 1 | DEER:HVAC_Eff_AC | I | 1 | SCE | airHP | SCERFFZ02airHP | Add ADEC and CO2 sensor to HP | SCERFFZ02airHPZ020Add ADEC and CO2 sensor to HP | Add ADEC and CO2 sensor to HP
|  | SCE - Add ADEC and CO2 sensor to HP | REA | RFF | ANY | Z03 | Cap-Tons | 0 | 0 | 0 | 5 | 0 | 97.6187 | 64.4281 | 162.0468 | 0 | 0 | 0 | 0 | 0 | 0 | 0 | 0 | 0.6 | 1 | 1 | DEER:HVAC_Eff_AC | I | 1 | SCE | airHP | SCERFFZ03airHP | Add ADEC and CO2 sensor to HP | SCERFFZ03airHPZ030Add ADEC and CO2 sensor to HP | Add ADEC and CO2 sensor to HP
|  | SCE - Add ADEC and CO2 sensor to HP | REA | RFF | ANY | Z04 | Cap-Tons | 0 | 0 | 0 | 5 | 0 | 97.6187 | 64.4281 | 162.0468 | 0 | 0 | 0 | 0 | 0 | 0 | 0 | 0 | 0.6 | 1 | 1 | DEER:HVAC_Eff_AC | I | 1 | SCE | airHP | SCERFFZ04airHP | Add ADEC and CO2 sensor to HP | SCERFFZ04airHPZ040Add ADEC and CO2 sensor to HP | Add ADEC and CO2 sensor to HP
|  | SCE - Add ADEC and CO2 sensor to HP | REA | RFF | ANY | Z05 | Cap-Tons | 0.005851 | 800.0757 | 0.008476 | 5 | 0 | 97.6187 | 64.4281 | 162.0468 | 0 | 0 | 0 | 0 | 0 | 0 | 0 | 0 | 0.6 | 1 | 1 | DEER:HVAC_Eff_AC | I | 1 | SCE | airHP | SCERFFZ05airHP | Add ADEC and CO2 sensor to HP | SCERFFZ05airHPZ050.005851Add ADEC and CO2 sensor to HP | Add ADEC and CO2 sensor to HP
|  | SCE - Add ADEC and CO2 sensor to HP | REA | RFF | ANY | Z06 | Cap-Tons | 0.051587 | 257.9259 | 0.004 | 5 | 0 | 97.6187 | 64.4281 | 162.0468 | 0 | 0 | 0 | 0 | 0 | 0 | 0 | 0 | 0.6 | 1 | 1 | DEER:HVAC_Eff_AC | I | 1 | SCE | airHP | SCERFFZ06airHP | Add ADEC and CO2 sensor to HP | SCERFFZ06airHPZ060.051587Add ADEC and CO2 sensor to HP | Add ADEC and CO2 sensor to HP
|  | SCE - Add ADEC and CO2 sensor to HP | REA | RFF | ANY | Z07 | Cap-Tons | 0 | 0 | 0 | 5 | 0 | 97.6187 | 64.4281 | 162.0468 | 0 | 0 | 0 | 0 | 0 | 0 | 0 | 0 | 0.6 | 1 | 1 | DEER:HVAC_Eff_AC | I | 1 | SCE | airHP | SCERFFZ07airHP | Add ADEC and CO2 sensor to HP | SCERFFZ07airHPZ070Add ADEC and CO2 sensor to HP | Add ADEC and CO2 sensor to HP
|  | SCE - Add ADEC and CO2 sensor to HP | REA | RFF | ANY | Z08 | Cap-Tons | 0.059536 | 264.5677 | 0.003948 | 5 | 0 | 97.6187 | 64.4281 | 162.0468 | 0 | 0 | 0 | 0 | 0 | 0 | 0 | 0 | 0.6 | 1 | 1 | DEER:HVAC_Eff_AC | I | 1 | SCE | airHP | SCERFFZ08airHP | Add ADEC and CO2 sensor to HP | SCERFFZ08airHPZ080.059536Add ADEC and CO2 sensor to HP | Add ADEC and CO2 sensor to HP
|  | SCE - Add ADEC and CO2 sensor to HP | REA | RFF | ANY | Z09 | Cap-Tons | 0.12594 | 230.5769 | 0.002349 | 5 | 0 | 97.6187 | 64.4281 | 162.0468 | 0 | 0 | 0 | 0 | 0 | 0 | 0 | 0 | 0.6 | 1 | 1 | DEER:HVAC_Eff_AC | I | 1 | SCE | airHP | SCERFFZ09airHP | Add ADEC and CO2 sensor to HP | SCERFFZ09airHPZ090.125944Add ADEC and CO2 sensor to HP | Add ADEC and CO2 sensor to HP
|  | SCE - Add ADEC and CO2 sensor to HP | REA | RFF | ANY | Z10 | Cap-Tons | 0.14409 | 330.3998 | 0.003671 | 5 | 0 | 97.6187 | 64.4281 | 162.0468 | 0 | 0 | 0 | 0 | 0 | 0 | 0 | 0 | 0.6 | 1 | 1 | DEER:HVAC_Eff_AC | I | 1 | SCE | airHP | SCERFFZ10airHP | Add ADEC and CO2 sensor to HP | SCERFFZ10airHPZ100.144093Add ADEC and CO2 sensor to HP | Add ADEC and CO2 sensor to HP
|  | SCE - Add ADEC and CO2 sensor to HP | REA | RFF | ANY | Z11 | Cap-Tons | 0 | 0 | 0 | 5 | 0 | 97.6187 | 64.4281 | 162.0468 | 0 | 0 | 0 | 0 | 0 | 0 | 0 | 0 | 0.6 | 1 | 1 | DEER:HVAC_Eff_AC | I | 1 | SCE | airHP | SCERFFZ11airHP | Add ADEC and CO2 sensor to HP | SCERFFZ11airHPZ110Add ADEC and CO2 sensor to HP | Add ADEC and CO2 sensor to HP
|  | SCE - Add ADEC and CO2 sensor to HP | REA | RFF | ANY | Z12 | Cap-Tons | 0 | 0 | 0 | 5 | 0 | 97.6187 | 64.4281 | 162.0468 | 0 | 0 | 0 | 0 | 0 | 0 | 0 | 0 | 0.6 | 1 | 1 | DEER:HVAC_Eff_AC | I | 1 | SCE | airHP | SCERFFZ12airHP | Add ADEC and CO2 sensor to HP | SCERFFZ12airHPZ120Add ADEC and CO2 sensor to HP | Add ADEC and CO2 sensor to HP
|  | SCE - Add ADEC and CO2 sensor to HP | REA | RFF | ANY | Z13 | Cap-Tons | 0.16186 | 494.9563 | 0.002454 | 5 | 0 | 97.6187 | 64.4281 | 162.0468 | 0 | 0 | 0 | 0 | 0 | 0 | 0 | 0 | 0.6 | 1 | 1 | DEER:HVAC_Eff_AC | I | 1 | SCE | airHP | SCERFFZ13airHP | Add ADEC and CO2 sensor to HP | SCERFFZ13airHPZ130.161864Add ADEC and CO2 sensor to HP | Add ADEC and CO2 sensor to HP
|  | SCE - Add ADEC and CO2 sensor to HP | REA | RFF | ANY | Z14 | Cap-Tons | 0.13401 | 544.2012 | 0.003572 | 5 | 0 | 97.6187 | 64.4281 | 162.0468 | 0 | 0 | 0 | 0 | 0 | 0 | 0 | 0 | 0.6 | 1 | 1 | DEER:HVAC_Eff_AC | I | 1 | SCE | airHP | SCERFFZ14airHP | Add ADEC and CO2 sensor to HP | SCERFFZ14airHPZ140.134012Add ADEC and CO2 sensor to HP | Add ADEC and CO2 sensor to HP
|  | SCE - Add ADEC and CO2 sensor to HP | REA | RFF | ANY | Z15 | Cap-Tons | 0.13409 | 328.236 | 0.001638 | 5 | 0 | 97.6187 | 64.4281 | 162.0468 | 0 | 0 | 0 | 0 | 0 | 0 | 0 | 0 | 0.6 | 1 | 1 | DEER:HVAC_Eff_AC | I | 1 | SCE | airHP | SCERFFZ15airHP | Add ADEC and CO2 sensor to HP | SCERFFZ15airHPZ150.13409Add ADEC and CO2 sensor to HP | Add ADEC and CO2 sensor to HP
|  | SCE - Add ADEC and CO2 sensor to HP | REA | RFF | ANY | Z16 | Cap-Tons | 0.035879 | 1357.989 | 0.00751 | 5 | 0 | 97.6187 | 64.4281 | 162.0468 | 0 | 0 | 0 | 0 | 0 | 0 | 0 | 0 | 0.6 | 1 | 1 | DEER:HVAC_Eff_AC | I | 1 | SCE | airHP | SCERFFZ16airHP | Add ADEC and CO2 sensor to HP | SCERFFZ16airHPZ160.035879Add ADEC and CO2 sensor to HP | Add ADEC and CO2 sensor to HP
|  | SCE - Add ADEC and CO2 sensor to HP | REA | RSD | ANY | Z01 | Cap-Tons | 0 | 0 | 0 | 5 | 0 | 97.6187 | 64.4281 | 162.0468 | 0 | 0 | 0 | 0 | 0 | 0 | 0 | 0 | 0.6 | 1 | 1 | DEER:HVAC_Eff_AC | I | 1 | SCE | airHP | SCERSDZ01airHP | Add ADEC and CO2 sensor to HP | SCERSDZ01airHPZ010Add ADEC and CO2 sensor to HP | Add ADEC and CO2 sensor to HP
|  | SCE - Add ADEC and CO2 sensor to HP | REA | RSD | ANY | Z02 | Cap-Tons | 0 | 0 | 0 | 5 | 0 | 97.6187 | 64.4281 | 162.0468 | 0 | 0 | 0 | 0 | 0 | 0 | 0 | 0 | 0.6 | 1 | 1 | DEER:HVAC_Eff_AC | I | 1 | SCE | airHP | SCERSDZ02airHP | Add ADEC and CO2 sensor to HP | SCERSDZ02airHPZ020Add ADEC and CO2 sensor to HP | Add ADEC and CO2 sensor to HP
|  | SCE - Add ADEC and CO2 sensor to HP | REA | RSD | ANY | Z03 | Cap-Tons | 0 | 0 | 0 | 5 | 0 | 97.6187 | 64.4281 | 162.0468 | 0 | 0 | 0 | 0 | 0 | 0 | 0 | 0 | 0.6 | 1 | 1 | DEER:HVAC_Eff_AC | I | 1 | SCE | airHP | SCERSDZ03airHP | Add ADEC and CO2 sensor to HP | SCERSDZ03airHPZ030Add ADEC and CO2 sensor to HP | Add ADEC and CO2 sensor to HP
|  | SCE - Add ADEC and CO2 sensor to HP | REA | RSD | ANY | Z04 | Cap-Tons | 0 | 0 | 0 | 5 | 0 | 97.6187 | 64.4281 | 162.0468 | 0 | 0 | 0 | 0 | 0 | 0 | 0 | 0 | 0.6 | 1 | 1 | DEER:HVAC_Eff_AC | I | 1 | SCE | airHP | SCERSDZ04airHP | Add ADEC and CO2 sensor to HP | SCERSDZ04airHPZ040Add ADEC and CO2 sensor to HP | Add ADEC and CO2 sensor to HP
|  | SCE - Add ADEC and CO2 sensor to HP | REA | RSD | ANY | Z05 | Cap-Tons | -0.0021 | 612.1974 | 0.065029 | 5 | 0 | 97.6187 | 64.4281 | 162.0468 | 0 | 0 | 0 | 0 | 0 | 0 | 0 | 0 | 0.6 | 1 | 1 | DEER:HVAC_Eff_AC | I | 1 | SCE | airHP | SCERSDZ05airHP | Add ADEC and CO2 sensor to HP | SCERSDZ05airHPZ05-0.0021Add ADEC and CO2 sensor to HP | Add ADEC and CO2 sensor to HP
|  | SCE - Add ADEC and CO2 sensor to HP | REA | RSD | ANY | Z06 | Cap-Tons | 0.093903 | 229.7043 | 0.034128 | 5 | 0 | 97.6187 | 64.4281 | 162.0468 | 0 | 0 | 0 | 0 | 0 | 0 | 0 | 0 | 0.6 | 1 | 1 | DEER:HVAC_Eff_AC | I | 1 | SCE | airHP | SCERSDZ06airHP | Add ADEC and CO2 sensor to HP | SCERSDZ06airHPZ060.093903Add ADEC and CO2 sensor to HP | Add ADEC and CO2 sensor to HP
|  | SCE - Add ADEC and CO2 sensor to HP | REA | RSD | ANY | Z07 | Cap-Tons | 0 | 0 | 0 | 5 | 0 | 97.6187 | 64.4281 | 162.0468 | 0 | 0 | 0 | 0 | 0 | 0 | 0 | 0 | 0.6 | 1 | 1 | DEER:HVAC_Eff_AC | I | 1 | SCE | airHP | SCERSDZ07airHP | Add ADEC and CO2 sensor to HP | SCERSDZ07airHPZ070Add ADEC and CO2 sensor to HP | Add ADEC and CO2 sensor to HP
|  | SCE - Add ADEC and CO2 sensor to HP | REA | RSD | ANY | Z08 | Cap-Tons | 0.08477 | 223.0963 | 0.027384 | 5 | 0 | 97.6187 | 64.4281 | 162.0468 | 0 | 0 | 0 | 0 | 0 | 0 | 0 | 0 | 0.6 | 1 | 1 | DEER:HVAC_Eff_AC | I | 1 | SCE | airHP | SCERSDZ08airHP | Add ADEC and CO2 sensor to HP | SCERSDZ08airHPZ080.08477Add ADEC and CO2 sensor to HP | Add ADEC and CO2 sensor to HP
|  | SCE - Add ADEC and CO2 sensor to HP | REA | RSD | ANY | Z09 | Cap-Tons | 0.25179 | 301.4098 | 0.02093 | 5 | 0 | 97.6187 | 64.4281 | 162.0468 | 0 | 0 | 0 | 0 | 0 | 0 | 0 | 0 | 0.6 | 1 | 1 | DEER:HVAC_Eff_AC | I | 1 | SCE | airHP | SCERSDZ09airHP | Add ADEC and CO2 sensor to HP | SCERSDZ09airHPZ090.25179Add ADEC and CO2 sensor to HP | Add ADEC and CO2 sensor to HP
|  | SCE - Add ADEC and CO2 sensor to HP | REA | RSD | ANY | Z10 | Cap-Tons | 0.21798 | 360.5409 | 0.024279 | 5 | 0 | 97.6187 | 64.4281 | 162.0468 | 0 | 0 | 0 | 0 | 0 | 0 | 0 | 0 | 0.6 | 1 | 1 | DEER:HVAC_Eff_AC | I | 1 | SCE | airHP | SCERSDZ10airHP | Add ADEC and CO2 sensor to HP | SCERSDZ10airHPZ100.217983Add ADEC and CO2 sensor to HP | Add ADEC and CO2 sensor to HP
|  | SCE - Add ADEC and CO2 sensor to HP | REA | RSD | ANY | Z11 | Cap-Tons | 0 | 0 | 0 | 5 | 0 | 97.6187 | 64.4281 | 162.0468 | 0 | 0 | 0 | 0 | 0 | 0 | 0 | 0 | 0.6 | 1 | 1 | DEER:HVAC_Eff_AC | I | 1 | SCE | airHP | SCERSDZ11airHP | Add ADEC and CO2 sensor to HP | SCERSDZ11airHPZ110Add ADEC and CO2 sensor to HP | Add ADEC and CO2 sensor to HP
|  | SCE - Add ADEC and CO2 sensor to HP | REA | RSD | ANY | Z12 | Cap-Tons | 0 | 0 | 0 | 5 | 0 | 97.6187 | 64.4281 | 162.0468 | 0 | 0 | 0 | 0 | 0 | 0 | 0 | 0 | 0.6 | 1 | 1 | DEER:HVAC_Eff_AC | I | 1 | SCE | airHP | SCERSDZ12airHP | Add ADEC and CO2 sensor to HP | SCERSDZ12airHPZ120Add ADEC and CO2 sensor to HP | Add ADEC and CO2 sensor to HP
|  | SCE - Add ADEC and CO2 sensor to HP | REA | RSD | ANY | Z13 | Cap-Tons | 0.229 | 481.6668 | 0.016467 | 5 | 0 | 97.6187 | 64.4281 | 162.0468 | 0 | 0 | 0 | 0 | 0 | 0 | 0 | 0 | 0.6 | 1 | 1 | DEER:HVAC_Eff_AC | I | 1 | SCE | airHP | SCERSDZ13airHP | Add ADEC and CO2 sensor to HP | SCERSDZ13airHPZ130.229005Add ADEC and CO2 sensor to HP | Add ADEC and CO2 sensor to HP
|  | SCE - Add ADEC and CO2 sensor to HP | REA | RSD | ANY | Z14 | Cap-Tons | 0.19057 | 575.3304 | 0.025734 | 5 | 0 | 97.6187 | 64.4281 | 162.0468 | 0 | 0 | 0 | 0 | 0 | 0 | 0 | 0 | 0.6 | 1 | 1 | DEER:HVAC_Eff_AC | I | 1 | SCE | airHP | SCERSDZ14airHP | Add ADEC and CO2 sensor to HP | SCERSDZ14airHPZ140.190575Add ADEC and CO2 sensor to HP | Add ADEC and CO2 sensor to HP
|  | SCE - Add ADEC and CO2 sensor to HP | REA | RSD | ANY | Z15 | Cap-Tons | 0.20382 | 343.9128 | 0.007309 | 5 | 0 | 97.6187 | 64.4281 | 162.0468 | 0 | 0 | 0 | 0 | 0 | 0 | 0 | 0 | 0.6 | 1 | 1 | DEER:HVAC_Eff_AC | I | 1 | SCE | airHP | SCERSDZ15airHP | Add ADEC and CO2 sensor to HP | SCERSDZ15airHPZ150.203816Add ADEC and CO2 sensor to HP | Add ADEC and CO2 sensor to HP
|  | SCE - Add ADEC and CO2 sensor to HP | REA | RSD | ANY | Z16 | Cap-Tons | 0.017572 | 2207.512 | 0.052676 | 5 | 0 | 97.6187 | 64.4281 | 162.0468 | 0 | 0 | 0 | 0 | 0 | 0 | 0 | 0 | 0.6 | 1 | 1 | DEER:HVAC_Eff_AC | I | 1 | SCE | airHP | SCERSDZ16airHP | Add ADEC and CO2 sensor to HP | SCERSDZ16airHPZ160.017572Add ADEC and CO2 sensor to HP | Add ADEC and CO2 sensor to HP
|  | SCE - Add ADEC and CO2 sensor to HP | REA | Rt3 | ANY | Z01 | Cap-Tons | 0 | 0 | 0 | 5 | 0 | 97.6187 | 64.4281 | 162.0468 | 0 | 0 | 0 | 0 | 0 | 0 | 0 | 0 | 0.6 | 1 | 1 | DEER:HVAC_Eff_AC | I | 1 | SCE | airHP | SCERt3Z01airHP | Add ADEC and CO2 sensor to HP | SCERt3Z01airHPZ010Add ADEC and CO2 sensor to HP | Add ADEC and CO2 sensor to HP
|  | SCE - Add ADEC and CO2 sensor to HP | REA | Rt3 | ANY | Z02 | Cap-Tons | 0 | 0 | 0 | 5 | 0 | 97.6187 | 64.4281 | 162.0468 | 0 | 0 | 0 | 0 | 0 | 0 | 0 | 0 | 0.6 | 1 | 1 | DEER:HVAC_Eff_AC | I | 1 | SCE | airHP | SCERt3Z02airHP | Add ADEC and CO2 sensor to HP | SCERt3Z02airHPZ020Add ADEC and CO2 sensor to HP | Add ADEC and CO2 sensor to HP
|  | SCE - Add ADEC and CO2 sensor to HP | REA | Rt3 | ANY | Z03 | Cap-Tons | 0 | 0 | 0 | 5 | 0 | 97.6187 | 64.4281 | 162.0468 | 0 | 0 | 0 | 0 | 0 | 0 | 0 | 0 | 0.6 | 1 | 1 | DEER:HVAC_Eff_AC | I | 1 | SCE | airHP | SCERt3Z03airHP | Add ADEC and CO2 sensor to HP | SCERt3Z03airHPZ030Add ADEC and CO2 sensor to HP | Add ADEC and CO2 sensor to HP
|  | SCE - Add ADEC and CO2 sensor to HP | REA | Rt3 | ANY | Z04 | Cap-Tons | 0 | 0 | 0 | 5 | 0 | 97.6187 | 64.4281 | 162.0468 | 0 | 0 | 0 | 0 | 0 | 0 | 0 | 0 | 0.6 | 1 | 1 | DEER:HVAC_Eff_AC | I | 1 | SCE | airHP | SCERt3Z04airHP | Add ADEC and CO2 sensor to HP | SCERt3Z04airHPZ040Add ADEC and CO2 sensor to HP | Add ADEC and CO2 sensor to HP
|  | SCE - Add ADEC and CO2 sensor to HP | REA | Rt3 | ANY | Z05 | Cap-Tons | -0.01727 | 307.7539 | 0.009698 | 5 | 0 | 97.6187 | 64.4281 | 162.0468 | 0 | 0 | 0 | 0 | 0 | 0 | 0 | 0 | 0.6 | 1 | 1 | DEER:HVAC_Eff_AC | I | 1 | SCE | airHP | SCERt3Z05airHP | Add ADEC and CO2 sensor to HP | SCERt3Z05airHPZ05-0.01727Add ADEC and CO2 sensor to HP | Add ADEC and CO2 sensor to HP
|  | SCE - Add ADEC and CO2 sensor to HP | REA | Rt3 | ANY | Z06 | Cap-Tons | 0.048732 | 52.3279 | 0.003908 | 5 | 0 | 97.6187 | 64.4281 | 162.0468 | 0 | 0 | 0 | 0 | 0 | 0 | 0 | 0 | 0.6 | 1 | 1 | DEER:HVAC_Eff_AC | I | 1 | SCE | airHP | SCERt3Z06airHP | Add ADEC and CO2 sensor to HP | SCERt3Z06airHPZ060.048732Add ADEC and CO2 sensor to HP | Add ADEC and CO2 sensor to HP
|  | SCE - Add ADEC and CO2 sensor to HP | REA | Rt3 | ANY | Z07 | Cap-Tons | 0 | 0 | 0 | 5 | 0 | 97.6187 | 64.4281 | 162.0468 | 0 | 0 | 0 | 0 | 0 | 0 | 0 | 0 | 0.6 | 1 | 1 | DEER:HVAC_Eff_AC | I | 1 | SCE | airHP | SCERt3Z07airHP | Add ADEC and CO2 sensor to HP | SCERt3Z07airHPZ070Add ADEC and CO2 sensor to HP | Add ADEC and CO2 sensor to HP
|  | SCE - Add ADEC and CO2 sensor to HP | REA | Rt3 | ANY | Z08 | Cap-Tons | 0.046859 | 72.3731 | 0.003272 | 5 | 0 | 97.6187 | 64.4281 | 162.0468 | 0 | 0 | 0 | 0 | 0 | 0 | 0 | 0 | 0.6 | 1 | 1 | DEER:HVAC_Eff_AC | I | 1 | SCE | airHP | SCERt3Z08airHP | Add ADEC and CO2 sensor to HP | SCERt3Z08airHPZ080.046859Add ADEC and CO2 sensor to HP | Add ADEC and CO2 sensor to HP
|  | SCE - Add ADEC and CO2 sensor to HP | REA | Rt3 | ANY | Z09 | Cap-Tons | 0.069427 | 176.7615 | 0.003131 | 5 | 0 | 97.6187 | 64.4281 | 162.0468 | 0 | 0 | 0 | 0 | 0 | 0 | 0 | 0 | 0.6 | 1 | 1 | DEER:HVAC_Eff_AC | I | 1 | SCE | airHP | SCERt3Z09airHP | Add ADEC and CO2 sensor to HP | SCERt3Z09airHPZ090.069427Add ADEC and CO2 sensor to HP | Add ADEC and CO2 sensor to HP
|  | SCE - Add ADEC and CO2 sensor to HP | REA | Rt3 | ANY | Z10 | Cap-Tons | 0.065574 | 196.6976 | 0.003087 | 5 | 0 | 97.6187 | 64.4281 | 162.0468 | 0 | 0 | 0 | 0 | 0 | 0 | 0 | 0 | 0.6 | 1 | 1 | DEER:HVAC_Eff_AC | I | 1 | SCE | airHP | SCERt3Z10airHP | Add ADEC and CO2 sensor to HP | SCERt3Z10airHPZ100.065574Add ADEC and CO2 sensor to HP | Add ADEC and CO2 sensor to HP
|  | SCE - Add ADEC and CO2 sensor to HP | REA | Rt3 | ANY | Z11 | Cap-Tons | 0 | 0 | 0 | 5 | 0 | 97.6187 | 64.4281 | 162.0468 | 0 | 0 | 0 | 0 | 0 | 0 | 0 | 0 | 0.6 | 1 | 1 | DEER:HVAC_Eff_AC | I | 1 | SCE | airHP | SCERt3Z11airHP | Add ADEC and CO2 sensor to HP | SCERt3Z11airHPZ110Add ADEC and CO2 sensor to HP | Add ADEC and CO2 sensor to HP
|  | SCE - Add ADEC and CO2 sensor to HP | REA | Rt3 | ANY | Z12 | Cap-Tons | 0 | 0 | 0 | 5 | 0 | 97.6187 | 64.4281 | 162.0468 | 0 | 0 | 0 | 0 | 0 | 0 | 0 | 0 | 0.6 | 1 | 1 | DEER:HVAC_Eff_AC | I | 1 | SCE | airHP | SCERt3Z12airHP | Add ADEC and CO2 sensor to HP | SCERt3Z12airHPZ120Add ADEC and CO2 sensor to HP | Add ADEC and CO2 sensor to HP
|  | SCE - Add ADEC and CO2 sensor to HP | REA | Rt3 | ANY | Z13 | Cap-Tons | 0.07545 | 437.3407 | 0.003006 | 5 | 0 | 97.6187 | 64.4281 | 162.0468 | 0 | 0 | 0 | 0 | 0 | 0 | 0 | 0 | 0.6 | 1 | 1 | DEER:HVAC_Eff_AC | I | 1 | SCE | airHP | SCERt3Z13airHP | Add ADEC and CO2 sensor to HP | SCERt3Z13airHPZ130.07545Add ADEC and CO2 sensor to HP | Add ADEC and CO2 sensor to HP
|  | SCE - Add ADEC and CO2 sensor to HP | REA | Rt3 | ANY | Z14 | Cap-Tons | 0.067163 | 492.5314 | 0.00368 | 5 | 0 | 97.6187 | 64.4281 | 162.0468 | 0 | 0 | 0 | 0 | 0 | 0 | 0 | 0 | 0.6 | 1 | 1 | DEER:HVAC_Eff_AC | I | 1 | SCE | airHP | SCERt3Z14airHP | Add ADEC and CO2 sensor to HP | SCERt3Z14airHPZ140.067163Add ADEC and CO2 sensor to HP | Add ADEC and CO2 sensor to HP
|  | SCE - Add ADEC and CO2 sensor to HP | REA | Rt3 | ANY | Z15 | Cap-Tons | 0.091134 | 312.6534 | 0.001168 | 5 | 0 | 97.6187 | 64.4281 | 162.0468 | 0 | 0 | 0 | 0 | 0 | 0 | 0 | 0 | 0.6 | 1 | 1 | DEER:HVAC_Eff_AC | I | 1 | SCE | airHP | SCERt3Z15airHP | Add ADEC and CO2 sensor to HP | SCERt3Z15airHPZ150.091134Add ADEC and CO2 sensor to HP | Add ADEC and CO2 sensor to HP
|  | SCE - Add ADEC and CO2 sensor to HP | REA | Rt3 | ANY | Z16 | Cap-Tons | 0.008546 | 1274.267 | 0.004784 | 5 | 0 | 97.6187 | 64.4281 | 162.0468 | 0 | 0 | 0 | 0 | 0 | 0 | 0 | 0 | 0.6 | 1 | 1 | DEER:HVAC_Eff_AC | I | 1 | SCE | airHP | SCERt3Z16airHP | Add ADEC and CO2 sensor to HP | SCERt3Z16airHPZ160.008546Add ADEC and CO2 sensor to HP | Add ADEC and CO2 sensor to HP
|  | SCE - Add ADEC and CO2 sensor to HP | REA | RtL | ANY | Z01 | Cap-Tons | 0 | 0 | 0 | 5 | 0 | 97.6187 | 64.4281 | 162.0468 | 0 | 0 | 0 | 0 | 0 | 0 | 0 | 0 | 0.6 | 1 | 1 | DEER:HVAC_Eff_AC | I | 1 | SCE | airHP | SCERtLZ01airHP | Add ADEC and CO2 sensor to HP | SCERtLZ01airHPZ010Add ADEC and CO2 sensor to HP | Add ADEC and CO2 sensor to HP
|  | SCE - Add ADEC and CO2 sensor to HP | REA | RtL | ANY | Z02 | Cap-Tons | 0 | 0 | 0 | 5 | 0 | 97.6187 | 64.4281 | 162.0468 | 0 | 0 | 0 | 0 | 0 | 0 | 0 | 0 | 0.6 | 1 | 1 | DEER:HVAC_Eff_AC | I | 1 | SCE | airHP | SCERtLZ02airHP | Add ADEC and CO2 sensor to HP | SCERtLZ02airHPZ020Add ADEC and CO2 sensor to HP | Add ADEC and CO2 sensor to HP
|  | SCE - Add ADEC and CO2 sensor to HP | REA | RtL | ANY | Z03 | Cap-Tons | 0 | 0 | 0 | 5 | 0 | 97.6187 | 64.4281 | 162.0468 | 0 | 0 | 0 | 0 | 0 | 0 | 0 | 0 | 0.6 | 1 | 1 | DEER:HVAC_Eff_AC | I | 1 | SCE | airHP | SCERtLZ03airHP | Add ADEC and CO2 sensor to HP | SCERtLZ03airHPZ030Add ADEC and CO2 sensor to HP | Add ADEC and CO2 sensor to HP
|  | SCE - Add ADEC and CO2 sensor to HP | REA | RtL | ANY | Z04 | Cap-Tons | 0 | 0 | 0 | 5 | 0 | 97.6187 | 64.4281 | 162.0468 | 0 | 0 | 0 | 0 | 0 | 0 | 0 | 0 | 0.6 | 1 | 1 | DEER:HVAC_Eff_AC | I | 1 | SCE | airHP | SCERtLZ04airHP | Add ADEC and CO2 sensor to HP | SCERtLZ04airHPZ040Add ADEC and CO2 sensor to HP | Add ADEC and CO2 sensor to HP
|  | SCE - Add ADEC and CO2 sensor to HP | REA | RtL | ANY | Z05 | Cap-Tons | 0.011327 | 885.7598 | 0.013774 | 5 | 0 | 97.6187 | 64.4281 | 162.0468 | 0 | 0 | 0 | 0 | 0 | 0 | 0 | 0 | 0.6 | 1 | 1 | DEER:HVAC_Eff_AC | I | 1 | SCE | airHP | SCERtLZ05airHP | Add ADEC and CO2 sensor to HP | SCERtLZ05airHPZ050.011327Add ADEC and CO2 sensor to HP | Add ADEC and CO2 sensor to HP
|  | SCE - Add ADEC and CO2 sensor to HP | REA | RtL | ANY | Z06 | Cap-Tons | 0.10863 | 246.1262 | 0.005239 | 5 | 0 | 97.6187 | 64.4281 | 162.0468 | 0 | 0 | 0 | 0 | 0 | 0 | 0 | 0 | 0.6 | 1 | 1 | DEER:HVAC_Eff_AC | I | 1 | SCE | airHP | SCERtLZ06airHP | Add ADEC and CO2 sensor to HP | SCERtLZ06airHPZ060.108626Add ADEC and CO2 sensor to HP | Add ADEC and CO2 sensor to HP
|  | SCE - Add ADEC and CO2 sensor to HP | REA | RtL | ANY | Z07 | Cap-Tons | 0 | 0 | 0 | 5 | 0 | 97.6187 | 64.4281 | 162.0468 | 0 | 0 | 0 | 0 | 0 | 0 | 0 | 0 | 0.6 | 1 | 1 | DEER:HVAC_Eff_AC | I | 1 | SCE | airHP | SCERtLZ07airHP | Add ADEC and CO2 sensor to HP | SCERtLZ07airHPZ070Add ADEC and CO2 sensor to HP | Add ADEC and CO2 sensor to HP
|  | SCE - Add ADEC and CO2 sensor to HP | REA | RtL | ANY | Z08 | Cap-Tons | 0.10956 | 255.5759 | 0.004343 | 5 | 0 | 97.6187 | 64.4281 | 162.0468 | 0 | 0 | 0 | 0 | 0 | 0 | 0 | 0 | 0.6 | 1 | 1 | DEER:HVAC_Eff_AC | I | 1 | SCE | airHP | SCERtLZ08airHP | Add ADEC and CO2 sensor to HP | SCERtLZ08airHPZ080.10956Add ADEC and CO2 sensor to HP | Add ADEC and CO2 sensor to HP
|  | SCE - Add ADEC and CO2 sensor to HP | REA | RtL | ANY | Z09 | Cap-Tons | 0.17825 | 360.944 | 0.003652 | 5 | 0 | 97.6187 | 64.4281 | 162.0468 | 0 | 0 | 0 | 0 | 0 | 0 | 0 | 0 | 0.6 | 1 | 1 | DEER:HVAC_Eff_AC | I | 1 | SCE | airHP | SCERtLZ09airHP | Add ADEC and CO2 sensor to HP | SCERtLZ09airHPZ090.178248Add ADEC and CO2 sensor to HP | Add ADEC and CO2 sensor to HP
|  | SCE - Add ADEC and CO2 sensor to HP | REA | RtL | ANY | Z10 | Cap-Tons | 0.15871 | 398.4623 | 0.003925 | 5 | 0 | 97.6187 | 64.4281 | 162.0468 | 0 | 0 | 0 | 0 | 0 | 0 | 0 | 0 | 0.6 | 1 | 1 | DEER:HVAC_Eff_AC | I | 1 | SCE | airHP | SCERtLZ10airHP | Add ADEC and CO2 sensor to HP | SCERtLZ10airHPZ100.158712Add ADEC and CO2 sensor to HP | Add ADEC and CO2 sensor to HP
|  | SCE - Add ADEC and CO2 sensor to HP | REA | RtL | ANY | Z11 | Cap-Tons | 0 | 0 | 0 | 5 | 0 | 97.6187 | 64.4281 | 162.0468 | 0 | 0 | 0 | 0 | 0 | 0 | 0 | 0 | 0.6 | 1 | 1 | DEER:HVAC_Eff_AC | I | 1 | SCE | airHP | SCERtLZ11airHP | Add ADEC and CO2 sensor to HP | SCERtLZ11airHPZ110Add ADEC and CO2 sensor to HP | Add ADEC and CO2 sensor to HP
|  | SCE - Add ADEC and CO2 sensor to HP | REA | RtL | ANY | Z12 | Cap-Tons | 0 | 0 | 0 | 5 | 0 | 97.6187 | 64.4281 | 162.0468 | 0 | 0 | 0 | 0 | 0 | 0 | 0 | 0 | 0.6 | 1 | 1 | DEER:HVAC_Eff_AC | I | 1 | SCE | airHP | SCERtLZ12airHP | Add ADEC and CO2 sensor to HP | SCERtLZ12airHPZ120Add ADEC and CO2 sensor to HP | Add ADEC and CO2 sensor to HP
|  | SCE - Add ADEC and CO2 sensor to HP | REA | RtL | ANY | Z13 | Cap-Tons | 0.1638 | 705.7745 | 0.003522 | 5 | 0 | 97.6187 | 64.4281 | 162.0468 | 0 | 0 | 0 | 0 | 0 | 0 | 0 | 0 | 0.6 | 1 | 1 | DEER:HVAC_Eff_AC | I | 1 | SCE | airHP | SCERtLZ13airHP | Add ADEC and CO2 sensor to HP | SCERtLZ13airHPZ130.163804Add ADEC and CO2 sensor to HP | Add ADEC and CO2 sensor to HP
|  | SCE - Add ADEC and CO2 sensor to HP | REA | RtL | ANY | Z14 | Cap-Tons | 0.20875 | 708.7563 | 0.003426 | 5 | 0 | 97.6187 | 64.4281 | 162.0468 | 0 | 0 | 0 | 0 | 0 | 0 | 0 | 0 | 0.6 | 1 | 1 | DEER:HVAC_Eff_AC | I | 1 | SCE | airHP | SCERtLZ14airHP | Add ADEC and CO2 sensor to HP | SCERtLZ14airHPZ140.208752Add ADEC and CO2 sensor to HP | Add ADEC and CO2 sensor to HP
|  | SCE - Add ADEC and CO2 sensor to HP | REA | RtL | ANY | Z15 | Cap-Tons | 0.19029 | 474.1327 | 0.00138 | 5 | 0 | 97.6187 | 64.4281 | 162.0468 | 0 | 0 | 0 | 0 | 0 | 0 | 0 | 0 | 0.6 | 1 | 1 | DEER:HVAC_Eff_AC | I | 1 | SCE | airHP | SCERtLZ15airHP | Add ADEC and CO2 sensor to HP | SCERtLZ15airHPZ150.190288Add ADEC and CO2 sensor to HP | Add ADEC and CO2 sensor to HP
|  | SCE - Add ADEC and CO2 sensor to HP | REA | RtL | ANY | Z16 | Cap-Tons | 0.051118 | 2450.032 | 0.007162 | 5 | 0 | 97.6187 | 64.4281 | 162.0468 | 0 | 0 | 0 | 0 | 0 | 0 | 0 | 0 | 0.6 | 1 | 1 | DEER:HVAC_Eff_AC | I | 1 | SCE | airHP | SCERtLZ16airHP | Add ADEC and CO2 sensor to HP | SCERtLZ16airHPZ160.051118Add ADEC and CO2 sensor to HP | Add ADEC and CO2 sensor to HP
|  | SCE - Add ADEC and CO2 sensor to HP | REA | RtS | ANY | Z01 | Cap-Tons | 0 | 0 | 0 | 5 | 0 | 97.6187 | 64.4281 | 162.0468 | 0 | 0 | 0 | 0 | 0 | 0 | 0 | 0 | 0.6 | 1 | 1 | DEER:HVAC_Eff_AC | I | 1 | SCE | airHP | SCERtSZ01airHP | Add ADEC and CO2 sensor to HP | SCERtSZ01airHPZ010Add ADEC and CO2 sensor to HP | Add ADEC and CO2 sensor to HP
|  | SCE - Add ADEC and CO2 sensor to HP | REA | RtS | ANY | Z02 | Cap-Tons | 0 | 0 | 0 | 5 | 0 | 97.6187 | 64.4281 | 162.0468 | 0 | 0 | 0 | 0 | 0 | 0 | 0 | 0 | 0.6 | 1 | 1 | DEER:HVAC_Eff_AC | I | 1 | SCE | airHP | SCERtSZ02airHP | Add ADEC and CO2 sensor to HP | SCERtSZ02airHPZ020Add ADEC and CO2 sensor to HP | Add ADEC and CO2 sensor to HP
|  | SCE - Add ADEC and CO2 sensor to HP | REA | RtS | ANY | Z03 | Cap-Tons | 0 | 0 | 0 | 5 | 0 | 97.6187 | 64.4281 | 162.0468 | 0 | 0 | 0 | 0 | 0 | 0 | 0 | 0 | 0.6 | 1 | 1 | DEER:HVAC_Eff_AC | I | 1 | SCE | airHP | SCERtSZ03airHP | Add ADEC and CO2 sensor to HP | SCERtSZ03airHPZ030Add ADEC and CO2 sensor to HP | Add ADEC and CO2 sensor to HP
|  | SCE - Add ADEC and CO2 sensor to HP | REA | RtS | ANY | Z04 | Cap-Tons | 0 | 0 | 0 | 5 | 0 | 97.6187 | 64.4281 | 162.0468 | 0 | 0 | 0 | 0 | 0 | 0 | 0 | 0 | 0.6 | 1 | 1 | DEER:HVAC_Eff_AC | I | 1 | SCE | airHP | SCERtSZ04airHP | Add ADEC and CO2 sensor to HP | SCERtSZ04airHPZ040Add ADEC and CO2 sensor to HP | Add ADEC and CO2 sensor to HP
|  | SCE - Add ADEC and CO2 sensor to HP | REA | RtS | ANY | Z05 | Cap-Tons | -0.00041 | 406.8214 | 0.008468 | 5 | 0 | 97.6187 | 64.4281 | 162.0468 | 0 | 0 | 0 | 0 | 0 | 0 | 0 | 0 | 0.6 | 1 | 1 | DEER:HVAC_Eff_AC | I | 1 | SCE | airHP | SCERtSZ05airHP | Add ADEC and CO2 sensor to HP | SCERtSZ05airHPZ05-0.00041Add ADEC and CO2 sensor to HP | Add ADEC and CO2 sensor to HP
|  | SCE - Add ADEC and CO2 sensor to HP | REA | RtS | ANY | Z06 | Cap-Tons | 0.061477 | 142.0843 | 0.003959 | 5 | 0 | 97.6187 | 64.4281 | 162.0468 | 0 | 0 | 0 | 0 | 0 | 0 | 0 | 0 | 0.6 | 1 | 1 | DEER:HVAC_Eff_AC | I | 1 | SCE | airHP | SCERtSZ06airHP | Add ADEC and CO2 sensor to HP | SCERtSZ06airHPZ060.061477Add ADEC and CO2 sensor to HP | Add ADEC and CO2 sensor to HP
|  | SCE - Add ADEC and CO2 sensor to HP | REA | RtS | ANY | Z07 | Cap-Tons | 0 | 0 | 0 | 5 | 0 | 97.6187 | 64.4281 | 162.0468 | 0 | 0 | 0 | 0 | 0 | 0 | 0 | 0 | 0.6 | 1 | 1 | DEER:HVAC_Eff_AC | I | 1 | SCE | airHP | SCERtSZ07airHP | Add ADEC and CO2 sensor to HP | SCERtSZ07airHPZ070Add ADEC and CO2 sensor to HP | Add ADEC and CO2 sensor to HP
|  | SCE - Add ADEC and CO2 sensor to HP | REA | RtS | ANY | Z08 | Cap-Tons | 0.066075 | 152.7096 | 0.002938 | 5 | 0 | 97.6187 | 64.4281 | 162.0468 | 0 | 0 | 0 | 0 | 0 | 0 | 0 | 0 | 0.6 | 1 | 1 | DEER:HVAC_Eff_AC | I | 1 | SCE | airHP | SCERtSZ08airHP | Add ADEC and CO2 sensor to HP | SCERtSZ08airHPZ080.066075Add ADEC and CO2 sensor to HP | Add ADEC and CO2 sensor to HP
|  | SCE - Add ADEC and CO2 sensor to HP | REA | RtS | ANY | Z09 | Cap-Tons | 0.10162 | 201.9497 | 0.002505 | 5 | 0 | 97.6187 | 64.4281 | 162.0468 | 0 | 0 | 0 | 0 | 0 | 0 | 0 | 0 | 0.6 | 1 | 1 | DEER:HVAC_Eff_AC | I | 1 | SCE | airHP | SCERtSZ09airHP | Add ADEC and CO2 sensor to HP | SCERtSZ09airHPZ090.101624Add ADEC and CO2 sensor to HP | Add ADEC and CO2 sensor to HP
|  | SCE - Add ADEC and CO2 sensor to HP | REA | RtS | ANY | Z10 | Cap-Tons | 0.083518 | 225.8518 | 0.002768 | 5 | 0 | 97.6187 | 64.4281 | 162.0468 | 0 | 0 | 0 | 0 | 0 | 0 | 0 | 0 | 0.6 | 1 | 1 | DEER:HVAC_Eff_AC | I | 1 | SCE | airHP | SCERtSZ10airHP | Add ADEC and CO2 sensor to HP | SCERtSZ10airHPZ100.083518Add ADEC and CO2 sensor to HP | Add ADEC and CO2 sensor to HP
|  | SCE - Add ADEC and CO2 sensor to HP | REA | RtS | ANY | Z11 | Cap-Tons | 0 | 0 | 0 | 5 | 0 | 97.6187 | 64.4281 | 162.0468 | 0 | 0 | 0 | 0 | 0 | 0 | 0 | 0 | 0.6 | 1 | 1 | DEER:HVAC_Eff_AC | I | 1 | SCE | airHP | SCERtSZ11airHP | Add ADEC and CO2 sensor to HP | SCERtSZ11airHPZ110Add ADEC and CO2 sensor to HP | Add ADEC and CO2 sensor to HP
|  | SCE - Add ADEC and CO2 sensor to HP | REA | RtS | ANY | Z12 | Cap-Tons | 0 | 0 | 0 | 5 | 0 | 97.6187 | 64.4281 | 162.0468 | 0 | 0 | 0 | 0 | 0 | 0 | 0 | 0 | 0.6 | 1 | 1 | DEER:HVAC_Eff_AC | I | 1 | SCE | airHP | SCERtSZ12airHP | Add ADEC and CO2 sensor to HP | SCERtSZ12airHPZ120Add ADEC and CO2 sensor to HP | Add ADEC and CO2 sensor to HP
|  | SCE - Add ADEC and CO2 sensor to HP | REA | RtS | ANY | Z13 | Cap-Tons | 0.067258 | 351.6026 | 0.002465 | 5 | 0 | 97.6187 | 64.4281 | 162.0468 | 0 | 0 | 0 | 0 | 0 | 0 | 0 | 0 | 0.6 | 1 | 1 | DEER:HVAC_Eff_AC | I | 1 | SCE | airHP | SCERtSZ13airHP | Add ADEC and CO2 sensor to HP | SCERtSZ13airHPZ130.067258Add ADEC and CO2 sensor to HP | Add ADEC and CO2 sensor to HP
|  | SCE - Add ADEC and CO2 sensor to HP | REA | RtS | ANY | Z14 | Cap-Tons | 0.077386 | 390.1404 | 0.00324 | 5 | 0 | 97.6187 | 64.4281 | 162.0468 | 0 | 0 | 0 | 0 | 0 | 0 | 0 | 0 | 0.6 | 1 | 1 | DEER:HVAC_Eff_AC | I | 1 | SCE | airHP | SCERtSZ14airHP | Add ADEC and CO2 sensor to HP | SCERtSZ14airHPZ140.077386Add ADEC and CO2 sensor to HP | Add ADEC and CO2 sensor to HP
|  | SCE - Add ADEC and CO2 sensor to HP | REA | RtS | ANY | Z15 | Cap-Tons | 0.082224 | 222.3151 | 0.000876 | 5 | 0 | 97.6187 | 64.4281 | 162.0468 | 0 | 0 | 0 | 0 | 0 | 0 | 0 | 0 | 0.6 | 1 | 1 | DEER:HVAC_Eff_AC | I | 1 | SCE | airHP | SCERtSZ15airHP | Add ADEC and CO2 sensor to HP | SCERtSZ15airHPZ150.082224Add ADEC and CO2 sensor to HP | Add ADEC and CO2 sensor to HP
|  | SCE - Add ADEC and CO2 sensor to HP | REA | RtS | ANY | Z16 | Cap-Tons | 0.021077 | 1363.576 | 0.006752 | 5 | 0 | 97.6187 | 64.4281 | 162.0468 | 0 | 0 | 0 | 0 | 0 | 0 | 0 | 0 | 0.6 | 1 | 1 | DEER:HVAC_Eff_AC | I | 1 | SCE | airHP | SCERtSZ16airHP | Add ADEC and CO2 sensor to HP | SCERtSZ16airHPZ160.021077Add ADEC and CO2 sensor to HP | Add ADEC and CO2 sensor to HP
|  | SCE - Add CO2 sensor to HP with ADEC | REA | Asm | ANY | Z01 | Cap-Tons | 0 | 0 | 0 | 5 | 0 | 32.4769 | 32.214 | 64.6909 | 0 | 0 | 0 | 0 | 0 | 0 | 0 | 0 | 0.6 | 1 | 1 | DEER:HVAC_Eff_AC | I | 1 | SCE | airHP | SCEAsmZ01airHP | Add CO2 sensor to HP with ADEC | SCEAsmZ01airHPZ010Add CO2 sensor to HP with ADEC | Add CO2 sensor to HP with ADEC
|  | SCE - Add CO2 sensor to HP with ADEC | REA | Asm | ANY | Z02 | Cap-Tons | 0 | 0 | 0 | 5 | 0 | 32.4769 | 32.214 | 64.6909 | 0 | 0 | 0 | 0 | 0 | 0 | 0 | 0 | 0.6 | 1 | 1 | DEER:HVAC_Eff_AC | I | 1 | SCE | airHP | SCEAsmZ02airHP | Add CO2 sensor to HP with ADEC | SCEAsmZ02airHPZ020Add CO2 sensor to HP with ADEC | Add CO2 sensor to HP with ADEC
|  | SCE - Add CO2 sensor to HP with ADEC | REA | Asm | ANY | Z03 | Cap-Tons | 0 | 0 | 0 | 5 | 0 | 32.4769 | 32.214 | 64.6909 | 0 | 0 | 0 | 0 | 0 | 0 | 0 | 0 | 0.6 | 1 | 1 | DEER:HVAC_Eff_AC | I | 1 | SCE | airHP | SCEAsmZ03airHP | Add CO2 sensor to HP with ADEC | SCEAsmZ03airHPZ030Add CO2 sensor to HP with ADEC | Add CO2 sensor to HP with ADEC
|  | SCE - Add CO2 sensor to HP with ADEC | REA | Asm | ANY | Z04 | Cap-Tons | 0 | 0 | 0 | 5 | 0 | 32.4769 | 32.214 | 64.6909 | 0 | 0 | 0 | 0 | 0 | 0 | 0 | 0 | 0.6 | 1 | 1 | DEER:HVAC_Eff_AC | I | 1 | SCE | airHP | SCEAsmZ04airHP | Add CO2 sensor to HP with ADEC | SCEAsmZ04airHPZ040Add CO2 sensor to HP with ADEC | Add CO2 sensor to HP with ADEC
|  | SCE - Add CO2 sensor to HP with ADEC | REA | Asm | ANY | Z05 | Cap-Tons | 0.016802 | 998.0165 | 0.02347 | 5 | 0 | 32.4769 | 32.214 | 64.6909 | 0 | 0 | 0 | 0 | 0 | 0 | 0 | 0 | 0.6 | 1 | 1 | DEER:HVAC_Eff_AC | I | 1 | SCE | airHP | SCEAsmZ05airHP | Add CO2 sensor to HP with ADEC | SCEAsmZ05airHPZ050.016802Add CO2 sensor to HP with ADEC | Add CO2 sensor to HP with ADEC
|  | SCE - Add CO2 sensor to HP with ADEC | REA | Asm | ANY | Z06 | Cap-Tons | 0.051102 | 345.6384 | 0.010982 | 5 | 0 | 32.4769 | 32.214 | 64.6909 | 0 | 0 | 0 | 0 | 0 | 0 | 0 | 0 | 0.6 | 1 | 1 | DEER:HVAC_Eff_AC | I | 1 | SCE | airHP | SCEAsmZ06airHP | Add CO2 sensor to HP with ADEC | SCEAsmZ06airHPZ060.051102Add CO2 sensor to HP with ADEC | Add CO2 sensor to HP with ADEC
|  | SCE - Add CO2 sensor to HP with ADEC | REA | Asm | ANY | Z07 | Cap-Tons | 0 | 0 | 0 | 5 | 0 | 32.4769 | 32.214 | 64.6909 | 0 | 0 | 0 | 0 | 0 | 0 | 0 | 0 | 0.6 | 1 | 1 | DEER:HVAC_Eff_AC | I | 1 | SCE | airHP | SCEAsmZ07airHP | Add CO2 sensor to HP with ADEC | SCEAsmZ07airHPZ070Add CO2 sensor to HP with ADEC | Add CO2 sensor to HP with ADEC
|  | SCE - Add CO2 sensor to HP with ADEC | REA | Asm | ANY | Z08 | Cap-Tons | 0.067219 | 359.9217 | 0.009883 | 5 | 0 | 32.4769 | 32.214 | 64.6909 | 0 | 0 | 0 | 0 | 0 | 0 | 0 | 0 | 0.6 | 1 | 1 | DEER:HVAC_Eff_AC | I | 1 | SCE | airHP | SCEAsmZ08airHP | Add CO2 sensor to HP with ADEC | SCEAsmZ08airHPZ080.067219Add CO2 sensor to HP with ADEC | Add CO2 sensor to HP with ADEC
|  | SCE - Add CO2 sensor to HP with ADEC | REA | Asm | ANY | Z09 | Cap-Tons | 0.15022 | 372.3687 | 0.006918 | 5 | 0 | 32.4769 | 32.214 | 64.6909 | 0 | 0 | 0 | 0 | 0 | 0 | 0 | 0 | 0.6 | 1 | 1 | DEER:HVAC_Eff_AC | I | 1 | SCE | airHP | SCEAsmZ09airHP | Add CO2 sensor to HP with ADEC | SCEAsmZ09airHPZ090.150224Add CO2 sensor to HP with ADEC | Add CO2 sensor to HP with ADEC
|  | SCE - Add CO2 sensor to HP with ADEC | REA | Asm | ANY | Z10 | Cap-Tons | 0.1426 | 415.5987 | 0.006326 | 5 | 0 | 32.4769 | 32.214 | 64.6909 | 0 | 0 | 0 | 0 | 0 | 0 | 0 | 0 | 0.6 | 1 | 1 | DEER:HVAC_Eff_AC | I | 1 | SCE | airHP | SCEAsmZ10airHP | Add CO2 sensor to HP with ADEC | SCEAsmZ10airHPZ100.142597Add CO2 sensor to HP with ADEC | Add CO2 sensor to HP with ADEC
|  | SCE - Add CO2 sensor to HP with ADEC | REA | Asm | ANY | Z11 | Cap-Tons | 0 | 0 | 0 | 5 | 0 | 32.4769 | 32.214 | 64.6909 | 0 | 0 | 0 | 0 | 0 | 0 | 0 | 0 | 0.6 | 1 | 1 | DEER:HVAC_Eff_AC | I | 1 | SCE | airHP | SCEAsmZ11airHP | Add CO2 sensor to HP with ADEC | SCEAsmZ11airHPZ110Add CO2 sensor to HP with ADEC | Add CO2 sensor to HP with ADEC
|  | SCE - Add CO2 sensor to HP with ADEC | REA | Asm | ANY | Z12 | Cap-Tons | 0 | 0 | 0 | 5 | 0 | 32.4769 | 32.214 | 64.6909 | 0 | 0 | 0 | 0 | 0 | 0 | 0 | 0 | 0.6 | 1 | 1 | DEER:HVAC_Eff_AC | I | 1 | SCE | airHP | SCEAsmZ12airHP | Add CO2 sensor to HP with ADEC | SCEAsmZ12airHPZ120Add CO2 sensor to HP with ADEC | Add CO2 sensor to HP with ADEC
|  | SCE - Add CO2 sensor to HP with ADEC | REA | Asm | ANY | Z13 | Cap-Tons | 0.1179 | 586.837 | 0.005595 | 5 | 0 | 32.4769 | 32.214 | 64.6909 | 0 | 0 | 0 | 0 | 0 | 0 | 0 | 0 | 0.6 | 1 | 1 | DEER:HVAC_Eff_AC | I | 1 | SCE | airHP | SCEAsmZ13airHP | Add CO2 sensor to HP with ADEC | SCEAsmZ13airHPZ130.117896Add CO2 sensor to HP with ADEC | Add CO2 sensor to HP with ADEC
|  | SCE - Add CO2 sensor to HP with ADEC | REA | Asm | ANY | Z14 | Cap-Tons | 0.10048 | 760.0966 | 0.007311 | 5 | 0 | 32.4769 | 32.214 | 64.6909 | 0 | 0 | 0 | 0 | 0 | 0 | 0 | 0 | 0.6 | 1 | 1 | DEER:HVAC_Eff_AC | I | 1 | SCE | airHP | SCEAsmZ14airHP | Add CO2 sensor to HP with ADEC | SCEAsmZ14airHPZ140.100484Add CO2 sensor to HP with ADEC | Add CO2 sensor to HP with ADEC
|  | SCE - Add CO2 sensor to HP with ADEC | REA | Asm | ANY | Z15 | Cap-Tons | 0.14931 | 431.9887 | 0.003103 | 5 | 0 | 32.4769 | 32.214 | 64.6909 | 0 | 0 | 0 | 0 | 0 | 0 | 0 | 0 | 0.6 | 1 | 1 | DEER:HVAC_Eff_AC | I | 1 | SCE | airHP | SCEAsmZ15airHP | Add CO2 sensor to HP with ADEC | SCEAsmZ15airHPZ150.149312Add CO2 sensor to HP with ADEC | Add CO2 sensor to HP with ADEC
|  | SCE - Add CO2 sensor to HP with ADEC | REA | Asm | ANY | Z16 | Cap-Tons | 0.050421 | 2156.026 | 0.01124 | 5 | 0 | 32.4769 | 32.214 | 64.6909 | 0 | 0 | 0 | 0 | 0 | 0 | 0 | 0 | 0.6 | 1 | 1 | DEER:HVAC_Eff_AC | I | 1 | SCE | airHP | SCEAsmZ16airHP | Add CO2 sensor to HP with ADEC | SCEAsmZ16airHPZ160.050421Add CO2 sensor to HP with ADEC | Add CO2 sensor to HP with ADEC
|  | SCE - Add CO2 sensor to HP with ADEC | REA | EPr | ANY | Z01 | Cap-Tons | 0 | 0 | 0 | 5 | 0 | 32.4769 | 32.214 | 64.6909 | 0 | 0 | 0 | 0 | 0 | 0 | 0 | 0 | 0.6 | 1 | 1 | DEER:HVAC_Eff_AC | I | 1 | SCE | airHP | SCEEPrZ01airHP | Add CO2 sensor to HP with ADEC | SCEEPrZ01airHPZ010Add CO2 sensor to HP with ADEC | Add CO2 sensor to HP with ADEC
|  | SCE - Add CO2 sensor to HP with ADEC | REA | EPr | ANY | Z02 | Cap-Tons | 0 | 0 | 0 | 5 | 0 | 32.4769 | 32.214 | 64.6909 | 0 | 0 | 0 | 0 | 0 | 0 | 0 | 0 | 0.6 | 1 | 1 | DEER:HVAC_Eff_AC | I | 1 | SCE | airHP | SCEEPrZ02airHP | Add CO2 sensor to HP with ADEC | SCEEPrZ02airHPZ020Add CO2 sensor to HP with ADEC | Add CO2 sensor to HP with ADEC
|  | SCE - Add CO2 sensor to HP with ADEC | REA | EPr | ANY | Z03 | Cap-Tons | 0 | 0 | 0 | 5 | 0 | 32.4769 | 32.214 | 64.6909 | 0 | 0 | 0 | 0 | 0 | 0 | 0 | 0 | 0.6 | 1 | 1 | DEER:HVAC_Eff_AC | I | 1 | SCE | airHP | SCEEPrZ03airHP | Add CO2 sensor to HP with ADEC | SCEEPrZ03airHPZ030Add CO2 sensor to HP with ADEC | Add CO2 sensor to HP with ADEC
|  | SCE - Add CO2 sensor to HP with ADEC | REA | EPr | ANY | Z04 | Cap-Tons | 0 | 0 | 0 | 5 | 0 | 32.4769 | 32.214 | 64.6909 | 0 | 0 | 0 | 0 | 0 | 0 | 0 | 0 | 0.6 | 1 | 1 | DEER:HVAC_Eff_AC | I | 1 | SCE | airHP | SCEEPrZ04airHP | Add CO2 sensor to HP with ADEC | SCEEPrZ04airHPZ040Add CO2 sensor to HP with ADEC | Add CO2 sensor to HP with ADEC
|  | SCE - Add CO2 sensor to HP with ADEC | REA | EPr | ANY | Z05 | Cap-Tons | 0.020482 | 225.0658 | 0.009088 | 5 | 0 | 32.4769 | 32.214 | 64.6909 | 0 | 0 | 0 | 0 | 0 | 0 | 0 | 0 | 0.6 | 1 | 1 | DEER:HVAC_Eff_AC | I | 1 | SCE | airHP | SCEEPrZ05airHP | Add CO2 sensor to HP with ADEC | SCEEPrZ05airHPZ050.020482Add CO2 sensor to HP with ADEC | Add CO2 sensor to HP with ADEC
|  | SCE - Add CO2 sensor to HP with ADEC | REA | EPr | ANY | Z06 | Cap-Tons | 0.090455 | 91.5851 | 0.004368 | 5 | 0 | 32.4769 | 32.214 | 64.6909 | 0 | 0 | 0 | 0 | 0 | 0 | 0 | 0 | 0.6 | 1 | 1 | DEER:HVAC_Eff_AC | I | 1 | SCE | airHP | SCEEPrZ06airHP | Add CO2 sensor to HP with ADEC | SCEEPrZ06airHPZ060.090455Add CO2 sensor to HP with ADEC | Add CO2 sensor to HP with ADEC
|  | SCE - Add CO2 sensor to HP with ADEC | REA | EPr | ANY | Z07 | Cap-Tons | 0 | 0 | 0 | 5 | 0 | 32.4769 | 32.214 | 64.6909 | 0 | 0 | 0 | 0 | 0 | 0 | 0 | 0 | 0.6 | 1 | 1 | DEER:HVAC_Eff_AC | I | 1 | SCE | airHP | SCEEPrZ07airHP | Add CO2 sensor to HP with ADEC | SCEEPrZ07airHPZ070Add CO2 sensor to HP with ADEC | Add CO2 sensor to HP with ADEC
|  | SCE - Add CO2 sensor to HP with ADEC | REA | EPr | ANY | Z08 | Cap-Tons | 0.10772 | 92.7088 | 0.002907 | 5 | 0 | 32.4769 | 32.214 | 64.6909 | 0 | 0 | 0 | 0 | 0 | 0 | 0 | 0 | 0.6 | 1 | 1 | DEER:HVAC_Eff_AC | I | 1 | SCE | airHP | SCEEPrZ08airHP | Add CO2 sensor to HP with ADEC | SCEEPrZ08airHPZ080.107721Add CO2 sensor to HP with ADEC | Add CO2 sensor to HP with ADEC
|  | SCE - Add CO2 sensor to HP with ADEC | REA | EPr | ANY | Z09 | Cap-Tons | 0.2033 | 118.2877 | 0.003106 | 5 | 0 | 32.4769 | 32.214 | 64.6909 | 0 | 0 | 0 | 0 | 0 | 0 | 0 | 0 | 0.6 | 1 | 1 | DEER:HVAC_Eff_AC | I | 1 | SCE | airHP | SCEEPrZ09airHP | Add CO2 sensor to HP with ADEC | SCEEPrZ09airHPZ090.203298Add CO2 sensor to HP with ADEC | Add CO2 sensor to HP with ADEC
|  | SCE - Add CO2 sensor to HP with ADEC | REA | EPr | ANY | Z10 | Cap-Tons | 0.19847 | 128.6433 | 0.002999 | 5 | 0 | 32.4769 | 32.214 | 64.6909 | 0 | 0 | 0 | 0 | 0 | 0 | 0 | 0 | 0.6 | 1 | 1 | DEER:HVAC_Eff_AC | I | 1 | SCE | airHP | SCEEPrZ10airHP | Add CO2 sensor to HP with ADEC | SCEEPrZ10airHPZ100.198469Add CO2 sensor to HP with ADEC | Add CO2 sensor to HP with ADEC
|  | SCE - Add CO2 sensor to HP with ADEC | REA | EPr | ANY | Z11 | Cap-Tons | 0 | 0 | 0 | 5 | 0 | 32.4769 | 32.214 | 64.6909 | 0 | 0 | 0 | 0 | 0 | 0 | 0 | 0 | 0.6 | 1 | 1 | DEER:HVAC_Eff_AC | I | 1 | SCE | airHP | SCEEPrZ11airHP | Add CO2 sensor to HP with ADEC | SCEEPrZ11airHPZ110Add CO2 sensor to HP with ADEC | Add CO2 sensor to HP with ADEC
|  | SCE - Add CO2 sensor to HP with ADEC | REA | EPr | ANY | Z12 | Cap-Tons | 0 | 0 | 0 | 5 | 0 | 32.4769 | 32.214 | 64.6909 | 0 | 0 | 0 | 0 | 0 | 0 | 0 | 0 | 0.6 | 1 | 1 | DEER:HVAC_Eff_AC | I | 1 | SCE | airHP | SCEEPrZ12airHP | Add CO2 sensor to HP with ADEC | SCEEPrZ12airHPZ120Add CO2 sensor to HP with ADEC | Add CO2 sensor to HP with ADEC
|  | SCE - Add CO2 sensor to HP with ADEC | REA | EPr | ANY | Z13 | Cap-Tons | 2.83e-07 | 196.0688 | 0.004224 | 5 | 0 | 32.4769 | 32.214 | 64.6909 | 0 | 0 | 0 | 0 | 0 | 0 | 0 | 0 | 0.6 | 1 | 1 | DEER:HVAC_Eff_AC | I | 1 | SCE | airHP | SCEEPrZ13airHP | Add CO2 sensor to HP with ADEC | SCEEPrZ13airHPZ130.000000283Add CO2 sensor to HP with ADEC | Add CO2 sensor to HP with ADEC
|  | SCE - Add CO2 sensor to HP with ADEC | REA | EPr | ANY | Z14 | Cap-Tons | 0.16385 | 225.29 | 0.004449 | 5 | 0 | 32.4769 | 32.214 | 64.6909 | 0 | 0 | 0 | 0 | 0 | 0 | 0 | 0 | 0.6 | 1 | 1 | DEER:HVAC_Eff_AC | I | 1 | SCE | airHP | SCEEPrZ14airHP | Add CO2 sensor to HP with ADEC | SCEEPrZ14airHPZ140.16385Add CO2 sensor to HP with ADEC | Add CO2 sensor to HP with ADEC
|  | SCE - Add CO2 sensor to HP with ADEC | REA | EPr | ANY | Z15 | Cap-Tons | 0.1828 | 122.9179 | 0.001173 | 5 | 0 | 32.4769 | 32.214 | 64.6909 | 0 | 0 | 0 | 0 | 0 | 0 | 0 | 0 | 0.6 | 1 | 1 | DEER:HVAC_Eff_AC | I | 1 | SCE | airHP | SCEEPrZ15airHP | Add CO2 sensor to HP with ADEC | SCEEPrZ15airHPZ150.182798Add CO2 sensor to HP with ADEC | Add CO2 sensor to HP with ADEC
|  | SCE - Add CO2 sensor to HP with ADEC | REA | EPr | ANY | Z16 | Cap-Tons | -6.1e-06 | 789.9511 | 0.010183 | 5 | 0 | 32.4769 | 32.214 | 64.6909 | 0 | 0 | 0 | 0 | 0 | 0 | 0 | 0 | 0.6 | 1 | 1 | DEER:HVAC_Eff_AC | I | 1 | SCE | airHP | SCEEPrZ16airHP | Add CO2 sensor to HP with ADEC | SCEEPrZ16airHPZ16-0.0000061Add CO2 sensor to HP with ADEC | Add CO2 sensor to HP with ADEC
|  | SCE - Add CO2 sensor to HP with ADEC | REA | ERC | ANY | Z01 | Cap-Tons | 0 | 0 | 0 | 5 | 0 | 32.4769 | 32.214 | 64.6909 | 0 | 0 | 0 | 0 | 0 | 0 | 0 | 0 | 0.6 | 1 | 1 | DEER:HVAC_Eff_AC | I | 2 | SCE | airHP | SCEERCZ01airHP | Add CO2 sensor to HP with ADEC | SCEERCZ01airHPZ010Add CO2 sensor to HP with ADEC | Add CO2 sensor to HP with ADEC
|  | SCE - Add CO2 sensor to HP with ADEC | REA | ERC | ANY | Z02 | Cap-Tons | 0 | 0 | 0 | 5 | 0 | 32.4769 | 32.214 | 64.6909 | 0 | 0 | 0 | 0 | 0 | 0 | 0 | 0 | 0.6 | 1 | 1 | DEER:HVAC_Eff_AC | I | 3 | SCE | airHP | SCEERCZ02airHP | Add CO2 sensor to HP with ADEC | SCEERCZ02airHPZ020Add CO2 sensor to HP with ADEC | Add CO2 sensor to HP with ADEC
|  | SCE - Add CO2 sensor to HP with ADEC | REA | ERC | ANY | Z03 | Cap-Tons | 0 | 0 | 0 | 5 | 0 | 32.4769 | 32.214 | 64.6909 | 0 | 0 | 0 | 0 | 0 | 0 | 0 | 0 | 0.6 | 1 | 1 | DEER:HVAC_Eff_AC | I | 4 | SCE | airHP | SCEERCZ03airHP | Add CO2 sensor to HP with ADEC | SCEERCZ03airHPZ030Add CO2 sensor to HP with ADEC | Add CO2 sensor to HP with ADEC
|  | SCE - Add CO2 sensor to HP with ADEC | REA | ERC | ANY | Z04 | Cap-Tons | 0 | 0 | 0 | 5 | 0 | 32.4769 | 32.214 | 64.6909 | 0 | 0 | 0 | 0 | 0 | 0 | 0 | 0 | 0.6 | 1 | 1 | DEER:HVAC_Eff_AC | I | 5 | SCE | airHP | SCEERCZ04airHP | Add CO2 sensor to HP with ADEC | SCEERCZ04airHPZ040Add CO2 sensor to HP with ADEC | Add CO2 sensor to HP with ADEC
|  | SCE - Add CO2 sensor to HP with ADEC | REA | ERC | ANY | Z05 | Cap-Tons | 0.005371 | 81.4864 | 0.005202 | 5 | 0 | 32.4769 | 32.214 | 64.6909 | 0 | 0 | 0 | 0 | 0 | 0 | 0 | 0 | 0.6 | 1 | 1 | DEER:HVAC_Eff_AC | I | 6 | SCE | airHP | SCEERCZ05airHP | Add CO2 sensor to HP with ADEC | SCEERCZ05airHPZ050.005371Add CO2 sensor to HP with ADEC | Add CO2 sensor to HP with ADEC
|  | SCE - Add CO2 sensor to HP with ADEC | REA | ERC | ANY | Z06 | Cap-Tons | 0.013138 | 32.1126 | 0.002531 | 5 | 0 | 32.4769 | 32.214 | 64.6909 | 0 | 0 | 0 | 0 | 0 | 0 | 0 | 0 | 0.6 | 1 | 1 | DEER:HVAC_Eff_AC | I | 7 | SCE | airHP | SCEERCZ06airHP | Add CO2 sensor to HP with ADEC | SCEERCZ06airHPZ060.013138Add CO2 sensor to HP with ADEC | Add CO2 sensor to HP with ADEC
|  | SCE - Add CO2 sensor to HP with ADEC | REA | ERC | ANY | Z07 | Cap-Tons | 0 | 0 | 0 | 5 | 0 | 32.4769 | 32.214 | 64.6909 | 0 | 0 | 0 | 0 | 0 | 0 | 0 | 0 | 0.6 | 1 | 1 | DEER:HVAC_Eff_AC | I | 8 | SCE | airHP | SCEERCZ07airHP | Add CO2 sensor to HP with ADEC | SCEERCZ07airHPZ070Add CO2 sensor to HP with ADEC | Add CO2 sensor to HP with ADEC
|  | SCE - Add CO2 sensor to HP with ADEC | REA | ERC | ANY | Z08 | Cap-Tons | 0.013371 | 27.9033 | 0.001936 | 5 | 0 | 32.4769 | 32.214 | 64.6909 | 0 | 0 | 0 | 0 | 0 | 0 | 0 | 0 | 0.6 | 1 | 1 | DEER:HVAC_Eff_AC | I | 9 | SCE | airHP | SCEERCZ08airHP | Add CO2 sensor to HP with ADEC | SCEERCZ08airHPZ080.013371Add CO2 sensor to HP with ADEC | Add CO2 sensor to HP with ADEC
|  | SCE - Add CO2 sensor to HP with ADEC | REA | ERC | ANY | Z09 | Cap-Tons | 0.01606 | 31.1164 | 0.001727 | 5 | 0 | 32.4769 | 32.214 | 64.6909 | 0 | 0 | 0 | 0 | 0 | 0 | 0 | 0 | 0.6 | 1 | 1 | DEER:HVAC_Eff_AC | I | 10 | SCE | airHP | SCEERCZ09airHP | Add CO2 sensor to HP with ADEC | SCEERCZ09airHPZ090.01606Add CO2 sensor to HP with ADEC | Add CO2 sensor to HP with ADEC
|  | SCE - Add CO2 sensor to HP with ADEC | REA | ERC | ANY | Z10 | Cap-Tons | 0.021274 | 42.2778 | 0.002291 | 5 | 0 | 32.4769 | 32.214 | 64.6909 | 0 | 0 | 0 | 0 | 0 | 0 | 0 | 0 | 0.6 | 1 | 1 | DEER:HVAC_Eff_AC | I | 11 | SCE | airHP | SCEERCZ10airHP | Add CO2 sensor to HP with ADEC | SCEERCZ10airHPZ100.021274Add CO2 sensor to HP with ADEC | Add CO2 sensor to HP with ADEC
|  | SCE - Add CO2 sensor to HP with ADEC | REA | ERC | ANY | Z11 | Cap-Tons | 0 | 0 | 0 | 5 | 0 | 32.4769 | 32.214 | 64.6909 | 0 | 0 | 0 | 0 | 0 | 0 | 0 | 0 | 0.6 | 1 | 1 | DEER:HVAC_Eff_AC | I | 12 | SCE | airHP | SCEERCZ11airHP | Add CO2 sensor to HP with ADEC | SCEERCZ11airHPZ110Add CO2 sensor to HP with ADEC | Add CO2 sensor to HP with ADEC
|  | SCE - Add CO2 sensor to HP with ADEC | REA | ERC | ANY | Z12 | Cap-Tons | 0 | 0 | 0 | 5 | 0 | 32.4769 | 32.214 | 64.6909 | 0 | 0 | 0 | 0 | 0 | 0 | 0 | 0 | 0.6 | 1 | 1 | DEER:HVAC_Eff_AC | I | 13 | SCE | airHP | SCEERCZ12airHP | Add CO2 sensor to HP with ADEC | SCEERCZ12airHPZ120Add CO2 sensor to HP with ADEC | Add CO2 sensor to HP with ADEC
|  | SCE - Add CO2 sensor to HP with ADEC | REA | ERC | ANY | Z13 | Cap-Tons | 1.24e-07 | 66.4293 | 0.003303 | 5 | 0 | 32.4769 | 32.214 | 64.6909 | 0 | 0 | 0 | 0 | 0 | 0 | 0 | 0 | 0.6 | 1 | 1 | DEER:HVAC_Eff_AC | I | 14 | SCE | airHP | SCEERCZ13airHP | Add CO2 sensor to HP with ADEC | SCEERCZ13airHPZ130.000000124Add CO2 sensor to HP with ADEC | Add CO2 sensor to HP with ADEC
|  | SCE - Add CO2 sensor to HP with ADEC | REA | ERC | ANY | Z14 | Cap-Tons | 0.019389 | 79.694 | 0.003696 | 5 | 0 | 32.4769 | 32.214 | 64.6909 | 0 | 0 | 0 | 0 | 0 | 0 | 0 | 0 | 0.6 | 1 | 1 | DEER:HVAC_Eff_AC | I | 15 | SCE | airHP | SCEERCZ14airHP | Add CO2 sensor to HP with ADEC | SCEERCZ14airHPZ140.019389Add CO2 sensor to HP with ADEC | Add CO2 sensor to HP with ADEC
|  | SCE - Add CO2 sensor to HP with ADEC | REA | ERC | ANY | Z15 | Cap-Tons | 0.018734 | 32.4604 | 0.001071 | 5 | 0 | 32.4769 | 32.214 | 64.6909 | 0 | 0 | 0 | 0 | 0 | 0 | 0 | 0 | 0.6 | 1 | 1 | DEER:HVAC_Eff_AC | I | 16 | SCE | airHP | SCEERCZ15airHP | Add CO2 sensor to HP with ADEC | SCEERCZ15airHPZ150.018734Add CO2 sensor to HP with ADEC | Add CO2 sensor to HP with ADEC
|  | SCE - Add CO2 sensor to HP with ADEC | REA | ERC | ANY | Z16 | Cap-Tons | -6.2e-07 | 374.0934 | 0.013128 | 5 | 0 | 32.4769 | 32.214 | 64.6909 | 0 | 0 | 0 | 0 | 0 | 0 | 0 | 0 | 0.6 | 1 | 1 | DEER:HVAC_Eff_AC | I | 17 | SCE | airHP | SCEERCZ16airHP | Add CO2 sensor to HP with ADEC | SCEERCZ16airHPZ16-0.00000062Add CO2 sensor to HP with ADEC | Add CO2 sensor to HP with ADEC
|  | SCE - Add CO2 sensor to HP with ADEC | REA | ESe | ANY | Z01 | Cap-Tons | 0 | 0 | 0 | 5 | 0 | 32.4769 | 32.214 | 64.6909 | 0 | 0 | 0 | 0 | 0 | 0 | 0 | 0 | 0.6 | 1 | 1 | DEER:HVAC_Eff_AC | I | 1 | SCE | airHP | SCEESeZ01airHP | Add CO2 sensor to HP with ADEC | SCEESeZ01airHPZ010Add CO2 sensor to HP with ADEC | Add CO2 sensor to HP with ADEC
|  | SCE - Add CO2 sensor to HP with ADEC | REA | ESe | ANY | Z02 | Cap-Tons | 0 | 0 | 0 | 5 | 0 | 32.4769 | 32.214 | 64.6909 | 0 | 0 | 0 | 0 | 0 | 0 | 0 | 0 | 0.6 | 1 | 1 | DEER:HVAC_Eff_AC | I | 1 | SCE | airHP | SCEESeZ02airHP | Add CO2 sensor to HP with ADEC | SCEESeZ02airHPZ020Add CO2 sensor to HP with ADEC | Add CO2 sensor to HP with ADEC
|  | SCE - Add CO2 sensor to HP with ADEC | REA | ESe | ANY | Z03 | Cap-Tons | 0 | 0 | 0 | 5 | 0 | 32.4769 | 32.214 | 64.6909 | 0 | 0 | 0 | 0 | 0 | 0 | 0 | 0 | 0.6 | 1 | 1 | DEER:HVAC_Eff_AC | I | 1 | SCE | airHP | SCEESeZ03airHP | Add CO2 sensor to HP with ADEC | SCEESeZ03airHPZ030Add CO2 sensor to HP with ADEC | Add CO2 sensor to HP with ADEC
|  | SCE - Add CO2 sensor to HP with ADEC | REA | ESe | ANY | Z04 | Cap-Tons | 0 | 0 | 0 | 5 | 0 | 32.4769 | 32.214 | 64.6909 | 0 | 0 | 0 | 0 | 0 | 0 | 0 | 0 | 0.6 | 1 | 1 | DEER:HVAC_Eff_AC | I | 1 | SCE | airHP | SCEESeZ04airHP | Add CO2 sensor to HP with ADEC | SCEESeZ04airHPZ040Add CO2 sensor to HP with ADEC | Add CO2 sensor to HP with ADEC
|  | SCE - Add CO2 sensor to HP with ADEC | REA | ESe | ANY | Z05 | Cap-Tons | 0.015401 | 416.0267 | 0 | 5 | 0 | 32.4769 | 32.214 | 64.6909 | 0 | 0 | 0 | 0 | 0 | 0 | 0 | 0 | 0.6 | 1 | 1 | DEER:HVAC_Eff_AC | I | 1 | SCE | airHP | SCEESeZ05airHP | Add CO2 sensor to HP with ADEC | SCEESeZ05airHPZ050.015401Add CO2 sensor to HP with ADEC | Add CO2 sensor to HP with ADEC
|  | SCE - Add CO2 sensor to HP with ADEC | REA | ESe | ANY | Z06 | Cap-Tons | 0.041332 | 120.5108 | 0 | 5 | 0 | 32.4769 | 32.214 | 64.6909 | 0 | 0 | 0 | 0 | 0 | 0 | 0 | 0 | 0.6 | 1 | 1 | DEER:HVAC_Eff_AC | I | 1 | SCE | airHP | SCEESeZ06airHP | Add CO2 sensor to HP with ADEC | SCEESeZ06airHPZ060.041332Add CO2 sensor to HP with ADEC | Add CO2 sensor to HP with ADEC
|  | SCE - Add CO2 sensor to HP with ADEC | REA | ESe | ANY | Z07 | Cap-Tons | 0 | 0 | 0 | 5 | 0 | 32.4769 | 32.214 | 64.6909 | 0 | 0 | 0 | 0 | 0 | 0 | 0 | 0 | 0.6 | 1 | 1 | DEER:HVAC_Eff_AC | I | 1 | SCE | airHP | SCEESeZ07airHP | Add CO2 sensor to HP with ADEC | SCEESeZ07airHPZ070Add CO2 sensor to HP with ADEC | Add CO2 sensor to HP with ADEC
|  | SCE - Add CO2 sensor to HP with ADEC | REA | ESe | ANY | Z08 | Cap-Tons | 0.04439 | 111.3626 | 0 | 5 | 0 | 32.4769 | 32.214 | 64.6909 | 0 | 0 | 0 | 0 | 0 | 0 | 0 | 0 | 0.6 | 1 | 1 | DEER:HVAC_Eff_AC | I | 1 | SCE | airHP | SCEESeZ08airHP | Add CO2 sensor to HP with ADEC | SCEESeZ08airHPZ080.04439Add CO2 sensor to HP with ADEC | Add CO2 sensor to HP with ADEC
|  | SCE - Add CO2 sensor to HP with ADEC | REA | ESe | ANY | Z09 | Cap-Tons | 0.076395 | 116.0567 | 0 | 5 | 0 | 32.4769 | 32.214 | 64.6909 | 0 | 0 | 0 | 0 | 0 | 0 | 0 | 0 | 0.6 | 1 | 1 | DEER:HVAC_Eff_AC | I | 1 | SCE | airHP | SCEESeZ09airHP | Add CO2 sensor to HP with ADEC | SCEESeZ09airHPZ090.076395Add CO2 sensor to HP with ADEC | Add CO2 sensor to HP with ADEC
|  | SCE - Add CO2 sensor to HP with ADEC | REA | ESe | ANY | Z10 | Cap-Tons | 0.069166 | 130.4178 | 0 | 5 | 0 | 32.4769 | 32.214 | 64.6909 | 0 | 0 | 0 | 0 | 0 | 0 | 0 | 0 | 0.6 | 1 | 1 | DEER:HVAC_Eff_AC | I | 1 | SCE | airHP | SCEESeZ10airHP | Add CO2 sensor to HP with ADEC | SCEESeZ10airHPZ100.069166Add CO2 sensor to HP with ADEC | Add CO2 sensor to HP with ADEC
|  | SCE - Add CO2 sensor to HP with ADEC | REA | ESe | ANY | Z11 | Cap-Tons | 0 | 0 | 0 | 5 | 0 | 32.4769 | 32.214 | 64.6909 | 0 | 0 | 0 | 0 | 0 | 0 | 0 | 0 | 0.6 | 1 | 1 | DEER:HVAC_Eff_AC | I | 1 | SCE | airHP | SCEESeZ11airHP | Add CO2 sensor to HP with ADEC | SCEESeZ11airHPZ110Add CO2 sensor to HP with ADEC | Add CO2 sensor to HP with ADEC
|  | SCE - Add CO2 sensor to HP with ADEC | REA | ESe | ANY | Z12 | Cap-Tons | 0 | 0 | 0 | 5 | 0 | 32.4769 | 32.214 | 64.6909 | 0 | 0 | 0 | 0 | 0 | 0 | 0 | 0 | 0.6 | 1 | 1 | DEER:HVAC_Eff_AC | I | 1 | SCE | airHP | SCEESeZ12airHP | Add CO2 sensor to HP with ADEC | SCEESeZ12airHPZ120Add CO2 sensor to HP with ADEC | Add CO2 sensor to HP with ADEC
|  | SCE - Add CO2 sensor to HP with ADEC | REA | ESe | ANY | Z13 | Cap-Tons | -8.8e-08 | 168.6956 | 0 | 5 | 0 | 32.4769 | 32.214 | 64.6909 | 0 | 0 | 0 | 0 | 0 | 0 | 0 | 0 | 0.6 | 1 | 1 | DEER:HVAC_Eff_AC | I | 1 | SCE | airHP | SCEESeZ13airHP | Add CO2 sensor to HP with ADEC | SCEESeZ13airHPZ13-0.000000088Add CO2 sensor to HP with ADEC | Add CO2 sensor to HP with ADEC
|  | SCE - Add CO2 sensor to HP with ADEC | REA | ESe | ANY | Z14 | Cap-Tons | 0.079898 | 253.0862 | 0 | 5 | 0 | 32.4769 | 32.214 | 64.6909 | 0 | 0 | 0 | 0 | 0 | 0 | 0 | 0 | 0.6 | 1 | 1 | DEER:HVAC_Eff_AC | I | 1 | SCE | airHP | SCEESeZ14airHP | Add CO2 sensor to HP with ADEC | SCEESeZ14airHPZ140.079898Add CO2 sensor to HP with ADEC | Add CO2 sensor to HP with ADEC
|  | SCE - Add CO2 sensor to HP with ADEC | REA | ESe | ANY | Z15 | Cap-Tons | 0.061436 | 90.2871 | 0 | 5 | 0 | 32.4769 | 32.214 | 64.6909 | 0 | 0 | 0 | 0 | 0 | 0 | 0 | 0 | 0.6 | 1 | 1 | DEER:HVAC_Eff_AC | I | 1 | SCE | airHP | SCEESeZ15airHP | Add CO2 sensor to HP with ADEC | SCEESeZ15airHPZ150.061436Add CO2 sensor to HP with ADEC | Add CO2 sensor to HP with ADEC
|  | SCE - Add CO2 sensor to HP with ADEC | REA | ESe | ANY | Z16 | Cap-Tons | -0.00015 | 806.4722 | 0 | 5 | 0 | 32.4769 | 32.214 | 64.6909 | 0 | 0 | 0 | 0 | 0 | 0 | 0 | 0 | 0.6 | 1 | 1 | DEER:HVAC_Eff_AC | I | 1 | SCE | airHP | SCEESeZ16airHP | Add CO2 sensor to HP with ADEC | SCEESeZ16airHPZ16-0.00015Add CO2 sensor to HP with ADEC | Add CO2 sensor to HP with ADEC
|  | SCE - Add CO2 sensor to HP with ADEC | REA | EUn | ANY | Z01 | Cap-Tons | 0 | 0 | 0 | 5 | 0 | 32.4769 | 32.214 | 64.6909 | 0 | 0 | 0 | 0 | 0 | 0 | 0 | 0 | 0.6 | 1 | 1 | DEER:HVAC_Eff_AC | I | 1 | SCE | airHP | SCEEUnZ01airHP | Add CO2 sensor to HP with ADEC | SCEEUnZ01airHPZ010Add CO2 sensor to HP with ADEC | Add CO2 sensor to HP with ADEC
|  | SCE - Add CO2 sensor to HP with ADEC | REA | EUn | ANY | Z02 | Cap-Tons | 0 | 0 | 0 | 5 | 0 | 32.4769 | 32.214 | 64.6909 | 0 | 0 | 0 | 0 | 0 | 0 | 0 | 0 | 0.6 | 1 | 1 | DEER:HVAC_Eff_AC | I | 1 | SCE | airHP | SCEEUnZ02airHP | Add CO2 sensor to HP with ADEC | SCEEUnZ02airHPZ020Add CO2 sensor to HP with ADEC | Add CO2 sensor to HP with ADEC
|  | SCE - Add CO2 sensor to HP with ADEC | REA | EUn | ANY | Z03 | Cap-Tons | 0 | 0 | 0 | 5 | 0 | 32.4769 | 32.214 | 64.6909 | 0 | 0 | 0 | 0 | 0 | 0 | 0 | 0 | 0.6 | 1 | 1 | DEER:HVAC_Eff_AC | I | 1 | SCE | airHP | SCEEUnZ03airHP | Add CO2 sensor to HP with ADEC | SCEEUnZ03airHPZ030Add CO2 sensor to HP with ADEC | Add CO2 sensor to HP with ADEC
|  | SCE - Add CO2 sensor to HP with ADEC | REA | EUn | ANY | Z04 | Cap-Tons | 0 | 0 | 0 | 5 | 0 | 32.4769 | 32.214 | 64.6909 | 0 | 0 | 0 | 0 | 0 | 0 | 0 | 0 | 0.6 | 1 | 1 | DEER:HVAC_Eff_AC | I | 1 | SCE | airHP | SCEEUnZ04airHP | Add CO2 sensor to HP with ADEC | SCEEUnZ04airHPZ040Add CO2 sensor to HP with ADEC | Add CO2 sensor to HP with ADEC
|  | SCE - Add CO2 sensor to HP with ADEC | REA | EUn | ANY | Z05 | Cap-Tons | -0.01393 | 336.1674 | 0 | 5 | 0 | 32.4769 | 32.214 | 64.6909 | 0 | 0 | 0 | 0 | 0 | 0 | 0 | 0 | 0.6 | 1 | 1 | DEER:HVAC_Eff_AC | I | 1 | SCE | airHP | SCEEUnZ05airHP | Add CO2 sensor to HP with ADEC | SCEEUnZ05airHPZ05-0.01393Add CO2 sensor to HP with ADEC | Add CO2 sensor to HP with ADEC
|  | SCE - Add CO2 sensor to HP with ADEC | REA | EUn | ANY | Z06 | Cap-Tons | 0.038742 | 123.2935 | 0 | 5 | 0 | 32.4769 | 32.214 | 64.6909 | 0 | 0 | 0 | 0 | 0 | 0 | 0 | 0 | 0.6 | 1 | 1 | DEER:HVAC_Eff_AC | I | 1 | SCE | airHP | SCEEUnZ06airHP | Add CO2 sensor to HP with ADEC | SCEEUnZ06airHPZ060.038742Add CO2 sensor to HP with ADEC | Add CO2 sensor to HP with ADEC
|  | SCE - Add CO2 sensor to HP with ADEC | REA | EUn | ANY | Z07 | Cap-Tons | 0 | 0 | 0 | 5 | 0 | 32.4769 | 32.214 | 64.6909 | 0 | 0 | 0 | 0 | 0 | 0 | 0 | 0 | 0.6 | 1 | 1 | DEER:HVAC_Eff_AC | I | 1 | SCE | airHP | SCEEUnZ07airHP | Add CO2 sensor to HP with ADEC | SCEEUnZ07airHPZ070Add CO2 sensor to HP with ADEC | Add CO2 sensor to HP with ADEC
|  | SCE - Add CO2 sensor to HP with ADEC | REA | EUn | ANY | Z08 | Cap-Tons | 0.045577 | 140.8222 | 0 | 5 | 0 | 32.4769 | 32.214 | 64.6909 | 0 | 0 | 0 | 0 | 0 | 0 | 0 | 0 | 0.6 | 1 | 1 | DEER:HVAC_Eff_AC | I | 1 | SCE | airHP | SCEEUnZ08airHP | Add CO2 sensor to HP with ADEC | SCEEUnZ08airHPZ080.045577Add CO2 sensor to HP with ADEC | Add CO2 sensor to HP with ADEC
|  | SCE - Add CO2 sensor to HP with ADEC | REA | EUn | ANY | Z09 | Cap-Tons | 0.099563 | 169.5237 | 0 | 5 | 0 | 32.4769 | 32.214 | 64.6909 | 0 | 0 | 0 | 0 | 0 | 0 | 0 | 0 | 0.6 | 1 | 1 | DEER:HVAC_Eff_AC | I | 1 | SCE | airHP | SCEEUnZ09airHP | Add CO2 sensor to HP with ADEC | SCEEUnZ09airHPZ090.099563Add CO2 sensor to HP with ADEC | Add CO2 sensor to HP with ADEC
|  | SCE - Add CO2 sensor to HP with ADEC | REA | EUn | ANY | Z10 | Cap-Tons | 0.099783 | 215.1638 | 0 | 5 | 0 | 32.4769 | 32.214 | 64.6909 | 0 | 0 | 0 | 0 | 0 | 0 | 0 | 0 | 0.6 | 1 | 1 | DEER:HVAC_Eff_AC | I | 1 | SCE | airHP | SCEEUnZ10airHP | Add CO2 sensor to HP with ADEC | SCEEUnZ10airHPZ100.099783Add CO2 sensor to HP with ADEC | Add CO2 sensor to HP with ADEC
|  | SCE - Add CO2 sensor to HP with ADEC | REA | EUn | ANY | Z11 | Cap-Tons | 0 | 0 | 0 | 5 | 0 | 32.4769 | 32.214 | 64.6909 | 0 | 0 | 0 | 0 | 0 | 0 | 0 | 0 | 0.6 | 1 | 1 | DEER:HVAC_Eff_AC | I | 1 | SCE | airHP | SCEEUnZ11airHP | Add CO2 sensor to HP with ADEC | SCEEUnZ11airHPZ110Add CO2 sensor to HP with ADEC | Add CO2 sensor to HP with ADEC
|  | SCE - Add CO2 sensor to HP with ADEC | REA | EUn | ANY | Z12 | Cap-Tons | 0 | 0 | 0 | 5 | 0 | 32.4769 | 32.214 | 64.6909 | 0 | 0 | 0 | 0 | 0 | 0 | 0 | 0 | 0.6 | 1 | 1 | DEER:HVAC_Eff_AC | I | 1 | SCE | airHP | SCEEUnZ12airHP | Add CO2 sensor to HP with ADEC | SCEEUnZ12airHPZ120Add CO2 sensor to HP with ADEC | Add CO2 sensor to HP with ADEC
|  | SCE - Add CO2 sensor to HP with ADEC | REA | EUn | ANY | Z13 | Cap-Tons | 0.22849 | 308.7103 | 0 | 5 | 0 | 32.4769 | 32.214 | 64.6909 | 0 | 0 | 0 | 0 | 0 | 0 | 0 | 0 | 0.6 | 1 | 1 | DEER:HVAC_Eff_AC | I | 1 | SCE | airHP | SCEEUnZ13airHP | Add CO2 sensor to HP with ADEC | SCEEUnZ13airHPZ130.228494Add CO2 sensor to HP with ADEC | Add CO2 sensor to HP with ADEC
|  | SCE - Add CO2 sensor to HP with ADEC | REA | EUn | ANY | Z14 | Cap-Tons | 0.082909 | 364.7535 | 0 | 5 | 0 | 32.4769 | 32.214 | 64.6909 | 0 | 0 | 0 | 0 | 0 | 0 | 0 | 0 | 0.6 | 1 | 1 | DEER:HVAC_Eff_AC | I | 1 | SCE | airHP | SCEEUnZ14airHP | Add CO2 sensor to HP with ADEC | SCEEUnZ14airHPZ140.082909Add CO2 sensor to HP with ADEC | Add CO2 sensor to HP with ADEC
|  | SCE - Add CO2 sensor to HP with ADEC | REA | EUn | ANY | Z15 | Cap-Tons | 0.095494 | 289.8893 | 0 | 5 | 0 | 32.4769 | 32.214 | 64.6909 | 0 | 0 | 0 | 0 | 0 | 0 | 0 | 0 | 0.6 | 1 | 1 | DEER:HVAC_Eff_AC | I | 1 | SCE | airHP | SCEEUnZ15airHP | Add CO2 sensor to HP with ADEC | SCEEUnZ15airHPZ150.095494Add CO2 sensor to HP with ADEC | Add CO2 sensor to HP with ADEC
|  | SCE - Add CO2 sensor to HP with ADEC | REA | EUn | ANY | Z16 | Cap-Tons | 0.073894 | 1108.877 | 0 | 5 | 0 | 32.4769 | 32.214 | 64.6909 | 0 | 0 | 0 | 0 | 0 | 0 | 0 | 0 | 0.6 | 1 | 1 | DEER:HVAC_Eff_AC | I | 1 | SCE | airHP | SCEEUnZ16airHP | Add CO2 sensor to HP with ADEC | SCEEUnZ16airHPZ160.073894Add CO2 sensor to HP with ADEC | Add CO2 sensor to HP with ADEC
|  | SCE - Add CO2 sensor to HP with ADEC | REA | MBT | ANY | Z01 | Cap-Tons | 0 | 0 | 0 | 5 | 0 | 32.4769 | 32.214 | 64.6909 | 0 | 0 | 0 | 0 | 0 | 0 | 0 | 0 | 0.6 | 1 | 1 | DEER:HVAC_Eff_AC | I | 1 | SCE | airHP | SCEMBTZ01airHP | Add CO2 sensor to HP with ADEC | SCEMBTZ01airHPZ010Add CO2 sensor to HP with ADEC | Add CO2 sensor to HP with ADEC
|  | SCE - Add CO2 sensor to HP with ADEC | REA | MBT | ANY | Z02 | Cap-Tons | 0 | 0 | 0 | 5 | 0 | 32.4769 | 32.214 | 64.6909 | 0 | 0 | 0 | 0 | 0 | 0 | 0 | 0 | 0.6 | 1 | 1 | DEER:HVAC_Eff_AC | I | 1 | SCE | airHP | SCEMBTZ02airHP | Add CO2 sensor to HP with ADEC | SCEMBTZ02airHPZ020Add CO2 sensor to HP with ADEC | Add CO2 sensor to HP with ADEC
|  | SCE - Add CO2 sensor to HP with ADEC | REA | MBT | ANY | Z03 | Cap-Tons | 0 | 0 | 0 | 5 | 0 | 32.4769 | 32.214 | 64.6909 | 0 | 0 | 0 | 0 | 0 | 0 | 0 | 0 | 0.6 | 1 | 1 | DEER:HVAC_Eff_AC | I | 1 | SCE | airHP | SCEMBTZ03airHP | Add CO2 sensor to HP with ADEC | SCEMBTZ03airHPZ030Add CO2 sensor to HP with ADEC | Add CO2 sensor to HP with ADEC
|  | SCE - Add CO2 sensor to HP with ADEC | REA | MBT | ANY | Z04 | Cap-Tons | 0 | 0 | 0 | 5 | 0 | 32.4769 | 32.214 | 64.6909 | 0 | 0 | 0 | 0 | 0 | 0 | 0 | 0 | 0.6 | 1 | 1 | DEER:HVAC_Eff_AC | I | 1 | SCE | airHP | SCEMBTZ04airHP | Add CO2 sensor to HP with ADEC | SCEMBTZ04airHPZ040Add CO2 sensor to HP with ADEC | Add CO2 sensor to HP with ADEC
|  | SCE - Add CO2 sensor to HP with ADEC | REA | MBT | ANY | Z05 | Cap-Tons | 0.043413 | 252.3188 | 0.003459 | 5 | 0 | 32.4769 | 32.214 | 64.6909 | 0 | 0 | 0 | 0 | 0 | 0 | 0 | 0 | 0.6 | 1 | 1 | DEER:HVAC_Eff_AC | I | 1 | SCE | airHP | SCEMBTZ05airHP | Add CO2 sensor to HP with ADEC | SCEMBTZ05airHPZ050.043413Add CO2 sensor to HP with ADEC | Add CO2 sensor to HP with ADEC
|  | SCE - Add CO2 sensor to HP with ADEC | REA | MBT | ANY | Z06 | Cap-Tons | 0.19342 | 65.1873 | 0.001466 | 5 | 0 | 32.4769 | 32.214 | 64.6909 | 0 | 0 | 0 | 0 | 0 | 0 | 0 | 0 | 0.6 | 1 | 1 | DEER:HVAC_Eff_AC | I | 1 | SCE | airHP | SCEMBTZ06airHP | Add CO2 sensor to HP with ADEC | SCEMBTZ06airHPZ060.193421Add CO2 sensor to HP with ADEC | Add CO2 sensor to HP with ADEC
|  | SCE - Add CO2 sensor to HP with ADEC | REA | MBT | ANY | Z07 | Cap-Tons | 0 | 0 | 0 | 5 | 0 | 32.4769 | 32.214 | 64.6909 | 0 | 0 | 0 | 0 | 0 | 0 | 0 | 0 | 0.6 | 1 | 1 | DEER:HVAC_Eff_AC | I | 1 | SCE | airHP | SCEMBTZ07airHP | Add CO2 sensor to HP with ADEC | SCEMBTZ07airHPZ070Add CO2 sensor to HP with ADEC | Add CO2 sensor to HP with ADEC
|  | SCE - Add CO2 sensor to HP with ADEC | REA | MBT | ANY | Z08 | Cap-Tons | 0.23929 | 131.1651 | 0.000803 | 5 | 0 | 32.4769 | 32.214 | 64.6909 | 0 | 0 | 0 | 0 | 0 | 0 | 0 | 0 | 0.6 | 1 | 1 | DEER:HVAC_Eff_AC | I | 1 | SCE | airHP | SCEMBTZ08airHP | Add CO2 sensor to HP with ADEC | SCEMBTZ08airHPZ080.239293Add CO2 sensor to HP with ADEC | Add CO2 sensor to HP with ADEC
|  | SCE - Add CO2 sensor to HP with ADEC | REA | MBT | ANY | Z09 | Cap-Tons | 0.44341 | 195.8975 | 0.0008 | 5 | 0 | 32.4769 | 32.214 | 64.6909 | 0 | 0 | 0 | 0 | 0 | 0 | 0 | 0 | 0.6 | 1 | 1 | DEER:HVAC_Eff_AC | I | 1 | SCE | airHP | SCEMBTZ09airHP | Add CO2 sensor to HP with ADEC | SCEMBTZ09airHPZ090.443409Add CO2 sensor to HP with ADEC | Add CO2 sensor to HP with ADEC
|  | SCE - Add CO2 sensor to HP with ADEC | REA | MBT | ANY | Z10 | Cap-Tons | 0.44318 | 226.9187 | 0.000819 | 5 | 0 | 32.4769 | 32.214 | 64.6909 | 0 | 0 | 0 | 0 | 0 | 0 | 0 | 0 | 0.6 | 1 | 1 | DEER:HVAC_Eff_AC | I | 1 | SCE | airHP | SCEMBTZ10airHP | Add CO2 sensor to HP with ADEC | SCEMBTZ10airHPZ100.443181Add CO2 sensor to HP with ADEC | Add CO2 sensor to HP with ADEC
|  | SCE - Add CO2 sensor to HP with ADEC | REA | MBT | ANY | Z11 | Cap-Tons | 0 | 0 | 0 | 5 | 0 | 32.4769 | 32.214 | 64.6909 | 0 | 0 | 0 | 0 | 0 | 0 | 0 | 0 | 0.6 | 1 | 1 | DEER:HVAC_Eff_AC | I | 1 | SCE | airHP | SCEMBTZ11airHP | Add CO2 sensor to HP with ADEC | SCEMBTZ11airHPZ110Add CO2 sensor to HP with ADEC | Add CO2 sensor to HP with ADEC
|  | SCE - Add CO2 sensor to HP with ADEC | REA | MBT | ANY | Z12 | Cap-Tons | 0 | 0 | 0 | 5 | 0 | 32.4769 | 32.214 | 64.6909 | 0 | 0 | 0 | 0 | 0 | 0 | 0 | 0 | 0.6 | 1 | 1 | DEER:HVAC_Eff_AC | I | 1 | SCE | airHP | SCEMBTZ12airHP | Add CO2 sensor to HP with ADEC | SCEMBTZ12airHPZ120Add CO2 sensor to HP with ADEC | Add CO2 sensor to HP with ADEC
|  | SCE - Add CO2 sensor to HP with ADEC | REA | MBT | ANY | Z13 | Cap-Tons | 0.41941 | 442.5849 | 0.00135 | 5 | 0 | 32.4769 | 32.214 | 64.6909 | 0 | 0 | 0 | 0 | 0 | 0 | 0 | 0 | 0.6 | 1 | 1 | DEER:HVAC_Eff_AC | I | 1 | SCE | airHP | SCEMBTZ13airHP | Add CO2 sensor to HP with ADEC | SCEMBTZ13airHPZ130.419409Add CO2 sensor to HP with ADEC | Add CO2 sensor to HP with ADEC
|  | SCE - Add CO2 sensor to HP with ADEC | REA | MBT | ANY | Z14 | Cap-Tons | 0.39668 | 463.1648 | 0.001412 | 5 | 0 | 32.4769 | 32.214 | 64.6909 | 0 | 0 | 0 | 0 | 0 | 0 | 0 | 0 | 0.6 | 1 | 1 | DEER:HVAC_Eff_AC | I | 1 | SCE | airHP | SCEMBTZ14airHP | Add CO2 sensor to HP with ADEC | SCEMBTZ14airHPZ140.396682Add CO2 sensor to HP with ADEC | Add CO2 sensor to HP with ADEC
|  | SCE - Add CO2 sensor to HP with ADEC | REA | MBT | ANY | Z15 | Cap-Tons | 0.40679 | 400.6338 | 0.000339 | 5 | 0 | 32.4769 | 32.214 | 64.6909 | 0 | 0 | 0 | 0 | 0 | 0 | 0 | 0 | 0.6 | 1 | 1 | DEER:HVAC_Eff_AC | I | 1 | SCE | airHP | SCEMBTZ15airHP | Add CO2 sensor to HP with ADEC | SCEMBTZ15airHPZ150.406792Add CO2 sensor to HP with ADEC | Add CO2 sensor to HP with ADEC
|  | SCE - Add CO2 sensor to HP with ADEC | REA | MBT | ANY | Z16 | Cap-Tons | 0.14926 | 1834.694 | 0.004749 | 5 | 0 | 32.4769 | 32.214 | 64.6909 | 0 | 0 | 0 | 0 | 0 | 0 | 0 | 0 | 0.6 | 1 | 1 | DEER:HVAC_Eff_AC | I | 1 | SCE | airHP | SCEMBTZ16airHP | Add CO2 sensor to HP with ADEC | SCEMBTZ16airHPZ160.149258Add CO2 sensor to HP with ADEC | Add CO2 sensor to HP with ADEC
|  | SCE - Add CO2 sensor to HP with ADEC | REA | OfS | ANY | Z01 | Cap-Tons | 0 | 0 | 0 | 5 | 0 | 32.4769 | 32.214 | 64.6909 | 0 | 0 | 0 | 0 | 0 | 0 | 0 | 0 | 0.6 | 1 | 1 | DEER:HVAC_Eff_AC | I | 1 | SCE | airHP | SCEOfSZ01airHP | Add CO2 sensor to HP with ADEC | SCEOfSZ01airHPZ010Add CO2 sensor to HP with ADEC | Add CO2 sensor to HP with ADEC
|  | SCE - Add CO2 sensor to HP with ADEC | REA | OfS | ANY | Z02 | Cap-Tons | 0 | 0 | 0 | 5 | 0 | 32.4769 | 32.214 | 64.6909 | 0 | 0 | 0 | 0 | 0 | 0 | 0 | 0 | 0.6 | 1 | 1 | DEER:HVAC_Eff_AC | I | 1 | SCE | airHP | SCEOfSZ02airHP | Add CO2 sensor to HP with ADEC | SCEOfSZ02airHPZ020Add CO2 sensor to HP with ADEC | Add CO2 sensor to HP with ADEC
|  | SCE - Add CO2 sensor to HP with ADEC | REA | OfS | ANY | Z03 | Cap-Tons | 0 | 0 | 0 | 5 | 0 | 32.4769 | 32.214 | 64.6909 | 0 | 0 | 0 | 0 | 0 | 0 | 0 | 0 | 0.6 | 1 | 1 | DEER:HVAC_Eff_AC | I | 1 | SCE | airHP | SCEOfSZ03airHP | Add CO2 sensor to HP with ADEC | SCEOfSZ03airHPZ030Add CO2 sensor to HP with ADEC | Add CO2 sensor to HP with ADEC
|  | SCE - Add CO2 sensor to HP with ADEC | REA | OfS | ANY | Z04 | Cap-Tons | 0 | 0 | 0 | 5 | 0 | 32.4769 | 32.214 | 64.6909 | 0 | 0 | 0 | 0 | 0 | 0 | 0 | 0 | 0.6 | 1 | 1 | DEER:HVAC_Eff_AC | I | 1 | SCE | airHP | SCEOfSZ04airHP | Add CO2 sensor to HP with ADEC | SCEOfSZ04airHPZ040Add CO2 sensor to HP with ADEC | Add CO2 sensor to HP with ADEC
|  | SCE - Add CO2 sensor to HP with ADEC | REA | OfS | ANY | Z05 | Cap-Tons | 1.48e-05 | 18.5492 | 0.015736 | 5 | 0 | 32.4769 | 32.214 | 64.6909 | 0 | 0 | 0 | 0 | 0 | 0 | 0 | 0 | 0.6 | 1 | 1 | DEER:HVAC_Eff_AC | I | 1 | SCE | airHP | SCEOfSZ05airHP | Add CO2 sensor to HP with ADEC | SCEOfSZ05airHPZ050.0000148Add CO2 sensor to HP with ADEC | Add CO2 sensor to HP with ADEC
|  | SCE - Add CO2 sensor to HP with ADEC | REA | OfS | ANY | Z06 | Cap-Tons | 0.023447 | 7.0342 | 0.006491 | 5 | 0 | 32.4769 | 32.214 | 64.6909 | 0 | 0 | 0 | 0 | 0 | 0 | 0 | 0 | 0.6 | 1 | 1 | DEER:HVAC_Eff_AC | I | 1 | SCE | airHP | SCEOfSZ06airHP | Add CO2 sensor to HP with ADEC | SCEOfSZ06airHPZ060.023447Add CO2 sensor to HP with ADEC | Add CO2 sensor to HP with ADEC
|  | SCE - Add CO2 sensor to HP with ADEC | REA | OfS | ANY | Z07 | Cap-Tons | 0 | 0 | 0 | 5 | 0 | 32.4769 | 32.214 | 64.6909 | 0 | 0 | 0 | 0 | 0 | 0 | 0 | 0 | 0.6 | 1 | 1 | DEER:HVAC_Eff_AC | I | 1 | SCE | airHP | SCEOfSZ07airHP | Add CO2 sensor to HP with ADEC | SCEOfSZ07airHPZ070Add CO2 sensor to HP with ADEC | Add CO2 sensor to HP with ADEC
|  | SCE - Add CO2 sensor to HP with ADEC | REA | OfS | ANY | Z08 | Cap-Tons | 0.021849 | 12.5923 | 0.005434 | 5 | 0 | 32.4769 | 32.214 | 64.6909 | 0 | 0 | 0 | 0 | 0 | 0 | 0 | 0 | 0.6 | 1 | 1 | DEER:HVAC_Eff_AC | I | 1 | SCE | airHP | SCEOfSZ08airHP | Add CO2 sensor to HP with ADEC | SCEOfSZ08airHPZ080.021849Add CO2 sensor to HP with ADEC | Add CO2 sensor to HP with ADEC
|  | SCE - Add CO2 sensor to HP with ADEC | REA | OfS | ANY | Z09 | Cap-Tons | 0.053573 | 25.2261 | 0.004654 | 5 | 0 | 32.4769 | 32.214 | 64.6909 | 0 | 0 | 0 | 0 | 0 | 0 | 0 | 0 | 0.6 | 1 | 1 | DEER:HVAC_Eff_AC | I | 1 | SCE | airHP | SCEOfSZ09airHP | Add CO2 sensor to HP with ADEC | SCEOfSZ09airHPZ090.053573Add CO2 sensor to HP with ADEC | Add CO2 sensor to HP with ADEC
|  | SCE - Add CO2 sensor to HP with ADEC | REA | OfS | ANY | Z10 | Cap-Tons | 0.052657 | 32.023 | 0.005159 | 5 | 0 | 32.4769 | 32.214 | 64.6909 | 0 | 0 | 0 | 0 | 0 | 0 | 0 | 0 | 0.6 | 1 | 1 | DEER:HVAC_Eff_AC | I | 1 | SCE | airHP | SCEOfSZ10airHP | Add CO2 sensor to HP with ADEC | SCEOfSZ10airHPZ100.052657Add CO2 sensor to HP with ADEC | Add CO2 sensor to HP with ADEC
|  | SCE - Add CO2 sensor to HP with ADEC | REA | OfS | ANY | Z11 | Cap-Tons | 0 | 0 | 0 | 5 | 0 | 32.4769 | 32.214 | 64.6909 | 0 | 0 | 0 | 0 | 0 | 0 | 0 | 0 | 0.6 | 1 | 1 | DEER:HVAC_Eff_AC | I | 1 | SCE | airHP | SCEOfSZ11airHP | Add CO2 sensor to HP with ADEC | SCEOfSZ11airHPZ110Add CO2 sensor to HP with ADEC | Add CO2 sensor to HP with ADEC
|  | SCE - Add CO2 sensor to HP with ADEC | REA | OfS | ANY | Z12 | Cap-Tons | 0 | 0 | 0 | 5 | 0 | 32.4769 | 32.214 | 64.6909 | 0 | 0 | 0 | 0 | 0 | 0 | 0 | 0 | 0.6 | 1 | 1 | DEER:HVAC_Eff_AC | I | 1 | SCE | airHP | SCEOfSZ12airHP | Add CO2 sensor to HP with ADEC | SCEOfSZ12airHPZ120Add CO2 sensor to HP with ADEC | Add CO2 sensor to HP with ADEC
|  | SCE - Add CO2 sensor to HP with ADEC | REA | OfS | ANY | Z13 | Cap-Tons | 0.035293 | 55.4627 | 0.005869 | 5 | 0 | 32.4769 | 32.214 | 64.6909 | 0 | 0 | 0 | 0 | 0 | 0 | 0 | 0 | 0.6 | 1 | 1 | DEER:HVAC_Eff_AC | I | 1 | SCE | airHP | SCEOfSZ13airHP | Add CO2 sensor to HP with ADEC | SCEOfSZ13airHPZ130.035293Add CO2 sensor to HP with ADEC | Add CO2 sensor to HP with ADEC
|  | SCE - Add CO2 sensor to HP with ADEC | REA | OfS | ANY | Z14 | Cap-Tons | 0.049424 | 63.2835 | 0.007965 | 5 | 0 | 32.4769 | 32.214 | 64.6909 | 0 | 0 | 0 | 0 | 0 | 0 | 0 | 0 | 0.6 | 1 | 1 | DEER:HVAC_Eff_AC | I | 1 | SCE | airHP | SCEOfSZ14airHP | Add CO2 sensor to HP with ADEC | SCEOfSZ14airHPZ140.049424Add CO2 sensor to HP with ADEC | Add CO2 sensor to HP with ADEC
|  | SCE - Add CO2 sensor to HP with ADEC | REA | OfS | ANY | Z15 | Cap-Tons | 0.038491 | 40.4976 | 0.002035 | 5 | 0 | 32.4769 | 32.214 | 64.6909 | 0 | 0 | 0 | 0 | 0 | 0 | 0 | 0 | 0.6 | 1 | 1 | DEER:HVAC_Eff_AC | I | 1 | SCE | airHP | SCEOfSZ15airHP | Add CO2 sensor to HP with ADEC | SCEOfSZ15airHPZ150.038491Add CO2 sensor to HP with ADEC | Add CO2 sensor to HP with ADEC
|  | SCE - Add CO2 sensor to HP with ADEC | REA | OfS | ANY | Z16 | Cap-Tons | 0.013474 | 309.8079 | 0.02593 | 5 | 0 | 32.4769 | 32.214 | 64.6909 | 0 | 0 | 0 | 0 | 0 | 0 | 0 | 0 | 0.6 | 1 | 1 | DEER:HVAC_Eff_AC | I | 1 | SCE | airHP | SCEOfSZ16airHP | Add CO2 sensor to HP with ADEC | SCEOfSZ16airHPZ160.013474Add CO2 sensor to HP with ADEC | Add CO2 sensor to HP with ADEC
|  | SCE - Add CO2 sensor to HP with ADEC | REA | RFF | ANY | Z01 | Cap-Tons | 0 | 0 | 0 | 5 | 0 | 32.4769 | 32.214 | 64.6909 | 0 | 0 | 0 | 0 | 0 | 0 | 0 | 0 | 0.6 | 1 | 1 | DEER:HVAC_Eff_AC | I | 1 | SCE | airHP | SCERFFZ01airHP | Add CO2 sensor to HP with ADEC | SCERFFZ01airHPZ010Add CO2 sensor to HP with ADEC | Add CO2 sensor to HP with ADEC
|  | SCE - Add CO2 sensor to HP with ADEC | REA | RFF | ANY | Z02 | Cap-Tons | 0 | 0 | 0 | 5 | 0 | 32.4769 | 32.214 | 64.6909 | 0 | 0 | 0 | 0 | 0 | 0 | 0 | 0 | 0.6 | 1 | 1 | DEER:HVAC_Eff_AC | I | 1 | SCE | airHP | SCERFFZ02airHP | Add CO2 sensor to HP with ADEC | SCERFFZ02airHPZ020Add CO2 sensor to HP with ADEC | Add CO2 sensor to HP with ADEC
|  | SCE - Add CO2 sensor to HP with ADEC | REA | RFF | ANY | Z03 | Cap-Tons | 0 | 0 | 0 | 5 | 0 | 32.4769 | 32.214 | 64.6909 | 0 | 0 | 0 | 0 | 0 | 0 | 0 | 0 | 0.6 | 1 | 1 | DEER:HVAC_Eff_AC | I | 1 | SCE | airHP | SCERFFZ03airHP | Add CO2 sensor to HP with ADEC | SCERFFZ03airHPZ030Add CO2 sensor to HP with ADEC | Add CO2 sensor to HP with ADEC
|  | SCE - Add CO2 sensor to HP with ADEC | REA | RFF | ANY | Z04 | Cap-Tons | 0 | 0 | 0 | 5 | 0 | 32.4769 | 32.214 | 64.6909 | 0 | 0 | 0 | 0 | 0 | 0 | 0 | 0 | 0.6 | 1 | 1 | DEER:HVAC_Eff_AC | I | 1 | SCE | airHP | SCERFFZ04airHP | Add CO2 sensor to HP with ADEC | SCERFFZ04airHPZ040Add CO2 sensor to HP with ADEC | Add CO2 sensor to HP with ADEC
|  | SCE - Add CO2 sensor to HP with ADEC | REA | RFF | ANY | Z05 | Cap-Tons | 0.005851 | 800.0757 | 0.008476 | 5 | 0 | 32.4769 | 32.214 | 64.6909 | 0 | 0 | 0 | 0 | 0 | 0 | 0 | 0 | 0.6 | 1 | 1 | DEER:HVAC_Eff_AC | I | 1 | SCE | airHP | SCERFFZ05airHP | Add CO2 sensor to HP with ADEC | SCERFFZ05airHPZ050.005851Add CO2 sensor to HP with ADEC | Add CO2 sensor to HP with ADEC
|  | SCE - Add CO2 sensor to HP with ADEC | REA | RFF | ANY | Z06 | Cap-Tons | 0.051587 | 257.9259 | 0.004 | 5 | 0 | 32.4769 | 32.214 | 64.6909 | 0 | 0 | 0 | 0 | 0 | 0 | 0 | 0 | 0.6 | 1 | 1 | DEER:HVAC_Eff_AC | I | 1 | SCE | airHP | SCERFFZ06airHP | Add CO2 sensor to HP with ADEC | SCERFFZ06airHPZ060.051587Add CO2 sensor to HP with ADEC | Add CO2 sensor to HP with ADEC
|  | SCE - Add CO2 sensor to HP with ADEC | REA | RFF | ANY | Z07 | Cap-Tons | 0 | 0 | 0 | 5 | 0 | 32.4769 | 32.214 | 64.6909 | 0 | 0 | 0 | 0 | 0 | 0 | 0 | 0 | 0.6 | 1 | 1 | DEER:HVAC_Eff_AC | I | 1 | SCE | airHP | SCERFFZ07airHP | Add CO2 sensor to HP with ADEC | SCERFFZ07airHPZ070Add CO2 sensor to HP with ADEC | Add CO2 sensor to HP with ADEC
|  | SCE - Add CO2 sensor to HP with ADEC | REA | RFF | ANY | Z08 | Cap-Tons | 0.059536 | 264.5677 | 0.003948 | 5 | 0 | 32.4769 | 32.214 | 64.6909 | 0 | 0 | 0 | 0 | 0 | 0 | 0 | 0 | 0.6 | 1 | 1 | DEER:HVAC_Eff_AC | I | 1 | SCE | airHP | SCERFFZ08airHP | Add CO2 sensor to HP with ADEC | SCERFFZ08airHPZ080.059536Add CO2 sensor to HP with ADEC | Add CO2 sensor to HP with ADEC
|  | SCE - Add CO2 sensor to HP with ADEC | REA | RFF | ANY | Z09 | Cap-Tons | 0.12594 | 230.5769 | 0.002349 | 5 | 0 | 32.4769 | 32.214 | 64.6909 | 0 | 0 | 0 | 0 | 0 | 0 | 0 | 0 | 0.6 | 1 | 1 | DEER:HVAC_Eff_AC | I | 1 | SCE | airHP | SCERFFZ09airHP | Add CO2 sensor to HP with ADEC | SCERFFZ09airHPZ090.125944Add CO2 sensor to HP with ADEC | Add CO2 sensor to HP with ADEC
|  | SCE - Add CO2 sensor to HP with ADEC | REA | RFF | ANY | Z10 | Cap-Tons | 0.14409 | 330.3998 | 0.003671 | 5 | 0 | 32.4769 | 32.214 | 64.6909 | 0 | 0 | 0 | 0 | 0 | 0 | 0 | 0 | 0.6 | 1 | 1 | DEER:HVAC_Eff_AC | I | 1 | SCE | airHP | SCERFFZ10airHP | Add CO2 sensor to HP with ADEC | SCERFFZ10airHPZ100.144093Add CO2 sensor to HP with ADEC | Add CO2 sensor to HP with ADEC
|  | SCE - Add CO2 sensor to HP with ADEC | REA | RFF | ANY | Z11 | Cap-Tons | 0 | 0 | 0 | 5 | 0 | 32.4769 | 32.214 | 64.6909 | 0 | 0 | 0 | 0 | 0 | 0 | 0 | 0 | 0.6 | 1 | 1 | DEER:HVAC_Eff_AC | I | 1 | SCE | airHP | SCERFFZ11airHP | Add CO2 sensor to HP with ADEC | SCERFFZ11airHPZ110Add CO2 sensor to HP with ADEC | Add CO2 sensor to HP with ADEC
|  | SCE - Add CO2 sensor to HP with ADEC | REA | RFF | ANY | Z12 | Cap-Tons | 0 | 0 | 0 | 5 | 0 | 32.4769 | 32.214 | 64.6909 | 0 | 0 | 0 | 0 | 0 | 0 | 0 | 0 | 0.6 | 1 | 1 | DEER:HVAC_Eff_AC | I | 1 | SCE | airHP | SCERFFZ12airHP | Add CO2 sensor to HP with ADEC | SCERFFZ12airHPZ120Add CO2 sensor to HP with ADEC | Add CO2 sensor to HP with ADEC
|  | SCE - Add CO2 sensor to HP with ADEC | REA | RFF | ANY | Z13 | Cap-Tons | 0.16186 | 494.9563 | 0.002454 | 5 | 0 | 32.4769 | 32.214 | 64.6909 | 0 | 0 | 0 | 0 | 0 | 0 | 0 | 0 | 0.6 | 1 | 1 | DEER:HVAC_Eff_AC | I | 1 | SCE | airHP | SCERFFZ13airHP | Add CO2 sensor to HP with ADEC | SCERFFZ13airHPZ130.161864Add CO2 sensor to HP with ADEC | Add CO2 sensor to HP with ADEC
|  | SCE - Add CO2 sensor to HP with ADEC | REA | RFF | ANY | Z14 | Cap-Tons | 0.13401 | 544.2012 | 0.003572 | 5 | 0 | 32.4769 | 32.214 | 64.6909 | 0 | 0 | 0 | 0 | 0 | 0 | 0 | 0 | 0.6 | 1 | 1 | DEER:HVAC_Eff_AC | I | 1 | SCE | airHP | SCERFFZ14airHP | Add CO2 sensor to HP with ADEC | SCERFFZ14airHPZ140.134012Add CO2 sensor to HP with ADEC | Add CO2 sensor to HP with ADEC
|  | SCE - Add CO2 sensor to HP with ADEC | REA | RFF | ANY | Z15 | Cap-Tons | 0.13409 | 328.236 | 0.001638 | 5 | 0 | 32.4769 | 32.214 | 64.6909 | 0 | 0 | 0 | 0 | 0 | 0 | 0 | 0 | 0.6 | 1 | 1 | DEER:HVAC_Eff_AC | I | 1 | SCE | airHP | SCERFFZ15airHP | Add CO2 sensor to HP with ADEC | SCERFFZ15airHPZ150.13409Add CO2 sensor to HP with ADEC | Add CO2 sensor to HP with ADEC
|  | SCE - Add CO2 sensor to HP with ADEC | REA | RFF | ANY | Z16 | Cap-Tons | 0.035879 | 1357.989 | 0.00751 | 5 | 0 | 32.4769 | 32.214 | 64.6909 | 0 | 0 | 0 | 0 | 0 | 0 | 0 | 0 | 0.6 | 1 | 1 | DEER:HVAC_Eff_AC | I | 1 | SCE | airHP | SCERFFZ16airHP | Add CO2 sensor to HP with ADEC | SCERFFZ16airHPZ160.035879Add CO2 sensor to HP with ADEC | Add CO2 sensor to HP with ADEC
|  | SCE - Add CO2 sensor to HP with ADEC | REA | RSD | ANY | Z01 | Cap-Tons | 0 | 0 | 0 | 5 | 0 | 32.4769 | 32.214 | 64.6909 | 0 | 0 | 0 | 0 | 0 | 0 | 0 | 0 | 0.6 | 1 | 1 | DEER:HVAC_Eff_AC | I | 1 | SCE | airHP | SCERSDZ01airHP | Add CO2 sensor to HP with ADEC | SCERSDZ01airHPZ010Add CO2 sensor to HP with ADEC | Add CO2 sensor to HP with ADEC
|  | SCE - Add CO2 sensor to HP with ADEC | REA | RSD | ANY | Z02 | Cap-Tons | 0 | 0 | 0 | 5 | 0 | 32.4769 | 32.214 | 64.6909 | 0 | 0 | 0 | 0 | 0 | 0 | 0 | 0 | 0.6 | 1 | 1 | DEER:HVAC_Eff_AC | I | 1 | SCE | airHP | SCERSDZ02airHP | Add CO2 sensor to HP with ADEC | SCERSDZ02airHPZ020Add CO2 sensor to HP with ADEC | Add CO2 sensor to HP with ADEC
|  | SCE - Add CO2 sensor to HP with ADEC | REA | RSD | ANY | Z03 | Cap-Tons | 0 | 0 | 0 | 5 | 0 | 32.4769 | 32.214 | 64.6909 | 0 | 0 | 0 | 0 | 0 | 0 | 0 | 0 | 0.6 | 1 | 1 | DEER:HVAC_Eff_AC | I | 1 | SCE | airHP | SCERSDZ03airHP | Add CO2 sensor to HP with ADEC | SCERSDZ03airHPZ030Add CO2 sensor to HP with ADEC | Add CO2 sensor to HP with ADEC
|  | SCE - Add CO2 sensor to HP with ADEC | REA | RSD | ANY | Z04 | Cap-Tons | 0 | 0 | 0 | 5 | 0 | 32.4769 | 32.214 | 64.6909 | 0 | 0 | 0 | 0 | 0 | 0 | 0 | 0 | 0.6 | 1 | 1 | DEER:HVAC_Eff_AC | I | 1 | SCE | airHP | SCERSDZ04airHP | Add CO2 sensor to HP with ADEC | SCERSDZ04airHPZ040Add CO2 sensor to HP with ADEC | Add CO2 sensor to HP with ADEC
|  | SCE - Add CO2 sensor to HP with ADEC | REA | RSD | ANY | Z05 | Cap-Tons | -0.0021 | 612.1974 | 0.065029 | 5 | 0 | 32.4769 | 32.214 | 64.6909 | 0 | 0 | 0 | 0 | 0 | 0 | 0 | 0 | 0.6 | 1 | 1 | DEER:HVAC_Eff_AC | I | 1 | SCE | airHP | SCERSDZ05airHP | Add CO2 sensor to HP with ADEC | SCERSDZ05airHPZ05-0.0021Add CO2 sensor to HP with ADEC | Add CO2 sensor to HP with ADEC
|  | SCE - Add CO2 sensor to HP with ADEC | REA | RSD | ANY | Z06 | Cap-Tons | 0.093903 | 229.7043 | 0.034128 | 5 | 0 | 32.4769 | 32.214 | 64.6909 | 0 | 0 | 0 | 0 | 0 | 0 | 0 | 0 | 0.6 | 1 | 1 | DEER:HVAC_Eff_AC | I | 1 | SCE | airHP | SCERSDZ06airHP | Add CO2 sensor to HP with ADEC | SCERSDZ06airHPZ060.093903Add CO2 sensor to HP with ADEC | Add CO2 sensor to HP with ADEC
|  | SCE - Add CO2 sensor to HP with ADEC | REA | RSD | ANY | Z07 | Cap-Tons | 0 | 0 | 0 | 5 | 0 | 32.4769 | 32.214 | 64.6909 | 0 | 0 | 0 | 0 | 0 | 0 | 0 | 0 | 0.6 | 1 | 1 | DEER:HVAC_Eff_AC | I | 1 | SCE | airHP | SCERSDZ07airHP | Add CO2 sensor to HP with ADEC | SCERSDZ07airHPZ070Add CO2 sensor to HP with ADEC | Add CO2 sensor to HP with ADEC
|  | SCE - Add CO2 sensor to HP with ADEC | REA | RSD | ANY | Z08 | Cap-Tons | 0.08477 | 223.0963 | 0.027384 | 5 | 0 | 32.4769 | 32.214 | 64.6909 | 0 | 0 | 0 | 0 | 0 | 0 | 0 | 0 | 0.6 | 1 | 1 | DEER:HVAC_Eff_AC | I | 1 | SCE | airHP | SCERSDZ08airHP | Add CO2 sensor to HP with ADEC | SCERSDZ08airHPZ080.08477Add CO2 sensor to HP with ADEC | Add CO2 sensor to HP with ADEC
|  | SCE - Add CO2 sensor to HP with ADEC | REA | RSD | ANY | Z09 | Cap-Tons | 0.25179 | 301.4098 | 0.02093 | 5 | 0 | 32.4769 | 32.214 | 64.6909 | 0 | 0 | 0 | 0 | 0 | 0 | 0 | 0 | 0.6 | 1 | 1 | DEER:HVAC_Eff_AC | I | 1 | SCE | airHP | SCERSDZ09airHP | Add CO2 sensor to HP with ADEC | SCERSDZ09airHPZ090.25179Add CO2 sensor to HP with ADEC | Add CO2 sensor to HP with ADEC
|  | SCE - Add CO2 sensor to HP with ADEC | REA | RSD | ANY | Z10 | Cap-Tons | 0.21798 | 360.5409 | 0.024279 | 5 | 0 | 32.4769 | 32.214 | 64.6909 | 0 | 0 | 0 | 0 | 0 | 0 | 0 | 0 | 0.6 | 1 | 1 | DEER:HVAC_Eff_AC | I | 1 | SCE | airHP | SCERSDZ10airHP | Add CO2 sensor to HP with ADEC | SCERSDZ10airHPZ100.217983Add CO2 sensor to HP with ADEC | Add CO2 sensor to HP with ADEC
|  | SCE - Add CO2 sensor to HP with ADEC | REA | RSD | ANY | Z11 | Cap-Tons | 0 | 0 | 0 | 5 | 0 | 32.4769 | 32.214 | 64.6909 | 0 | 0 | 0 | 0 | 0 | 0 | 0 | 0 | 0.6 | 1 | 1 | DEER:HVAC_Eff_AC | I | 1 | SCE | airHP | SCERSDZ11airHP | Add CO2 sensor to HP with ADEC | SCERSDZ11airHPZ110Add CO2 sensor to HP with ADEC | Add CO2 sensor to HP with ADEC
|  | SCE - Add CO2 sensor to HP with ADEC | REA | RSD | ANY | Z12 | Cap-Tons | 0 | 0 | 0 | 5 | 0 | 32.4769 | 32.214 | 64.6909 | 0 | 0 | 0 | 0 | 0 | 0 | 0 | 0 | 0.6 | 1 | 1 | DEER:HVAC_Eff_AC | I | 1 | SCE | airHP | SCERSDZ12airHP | Add CO2 sensor to HP with ADEC | SCERSDZ12airHPZ120Add CO2 sensor to HP with ADEC | Add CO2 sensor to HP with ADEC
|  | SCE - Add CO2 sensor to HP with ADEC | REA | RSD | ANY | Z13 | Cap-Tons | 0.229 | 481.6668 | 0.016467 | 5 | 0 | 32.4769 | 32.214 | 64.6909 | 0 | 0 | 0 | 0 | 0 | 0 | 0 | 0 | 0.6 | 1 | 1 | DEER:HVAC_Eff_AC | I | 1 | SCE | airHP | SCERSDZ13airHP | Add CO2 sensor to HP with ADEC | SCERSDZ13airHPZ130.229005Add CO2 sensor to HP with ADEC | Add CO2 sensor to HP with ADEC
|  | SCE - Add CO2 sensor to HP with ADEC | REA | RSD | ANY | Z14 | Cap-Tons | 0.19057 | 575.3304 | 0.025734 | 5 | 0 | 32.4769 | 32.214 | 64.6909 | 0 | 0 | 0 | 0 | 0 | 0 | 0 | 0 | 0.6 | 1 | 1 | DEER:HVAC_Eff_AC | I | 1 | SCE | airHP | SCERSDZ14airHP | Add CO2 sensor to HP with ADEC | SCERSDZ14airHPZ140.190575Add CO2 sensor to HP with ADEC | Add CO2 sensor to HP with ADEC
|  | SCE - Add CO2 sensor to HP with ADEC | REA | RSD | ANY | Z15 | Cap-Tons | 0.20382 | 343.9128 | 0.007309 | 5 | 0 | 32.4769 | 32.214 | 64.6909 | 0 | 0 | 0 | 0 | 0 | 0 | 0 | 0 | 0.6 | 1 | 1 | DEER:HVAC_Eff_AC | I | 1 | SCE | airHP | SCERSDZ15airHP | Add CO2 sensor to HP with ADEC | SCERSDZ15airHPZ150.203816Add CO2 sensor to HP with ADEC | Add CO2 sensor to HP with ADEC
|  | SCE - Add CO2 sensor to HP with ADEC | REA | RSD | ANY | Z16 | Cap-Tons | 0.017572 | 2207.512 | 0.052676 | 5 | 0 | 32.4769 | 32.214 | 64.6909 | 0 | 0 | 0 | 0 | 0 | 0 | 0 | 0 | 0.6 | 1 | 1 | DEER:HVAC_Eff_AC | I | 1 | SCE | airHP | SCERSDZ16airHP | Add CO2 sensor to HP with ADEC | SCERSDZ16airHPZ160.017572Add CO2 sensor to HP with ADEC | Add CO2 sensor to HP with ADEC
|  | SCE - Add CO2 sensor to HP with ADEC | REA | Rt3 | ANY | Z01 | Cap-Tons | 0 | 0 | 0 | 5 | 0 | 32.4769 | 32.214 | 64.6909 | 0 | 0 | 0 | 0 | 0 | 0 | 0 | 0 | 0.6 | 1 | 1 | DEER:HVAC_Eff_AC | I | 1 | SCE | airHP | SCERt3Z01airHP | Add CO2 sensor to HP with ADEC | SCERt3Z01airHPZ010Add CO2 sensor to HP with ADEC | Add CO2 sensor to HP with ADEC
|  | SCE - Add CO2 sensor to HP with ADEC | REA | Rt3 | ANY | Z02 | Cap-Tons | 0 | 0 | 0 | 5 | 0 | 32.4769 | 32.214 | 64.6909 | 0 | 0 | 0 | 0 | 0 | 0 | 0 | 0 | 0.6 | 1 | 1 | DEER:HVAC_Eff_AC | I | 1 | SCE | airHP | SCERt3Z02airHP | Add CO2 sensor to HP with ADEC | SCERt3Z02airHPZ020Add CO2 sensor to HP with ADEC | Add CO2 sensor to HP with ADEC
|  | SCE - Add CO2 sensor to HP with ADEC | REA | Rt3 | ANY | Z03 | Cap-Tons | 0 | 0 | 0 | 5 | 0 | 32.4769 | 32.214 | 64.6909 | 0 | 0 | 0 | 0 | 0 | 0 | 0 | 0 | 0.6 | 1 | 1 | DEER:HVAC_Eff_AC | I | 1 | SCE | airHP | SCERt3Z03airHP | Add CO2 sensor to HP with ADEC | SCERt3Z03airHPZ030Add CO2 sensor to HP with ADEC | Add CO2 sensor to HP with ADEC
|  | SCE - Add CO2 sensor to HP with ADEC | REA | Rt3 | ANY | Z04 | Cap-Tons | 0 | 0 | 0 | 5 | 0 | 32.4769 | 32.214 | 64.6909 | 0 | 0 | 0 | 0 | 0 | 0 | 0 | 0 | 0.6 | 1 | 1 | DEER:HVAC_Eff_AC | I | 1 | SCE | airHP | SCERt3Z04airHP | Add CO2 sensor to HP with ADEC | SCERt3Z04airHPZ040Add CO2 sensor to HP with ADEC | Add CO2 sensor to HP with ADEC
|  | SCE - Add CO2 sensor to HP with ADEC | REA | Rt3 | ANY | Z05 | Cap-Tons | -0.01727 | 307.7539 | 0.009698 | 5 | 0 | 32.4769 | 32.214 | 64.6909 | 0 | 0 | 0 | 0 | 0 | 0 | 0 | 0 | 0.6 | 1 | 1 | DEER:HVAC_Eff_AC | I | 1 | SCE | airHP | SCERt3Z05airHP | Add CO2 sensor to HP with ADEC | SCERt3Z05airHPZ05-0.01727Add CO2 sensor to HP with ADEC | Add CO2 sensor to HP with ADEC
|  | SCE - Add CO2 sensor to HP with ADEC | REA | Rt3 | ANY | Z06 | Cap-Tons | 0.048732 | 52.3279 | 0.003908 | 5 | 0 | 32.4769 | 32.214 | 64.6909 | 0 | 0 | 0 | 0 | 0 | 0 | 0 | 0 | 0.6 | 1 | 1 | DEER:HVAC_Eff_AC | I | 1 | SCE | airHP | SCERt3Z06airHP | Add CO2 sensor to HP with ADEC | SCERt3Z06airHPZ060.048732Add CO2 sensor to HP with ADEC | Add CO2 sensor to HP with ADEC
|  | SCE - Add CO2 sensor to HP with ADEC | REA | Rt3 | ANY | Z07 | Cap-Tons | 0 | 0 | 0 | 5 | 0 | 32.4769 | 32.214 | 64.6909 | 0 | 0 | 0 | 0 | 0 | 0 | 0 | 0 | 0.6 | 1 | 1 | DEER:HVAC_Eff_AC | I | 1 | SCE | airHP | SCERt3Z07airHP | Add CO2 sensor to HP with ADEC | SCERt3Z07airHPZ070Add CO2 sensor to HP with ADEC | Add CO2 sensor to HP with ADEC
|  | SCE - Add CO2 sensor to HP with ADEC | REA | Rt3 | ANY | Z08 | Cap-Tons | 0.046859 | 72.3731 | 0.003272 | 5 | 0 | 32.4769 | 32.214 | 64.6909 | 0 | 0 | 0 | 0 | 0 | 0 | 0 | 0 | 0.6 | 1 | 1 | DEER:HVAC_Eff_AC | I | 1 | SCE | airHP | SCERt3Z08airHP | Add CO2 sensor to HP with ADEC | SCERt3Z08airHPZ080.046859Add CO2 sensor to HP with ADEC | Add CO2 sensor to HP with ADEC
|  | SCE - Add CO2 sensor to HP with ADEC | REA | Rt3 | ANY | Z09 | Cap-Tons | 0.069427 | 176.7615 | 0.003131 | 5 | 0 | 32.4769 | 32.214 | 64.6909 | 0 | 0 | 0 | 0 | 0 | 0 | 0 | 0 | 0.6 | 1 | 1 | DEER:HVAC_Eff_AC | I | 1 | SCE | airHP | SCERt3Z09airHP | Add CO2 sensor to HP with ADEC | SCERt3Z09airHPZ090.069427Add CO2 sensor to HP with ADEC | Add CO2 sensor to HP with ADEC
|  | SCE - Add CO2 sensor to HP with ADEC | REA | Rt3 | ANY | Z10 | Cap-Tons | 0.065574 | 196.6976 | 0.003087 | 5 | 0 | 32.4769 | 32.214 | 64.6909 | 0 | 0 | 0 | 0 | 0 | 0 | 0 | 0 | 0.6 | 1 | 1 | DEER:HVAC_Eff_AC | I | 1 | SCE | airHP | SCERt3Z10airHP | Add CO2 sensor to HP with ADEC | SCERt3Z10airHPZ100.065574Add CO2 sensor to HP with ADEC | Add CO2 sensor to HP with ADEC
|  | SCE - Add CO2 sensor to HP with ADEC | REA | Rt3 | ANY | Z11 | Cap-Tons | 0 | 0 | 0 | 5 | 0 | 32.4769 | 32.214 | 64.6909 | 0 | 0 | 0 | 0 | 0 | 0 | 0 | 0 | 0.6 | 1 | 1 | DEER:HVAC_Eff_AC | I | 1 | SCE | airHP | SCERt3Z11airHP | Add CO2 sensor to HP with ADEC | SCERt3Z11airHPZ110Add CO2 sensor to HP with ADEC | Add CO2 sensor to HP with ADEC
|  | SCE - Add CO2 sensor to HP with ADEC | REA | Rt3 | ANY | Z12 | Cap-Tons | 0 | 0 | 0 | 5 | 0 | 32.4769 | 32.214 | 64.6909 | 0 | 0 | 0 | 0 | 0 | 0 | 0 | 0 | 0.6 | 1 | 1 | DEER:HVAC_Eff_AC | I | 1 | SCE | airHP | SCERt3Z12airHP | Add CO2 sensor to HP with ADEC | SCERt3Z12airHPZ120Add CO2 sensor to HP with ADEC | Add CO2 sensor to HP with ADEC
|  | SCE - Add CO2 sensor to HP with ADEC | REA | Rt3 | ANY | Z13 | Cap-Tons | 0.07545 | 437.3407 | 0.003006 | 5 | 0 | 32.4769 | 32.214 | 64.6909 | 0 | 0 | 0 | 0 | 0 | 0 | 0 | 0 | 0.6 | 1 | 1 | DEER:HVAC_Eff_AC | I | 1 | SCE | airHP | SCERt3Z13airHP | Add CO2 sensor to HP with ADEC | SCERt3Z13airHPZ130.07545Add CO2 sensor to HP with ADEC | Add CO2 sensor to HP with ADEC
|  | SCE - Add CO2 sensor to HP with ADEC | REA | Rt3 | ANY | Z14 | Cap-Tons | 0.067163 | 492.5314 | 0.00368 | 5 | 0 | 32.4769 | 32.214 | 64.6909 | 0 | 0 | 0 | 0 | 0 | 0 | 0 | 0 | 0.6 | 1 | 1 | DEER:HVAC_Eff_AC | I | 1 | SCE | airHP | SCERt3Z14airHP | Add CO2 sensor to HP with ADEC | SCERt3Z14airHPZ140.067163Add CO2 sensor to HP with ADEC | Add CO2 sensor to HP with ADEC
|  | SCE - Add CO2 sensor to HP with ADEC | REA | Rt3 | ANY | Z15 | Cap-Tons | 0.091134 | 312.6534 | 0.001168 | 5 | 0 | 32.4769 | 32.214 | 64.6909 | 0 | 0 | 0 | 0 | 0 | 0 | 0 | 0 | 0.6 | 1 | 1 | DEER:HVAC_Eff_AC | I | 1 | SCE | airHP | SCERt3Z15airHP | Add CO2 sensor to HP with ADEC | SCERt3Z15airHPZ150.091134Add CO2 sensor to HP with ADEC | Add CO2 sensor to HP with ADEC
|  | SCE - Add CO2 sensor to HP with ADEC | REA | Rt3 | ANY | Z16 | Cap-Tons | 0.008546 | 1274.267 | 0.004784 | 5 | 0 | 32.4769 | 32.214 | 64.6909 | 0 | 0 | 0 | 0 | 0 | 0 | 0 | 0 | 0.6 | 1 | 1 | DEER:HVAC_Eff_AC | I | 1 | SCE | airHP | SCERt3Z16airHP | Add CO2 sensor to HP with ADEC | SCERt3Z16airHPZ160.008546Add CO2 sensor to HP with ADEC | Add CO2 sensor to HP with ADEC
|  | SCE - Add CO2 sensor to HP with ADEC | REA | RtL | ANY | Z01 | Cap-Tons | 0 | 0 | 0 | 5 | 0 | 32.4769 | 32.214 | 64.6909 | 0 | 0 | 0 | 0 | 0 | 0 | 0 | 0 | 0.6 | 1 | 1 | DEER:HVAC_Eff_AC | I | 1 | SCE | airHP | SCERtLZ01airHP | Add CO2 sensor to HP with ADEC | SCERtLZ01airHPZ010Add CO2 sensor to HP with ADEC | Add CO2 sensor to HP with ADEC
|  | SCE - Add CO2 sensor to HP with ADEC | REA | RtL | ANY | Z02 | Cap-Tons | 0 | 0 | 0 | 5 | 0 | 32.4769 | 32.214 | 64.6909 | 0 | 0 | 0 | 0 | 0 | 0 | 0 | 0 | 0.6 | 1 | 1 | DEER:HVAC_Eff_AC | I | 1 | SCE | airHP | SCERtLZ02airHP | Add CO2 sensor to HP with ADEC | SCERtLZ02airHPZ020Add CO2 sensor to HP with ADEC | Add CO2 sensor to HP with ADEC
|  | SCE - Add CO2 sensor to HP with ADEC | REA | RtL | ANY | Z03 | Cap-Tons | 0 | 0 | 0 | 5 | 0 | 32.4769 | 32.214 | 64.6909 | 0 | 0 | 0 | 0 | 0 | 0 | 0 | 0 | 0.6 | 1 | 1 | DEER:HVAC_Eff_AC | I | 1 | SCE | airHP | SCERtLZ03airHP | Add CO2 sensor to HP with ADEC | SCERtLZ03airHPZ030Add CO2 sensor to HP with ADEC | Add CO2 sensor to HP with ADEC
|  | SCE - Add CO2 sensor to HP with ADEC | REA | RtL | ANY | Z04 | Cap-Tons | 0 | 0 | 0 | 5 | 0 | 32.4769 | 32.214 | 64.6909 | 0 | 0 | 0 | 0 | 0 | 0 | 0 | 0 | 0.6 | 1 | 1 | DEER:HVAC_Eff_AC | I | 1 | SCE | airHP | SCERtLZ04airHP | Add CO2 sensor to HP with ADEC | SCERtLZ04airHPZ040Add CO2 sensor to HP with ADEC | Add CO2 sensor to HP with ADEC
|  | SCE - Add CO2 sensor to HP with ADEC | REA | RtL | ANY | Z05 | Cap-Tons | 0.011327 | 885.7598 | 0.013774 | 5 | 0 | 32.4769 | 32.214 | 64.6909 | 0 | 0 | 0 | 0 | 0 | 0 | 0 | 0 | 0.6 | 1 | 1 | DEER:HVAC_Eff_AC | I | 1 | SCE | airHP | SCERtLZ05airHP | Add CO2 sensor to HP with ADEC | SCERtLZ05airHPZ050.011327Add CO2 sensor to HP with ADEC | Add CO2 sensor to HP with ADEC
|  | SCE - Add CO2 sensor to HP with ADEC | REA | RtL | ANY | Z06 | Cap-Tons | 0.10863 | 246.1262 | 0.005239 | 5 | 0 | 32.4769 | 32.214 | 64.6909 | 0 | 0 | 0 | 0 | 0 | 0 | 0 | 0 | 0.6 | 1 | 1 | DEER:HVAC_Eff_AC | I | 1 | SCE | airHP | SCERtLZ06airHP | Add CO2 sensor to HP with ADEC | SCERtLZ06airHPZ060.108626Add CO2 sensor to HP with ADEC | Add CO2 sensor to HP with ADEC
|  | SCE - Add CO2 sensor to HP with ADEC | REA | RtL | ANY | Z07 | Cap-Tons | 0 | 0 | 0 | 5 | 0 | 32.4769 | 32.214 | 64.6909 | 0 | 0 | 0 | 0 | 0 | 0 | 0 | 0 | 0.6 | 1 | 1 | DEER:HVAC_Eff_AC | I | 1 | SCE | airHP | SCERtLZ07airHP | Add CO2 sensor to HP with ADEC | SCERtLZ07airHPZ070Add CO2 sensor to HP with ADEC | Add CO2 sensor to HP with ADEC
|  | SCE - Add CO2 sensor to HP with ADEC | REA | RtL | ANY | Z08 | Cap-Tons | 0.10956 | 255.5759 | 0.004343 | 5 | 0 | 32.4769 | 32.214 | 64.6909 | 0 | 0 | 0 | 0 | 0 | 0 | 0 | 0 | 0.6 | 1 | 1 | DEER:HVAC_Eff_AC | I | 1 | SCE | airHP | SCERtLZ08airHP | Add CO2 sensor to HP with ADEC | SCERtLZ08airHPZ080.10956Add CO2 sensor to HP with ADEC | Add CO2 sensor to HP with ADEC
|  | SCE - Add CO2 sensor to HP with ADEC | REA | RtL | ANY | Z09 | Cap-Tons | 0.17825 | 360.944 | 0.003652 | 5 | 0 | 32.4769 | 32.214 | 64.6909 | 0 | 0 | 0 | 0 | 0 | 0 | 0 | 0 | 0.6 | 1 | 1 | DEER:HVAC_Eff_AC | I | 1 | SCE | airHP | SCERtLZ09airHP | Add CO2 sensor to HP with ADEC | SCERtLZ09airHPZ090.178248Add CO2 sensor to HP with ADEC | Add CO2 sensor to HP with ADEC
|  | SCE - Add CO2 sensor to HP with ADEC | REA | RtL | ANY | Z10 | Cap-Tons | 0.15871 | 398.4623 | 0.003925 | 5 | 0 | 32.4769 | 32.214 | 64.6909 | 0 | 0 | 0 | 0 | 0 | 0 | 0 | 0 | 0.6 | 1 | 1 | DEER:HVAC_Eff_AC | I | 1 | SCE | airHP | SCERtLZ10airHP | Add CO2 sensor to HP with ADEC | SCERtLZ10airHPZ100.158712Add CO2 sensor to HP with ADEC | Add CO2 sensor to HP with ADEC
|  | SCE - Add CO2 sensor to HP with ADEC | REA | RtL | ANY | Z11 | Cap-Tons | 0 | 0 | 0 | 5 | 0 | 32.4769 | 32.214 | 64.6909 | 0 | 0 | 0 | 0 | 0 | 0 | 0 | 0 | 0.6 | 1 | 1 | DEER:HVAC_Eff_AC | I | 1 | SCE | airHP | SCERtLZ11airHP | Add CO2 sensor to HP with ADEC | SCERtLZ11airHPZ110Add CO2 sensor to HP with ADEC | Add CO2 sensor to HP with ADEC
|  | SCE - Add CO2 sensor to HP with ADEC | REA | RtL | ANY | Z12 | Cap-Tons | 0 | 0 | 0 | 5 | 0 | 32.4769 | 32.214 | 64.6909 | 0 | 0 | 0 | 0 | 0 | 0 | 0 | 0 | 0.6 | 1 | 1 | DEER:HVAC_Eff_AC | I | 1 | SCE | airHP | SCERtLZ12airHP | Add CO2 sensor to HP with ADEC | SCERtLZ12airHPZ120Add CO2 sensor to HP with ADEC | Add CO2 sensor to HP with ADEC
|  | SCE - Add CO2 sensor to HP with ADEC | REA | RtL | ANY | Z13 | Cap-Tons | 0.1638 | 705.7745 | 0.003522 | 5 | 0 | 32.4769 | 32.214 | 64.6909 | 0 | 0 | 0 | 0 | 0 | 0 | 0 | 0 | 0.6 | 1 | 1 | DEER:HVAC_Eff_AC | I | 1 | SCE | airHP | SCERtLZ13airHP | Add CO2 sensor to HP with ADEC | SCERtLZ13airHPZ130.163804Add CO2 sensor to HP with ADEC | Add CO2 sensor to HP with ADEC
|  | SCE - Add CO2 sensor to HP with ADEC | REA | RtL | ANY | Z14 | Cap-Tons | 0.20875 | 708.7563 | 0.003426 | 5 | 0 | 32.4769 | 32.214 | 64.6909 | 0 | 0 | 0 | 0 | 0 | 0 | 0 | 0 | 0.6 | 1 | 1 | DEER:HVAC_Eff_AC | I | 1 | SCE | airHP | SCERtLZ14airHP | Add CO2 sensor to HP with ADEC | SCERtLZ14airHPZ140.208752Add CO2 sensor to HP with ADEC | Add CO2 sensor to HP with ADEC
|  | SCE - Add CO2 sensor to HP with ADEC | REA | RtL | ANY | Z15 | Cap-Tons | 0.19029 | 474.1327 | 0.00138 | 5 | 0 | 32.4769 | 32.214 | 64.6909 | 0 | 0 | 0 | 0 | 0 | 0 | 0 | 0 | 0.6 | 1 | 1 | DEER:HVAC_Eff_AC | I | 1 | SCE | airHP | SCERtLZ15airHP | Add CO2 sensor to HP with ADEC | SCERtLZ15airHPZ150.190288Add CO2 sensor to HP with ADEC | Add CO2 sensor to HP with ADEC
|  | SCE - Add CO2 sensor to HP with ADEC | REA | RtL | ANY | Z16 | Cap-Tons | 0.051118 | 2450.032 | 0.007162 | 5 | 0 | 32.4769 | 32.214 | 64.6909 | 0 | 0 | 0 | 0 | 0 | 0 | 0 | 0 | 0.6 | 1 | 1 | DEER:HVAC_Eff_AC | I | 1 | SCE | airHP | SCERtLZ16airHP | Add CO2 sensor to HP with ADEC | SCERtLZ16airHPZ160.051118Add CO2 sensor to HP with ADEC | Add CO2 sensor to HP with ADEC
|  | SCE - Add CO2 sensor to HP with ADEC | REA | RtS | ANY | Z01 | Cap-Tons | 0 | 0 | 0 | 5 | 0 | 32.4769 | 32.214 | 64.6909 | 0 | 0 | 0 | 0 | 0 | 0 | 0 | 0 | 0.6 | 1 | 1 | DEER:HVAC_Eff_AC | I | 1 | SCE | airHP | SCERtSZ01airHP | Add CO2 sensor to HP with ADEC | SCERtSZ01airHPZ010Add CO2 sensor to HP with ADEC | Add CO2 sensor to HP with ADEC
|  | SCE - Add CO2 sensor to HP with ADEC | REA | RtS | ANY | Z02 | Cap-Tons | 0 | 0 | 0 | 5 | 0 | 32.4769 | 32.214 | 64.6909 | 0 | 0 | 0 | 0 | 0 | 0 | 0 | 0 | 0.6 | 1 | 1 | DEER:HVAC_Eff_AC | I | 1 | SCE | airHP | SCERtSZ02airHP | Add CO2 sensor to HP with ADEC | SCERtSZ02airHPZ020Add CO2 sensor to HP with ADEC | Add CO2 sensor to HP with ADEC
|  | SCE - Add CO2 sensor to HP with ADEC | REA | RtS | ANY | Z03 | Cap-Tons | 0 | 0 | 0 | 5 | 0 | 32.4769 | 32.214 | 64.6909 | 0 | 0 | 0 | 0 | 0 | 0 | 0 | 0 | 0.6 | 1 | 1 | DEER:HVAC_Eff_AC | I | 1 | SCE | airHP | SCERtSZ03airHP | Add CO2 sensor to HP with ADEC | SCERtSZ03airHPZ030Add CO2 sensor to HP with ADEC | Add CO2 sensor to HP with ADEC
|  | SCE - Add CO2 sensor to HP with ADEC | REA | RtS | ANY | Z04 | Cap-Tons | 0 | 0 | 0 | 5 | 0 | 32.4769 | 32.214 | 64.6909 | 0 | 0 | 0 | 0 | 0 | 0 | 0 | 0 | 0.6 | 1 | 1 | DEER:HVAC_Eff_AC | I | 1 | SCE | airHP | SCERtSZ04airHP | Add CO2 sensor to HP with ADEC | SCERtSZ04airHPZ040Add CO2 sensor to HP with ADEC | Add CO2 sensor to HP with ADEC
|  | SCE - Add CO2 sensor to HP with ADEC | REA | RtS | ANY | Z05 | Cap-Tons | -0.00041 | 406.8214 | 0.008468 | 5 | 0 | 32.4769 | 32.214 | 64.6909 | 0 | 0 | 0 | 0 | 0 | 0 | 0 | 0 | 0.6 | 1 | 1 | DEER:HVAC_Eff_AC | I | 1 | SCE | airHP | SCERtSZ05airHP | Add CO2 sensor to HP with ADEC | SCERtSZ05airHPZ05-0.00041Add CO2 sensor to HP with ADEC | Add CO2 sensor to HP with ADEC
|  | SCE - Add CO2 sensor to HP with ADEC | REA | RtS | ANY | Z06 | Cap-Tons | 0.061477 | 142.0843 | 0.003959 | 5 | 0 | 32.4769 | 32.214 | 64.6909 | 0 | 0 | 0 | 0 | 0 | 0 | 0 | 0 | 0.6 | 1 | 1 | DEER:HVAC_Eff_AC | I | 1 | SCE | airHP | SCERtSZ06airHP | Add CO2 sensor to HP with ADEC | SCERtSZ06airHPZ060.061477Add CO2 sensor to HP with ADEC | Add CO2 sensor to HP with ADEC
|  | SCE - Add CO2 sensor to HP with ADEC | REA | RtS | ANY | Z07 | Cap-Tons | 0 | 0 | 0 | 5 | 0 | 32.4769 | 32.214 | 64.6909 | 0 | 0 | 0 | 0 | 0 | 0 | 0 | 0 | 0.6 | 1 | 1 | DEER:HVAC_Eff_AC | I | 1 | SCE | airHP | SCERtSZ07airHP | Add CO2 sensor to HP with ADEC | SCERtSZ07airHPZ070Add CO2 sensor to HP with ADEC | Add CO2 sensor to HP with ADEC
|  | SCE - Add CO2 sensor to HP with ADEC | REA | RtS | ANY | Z08 | Cap-Tons | 0.066075 | 152.7096 | 0.002938 | 5 | 0 | 32.4769 | 32.214 | 64.6909 | 0 | 0 | 0 | 0 | 0 | 0 | 0 | 0 | 0.6 | 1 | 1 | DEER:HVAC_Eff_AC | I | 1 | SCE | airHP | SCERtSZ08airHP | Add CO2 sensor to HP with ADEC | SCERtSZ08airHPZ080.066075Add CO2 sensor to HP with ADEC | Add CO2 sensor to HP with ADEC
|  | SCE - Add CO2 sensor to HP with ADEC | REA | RtS | ANY | Z09 | Cap-Tons | 0.10162 | 201.9497 | 0.002505 | 5 | 0 | 32.4769 | 32.214 | 64.6909 | 0 | 0 | 0 | 0 | 0 | 0 | 0 | 0 | 0.6 | 1 | 1 | DEER:HVAC_Eff_AC | I | 1 | SCE | airHP | SCERtSZ09airHP | Add CO2 sensor to HP with ADEC | SCERtSZ09airHPZ090.101624Add CO2 sensor to HP with ADEC | Add CO2 sensor to HP with ADEC
|  | SCE - Add CO2 sensor to HP with ADEC | REA | RtS | ANY | Z10 | Cap-Tons | 0.083518 | 225.8518 | 0.002768 | 5 | 0 | 32.4769 | 32.214 | 64.6909 | 0 | 0 | 0 | 0 | 0 | 0 | 0 | 0 | 0.6 | 1 | 1 | DEER:HVAC_Eff_AC | I | 1 | SCE | airHP | SCERtSZ10airHP | Add CO2 sensor to HP with ADEC | SCERtSZ10airHPZ100.083518Add CO2 sensor to HP with ADEC | Add CO2 sensor to HP with ADEC
|  | SCE - Add CO2 sensor to HP with ADEC | REA | RtS | ANY | Z11 | Cap-Tons | 0 | 0 | 0 | 5 | 0 | 32.4769 | 32.214 | 64.6909 | 0 | 0 | 0 | 0 | 0 | 0 | 0 | 0 | 0.6 | 1 | 1 | DEER:HVAC_Eff_AC | I | 1 | SCE | airHP | SCERtSZ11airHP | Add CO2 sensor to HP with ADEC | SCERtSZ11airHPZ110Add CO2 sensor to HP with ADEC | Add CO2 sensor to HP with ADEC
|  | SCE - Add CO2 sensor to HP with ADEC | REA | RtS | ANY | Z12 | Cap-Tons | 0 | 0 | 0 | 5 | 0 | 32.4769 | 32.214 | 64.6909 | 0 | 0 | 0 | 0 | 0 | 0 | 0 | 0 | 0.6 | 1 | 1 | DEER:HVAC_Eff_AC | I | 1 | SCE | airHP | SCERtSZ12airHP | Add CO2 sensor to HP with ADEC | SCERtSZ12airHPZ120Add CO2 sensor to HP with ADEC | Add CO2 sensor to HP with ADEC
|  | SCE - Add CO2 sensor to HP with ADEC | REA | RtS | ANY | Z13 | Cap-Tons | 0.067258 | 351.6026 | 0.002465 | 5 | 0 | 32.4769 | 32.214 | 64.6909 | 0 | 0 | 0 | 0 | 0 | 0 | 0 | 0 | 0.6 | 1 | 1 | DEER:HVAC_Eff_AC | I | 1 | SCE | airHP | SCERtSZ13airHP | Add CO2 sensor to HP with ADEC | SCERtSZ13airHPZ130.067258Add CO2 sensor to HP with ADEC | Add CO2 sensor to HP with ADEC
|  | SCE - Add CO2 sensor to HP with ADEC | REA | RtS | ANY | Z14 | Cap-Tons | 0.077386 | 390.1404 | 0.00324 | 5 | 0 | 32.4769 | 32.214 | 64.6909 | 0 | 0 | 0 | 0 | 0 | 0 | 0 | 0 | 0.6 | 1 | 1 | DEER:HVAC_Eff_AC | I | 1 | SCE | airHP | SCERtSZ14airHP | Add CO2 sensor to HP with ADEC | SCERtSZ14airHPZ140.077386Add CO2 sensor to HP with ADEC | Add CO2 sensor to HP with ADEC
|  | SCE - Add CO2 sensor to HP with ADEC | REA | RtS | ANY | Z15 | Cap-Tons | 0.082224 | 222.3151 | 0.000876 | 5 | 0 | 32.4769 | 32.214 | 64.6909 | 0 | 0 | 0 | 0 | 0 | 0 | 0 | 0 | 0.6 | 1 | 1 | DEER:HVAC_Eff_AC | I | 1 | SCE | airHP | SCERtSZ15airHP | Add CO2 sensor to HP with ADEC | SCERtSZ15airHPZ150.082224Add CO2 sensor to HP with ADEC | Add CO2 sensor to HP with ADEC
|  | SCE - Add CO2 sensor to HP with ADEC | REA | RtS | ANY | Z16 | Cap-Tons | 0.021077 | 1363.576 | 0.006752 | 5 | 0 | 32.4769 | 32.214 | 64.6909 | 0 | 0 | 0 | 0 | 0 | 0 | 0 | 0 | 0.6 | 1 | 1 | DEER:HVAC_Eff_AC | I | 1 | SCE | airHP | SCERtSZ16airHP | Add CO2 sensor to HP with ADEC | SCERtSZ16airHPZ160.021077Add CO2 sensor to HP with ADEC | Add CO2 sensor to HP with ADEC
|  | SCG - Add ADEC and CO2 sensor to AC unit with Gas Heat | REA | Asm | ANY | Z01 | Cap-Tons | 0 | 0 | 0 | 5 | 0 | 97.6187 | 64.4281 | 162.0468 | 0 | 0 | 0 | 0 | 0 | 0 | 0 | 0 | 0.6 | 1 | 1 | DEER:HVAC_Eff_AC | I | 1 | SCG | airAC | SCGAsmZ01airAC | Add ADEC and CO2 sensor to AC unit with Gas Heat | SCGAsmZ01airACZ010Add ADEC and CO2 sensor to AC unit with Gas Heat | Add ADEC and CO2 sensor to AC unit with Gas Heat
|  | SCG - Add ADEC and CO2 sensor to AC unit with Gas Heat | REA | Asm | ANY | Z02 | Cap-Tons | 0 | 0 | 0 | 5 | 0 | 97.6187 | 64.4281 | 162.0468 | 0 | 0 | 0 | 0 | 0 | 0 | 0 | 0 | 0.6 | 1 | 1 | DEER:HVAC_Eff_AC | I | 1 | SCG | airAC | SCGAsmZ02airAC | Add ADEC and CO2 sensor to AC unit with Gas Heat | SCGAsmZ02airACZ020Add ADEC and CO2 sensor to AC unit with Gas Heat | Add ADEC and CO2 sensor to AC unit with Gas Heat
|  | SCG - Add ADEC and CO2 sensor to AC unit with Gas Heat | REA | Asm | ANY | Z03 | Cap-Tons | 0 | 0 | 0 | 5 | 0 | 97.6187 | 64.4281 | 162.0468 | 0 | 0 | 0 | 0 | 0 | 0 | 0 | 0 | 0.6 | 1 | 1 | DEER:HVAC_Eff_AC | I | 1 | SCG | airAC | SCGAsmZ03airAC | Add ADEC and CO2 sensor to AC unit with Gas Heat | SCGAsmZ03airACZ030Add ADEC and CO2 sensor to AC unit with Gas Heat | Add ADEC and CO2 sensor to AC unit with Gas Heat
|  | SCG - Add ADEC and CO2 sensor to AC unit with Gas Heat | REA | Asm | ANY | Z04 | Cap-Tons | 0 | 0 | 0 | 5 | 0 | 97.6187 | 64.4281 | 162.0468 | 0 | 0 | 0 | 0 | 0 | 0 | 0 | 0 | 0.6 | 1 | 1 | DEER:HVAC_Eff_AC | I | 1 | SCG | airAC | SCGAsmZ04airAC | Add ADEC and CO2 sensor to AC unit with Gas Heat | SCGAsmZ04airACZ040Add ADEC and CO2 sensor to AC unit with Gas Heat | Add ADEC and CO2 sensor to AC unit with Gas Heat
|  | SCG - Add ADEC and CO2 sensor to AC unit with Gas Heat | REA | Asm | ANY | Z05 | Cap-Tons | 0.011526 | -3.6125 | 112.0588 | 5 | 0 | 97.6187 | 64.4281 | 162.0468 | 0 | 0 | 0 | 0 | 0 | 0 | 0 | 0 | 0.6 | 1 | 1 | DEER:HVAC_Eff_AC | I | 1 | SCG | airAC | SCGAsmZ05airAC | Add ADEC and CO2 sensor to AC unit with Gas Heat | SCGAsmZ05airACZ050.011526Add ADEC and CO2 sensor to AC unit with Gas Heat | Add ADEC and CO2 sensor to AC unit with Gas Heat
|  | SCG - Add ADEC and CO2 sensor to AC unit with Gas Heat | REA | Asm | ANY | Z06 | Cap-Tons | 0.041337 | -3.3897 | 27.5106 | 5 | 0 | 97.6187 | 64.4281 | 162.0468 | 0 | 0 | 0 | 0 | 0 | 0 | 0 | 0 | 0.6 | 1 | 1 | DEER:HVAC_Eff_AC | I | 1 | SCG | airAC | SCGAsmZ06airAC | Add ADEC and CO2 sensor to AC unit with Gas Heat | SCGAsmZ06airACZ060.041337Add ADEC and CO2 sensor to AC unit with Gas Heat | Add ADEC and CO2 sensor to AC unit with Gas Heat
|  | SCG - Add ADEC and CO2 sensor to AC unit with Gas Heat | REA | Asm | ANY | Z07 | Cap-Tons | 0 | 0 | 0 | 5 | 0 | 97.6187 | 64.4281 | 162.0468 | 0 | 0 | 0 | 0 | 0 | 0 | 0 | 0 | 0.6 | 1 | 1 | DEER:HVAC_Eff_AC | I | 1 | SCG | airAC | SCGAsmZ07airAC | Add ADEC and CO2 sensor to AC unit with Gas Heat | SCGAsmZ07airACZ070Add ADEC and CO2 sensor to AC unit with Gas Heat | Add ADEC and CO2 sensor to AC unit with Gas Heat
|  | SCG - Add ADEC and CO2 sensor to AC unit with Gas Heat | REA | Asm | ANY | Z08 | Cap-Tons | 0.0618 | 20.2318 | 29.9121 | 5 | 0 | 97.6187 | 64.4281 | 162.0468 | 0 | 0 | 0 | 0 | 0 | 0 | 0 | 0 | 0.6 | 1 | 1 | DEER:HVAC_Eff_AC | I | 1 | SCG | airAC | SCGAsmZ08airAC | Add ADEC and CO2 sensor to AC unit with Gas Heat | SCGAsmZ08airACZ080.0618Add ADEC and CO2 sensor to AC unit with Gas Heat | Add ADEC and CO2 sensor to AC unit with Gas Heat
|  | SCG - Add ADEC and CO2 sensor to AC unit with Gas Heat | REA | Asm | ANY | Z09 | Cap-Tons | 0.085389 | 44.978 | 21.8674 | 5 | 0 | 97.6187 | 64.4281 | 162.0468 | 0 | 0 | 0 | 0 | 0 | 0 | 0 | 0 | 0.6 | 1 | 1 | DEER:HVAC_Eff_AC | I | 1 | SCG | airAC | SCGAsmZ09airAC | Add ADEC and CO2 sensor to AC unit with Gas Heat | SCGAsmZ09airACZ090.085389Add ADEC and CO2 sensor to AC unit with Gas Heat | Add ADEC and CO2 sensor to AC unit with Gas Heat
|  | SCG - Add ADEC and CO2 sensor to AC unit with Gas Heat | REA | Asm | ANY | Z10 | Cap-Tons | 0.095319 | 71.3099 | 31.4324 | 5 | 0 | 97.6187 | 64.4281 | 162.0468 | 0 | 0 | 0 | 0 | 0 | 0 | 0 | 0 | 0.6 | 1 | 1 | DEER:HVAC_Eff_AC | I | 1 | SCG | airAC | SCGAsmZ10airAC | Add ADEC and CO2 sensor to AC unit with Gas Heat | SCGAsmZ10airACZ100.095319Add ADEC and CO2 sensor to AC unit with Gas Heat | Add ADEC and CO2 sensor to AC unit with Gas Heat
|  | SCG - Add ADEC and CO2 sensor to AC unit with Gas Heat | REA | Asm | ANY | Z11 | Cap-Tons | 0 | 0 | 0 | 5 | 0 | 97.6187 | 64.4281 | 162.0468 | 0 | 0 | 0 | 0 | 0 | 0 | 0 | 0 | 0.6 | 1 | 1 | DEER:HVAC_Eff_AC | I | 1 | SCG | airAC | SCGAsmZ11airAC | Add ADEC and CO2 sensor to AC unit with Gas Heat | SCGAsmZ11airACZ110Add ADEC and CO2 sensor to AC unit with Gas Heat | Add ADEC and CO2 sensor to AC unit with Gas Heat
|  | SCG - Add ADEC and CO2 sensor to AC unit with Gas Heat | REA | Asm | ANY | Z12 | Cap-Tons | 0 | 0 | 0 | 5 | 0 | 97.6187 | 64.4281 | 162.0468 | 0 | 0 | 0 | 0 | 0 | 0 | 0 | 0 | 0.6 | 1 | 1 | DEER:HVAC_Eff_AC | I | 1 | SCG | airAC | SCGAsmZ12airAC | Add ADEC and CO2 sensor to AC unit with Gas Heat | SCGAsmZ12airACZ120Add ADEC and CO2 sensor to AC unit with Gas Heat | Add ADEC and CO2 sensor to AC unit with Gas Heat
|  | SCG - Add ADEC and CO2 sensor to AC unit with Gas Heat | REA | Asm | ANY | Z13 | Cap-Tons | 0.063836 | 97.8327 | 47.161 | 5 | 0 | 97.6187 | 64.4281 | 162.0468 | 0 | 0 | 0 | 0 | 0 | 0 | 0 | 0 | 0.6 | 1 | 1 | DEER:HVAC_Eff_AC | I | 1 | SCG | airAC | SCGAsmZ13airAC | Add ADEC and CO2 sensor to AC unit with Gas Heat | SCGAsmZ13airACZ130.063836Add ADEC and CO2 sensor to AC unit with Gas Heat | Add ADEC and CO2 sensor to AC unit with Gas Heat
|  | SCG - Add ADEC and CO2 sensor to AC unit with Gas Heat | REA | Asm | ANY | Z14 | Cap-Tons | 0.12786 | 139.7895 | 67.4026 | 5 | 0 | 97.6187 | 64.4281 | 162.0468 | 0 | 0 | 0 | 0 | 0 | 0 | 0 | 0 | 0.6 | 1 | 1 | DEER:HVAC_Eff_AC | I | 1 | SCG | airAC | SCGAsmZ14airAC | Add ADEC and CO2 sensor to AC unit with Gas Heat | SCGAsmZ14airACZ140.127861Add ADEC and CO2 sensor to AC unit with Gas Heat | Add ADEC and CO2 sensor to AC unit with Gas Heat
|  | SCG - Add ADEC and CO2 sensor to AC unit with Gas Heat | REA | Asm | ANY | Z15 | Cap-Tons | 0.11005 | 212.6251 | 11.6845 | 5 | 0 | 97.6187 | 64.4281 | 162.0468 | 0 | 0 | 0 | 0 | 0 | 0 | 0 | 0 | 0.6 | 1 | 1 | DEER:HVAC_Eff_AC | I | 1 | SCG | airAC | SCGAsmZ15airAC | Add ADEC and CO2 sensor to AC unit with Gas Heat | SCGAsmZ15airACZ150.110051Add ADEC and CO2 sensor to AC unit with Gas Heat | Add ADEC and CO2 sensor to AC unit with Gas Heat
|  | SCG - Add ADEC and CO2 sensor to AC unit with Gas Heat | REA | Asm | ANY | Z16 | Cap-Tons | 0.04071 | 9.2433 | 184.8975 | 5 | 0 | 97.6187 | 64.4281 | 162.0468 | 0 | 0 | 0 | 0 | 0 | 0 | 0 | 0 | 0.6 | 1 | 1 | DEER:HVAC_Eff_AC | I | 1 | SCG | airAC | SCGAsmZ16airAC | Add ADEC and CO2 sensor to AC unit with Gas Heat | SCGAsmZ16airACZ160.04071Add ADEC and CO2 sensor to AC unit with Gas Heat | Add ADEC and CO2 sensor to AC unit with Gas Heat
|  | SCG - Add ADEC and CO2 sensor to AC unit with Gas Heat | REA | EPr | ANY | Z01 | Cap-Tons | 0 | 0 | 0 | 5 | 0 | 97.6187 | 64.4281 | 162.0468 | 0 | 0 | 0 | 0 | 0 | 0 | 0 | 0 | 0.6 | 1 | 1 | DEER:HVAC_Eff_AC | I | 1 | SCG | airAC | SCGEPrZ01airAC | Add ADEC and CO2 sensor to AC unit with Gas Heat | SCGEPrZ01airACZ010Add ADEC and CO2 sensor to AC unit with Gas Heat | Add ADEC and CO2 sensor to AC unit with Gas Heat
|  | SCG - Add ADEC and CO2 sensor to AC unit with Gas Heat | REA | EPr | ANY | Z02 | Cap-Tons | 0 | 0 | 0 | 5 | 0 | 97.6187 | 64.4281 | 162.0468 | 0 | 0 | 0 | 0 | 0 | 0 | 0 | 0 | 0.6 | 1 | 1 | DEER:HVAC_Eff_AC | I | 1 | SCG | airAC | SCGEPrZ02airAC | Add ADEC and CO2 sensor to AC unit with Gas Heat | SCGEPrZ02airACZ020Add ADEC and CO2 sensor to AC unit with Gas Heat | Add ADEC and CO2 sensor to AC unit with Gas Heat
|  | SCG - Add ADEC and CO2 sensor to AC unit with Gas Heat | REA | EPr | ANY | Z03 | Cap-Tons | 0 | 0 | 0 | 5 | 0 | 97.6187 | 64.4281 | 162.0468 | 0 | 0 | 0 | 0 | 0 | 0 | 0 | 0 | 0.6 | 1 | 1 | DEER:HVAC_Eff_AC | I | 1 | SCG | airAC | SCGEPrZ03airAC | Add ADEC and CO2 sensor to AC unit with Gas Heat | SCGEPrZ03airACZ030Add ADEC and CO2 sensor to AC unit with Gas Heat | Add ADEC and CO2 sensor to AC unit with Gas Heat
|  | SCG - Add ADEC and CO2 sensor to AC unit with Gas Heat | REA | EPr | ANY | Z04 | Cap-Tons | 0 | 0 | 0 | 5 | 0 | 97.6187 | 64.4281 | 162.0468 | 0 | 0 | 0 | 0 | 0 | 0 | 0 | 0 | 0.6 | 1 | 1 | DEER:HVAC_Eff_AC | I | 1 | SCG | airAC | SCGEPrZ04airAC | Add ADEC and CO2 sensor to AC unit with Gas Heat | SCGEPrZ04airACZ040Add ADEC and CO2 sensor to AC unit with Gas Heat | Add ADEC and CO2 sensor to AC unit with Gas Heat
|  | SCG - Add ADEC and CO2 sensor to AC unit with Gas Heat | REA | EPr | ANY | Z05 | Cap-Tons | 0.019261 | -3.1452 | 22.3359 | 5 | 0 | 97.6187 | 64.4281 | 162.0468 | 0 | 0 | 0 | 0 | 0 | 0 | 0 | 0 | 0.6 | 1 | 1 | DEER:HVAC_Eff_AC | I | 1 | SCG | airAC | SCGEPrZ05airAC | Add ADEC and CO2 sensor to AC unit with Gas Heat | SCGEPrZ05airACZ050.019261Add ADEC and CO2 sensor to AC unit with Gas Heat | Add ADEC and CO2 sensor to AC unit with Gas Heat
|  | SCG - Add ADEC and CO2 sensor to AC unit with Gas Heat | REA | EPr | ANY | Z06 | Cap-Tons | 0.07553 | 1.3498 | 8.03 | 5 | 0 | 97.6187 | 64.4281 | 162.0468 | 0 | 0 | 0 | 0 | 0 | 0 | 0 | 0 | 0.6 | 1 | 1 | DEER:HVAC_Eff_AC | I | 1 | SCG | airAC | SCGEPrZ06airAC | Add ADEC and CO2 sensor to AC unit with Gas Heat | SCGEPrZ06airACZ060.07553Add ADEC and CO2 sensor to AC unit with Gas Heat | Add ADEC and CO2 sensor to AC unit with Gas Heat
|  | SCG - Add ADEC and CO2 sensor to AC unit with Gas Heat | REA | EPr | ANY | Z07 | Cap-Tons | 0 | 0 | 0 | 5 | 0 | 97.6187 | 64.4281 | 162.0468 | 0 | 0 | 0 | 0 | 0 | 0 | 0 | 0 | 0.6 | 1 | 1 | DEER:HVAC_Eff_AC | I | 1 | SCG | airAC | SCGEPrZ07airAC | Add ADEC and CO2 sensor to AC unit with Gas Heat | SCGEPrZ07airACZ070Add ADEC and CO2 sensor to AC unit with Gas Heat | Add ADEC and CO2 sensor to AC unit with Gas Heat
|  | SCG - Add ADEC and CO2 sensor to AC unit with Gas Heat | REA | EPr | ANY | Z08 | Cap-Tons | 0.058278 | 10.328 | 5.2133 | 5 | 0 | 97.6187 | 64.4281 | 162.0468 | 0 | 0 | 0 | 0 | 0 | 0 | 0 | 0 | 0.6 | 1 | 1 | DEER:HVAC_Eff_AC | I | 1 | SCG | airAC | SCGEPrZ08airAC | Add ADEC and CO2 sensor to AC unit with Gas Heat | SCGEPrZ08airACZ080.058278Add ADEC and CO2 sensor to AC unit with Gas Heat | Add ADEC and CO2 sensor to AC unit with Gas Heat
|  | SCG - Add ADEC and CO2 sensor to AC unit with Gas Heat | REA | EPr | ANY | Z09 | Cap-Tons | 0.10593 | 16.927 | 5.9257 | 5 | 0 | 97.6187 | 64.4281 | 162.0468 | 0 | 0 | 0 | 0 | 0 | 0 | 0 | 0 | 0.6 | 1 | 1 | DEER:HVAC_Eff_AC | I | 1 | SCG | airAC | SCGEPrZ09airAC | Add ADEC and CO2 sensor to AC unit with Gas Heat | SCGEPrZ09airACZ090.105928Add ADEC and CO2 sensor to AC unit with Gas Heat | Add ADEC and CO2 sensor to AC unit with Gas Heat
|  | SCG - Add ADEC and CO2 sensor to AC unit with Gas Heat | REA | EPr | ANY | Z10 | Cap-Tons | 0.10967 | 25.6305 | 7.6358 | 5 | 0 | 97.6187 | 64.4281 | 162.0468 | 0 | 0 | 0 | 0 | 0 | 0 | 0 | 0 | 0.6 | 1 | 1 | DEER:HVAC_Eff_AC | I | 1 | SCG | airAC | SCGEPrZ10airAC | Add ADEC and CO2 sensor to AC unit with Gas Heat | SCGEPrZ10airACZ100.10967Add ADEC and CO2 sensor to AC unit with Gas Heat | Add ADEC and CO2 sensor to AC unit with Gas Heat
|  | SCG - Add ADEC and CO2 sensor to AC unit with Gas Heat | REA | EPr | ANY | Z11 | Cap-Tons | 0 | 0 | 0 | 5 | 0 | 97.6187 | 64.4281 | 162.0468 | 0 | 0 | 0 | 0 | 0 | 0 | 0 | 0 | 0.6 | 1 | 1 | DEER:HVAC_Eff_AC | I | 1 | SCG | airAC | SCGEPrZ11airAC | Add ADEC and CO2 sensor to AC unit with Gas Heat | SCGEPrZ11airACZ110Add ADEC and CO2 sensor to AC unit with Gas Heat | Add ADEC and CO2 sensor to AC unit with Gas Heat
|  | SCG - Add ADEC and CO2 sensor to AC unit with Gas Heat | REA | EPr | ANY | Z12 | Cap-Tons | 0 | 0 | 0 | 5 | 0 | 97.6187 | 64.4281 | 162.0468 | 0 | 0 | 0 | 0 | 0 | 0 | 0 | 0 | 0.6 | 1 | 1 | DEER:HVAC_Eff_AC | I | 1 | SCG | airAC | SCGEPrZ12airAC | Add ADEC and CO2 sensor to AC unit with Gas Heat | SCGEPrZ12airACZ120Add ADEC and CO2 sensor to AC unit with Gas Heat | Add ADEC and CO2 sensor to AC unit with Gas Heat
|  | SCG - Add ADEC and CO2 sensor to AC unit with Gas Heat | REA | EPr | ANY | Z13 | Cap-Tons | 5.04e-06 | 30.0614 | 13.8977 | 5 | 0 | 97.6187 | 64.4281 | 162.0468 | 0 | 0 | 0 | 0 | 0 | 0 | 0 | 0 | 0.6 | 1 | 1 | DEER:HVAC_Eff_AC | I | 1 | SCG | airAC | SCGEPrZ13airAC | Add ADEC and CO2 sensor to AC unit with Gas Heat | SCGEPrZ13airACZ130.00000504Add ADEC and CO2 sensor to AC unit with Gas Heat | Add ADEC and CO2 sensor to AC unit with Gas Heat
|  | SCG - Add ADEC and CO2 sensor to AC unit with Gas Heat | REA | EPr | ANY | Z14 | Cap-Tons | 0.14856 | 39.3543 | 16.2445 | 5 | 0 | 97.6187 | 64.4281 | 162.0468 | 0 | 0 | 0 | 0 | 0 | 0 | 0 | 0 | 0.6 | 1 | 1 | DEER:HVAC_Eff_AC | I | 1 | SCG | airAC | SCGEPrZ14airAC | Add ADEC and CO2 sensor to AC unit with Gas Heat | SCGEPrZ14airACZ140.148562Add ADEC and CO2 sensor to AC unit with Gas Heat | Add ADEC and CO2 sensor to AC unit with Gas Heat
|  | SCG - Add ADEC and CO2 sensor to AC unit with Gas Heat | REA | EPr | ANY | Z15 | Cap-Tons | 0.15166 | 66.4916 | 2.7637 | 5 | 0 | 97.6187 | 64.4281 | 162.0468 | 0 | 0 | 0 | 0 | 0 | 0 | 0 | 0 | 0.6 | 1 | 1 | DEER:HVAC_Eff_AC | I | 1 | SCG | airAC | SCGEPrZ15airAC | Add ADEC and CO2 sensor to AC unit with Gas Heat | SCGEPrZ15airACZ150.151665Add ADEC and CO2 sensor to AC unit with Gas Heat | Add ADEC and CO2 sensor to AC unit with Gas Heat
|  | SCG - Add ADEC and CO2 sensor to AC unit with Gas Heat | REA | EPr | ANY | Z16 | Cap-Tons | -1.4e-05 | 4.6248 | 64.683 | 5 | 0 | 97.6187 | 64.4281 | 162.0468 | 0 | 0 | 0 | 0 | 0 | 0 | 0 | 0 | 0.6 | 1 | 1 | DEER:HVAC_Eff_AC | I | 1 | SCG | airAC | SCGEPrZ16airAC | Add ADEC and CO2 sensor to AC unit with Gas Heat | SCGEPrZ16airACZ16-0.000014Add ADEC and CO2 sensor to AC unit with Gas Heat | Add ADEC and CO2 sensor to AC unit with Gas Heat
|  | SCG - Add ADEC and CO2 sensor to AC unit with Gas Heat | REA | ERC | ANY | Z01 | Cap-Tons | 0 | 0 | 0 | 5 | 0 | 97.6187 | 64.4281 | 162.0468 | 0 | 0 | 0 | 0 | 0 | 0 | 0 | 0 | 0.6 | 1 | 1 | DEER:HVAC_Eff_AC | I | 1 | SCG | airAC | SCGERCZ01airAC | Add ADEC and CO2 sensor to AC unit with Gas Heat | SCGERCZ01airACZ010Add ADEC and CO2 sensor to AC unit with Gas Heat | Add ADEC and CO2 sensor to AC unit with Gas Heat
|  | SCG - Add ADEC and CO2 sensor to AC unit with Gas Heat | REA | ERC | ANY | Z02 | Cap-Tons | 0 | 0 | 0 | 5 | 0 | 97.6187 | 64.4281 | 162.0468 | 0 | 0 | 0 | 0 | 0 | 0 | 0 | 0 | 0.6 | 1 | 1 | DEER:HVAC_Eff_AC | I | 1 | SCG | airAC | SCGERCZ02airAC | Add ADEC and CO2 sensor to AC unit with Gas Heat | SCGERCZ02airACZ020Add ADEC and CO2 sensor to AC unit with Gas Heat | Add ADEC and CO2 sensor to AC unit with Gas Heat
|  | SCG - Add ADEC and CO2 sensor to AC unit with Gas Heat | REA | ERC | ANY | Z03 | Cap-Tons | 0 | 0 | 0 | 5 | 0 | 97.6187 | 64.4281 | 162.0468 | 0 | 0 | 0 | 0 | 0 | 0 | 0 | 0 | 0.6 | 1 | 1 | DEER:HVAC_Eff_AC | I | 1 | SCG | airAC | SCGERCZ03airAC | Add ADEC and CO2 sensor to AC unit with Gas Heat | SCGERCZ03airACZ030Add ADEC and CO2 sensor to AC unit with Gas Heat | Add ADEC and CO2 sensor to AC unit with Gas Heat
|  | SCG - Add ADEC and CO2 sensor to AC unit with Gas Heat | REA | ERC | ANY | Z04 | Cap-Tons | 0 | 0 | 0 | 5 | 0 | 97.6187 | 64.4281 | 162.0468 | 0 | 0 | 0 | 0 | 0 | 0 | 0 | 0 | 0.6 | 1 | 1 | DEER:HVAC_Eff_AC | I | 1 | SCG | airAC | SCGERCZ04airAC | Add ADEC and CO2 sensor to AC unit with Gas Heat | SCGERCZ04airACZ040Add ADEC and CO2 sensor to AC unit with Gas Heat | Add ADEC and CO2 sensor to AC unit with Gas Heat
|  | SCG - Add ADEC and CO2 sensor to AC unit with Gas Heat | REA | ERC | ANY | Z05 | Cap-Tons | 0.004356 | 1.1698 | 8.7232 | 5 | 0 | 97.6187 | 64.4281 | 162.0468 | 0 | 0 | 0 | 0 | 0 | 0 | 0 | 0 | 0.6 | 1 | 1 | DEER:HVAC_Eff_AC | I | 1 | SCG | airAC | SCGERCZ05airAC | Add ADEC and CO2 sensor to AC unit with Gas Heat | SCGERCZ05airACZ050.004356Add ADEC and CO2 sensor to AC unit with Gas Heat | Add ADEC and CO2 sensor to AC unit with Gas Heat
|  | SCG - Add ADEC and CO2 sensor to AC unit with Gas Heat | REA | ERC | ANY | Z06 | Cap-Tons | 0.00872 | 2.7933 | 2.9512 | 5 | 0 | 97.6187 | 64.4281 | 162.0468 | 0 | 0 | 0 | 0 | 0 | 0 | 0 | 0 | 0.6 | 1 | 1 | DEER:HVAC_Eff_AC | I | 1 | SCG | airAC | SCGERCZ06airAC | Add ADEC and CO2 sensor to AC unit with Gas Heat | SCGERCZ06airACZ060.00872Add ADEC and CO2 sensor to AC unit with Gas Heat | Add ADEC and CO2 sensor to AC unit with Gas Heat
|  | SCG - Add ADEC and CO2 sensor to AC unit with Gas Heat | REA | ERC | ANY | Z07 | Cap-Tons | 0 | 0 | 0 | 5 | 0 | 97.6187 | 64.4281 | 162.0468 | 0 | 0 | 0 | 0 | 0 | 0 | 0 | 0 | 0.6 | 1 | 1 | DEER:HVAC_Eff_AC | I | 1 | SCG | airAC | SCGERCZ07airAC | Add ADEC and CO2 sensor to AC unit with Gas Heat | SCGERCZ07airACZ070Add ADEC and CO2 sensor to AC unit with Gas Heat | Add ADEC and CO2 sensor to AC unit with Gas Heat
|  | SCG - Add ADEC and CO2 sensor to AC unit with Gas Heat | REA | ERC | ANY | Z08 | Cap-Tons | 0.003078 | 2.2528 | 1.1605 | 5 | 0 | 97.6187 | 64.4281 | 162.0468 | 0 | 0 | 0 | 0 | 0 | 0 | 0 | 0 | 0.6 | 1 | 1 | DEER:HVAC_Eff_AC | I | 1 | SCG | airAC | SCGERCZ08airAC | Add ADEC and CO2 sensor to AC unit with Gas Heat | SCGERCZ08airACZ080.003078Add ADEC and CO2 sensor to AC unit with Gas Heat | Add ADEC and CO2 sensor to AC unit with Gas Heat
|  | SCG - Add ADEC and CO2 sensor to AC unit with Gas Heat | REA | ERC | ANY | Z09 | Cap-Tons | 0.004278 | 1.9199 | 0.95175 | 5 | 0 | 97.6187 | 64.4281 | 162.0468 | 0 | 0 | 0 | 0 | 0 | 0 | 0 | 0 | 0.6 | 1 | 1 | DEER:HVAC_Eff_AC | I | 1 | SCG | airAC | SCGERCZ09airAC | Add ADEC and CO2 sensor to AC unit with Gas Heat | SCGERCZ09airACZ090.004278Add ADEC and CO2 sensor to AC unit with Gas Heat | Add ADEC and CO2 sensor to AC unit with Gas Heat
|  | SCG - Add ADEC and CO2 sensor to AC unit with Gas Heat | REA | ERC | ANY | Z10 | Cap-Tons | 0.007194 | 5.2602 | 2.0681 | 5 | 0 | 97.6187 | 64.4281 | 162.0468 | 0 | 0 | 0 | 0 | 0 | 0 | 0 | 0 | 0.6 | 1 | 1 | DEER:HVAC_Eff_AC | I | 1 | SCG | airAC | SCGERCZ10airAC | Add ADEC and CO2 sensor to AC unit with Gas Heat | SCGERCZ10airACZ100.007194Add ADEC and CO2 sensor to AC unit with Gas Heat | Add ADEC and CO2 sensor to AC unit with Gas Heat
|  | SCG - Add ADEC and CO2 sensor to AC unit with Gas Heat | REA | ERC | ANY | Z11 | Cap-Tons | 0 | 0 | 0 | 5 | 0 | 97.6187 | 64.4281 | 162.0468 | 0 | 0 | 0 | 0 | 0 | 0 | 0 | 0 | 0.6 | 1 | 1 | DEER:HVAC_Eff_AC | I | 1 | SCG | airAC | SCGERCZ11airAC | Add ADEC and CO2 sensor to AC unit with Gas Heat | SCGERCZ11airACZ110Add ADEC and CO2 sensor to AC unit with Gas Heat | Add ADEC and CO2 sensor to AC unit with Gas Heat
|  | SCG - Add ADEC and CO2 sensor to AC unit with Gas Heat | REA | ERC | ANY | Z12 | Cap-Tons | 0 | 0 | 0 | 5 | 0 | 97.6187 | 64.4281 | 162.0468 | 0 | 0 | 0 | 0 | 0 | 0 | 0 | 0 | 0.6 | 1 | 1 | DEER:HVAC_Eff_AC | I | 1 | SCG | airAC | SCGERCZ12airAC | Add ADEC and CO2 sensor to AC unit with Gas Heat | SCGERCZ12airACZ120Add ADEC and CO2 sensor to AC unit with Gas Heat | Add ADEC and CO2 sensor to AC unit with Gas Heat
|  | SCG - Add ADEC and CO2 sensor to AC unit with Gas Heat | REA | ERC | ANY | Z13 | Cap-Tons | -3.6e-09 | 7.3248 | 5.321 | 5 | 0 | 97.6187 | 64.4281 | 162.0468 | 0 | 0 | 0 | 0 | 0 | 0 | 0 | 0 | 0.6 | 1 | 1 | DEER:HVAC_Eff_AC | I | 1 | SCG | airAC | SCGERCZ13airAC | Add ADEC and CO2 sensor to AC unit with Gas Heat | SCGERCZ13airACZ13-0.0000000036Add ADEC and CO2 sensor to AC unit with Gas Heat | Add ADEC and CO2 sensor to AC unit with Gas Heat
|  | SCG - Add ADEC and CO2 sensor to AC unit with Gas Heat | REA | ERC | ANY | Z14 | Cap-Tons | 0.021249 | 10.6737 | 5.4612 | 5 | 0 | 97.6187 | 64.4281 | 162.0468 | 0 | 0 | 0 | 0 | 0 | 0 | 0 | 0 | 0.6 | 1 | 1 | DEER:HVAC_Eff_AC | I | 1 | SCG | airAC | SCGERCZ14airAC | Add ADEC and CO2 sensor to AC unit with Gas Heat | SCGERCZ14airACZ140.021249Add ADEC and CO2 sensor to AC unit with Gas Heat | Add ADEC and CO2 sensor to AC unit with Gas Heat
|  | SCG - Add ADEC and CO2 sensor to AC unit with Gas Heat | REA | ERC | ANY | Z15 | Cap-Tons | 0.004243 | 4.7094 | 0.33533 | 5 | 0 | 97.6187 | 64.4281 | 162.0468 | 0 | 0 | 0 | 0 | 0 | 0 | 0 | 0 | 0.6 | 1 | 1 | DEER:HVAC_Eff_AC | I | 1 | SCG | airAC | SCGERCZ15airAC | Add ADEC and CO2 sensor to AC unit with Gas Heat | SCGERCZ15airACZ150.004243Add ADEC and CO2 sensor to AC unit with Gas Heat | Add ADEC and CO2 sensor to AC unit with Gas Heat
|  | SCG - Add ADEC and CO2 sensor to AC unit with Gas Heat | REA | ERC | ANY | Z16 | Cap-Tons | -1.8e-06 | 2.7683 | 29.0688 | 5 | 0 | 97.6187 | 64.4281 | 162.0468 | 0 | 0 | 0 | 0 | 0 | 0 | 0 | 0 | 0.6 | 1 | 1 | DEER:HVAC_Eff_AC | I | 1 | SCG | airAC | SCGERCZ16airAC | Add ADEC and CO2 sensor to AC unit with Gas Heat | SCGERCZ16airACZ16-0.0000018Add ADEC and CO2 sensor to AC unit with Gas Heat | Add ADEC and CO2 sensor to AC unit with Gas Heat
|  | SCG - Add ADEC and CO2 sensor to AC unit with Gas Heat | REA | ESe | ANY | Z01 | Cap-Tons | 0 | 0 | 0 | 5 | 0 | 97.6187 | 64.4281 | 162.0468 | 0 | 0 | 0 | 0 | 0 | 0 | 0 | 0 | 0.6 | 1 | 1 | DEER:HVAC_Eff_AC | I | 1 | SCG | airAC | SCGESeZ01airAC | Add ADEC and CO2 sensor to AC unit with Gas Heat | SCGESeZ01airACZ010Add ADEC and CO2 sensor to AC unit with Gas Heat | Add ADEC and CO2 sensor to AC unit with Gas Heat
|  | SCG - Add ADEC and CO2 sensor to AC unit with Gas Heat | REA | ESe | ANY | Z02 | Cap-Tons | 0 | 0 | 0 | 5 | 0 | 97.6187 | 64.4281 | 162.0468 | 0 | 0 | 0 | 0 | 0 | 0 | 0 | 0 | 0.6 | 1 | 1 | DEER:HVAC_Eff_AC | I | 1 | SCG | airAC | SCGESeZ02airAC | Add ADEC and CO2 sensor to AC unit with Gas Heat | SCGESeZ02airACZ020Add ADEC and CO2 sensor to AC unit with Gas Heat | Add ADEC and CO2 sensor to AC unit with Gas Heat
|  | SCG - Add ADEC and CO2 sensor to AC unit with Gas Heat | REA | ESe | ANY | Z03 | Cap-Tons | 0 | 0 | 0 | 5 | 0 | 97.6187 | 64.4281 | 162.0468 | 0 | 0 | 0 | 0 | 0 | 0 | 0 | 0 | 0.6 | 1 | 1 | DEER:HVAC_Eff_AC | I | 1 | SCG | airAC | SCGESeZ03airAC | Add ADEC and CO2 sensor to AC unit with Gas Heat | SCGESeZ03airACZ030Add ADEC and CO2 sensor to AC unit with Gas Heat | Add ADEC and CO2 sensor to AC unit with Gas Heat
|  | SCG - Add ADEC and CO2 sensor to AC unit with Gas Heat | REA | ESe | ANY | Z04 | Cap-Tons | 0 | 0 | 0 | 5 | 0 | 97.6187 | 64.4281 | 162.0468 | 0 | 0 | 0 | 0 | 0 | 0 | 0 | 0 | 0.6 | 1 | 1 | DEER:HVAC_Eff_AC | I | 1 | SCG | airAC | SCGESeZ04airAC | Add ADEC and CO2 sensor to AC unit with Gas Heat | SCGESeZ04airACZ040Add ADEC and CO2 sensor to AC unit with Gas Heat | Add ADEC and CO2 sensor to AC unit with Gas Heat
|  | SCG - Add ADEC and CO2 sensor to AC unit with Gas Heat | REA | ESe | ANY | Z05 | Cap-Tons | 0.009891 | -10.683 | 29.1381 | 5 | 0 | 97.6187 | 64.4281 | 162.0468 | 0 | 0 | 0 | 0 | 0 | 0 | 0 | 0 | 0.6 | 1 | 1 | DEER:HVAC_Eff_AC | I | 1 | SCG | airAC | SCGESeZ05airAC | Add ADEC and CO2 sensor to AC unit with Gas Heat | SCGESeZ05airACZ050.009891Add ADEC and CO2 sensor to AC unit with Gas Heat | Add ADEC and CO2 sensor to AC unit with Gas Heat
|  | SCG - Add ADEC and CO2 sensor to AC unit with Gas Heat | REA | ESe | ANY | Z06 | Cap-Tons | 0.054818 | -5.7067 | 12.1963 | 5 | 0 | 97.6187 | 64.4281 | 162.0468 | 0 | 0 | 0 | 0 | 0 | 0 | 0 | 0 | 0.6 | 1 | 1 | DEER:HVAC_Eff_AC | I | 1 | SCG | airAC | SCGESeZ06airAC | Add ADEC and CO2 sensor to AC unit with Gas Heat | SCGESeZ06airACZ060.054818Add ADEC and CO2 sensor to AC unit with Gas Heat | Add ADEC and CO2 sensor to AC unit with Gas Heat
|  | SCG - Add ADEC and CO2 sensor to AC unit with Gas Heat | REA | ESe | ANY | Z07 | Cap-Tons | 0 | 0 | 0 | 5 | 0 | 97.6187 | 64.4281 | 162.0468 | 0 | 0 | 0 | 0 | 0 | 0 | 0 | 0 | 0.6 | 1 | 1 | DEER:HVAC_Eff_AC | I | 1 | SCG | airAC | SCGESeZ07airAC | Add ADEC and CO2 sensor to AC unit with Gas Heat | SCGESeZ07airACZ070Add ADEC and CO2 sensor to AC unit with Gas Heat | Add ADEC and CO2 sensor to AC unit with Gas Heat
|  | SCG - Add ADEC and CO2 sensor to AC unit with Gas Heat | REA | ESe | ANY | Z08 | Cap-Tons | 0.06281 | 5.9193 | 12.0475 | 5 | 0 | 97.6187 | 64.4281 | 162.0468 | 0 | 0 | 0 | 0 | 0 | 0 | 0 | 0 | 0.6 | 1 | 1 | DEER:HVAC_Eff_AC | I | 1 | SCG | airAC | SCGESeZ08airAC | Add ADEC and CO2 sensor to AC unit with Gas Heat | SCGESeZ08airACZ080.06281Add ADEC and CO2 sensor to AC unit with Gas Heat | Add ADEC and CO2 sensor to AC unit with Gas Heat
|  | SCG - Add ADEC and CO2 sensor to AC unit with Gas Heat | REA | ESe | ANY | Z09 | Cap-Tons | 0.10563 | 17.2994 | 14.6707 | 5 | 0 | 97.6187 | 64.4281 | 162.0468 | 0 | 0 | 0 | 0 | 0 | 0 | 0 | 0 | 0.6 | 1 | 1 | DEER:HVAC_Eff_AC | I | 1 | SCG | airAC | SCGESeZ09airAC | Add ADEC and CO2 sensor to AC unit with Gas Heat | SCGESeZ09airACZ090.105629Add ADEC and CO2 sensor to AC unit with Gas Heat | Add ADEC and CO2 sensor to AC unit with Gas Heat
|  | SCG - Add ADEC and CO2 sensor to AC unit with Gas Heat | REA | ESe | ANY | Z10 | Cap-Tons | 0.10082 | 25.0837 | 16.0351 | 5 | 0 | 97.6187 | 64.4281 | 162.0468 | 0 | 0 | 0 | 0 | 0 | 0 | 0 | 0 | 0.6 | 1 | 1 | DEER:HVAC_Eff_AC | I | 1 | SCG | airAC | SCGESeZ10airAC | Add ADEC and CO2 sensor to AC unit with Gas Heat | SCGESeZ10airACZ100.100822Add ADEC and CO2 sensor to AC unit with Gas Heat | Add ADEC and CO2 sensor to AC unit with Gas Heat
|  | SCG - Add ADEC and CO2 sensor to AC unit with Gas Heat | REA | ESe | ANY | Z11 | Cap-Tons | 0 | 0 | 0 | 5 | 0 | 97.6187 | 64.4281 | 162.0468 | 0 | 0 | 0 | 0 | 0 | 0 | 0 | 0 | 0.6 | 1 | 1 | DEER:HVAC_Eff_AC | I | 1 | SCG | airAC | SCGESeZ11airAC | Add ADEC and CO2 sensor to AC unit with Gas Heat | SCGESeZ11airACZ110Add ADEC and CO2 sensor to AC unit with Gas Heat | Add ADEC and CO2 sensor to AC unit with Gas Heat
|  | SCG - Add ADEC and CO2 sensor to AC unit with Gas Heat | REA | ESe | ANY | Z12 | Cap-Tons | 0 | 0 | 0 | 5 | 0 | 97.6187 | 64.4281 | 162.0468 | 0 | 0 | 0 | 0 | 0 | 0 | 0 | 0 | 0.6 | 1 | 1 | DEER:HVAC_Eff_AC | I | 1 | SCG | airAC | SCGESeZ12airAC | Add ADEC and CO2 sensor to AC unit with Gas Heat | SCGESeZ12airACZ120Add ADEC and CO2 sensor to AC unit with Gas Heat | Add ADEC and CO2 sensor to AC unit with Gas Heat
|  | SCG - Add ADEC and CO2 sensor to AC unit with Gas Heat | REA | ESe | ANY | Z13 | Cap-Tons | -7.3e-07 | 27.1262 | 22.5687 | 5 | 0 | 97.6187 | 64.4281 | 162.0468 | 0 | 0 | 0 | 0 | 0 | 0 | 0 | 0 | 0.6 | 1 | 1 | DEER:HVAC_Eff_AC | I | 1 | SCG | airAC | SCGESeZ13airAC | Add ADEC and CO2 sensor to AC unit with Gas Heat | SCGESeZ13airACZ13-0.00000073Add ADEC and CO2 sensor to AC unit with Gas Heat | Add ADEC and CO2 sensor to AC unit with Gas Heat
|  | SCG - Add ADEC and CO2 sensor to AC unit with Gas Heat | REA | ESe | ANY | Z14 | Cap-Tons | 0.1092 | 33.8068 | 24.9311 | 5 | 0 | 97.6187 | 64.4281 | 162.0468 | 0 | 0 | 0 | 0 | 0 | 0 | 0 | 0 | 0.6 | 1 | 1 | DEER:HVAC_Eff_AC | I | 1 | SCG | airAC | SCGESeZ14airAC | Add ADEC and CO2 sensor to AC unit with Gas Heat | SCGESeZ14airACZ140.109205Add ADEC and CO2 sensor to AC unit with Gas Heat | Add ADEC and CO2 sensor to AC unit with Gas Heat
|  | SCG - Add ADEC and CO2 sensor to AC unit with Gas Heat | REA | ESe | ANY | Z15 | Cap-Tons | 0.10928 | 75.6534 | 7.7563 | 5 | 0 | 97.6187 | 64.4281 | 162.0468 | 0 | 0 | 0 | 0 | 0 | 0 | 0 | 0 | 0.6 | 1 | 1 | DEER:HVAC_Eff_AC | I | 1 | SCG | airAC | SCGESeZ15airAC | Add ADEC and CO2 sensor to AC unit with Gas Heat | SCGESeZ15airACZ150.109283Add ADEC and CO2 sensor to AC unit with Gas Heat | Add ADEC and CO2 sensor to AC unit with Gas Heat
|  | SCG - Add ADEC and CO2 sensor to AC unit with Gas Heat | REA | ESe | ANY | Z16 | Cap-Tons | -7.1e-06 | -1.2348 | 61.5336 | 5 | 0 | 97.6187 | 64.4281 | 162.0468 | 0 | 0 | 0 | 0 | 0 | 0 | 0 | 0 | 0.6 | 1 | 1 | DEER:HVAC_Eff_AC | I | 1 | SCG | airAC | SCGESeZ16airAC | Add ADEC and CO2 sensor to AC unit with Gas Heat | SCGESeZ16airACZ16-0.0000071Add ADEC and CO2 sensor to AC unit with Gas Heat | Add ADEC and CO2 sensor to AC unit with Gas Heat
|  | SCG - Add ADEC and CO2 sensor to AC unit with Gas Heat | REA | EUn | ANY | Z01 | Cap-Tons | 0 | 0 | 0 | 5 | 0 | 97.6187 | 64.4281 | 162.0468 | 0 | 0 | 0 | 0 | 0 | 0 | 0 | 0 | 0.6 | 1 | 1 | DEER:HVAC_Eff_AC | I | 1 | SCG | airAC | SCGEUnZ01airAC | Add ADEC and CO2 sensor to AC unit with Gas Heat | SCGEUnZ01airACZ010Add ADEC and CO2 sensor to AC unit with Gas Heat | Add ADEC and CO2 sensor to AC unit with Gas Heat
|  | SCG - Add ADEC and CO2 sensor to AC unit with Gas Heat | REA | EUn | ANY | Z02 | Cap-Tons | 0 | 0 | 0 | 5 | 0 | 97.6187 | 64.4281 | 162.0468 | 0 | 0 | 0 | 0 | 0 | 0 | 0 | 0 | 0.6 | 1 | 1 | DEER:HVAC_Eff_AC | I | 1 | SCG | airAC | SCGEUnZ02airAC | Add ADEC and CO2 sensor to AC unit with Gas Heat | SCGEUnZ02airACZ020Add ADEC and CO2 sensor to AC unit with Gas Heat | Add ADEC and CO2 sensor to AC unit with Gas Heat
|  | SCG - Add ADEC and CO2 sensor to AC unit with Gas Heat | REA | EUn | ANY | Z03 | Cap-Tons | 0 | 0 | 0 | 5 | 0 | 97.6187 | 64.4281 | 162.0468 | 0 | 0 | 0 | 0 | 0 | 0 | 0 | 0 | 0.6 | 1 | 1 | DEER:HVAC_Eff_AC | I | 1 | SCG | airAC | SCGEUnZ03airAC | Add ADEC and CO2 sensor to AC unit with Gas Heat | SCGEUnZ03airACZ030Add ADEC and CO2 sensor to AC unit with Gas Heat | Add ADEC and CO2 sensor to AC unit with Gas Heat
|  | SCG - Add ADEC and CO2 sensor to AC unit with Gas Heat | REA | EUn | ANY | Z04 | Cap-Tons | 0 | 0 | 0 | 5 | 0 | 97.6187 | 64.4281 | 162.0468 | 0 | 0 | 0 | 0 | 0 | 0 | 0 | 0 | 0.6 | 1 | 1 | DEER:HVAC_Eff_AC | I | 1 | SCG | airAC | SCGEUnZ04airAC | Add ADEC and CO2 sensor to AC unit with Gas Heat | SCGEUnZ04airACZ040Add ADEC and CO2 sensor to AC unit with Gas Heat | Add ADEC and CO2 sensor to AC unit with Gas Heat
|  | SCG - Add ADEC and CO2 sensor to AC unit with Gas Heat | REA | EUn | ANY | Z05 | Cap-Tons | -0.01305 | -29.6709 | 41.9868 | 5 | 0 | 97.6187 | 64.4281 | 162.0468 | 0 | 0 | 0 | 0 | 0 | 0 | 0 | 0 | 0.6 | 1 | 1 | DEER:HVAC_Eff_AC | I | 1 | SCG | airAC | SCGEUnZ05airAC | Add ADEC and CO2 sensor to AC unit with Gas Heat | SCGEUnZ05airACZ05-0.01305Add ADEC and CO2 sensor to AC unit with Gas Heat | Add ADEC and CO2 sensor to AC unit with Gas Heat
|  | SCG - Add ADEC and CO2 sensor to AC unit with Gas Heat | REA | EUn | ANY | Z06 | Cap-Tons | 0.035184 | -9.4999 | 9.7501 | 5 | 0 | 97.6187 | 64.4281 | 162.0468 | 0 | 0 | 0 | 0 | 0 | 0 | 0 | 0 | 0.6 | 1 | 1 | DEER:HVAC_Eff_AC | I | 1 | SCG | airAC | SCGEUnZ06airAC | Add ADEC and CO2 sensor to AC unit with Gas Heat | SCGEUnZ06airACZ060.035184Add ADEC and CO2 sensor to AC unit with Gas Heat | Add ADEC and CO2 sensor to AC unit with Gas Heat
|  | SCG - Add ADEC and CO2 sensor to AC unit with Gas Heat | REA | EUn | ANY | Z07 | Cap-Tons | 0 | 0 | 0 | 5 | 0 | 97.6187 | 64.4281 | 162.0468 | 0 | 0 | 0 | 0 | 0 | 0 | 0 | 0 | 0.6 | 1 | 1 | DEER:HVAC_Eff_AC | I | 1 | SCG | airAC | SCGEUnZ07airAC | Add ADEC and CO2 sensor to AC unit with Gas Heat | SCGEUnZ07airACZ070Add ADEC and CO2 sensor to AC unit with Gas Heat | Add ADEC and CO2 sensor to AC unit with Gas Heat
|  | SCG - Add ADEC and CO2 sensor to AC unit with Gas Heat | REA | EUn | ANY | Z08 | Cap-Tons | 0.031511 | 10.9897 | 8.6522 | 5 | 0 | 97.6187 | 64.4281 | 162.0468 | 0 | 0 | 0 | 0 | 0 | 0 | 0 | 0 | 0.6 | 1 | 1 | DEER:HVAC_Eff_AC | I | 1 | SCG | airAC | SCGEUnZ08airAC | Add ADEC and CO2 sensor to AC unit with Gas Heat | SCGEUnZ08airACZ080.031511Add ADEC and CO2 sensor to AC unit with Gas Heat | Add ADEC and CO2 sensor to AC unit with Gas Heat
|  | SCG - Add ADEC and CO2 sensor to AC unit with Gas Heat | REA | EUn | ANY | Z09 | Cap-Tons | 0.082012 | 28.2387 | 8.1199 | 5 | 0 | 97.6187 | 64.4281 | 162.0468 | 0 | 0 | 0 | 0 | 0 | 0 | 0 | 0 | 0.6 | 1 | 1 | DEER:HVAC_Eff_AC | I | 1 | SCG | airAC | SCGEUnZ09airAC | Add ADEC and CO2 sensor to AC unit with Gas Heat | SCGEUnZ09airACZ090.082012Add ADEC and CO2 sensor to AC unit with Gas Heat | Add ADEC and CO2 sensor to AC unit with Gas Heat
|  | SCG - Add ADEC and CO2 sensor to AC unit with Gas Heat | REA | EUn | ANY | Z10 | Cap-Tons | 0.066722 | 50.8013 | 11.9458 | 5 | 0 | 97.6187 | 64.4281 | 162.0468 | 0 | 0 | 0 | 0 | 0 | 0 | 0 | 0 | 0.6 | 1 | 1 | DEER:HVAC_Eff_AC | I | 1 | SCG | airAC | SCGEUnZ10airAC | Add ADEC and CO2 sensor to AC unit with Gas Heat | SCGEUnZ10airACZ100.066722Add ADEC and CO2 sensor to AC unit with Gas Heat | Add ADEC and CO2 sensor to AC unit with Gas Heat
|  | SCG - Add ADEC and CO2 sensor to AC unit with Gas Heat | REA | EUn | ANY | Z11 | Cap-Tons | 0 | 0 | 0 | 5 | 0 | 97.6187 | 64.4281 | 162.0468 | 0 | 0 | 0 | 0 | 0 | 0 | 0 | 0 | 0.6 | 1 | 1 | DEER:HVAC_Eff_AC | I | 1 | SCG | airAC | SCGEUnZ11airAC | Add ADEC and CO2 sensor to AC unit with Gas Heat | SCGEUnZ11airACZ110Add ADEC and CO2 sensor to AC unit with Gas Heat | Add ADEC and CO2 sensor to AC unit with Gas Heat
|  | SCG - Add ADEC and CO2 sensor to AC unit with Gas Heat | REA | EUn | ANY | Z12 | Cap-Tons | 0 | 0 | 0 | 5 | 0 | 97.6187 | 64.4281 | 162.0468 | 0 | 0 | 0 | 0 | 0 | 0 | 0 | 0 | 0.6 | 1 | 1 | DEER:HVAC_Eff_AC | I | 1 | SCG | airAC | SCGEUnZ12airAC | Add ADEC and CO2 sensor to AC unit with Gas Heat | SCGEUnZ12airACZ120Add ADEC and CO2 sensor to AC unit with Gas Heat | Add ADEC and CO2 sensor to AC unit with Gas Heat
|  | SCG - Add ADEC and CO2 sensor to AC unit with Gas Heat | REA | EUn | ANY | Z13 | Cap-Tons | 0.13609 | 78.1222 | 19.3143 | 5 | 0 | 97.6187 | 64.4281 | 162.0468 | 0 | 0 | 0 | 0 | 0 | 0 | 0 | 0 | 0.6 | 1 | 1 | DEER:HVAC_Eff_AC | I | 1 | SCG | airAC | SCGEUnZ13airAC | Add ADEC and CO2 sensor to AC unit with Gas Heat | SCGEUnZ13airACZ130.136088Add ADEC and CO2 sensor to AC unit with Gas Heat | Add ADEC and CO2 sensor to AC unit with Gas Heat
|  | SCG - Add ADEC and CO2 sensor to AC unit with Gas Heat | REA | EUn | ANY | Z14 | Cap-Tons | 0.094588 | 100.5574 | 26.4985 | 5 | 0 | 97.6187 | 64.4281 | 162.0468 | 0 | 0 | 0 | 0 | 0 | 0 | 0 | 0 | 0.6 | 1 | 1 | DEER:HVAC_Eff_AC | I | 1 | SCG | airAC | SCGEUnZ14airAC | Add ADEC and CO2 sensor to AC unit with Gas Heat | SCGEUnZ14airACZ140.094588Add ADEC and CO2 sensor to AC unit with Gas Heat | Add ADEC and CO2 sensor to AC unit with Gas Heat
|  | SCG - Add ADEC and CO2 sensor to AC unit with Gas Heat | REA | EUn | ANY | Z15 | Cap-Tons | 0.096986 | 160.9943 | 3.6058 | 5 | 0 | 97.6187 | 64.4281 | 162.0468 | 0 | 0 | 0 | 0 | 0 | 0 | 0 | 0 | 0.6 | 1 | 1 | DEER:HVAC_Eff_AC | I | 1 | SCG | airAC | SCGEUnZ15airAC | Add ADEC and CO2 sensor to AC unit with Gas Heat | SCGEUnZ15airACZ150.096986Add ADEC and CO2 sensor to AC unit with Gas Heat | Add ADEC and CO2 sensor to AC unit with Gas Heat
|  | SCG - Add ADEC and CO2 sensor to AC unit with Gas Heat | REA | EUn | ANY | Z16 | Cap-Tons | 0.045179 | 7.8284 | 103.7743 | 5 | 0 | 97.6187 | 64.4281 | 162.0468 | 0 | 0 | 0 | 0 | 0 | 0 | 0 | 0 | 0.6 | 1 | 1 | DEER:HVAC_Eff_AC | I | 1 | SCG | airAC | SCGEUnZ16airAC | Add ADEC and CO2 sensor to AC unit with Gas Heat | SCGEUnZ16airACZ160.045179Add ADEC and CO2 sensor to AC unit with Gas Heat | Add ADEC and CO2 sensor to AC unit with Gas Heat
|  | SCG - Add ADEC and CO2 sensor to AC unit with Gas Heat | REA | MBT | ANY | Z01 | Cap-Tons | 0 | 0 | 0 | 5 | 0 | 97.6187 | 64.4281 | 162.0468 | 0 | 0 | 0 | 0 | 0 | 0 | 0 | 0 | 0.6 | 1 | 1 | DEER:HVAC_Eff_AC | I | 1 | SCG | airAC | SCGMBTZ01airAC | Add ADEC and CO2 sensor to AC unit with Gas Heat | SCGMBTZ01airACZ010Add ADEC and CO2 sensor to AC unit with Gas Heat | Add ADEC and CO2 sensor to AC unit with Gas Heat
|  | SCG - Add ADEC and CO2 sensor to AC unit with Gas Heat | REA | MBT | ANY | Z02 | Cap-Tons | 0 | 0 | 0 | 5 | 0 | 97.6187 | 64.4281 | 162.0468 | 0 | 0 | 0 | 0 | 0 | 0 | 0 | 0 | 0.6 | 1 | 1 | DEER:HVAC_Eff_AC | I | 1 | SCG | airAC | SCGMBTZ02airAC | Add ADEC and CO2 sensor to AC unit with Gas Heat | SCGMBTZ02airACZ020Add ADEC and CO2 sensor to AC unit with Gas Heat | Add ADEC and CO2 sensor to AC unit with Gas Heat
|  | SCG - Add ADEC and CO2 sensor to AC unit with Gas Heat | REA | MBT | ANY | Z03 | Cap-Tons | 0 | 0 | 0 | 5 | 0 | 97.6187 | 64.4281 | 162.0468 | 0 | 0 | 0 | 0 | 0 | 0 | 0 | 0 | 0.6 | 1 | 1 | DEER:HVAC_Eff_AC | I | 1 | SCG | airAC | SCGMBTZ03airAC | Add ADEC and CO2 sensor to AC unit with Gas Heat | SCGMBTZ03airACZ030Add ADEC and CO2 sensor to AC unit with Gas Heat | Add ADEC and CO2 sensor to AC unit with Gas Heat
|  | SCG - Add ADEC and CO2 sensor to AC unit with Gas Heat | REA | MBT | ANY | Z04 | Cap-Tons | 0 | 0 | 0 | 5 | 0 | 97.6187 | 64.4281 | 162.0468 | 0 | 0 | 0 | 0 | 0 | 0 | 0 | 0 | 0.6 | 1 | 1 | DEER:HVAC_Eff_AC | I | 1 | SCG | airAC | SCGMBTZ04airAC | Add ADEC and CO2 sensor to AC unit with Gas Heat | SCGMBTZ04airACZ040Add ADEC and CO2 sensor to AC unit with Gas Heat | Add ADEC and CO2 sensor to AC unit with Gas Heat
|  | SCG - Add ADEC and CO2 sensor to AC unit with Gas Heat | REA | MBT | ANY | Z05 | Cap-Tons | 0.029748 | -133.466 | 28.3272 | 5 | 0 | 97.6187 | 64.4281 | 162.0468 | 0 | 0 | 0 | 0 | 0 | 0 | 0 | 0 | 0.6 | 1 | 1 | DEER:HVAC_Eff_AC | I | 1 | SCG | airAC | SCGMBTZ05airAC | Add ADEC and CO2 sensor to AC unit with Gas Heat | SCGMBTZ05airACZ050.029748Add ADEC and CO2 sensor to AC unit with Gas Heat | Add ADEC and CO2 sensor to AC unit with Gas Heat
|  | SCG - Add ADEC and CO2 sensor to AC unit with Gas Heat | REA | MBT | ANY | Z06 | Cap-Tons | 0.14789 | -19.6665 | 4.1821 | 5 | 0 | 97.6187 | 64.4281 | 162.0468 | 0 | 0 | 0 | 0 | 0 | 0 | 0 | 0 | 0.6 | 1 | 1 | DEER:HVAC_Eff_AC | I | 1 | SCG | airAC | SCGMBTZ06airAC | Add ADEC and CO2 sensor to AC unit with Gas Heat | SCGMBTZ06airACZ060.147886Add ADEC and CO2 sensor to AC unit with Gas Heat | Add ADEC and CO2 sensor to AC unit with Gas Heat
|  | SCG - Add ADEC and CO2 sensor to AC unit with Gas Heat | REA | MBT | ANY | Z07 | Cap-Tons | 0 | 0 | 0 | 5 | 0 | 97.6187 | 64.4281 | 162.0468 | 0 | 0 | 0 | 0 | 0 | 0 | 0 | 0 | 0.6 | 1 | 1 | DEER:HVAC_Eff_AC | I | 1 | SCG | airAC | SCGMBTZ07airAC | Add ADEC and CO2 sensor to AC unit with Gas Heat | SCGMBTZ07airACZ070Add ADEC and CO2 sensor to AC unit with Gas Heat | Add ADEC and CO2 sensor to AC unit with Gas Heat
|  | SCG - Add ADEC and CO2 sensor to AC unit with Gas Heat | REA | MBT | ANY | Z08 | Cap-Tons | 0.11938 | 24.9171 | 2.4464 | 5 | 0 | 97.6187 | 64.4281 | 162.0468 | 0 | 0 | 0 | 0 | 0 | 0 | 0 | 0 | 0.6 | 1 | 1 | DEER:HVAC_Eff_AC | I | 1 | SCG | airAC | SCGMBTZ08airAC | Add ADEC and CO2 sensor to AC unit with Gas Heat | SCGMBTZ08airACZ080.119378Add ADEC and CO2 sensor to AC unit with Gas Heat | Add ADEC and CO2 sensor to AC unit with Gas Heat
|  | SCG - Add ADEC and CO2 sensor to AC unit with Gas Heat | REA | MBT | ANY | Z09 | Cap-Tons | 0.18212 | 48.3137 | 3.516 | 5 | 0 | 97.6187 | 64.4281 | 162.0468 | 0 | 0 | 0 | 0 | 0 | 0 | 0 | 0 | 0.6 | 1 | 1 | DEER:HVAC_Eff_AC | I | 1 | SCG | airAC | SCGMBTZ09airAC | Add ADEC and CO2 sensor to AC unit with Gas Heat | SCGMBTZ09airACZ090.182116Add ADEC and CO2 sensor to AC unit with Gas Heat | Add ADEC and CO2 sensor to AC unit with Gas Heat
|  | SCG - Add ADEC and CO2 sensor to AC unit with Gas Heat | REA | MBT | ANY | Z10 | Cap-Tons | 0.19486 | 66.2073 | 5.0729 | 5 | 0 | 97.6187 | 64.4281 | 162.0468 | 0 | 0 | 0 | 0 | 0 | 0 | 0 | 0 | 0.6 | 1 | 1 | DEER:HVAC_Eff_AC | I | 1 | SCG | airAC | SCGMBTZ10airAC | Add ADEC and CO2 sensor to AC unit with Gas Heat | SCGMBTZ10airACZ100.194857Add ADEC and CO2 sensor to AC unit with Gas Heat | Add ADEC and CO2 sensor to AC unit with Gas Heat
|  | SCG - Add ADEC and CO2 sensor to AC unit with Gas Heat | REA | MBT | ANY | Z11 | Cap-Tons | 0 | 0 | 0 | 5 | 0 | 97.6187 | 64.4281 | 162.0468 | 0 | 0 | 0 | 0 | 0 | 0 | 0 | 0 | 0.6 | 1 | 1 | DEER:HVAC_Eff_AC | I | 1 | SCG | airAC | SCGMBTZ11airAC | Add ADEC and CO2 sensor to AC unit with Gas Heat | SCGMBTZ11airACZ110Add ADEC and CO2 sensor to AC unit with Gas Heat | Add ADEC and CO2 sensor to AC unit with Gas Heat
|  | SCG - Add ADEC and CO2 sensor to AC unit with Gas Heat | REA | MBT | ANY | Z12 | Cap-Tons | 0 | 0 | 0 | 5 | 0 | 97.6187 | 64.4281 | 162.0468 | 0 | 0 | 0 | 0 | 0 | 0 | 0 | 0 | 0.6 | 1 | 1 | DEER:HVAC_Eff_AC | I | 1 | SCG | airAC | SCGMBTZ12airAC | Add ADEC and CO2 sensor to AC unit with Gas Heat | SCGMBTZ12airACZ120Add ADEC and CO2 sensor to AC unit with Gas Heat | Add ADEC and CO2 sensor to AC unit with Gas Heat
|  | SCG - Add ADEC and CO2 sensor to AC unit with Gas Heat | REA | MBT | ANY | Z13 | Cap-Tons | 0.18069 | 99.6655 | 18.7489 | 5 | 0 | 97.6187 | 64.4281 | 162.0468 | 0 | 0 | 0 | 0 | 0 | 0 | 0 | 0 | 0.6 | 1 | 1 | DEER:HVAC_Eff_AC | I | 1 | SCG | airAC | SCGMBTZ13airAC | Add ADEC and CO2 sensor to AC unit with Gas Heat | SCGMBTZ13airACZ130.180686Add ADEC and CO2 sensor to AC unit with Gas Heat | Add ADEC and CO2 sensor to AC unit with Gas Heat
|  | SCG - Add ADEC and CO2 sensor to AC unit with Gas Heat | REA | MBT | ANY | Z14 | Cap-Tons | 0.24305 | 115.3536 | 23.3627 | 5 | 0 | 97.6187 | 64.4281 | 162.0468 | 0 | 0 | 0 | 0 | 0 | 0 | 0 | 0 | 0.6 | 1 | 1 | DEER:HVAC_Eff_AC | I | 1 | SCG | airAC | SCGMBTZ14airAC | Add ADEC and CO2 sensor to AC unit with Gas Heat | SCGMBTZ14airACZ140.243047Add ADEC and CO2 sensor to AC unit with Gas Heat | Add ADEC and CO2 sensor to AC unit with Gas Heat
|  | SCG - Add ADEC and CO2 sensor to AC unit with Gas Heat | REA | MBT | ANY | Z15 | Cap-Tons | 0.20909 | 172.5434 | 0.9301 | 5 | 0 | 97.6187 | 64.4281 | 162.0468 | 0 | 0 | 0 | 0 | 0 | 0 | 0 | 0 | 0.6 | 1 | 1 | DEER:HVAC_Eff_AC | I | 1 | SCG | airAC | SCGMBTZ15airAC | Add ADEC and CO2 sensor to AC unit with Gas Heat | SCGMBTZ15airACZ150.209088Add ADEC and CO2 sensor to AC unit with Gas Heat | Add ADEC and CO2 sensor to AC unit with Gas Heat
|  | SCG - Add ADEC and CO2 sensor to AC unit with Gas Heat | REA | MBT | ANY | Z16 | Cap-Tons | 0.11021 | -13.3511 | 149.8712 | 5 | 0 | 97.6187 | 64.4281 | 162.0468 | 0 | 0 | 0 | 0 | 0 | 0 | 0 | 0 | 0.6 | 1 | 1 | DEER:HVAC_Eff_AC | I | 1 | SCG | airAC | SCGMBTZ16airAC | Add ADEC and CO2 sensor to AC unit with Gas Heat | SCGMBTZ16airACZ160.110208Add ADEC and CO2 sensor to AC unit with Gas Heat | Add ADEC and CO2 sensor to AC unit with Gas Heat
|  | SCG - Add ADEC and CO2 sensor to AC unit with Gas Heat | REA | OfS | ANY | Z01 | Cap-Tons | 0 | 0 | 0 | 5 | 0 | 97.6187 | 64.4281 | 162.0468 | 0 | 0 | 0 | 0 | 0 | 0 | 0 | 0 | 0.6 | 1 | 1 | DEER:HVAC_Eff_AC | I | 1 | SCG | airAC | SCGOfSZ01airAC | Add ADEC and CO2 sensor to AC unit with Gas Heat | SCGOfSZ01airACZ010Add ADEC and CO2 sensor to AC unit with Gas Heat | Add ADEC and CO2 sensor to AC unit with Gas Heat
|  | SCG - Add ADEC and CO2 sensor to AC unit with Gas Heat | REA | OfS | ANY | Z02 | Cap-Tons | 0 | 0 | 0 | 5 | 0 | 97.6187 | 64.4281 | 162.0468 | 0 | 0 | 0 | 0 | 0 | 0 | 0 | 0 | 0.6 | 1 | 1 | DEER:HVAC_Eff_AC | I | 1 | SCG | airAC | SCGOfSZ02airAC | Add ADEC and CO2 sensor to AC unit with Gas Heat | SCGOfSZ02airACZ020Add ADEC and CO2 sensor to AC unit with Gas Heat | Add ADEC and CO2 sensor to AC unit with Gas Heat
|  | SCG - Add ADEC and CO2 sensor to AC unit with Gas Heat | REA | OfS | ANY | Z03 | Cap-Tons | 0 | 0 | 0 | 5 | 0 | 97.6187 | 64.4281 | 162.0468 | 0 | 0 | 0 | 0 | 0 | 0 | 0 | 0 | 0.6 | 1 | 1 | DEER:HVAC_Eff_AC | I | 1 | SCG | airAC | SCGOfSZ03airAC | Add ADEC and CO2 sensor to AC unit with Gas Heat | SCGOfSZ03airACZ030Add ADEC and CO2 sensor to AC unit with Gas Heat | Add ADEC and CO2 sensor to AC unit with Gas Heat
|  | SCG - Add ADEC and CO2 sensor to AC unit with Gas Heat | REA | OfS | ANY | Z04 | Cap-Tons | 0 | 0 | 0 | 5 | 0 | 97.6187 | 64.4281 | 162.0468 | 0 | 0 | 0 | 0 | 0 | 0 | 0 | 0 | 0.6 | 1 | 1 | DEER:HVAC_Eff_AC | I | 1 | SCG | airAC | SCGOfSZ04airAC | Add ADEC and CO2 sensor to AC unit with Gas Heat | SCGOfSZ04airACZ040Add ADEC and CO2 sensor to AC unit with Gas Heat | Add ADEC and CO2 sensor to AC unit with Gas Heat
|  | SCG - Add ADEC and CO2 sensor to AC unit with Gas Heat | REA | OfS | ANY | Z05 | Cap-Tons | 0.000469 | -6.9862 | 1.9158 | 5 | 0 | 97.6187 | 64.4281 | 162.0468 | 0 | 0 | 0 | 0 | 0 | 0 | 0 | 0 | 0.6 | 1 | 1 | DEER:HVAC_Eff_AC | I | 1 | SCG | airAC | SCGOfSZ05airAC | Add ADEC and CO2 sensor to AC unit with Gas Heat | SCGOfSZ05airACZ050.000469Add ADEC and CO2 sensor to AC unit with Gas Heat | Add ADEC and CO2 sensor to AC unit with Gas Heat
|  | SCG - Add ADEC and CO2 sensor to AC unit with Gas Heat | REA | OfS | ANY | Z06 | Cap-Tons | 0.018055 | 1.4174 | 0.30239 | 5 | 0 | 97.6187 | 64.4281 | 162.0468 | 0 | 0 | 0 | 0 | 0 | 0 | 0 | 0 | 0.6 | 1 | 1 | DEER:HVAC_Eff_AC | I | 1 | SCG | airAC | SCGOfSZ06airAC | Add ADEC and CO2 sensor to AC unit with Gas Heat | SCGOfSZ06airACZ060.018055Add ADEC and CO2 sensor to AC unit with Gas Heat | Add ADEC and CO2 sensor to AC unit with Gas Heat
|  | SCG - Add ADEC and CO2 sensor to AC unit with Gas Heat | REA | OfS | ANY | Z07 | Cap-Tons | 0 | 0 | 0 | 5 | 0 | 97.6187 | 64.4281 | 162.0468 | 0 | 0 | 0 | 0 | 0 | 0 | 0 | 0 | 0.6 | 1 | 1 | DEER:HVAC_Eff_AC | I | 1 | SCG | airAC | SCGOfSZ07airAC | Add ADEC and CO2 sensor to AC unit with Gas Heat | SCGOfSZ07airACZ070Add ADEC and CO2 sensor to AC unit with Gas Heat | Add ADEC and CO2 sensor to AC unit with Gas Heat
|  | SCG - Add ADEC and CO2 sensor to AC unit with Gas Heat | REA | OfS | ANY | Z08 | Cap-Tons | 0.013997 | 5.5968 | 0.25529 | 5 | 0 | 97.6187 | 64.4281 | 162.0468 | 0 | 0 | 0 | 0 | 0 | 0 | 0 | 0 | 0.6 | 1 | 1 | DEER:HVAC_Eff_AC | I | 1 | SCG | airAC | SCGOfSZ08airAC | Add ADEC and CO2 sensor to AC unit with Gas Heat | SCGOfSZ08airACZ080.013997Add ADEC and CO2 sensor to AC unit with Gas Heat | Add ADEC and CO2 sensor to AC unit with Gas Heat
|  | SCG - Add ADEC and CO2 sensor to AC unit with Gas Heat | REA | OfS | ANY | Z09 | Cap-Tons | 0.09576 | 30.6243 | 1.1746 | 5 | 0 | 97.6187 | 64.4281 | 162.0468 | 0 | 0 | 0 | 0 | 0 | 0 | 0 | 0 | 0.6 | 1 | 1 | DEER:HVAC_Eff_AC | I | 1 | SCG | airAC | SCGOfSZ09airAC | Add ADEC and CO2 sensor to AC unit with Gas Heat | SCGOfSZ09airACZ090.09576Add ADEC and CO2 sensor to AC unit with Gas Heat | Add ADEC and CO2 sensor to AC unit with Gas Heat
|  | SCG - Add ADEC and CO2 sensor to AC unit with Gas Heat | REA | OfS | ANY | Z10 | Cap-Tons | 0.03097 | 13.7837 | 0.74045 | 5 | 0 | 97.6187 | 64.4281 | 162.0468 | 0 | 0 | 0 | 0 | 0 | 0 | 0 | 0 | 0.6 | 1 | 1 | DEER:HVAC_Eff_AC | I | 1 | SCG | airAC | SCGOfSZ10airAC | Add ADEC and CO2 sensor to AC unit with Gas Heat | SCGOfSZ10airACZ100.03097Add ADEC and CO2 sensor to AC unit with Gas Heat | Add ADEC and CO2 sensor to AC unit with Gas Heat
|  | SCG - Add ADEC and CO2 sensor to AC unit with Gas Heat | REA | OfS | ANY | Z11 | Cap-Tons | 0 | 0 | 0 | 5 | 0 | 97.6187 | 64.4281 | 162.0468 | 0 | 0 | 0 | 0 | 0 | 0 | 0 | 0 | 0.6 | 1 | 1 | DEER:HVAC_Eff_AC | I | 1 | SCG | airAC | SCGOfSZ11airAC | Add ADEC and CO2 sensor to AC unit with Gas Heat | SCGOfSZ11airACZ110Add ADEC and CO2 sensor to AC unit with Gas Heat | Add ADEC and CO2 sensor to AC unit with Gas Heat
|  | SCG - Add ADEC and CO2 sensor to AC unit with Gas Heat | REA | OfS | ANY | Z12 | Cap-Tons | 0 | 0 | 0 | 5 | 0 | 97.6187 | 64.4281 | 162.0468 | 0 | 0 | 0 | 0 | 0 | 0 | 0 | 0 | 0.6 | 1 | 1 | DEER:HVAC_Eff_AC | I | 1 | SCG | airAC | SCGOfSZ12airAC | Add ADEC and CO2 sensor to AC unit with Gas Heat | SCGOfSZ12airACZ120Add ADEC and CO2 sensor to AC unit with Gas Heat | Add ADEC and CO2 sensor to AC unit with Gas Heat
|  | SCG - Add ADEC and CO2 sensor to AC unit with Gas Heat | REA | OfS | ANY | Z13 | Cap-Tons | 0.02019 | 10.8306 | 2.1461 | 5 | 0 | 97.6187 | 64.4281 | 162.0468 | 0 | 0 | 0 | 0 | 0 | 0 | 0 | 0 | 0.6 | 1 | 1 | DEER:HVAC_Eff_AC | I | 1 | SCG | airAC | SCGOfSZ13airAC | Add ADEC and CO2 sensor to AC unit with Gas Heat | SCGOfSZ13airACZ130.02019Add ADEC and CO2 sensor to AC unit with Gas Heat | Add ADEC and CO2 sensor to AC unit with Gas Heat
|  | SCG - Add ADEC and CO2 sensor to AC unit with Gas Heat | REA | OfS | ANY | Z14 | Cap-Tons | 0.039237 | 22.8527 | 3.3186 | 5 | 0 | 97.6187 | 64.4281 | 162.0468 | 0 | 0 | 0 | 0 | 0 | 0 | 0 | 0 | 0.6 | 1 | 1 | DEER:HVAC_Eff_AC | I | 1 | SCG | airAC | SCGOfSZ14airAC | Add ADEC and CO2 sensor to AC unit with Gas Heat | SCGOfSZ14airACZ140.039237Add ADEC and CO2 sensor to AC unit with Gas Heat | Add ADEC and CO2 sensor to AC unit with Gas Heat
|  | SCG - Add ADEC and CO2 sensor to AC unit with Gas Heat | REA | OfS | ANY | Z15 | Cap-Tons | 0.093762 | 79.0407 | -0.0051 | 5 | 0 | 97.6187 | 64.4281 | 162.0468 | 0 | 0 | 0 | 0 | 0 | 0 | 0 | 0 | 0.6 | 1 | 1 | DEER:HVAC_Eff_AC | I | 1 | SCG | airAC | SCGOfSZ15airAC | Add ADEC and CO2 sensor to AC unit with Gas Heat | SCGOfSZ15airACZ150.093762Add ADEC and CO2 sensor to AC unit with Gas Heat | Add ADEC and CO2 sensor to AC unit with Gas Heat
|  | SCG - Add ADEC and CO2 sensor to AC unit with Gas Heat | REA | OfS | ANY | Z16 | Cap-Tons | 0.006438 | 1.0293 | 20.91 | 5 | 0 | 97.6187 | 64.4281 | 162.0468 | 0 | 0 | 0 | 0 | 0 | 0 | 0 | 0 | 0.6 | 1 | 1 | DEER:HVAC_Eff_AC | I | 1 | SCG | airAC | SCGOfSZ16airAC | Add ADEC and CO2 sensor to AC unit with Gas Heat | SCGOfSZ16airACZ160.006438Add ADEC and CO2 sensor to AC unit with Gas Heat | Add ADEC and CO2 sensor to AC unit with Gas Heat
|  | SCG - Add ADEC and CO2 sensor to AC unit with Gas Heat | REA | RFF | ANY | Z01 | Cap-Tons | 0 | 0 | 0 | 5 | 0 | 97.6187 | 64.4281 | 162.0468 | 0 | 0 | 0 | 0 | 0 | 0 | 0 | 0 | 0.6 | 1 | 1 | DEER:HVAC_Eff_AC | I | 1 | SCG | airAC | SCGRFFZ01airAC | Add ADEC and CO2 sensor to AC unit with Gas Heat | SCGRFFZ01airACZ010Add ADEC and CO2 sensor to AC unit with Gas Heat | Add ADEC and CO2 sensor to AC unit with Gas Heat
|  | SCG - Add ADEC and CO2 sensor to AC unit with Gas Heat | REA | RFF | ANY | Z02 | Cap-Tons | 0 | 0 | 0 | 5 | 0 | 97.6187 | 64.4281 | 162.0468 | 0 | 0 | 0 | 0 | 0 | 0 | 0 | 0 | 0.6 | 1 | 1 | DEER:HVAC_Eff_AC | I | 1 | SCG | airAC | SCGRFFZ02airAC | Add ADEC and CO2 sensor to AC unit with Gas Heat | SCGRFFZ02airACZ020Add ADEC and CO2 sensor to AC unit with Gas Heat | Add ADEC and CO2 sensor to AC unit with Gas Heat
|  | SCG - Add ADEC and CO2 sensor to AC unit with Gas Heat | REA | RFF | ANY | Z03 | Cap-Tons | 0 | 0 | 0 | 5 | 0 | 97.6187 | 64.4281 | 162.0468 | 0 | 0 | 0 | 0 | 0 | 0 | 0 | 0 | 0.6 | 1 | 1 | DEER:HVAC_Eff_AC | I | 1 | SCG | airAC | SCGRFFZ03airAC | Add ADEC and CO2 sensor to AC unit with Gas Heat | SCGRFFZ03airACZ030Add ADEC and CO2 sensor to AC unit with Gas Heat | Add ADEC and CO2 sensor to AC unit with Gas Heat
|  | SCG - Add ADEC and CO2 sensor to AC unit with Gas Heat | REA | RFF | ANY | Z04 | Cap-Tons | 0 | 0 | 0 | 5 | 0 | 97.6187 | 64.4281 | 162.0468 | 0 | 0 | 0 | 0 | 0 | 0 | 0 | 0 | 0.6 | 1 | 1 | DEER:HVAC_Eff_AC | I | 1 | SCG | airAC | SCGRFFZ04airAC | Add ADEC and CO2 sensor to AC unit with Gas Heat | SCGRFFZ04airACZ040Add ADEC and CO2 sensor to AC unit with Gas Heat | Add ADEC and CO2 sensor to AC unit with Gas Heat
|  | SCG - Add ADEC and CO2 sensor to AC unit with Gas Heat | REA | RFF | ANY | Z05 | Cap-Tons | 0.003777 | -10.786 | 99.7556 | 5 | 0 | 97.6187 | 64.4281 | 162.0468 | 0 | 0 | 0 | 0 | 0 | 0 | 0 | 0 | 0.6 | 1 | 1 | DEER:HVAC_Eff_AC | I | 1 | SCG | airAC | SCGRFFZ05airAC | Add ADEC and CO2 sensor to AC unit with Gas Heat | SCGRFFZ05airACZ050.003777Add ADEC and CO2 sensor to AC unit with Gas Heat | Add ADEC and CO2 sensor to AC unit with Gas Heat
|  | SCG - Add ADEC and CO2 sensor to AC unit with Gas Heat | REA | RFF | ANY | Z06 | Cap-Tons | 0.062112 | -10.287 | 32.7704 | 5 | 0 | 97.6187 | 64.4281 | 162.0468 | 0 | 0 | 0 | 0 | 0 | 0 | 0 | 0 | 0.6 | 1 | 1 | DEER:HVAC_Eff_AC | I | 1 | SCG | airAC | SCGRFFZ06airAC | Add ADEC and CO2 sensor to AC unit with Gas Heat | SCGRFFZ06airACZ060.062112Add ADEC and CO2 sensor to AC unit with Gas Heat | Add ADEC and CO2 sensor to AC unit with Gas Heat
|  | SCG - Add ADEC and CO2 sensor to AC unit with Gas Heat | REA | RFF | ANY | Z07 | Cap-Tons | 0 | 0 | 0 | 5 | 0 | 97.6187 | 64.4281 | 162.0468 | 0 | 0 | 0 | 0 | 0 | 0 | 0 | 0 | 0.6 | 1 | 1 | DEER:HVAC_Eff_AC | I | 1 | SCG | airAC | SCGRFFZ07airAC | Add ADEC and CO2 sensor to AC unit with Gas Heat | SCGRFFZ07airACZ070Add ADEC and CO2 sensor to AC unit with Gas Heat | Add ADEC and CO2 sensor to AC unit with Gas Heat
|  | SCG - Add ADEC and CO2 sensor to AC unit with Gas Heat | REA | RFF | ANY | Z08 | Cap-Tons | 0.033531 | 1.2498 | 19.9171 | 5 | 0 | 97.6187 | 64.4281 | 162.0468 | 0 | 0 | 0 | 0 | 0 | 0 | 0 | 0 | 0.6 | 1 | 1 | DEER:HVAC_Eff_AC | I | 1 | SCG | airAC | SCGRFFZ08airAC | Add ADEC and CO2 sensor to AC unit with Gas Heat | SCGRFFZ08airACZ080.033531Add ADEC and CO2 sensor to AC unit with Gas Heat | Add ADEC and CO2 sensor to AC unit with Gas Heat
|  | SCG - Add ADEC and CO2 sensor to AC unit with Gas Heat | REA | RFF | ANY | Z09 | Cap-Tons | 0.304 | 94.2045 | 53.7386 | 5 | 0 | 97.6187 | 64.4281 | 162.0468 | 0 | 0 | 0 | 0 | 0 | 0 | 0 | 0 | 0.6 | 1 | 1 | DEER:HVAC_Eff_AC | I | 1 | SCG | airAC | SCGRFFZ09airAC | Add ADEC and CO2 sensor to AC unit with Gas Heat | SCGRFFZ09airACZ090.303996Add ADEC and CO2 sensor to AC unit with Gas Heat | Add ADEC and CO2 sensor to AC unit with Gas Heat
|  | SCG - Add ADEC and CO2 sensor to AC unit with Gas Heat | REA | RFF | ANY | Z10 | Cap-Tons | 0.19556 | 90.5275 | 53.6642 | 5 | 0 | 97.6187 | 64.4281 | 162.0468 | 0 | 0 | 0 | 0 | 0 | 0 | 0 | 0 | 0.6 | 1 | 1 | DEER:HVAC_Eff_AC | I | 1 | SCG | airAC | SCGRFFZ10airAC | Add ADEC and CO2 sensor to AC unit with Gas Heat | SCGRFFZ10airACZ100.195556Add ADEC and CO2 sensor to AC unit with Gas Heat | Add ADEC and CO2 sensor to AC unit with Gas Heat
|  | SCG - Add ADEC and CO2 sensor to AC unit with Gas Heat | REA | RFF | ANY | Z11 | Cap-Tons | 0 | 0 | 0 | 5 | 0 | 97.6187 | 64.4281 | 162.0468 | 0 | 0 | 0 | 0 | 0 | 0 | 0 | 0 | 0.6 | 1 | 1 | DEER:HVAC_Eff_AC | I | 1 | SCG | airAC | SCGRFFZ11airAC | Add ADEC and CO2 sensor to AC unit with Gas Heat | SCGRFFZ11airACZ110Add ADEC and CO2 sensor to AC unit with Gas Heat | Add ADEC and CO2 sensor to AC unit with Gas Heat
|  | SCG - Add ADEC and CO2 sensor to AC unit with Gas Heat | REA | RFF | ANY | Z12 | Cap-Tons | 0 | 0 | 0 | 5 | 0 | 97.6187 | 64.4281 | 162.0468 | 0 | 0 | 0 | 0 | 0 | 0 | 0 | 0 | 0.6 | 1 | 1 | DEER:HVAC_Eff_AC | I | 1 | SCG | airAC | SCGRFFZ12airAC | Add ADEC and CO2 sensor to AC unit with Gas Heat | SCGRFFZ12airACZ120Add ADEC and CO2 sensor to AC unit with Gas Heat | Add ADEC and CO2 sensor to AC unit with Gas Heat
|  | SCG - Add ADEC and CO2 sensor to AC unit with Gas Heat | REA | RFF | ANY | Z13 | Cap-Tons | 0.19355 | 152.6601 | 77.7509 | 5 | 0 | 97.6187 | 64.4281 | 162.0468 | 0 | 0 | 0 | 0 | 0 | 0 | 0 | 0 | 0.6 | 1 | 1 | DEER:HVAC_Eff_AC | I | 1 | SCG | airAC | SCGRFFZ13airAC | Add ADEC and CO2 sensor to AC unit with Gas Heat | SCGRFFZ13airACZ130.193551Add ADEC and CO2 sensor to AC unit with Gas Heat | Add ADEC and CO2 sensor to AC unit with Gas Heat
|  | SCG - Add ADEC and CO2 sensor to AC unit with Gas Heat | REA | RFF | ANY | Z14 | Cap-Tons | 0.20528 | 156.1126 | 91.0613 | 5 | 0 | 97.6187 | 64.4281 | 162.0468 | 0 | 0 | 0 | 0 | 0 | 0 | 0 | 0 | 0.6 | 1 | 1 | DEER:HVAC_Eff_AC | I | 1 | SCG | airAC | SCGRFFZ14airAC | Add ADEC and CO2 sensor to AC unit with Gas Heat | SCGRFFZ14airACZ140.205279Add ADEC and CO2 sensor to AC unit with Gas Heat | Add ADEC and CO2 sensor to AC unit with Gas Heat
|  | SCG - Add ADEC and CO2 sensor to AC unit with Gas Heat | REA | RFF | ANY | Z15 | Cap-Tons | 0.32719 | 448.1962 | 24.0209 | 5 | 0 | 97.6187 | 64.4281 | 162.0468 | 0 | 0 | 0 | 0 | 0 | 0 | 0 | 0 | 0.6 | 1 | 1 | DEER:HVAC_Eff_AC | I | 1 | SCG | airAC | SCGRFFZ15airAC | Add ADEC and CO2 sensor to AC unit with Gas Heat | SCGRFFZ15airACZ150.327189Add ADEC and CO2 sensor to AC unit with Gas Heat | Add ADEC and CO2 sensor to AC unit with Gas Heat
|  | SCG - Add ADEC and CO2 sensor to AC unit with Gas Heat | REA | RFF | ANY | Z16 | Cap-Tons | 0.019477 | -2.519 | 117.4913 | 5 | 0 | 97.6187 | 64.4281 | 162.0468 | 0 | 0 | 0 | 0 | 0 | 0 | 0 | 0 | 0.6 | 1 | 1 | DEER:HVAC_Eff_AC | I | 1 | SCG | airAC | SCGRFFZ16airAC | Add ADEC and CO2 sensor to AC unit with Gas Heat | SCGRFFZ16airACZ160.019477Add ADEC and CO2 sensor to AC unit with Gas Heat | Add ADEC and CO2 sensor to AC unit with Gas Heat
|  | SCG - Add ADEC and CO2 sensor to AC unit with Gas Heat | REA | RSD | ANY | Z01 | Cap-Tons | 0 | 0 | 0 | 5 | 0 | 97.6187 | 64.4281 | 162.0468 | 0 | 0 | 0 | 0 | 0 | 0 | 0 | 0 | 0.6 | 1 | 1 | DEER:HVAC_Eff_AC | I | 1 | SCG | airAC | SCGRSDZ01airAC | Add ADEC and CO2 sensor to AC unit with Gas Heat | SCGRSDZ01airACZ010Add ADEC and CO2 sensor to AC unit with Gas Heat | Add ADEC and CO2 sensor to AC unit with Gas Heat
|  | SCG - Add ADEC and CO2 sensor to AC unit with Gas Heat | REA | RSD | ANY | Z02 | Cap-Tons | 0 | 0 | 0 | 5 | 0 | 97.6187 | 64.4281 | 162.0468 | 0 | 0 | 0 | 0 | 0 | 0 | 0 | 0 | 0.6 | 1 | 1 | DEER:HVAC_Eff_AC | I | 1 | SCG | airAC | SCGRSDZ02airAC | Add ADEC and CO2 sensor to AC unit with Gas Heat | SCGRSDZ02airACZ020Add ADEC and CO2 sensor to AC unit with Gas Heat | Add ADEC and CO2 sensor to AC unit with Gas Heat
|  | SCG - Add ADEC and CO2 sensor to AC unit with Gas Heat | REA | RSD | ANY | Z03 | Cap-Tons | 0 | 0 | 0 | 5 | 0 | 97.6187 | 64.4281 | 162.0468 | 0 | 0 | 0 | 0 | 0 | 0 | 0 | 0 | 0.6 | 1 | 1 | DEER:HVAC_Eff_AC | I | 1 | SCG | airAC | SCGRSDZ03airAC | Add ADEC and CO2 sensor to AC unit with Gas Heat | SCGRSDZ03airACZ030Add ADEC and CO2 sensor to AC unit with Gas Heat | Add ADEC and CO2 sensor to AC unit with Gas Heat
|  | SCG - Add ADEC and CO2 sensor to AC unit with Gas Heat | REA | RSD | ANY | Z04 | Cap-Tons | 0 | 0 | 0 | 5 | 0 | 97.6187 | 64.4281 | 162.0468 | 0 | 0 | 0 | 0 | 0 | 0 | 0 | 0 | 0.6 | 1 | 1 | DEER:HVAC_Eff_AC | I | 1 | SCG | airAC | SCGRSDZ04airAC | Add ADEC and CO2 sensor to AC unit with Gas Heat | SCGRSDZ04airACZ040Add ADEC and CO2 sensor to AC unit with Gas Heat | Add ADEC and CO2 sensor to AC unit with Gas Heat
|  | SCG - Add ADEC and CO2 sensor to AC unit with Gas Heat | REA | RSD | ANY | Z05 | Cap-Tons | 0.00278 | -21.9194 | 66.6811 | 5 | 0 | 97.6187 | 64.4281 | 162.0468 | 0 | 0 | 0 | 0 | 0 | 0 | 0 | 0 | 0.6 | 1 | 1 | DEER:HVAC_Eff_AC | I | 1 | SCG | airAC | SCGRSDZ05airAC | Add ADEC and CO2 sensor to AC unit with Gas Heat | SCGRSDZ05airACZ050.00278Add ADEC and CO2 sensor to AC unit with Gas Heat | Add ADEC and CO2 sensor to AC unit with Gas Heat
|  | SCG - Add ADEC and CO2 sensor to AC unit with Gas Heat | REA | RSD | ANY | Z06 | Cap-Tons | 0.075113 | -21.7717 | 20.7573 | 5 | 0 | 97.6187 | 64.4281 | 162.0468 | 0 | 0 | 0 | 0 | 0 | 0 | 0 | 0 | 0.6 | 1 | 1 | DEER:HVAC_Eff_AC | I | 1 | SCG | airAC | SCGRSDZ06airAC | Add ADEC and CO2 sensor to AC unit with Gas Heat | SCGRSDZ06airACZ060.075113Add ADEC and CO2 sensor to AC unit with Gas Heat | Add ADEC and CO2 sensor to AC unit with Gas Heat
|  | SCG - Add ADEC and CO2 sensor to AC unit with Gas Heat | REA | RSD | ANY | Z07 | Cap-Tons | 0 | 0 | 0 | 5 | 0 | 97.6187 | 64.4281 | 162.0468 | 0 | 0 | 0 | 0 | 0 | 0 | 0 | 0 | 0.6 | 1 | 1 | DEER:HVAC_Eff_AC | I | 1 | SCG | airAC | SCGRSDZ07airAC | Add ADEC and CO2 sensor to AC unit with Gas Heat | SCGRSDZ07airACZ070Add ADEC and CO2 sensor to AC unit with Gas Heat | Add ADEC and CO2 sensor to AC unit with Gas Heat
|  | SCG - Add ADEC and CO2 sensor to AC unit with Gas Heat | REA | RSD | ANY | Z08 | Cap-Tons | 0.067962 | 3.3661 | 15.7691 | 5 | 0 | 97.6187 | 64.4281 | 162.0468 | 0 | 0 | 0 | 0 | 0 | 0 | 0 | 0 | 0.6 | 1 | 1 | DEER:HVAC_Eff_AC | I | 1 | SCG | airAC | SCGRSDZ08airAC | Add ADEC and CO2 sensor to AC unit with Gas Heat | SCGRSDZ08airACZ080.067962Add ADEC and CO2 sensor to AC unit with Gas Heat | Add ADEC and CO2 sensor to AC unit with Gas Heat
|  | SCG - Add ADEC and CO2 sensor to AC unit with Gas Heat | REA | RSD | ANY | Z09 | Cap-Tons | 0.12303 | 31.512 | 14.2703 | 5 | 0 | 97.6187 | 64.4281 | 162.0468 | 0 | 0 | 0 | 0 | 0 | 0 | 0 | 0 | 0.6 | 1 | 1 | DEER:HVAC_Eff_AC | I | 1 | SCG | airAC | SCGRSDZ09airAC | Add ADEC and CO2 sensor to AC unit with Gas Heat | SCGRSDZ09airACZ090.123028Add ADEC and CO2 sensor to AC unit with Gas Heat | Add ADEC and CO2 sensor to AC unit with Gas Heat
|  | SCG - Add ADEC and CO2 sensor to AC unit with Gas Heat | REA | RSD | ANY | Z10 | Cap-Tons | 0.13493 | 59.9061 | 21.9355 | 5 | 0 | 97.6187 | 64.4281 | 162.0468 | 0 | 0 | 0 | 0 | 0 | 0 | 0 | 0 | 0.6 | 1 | 1 | DEER:HVAC_Eff_AC | I | 1 | SCG | airAC | SCGRSDZ10airAC | Add ADEC and CO2 sensor to AC unit with Gas Heat | SCGRSDZ10airACZ100.134926Add ADEC and CO2 sensor to AC unit with Gas Heat | Add ADEC and CO2 sensor to AC unit with Gas Heat
|  | SCG - Add ADEC and CO2 sensor to AC unit with Gas Heat | REA | RSD | ANY | Z11 | Cap-Tons | 0 | 0 | 0 | 5 | 0 | 97.6187 | 64.4281 | 162.0468 | 0 | 0 | 0 | 0 | 0 | 0 | 0 | 0 | 0.6 | 1 | 1 | DEER:HVAC_Eff_AC | I | 1 | SCG | airAC | SCGRSDZ11airAC | Add ADEC and CO2 sensor to AC unit with Gas Heat | SCGRSDZ11airACZ110Add ADEC and CO2 sensor to AC unit with Gas Heat | Add ADEC and CO2 sensor to AC unit with Gas Heat
|  | SCG - Add ADEC and CO2 sensor to AC unit with Gas Heat | REA | RSD | ANY | Z12 | Cap-Tons | 0 | 0 | 0 | 5 | 0 | 97.6187 | 64.4281 | 162.0468 | 0 | 0 | 0 | 0 | 0 | 0 | 0 | 0 | 0.6 | 1 | 1 | DEER:HVAC_Eff_AC | I | 1 | SCG | airAC | SCGRSDZ12airAC | Add ADEC and CO2 sensor to AC unit with Gas Heat | SCGRSDZ12airACZ120Add ADEC and CO2 sensor to AC unit with Gas Heat | Add ADEC and CO2 sensor to AC unit with Gas Heat
|  | SCG - Add ADEC and CO2 sensor to AC unit with Gas Heat | REA | RSD | ANY | Z13 | Cap-Tons | 0.084961 | 67.8341 | 27.2889 | 5 | 0 | 97.6187 | 64.4281 | 162.0468 | 0 | 0 | 0 | 0 | 0 | 0 | 0 | 0 | 0.6 | 1 | 1 | DEER:HVAC_Eff_AC | I | 1 | SCG | airAC | SCGRSDZ13airAC | Add ADEC and CO2 sensor to AC unit with Gas Heat | SCGRSDZ13airACZ130.084961Add ADEC and CO2 sensor to AC unit with Gas Heat | Add ADEC and CO2 sensor to AC unit with Gas Heat
|  | SCG - Add ADEC and CO2 sensor to AC unit with Gas Heat | REA | RSD | ANY | Z14 | Cap-Tons | 0.16102 | 107.5263 | 45.5293 | 5 | 0 | 97.6187 | 64.4281 | 162.0468 | 0 | 0 | 0 | 0 | 0 | 0 | 0 | 0 | 0.6 | 1 | 1 | DEER:HVAC_Eff_AC | I | 1 | SCG | airAC | SCGRSDZ14airAC | Add ADEC and CO2 sensor to AC unit with Gas Heat | SCGRSDZ14airACZ140.161019Add ADEC and CO2 sensor to AC unit with Gas Heat | Add ADEC and CO2 sensor to AC unit with Gas Heat
|  | SCG - Add ADEC and CO2 sensor to AC unit with Gas Heat | REA | RSD | ANY | Z15 | Cap-Tons | 0.094223 | 113.3148 | 2.7573 | 5 | 0 | 97.6187 | 64.4281 | 162.0468 | 0 | 0 | 0 | 0 | 0 | 0 | 0 | 0 | 0.6 | 1 | 1 | DEER:HVAC_Eff_AC | I | 1 | SCG | airAC | SCGRSDZ15airAC | Add ADEC and CO2 sensor to AC unit with Gas Heat | SCGRSDZ15airACZ150.094223Add ADEC and CO2 sensor to AC unit with Gas Heat | Add ADEC and CO2 sensor to AC unit with Gas Heat
|  | SCG - Add ADEC and CO2 sensor to AC unit with Gas Heat | REA | RSD | ANY | Z16 | Cap-Tons | 0.000294 | -11.5977 | 180.7598 | 5 | 0 | 97.6187 | 64.4281 | 162.0468 | 0 | 0 | 0 | 0 | 0 | 0 | 0 | 0 | 0.6 | 1 | 1 | DEER:HVAC_Eff_AC | I | 1 | SCG | airAC | SCGRSDZ16airAC | Add ADEC and CO2 sensor to AC unit with Gas Heat | SCGRSDZ16airACZ160.000294Add ADEC and CO2 sensor to AC unit with Gas Heat | Add ADEC and CO2 sensor to AC unit with Gas Heat
|  | SCG - Add ADEC and CO2 sensor to AC unit with Gas Heat | REA | Rt3 | ANY | Z01 | Cap-Tons | 0 | 0 | 0 | 5 | 0 | 97.6187 | 64.4281 | 162.0468 | 0 | 0 | 0 | 0 | 0 | 0 | 0 | 0 | 0.6 | 1 | 1 | DEER:HVAC_Eff_AC | I | 1 | SCG | airAC | SCGRt3Z01airAC | Add ADEC and CO2 sensor to AC unit with Gas Heat | SCGRt3Z01airACZ010Add ADEC and CO2 sensor to AC unit with Gas Heat | Add ADEC and CO2 sensor to AC unit with Gas Heat
|  | SCG - Add ADEC and CO2 sensor to AC unit with Gas Heat | REA | Rt3 | ANY | Z02 | Cap-Tons | 0 | 0 | 0 | 5 | 0 | 97.6187 | 64.4281 | 162.0468 | 0 | 0 | 0 | 0 | 0 | 0 | 0 | 0 | 0.6 | 1 | 1 | DEER:HVAC_Eff_AC | I | 1 | SCG | airAC | SCGRt3Z02airAC | Add ADEC and CO2 sensor to AC unit with Gas Heat | SCGRt3Z02airACZ020Add ADEC and CO2 sensor to AC unit with Gas Heat | Add ADEC and CO2 sensor to AC unit with Gas Heat
|  | SCG - Add ADEC and CO2 sensor to AC unit with Gas Heat | REA | Rt3 | ANY | Z03 | Cap-Tons | 0 | 0 | 0 | 5 | 0 | 97.6187 | 64.4281 | 162.0468 | 0 | 0 | 0 | 0 | 0 | 0 | 0 | 0 | 0.6 | 1 | 1 | DEER:HVAC_Eff_AC | I | 1 | SCG | airAC | SCGRt3Z03airAC | Add ADEC and CO2 sensor to AC unit with Gas Heat | SCGRt3Z03airACZ030Add ADEC and CO2 sensor to AC unit with Gas Heat | Add ADEC and CO2 sensor to AC unit with Gas Heat
|  | SCG - Add ADEC and CO2 sensor to AC unit with Gas Heat | REA | Rt3 | ANY | Z04 | Cap-Tons | 0 | 0 | 0 | 5 | 0 | 97.6187 | 64.4281 | 162.0468 | 0 | 0 | 0 | 0 | 0 | 0 | 0 | 0 | 0.6 | 1 | 1 | DEER:HVAC_Eff_AC | I | 1 | SCG | airAC | SCGRt3Z04airAC | Add ADEC and CO2 sensor to AC unit with Gas Heat | SCGRt3Z04airACZ040Add ADEC and CO2 sensor to AC unit with Gas Heat | Add ADEC and CO2 sensor to AC unit with Gas Heat
|  | SCG - Add ADEC and CO2 sensor to AC unit with Gas Heat | REA | Rt3 | ANY | Z05 | Cap-Tons | -0.01629 | -96.3813 | 44.4869 | 5 | 0 | 97.6187 | 64.4281 | 162.0468 | 0 | 0 | 0 | 0 | 0 | 0 | 0 | 0 | 0.6 | 1 | 1 | DEER:HVAC_Eff_AC | I | 1 | SCG | airAC | SCGRt3Z05airAC | Add ADEC and CO2 sensor to AC unit with Gas Heat | SCGRt3Z05airACZ05-0.01629Add ADEC and CO2 sensor to AC unit with Gas Heat | Add ADEC and CO2 sensor to AC unit with Gas Heat
|  | SCG - Add ADEC and CO2 sensor to AC unit with Gas Heat | REA | Rt3 | ANY | Z06 | Cap-Tons | 0.040899 | -27.5546 | 7.1077 | 5 | 0 | 97.6187 | 64.4281 | 162.0468 | 0 | 0 | 0 | 0 | 0 | 0 | 0 | 0 | 0.6 | 1 | 1 | DEER:HVAC_Eff_AC | I | 1 | SCG | airAC | SCGRt3Z06airAC | Add ADEC and CO2 sensor to AC unit with Gas Heat | SCGRt3Z06airACZ060.040899Add ADEC and CO2 sensor to AC unit with Gas Heat | Add ADEC and CO2 sensor to AC unit with Gas Heat
|  | SCG - Add ADEC and CO2 sensor to AC unit with Gas Heat | REA | Rt3 | ANY | Z07 | Cap-Tons | 0 | 0 | 0 | 5 | 0 | 97.6187 | 64.4281 | 162.0468 | 0 | 0 | 0 | 0 | 0 | 0 | 0 | 0 | 0.6 | 1 | 1 | DEER:HVAC_Eff_AC | I | 1 | SCG | airAC | SCGRt3Z07airAC | Add ADEC and CO2 sensor to AC unit with Gas Heat | SCGRt3Z07airACZ070Add ADEC and CO2 sensor to AC unit with Gas Heat | Add ADEC and CO2 sensor to AC unit with Gas Heat
|  | SCG - Add ADEC and CO2 sensor to AC unit with Gas Heat | REA | Rt3 | ANY | Z08 | Cap-Tons | 0.050082 | -4.7654 | 6.4715 | 5 | 0 | 97.6187 | 64.4281 | 162.0468 | 0 | 0 | 0 | 0 | 0 | 0 | 0 | 0 | 0.6 | 1 | 1 | DEER:HVAC_Eff_AC | I | 1 | SCG | airAC | SCGRt3Z08airAC | Add ADEC and CO2 sensor to AC unit with Gas Heat | SCGRt3Z08airACZ080.050082Add ADEC and CO2 sensor to AC unit with Gas Heat | Add ADEC and CO2 sensor to AC unit with Gas Heat
|  | SCG - Add ADEC and CO2 sensor to AC unit with Gas Heat | REA | Rt3 | ANY | Z09 | Cap-Tons | 0.096801 | 38.9513 | 11.233 | 5 | 0 | 97.6187 | 64.4281 | 162.0468 | 0 | 0 | 0 | 0 | 0 | 0 | 0 | 0 | 0.6 | 1 | 1 | DEER:HVAC_Eff_AC | I | 1 | SCG | airAC | SCGRt3Z09airAC | Add ADEC and CO2 sensor to AC unit with Gas Heat | SCGRt3Z09airACZ090.096801Add ADEC and CO2 sensor to AC unit with Gas Heat | Add ADEC and CO2 sensor to AC unit with Gas Heat
|  | SCG - Add ADEC and CO2 sensor to AC unit with Gas Heat | REA | Rt3 | ANY | Z10 | Cap-Tons | 0.095436 | 51.3614 | 14.3131 | 5 | 0 | 97.6187 | 64.4281 | 162.0468 | 0 | 0 | 0 | 0 | 0 | 0 | 0 | 0 | 0.6 | 1 | 1 | DEER:HVAC_Eff_AC | I | 1 | SCG | airAC | SCGRt3Z10airAC | Add ADEC and CO2 sensor to AC unit with Gas Heat | SCGRt3Z10airACZ100.095436Add ADEC and CO2 sensor to AC unit with Gas Heat | Add ADEC and CO2 sensor to AC unit with Gas Heat
|  | SCG - Add ADEC and CO2 sensor to AC unit with Gas Heat | REA | Rt3 | ANY | Z11 | Cap-Tons | 0 | 0 | 0 | 5 | 0 | 97.6187 | 64.4281 | 162.0468 | 0 | 0 | 0 | 0 | 0 | 0 | 0 | 0 | 0.6 | 1 | 1 | DEER:HVAC_Eff_AC | I | 1 | SCG | airAC | SCGRt3Z11airAC | Add ADEC and CO2 sensor to AC unit with Gas Heat | SCGRt3Z11airACZ110Add ADEC and CO2 sensor to AC unit with Gas Heat | Add ADEC and CO2 sensor to AC unit with Gas Heat
|  | SCG - Add ADEC and CO2 sensor to AC unit with Gas Heat | REA | Rt3 | ANY | Z12 | Cap-Tons | 0 | 0 | 0 | 5 | 0 | 97.6187 | 64.4281 | 162.0468 | 0 | 0 | 0 | 0 | 0 | 0 | 0 | 0 | 0.6 | 1 | 1 | DEER:HVAC_Eff_AC | I | 1 | SCG | airAC | SCGRt3Z12airAC | Add ADEC and CO2 sensor to AC unit with Gas Heat | SCGRt3Z12airACZ120Add ADEC and CO2 sensor to AC unit with Gas Heat | Add ADEC and CO2 sensor to AC unit with Gas Heat
|  | SCG - Add ADEC and CO2 sensor to AC unit with Gas Heat | REA | Rt3 | ANY | Z13 | Cap-Tons | 0.077065 | 101.9699 | 41.9806 | 5 | 0 | 97.6187 | 64.4281 | 162.0468 | 0 | 0 | 0 | 0 | 0 | 0 | 0 | 0 | 0.6 | 1 | 1 | DEER:HVAC_Eff_AC | I | 1 | SCG | airAC | SCGRt3Z13airAC | Add ADEC and CO2 sensor to AC unit with Gas Heat | SCGRt3Z13airACZ130.077065Add ADEC and CO2 sensor to AC unit with Gas Heat | Add ADEC and CO2 sensor to AC unit with Gas Heat
|  | SCG - Add ADEC and CO2 sensor to AC unit with Gas Heat | REA | Rt3 | ANY | Z14 | Cap-Tons | 0.14201 | 110.4089 | 47.1212 | 5 | 0 | 97.6187 | 64.4281 | 162.0468 | 0 | 0 | 0 | 0 | 0 | 0 | 0 | 0 | 0.6 | 1 | 1 | DEER:HVAC_Eff_AC | I | 1 | SCG | airAC | SCGRt3Z14airAC | Add ADEC and CO2 sensor to AC unit with Gas Heat | SCGRt3Z14airACZ140.142011Add ADEC and CO2 sensor to AC unit with Gas Heat | Add ADEC and CO2 sensor to AC unit with Gas Heat
|  | SCG - Add ADEC and CO2 sensor to AC unit with Gas Heat | REA | Rt3 | ANY | Z15 | Cap-Tons | 0.14759 | 234.2177 | 3.5259 | 5 | 0 | 97.6187 | 64.4281 | 162.0468 | 0 | 0 | 0 | 0 | 0 | 0 | 0 | 0 | 0.6 | 1 | 1 | DEER:HVAC_Eff_AC | I | 1 | SCG | airAC | SCGRt3Z15airAC | Add ADEC and CO2 sensor to AC unit with Gas Heat | SCGRt3Z15airACZ150.147591Add ADEC and CO2 sensor to AC unit with Gas Heat | Add ADEC and CO2 sensor to AC unit with Gas Heat
|  | SCG - Add ADEC and CO2 sensor to AC unit with Gas Heat | REA | Rt3 | ANY | Z16 | Cap-Tons | 0.005912 | -4.8176 | 113.6541 | 5 | 0 | 97.6187 | 64.4281 | 162.0468 | 0 | 0 | 0 | 0 | 0 | 0 | 0 | 0 | 0.6 | 1 | 1 | DEER:HVAC_Eff_AC | I | 1 | SCG | airAC | SCGRt3Z16airAC | Add ADEC and CO2 sensor to AC unit with Gas Heat | SCGRt3Z16airACZ160.005912Add ADEC and CO2 sensor to AC unit with Gas Heat | Add ADEC and CO2 sensor to AC unit with Gas Heat
|  | SCG - Add ADEC and CO2 sensor to AC unit with Gas Heat | REA | RtL | ANY | Z01 | Cap-Tons | 0 | 0 | 0 | 5 | 0 | 97.6187 | 64.4281 | 162.0468 | 0 | 0 | 0 | 0 | 0 | 0 | 0 | 0 | 0.6 | 1 | 1 | DEER:HVAC_Eff_AC | I | 1 | SCG | airAC | SCGRtLZ01airAC | Add ADEC and CO2 sensor to AC unit with Gas Heat | SCGRtLZ01airACZ010Add ADEC and CO2 sensor to AC unit with Gas Heat | Add ADEC and CO2 sensor to AC unit with Gas Heat
|  | SCG - Add ADEC and CO2 sensor to AC unit with Gas Heat | REA | RtL | ANY | Z02 | Cap-Tons | 0 | 0 | 0 | 5 | 0 | 97.6187 | 64.4281 | 162.0468 | 0 | 0 | 0 | 0 | 0 | 0 | 0 | 0 | 0.6 | 1 | 1 | DEER:HVAC_Eff_AC | I | 1 | SCG | airAC | SCGRtLZ02airAC | Add ADEC and CO2 sensor to AC unit with Gas Heat | SCGRtLZ02airACZ020Add ADEC and CO2 sensor to AC unit with Gas Heat | Add ADEC and CO2 sensor to AC unit with Gas Heat
|  | SCG - Add ADEC and CO2 sensor to AC unit with Gas Heat | REA | RtL | ANY | Z03 | Cap-Tons | 0 | 0 | 0 | 5 | 0 | 97.6187 | 64.4281 | 162.0468 | 0 | 0 | 0 | 0 | 0 | 0 | 0 | 0 | 0.6 | 1 | 1 | DEER:HVAC_Eff_AC | I | 1 | SCG | airAC | SCGRtLZ03airAC | Add ADEC and CO2 sensor to AC unit with Gas Heat | SCGRtLZ03airACZ030Add ADEC and CO2 sensor to AC unit with Gas Heat | Add ADEC and CO2 sensor to AC unit with Gas Heat
|  | SCG - Add ADEC and CO2 sensor to AC unit with Gas Heat | REA | RtL | ANY | Z04 | Cap-Tons | 0 | 0 | 0 | 5 | 0 | 97.6187 | 64.4281 | 162.0468 | 0 | 0 | 0 | 0 | 0 | 0 | 0 | 0 | 0.6 | 1 | 1 | DEER:HVAC_Eff_AC | I | 1 | SCG | airAC | SCGRtLZ04airAC | Add ADEC and CO2 sensor to AC unit with Gas Heat | SCGRtLZ04airACZ040Add ADEC and CO2 sensor to AC unit with Gas Heat | Add ADEC and CO2 sensor to AC unit with Gas Heat
|  | SCG - Add ADEC and CO2 sensor to AC unit with Gas Heat | REA | RtL | ANY | Z05 | Cap-Tons | 0.003438 | -31.0117 | 99.3569 | 5 | 0 | 97.6187 | 64.4281 | 162.0468 | 0 | 0 | 0 | 0 | 0 | 0 | 0 | 0 | 0.6 | 1 | 1 | DEER:HVAC_Eff_AC | I | 1 | SCG | airAC | SCGRtLZ05airAC | Add ADEC and CO2 sensor to AC unit with Gas Heat | SCGRtLZ05airACZ050.003438Add ADEC and CO2 sensor to AC unit with Gas Heat | Add ADEC and CO2 sensor to AC unit with Gas Heat
|  | SCG - Add ADEC and CO2 sensor to AC unit with Gas Heat | REA | RtL | ANY | Z06 | Cap-Tons | 0.0901 | 4.0451 | 22.5875 | 5 | 0 | 97.6187 | 64.4281 | 162.0468 | 0 | 0 | 0 | 0 | 0 | 0 | 0 | 0 | 0.6 | 1 | 1 | DEER:HVAC_Eff_AC | I | 1 | SCG | airAC | SCGRtLZ06airAC | Add ADEC and CO2 sensor to AC unit with Gas Heat | SCGRtLZ06airACZ060.0901Add ADEC and CO2 sensor to AC unit with Gas Heat | Add ADEC and CO2 sensor to AC unit with Gas Heat
|  | SCG - Add ADEC and CO2 sensor to AC unit with Gas Heat | REA | RtL | ANY | Z07 | Cap-Tons | 0 | 0 | 0 | 5 | 0 | 97.6187 | 64.4281 | 162.0468 | 0 | 0 | 0 | 0 | 0 | 0 | 0 | 0 | 0.6 | 1 | 1 | DEER:HVAC_Eff_AC | I | 1 | SCG | airAC | SCGRtLZ07airAC | Add ADEC and CO2 sensor to AC unit with Gas Heat | SCGRtLZ07airACZ070Add ADEC and CO2 sensor to AC unit with Gas Heat | Add ADEC and CO2 sensor to AC unit with Gas Heat
|  | SCG - Add ADEC and CO2 sensor to AC unit with Gas Heat | REA | RtL | ANY | Z08 | Cap-Tons | 0.095541 | 31.2361 | 19.0706 | 5 | 0 | 97.6187 | 64.4281 | 162.0468 | 0 | 0 | 0 | 0 | 0 | 0 | 0 | 0 | 0.6 | 1 | 1 | DEER:HVAC_Eff_AC | I | 1 | SCG | airAC | SCGRtLZ08airAC | Add ADEC and CO2 sensor to AC unit with Gas Heat | SCGRtLZ08airACZ080.095541Add ADEC and CO2 sensor to AC unit with Gas Heat | Add ADEC and CO2 sensor to AC unit with Gas Heat
|  | SCG - Add ADEC and CO2 sensor to AC unit with Gas Heat | REA | RtL | ANY | Z09 | Cap-Tons | 0.16195 | 59.5553 | 18.2916 | 5 | 0 | 97.6187 | 64.4281 | 162.0468 | 0 | 0 | 0 | 0 | 0 | 0 | 0 | 0 | 0.6 | 1 | 1 | DEER:HVAC_Eff_AC | I | 1 | SCG | airAC | SCGRtLZ09airAC | Add ADEC and CO2 sensor to AC unit with Gas Heat | SCGRtLZ09airACZ090.161953Add ADEC and CO2 sensor to AC unit with Gas Heat | Add ADEC and CO2 sensor to AC unit with Gas Heat
|  | SCG - Add ADEC and CO2 sensor to AC unit with Gas Heat | REA | RtL | ANY | Z10 | Cap-Tons | 0.15681 | 84.0158 | 24.4176 | 5 | 0 | 97.6187 | 64.4281 | 162.0468 | 0 | 0 | 0 | 0 | 0 | 0 | 0 | 0 | 0.6 | 1 | 1 | DEER:HVAC_Eff_AC | I | 1 | SCG | airAC | SCGRtLZ10airAC | Add ADEC and CO2 sensor to AC unit with Gas Heat | SCGRtLZ10airACZ100.156811Add ADEC and CO2 sensor to AC unit with Gas Heat | Add ADEC and CO2 sensor to AC unit with Gas Heat
|  | SCG - Add ADEC and CO2 sensor to AC unit with Gas Heat | REA | RtL | ANY | Z11 | Cap-Tons | 0 | 0 | 0 | 5 | 0 | 97.6187 | 64.4281 | 162.0468 | 0 | 0 | 0 | 0 | 0 | 0 | 0 | 0 | 0.6 | 1 | 1 | DEER:HVAC_Eff_AC | I | 1 | SCG | airAC | SCGRtLZ11airAC | Add ADEC and CO2 sensor to AC unit with Gas Heat | SCGRtLZ11airACZ110Add ADEC and CO2 sensor to AC unit with Gas Heat | Add ADEC and CO2 sensor to AC unit with Gas Heat
|  | SCG - Add ADEC and CO2 sensor to AC unit with Gas Heat | REA | RtL | ANY | Z12 | Cap-Tons | 0 | 0 | 0 | 5 | 0 | 97.6187 | 64.4281 | 162.0468 | 0 | 0 | 0 | 0 | 0 | 0 | 0 | 0 | 0.6 | 1 | 1 | DEER:HVAC_Eff_AC | I | 1 | SCG | airAC | SCGRtLZ12airAC | Add ADEC and CO2 sensor to AC unit with Gas Heat | SCGRtLZ12airACZ120Add ADEC and CO2 sensor to AC unit with Gas Heat | Add ADEC and CO2 sensor to AC unit with Gas Heat
|  | SCG - Add ADEC and CO2 sensor to AC unit with Gas Heat | REA | RtL | ANY | Z13 | Cap-Tons | 0.12637 | 112.6184 | 44.4994 | 5 | 0 | 97.6187 | 64.4281 | 162.0468 | 0 | 0 | 0 | 0 | 0 | 0 | 0 | 0 | 0.6 | 1 | 1 | DEER:HVAC_Eff_AC | I | 1 | SCG | airAC | SCGRtLZ13airAC | Add ADEC and CO2 sensor to AC unit with Gas Heat | SCGRtLZ13airACZ130.126369Add ADEC and CO2 sensor to AC unit with Gas Heat | Add ADEC and CO2 sensor to AC unit with Gas Heat
|  | SCG - Add ADEC and CO2 sensor to AC unit with Gas Heat | REA | RtL | ANY | Z14 | Cap-Tons | 0.18083 | 128.5016 | 43.47 | 5 | 0 | 97.6187 | 64.4281 | 162.0468 | 0 | 0 | 0 | 0 | 0 | 0 | 0 | 0 | 0.6 | 1 | 1 | DEER:HVAC_Eff_AC | I | 1 | SCG | airAC | SCGRtLZ14airAC | Add ADEC and CO2 sensor to AC unit with Gas Heat | SCGRtLZ14airACZ140.180831Add ADEC and CO2 sensor to AC unit with Gas Heat | Add ADEC and CO2 sensor to AC unit with Gas Heat
|  | SCG - Add ADEC and CO2 sensor to AC unit with Gas Heat | REA | RtL | ANY | Z15 | Cap-Tons | 0.20877 | 247.0432 | 7.3618 | 5 | 0 | 97.6187 | 64.4281 | 162.0468 | 0 | 0 | 0 | 0 | 0 | 0 | 0 | 0 | 0.6 | 1 | 1 | DEER:HVAC_Eff_AC | I | 1 | SCG | airAC | SCGRtLZ15airAC | Add ADEC and CO2 sensor to AC unit with Gas Heat | SCGRtLZ15airACZ150.208775Add ADEC and CO2 sensor to AC unit with Gas Heat | Add ADEC and CO2 sensor to AC unit with Gas Heat
|  | SCG - Add ADEC and CO2 sensor to AC unit with Gas Heat | REA | RtL | ANY | Z16 | Cap-Tons | 0.033513 | 6.7034 | 193.5268 | 5 | 0 | 97.6187 | 64.4281 | 162.0468 | 0 | 0 | 0 | 0 | 0 | 0 | 0 | 0 | 0.6 | 1 | 1 | DEER:HVAC_Eff_AC | I | 1 | SCG | airAC | SCGRtLZ16airAC | Add ADEC and CO2 sensor to AC unit with Gas Heat | SCGRtLZ16airACZ160.033513Add ADEC and CO2 sensor to AC unit with Gas Heat | Add ADEC and CO2 sensor to AC unit with Gas Heat
|  | SCG - Add ADEC and CO2 sensor to AC unit with Gas Heat | REA | RtS | ANY | Z01 | Cap-Tons | 0 | 0 | 0 | 5 | 0 | 97.6187 | 64.4281 | 162.0468 | 0 | 0 | 0 | 0 | 0 | 0 | 0 | 0 | 0.6 | 1 | 1 | DEER:HVAC_Eff_AC | I | 1 | SCG | airAC | SCGRtSZ01airAC | Add ADEC and CO2 sensor to AC unit with Gas Heat | SCGRtSZ01airACZ010Add ADEC and CO2 sensor to AC unit with Gas Heat | Add ADEC and CO2 sensor to AC unit with Gas Heat
|  | SCG - Add ADEC and CO2 sensor to AC unit with Gas Heat | REA | RtS | ANY | Z02 | Cap-Tons | 0 | 0 | 0 | 5 | 0 | 97.6187 | 64.4281 | 162.0468 | 0 | 0 | 0 | 0 | 0 | 0 | 0 | 0 | 0.6 | 1 | 1 | DEER:HVAC_Eff_AC | I | 1 | SCG | airAC | SCGRtSZ02airAC | Add ADEC and CO2 sensor to AC unit with Gas Heat | SCGRtSZ02airACZ020Add ADEC and CO2 sensor to AC unit with Gas Heat | Add ADEC and CO2 sensor to AC unit with Gas Heat
|  | SCG - Add ADEC and CO2 sensor to AC unit with Gas Heat | REA | RtS | ANY | Z03 | Cap-Tons | 0 | 0 | 0 | 5 | 0 | 97.6187 | 64.4281 | 162.0468 | 0 | 0 | 0 | 0 | 0 | 0 | 0 | 0 | 0.6 | 1 | 1 | DEER:HVAC_Eff_AC | I | 1 | SCG | airAC | SCGRtSZ03airAC | Add ADEC and CO2 sensor to AC unit with Gas Heat | SCGRtSZ03airACZ030Add ADEC and CO2 sensor to AC unit with Gas Heat | Add ADEC and CO2 sensor to AC unit with Gas Heat
|  | SCG - Add ADEC and CO2 sensor to AC unit with Gas Heat | REA | RtS | ANY | Z04 | Cap-Tons | 0 | 0 | 0 | 5 | 0 | 97.6187 | 64.4281 | 162.0468 | 0 | 0 | 0 | 0 | 0 | 0 | 0 | 0 | 0.6 | 1 | 1 | DEER:HVAC_Eff_AC | I | 1 | SCG | airAC | SCGRtSZ04airAC | Add ADEC and CO2 sensor to AC unit with Gas Heat | SCGRtSZ04airACZ040Add ADEC and CO2 sensor to AC unit with Gas Heat | Add ADEC and CO2 sensor to AC unit with Gas Heat
|  | SCG - Add ADEC and CO2 sensor to AC unit with Gas Heat | REA | RtS | ANY | Z05 | Cap-Tons | -0.00246 | -19.7499 | 46.2195 | 5 | 0 | 97.6187 | 64.4281 | 162.0468 | 0 | 0 | 0 | 0 | 0 | 0 | 0 | 0 | 0.6 | 1 | 1 | DEER:HVAC_Eff_AC | I | 1 | SCG | airAC | SCGRtSZ05airAC | Add ADEC and CO2 sensor to AC unit with Gas Heat | SCGRtSZ05airACZ05-0.00246Add ADEC and CO2 sensor to AC unit with Gas Heat | Add ADEC and CO2 sensor to AC unit with Gas Heat
|  | SCG - Add ADEC and CO2 sensor to AC unit with Gas Heat | REA | RtS | ANY | Z06 | Cap-Tons | 0.056057 | 2.6264 | 11.4432 | 5 | 0 | 97.6187 | 64.4281 | 162.0468 | 0 | 0 | 0 | 0 | 0 | 0 | 0 | 0 | 0.6 | 1 | 1 | DEER:HVAC_Eff_AC | I | 1 | SCG | airAC | SCGRtSZ06airAC | Add ADEC and CO2 sensor to AC unit with Gas Heat | SCGRtSZ06airACZ060.056057Add ADEC and CO2 sensor to AC unit with Gas Heat | Add ADEC and CO2 sensor to AC unit with Gas Heat
|  | SCG - Add ADEC and CO2 sensor to AC unit with Gas Heat | REA | RtS | ANY | Z07 | Cap-Tons | 0 | 0 | 0 | 5 | 0 | 97.6187 | 64.4281 | 162.0468 | 0 | 0 | 0 | 0 | 0 | 0 | 0 | 0 | 0.6 | 1 | 1 | DEER:HVAC_Eff_AC | I | 1 | SCG | airAC | SCGRtSZ07airAC | Add ADEC and CO2 sensor to AC unit with Gas Heat | SCGRtSZ07airACZ070Add ADEC and CO2 sensor to AC unit with Gas Heat | Add ADEC and CO2 sensor to AC unit with Gas Heat
|  | SCG - Add ADEC and CO2 sensor to AC unit with Gas Heat | REA | RtS | ANY | Z08 | Cap-Tons | 0.048161 | 21.4538 | 9.0742 | 5 | 0 | 97.6187 | 64.4281 | 162.0468 | 0 | 0 | 0 | 0 | 0 | 0 | 0 | 0 | 0.6 | 1 | 1 | DEER:HVAC_Eff_AC | I | 1 | SCG | airAC | SCGRtSZ08airAC | Add ADEC and CO2 sensor to AC unit with Gas Heat | SCGRtSZ08airACZ080.048161Add ADEC and CO2 sensor to AC unit with Gas Heat | Add ADEC and CO2 sensor to AC unit with Gas Heat
|  | SCG - Add ADEC and CO2 sensor to AC unit with Gas Heat | REA | RtS | ANY | Z09 | Cap-Tons | 0.12807 | 56.1424 | 13.2657 | 5 | 0 | 97.6187 | 64.4281 | 162.0468 | 0 | 0 | 0 | 0 | 0 | 0 | 0 | 0 | 0.6 | 1 | 1 | DEER:HVAC_Eff_AC | I | 1 | SCG | airAC | SCGRtSZ09airAC | Add ADEC and CO2 sensor to AC unit with Gas Heat | SCGRtSZ09airACZ090.12807Add ADEC and CO2 sensor to AC unit with Gas Heat | Add ADEC and CO2 sensor to AC unit with Gas Heat
|  | SCG - Add ADEC and CO2 sensor to AC unit with Gas Heat | REA | RtS | ANY | Z10 | Cap-Tons | 0.076294 | 50.3487 | 12.1821 | 5 | 0 | 97.6187 | 64.4281 | 162.0468 | 0 | 0 | 0 | 0 | 0 | 0 | 0 | 0 | 0.6 | 1 | 1 | DEER:HVAC_Eff_AC | I | 1 | SCG | airAC | SCGRtSZ10airAC | Add ADEC and CO2 sensor to AC unit with Gas Heat | SCGRtSZ10airACZ100.076294Add ADEC and CO2 sensor to AC unit with Gas Heat | Add ADEC and CO2 sensor to AC unit with Gas Heat
|  | SCG - Add ADEC and CO2 sensor to AC unit with Gas Heat | REA | RtS | ANY | Z11 | Cap-Tons | 0 | 0 | 0 | 5 | 0 | 97.6187 | 64.4281 | 162.0468 | 0 | 0 | 0 | 0 | 0 | 0 | 0 | 0 | 0.6 | 1 | 1 | DEER:HVAC_Eff_AC | I | 1 | SCG | airAC | SCGRtSZ11airAC | Add ADEC and CO2 sensor to AC unit with Gas Heat | SCGRtSZ11airACZ110Add ADEC and CO2 sensor to AC unit with Gas Heat | Add ADEC and CO2 sensor to AC unit with Gas Heat
|  | SCG - Add ADEC and CO2 sensor to AC unit with Gas Heat | REA | RtS | ANY | Z12 | Cap-Tons | 0 | 0 | 0 | 5 | 0 | 97.6187 | 64.4281 | 162.0468 | 0 | 0 | 0 | 0 | 0 | 0 | 0 | 0 | 0.6 | 1 | 1 | DEER:HVAC_Eff_AC | I | 1 | SCG | airAC | SCGRtSZ12airAC | Add ADEC and CO2 sensor to AC unit with Gas Heat | SCGRtSZ12airACZ120Add ADEC and CO2 sensor to AC unit with Gas Heat | Add ADEC and CO2 sensor to AC unit with Gas Heat
|  | SCG - Add ADEC and CO2 sensor to AC unit with Gas Heat | REA | RtS | ANY | Z13 | Cap-Tons | 0.062571 | 66.5997 | 25.2477 | 5 | 0 | 97.6187 | 64.4281 | 162.0468 | 0 | 0 | 0 | 0 | 0 | 0 | 0 | 0 | 0.6 | 1 | 1 | DEER:HVAC_Eff_AC | I | 1 | SCG | airAC | SCGRtSZ13airAC | Add ADEC and CO2 sensor to AC unit with Gas Heat | SCGRtSZ13airACZ130.062571Add ADEC and CO2 sensor to AC unit with Gas Heat | Add ADEC and CO2 sensor to AC unit with Gas Heat
|  | SCG - Add ADEC and CO2 sensor to AC unit with Gas Heat | REA | RtS | ANY | Z14 | Cap-Tons | 0.11091 | 83.1382 | 28.5299 | 5 | 0 | 97.6187 | 64.4281 | 162.0468 | 0 | 0 | 0 | 0 | 0 | 0 | 0 | 0 | 0.6 | 1 | 1 | DEER:HVAC_Eff_AC | I | 1 | SCG | airAC | SCGRtSZ14airAC | Add ADEC and CO2 sensor to AC unit with Gas Heat | SCGRtSZ14airACZ140.110905Add ADEC and CO2 sensor to AC unit with Gas Heat | Add ADEC and CO2 sensor to AC unit with Gas Heat
|  | SCG - Add ADEC and CO2 sensor to AC unit with Gas Heat | REA | RtS | ANY | Z15 | Cap-Tons | 0.10134 | 141.7934 | 3.5781 | 5 | 0 | 97.6187 | 64.4281 | 162.0468 | 0 | 0 | 0 | 0 | 0 | 0 | 0 | 0 | 0.6 | 1 | 1 | DEER:HVAC_Eff_AC | I | 1 | SCG | airAC | SCGRtSZ15airAC | Add ADEC and CO2 sensor to AC unit with Gas Heat | SCGRtSZ15airACZ150.101338Add ADEC and CO2 sensor to AC unit with Gas Heat | Add ADEC and CO2 sensor to AC unit with Gas Heat
|  | SCG - Add ADEC and CO2 sensor to AC unit with Gas Heat | REA | RtS | ANY | Z16 | Cap-Tons | 0.006477 | 3.1262 | 107.4378 | 5 | 0 | 97.6187 | 64.4281 | 162.0468 | 0 | 0 | 0 | 0 | 0 | 0 | 0 | 0 | 0.6 | 1 | 1 | DEER:HVAC_Eff_AC | I | 1 | SCG | airAC | SCGRtSZ16airAC | Add ADEC and CO2 sensor to AC unit with Gas Heat | SCGRtSZ16airACZ160.006477Add ADEC and CO2 sensor to AC unit with Gas Heat | Add ADEC and CO2 sensor to AC unit with Gas Heat
|  | SCG - Add CO2 sensor to AC unit with Gas Heat with ADEC | REA | Asm | ANY | Z01 | Cap-Tons | 0 | 0 | 0 | 5 | 0 | 32.4769 | 32.214 | 64.6909 | 0 | 0 | 0 | 0 | 0 | 0 | 0 | 0 | 0.6 | 1 | 1 | DEER:HVAC_Eff_AC | I | 1 | SCG | airAC | SCGAsmZ01airAC | Add CO2 sensor to AC unit with Gas Heat with ADEC | SCGAsmZ01airACZ010Add CO2 sensor to AC unit with Gas Heat with ADEC | Add CO2 sensor to AC unit with Gas Heat with ADEC
|  | SCG - Add CO2 sensor to AC unit with Gas Heat with ADEC | REA | Asm | ANY | Z02 | Cap-Tons | 0 | 0 | 0 | 5 | 0 | 32.4769 | 32.214 | 64.6909 | 0 | 0 | 0 | 0 | 0 | 0 | 0 | 0 | 0.6 | 1 | 1 | DEER:HVAC_Eff_AC | I | 1 | SCG | airAC | SCGAsmZ02airAC | Add CO2 sensor to AC unit with Gas Heat with ADEC | SCGAsmZ02airACZ020Add CO2 sensor to AC unit with Gas Heat with ADEC | Add CO2 sensor to AC unit with Gas Heat with ADEC
|  | SCG - Add CO2 sensor to AC unit with Gas Heat with ADEC | REA | Asm | ANY | Z03 | Cap-Tons | 0 | 0 | 0 | 5 | 0 | 32.4769 | 32.214 | 64.6909 | 0 | 0 | 0 | 0 | 0 | 0 | 0 | 0 | 0.6 | 1 | 1 | DEER:HVAC_Eff_AC | I | 1 | SCG | airAC | SCGAsmZ03airAC | Add CO2 sensor to AC unit with Gas Heat with ADEC | SCGAsmZ03airACZ030Add CO2 sensor to AC unit with Gas Heat with ADEC | Add CO2 sensor to AC unit with Gas Heat with ADEC
|  | SCG - Add CO2 sensor to AC unit with Gas Heat with ADEC | REA | Asm | ANY | Z04 | Cap-Tons | 0 | 0 | 0 | 5 | 0 | 32.4769 | 32.214 | 64.6909 | 0 | 0 | 0 | 0 | 0 | 0 | 0 | 0 | 0.6 | 1 | 1 | DEER:HVAC_Eff_AC | I | 1 | SCG | airAC | SCGAsmZ04airAC | Add CO2 sensor to AC unit with Gas Heat with ADEC | SCGAsmZ04airACZ040Add CO2 sensor to AC unit with Gas Heat with ADEC | Add CO2 sensor to AC unit with Gas Heat with ADEC
|  | SCG - Add CO2 sensor to AC unit with Gas Heat with ADEC | REA | Asm | ANY | Z05 | Cap-Tons | 0.011526 | -3.6125 | 112.0588 | 5 | 0 | 32.4769 | 32.214 | 64.6909 | 0 | 0 | 0 | 0 | 0 | 0 | 0 | 0 | 0.6 | 1 | 1 | DEER:HVAC_Eff_AC | I | 1 | SCG | airAC | SCGAsmZ05airAC | Add CO2 sensor to AC unit with Gas Heat with ADEC | SCGAsmZ05airACZ050.011526Add CO2 sensor to AC unit with Gas Heat with ADEC | Add CO2 sensor to AC unit with Gas Heat with ADEC
|  | SCG - Add CO2 sensor to AC unit with Gas Heat with ADEC | REA | Asm | ANY | Z06 | Cap-Tons | 0.041337 | -3.3897 | 27.5106 | 5 | 0 | 32.4769 | 32.214 | 64.6909 | 0 | 0 | 0 | 0 | 0 | 0 | 0 | 0 | 0.6 | 1 | 1 | DEER:HVAC_Eff_AC | I | 1 | SCG | airAC | SCGAsmZ06airAC | Add CO2 sensor to AC unit with Gas Heat with ADEC | SCGAsmZ06airACZ060.041337Add CO2 sensor to AC unit with Gas Heat with ADEC | Add CO2 sensor to AC unit with Gas Heat with ADEC
|  | SCG - Add CO2 sensor to AC unit with Gas Heat with ADEC | REA | Asm | ANY | Z07 | Cap-Tons | 0 | 0 | 0 | 5 | 0 | 32.4769 | 32.214 | 64.6909 | 0 | 0 | 0 | 0 | 0 | 0 | 0 | 0 | 0.6 | 1 | 1 | DEER:HVAC_Eff_AC | I | 1 | SCG | airAC | SCGAsmZ07airAC | Add CO2 sensor to AC unit with Gas Heat with ADEC | SCGAsmZ07airACZ070Add CO2 sensor to AC unit with Gas Heat with ADEC | Add CO2 sensor to AC unit with Gas Heat with ADEC
|  | SCG - Add CO2 sensor to AC unit with Gas Heat with ADEC | REA | Asm | ANY | Z08 | Cap-Tons | 0.0618 | 20.2318 | 29.9121 | 5 | 0 | 32.4769 | 32.214 | 64.6909 | 0 | 0 | 0 | 0 | 0 | 0 | 0 | 0 | 0.6 | 1 | 1 | DEER:HVAC_Eff_AC | I | 1 | SCG | airAC | SCGAsmZ08airAC | Add CO2 sensor to AC unit with Gas Heat with ADEC | SCGAsmZ08airACZ080.0618Add CO2 sensor to AC unit with Gas Heat with ADEC | Add CO2 sensor to AC unit with Gas Heat with ADEC
|  | SCG - Add CO2 sensor to AC unit with Gas Heat with ADEC | REA | Asm | ANY | Z09 | Cap-Tons | 0.085389 | 44.978 | 21.8674 | 5 | 0 | 32.4769 | 32.214 | 64.6909 | 0 | 0 | 0 | 0 | 0 | 0 | 0 | 0 | 0.6 | 1 | 1 | DEER:HVAC_Eff_AC | I | 1 | SCG | airAC | SCGAsmZ09airAC | Add CO2 sensor to AC unit with Gas Heat with ADEC | SCGAsmZ09airACZ090.085389Add CO2 sensor to AC unit with Gas Heat with ADEC | Add CO2 sensor to AC unit with Gas Heat with ADEC
|  | SCG - Add CO2 sensor to AC unit with Gas Heat with ADEC | REA | Asm | ANY | Z10 | Cap-Tons | 0.095319 | 71.3099 | 31.4324 | 5 | 0 | 32.4769 | 32.214 | 64.6909 | 0 | 0 | 0 | 0 | 0 | 0 | 0 | 0 | 0.6 | 1 | 1 | DEER:HVAC_Eff_AC | I | 1 | SCG | airAC | SCGAsmZ10airAC | Add CO2 sensor to AC unit with Gas Heat with ADEC | SCGAsmZ10airACZ100.095319Add CO2 sensor to AC unit with Gas Heat with ADEC | Add CO2 sensor to AC unit with Gas Heat with ADEC
|  | SCG - Add CO2 sensor to AC unit with Gas Heat with ADEC | REA | Asm | ANY | Z11 | Cap-Tons | 0 | 0 | 0 | 5 | 0 | 32.4769 | 32.214 | 64.6909 | 0 | 0 | 0 | 0 | 0 | 0 | 0 | 0 | 0.6 | 1 | 1 | DEER:HVAC_Eff_AC | I | 1 | SCG | airAC | SCGAsmZ11airAC | Add CO2 sensor to AC unit with Gas Heat with ADEC | SCGAsmZ11airACZ110Add CO2 sensor to AC unit with Gas Heat with ADEC | Add CO2 sensor to AC unit with Gas Heat with ADEC
|  | SCG - Add CO2 sensor to AC unit with Gas Heat with ADEC | REA | Asm | ANY | Z12 | Cap-Tons | 0 | 0 | 0 | 5 | 0 | 32.4769 | 32.214 | 64.6909 | 0 | 0 | 0 | 0 | 0 | 0 | 0 | 0 | 0.6 | 1 | 1 | DEER:HVAC_Eff_AC | I | 1 | SCG | airAC | SCGAsmZ12airAC | Add CO2 sensor to AC unit with Gas Heat with ADEC | SCGAsmZ12airACZ120Add CO2 sensor to AC unit with Gas Heat with ADEC | Add CO2 sensor to AC unit with Gas Heat with ADEC
|  | SCG - Add CO2 sensor to AC unit with Gas Heat with ADEC | REA | Asm | ANY | Z13 | Cap-Tons | 0.063836 | 97.8327 | 47.161 | 5 | 0 | 32.4769 | 32.214 | 64.6909 | 0 | 0 | 0 | 0 | 0 | 0 | 0 | 0 | 0.6 | 1 | 1 | DEER:HVAC_Eff_AC | I | 1 | SCG | airAC | SCGAsmZ13airAC | Add CO2 sensor to AC unit with Gas Heat with ADEC | SCGAsmZ13airACZ130.063836Add CO2 sensor to AC unit with Gas Heat with ADEC | Add CO2 sensor to AC unit with Gas Heat with ADEC
|  | SCG - Add CO2 sensor to AC unit with Gas Heat with ADEC | REA | Asm | ANY | Z14 | Cap-Tons | 0.12786 | 139.7895 | 67.4026 | 5 | 0 | 32.4769 | 32.214 | 64.6909 | 0 | 0 | 0 | 0 | 0 | 0 | 0 | 0 | 0.6 | 1 | 1 | DEER:HVAC_Eff_AC | I | 1 | SCG | airAC | SCGAsmZ14airAC | Add CO2 sensor to AC unit with Gas Heat with ADEC | SCGAsmZ14airACZ140.127861Add CO2 sensor to AC unit with Gas Heat with ADEC | Add CO2 sensor to AC unit with Gas Heat with ADEC
|  | SCG - Add CO2 sensor to AC unit with Gas Heat with ADEC | REA | Asm | ANY | Z15 | Cap-Tons | 0.11005 | 212.6251 | 11.6845 | 5 | 0 | 32.4769 | 32.214 | 64.6909 | 0 | 0 | 0 | 0 | 0 | 0 | 0 | 0 | 0.6 | 1 | 1 | DEER:HVAC_Eff_AC | I | 1 | SCG | airAC | SCGAsmZ15airAC | Add CO2 sensor to AC unit with Gas Heat with ADEC | SCGAsmZ15airACZ150.110051Add CO2 sensor to AC unit with Gas Heat with ADEC | Add CO2 sensor to AC unit with Gas Heat with ADEC
|  | SCG - Add CO2 sensor to AC unit with Gas Heat with ADEC | REA | Asm | ANY | Z16 | Cap-Tons | 0.04071 | 9.2433 | 184.8975 | 5 | 0 | 32.4769 | 32.214 | 64.6909 | 0 | 0 | 0 | 0 | 0 | 0 | 0 | 0 | 0.6 | 1 | 1 | DEER:HVAC_Eff_AC | I | 1 | SCG | airAC | SCGAsmZ16airAC | Add CO2 sensor to AC unit with Gas Heat with ADEC | SCGAsmZ16airACZ160.04071Add CO2 sensor to AC unit with Gas Heat with ADEC | Add CO2 sensor to AC unit with Gas Heat with ADEC
|  | SCG - Add CO2 sensor to AC unit with Gas Heat with ADEC | REA | EPr | ANY | Z01 | Cap-Tons | 0 | 0 | 0 | 5 | 0 | 32.4769 | 32.214 | 64.6909 | 0 | 0 | 0 | 0 | 0 | 0 | 0 | 0 | 0.6 | 1 | 1 | DEER:HVAC_Eff_AC | I | 1 | SCG | airAC | SCGEPrZ01airAC | Add CO2 sensor to AC unit with Gas Heat with ADEC | SCGEPrZ01airACZ010Add CO2 sensor to AC unit with Gas Heat with ADEC | Add CO2 sensor to AC unit with Gas Heat with ADEC
|  | SCG - Add CO2 sensor to AC unit with Gas Heat with ADEC | REA | EPr | ANY | Z02 | Cap-Tons | 0 | 0 | 0 | 5 | 0 | 32.4769 | 32.214 | 64.6909 | 0 | 0 | 0 | 0 | 0 | 0 | 0 | 0 | 0.6 | 1 | 1 | DEER:HVAC_Eff_AC | I | 1 | SCG | airAC | SCGEPrZ02airAC | Add CO2 sensor to AC unit with Gas Heat with ADEC | SCGEPrZ02airACZ020Add CO2 sensor to AC unit with Gas Heat with ADEC | Add CO2 sensor to AC unit with Gas Heat with ADEC
|  | SCG - Add CO2 sensor to AC unit with Gas Heat with ADEC | REA | EPr | ANY | Z03 | Cap-Tons | 0 | 0 | 0 | 5 | 0 | 32.4769 | 32.214 | 64.6909 | 0 | 0 | 0 | 0 | 0 | 0 | 0 | 0 | 0.6 | 1 | 1 | DEER:HVAC_Eff_AC | I | 1 | SCG | airAC | SCGEPrZ03airAC | Add CO2 sensor to AC unit with Gas Heat with ADEC | SCGEPrZ03airACZ030Add CO2 sensor to AC unit with Gas Heat with ADEC | Add CO2 sensor to AC unit with Gas Heat with ADEC
|  | SCG - Add CO2 sensor to AC unit with Gas Heat with ADEC | REA | EPr | ANY | Z04 | Cap-Tons | 0 | 0 | 0 | 5 | 0 | 32.4769 | 32.214 | 64.6909 | 0 | 0 | 0 | 0 | 0 | 0 | 0 | 0 | 0.6 | 1 | 1 | DEER:HVAC_Eff_AC | I | 1 | SCG | airAC | SCGEPrZ04airAC | Add CO2 sensor to AC unit with Gas Heat with ADEC | SCGEPrZ04airACZ040Add CO2 sensor to AC unit with Gas Heat with ADEC | Add CO2 sensor to AC unit with Gas Heat with ADEC
|  | SCG - Add CO2 sensor to AC unit with Gas Heat with ADEC | REA | EPr | ANY | Z05 | Cap-Tons | 0.019261 | -3.1452 | 22.3359 | 5 | 0 | 32.4769 | 32.214 | 64.6909 | 0 | 0 | 0 | 0 | 0 | 0 | 0 | 0 | 0.6 | 1 | 1 | DEER:HVAC_Eff_AC | I | 1 | SCG | airAC | SCGEPrZ05airAC | Add CO2 sensor to AC unit with Gas Heat with ADEC | SCGEPrZ05airACZ050.019261Add CO2 sensor to AC unit with Gas Heat with ADEC | Add CO2 sensor to AC unit with Gas Heat with ADEC
|  | SCG - Add CO2 sensor to AC unit with Gas Heat with ADEC | REA | EPr | ANY | Z06 | Cap-Tons | 0.07553 | 1.3498 | 8.03 | 5 | 0 | 32.4769 | 32.214 | 64.6909 | 0 | 0 | 0 | 0 | 0 | 0 | 0 | 0 | 0.6 | 1 | 1 | DEER:HVAC_Eff_AC | I | 1 | SCG | airAC | SCGEPrZ06airAC | Add CO2 sensor to AC unit with Gas Heat with ADEC | SCGEPrZ06airACZ060.07553Add CO2 sensor to AC unit with Gas Heat with ADEC | Add CO2 sensor to AC unit with Gas Heat with ADEC
|  | SCG - Add CO2 sensor to AC unit with Gas Heat with ADEC | REA | EPr | ANY | Z07 | Cap-Tons | 0 | 0 | 0 | 5 | 0 | 32.4769 | 32.214 | 64.6909 | 0 | 0 | 0 | 0 | 0 | 0 | 0 | 0 | 0.6 | 1 | 1 | DEER:HVAC_Eff_AC | I | 1 | SCG | airAC | SCGEPrZ07airAC | Add CO2 sensor to AC unit with Gas Heat with ADEC | SCGEPrZ07airACZ070Add CO2 sensor to AC unit with Gas Heat with ADEC | Add CO2 sensor to AC unit with Gas Heat with ADEC
|  | SCG - Add CO2 sensor to AC unit with Gas Heat with ADEC | REA | EPr | ANY | Z08 | Cap-Tons | 0.058278 | 10.328 | 5.2133 | 5 | 0 | 32.4769 | 32.214 | 64.6909 | 0 | 0 | 0 | 0 | 0 | 0 | 0 | 0 | 0.6 | 1 | 1 | DEER:HVAC_Eff_AC | I | 1 | SCG | airAC | SCGEPrZ08airAC | Add CO2 sensor to AC unit with Gas Heat with ADEC | SCGEPrZ08airACZ080.058278Add CO2 sensor to AC unit with Gas Heat with ADEC | Add CO2 sensor to AC unit with Gas Heat with ADEC
|  | SCG - Add CO2 sensor to AC unit with Gas Heat with ADEC | REA | EPr | ANY | Z09 | Cap-Tons | 0.10593 | 16.927 | 5.9257 | 5 | 0 | 32.4769 | 32.214 | 64.6909 | 0 | 0 | 0 | 0 | 0 | 0 | 0 | 0 | 0.6 | 1 | 1 | DEER:HVAC_Eff_AC | I | 1 | SCG | airAC | SCGEPrZ09airAC | Add CO2 sensor to AC unit with Gas Heat with ADEC | SCGEPrZ09airACZ090.105928Add CO2 sensor to AC unit with Gas Heat with ADEC | Add CO2 sensor to AC unit with Gas Heat with ADEC
|  | SCG - Add CO2 sensor to AC unit with Gas Heat with ADEC | REA | EPr | ANY | Z10 | Cap-Tons | 0.10967 | 25.6305 | 7.6358 | 5 | 0 | 32.4769 | 32.214 | 64.6909 | 0 | 0 | 0 | 0 | 0 | 0 | 0 | 0 | 0.6 | 1 | 1 | DEER:HVAC_Eff_AC | I | 1 | SCG | airAC | SCGEPrZ10airAC | Add CO2 sensor to AC unit with Gas Heat with ADEC | SCGEPrZ10airACZ100.10967Add CO2 sensor to AC unit with Gas Heat with ADEC | Add CO2 sensor to AC unit with Gas Heat with ADEC
|  | SCG - Add CO2 sensor to AC unit with Gas Heat with ADEC | REA | EPr | ANY | Z11 | Cap-Tons | 0 | 0 | 0 | 5 | 0 | 32.4769 | 32.214 | 64.6909 | 0 | 0 | 0 | 0 | 0 | 0 | 0 | 0 | 0.6 | 1 | 1 | DEER:HVAC_Eff_AC | I | 1 | SCG | airAC | SCGEPrZ11airAC | Add CO2 sensor to AC unit with Gas Heat with ADEC | SCGEPrZ11airACZ110Add CO2 sensor to AC unit with Gas Heat with ADEC | Add CO2 sensor to AC unit with Gas Heat with ADEC
|  | SCG - Add CO2 sensor to AC unit with Gas Heat with ADEC | REA | EPr | ANY | Z12 | Cap-Tons | 0 | 0 | 0 | 5 | 0 | 32.4769 | 32.214 | 64.6909 | 0 | 0 | 0 | 0 | 0 | 0 | 0 | 0 | 0.6 | 1 | 1 | DEER:HVAC_Eff_AC | I | 1 | SCG | airAC | SCGEPrZ12airAC | Add CO2 sensor to AC unit with Gas Heat with ADEC | SCGEPrZ12airACZ120Add CO2 sensor to AC unit with Gas Heat with ADEC | Add CO2 sensor to AC unit with Gas Heat with ADEC
|  | SCG - Add CO2 sensor to AC unit with Gas Heat with ADEC | REA | EPr | ANY | Z13 | Cap-Tons | 5.04e-06 | 30.0614 | 13.8977 | 5 | 0 | 32.4769 | 32.214 | 64.6909 | 0 | 0 | 0 | 0 | 0 | 0 | 0 | 0 | 0.6 | 1 | 1 | DEER:HVAC_Eff_AC | I | 1 | SCG | airAC | SCGEPrZ13airAC | Add CO2 sensor to AC unit with Gas Heat with ADEC | SCGEPrZ13airACZ130.00000504Add CO2 sensor to AC unit with Gas Heat with ADEC | Add CO2 sensor to AC unit with Gas Heat with ADEC
|  | SCG - Add CO2 sensor to AC unit with Gas Heat with ADEC | REA | EPr | ANY | Z14 | Cap-Tons | 0.14856 | 39.3543 | 16.2445 | 5 | 0 | 32.4769 | 32.214 | 64.6909 | 0 | 0 | 0 | 0 | 0 | 0 | 0 | 0 | 0.6 | 1 | 1 | DEER:HVAC_Eff_AC | I | 1 | SCG | airAC | SCGEPrZ14airAC | Add CO2 sensor to AC unit with Gas Heat with ADEC | SCGEPrZ14airACZ140.148562Add CO2 sensor to AC unit with Gas Heat with ADEC | Add CO2 sensor to AC unit with Gas Heat with ADEC
|  | SCG - Add CO2 sensor to AC unit with Gas Heat with ADEC | REA | EPr | ANY | Z15 | Cap-Tons | 0.15166 | 66.4916 | 2.7637 | 5 | 0 | 32.4769 | 32.214 | 64.6909 | 0 | 0 | 0 | 0 | 0 | 0 | 0 | 0 | 0.6 | 1 | 1 | DEER:HVAC_Eff_AC | I | 1 | SCG | airAC | SCGEPrZ15airAC | Add CO2 sensor to AC unit with Gas Heat with ADEC | SCGEPrZ15airACZ150.151665Add CO2 sensor to AC unit with Gas Heat with ADEC | Add CO2 sensor to AC unit with Gas Heat with ADEC
|  | SCG - Add CO2 sensor to AC unit with Gas Heat with ADEC | REA | EPr | ANY | Z16 | Cap-Tons | -1.4e-05 | 4.6248 | 64.683 | 5 | 0 | 32.4769 | 32.214 | 64.6909 | 0 | 0 | 0 | 0 | 0 | 0 | 0 | 0 | 0.6 | 1 | 1 | DEER:HVAC_Eff_AC | I | 1 | SCG | airAC | SCGEPrZ16airAC | Add CO2 sensor to AC unit with Gas Heat with ADEC | SCGEPrZ16airACZ16-0.000014Add CO2 sensor to AC unit with Gas Heat with ADEC | Add CO2 sensor to AC unit with Gas Heat with ADEC
|  | SCG - Add CO2 sensor to AC unit with Gas Heat with ADEC | REA | ERC | ANY | Z01 | Cap-Tons | 0 | 0 | 0 | 5 | 0 | 32.4769 | 32.214 | 64.6909 | 0 | 0 | 0 | 0 | 0 | 0 | 0 | 0 | 0.6 | 1 | 1 | DEER:HVAC_Eff_AC | I | 1 | SCG | airAC | SCGERCZ01airAC | Add CO2 sensor to AC unit with Gas Heat with ADEC | SCGERCZ01airACZ010Add CO2 sensor to AC unit with Gas Heat with ADEC | Add CO2 sensor to AC unit with Gas Heat with ADEC
|  | SCG - Add CO2 sensor to AC unit with Gas Heat with ADEC | REA | ERC | ANY | Z02 | Cap-Tons | 0 | 0 | 0 | 5 | 0 | 32.4769 | 32.214 | 64.6909 | 0 | 0 | 0 | 0 | 0 | 0 | 0 | 0 | 0.6 | 1 | 1 | DEER:HVAC_Eff_AC | I | 1 | SCG | airAC | SCGERCZ02airAC | Add CO2 sensor to AC unit with Gas Heat with ADEC | SCGERCZ02airACZ020Add CO2 sensor to AC unit with Gas Heat with ADEC | Add CO2 sensor to AC unit with Gas Heat with ADEC
|  | SCG - Add CO2 sensor to AC unit with Gas Heat with ADEC | REA | ERC | ANY | Z03 | Cap-Tons | 0 | 0 | 0 | 5 | 0 | 32.4769 | 32.214 | 64.6909 | 0 | 0 | 0 | 0 | 0 | 0 | 0 | 0 | 0.6 | 1 | 1 | DEER:HVAC_Eff_AC | I | 1 | SCG | airAC | SCGERCZ03airAC | Add CO2 sensor to AC unit with Gas Heat with ADEC | SCGERCZ03airACZ030Add CO2 sensor to AC unit with Gas Heat with ADEC | Add CO2 sensor to AC unit with Gas Heat with ADEC
|  | SCG - Add CO2 sensor to AC unit with Gas Heat with ADEC | REA | ERC | ANY | Z04 | Cap-Tons | 0 | 0 | 0 | 5 | 0 | 32.4769 | 32.214 | 64.6909 | 0 | 0 | 0 | 0 | 0 | 0 | 0 | 0 | 0.6 | 1 | 1 | DEER:HVAC_Eff_AC | I | 1 | SCG | airAC | SCGERCZ04airAC | Add CO2 sensor to AC unit with Gas Heat with ADEC | SCGERCZ04airACZ040Add CO2 sensor to AC unit with Gas Heat with ADEC | Add CO2 sensor to AC unit with Gas Heat with ADEC
|  | SCG - Add CO2 sensor to AC unit with Gas Heat with ADEC | REA | ERC | ANY | Z05 | Cap-Tons | 0.004356 | 1.1698 | 8.7232 | 5 | 0 | 32.4769 | 32.214 | 64.6909 | 0 | 0 | 0 | 0 | 0 | 0 | 0 | 0 | 0.6 | 1 | 1 | DEER:HVAC_Eff_AC | I | 1 | SCG | airAC | SCGERCZ05airAC | Add CO2 sensor to AC unit with Gas Heat with ADEC | SCGERCZ05airACZ050.004356Add CO2 sensor to AC unit with Gas Heat with ADEC | Add CO2 sensor to AC unit with Gas Heat with ADEC
|  | SCG - Add CO2 sensor to AC unit with Gas Heat with ADEC | REA | ERC | ANY | Z06 | Cap-Tons | 0.00872 | 2.7933 | 2.9512 | 5 | 0 | 32.4769 | 32.214 | 64.6909 | 0 | 0 | 0 | 0 | 0 | 0 | 0 | 0 | 0.6 | 1 | 1 | DEER:HVAC_Eff_AC | I | 1 | SCG | airAC | SCGERCZ06airAC | Add CO2 sensor to AC unit with Gas Heat with ADEC | SCGERCZ06airACZ060.00872Add CO2 sensor to AC unit with Gas Heat with ADEC | Add CO2 sensor to AC unit with Gas Heat with ADEC
|  | SCG - Add CO2 sensor to AC unit with Gas Heat with ADEC | REA | ERC | ANY | Z07 | Cap-Tons | 0 | 0 | 0 | 5 | 0 | 32.4769 | 32.214 | 64.6909 | 0 | 0 | 0 | 0 | 0 | 0 | 0 | 0 | 0.6 | 1 | 1 | DEER:HVAC_Eff_AC | I | 1 | SCG | airAC | SCGERCZ07airAC | Add CO2 sensor to AC unit with Gas Heat with ADEC | SCGERCZ07airACZ070Add CO2 sensor to AC unit with Gas Heat with ADEC | Add CO2 sensor to AC unit with Gas Heat with ADEC
|  | SCG - Add CO2 sensor to AC unit with Gas Heat with ADEC | REA | ERC | ANY | Z08 | Cap-Tons | 0.003078 | 2.2528 | 1.1605 | 5 | 0 | 32.4769 | 32.214 | 64.6909 | 0 | 0 | 0 | 0 | 0 | 0 | 0 | 0 | 0.6 | 1 | 1 | DEER:HVAC_Eff_AC | I | 1 | SCG | airAC | SCGERCZ08airAC | Add CO2 sensor to AC unit with Gas Heat with ADEC | SCGERCZ08airACZ080.003078Add CO2 sensor to AC unit with Gas Heat with ADEC | Add CO2 sensor to AC unit with Gas Heat with ADEC
|  | SCG - Add CO2 sensor to AC unit with Gas Heat with ADEC | REA | ERC | ANY | Z09 | Cap-Tons | 0.004278 | 1.9199 | 0.95175 | 5 | 0 | 32.4769 | 32.214 | 64.6909 | 0 | 0 | 0 | 0 | 0 | 0 | 0 | 0 | 0.6 | 1 | 1 | DEER:HVAC_Eff_AC | I | 1 | SCG | airAC | SCGERCZ09airAC | Add CO2 sensor to AC unit with Gas Heat with ADEC | SCGERCZ09airACZ090.004278Add CO2 sensor to AC unit with Gas Heat with ADEC | Add CO2 sensor to AC unit with Gas Heat with ADEC
|  | SCG - Add CO2 sensor to AC unit with Gas Heat with ADEC | REA | ERC | ANY | Z10 | Cap-Tons | 0.007194 | 5.2602 | 2.0681 | 5 | 0 | 32.4769 | 32.214 | 64.6909 | 0 | 0 | 0 | 0 | 0 | 0 | 0 | 0 | 0.6 | 1 | 1 | DEER:HVAC_Eff_AC | I | 1 | SCG | airAC | SCGERCZ10airAC | Add CO2 sensor to AC unit with Gas Heat with ADEC | SCGERCZ10airACZ100.007194Add CO2 sensor to AC unit with Gas Heat with ADEC | Add CO2 sensor to AC unit with Gas Heat with ADEC
|  | SCG - Add CO2 sensor to AC unit with Gas Heat with ADEC | REA | ERC | ANY | Z11 | Cap-Tons | 0 | 0 | 0 | 5 | 0 | 32.4769 | 32.214 | 64.6909 | 0 | 0 | 0 | 0 | 0 | 0 | 0 | 0 | 0.6 | 1 | 1 | DEER:HVAC_Eff_AC | I | 1 | SCG | airAC | SCGERCZ11airAC | Add CO2 sensor to AC unit with Gas Heat with ADEC | SCGERCZ11airACZ110Add CO2 sensor to AC unit with Gas Heat with ADEC | Add CO2 sensor to AC unit with Gas Heat with ADEC
|  | SCG - Add CO2 sensor to AC unit with Gas Heat with ADEC | REA | ERC | ANY | Z12 | Cap-Tons | 0 | 0 | 0 | 5 | 0 | 32.4769 | 32.214 | 64.6909 | 0 | 0 | 0 | 0 | 0 | 0 | 0 | 0 | 0.6 | 1 | 1 | DEER:HVAC_Eff_AC | I | 1 | SCG | airAC | SCGERCZ12airAC | Add CO2 sensor to AC unit with Gas Heat with ADEC | SCGERCZ12airACZ120Add CO2 sensor to AC unit with Gas Heat with ADEC | Add CO2 sensor to AC unit with Gas Heat with ADEC
|  | SCG - Add CO2 sensor to AC unit with Gas Heat with ADEC | REA | ERC | ANY | Z13 | Cap-Tons | -3.6e-09 | 7.3248 | 5.321 | 5 | 0 | 32.4769 | 32.214 | 64.6909 | 0 | 0 | 0 | 0 | 0 | 0 | 0 | 0 | 0.6 | 1 | 1 | DEER:HVAC_Eff_AC | I | 1 | SCG | airAC | SCGERCZ13airAC | Add CO2 sensor to AC unit with Gas Heat with ADEC | SCGERCZ13airACZ13-0.0000000036Add CO2 sensor to AC unit with Gas Heat with ADEC | Add CO2 sensor to AC unit with Gas Heat with ADEC
|  | SCG - Add CO2 sensor to AC unit with Gas Heat with ADEC | REA | ERC | ANY | Z14 | Cap-Tons | 0.021249 | 10.6737 | 5.4612 | 5 | 0 | 32.4769 | 32.214 | 64.6909 | 0 | 0 | 0 | 0 | 0 | 0 | 0 | 0 | 0.6 | 1 | 1 | DEER:HVAC_Eff_AC | I | 1 | SCG | airAC | SCGERCZ14airAC | Add CO2 sensor to AC unit with Gas Heat with ADEC | SCGERCZ14airACZ140.021249Add CO2 sensor to AC unit with Gas Heat with ADEC | Add CO2 sensor to AC unit with Gas Heat with ADEC
|  | SCG - Add CO2 sensor to AC unit with Gas Heat with ADEC | REA | ERC | ANY | Z15 | Cap-Tons | 0.004243 | 4.7094 | 0.33533 | 5 | 0 | 32.4769 | 32.214 | 64.6909 | 0 | 0 | 0 | 0 | 0 | 0 | 0 | 0 | 0.6 | 1 | 1 | DEER:HVAC_Eff_AC | I | 1 | SCG | airAC | SCGERCZ15airAC | Add CO2 sensor to AC unit with Gas Heat with ADEC | SCGERCZ15airACZ150.004243Add CO2 sensor to AC unit with Gas Heat with ADEC | Add CO2 sensor to AC unit with Gas Heat with ADEC
|  | SCG - Add CO2 sensor to AC unit with Gas Heat with ADEC | REA | ERC | ANY | Z16 | Cap-Tons | -1.8e-06 | 2.7683 | 29.0688 | 5 | 0 | 32.4769 | 32.214 | 64.6909 | 0 | 0 | 0 | 0 | 0 | 0 | 0 | 0 | 0.6 | 1 | 1 | DEER:HVAC_Eff_AC | I | 1 | SCG | airAC | SCGERCZ16airAC | Add CO2 sensor to AC unit with Gas Heat with ADEC | SCGERCZ16airACZ16-0.0000018Add CO2 sensor to AC unit with Gas Heat with ADEC | Add CO2 sensor to AC unit with Gas Heat with ADEC
|  | SCG - Add CO2 sensor to AC unit with Gas Heat with ADEC | REA | ESe | ANY | Z01 | Cap-Tons | 0 | 0 | 0 | 5 | 0 | 32.4769 | 32.214 | 64.6909 | 0 | 0 | 0 | 0 | 0 | 0 | 0 | 0 | 0.6 | 1 | 1 | DEER:HVAC_Eff_AC | I | 1 | SCG | airAC | SCGESeZ01airAC | Add CO2 sensor to AC unit with Gas Heat with ADEC | SCGESeZ01airACZ010Add CO2 sensor to AC unit with Gas Heat with ADEC | Add CO2 sensor to AC unit with Gas Heat with ADEC
|  | SCG - Add CO2 sensor to AC unit with Gas Heat with ADEC | REA | ESe | ANY | Z02 | Cap-Tons | 0 | 0 | 0 | 5 | 0 | 32.4769 | 32.214 | 64.6909 | 0 | 0 | 0 | 0 | 0 | 0 | 0 | 0 | 0.6 | 1 | 1 | DEER:HVAC_Eff_AC | I | 1 | SCG | airAC | SCGESeZ02airAC | Add CO2 sensor to AC unit with Gas Heat with ADEC | SCGESeZ02airACZ020Add CO2 sensor to AC unit with Gas Heat with ADEC | Add CO2 sensor to AC unit with Gas Heat with ADEC
|  | SCG - Add CO2 sensor to AC unit with Gas Heat with ADEC | REA | ESe | ANY | Z03 | Cap-Tons | 0 | 0 | 0 | 5 | 0 | 32.4769 | 32.214 | 64.6909 | 0 | 0 | 0 | 0 | 0 | 0 | 0 | 0 | 0.6 | 1 | 1 | DEER:HVAC_Eff_AC | I | 1 | SCG | airAC | SCGESeZ03airAC | Add CO2 sensor to AC unit with Gas Heat with ADEC | SCGESeZ03airACZ030Add CO2 sensor to AC unit with Gas Heat with ADEC | Add CO2 sensor to AC unit with Gas Heat with ADEC
|  | SCG - Add CO2 sensor to AC unit with Gas Heat with ADEC | REA | ESe | ANY | Z04 | Cap-Tons | 0 | 0 | 0 | 5 | 0 | 32.4769 | 32.214 | 64.6909 | 0 | 0 | 0 | 0 | 0 | 0 | 0 | 0 | 0.6 | 1 | 1 | DEER:HVAC_Eff_AC | I | 1 | SCG | airAC | SCGESeZ04airAC | Add CO2 sensor to AC unit with Gas Heat with ADEC | SCGESeZ04airACZ040Add CO2 sensor to AC unit with Gas Heat with ADEC | Add CO2 sensor to AC unit with Gas Heat with ADEC
|  | SCG - Add CO2 sensor to AC unit with Gas Heat with ADEC | REA | ESe | ANY | Z05 | Cap-Tons | 0.009891 | -10.683 | 29.1381 | 5 | 0 | 32.4769 | 32.214 | 64.6909 | 0 | 0 | 0 | 0 | 0 | 0 | 0 | 0 | 0.6 | 1 | 1 | DEER:HVAC_Eff_AC | I | 1 | SCG | airAC | SCGESeZ05airAC | Add CO2 sensor to AC unit with Gas Heat with ADEC | SCGESeZ05airACZ050.009891Add CO2 sensor to AC unit with Gas Heat with ADEC | Add CO2 sensor to AC unit with Gas Heat with ADEC
|  | SCG - Add CO2 sensor to AC unit with Gas Heat with ADEC | REA | ESe | ANY | Z06 | Cap-Tons | 0.054818 | -5.7067 | 12.1963 | 5 | 0 | 32.4769 | 32.214 | 64.6909 | 0 | 0 | 0 | 0 | 0 | 0 | 0 | 0 | 0.6 | 1 | 1 | DEER:HVAC_Eff_AC | I | 1 | SCG | airAC | SCGESeZ06airAC | Add CO2 sensor to AC unit with Gas Heat with ADEC | SCGESeZ06airACZ060.054818Add CO2 sensor to AC unit with Gas Heat with ADEC | Add CO2 sensor to AC unit with Gas Heat with ADEC
|  | SCG - Add CO2 sensor to AC unit with Gas Heat with ADEC | REA | ESe | ANY | Z07 | Cap-Tons | 0 | 0 | 0 | 5 | 0 | 32.4769 | 32.214 | 64.6909 | 0 | 0 | 0 | 0 | 0 | 0 | 0 | 0 | 0.6 | 1 | 1 | DEER:HVAC_Eff_AC | I | 1 | SCG | airAC | SCGESeZ07airAC | Add CO2 sensor to AC unit with Gas Heat with ADEC | SCGESeZ07airACZ070Add CO2 sensor to AC unit with Gas Heat with ADEC | Add CO2 sensor to AC unit with Gas Heat with ADEC
|  | SCG - Add CO2 sensor to AC unit with Gas Heat with ADEC | REA | ESe | ANY | Z08 | Cap-Tons | 0.06281 | 5.9193 | 12.0475 | 5 | 0 | 32.4769 | 32.214 | 64.6909 | 0 | 0 | 0 | 0 | 0 | 0 | 0 | 0 | 0.6 | 1 | 1 | DEER:HVAC_Eff_AC | I | 1 | SCG | airAC | SCGESeZ08airAC | Add CO2 sensor to AC unit with Gas Heat with ADEC | SCGESeZ08airACZ080.06281Add CO2 sensor to AC unit with Gas Heat with ADEC | Add CO2 sensor to AC unit with Gas Heat with ADEC
|  | SCG - Add CO2 sensor to AC unit with Gas Heat with ADEC | REA | ESe | ANY | Z09 | Cap-Tons | 0.10563 | 17.2994 | 14.6707 | 5 | 0 | 32.4769 | 32.214 | 64.6909 | 0 | 0 | 0 | 0 | 0 | 0 | 0 | 0 | 0.6 | 1 | 1 | DEER:HVAC_Eff_AC | I | 1 | SCG | airAC | SCGESeZ09airAC | Add CO2 sensor to AC unit with Gas Heat with ADEC | SCGESeZ09airACZ090.105629Add CO2 sensor to AC unit with Gas Heat with ADEC | Add CO2 sensor to AC unit with Gas Heat with ADEC
|  | SCG - Add CO2 sensor to AC unit with Gas Heat with ADEC | REA | ESe | ANY | Z10 | Cap-Tons | 0.10082 | 25.0837 | 16.0351 | 5 | 0 | 32.4769 | 32.214 | 64.6909 | 0 | 0 | 0 | 0 | 0 | 0 | 0 | 0 | 0.6 | 1 | 1 | DEER:HVAC_Eff_AC | I | 1 | SCG | airAC | SCGESeZ10airAC | Add CO2 sensor to AC unit with Gas Heat with ADEC | SCGESeZ10airACZ100.100822Add CO2 sensor to AC unit with Gas Heat with ADEC | Add CO2 sensor to AC unit with Gas Heat with ADEC
|  | SCG - Add CO2 sensor to AC unit with Gas Heat with ADEC | REA | ESe | ANY | Z11 | Cap-Tons | 0 | 0 | 0 | 5 | 0 | 32.4769 | 32.214 | 64.6909 | 0 | 0 | 0 | 0 | 0 | 0 | 0 | 0 | 0.6 | 1 | 1 | DEER:HVAC_Eff_AC | I | 1 | SCG | airAC | SCGESeZ11airAC | Add CO2 sensor to AC unit with Gas Heat with ADEC | SCGESeZ11airACZ110Add CO2 sensor to AC unit with Gas Heat with ADEC | Add CO2 sensor to AC unit with Gas Heat with ADEC
|  | SCG - Add CO2 sensor to AC unit with Gas Heat with ADEC | REA | ESe | ANY | Z12 | Cap-Tons | 0 | 0 | 0 | 5 | 0 | 32.4769 | 32.214 | 64.6909 | 0 | 0 | 0 | 0 | 0 | 0 | 0 | 0 | 0.6 | 1 | 1 | DEER:HVAC_Eff_AC | I | 1 | SCG | airAC | SCGESeZ12airAC | Add CO2 sensor to AC unit with Gas Heat with ADEC | SCGESeZ12airACZ120Add CO2 sensor to AC unit with Gas Heat with ADEC | Add CO2 sensor to AC unit with Gas Heat with ADEC
|  | SCG - Add CO2 sensor to AC unit with Gas Heat with ADEC | REA | ESe | ANY | Z13 | Cap-Tons | -7.3e-07 | 27.1262 | 22.5687 | 5 | 0 | 32.4769 | 32.214 | 64.6909 | 0 | 0 | 0 | 0 | 0 | 0 | 0 | 0 | 0.6 | 1 | 1 | DEER:HVAC_Eff_AC | I | 1 | SCG | airAC | SCGESeZ13airAC | Add CO2 sensor to AC unit with Gas Heat with ADEC | SCGESeZ13airACZ13-0.00000073Add CO2 sensor to AC unit with Gas Heat with ADEC | Add CO2 sensor to AC unit with Gas Heat with ADEC
|  | SCG - Add CO2 sensor to AC unit with Gas Heat with ADEC | REA | ESe | ANY | Z14 | Cap-Tons | 0.1092 | 33.8068 | 24.9311 | 5 | 0 | 32.4769 | 32.214 | 64.6909 | 0 | 0 | 0 | 0 | 0 | 0 | 0 | 0 | 0.6 | 1 | 1 | DEER:HVAC_Eff_AC | I | 1 | SCG | airAC | SCGESeZ14airAC | Add CO2 sensor to AC unit with Gas Heat with ADEC | SCGESeZ14airACZ140.109205Add CO2 sensor to AC unit with Gas Heat with ADEC | Add CO2 sensor to AC unit with Gas Heat with ADEC
|  | SCG - Add CO2 sensor to AC unit with Gas Heat with ADEC | REA | ESe | ANY | Z15 | Cap-Tons | 0.10928 | 75.6534 | 7.7563 | 5 | 0 | 32.4769 | 32.214 | 64.6909 | 0 | 0 | 0 | 0 | 0 | 0 | 0 | 0 | 0.6 | 1 | 1 | DEER:HVAC_Eff_AC | I | 1 | SCG | airAC | SCGESeZ15airAC | Add CO2 sensor to AC unit with Gas Heat with ADEC | SCGESeZ15airACZ150.109283Add CO2 sensor to AC unit with Gas Heat with ADEC | Add CO2 sensor to AC unit with Gas Heat with ADEC
|  | SCG - Add CO2 sensor to AC unit with Gas Heat with ADEC | REA | ESe | ANY | Z16 | Cap-Tons | -7.1e-06 | -1.2348 | 61.5336 | 5 | 0 | 32.4769 | 32.214 | 64.6909 | 0 | 0 | 0 | 0 | 0 | 0 | 0 | 0 | 0.6 | 1 | 1 | DEER:HVAC_Eff_AC | I | 1 | SCG | airAC | SCGESeZ16airAC | Add CO2 sensor to AC unit with Gas Heat with ADEC | SCGESeZ16airACZ16-0.0000071Add CO2 sensor to AC unit with Gas Heat with ADEC | Add CO2 sensor to AC unit with Gas Heat with ADEC
|  | SCG - Add CO2 sensor to AC unit with Gas Heat with ADEC | REA | EUn | ANY | Z01 | Cap-Tons | 0 | 0 | 0 | 5 | 0 | 32.4769 | 32.214 | 64.6909 | 0 | 0 | 0 | 0 | 0 | 0 | 0 | 0 | 0.6 | 1 | 1 | DEER:HVAC_Eff_AC | I | 1 | SCG | airAC | SCGEUnZ01airAC | Add CO2 sensor to AC unit with Gas Heat with ADEC | SCGEUnZ01airACZ010Add CO2 sensor to AC unit with Gas Heat with ADEC | Add CO2 sensor to AC unit with Gas Heat with ADEC
|  | SCG - Add CO2 sensor to AC unit with Gas Heat with ADEC | REA | EUn | ANY | Z02 | Cap-Tons | 0 | 0 | 0 | 5 | 0 | 32.4769 | 32.214 | 64.6909 | 0 | 0 | 0 | 0 | 0 | 0 | 0 | 0 | 0.6 | 1 | 1 | DEER:HVAC_Eff_AC | I | 1 | SCG | airAC | SCGEUnZ02airAC | Add CO2 sensor to AC unit with Gas Heat with ADEC | SCGEUnZ02airACZ020Add CO2 sensor to AC unit with Gas Heat with ADEC | Add CO2 sensor to AC unit with Gas Heat with ADEC
|  | SCG - Add CO2 sensor to AC unit with Gas Heat with ADEC | REA | EUn | ANY | Z03 | Cap-Tons | 0 | 0 | 0 | 5 | 0 | 32.4769 | 32.214 | 64.6909 | 0 | 0 | 0 | 0 | 0 | 0 | 0 | 0 | 0.6 | 1 | 1 | DEER:HVAC_Eff_AC | I | 1 | SCG | airAC | SCGEUnZ03airAC | Add CO2 sensor to AC unit with Gas Heat with ADEC | SCGEUnZ03airACZ030Add CO2 sensor to AC unit with Gas Heat with ADEC | Add CO2 sensor to AC unit with Gas Heat with ADEC
|  | SCG - Add CO2 sensor to AC unit with Gas Heat with ADEC | REA | EUn | ANY | Z04 | Cap-Tons | 0 | 0 | 0 | 5 | 0 | 32.4769 | 32.214 | 64.6909 | 0 | 0 | 0 | 0 | 0 | 0 | 0 | 0 | 0.6 | 1 | 1 | DEER:HVAC_Eff_AC | I | 1 | SCG | airAC | SCGEUnZ04airAC | Add CO2 sensor to AC unit with Gas Heat with ADEC | SCGEUnZ04airACZ040Add CO2 sensor to AC unit with Gas Heat with ADEC | Add CO2 sensor to AC unit with Gas Heat with ADEC
|  | SCG - Add CO2 sensor to AC unit with Gas Heat with ADEC | REA | EUn | ANY | Z05 | Cap-Tons | -0.01305 | -29.6709 | 41.9868 | 5 | 0 | 32.4769 | 32.214 | 64.6909 | 0 | 0 | 0 | 0 | 0 | 0 | 0 | 0 | 0.6 | 1 | 1 | DEER:HVAC_Eff_AC | I | 1 | SCG | airAC | SCGEUnZ05airAC | Add CO2 sensor to AC unit with Gas Heat with ADEC | SCGEUnZ05airACZ05-0.01305Add CO2 sensor to AC unit with Gas Heat with ADEC | Add CO2 sensor to AC unit with Gas Heat with ADEC
|  | SCG - Add CO2 sensor to AC unit with Gas Heat with ADEC | REA | EUn | ANY | Z06 | Cap-Tons | 0.035184 | -9.4999 | 9.7501 | 5 | 0 | 32.4769 | 32.214 | 64.6909 | 0 | 0 | 0 | 0 | 0 | 0 | 0 | 0 | 0.6 | 1 | 1 | DEER:HVAC_Eff_AC | I | 1 | SCG | airAC | SCGEUnZ06airAC | Add CO2 sensor to AC unit with Gas Heat with ADEC | SCGEUnZ06airACZ060.035184Add CO2 sensor to AC unit with Gas Heat with ADEC | Add CO2 sensor to AC unit with Gas Heat with ADEC
|  | SCG - Add CO2 sensor to AC unit with Gas Heat with ADEC | REA | EUn | ANY | Z07 | Cap-Tons | 0 | 0 | 0 | 5 | 0 | 32.4769 | 32.214 | 64.6909 | 0 | 0 | 0 | 0 | 0 | 0 | 0 | 0 | 0.6 | 1 | 1 | DEER:HVAC_Eff_AC | I | 1 | SCG | airAC | SCGEUnZ07airAC | Add CO2 sensor to AC unit with Gas Heat with ADEC | SCGEUnZ07airACZ070Add CO2 sensor to AC unit with Gas Heat with ADEC | Add CO2 sensor to AC unit with Gas Heat with ADEC
|  | SCG - Add CO2 sensor to AC unit with Gas Heat with ADEC | REA | EUn | ANY | Z08 | Cap-Tons | 0.031511 | 10.9897 | 8.6522 | 5 | 0 | 32.4769 | 32.214 | 64.6909 | 0 | 0 | 0 | 0 | 0 | 0 | 0 | 0 | 0.6 | 1 | 1 | DEER:HVAC_Eff_AC | I | 1 | SCG | airAC | SCGEUnZ08airAC | Add CO2 sensor to AC unit with Gas Heat with ADEC | SCGEUnZ08airACZ080.031511Add CO2 sensor to AC unit with Gas Heat with ADEC | Add CO2 sensor to AC unit with Gas Heat with ADEC
|  | SCG - Add CO2 sensor to AC unit with Gas Heat with ADEC | REA | EUn | ANY | Z09 | Cap-Tons | 0.082012 | 28.2387 | 8.1199 | 5 | 0 | 32.4769 | 32.214 | 64.6909 | 0 | 0 | 0 | 0 | 0 | 0 | 0 | 0 | 0.6 | 1 | 1 | DEER:HVAC_Eff_AC | I | 1 | SCG | airAC | SCGEUnZ09airAC | Add CO2 sensor to AC unit with Gas Heat with ADEC | SCGEUnZ09airACZ090.082012Add CO2 sensor to AC unit with Gas Heat with ADEC | Add CO2 sensor to AC unit with Gas Heat with ADEC
|  | SCG - Add CO2 sensor to AC unit with Gas Heat with ADEC | REA | EUn | ANY | Z10 | Cap-Tons | 0.066722 | 50.8013 | 11.9458 | 5 | 0 | 32.4769 | 32.214 | 64.6909 | 0 | 0 | 0 | 0 | 0 | 0 | 0 | 0 | 0.6 | 1 | 1 | DEER:HVAC_Eff_AC | I | 1 | SCG | airAC | SCGEUnZ10airAC | Add CO2 sensor to AC unit with Gas Heat with ADEC | SCGEUnZ10airACZ100.066722Add CO2 sensor to AC unit with Gas Heat with ADEC | Add CO2 sensor to AC unit with Gas Heat with ADEC
|  | SCG - Add CO2 sensor to AC unit with Gas Heat with ADEC | REA | EUn | ANY | Z11 | Cap-Tons | 0 | 0 | 0 | 5 | 0 | 32.4769 | 32.214 | 64.6909 | 0 | 0 | 0 | 0 | 0 | 0 | 0 | 0 | 0.6 | 1 | 1 | DEER:HVAC_Eff_AC | I | 1 | SCG | airAC | SCGEUnZ11airAC | Add CO2 sensor to AC unit with Gas Heat with ADEC | SCGEUnZ11airACZ110Add CO2 sensor to AC unit with Gas Heat with ADEC | Add CO2 sensor to AC unit with Gas Heat with ADEC
|  | SCG - Add CO2 sensor to AC unit with Gas Heat with ADEC | REA | EUn | ANY | Z12 | Cap-Tons | 0 | 0 | 0 | 5 | 0 | 32.4769 | 32.214 | 64.6909 | 0 | 0 | 0 | 0 | 0 | 0 | 0 | 0 | 0.6 | 1 | 1 | DEER:HVAC_Eff_AC | I | 1 | SCG | airAC | SCGEUnZ12airAC | Add CO2 sensor to AC unit with Gas Heat with ADEC | SCGEUnZ12airACZ120Add CO2 sensor to AC unit with Gas Heat with ADEC | Add CO2 sensor to AC unit with Gas Heat with ADEC
|  | SCG - Add CO2 sensor to AC unit with Gas Heat with ADEC | REA | EUn | ANY | Z13 | Cap-Tons | 0.13609 | 78.1222 | 19.3143 | 5 | 0 | 32.4769 | 32.214 | 64.6909 | 0 | 0 | 0 | 0 | 0 | 0 | 0 | 0 | 0.6 | 1 | 1 | DEER:HVAC_Eff_AC | I | 1 | SCG | airAC | SCGEUnZ13airAC | Add CO2 sensor to AC unit with Gas Heat with ADEC | SCGEUnZ13airACZ130.136088Add CO2 sensor to AC unit with Gas Heat with ADEC | Add CO2 sensor to AC unit with Gas Heat with ADEC
|  | SCG - Add CO2 sensor to AC unit with Gas Heat with ADEC | REA | EUn | ANY | Z14 | Cap-Tons | 0.094588 | 100.5574 | 26.4985 | 5 | 0 | 32.4769 | 32.214 | 64.6909 | 0 | 0 | 0 | 0 | 0 | 0 | 0 | 0 | 0.6 | 1 | 1 | DEER:HVAC_Eff_AC | I | 1 | SCG | airAC | SCGEUnZ14airAC | Add CO2 sensor to AC unit with Gas Heat with ADEC | SCGEUnZ14airACZ140.094588Add CO2 sensor to AC unit with Gas Heat with ADEC | Add CO2 sensor to AC unit with Gas Heat with ADEC
|  | SCG - Add CO2 sensor to AC unit with Gas Heat with ADEC | REA | EUn | ANY | Z15 | Cap-Tons | 0.096986 | 160.9943 | 3.6058 | 5 | 0 | 32.4769 | 32.214 | 64.6909 | 0 | 0 | 0 | 0 | 0 | 0 | 0 | 0 | 0.6 | 1 | 1 | DEER:HVAC_Eff_AC | I | 1 | SCG | airAC | SCGEUnZ15airAC | Add CO2 sensor to AC unit with Gas Heat with ADEC | SCGEUnZ15airACZ150.096986Add CO2 sensor to AC unit with Gas Heat with ADEC | Add CO2 sensor to AC unit with Gas Heat with ADEC
|  | SCG - Add CO2 sensor to AC unit with Gas Heat with ADEC | REA | EUn | ANY | Z16 | Cap-Tons | 0.045179 | 7.8284 | 103.7743 | 5 | 0 | 32.4769 | 32.214 | 64.6909 | 0 | 0 | 0 | 0 | 0 | 0 | 0 | 0 | 0.6 | 1 | 1 | DEER:HVAC_Eff_AC | I | 1 | SCG | airAC | SCGEUnZ16airAC | Add CO2 sensor to AC unit with Gas Heat with ADEC | SCGEUnZ16airACZ160.045179Add CO2 sensor to AC unit with Gas Heat with ADEC | Add CO2 sensor to AC unit with Gas Heat with ADEC
|  | SCG - Add CO2 sensor to AC unit with Gas Heat with ADEC | REA | MBT | ANY | Z01 | Cap-Tons | 0 | 0 | 0 | 5 | 0 | 32.4769 | 32.214 | 64.6909 | 0 | 0 | 0 | 0 | 0 | 0 | 0 | 0 | 0.6 | 1 | 1 | DEER:HVAC_Eff_AC | I | 1 | SCG | airAC | SCGMBTZ01airAC | Add CO2 sensor to AC unit with Gas Heat with ADEC | SCGMBTZ01airACZ010Add CO2 sensor to AC unit with Gas Heat with ADEC | Add CO2 sensor to AC unit with Gas Heat with ADEC
|  | SCG - Add CO2 sensor to AC unit with Gas Heat with ADEC | REA | MBT | ANY | Z02 | Cap-Tons | 0 | 0 | 0 | 5 | 0 | 32.4769 | 32.214 | 64.6909 | 0 | 0 | 0 | 0 | 0 | 0 | 0 | 0 | 0.6 | 1 | 1 | DEER:HVAC_Eff_AC | I | 1 | SCG | airAC | SCGMBTZ02airAC | Add CO2 sensor to AC unit with Gas Heat with ADEC | SCGMBTZ02airACZ020Add CO2 sensor to AC unit with Gas Heat with ADEC | Add CO2 sensor to AC unit with Gas Heat with ADEC
|  | SCG - Add CO2 sensor to AC unit with Gas Heat with ADEC | REA | MBT | ANY | Z03 | Cap-Tons | 0 | 0 | 0 | 5 | 0 | 32.4769 | 32.214 | 64.6909 | 0 | 0 | 0 | 0 | 0 | 0 | 0 | 0 | 0.6 | 1 | 1 | DEER:HVAC_Eff_AC | I | 1 | SCG | airAC | SCGMBTZ03airAC | Add CO2 sensor to AC unit with Gas Heat with ADEC | SCGMBTZ03airACZ030Add CO2 sensor to AC unit with Gas Heat with ADEC | Add CO2 sensor to AC unit with Gas Heat with ADEC
|  | SCG - Add CO2 sensor to AC unit with Gas Heat with ADEC | REA | MBT | ANY | Z04 | Cap-Tons | 0 | 0 | 0 | 5 | 0 | 32.4769 | 32.214 | 64.6909 | 0 | 0 | 0 | 0 | 0 | 0 | 0 | 0 | 0.6 | 1 | 1 | DEER:HVAC_Eff_AC | I | 1 | SCG | airAC | SCGMBTZ04airAC | Add CO2 sensor to AC unit with Gas Heat with ADEC | SCGMBTZ04airACZ040Add CO2 sensor to AC unit with Gas Heat with ADEC | Add CO2 sensor to AC unit with Gas Heat with ADEC
|  | SCG - Add CO2 sensor to AC unit with Gas Heat with ADEC | REA | MBT | ANY | Z05 | Cap-Tons | 0.029748 | -133.466 | 28.3272 | 5 | 0 | 32.4769 | 32.214 | 64.6909 | 0 | 0 | 0 | 0 | 0 | 0 | 0 | 0 | 0.6 | 1 | 1 | DEER:HVAC_Eff_AC | I | 1 | SCG | airAC | SCGMBTZ05airAC | Add CO2 sensor to AC unit with Gas Heat with ADEC | SCGMBTZ05airACZ050.029748Add CO2 sensor to AC unit with Gas Heat with ADEC | Add CO2 sensor to AC unit with Gas Heat with ADEC
|  | SCG - Add CO2 sensor to AC unit with Gas Heat with ADEC | REA | MBT | ANY | Z06 | Cap-Tons | 0.14789 | -19.6665 | 4.1821 | 5 | 0 | 32.4769 | 32.214 | 64.6909 | 0 | 0 | 0 | 0 | 0 | 0 | 0 | 0 | 0.6 | 1 | 1 | DEER:HVAC_Eff_AC | I | 1 | SCG | airAC | SCGMBTZ06airAC | Add CO2 sensor to AC unit with Gas Heat with ADEC | SCGMBTZ06airACZ060.147886Add CO2 sensor to AC unit with Gas Heat with ADEC | Add CO2 sensor to AC unit with Gas Heat with ADEC
|  | SCG - Add CO2 sensor to AC unit with Gas Heat with ADEC | REA | MBT | ANY | Z07 | Cap-Tons | 0 | 0 | 0 | 5 | 0 | 32.4769 | 32.214 | 64.6909 | 0 | 0 | 0 | 0 | 0 | 0 | 0 | 0 | 0.6 | 1 | 1 | DEER:HVAC_Eff_AC | I | 1 | SCG | airAC | SCGMBTZ07airAC | Add CO2 sensor to AC unit with Gas Heat with ADEC | SCGMBTZ07airACZ070Add CO2 sensor to AC unit with Gas Heat with ADEC | Add CO2 sensor to AC unit with Gas Heat with ADEC
|  | SCG - Add CO2 sensor to AC unit with Gas Heat with ADEC | REA | MBT | ANY | Z08 | Cap-Tons | 0.11938 | 24.9171 | 2.4464 | 5 | 0 | 32.4769 | 32.214 | 64.6909 | 0 | 0 | 0 | 0 | 0 | 0 | 0 | 0 | 0.6 | 1 | 1 | DEER:HVAC_Eff_AC | I | 1 | SCG | airAC | SCGMBTZ08airAC | Add CO2 sensor to AC unit with Gas Heat with ADEC | SCGMBTZ08airACZ080.119378Add CO2 sensor to AC unit with Gas Heat with ADEC | Add CO2 sensor to AC unit with Gas Heat with ADEC
|  | SCG - Add CO2 sensor to AC unit with Gas Heat with ADEC | REA | MBT | ANY | Z09 | Cap-Tons | 0.18212 | 48.3137 | 3.516 | 5 | 0 | 32.4769 | 32.214 | 64.6909 | 0 | 0 | 0 | 0 | 0 | 0 | 0 | 0 | 0.6 | 1 | 1 | DEER:HVAC_Eff_AC | I | 1 | SCG | airAC | SCGMBTZ09airAC | Add CO2 sensor to AC unit with Gas Heat with ADEC | SCGMBTZ09airACZ090.182116Add CO2 sensor to AC unit with Gas Heat with ADEC | Add CO2 sensor to AC unit with Gas Heat with ADEC
|  | SCG - Add CO2 sensor to AC unit with Gas Heat with ADEC | REA | MBT | ANY | Z10 | Cap-Tons | 0.19486 | 66.2073 | 5.0729 | 5 | 0 | 32.4769 | 32.214 | 64.6909 | 0 | 0 | 0 | 0 | 0 | 0 | 0 | 0 | 0.6 | 1 | 1 | DEER:HVAC_Eff_AC | I | 1 | SCG | airAC | SCGMBTZ10airAC | Add CO2 sensor to AC unit with Gas Heat with ADEC | SCGMBTZ10airACZ100.194857Add CO2 sensor to AC unit with Gas Heat with ADEC | Add CO2 sensor to AC unit with Gas Heat with ADEC
|  | SCG - Add CO2 sensor to AC unit with Gas Heat with ADEC | REA | MBT | ANY | Z11 | Cap-Tons | 0 | 0 | 0 | 5 | 0 | 32.4769 | 32.214 | 64.6909 | 0 | 0 | 0 | 0 | 0 | 0 | 0 | 0 | 0.6 | 1 | 1 | DEER:HVAC_Eff_AC | I | 1 | SCG | airAC | SCGMBTZ11airAC | Add CO2 sensor to AC unit with Gas Heat with ADEC | SCGMBTZ11airACZ110Add CO2 sensor to AC unit with Gas Heat with ADEC | Add CO2 sensor to AC unit with Gas Heat with ADEC
|  | SCG - Add CO2 sensor to AC unit with Gas Heat with ADEC | REA | MBT | ANY | Z12 | Cap-Tons | 0 | 0 | 0 | 5 | 0 | 32.4769 | 32.214 | 64.6909 | 0 | 0 | 0 | 0 | 0 | 0 | 0 | 0 | 0.6 | 1 | 1 | DEER:HVAC_Eff_AC | I | 1 | SCG | airAC | SCGMBTZ12airAC | Add CO2 sensor to AC unit with Gas Heat with ADEC | SCGMBTZ12airACZ120Add CO2 sensor to AC unit with Gas Heat with ADEC | Add CO2 sensor to AC unit with Gas Heat with ADEC
|  | SCG - Add CO2 sensor to AC unit with Gas Heat with ADEC | REA | MBT | ANY | Z13 | Cap-Tons | 0.18069 | 99.6655 | 18.7489 | 5 | 0 | 32.4769 | 32.214 | 64.6909 | 0 | 0 | 0 | 0 | 0 | 0 | 0 | 0 | 0.6 | 1 | 1 | DEER:HVAC_Eff_AC | I | 1 | SCG | airAC | SCGMBTZ13airAC | Add CO2 sensor to AC unit with Gas Heat with ADEC | SCGMBTZ13airACZ130.180686Add CO2 sensor to AC unit with Gas Heat with ADEC | Add CO2 sensor to AC unit with Gas Heat with ADEC
|  | SCG - Add CO2 sensor to AC unit with Gas Heat with ADEC | REA | MBT | ANY | Z14 | Cap-Tons | 0.24305 | 115.3536 | 23.3627 | 5 | 0 | 32.4769 | 32.214 | 64.6909 | 0 | 0 | 0 | 0 | 0 | 0 | 0 | 0 | 0.6 | 1 | 1 | DEER:HVAC_Eff_AC | I | 1 | SCG | airAC | SCGMBTZ14airAC | Add CO2 sensor to AC unit with Gas Heat with ADEC | SCGMBTZ14airACZ140.243047Add CO2 sensor to AC unit with Gas Heat with ADEC | Add CO2 sensor to AC unit with Gas Heat with ADEC
|  | SCG - Add CO2 sensor to AC unit with Gas Heat with ADEC | REA | MBT | ANY | Z15 | Cap-Tons | 0.20909 | 172.5434 | 0.9301 | 5 | 0 | 32.4769 | 32.214 | 64.6909 | 0 | 0 | 0 | 0 | 0 | 0 | 0 | 0 | 0.6 | 1 | 1 | DEER:HVAC_Eff_AC | I | 1 | SCG | airAC | SCGMBTZ15airAC | Add CO2 sensor to AC unit with Gas Heat with ADEC | SCGMBTZ15airACZ150.209088Add CO2 sensor to AC unit with Gas Heat with ADEC | Add CO2 sensor to AC unit with Gas Heat with ADEC
|  | SCG - Add CO2 sensor to AC unit with Gas Heat with ADEC | REA | MBT | ANY | Z16 | Cap-Tons | 0.11021 | -13.3511 | 149.8712 | 5 | 0 | 32.4769 | 32.214 | 64.6909 | 0 | 0 | 0 | 0 | 0 | 0 | 0 | 0 | 0.6 | 1 | 1 | DEER:HVAC_Eff_AC | I | 1 | SCG | airAC | SCGMBTZ16airAC | Add CO2 sensor to AC unit with Gas Heat with ADEC | SCGMBTZ16airACZ160.110208Add CO2 sensor to AC unit with Gas Heat with ADEC | Add CO2 sensor to AC unit with Gas Heat with ADEC
|  | SCG - Add CO2 sensor to AC unit with Gas Heat with ADEC | REA | OfS | ANY | Z01 | Cap-Tons | 0 | 0 | 0 | 5 | 0 | 32.4769 | 32.214 | 64.6909 | 0 | 0 | 0 | 0 | 0 | 0 | 0 | 0 | 0.6 | 1 | 1 | DEER:HVAC_Eff_AC | I | 1 | SCG | airAC | SCGOfSZ01airAC | Add CO2 sensor to AC unit with Gas Heat with ADEC | SCGOfSZ01airACZ010Add CO2 sensor to AC unit with Gas Heat with ADEC | Add CO2 sensor to AC unit with Gas Heat with ADEC
|  | SCG - Add CO2 sensor to AC unit with Gas Heat with ADEC | REA | OfS | ANY | Z02 | Cap-Tons | 0 | 0 | 0 | 5 | 0 | 32.4769 | 32.214 | 64.6909 | 0 | 0 | 0 | 0 | 0 | 0 | 0 | 0 | 0.6 | 1 | 1 | DEER:HVAC_Eff_AC | I | 1 | SCG | airAC | SCGOfSZ02airAC | Add CO2 sensor to AC unit with Gas Heat with ADEC | SCGOfSZ02airACZ020Add CO2 sensor to AC unit with Gas Heat with ADEC | Add CO2 sensor to AC unit with Gas Heat with ADEC
|  | SCG - Add CO2 sensor to AC unit with Gas Heat with ADEC | REA | OfS | ANY | Z03 | Cap-Tons | 0 | 0 | 0 | 5 | 0 | 32.4769 | 32.214 | 64.6909 | 0 | 0 | 0 | 0 | 0 | 0 | 0 | 0 | 0.6 | 1 | 1 | DEER:HVAC_Eff_AC | I | 1 | SCG | airAC | SCGOfSZ03airAC | Add CO2 sensor to AC unit with Gas Heat with ADEC | SCGOfSZ03airACZ030Add CO2 sensor to AC unit with Gas Heat with ADEC | Add CO2 sensor to AC unit with Gas Heat with ADEC
|  | SCG - Add CO2 sensor to AC unit with Gas Heat with ADEC | REA | OfS | ANY | Z04 | Cap-Tons | 0 | 0 | 0 | 5 | 0 | 32.4769 | 32.214 | 64.6909 | 0 | 0 | 0 | 0 | 0 | 0 | 0 | 0 | 0.6 | 1 | 1 | DEER:HVAC_Eff_AC | I | 1 | SCG | airAC | SCGOfSZ04airAC | Add CO2 sensor to AC unit with Gas Heat with ADEC | SCGOfSZ04airACZ040Add CO2 sensor to AC unit with Gas Heat with ADEC | Add CO2 sensor to AC unit with Gas Heat with ADEC
|  | SCG - Add CO2 sensor to AC unit with Gas Heat with ADEC | REA | OfS | ANY | Z05 | Cap-Tons | 0.000469 | -6.9862 | 1.9158 | 5 | 0 | 32.4769 | 32.214 | 64.6909 | 0 | 0 | 0 | 0 | 0 | 0 | 0 | 0 | 0.6 | 1 | 1 | DEER:HVAC_Eff_AC | I | 1 | SCG | airAC | SCGOfSZ05airAC | Add CO2 sensor to AC unit with Gas Heat with ADEC | SCGOfSZ05airACZ050.000469Add CO2 sensor to AC unit with Gas Heat with ADEC | Add CO2 sensor to AC unit with Gas Heat with ADEC
|  | SCG - Add CO2 sensor to AC unit with Gas Heat with ADEC | REA | OfS | ANY | Z06 | Cap-Tons | 0.018055 | 1.4174 | 0.30239 | 5 | 0 | 32.4769 | 32.214 | 64.6909 | 0 | 0 | 0 | 0 | 0 | 0 | 0 | 0 | 0.6 | 1 | 1 | DEER:HVAC_Eff_AC | I | 1 | SCG | airAC | SCGOfSZ06airAC | Add CO2 sensor to AC unit with Gas Heat with ADEC | SCGOfSZ06airACZ060.018055Add CO2 sensor to AC unit with Gas Heat with ADEC | Add CO2 sensor to AC unit with Gas Heat with ADEC
|  | SCG - Add CO2 sensor to AC unit with Gas Heat with ADEC | REA | OfS | ANY | Z07 | Cap-Tons | 0 | 0 | 0 | 5 | 0 | 32.4769 | 32.214 | 64.6909 | 0 | 0 | 0 | 0 | 0 | 0 | 0 | 0 | 0.6 | 1 | 1 | DEER:HVAC_Eff_AC | I | 1 | SCG | airAC | SCGOfSZ07airAC | Add CO2 sensor to AC unit with Gas Heat with ADEC | SCGOfSZ07airACZ070Add CO2 sensor to AC unit with Gas Heat with ADEC | Add CO2 sensor to AC unit with Gas Heat with ADEC
|  | SCG - Add CO2 sensor to AC unit with Gas Heat with ADEC | REA | OfS | ANY | Z08 | Cap-Tons | 0.013997 | 5.5968 | 0.25529 | 5 | 0 | 32.4769 | 32.214 | 64.6909 | 0 | 0 | 0 | 0 | 0 | 0 | 0 | 0 | 0.6 | 1 | 1 | DEER:HVAC_Eff_AC | I | 1 | SCG | airAC | SCGOfSZ08airAC | Add CO2 sensor to AC unit with Gas Heat with ADEC | SCGOfSZ08airACZ080.013997Add CO2 sensor to AC unit with Gas Heat with ADEC | Add CO2 sensor to AC unit with Gas Heat with ADEC
|  | SCG - Add CO2 sensor to AC unit with Gas Heat with ADEC | REA | OfS | ANY | Z09 | Cap-Tons | 0.09576 | 30.6243 | 1.1746 | 5 | 0 | 32.4769 | 32.214 | 64.6909 | 0 | 0 | 0 | 0 | 0 | 0 | 0 | 0 | 0.6 | 1 | 1 | DEER:HVAC_Eff_AC | I | 1 | SCG | airAC | SCGOfSZ09airAC | Add CO2 sensor to AC unit with Gas Heat with ADEC | SCGOfSZ09airACZ090.09576Add CO2 sensor to AC unit with Gas Heat with ADEC | Add CO2 sensor to AC unit with Gas Heat with ADEC
|  | SCG - Add CO2 sensor to AC unit with Gas Heat with ADEC | REA | OfS | ANY | Z10 | Cap-Tons | 0.03097 | 13.7837 | 0.74045 | 5 | 0 | 32.4769 | 32.214 | 64.6909 | 0 | 0 | 0 | 0 | 0 | 0 | 0 | 0 | 0.6 | 1 | 1 | DEER:HVAC_Eff_AC | I | 1 | SCG | airAC | SCGOfSZ10airAC | Add CO2 sensor to AC unit with Gas Heat with ADEC | SCGOfSZ10airACZ100.03097Add CO2 sensor to AC unit with Gas Heat with ADEC | Add CO2 sensor to AC unit with Gas Heat with ADEC
|  | SCG - Add CO2 sensor to AC unit with Gas Heat with ADEC | REA | OfS | ANY | Z11 | Cap-Tons | 0 | 0 | 0 | 5 | 0 | 32.4769 | 32.214 | 64.6909 | 0 | 0 | 0 | 0 | 0 | 0 | 0 | 0 | 0.6 | 1 | 1 | DEER:HVAC_Eff_AC | I | 1 | SCG | airAC | SCGOfSZ11airAC | Add CO2 sensor to AC unit with Gas Heat with ADEC | SCGOfSZ11airACZ110Add CO2 sensor to AC unit with Gas Heat with ADEC | Add CO2 sensor to AC unit with Gas Heat with ADEC
|  | SCG - Add CO2 sensor to AC unit with Gas Heat with ADEC | REA | OfS | ANY | Z12 | Cap-Tons | 0 | 0 | 0 | 5 | 0 | 32.4769 | 32.214 | 64.6909 | 0 | 0 | 0 | 0 | 0 | 0 | 0 | 0 | 0.6 | 1 | 1 | DEER:HVAC_Eff_AC | I | 1 | SCG | airAC | SCGOfSZ12airAC | Add CO2 sensor to AC unit with Gas Heat with ADEC | SCGOfSZ12airACZ120Add CO2 sensor to AC unit with Gas Heat with ADEC | Add CO2 sensor to AC unit with Gas Heat with ADEC
|  | SCG - Add CO2 sensor to AC unit with Gas Heat with ADEC | REA | OfS | ANY | Z13 | Cap-Tons | 0.02019 | 10.8306 | 2.1461 | 5 | 0 | 32.4769 | 32.214 | 64.6909 | 0 | 0 | 0 | 0 | 0 | 0 | 0 | 0 | 0.6 | 1 | 1 | DEER:HVAC_Eff_AC | I | 1 | SCG | airAC | SCGOfSZ13airAC | Add CO2 sensor to AC unit with Gas Heat with ADEC | SCGOfSZ13airACZ130.02019Add CO2 sensor to AC unit with Gas Heat with ADEC | Add CO2 sensor to AC unit with Gas Heat with ADEC
|  | SCG - Add CO2 sensor to AC unit with Gas Heat with ADEC | REA | OfS | ANY | Z14 | Cap-Tons | 0.039237 | 22.8527 | 3.3186 | 5 | 0 | 32.4769 | 32.214 | 64.6909 | 0 | 0 | 0 | 0 | 0 | 0 | 0 | 0 | 0.6 | 1 | 1 | DEER:HVAC_Eff_AC | I | 1 | SCG | airAC | SCGOfSZ14airAC | Add CO2 sensor to AC unit with Gas Heat with ADEC | SCGOfSZ14airACZ140.039237Add CO2 sensor to AC unit with Gas Heat with ADEC | Add CO2 sensor to AC unit with Gas Heat with ADEC
|  | SCG - Add CO2 sensor to AC unit with Gas Heat with ADEC | REA | OfS | ANY | Z15 | Cap-Tons | 0.093762 | 79.0407 | -0.0051 | 5 | 0 | 32.4769 | 32.214 | 64.6909 | 0 | 0 | 0 | 0 | 0 | 0 | 0 | 0 | 0.6 | 1 | 1 | DEER:HVAC_Eff_AC | I | 1 | SCG | airAC | SCGOfSZ15airAC | Add CO2 sensor to AC unit with Gas Heat with ADEC | SCGOfSZ15airACZ150.093762Add CO2 sensor to AC unit with Gas Heat with ADEC | Add CO2 sensor to AC unit with Gas Heat with ADEC
|  | SCG - Add CO2 sensor to AC unit with Gas Heat with ADEC | REA | OfS | ANY | Z16 | Cap-Tons | 0.006438 | 1.0293 | 20.91 | 5 | 0 | 32.4769 | 32.214 | 64.6909 | 0 | 0 | 0 | 0 | 0 | 0 | 0 | 0 | 0.6 | 1 | 1 | DEER:HVAC_Eff_AC | I | 1 | SCG | airAC | SCGOfSZ16airAC | Add CO2 sensor to AC unit with Gas Heat with ADEC | SCGOfSZ16airACZ160.006438Add CO2 sensor to AC unit with Gas Heat with ADEC | Add CO2 sensor to AC unit with Gas Heat with ADEC
|  | SCG - Add CO2 sensor to AC unit with Gas Heat with ADEC | REA | RFF | ANY | Z01 | Cap-Tons | 0 | 0 | 0 | 5 | 0 | 32.4769 | 32.214 | 64.6909 | 0 | 0 | 0 | 0 | 0 | 0 | 0 | 0 | 0.6 | 1 | 1 | DEER:HVAC_Eff_AC | I | 1 | SCG | airAC | SCGRFFZ01airAC | Add CO2 sensor to AC unit with Gas Heat with ADEC | SCGRFFZ01airACZ010Add CO2 sensor to AC unit with Gas Heat with ADEC | Add CO2 sensor to AC unit with Gas Heat with ADEC
|  | SCG - Add CO2 sensor to AC unit with Gas Heat with ADEC | REA | RFF | ANY | Z02 | Cap-Tons | 0 | 0 | 0 | 5 | 0 | 32.4769 | 32.214 | 64.6909 | 0 | 0 | 0 | 0 | 0 | 0 | 0 | 0 | 0.6 | 1 | 1 | DEER:HVAC_Eff_AC | I | 1 | SCG | airAC | SCGRFFZ02airAC | Add CO2 sensor to AC unit with Gas Heat with ADEC | SCGRFFZ02airACZ020Add CO2 sensor to AC unit with Gas Heat with ADEC | Add CO2 sensor to AC unit with Gas Heat with ADEC
|  | SCG - Add CO2 sensor to AC unit with Gas Heat with ADEC | REA | RFF | ANY | Z03 | Cap-Tons | 0 | 0 | 0 | 5 | 0 | 32.4769 | 32.214 | 64.6909 | 0 | 0 | 0 | 0 | 0 | 0 | 0 | 0 | 0.6 | 1 | 1 | DEER:HVAC_Eff_AC | I | 1 | SCG | airAC | SCGRFFZ03airAC | Add CO2 sensor to AC unit with Gas Heat with ADEC | SCGRFFZ03airACZ030Add CO2 sensor to AC unit with Gas Heat with ADEC | Add CO2 sensor to AC unit with Gas Heat with ADEC
|  | SCG - Add CO2 sensor to AC unit with Gas Heat with ADEC | REA | RFF | ANY | Z04 | Cap-Tons | 0 | 0 | 0 | 5 | 0 | 32.4769 | 32.214 | 64.6909 | 0 | 0 | 0 | 0 | 0 | 0 | 0 | 0 | 0.6 | 1 | 1 | DEER:HVAC_Eff_AC | I | 1 | SCG | airAC | SCGRFFZ04airAC | Add CO2 sensor to AC unit with Gas Heat with ADEC | SCGRFFZ04airACZ040Add CO2 sensor to AC unit with Gas Heat with ADEC | Add CO2 sensor to AC unit with Gas Heat with ADEC
|  | SCG - Add CO2 sensor to AC unit with Gas Heat with ADEC | REA | RFF | ANY | Z05 | Cap-Tons | 0.003777 | -10.786 | 99.7556 | 5 | 0 | 32.4769 | 32.214 | 64.6909 | 0 | 0 | 0 | 0 | 0 | 0 | 0 | 0 | 0.6 | 1 | 1 | DEER:HVAC_Eff_AC | I | 1 | SCG | airAC | SCGRFFZ05airAC | Add CO2 sensor to AC unit with Gas Heat with ADEC | SCGRFFZ05airACZ050.003777Add CO2 sensor to AC unit with Gas Heat with ADEC | Add CO2 sensor to AC unit with Gas Heat with ADEC
|  | SCG - Add CO2 sensor to AC unit with Gas Heat with ADEC | REA | RFF | ANY | Z06 | Cap-Tons | 0.062112 | -10.287 | 32.7704 | 5 | 0 | 32.4769 | 32.214 | 64.6909 | 0 | 0 | 0 | 0 | 0 | 0 | 0 | 0 | 0.6 | 1 | 1 | DEER:HVAC_Eff_AC | I | 1 | SCG | airAC | SCGRFFZ06airAC | Add CO2 sensor to AC unit with Gas Heat with ADEC | SCGRFFZ06airACZ060.062112Add CO2 sensor to AC unit with Gas Heat with ADEC | Add CO2 sensor to AC unit with Gas Heat with ADEC
|  | SCG - Add CO2 sensor to AC unit with Gas Heat with ADEC | REA | RFF | ANY | Z07 | Cap-Tons | 0 | 0 | 0 | 5 | 0 | 32.4769 | 32.214 | 64.6909 | 0 | 0 | 0 | 0 | 0 | 0 | 0 | 0 | 0.6 | 1 | 1 | DEER:HVAC_Eff_AC | I | 1 | SCG | airAC | SCGRFFZ07airAC | Add CO2 sensor to AC unit with Gas Heat with ADEC | SCGRFFZ07airACZ070Add CO2 sensor to AC unit with Gas Heat with ADEC | Add CO2 sensor to AC unit with Gas Heat with ADEC
|  | SCG - Add CO2 sensor to AC unit with Gas Heat with ADEC | REA | RFF | ANY | Z08 | Cap-Tons | 0.033531 | 1.2498 | 19.9171 | 5 | 0 | 32.4769 | 32.214 | 64.6909 | 0 | 0 | 0 | 0 | 0 | 0 | 0 | 0 | 0.6 | 1 | 1 | DEER:HVAC_Eff_AC | I | 1 | SCG | airAC | SCGRFFZ08airAC | Add CO2 sensor to AC unit with Gas Heat with ADEC | SCGRFFZ08airACZ080.033531Add CO2 sensor to AC unit with Gas Heat with ADEC | Add CO2 sensor to AC unit with Gas Heat with ADEC
|  | SCG - Add CO2 sensor to AC unit with Gas Heat with ADEC | REA | RFF | ANY | Z09 | Cap-Tons | 0.304 | 94.2045 | 53.7386 | 5 | 0 | 32.4769 | 32.214 | 64.6909 | 0 | 0 | 0 | 0 | 0 | 0 | 0 | 0 | 0.6 | 1 | 1 | DEER:HVAC_Eff_AC | I | 1 | SCG | airAC | SCGRFFZ09airAC | Add CO2 sensor to AC unit with Gas Heat with ADEC | SCGRFFZ09airACZ090.303996Add CO2 sensor to AC unit with Gas Heat with ADEC | Add CO2 sensor to AC unit with Gas Heat with ADEC
|  | SCG - Add CO2 sensor to AC unit with Gas Heat with ADEC | REA | RFF | ANY | Z10 | Cap-Tons | 0.19556 | 90.5275 | 53.6642 | 5 | 0 | 32.4769 | 32.214 | 64.6909 | 0 | 0 | 0 | 0 | 0 | 0 | 0 | 0 | 0.6 | 1 | 1 | DEER:HVAC_Eff_AC | I | 1 | SCG | airAC | SCGRFFZ10airAC | Add CO2 sensor to AC unit with Gas Heat with ADEC | SCGRFFZ10airACZ100.195556Add CO2 sensor to AC unit with Gas Heat with ADEC | Add CO2 sensor to AC unit with Gas Heat with ADEC
|  | SCG - Add CO2 sensor to AC unit with Gas Heat with ADEC | REA | RFF | ANY | Z11 | Cap-Tons | 0 | 0 | 0 | 5 | 0 | 32.4769 | 32.214 | 64.6909 | 0 | 0 | 0 | 0 | 0 | 0 | 0 | 0 | 0.6 | 1 | 1 | DEER:HVAC_Eff_AC | I | 1 | SCG | airAC | SCGRFFZ11airAC | Add CO2 sensor to AC unit with Gas Heat with ADEC | SCGRFFZ11airACZ110Add CO2 sensor to AC unit with Gas Heat with ADEC | Add CO2 sensor to AC unit with Gas Heat with ADEC
|  | SCG - Add CO2 sensor to AC unit with Gas Heat with ADEC | REA | RFF | ANY | Z12 | Cap-Tons | 0 | 0 | 0 | 5 | 0 | 32.4769 | 32.214 | 64.6909 | 0 | 0 | 0 | 0 | 0 | 0 | 0 | 0 | 0.6 | 1 | 1 | DEER:HVAC_Eff_AC | I | 1 | SCG | airAC | SCGRFFZ12airAC | Add CO2 sensor to AC unit with Gas Heat with ADEC | SCGRFFZ12airACZ120Add CO2 sensor to AC unit with Gas Heat with ADEC | Add CO2 sensor to AC unit with Gas Heat with ADEC
|  | SCG - Add CO2 sensor to AC unit with Gas Heat with ADEC | REA | RFF | ANY | Z13 | Cap-Tons | 0.19355 | 152.6601 | 77.7509 | 5 | 0 | 32.4769 | 32.214 | 64.6909 | 0 | 0 | 0 | 0 | 0 | 0 | 0 | 0 | 0.6 | 1 | 1 | DEER:HVAC_Eff_AC | I | 1 | SCG | airAC | SCGRFFZ13airAC | Add CO2 sensor to AC unit with Gas Heat with ADEC | SCGRFFZ13airACZ130.193551Add CO2 sensor to AC unit with Gas Heat with ADEC | Add CO2 sensor to AC unit with Gas Heat with ADEC
|  | SCG - Add CO2 sensor to AC unit with Gas Heat with ADEC | REA | RFF | ANY | Z14 | Cap-Tons | 0.20528 | 156.1126 | 91.0613 | 5 | 0 | 32.4769 | 32.214 | 64.6909 | 0 | 0 | 0 | 0 | 0 | 0 | 0 | 0 | 0.6 | 1 | 1 | DEER:HVAC_Eff_AC | I | 1 | SCG | airAC | SCGRFFZ14airAC | Add CO2 sensor to AC unit with Gas Heat with ADEC | SCGRFFZ14airACZ140.205279Add CO2 sensor to AC unit with Gas Heat with ADEC | Add CO2 sensor to AC unit with Gas Heat with ADEC
|  | SCG - Add CO2 sensor to AC unit with Gas Heat with ADEC | REA | RFF | ANY | Z15 | Cap-Tons | 0.32719 | 448.1962 | 24.0209 | 5 | 0 | 32.4769 | 32.214 | 64.6909 | 0 | 0 | 0 | 0 | 0 | 0 | 0 | 0 | 0.6 | 1 | 1 | DEER:HVAC_Eff_AC | I | 1 | SCG | airAC | SCGRFFZ15airAC | Add CO2 sensor to AC unit with Gas Heat with ADEC | SCGRFFZ15airACZ150.327189Add CO2 sensor to AC unit with Gas Heat with ADEC | Add CO2 sensor to AC unit with Gas Heat with ADEC
|  | SCG - Add CO2 sensor to AC unit with Gas Heat with ADEC | REA | RFF | ANY | Z16 | Cap-Tons | 0.019477 | -2.519 | 117.4913 | 5 | 0 | 32.4769 | 32.214 | 64.6909 | 0 | 0 | 0 | 0 | 0 | 0 | 0 | 0 | 0.6 | 1 | 1 | DEER:HVAC_Eff_AC | I | 1 | SCG | airAC | SCGRFFZ16airAC | Add CO2 sensor to AC unit with Gas Heat with ADEC | SCGRFFZ16airACZ160.019477Add CO2 sensor to AC unit with Gas Heat with ADEC | Add CO2 sensor to AC unit with Gas Heat with ADEC
|  | SCG - Add CO2 sensor to AC unit with Gas Heat with ADEC | REA | RSD | ANY | Z01 | Cap-Tons | 0 | 0 | 0 | 5 | 0 | 32.4769 | 32.214 | 64.6909 | 0 | 0 | 0 | 0 | 0 | 0 | 0 | 0 | 0.6 | 1 | 1 | DEER:HVAC_Eff_AC | I | 1 | SCG | airAC | SCGRSDZ01airAC | Add CO2 sensor to AC unit with Gas Heat with ADEC | SCGRSDZ01airACZ010Add CO2 sensor to AC unit with Gas Heat with ADEC | Add CO2 sensor to AC unit with Gas Heat with ADEC
|  | SCG - Add CO2 sensor to AC unit with Gas Heat with ADEC | REA | RSD | ANY | Z02 | Cap-Tons | 0 | 0 | 0 | 5 | 0 | 32.4769 | 32.214 | 64.6909 | 0 | 0 | 0 | 0 | 0 | 0 | 0 | 0 | 0.6 | 1 | 1 | DEER:HVAC_Eff_AC | I | 1 | SCG | airAC | SCGRSDZ02airAC | Add CO2 sensor to AC unit with Gas Heat with ADEC | SCGRSDZ02airACZ020Add CO2 sensor to AC unit with Gas Heat with ADEC | Add CO2 sensor to AC unit with Gas Heat with ADEC
|  | SCG - Add CO2 sensor to AC unit with Gas Heat with ADEC | REA | RSD | ANY | Z03 | Cap-Tons | 0 | 0 | 0 | 5 | 0 | 32.4769 | 32.214 | 64.6909 | 0 | 0 | 0 | 0 | 0 | 0 | 0 | 0 | 0.6 | 1 | 1 | DEER:HVAC_Eff_AC | I | 1 | SCG | airAC | SCGRSDZ03airAC | Add CO2 sensor to AC unit with Gas Heat with ADEC | SCGRSDZ03airACZ030Add CO2 sensor to AC unit with Gas Heat with ADEC | Add CO2 sensor to AC unit with Gas Heat with ADEC
|  | SCG - Add CO2 sensor to AC unit with Gas Heat with ADEC | REA | RSD | ANY | Z04 | Cap-Tons | 0 | 0 | 0 | 5 | 0 | 32.4769 | 32.214 | 64.6909 | 0 | 0 | 0 | 0 | 0 | 0 | 0 | 0 | 0.6 | 1 | 1 | DEER:HVAC_Eff_AC | I | 1 | SCG | airAC | SCGRSDZ04airAC | Add CO2 sensor to AC unit with Gas Heat with ADEC | SCGRSDZ04airACZ040Add CO2 sensor to AC unit with Gas Heat with ADEC | Add CO2 sensor to AC unit with Gas Heat with ADEC
|  | SCG - Add CO2 sensor to AC unit with Gas Heat with ADEC | REA | RSD | ANY | Z05 | Cap-Tons | 0.00278 | -21.9194 | 66.6811 | 5 | 0 | 32.4769 | 32.214 | 64.6909 | 0 | 0 | 0 | 0 | 0 | 0 | 0 | 0 | 0.6 | 1 | 1 | DEER:HVAC_Eff_AC | I | 1 | SCG | airAC | SCGRSDZ05airAC | Add CO2 sensor to AC unit with Gas Heat with ADEC | SCGRSDZ05airACZ050.00278Add CO2 sensor to AC unit with Gas Heat with ADEC | Add CO2 sensor to AC unit with Gas Heat with ADEC
|  | SCG - Add CO2 sensor to AC unit with Gas Heat with ADEC | REA | RSD | ANY | Z06 | Cap-Tons | 0.075113 | -21.7717 | 20.7573 | 5 | 0 | 32.4769 | 32.214 | 64.6909 | 0 | 0 | 0 | 0 | 0 | 0 | 0 | 0 | 0.6 | 1 | 1 | DEER:HVAC_Eff_AC | I | 1 | SCG | airAC | SCGRSDZ06airAC | Add CO2 sensor to AC unit with Gas Heat with ADEC | SCGRSDZ06airACZ060.075113Add CO2 sensor to AC unit with Gas Heat with ADEC | Add CO2 sensor to AC unit with Gas Heat with ADEC
|  | SCG - Add CO2 sensor to AC unit with Gas Heat with ADEC | REA | RSD | ANY | Z07 | Cap-Tons | 0 | 0 | 0 | 5 | 0 | 32.4769 | 32.214 | 64.6909 | 0 | 0 | 0 | 0 | 0 | 0 | 0 | 0 | 0.6 | 1 | 1 | DEER:HVAC_Eff_AC | I | 1 | SCG | airAC | SCGRSDZ07airAC | Add CO2 sensor to AC unit with Gas Heat with ADEC | SCGRSDZ07airACZ070Add CO2 sensor to AC unit with Gas Heat with ADEC | Add CO2 sensor to AC unit with Gas Heat with ADEC
|  | SCG - Add CO2 sensor to AC unit with Gas Heat with ADEC | REA | RSD | ANY | Z08 | Cap-Tons | 0.067962 | 3.3661 | 15.7691 | 5 | 0 | 32.4769 | 32.214 | 64.6909 | 0 | 0 | 0 | 0 | 0 | 0 | 0 | 0 | 0.6 | 1 | 1 | DEER:HVAC_Eff_AC | I | 1 | SCG | airAC | SCGRSDZ08airAC | Add CO2 sensor to AC unit with Gas Heat with ADEC | SCGRSDZ08airACZ080.067962Add CO2 sensor to AC unit with Gas Heat with ADEC | Add CO2 sensor to AC unit with Gas Heat with ADEC
|  | SCG - Add CO2 sensor to AC unit with Gas Heat with ADEC | REA | RSD | ANY | Z09 | Cap-Tons | 0.12303 | 31.512 | 14.2703 | 5 | 0 | 32.4769 | 32.214 | 64.6909 | 0 | 0 | 0 | 0 | 0 | 0 | 0 | 0 | 0.6 | 1 | 1 | DEER:HVAC_Eff_AC | I | 1 | SCG | airAC | SCGRSDZ09airAC | Add CO2 sensor to AC unit with Gas Heat with ADEC | SCGRSDZ09airACZ090.123028Add CO2 sensor to AC unit with Gas Heat with ADEC | Add CO2 sensor to AC unit with Gas Heat with ADEC
|  | SCG - Add CO2 sensor to AC unit with Gas Heat with ADEC | REA | RSD | ANY | Z10 | Cap-Tons | 0.13493 | 59.9061 | 21.9355 | 5 | 0 | 32.4769 | 32.214 | 64.6909 | 0 | 0 | 0 | 0 | 0 | 0 | 0 | 0 | 0.6 | 1 | 1 | DEER:HVAC_Eff_AC | I | 1 | SCG | airAC | SCGRSDZ10airAC | Add CO2 sensor to AC unit with Gas Heat with ADEC | SCGRSDZ10airACZ100.134926Add CO2 sensor to AC unit with Gas Heat with ADEC | Add CO2 sensor to AC unit with Gas Heat with ADEC
|  | SCG - Add CO2 sensor to AC unit with Gas Heat with ADEC | REA | RSD | ANY | Z11 | Cap-Tons | 0 | 0 | 0 | 5 | 0 | 32.4769 | 32.214 | 64.6909 | 0 | 0 | 0 | 0 | 0 | 0 | 0 | 0 | 0.6 | 1 | 1 | DEER:HVAC_Eff_AC | I | 1 | SCG | airAC | SCGRSDZ11airAC | Add CO2 sensor to AC unit with Gas Heat with ADEC | SCGRSDZ11airACZ110Add CO2 sensor to AC unit with Gas Heat with ADEC | Add CO2 sensor to AC unit with Gas Heat with ADEC
|  | SCG - Add CO2 sensor to AC unit with Gas Heat with ADEC | REA | RSD | ANY | Z12 | Cap-Tons | 0 | 0 | 0 | 5 | 0 | 32.4769 | 32.214 | 64.6909 | 0 | 0 | 0 | 0 | 0 | 0 | 0 | 0 | 0.6 | 1 | 1 | DEER:HVAC_Eff_AC | I | 1 | SCG | airAC | SCGRSDZ12airAC | Add CO2 sensor to AC unit with Gas Heat with ADEC | SCGRSDZ12airACZ120Add CO2 sensor to AC unit with Gas Heat with ADEC | Add CO2 sensor to AC unit with Gas Heat with ADEC
|  | SCG - Add CO2 sensor to AC unit with Gas Heat with ADEC | REA | RSD | ANY | Z13 | Cap-Tons | 0.084961 | 67.8341 | 27.2889 | 5 | 0 | 32.4769 | 32.214 | 64.6909 | 0 | 0 | 0 | 0 | 0 | 0 | 0 | 0 | 0.6 | 1 | 1 | DEER:HVAC_Eff_AC | I | 1 | SCG | airAC | SCGRSDZ13airAC | Add CO2 sensor to AC unit with Gas Heat with ADEC | SCGRSDZ13airACZ130.084961Add CO2 sensor to AC unit with Gas Heat with ADEC | Add CO2 sensor to AC unit with Gas Heat with ADEC
|  | SCG - Add CO2 sensor to AC unit with Gas Heat with ADEC | REA | RSD | ANY | Z14 | Cap-Tons | 0.16102 | 107.5263 | 45.5293 | 5 | 0 | 32.4769 | 32.214 | 64.6909 | 0 | 0 | 0 | 0 | 0 | 0 | 0 | 0 | 0.6 | 1 | 1 | DEER:HVAC_Eff_AC | I | 1 | SCG | airAC | SCGRSDZ14airAC | Add CO2 sensor to AC unit with Gas Heat with ADEC | SCGRSDZ14airACZ140.161019Add CO2 sensor to AC unit with Gas Heat with ADEC | Add CO2 sensor to AC unit with Gas Heat with ADEC
|  | SCG - Add CO2 sensor to AC unit with Gas Heat with ADEC | REA | RSD | ANY | Z15 | Cap-Tons | 0.094223 | 113.3148 | 2.7573 | 5 | 0 | 32.4769 | 32.214 | 64.6909 | 0 | 0 | 0 | 0 | 0 | 0 | 0 | 0 | 0.6 | 1 | 1 | DEER:HVAC_Eff_AC | I | 1 | SCG | airAC | SCGRSDZ15airAC | Add CO2 sensor to AC unit with Gas Heat with ADEC | SCGRSDZ15airACZ150.094223Add CO2 sensor to AC unit with Gas Heat with ADEC | Add CO2 sensor to AC unit with Gas Heat with ADEC
|  | SCG - Add CO2 sensor to AC unit with Gas Heat with ADEC | REA | RSD | ANY | Z16 | Cap-Tons | 0.000294 | -11.5977 | 180.7598 | 5 | 0 | 32.4769 | 32.214 | 64.6909 | 0 | 0 | 0 | 0 | 0 | 0 | 0 | 0 | 0.6 | 1 | 1 | DEER:HVAC_Eff_AC | I | 1 | SCG | airAC | SCGRSDZ16airAC | Add CO2 sensor to AC unit with Gas Heat with ADEC | SCGRSDZ16airACZ160.000294Add CO2 sensor to AC unit with Gas Heat with ADEC | Add CO2 sensor to AC unit with Gas Heat with ADEC
|  | SCG - Add CO2 sensor to AC unit with Gas Heat with ADEC | REA | Rt3 | ANY | Z01 | Cap-Tons | 0 | 0 | 0 | 5 | 0 | 32.4769 | 32.214 | 64.6909 | 0 | 0 | 0 | 0 | 0 | 0 | 0 | 0 | 0.6 | 1 | 1 | DEER:HVAC_Eff_AC | I | 1 | SCG | airAC | SCGRt3Z01airAC | Add CO2 sensor to AC unit with Gas Heat with ADEC | SCGRt3Z01airACZ010Add CO2 sensor to AC unit with Gas Heat with ADEC | Add CO2 sensor to AC unit with Gas Heat with ADEC
|  | SCG - Add CO2 sensor to AC unit with Gas Heat with ADEC | REA | Rt3 | ANY | Z02 | Cap-Tons | 0 | 0 | 0 | 5 | 0 | 32.4769 | 32.214 | 64.6909 | 0 | 0 | 0 | 0 | 0 | 0 | 0 | 0 | 0.6 | 1 | 1 | DEER:HVAC_Eff_AC | I | 1 | SCG | airAC | SCGRt3Z02airAC | Add CO2 sensor to AC unit with Gas Heat with ADEC | SCGRt3Z02airACZ020Add CO2 sensor to AC unit with Gas Heat with ADEC | Add CO2 sensor to AC unit with Gas Heat with ADEC
|  | SCG - Add CO2 sensor to AC unit with Gas Heat with ADEC | REA | Rt3 | ANY | Z03 | Cap-Tons | 0 | 0 | 0 | 5 | 0 | 32.4769 | 32.214 | 64.6909 | 0 | 0 | 0 | 0 | 0 | 0 | 0 | 0 | 0.6 | 1 | 1 | DEER:HVAC_Eff_AC | I | 1 | SCG | airAC | SCGRt3Z03airAC | Add CO2 sensor to AC unit with Gas Heat with ADEC | SCGRt3Z03airACZ030Add CO2 sensor to AC unit with Gas Heat with ADEC | Add CO2 sensor to AC unit with Gas Heat with ADEC
|  | SCG - Add CO2 sensor to AC unit with Gas Heat with ADEC | REA | Rt3 | ANY | Z04 | Cap-Tons | 0 | 0 | 0 | 5 | 0 | 32.4769 | 32.214 | 64.6909 | 0 | 0 | 0 | 0 | 0 | 0 | 0 | 0 | 0.6 | 1 | 1 | DEER:HVAC_Eff_AC | I | 1 | SCG | airAC | SCGRt3Z04airAC | Add CO2 sensor to AC unit with Gas Heat with ADEC | SCGRt3Z04airACZ040Add CO2 sensor to AC unit with Gas Heat with ADEC | Add CO2 sensor to AC unit with Gas Heat with ADEC
|  | SCG - Add CO2 sensor to AC unit with Gas Heat with ADEC | REA | Rt3 | ANY | Z05 | Cap-Tons | -0.01629 | -96.3813 | 44.4869 | 5 | 0 | 32.4769 | 32.214 | 64.6909 | 0 | 0 | 0 | 0 | 0 | 0 | 0 | 0 | 0.6 | 1 | 1 | DEER:HVAC_Eff_AC | I | 1 | SCG | airAC | SCGRt3Z05airAC | Add CO2 sensor to AC unit with Gas Heat with ADEC | SCGRt3Z05airACZ05-0.01629Add CO2 sensor to AC unit with Gas Heat with ADEC | Add CO2 sensor to AC unit with Gas Heat with ADEC
|  | SCG - Add CO2 sensor to AC unit with Gas Heat with ADEC | REA | Rt3 | ANY | Z06 | Cap-Tons | 0.040899 | -27.5546 | 7.1077 | 5 | 0 | 32.4769 | 32.214 | 64.6909 | 0 | 0 | 0 | 0 | 0 | 0 | 0 | 0 | 0.6 | 1 | 1 | DEER:HVAC_Eff_AC | I | 1 | SCG | airAC | SCGRt3Z06airAC | Add CO2 sensor to AC unit with Gas Heat with ADEC | SCGRt3Z06airACZ060.040899Add CO2 sensor to AC unit with Gas Heat with ADEC | Add CO2 sensor to AC unit with Gas Heat with ADEC
|  | SCG - Add CO2 sensor to AC unit with Gas Heat with ADEC | REA | Rt3 | ANY | Z07 | Cap-Tons | 0 | 0 | 0 | 5 | 0 | 32.4769 | 32.214 | 64.6909 | 0 | 0 | 0 | 0 | 0 | 0 | 0 | 0 | 0.6 | 1 | 1 | DEER:HVAC_Eff_AC | I | 1 | SCG | airAC | SCGRt3Z07airAC | Add CO2 sensor to AC unit with Gas Heat with ADEC | SCGRt3Z07airACZ070Add CO2 sensor to AC unit with Gas Heat with ADEC | Add CO2 sensor to AC unit with Gas Heat with ADEC
|  | SCG - Add CO2 sensor to AC unit with Gas Heat with ADEC | REA | Rt3 | ANY | Z08 | Cap-Tons | 0.050082 | -4.7654 | 6.4715 | 5 | 0 | 32.4769 | 32.214 | 64.6909 | 0 | 0 | 0 | 0 | 0 | 0 | 0 | 0 | 0.6 | 1 | 1 | DEER:HVAC_Eff_AC | I | 1 | SCG | airAC | SCGRt3Z08airAC | Add CO2 sensor to AC unit with Gas Heat with ADEC | SCGRt3Z08airACZ080.050082Add CO2 sensor to AC unit with Gas Heat with ADEC | Add CO2 sensor to AC unit with Gas Heat with ADEC
|  | SCG - Add CO2 sensor to AC unit with Gas Heat with ADEC | REA | Rt3 | ANY | Z09 | Cap-Tons | 0.096801 | 38.9513 | 11.233 | 5 | 0 | 32.4769 | 32.214 | 64.6909 | 0 | 0 | 0 | 0 | 0 | 0 | 0 | 0 | 0.6 | 1 | 1 | DEER:HVAC_Eff_AC | I | 1 | SCG | airAC | SCGRt3Z09airAC | Add CO2 sensor to AC unit with Gas Heat with ADEC | SCGRt3Z09airACZ090.096801Add CO2 sensor to AC unit with Gas Heat with ADEC | Add CO2 sensor to AC unit with Gas Heat with ADEC
|  | SCG - Add CO2 sensor to AC unit with Gas Heat with ADEC | REA | Rt3 | ANY | Z10 | Cap-Tons | 0.095436 | 51.3614 | 14.3131 | 5 | 0 | 32.4769 | 32.214 | 64.6909 | 0 | 0 | 0 | 0 | 0 | 0 | 0 | 0 | 0.6 | 1 | 1 | DEER:HVAC_Eff_AC | I | 1 | SCG | airAC | SCGRt3Z10airAC | Add CO2 sensor to AC unit with Gas Heat with ADEC | SCGRt3Z10airACZ100.095436Add CO2 sensor to AC unit with Gas Heat with ADEC | Add CO2 sensor to AC unit with Gas Heat with ADEC
|  | SCG - Add CO2 sensor to AC unit with Gas Heat with ADEC | REA | Rt3 | ANY | Z11 | Cap-Tons | 0 | 0 | 0 | 5 | 0 | 32.4769 | 32.214 | 64.6909 | 0 | 0 | 0 | 0 | 0 | 0 | 0 | 0 | 0.6 | 1 | 1 | DEER:HVAC_Eff_AC | I | 1 | SCG | airAC | SCGRt3Z11airAC | Add CO2 sensor to AC unit with Gas Heat with ADEC | SCGRt3Z11airACZ110Add CO2 sensor to AC unit with Gas Heat with ADEC | Add CO2 sensor to AC unit with Gas Heat with ADEC
|  | SCG - Add CO2 sensor to AC unit with Gas Heat with ADEC | REA | Rt3 | ANY | Z12 | Cap-Tons | 0 | 0 | 0 | 5 | 0 | 32.4769 | 32.214 | 64.6909 | 0 | 0 | 0 | 0 | 0 | 0 | 0 | 0 | 0.6 | 1 | 1 | DEER:HVAC_Eff_AC | I | 1 | SCG | airAC | SCGRt3Z12airAC | Add CO2 sensor to AC unit with Gas Heat with ADEC | SCGRt3Z12airACZ120Add CO2 sensor to AC unit with Gas Heat with ADEC | Add CO2 sensor to AC unit with Gas Heat with ADEC
|  | SCG - Add CO2 sensor to AC unit with Gas Heat with ADEC | REA | Rt3 | ANY | Z13 | Cap-Tons | 0.077065 | 101.9699 | 41.9806 | 5 | 0 | 32.4769 | 32.214 | 64.6909 | 0 | 0 | 0 | 0 | 0 | 0 | 0 | 0 | 0.6 | 1 | 1 | DEER:HVAC_Eff_AC | I | 1 | SCG | airAC | SCGRt3Z13airAC | Add CO2 sensor to AC unit with Gas Heat with ADEC | SCGRt3Z13airACZ130.077065Add CO2 sensor to AC unit with Gas Heat with ADEC | Add CO2 sensor to AC unit with Gas Heat with ADEC
|  | SCG - Add CO2 sensor to AC unit with Gas Heat with ADEC | REA | Rt3 | ANY | Z14 | Cap-Tons | 0.14201 | 110.4089 | 47.1212 | 5 | 0 | 32.4769 | 32.214 | 64.6909 | 0 | 0 | 0 | 0 | 0 | 0 | 0 | 0 | 0.6 | 1 | 1 | DEER:HVAC_Eff_AC | I | 1 | SCG | airAC | SCGRt3Z14airAC | Add CO2 sensor to AC unit with Gas Heat with ADEC | SCGRt3Z14airACZ140.142011Add CO2 sensor to AC unit with Gas Heat with ADEC | Add CO2 sensor to AC unit with Gas Heat with ADEC
|  | SCG - Add CO2 sensor to AC unit with Gas Heat with ADEC | REA | Rt3 | ANY | Z15 | Cap-Tons | 0.14759 | 234.2177 | 3.5259 | 5 | 0 | 32.4769 | 32.214 | 64.6909 | 0 | 0 | 0 | 0 | 0 | 0 | 0 | 0 | 0.6 | 1 | 1 | DEER:HVAC_Eff_AC | I | 1 | SCG | airAC | SCGRt3Z15airAC | Add CO2 sensor to AC unit with Gas Heat with ADEC | SCGRt3Z15airACZ150.147591Add CO2 sensor to AC unit with Gas Heat with ADEC | Add CO2 sensor to AC unit with Gas Heat with ADEC
|  | SCG - Add CO2 sensor to AC unit with Gas Heat with ADEC | REA | Rt3 | ANY | Z16 | Cap-Tons | 0.005912 | -4.8176 | 113.6541 | 5 | 0 | 32.4769 | 32.214 | 64.6909 | 0 | 0 | 0 | 0 | 0 | 0 | 0 | 0 | 0.6 | 1 | 1 | DEER:HVAC_Eff_AC | I | 1 | SCG | airAC | SCGRt3Z16airAC | Add CO2 sensor to AC unit with Gas Heat with ADEC | SCGRt3Z16airACZ160.005912Add CO2 sensor to AC unit with Gas Heat with ADEC | Add CO2 sensor to AC unit with Gas Heat with ADEC
|  | SCG - Add CO2 sensor to AC unit with Gas Heat with ADEC | REA | RtL | ANY | Z01 | Cap-Tons | 0 | 0 | 0 | 5 | 0 | 32.4769 | 32.214 | 64.6909 | 0 | 0 | 0 | 0 | 0 | 0 | 0 | 0 | 0.6 | 1 | 1 | DEER:HVAC_Eff_AC | I | 1 | SCG | airAC | SCGRtLZ01airAC | Add CO2 sensor to AC unit with Gas Heat with ADEC | SCGRtLZ01airACZ010Add CO2 sensor to AC unit with Gas Heat with ADEC | Add CO2 sensor to AC unit with Gas Heat with ADEC
|  | SCG - Add CO2 sensor to AC unit with Gas Heat with ADEC | REA | RtL | ANY | Z02 | Cap-Tons | 0 | 0 | 0 | 5 | 0 | 32.4769 | 32.214 | 64.6909 | 0 | 0 | 0 | 0 | 0 | 0 | 0 | 0 | 0.6 | 1 | 1 | DEER:HVAC_Eff_AC | I | 1 | SCG | airAC | SCGRtLZ02airAC | Add CO2 sensor to AC unit with Gas Heat with ADEC | SCGRtLZ02airACZ020Add CO2 sensor to AC unit with Gas Heat with ADEC | Add CO2 sensor to AC unit with Gas Heat with ADEC
|  | SCG - Add CO2 sensor to AC unit with Gas Heat with ADEC | REA | RtL | ANY | Z03 | Cap-Tons | 0 | 0 | 0 | 5 | 0 | 32.4769 | 32.214 | 64.6909 | 0 | 0 | 0 | 0 | 0 | 0 | 0 | 0 | 0.6 | 1 | 1 | DEER:HVAC_Eff_AC | I | 1 | SCG | airAC | SCGRtLZ03airAC | Add CO2 sensor to AC unit with Gas Heat with ADEC | SCGRtLZ03airACZ030Add CO2 sensor to AC unit with Gas Heat with ADEC | Add CO2 sensor to AC unit with Gas Heat with ADEC
|  | SCG - Add CO2 sensor to AC unit with Gas Heat with ADEC | REA | RtL | ANY | Z04 | Cap-Tons | 0 | 0 | 0 | 5 | 0 | 32.4769 | 32.214 | 64.6909 | 0 | 0 | 0 | 0 | 0 | 0 | 0 | 0 | 0.6 | 1 | 1 | DEER:HVAC_Eff_AC | I | 1 | SCG | airAC | SCGRtLZ04airAC | Add CO2 sensor to AC unit with Gas Heat with ADEC | SCGRtLZ04airACZ040Add CO2 sensor to AC unit with Gas Heat with ADEC | Add CO2 sensor to AC unit with Gas Heat with ADEC
|  | SCG - Add CO2 sensor to AC unit with Gas Heat with ADEC | REA | RtL | ANY | Z05 | Cap-Tons | 0.003438 | -31.0117 | 99.3569 | 5 | 0 | 32.4769 | 32.214 | 64.6909 | 0 | 0 | 0 | 0 | 0 | 0 | 0 | 0 | 0.6 | 1 | 1 | DEER:HVAC_Eff_AC | I | 1 | SCG | airAC | SCGRtLZ05airAC | Add CO2 sensor to AC unit with Gas Heat with ADEC | SCGRtLZ05airACZ050.003438Add CO2 sensor to AC unit with Gas Heat with ADEC | Add CO2 sensor to AC unit with Gas Heat with ADEC
|  | SCG - Add CO2 sensor to AC unit with Gas Heat with ADEC | REA | RtL | ANY | Z06 | Cap-Tons | 0.0901 | 4.0451 | 22.5875 | 5 | 0 | 32.4769 | 32.214 | 64.6909 | 0 | 0 | 0 | 0 | 0 | 0 | 0 | 0 | 0.6 | 1 | 1 | DEER:HVAC_Eff_AC | I | 1 | SCG | airAC | SCGRtLZ06airAC | Add CO2 sensor to AC unit with Gas Heat with ADEC | SCGRtLZ06airACZ060.0901Add CO2 sensor to AC unit with Gas Heat with ADEC | Add CO2 sensor to AC unit with Gas Heat with ADEC
|  | SCG - Add CO2 sensor to AC unit with Gas Heat with ADEC | REA | RtL | ANY | Z07 | Cap-Tons | 0 | 0 | 0 | 5 | 0 | 32.4769 | 32.214 | 64.6909 | 0 | 0 | 0 | 0 | 0 | 0 | 0 | 0 | 0.6 | 1 | 1 | DEER:HVAC_Eff_AC | I | 1 | SCG | airAC | SCGRtLZ07airAC | Add CO2 sensor to AC unit with Gas Heat with ADEC | SCGRtLZ07airACZ070Add CO2 sensor to AC unit with Gas Heat with ADEC | Add CO2 sensor to AC unit with Gas Heat with ADEC
|  | SCG - Add CO2 sensor to AC unit with Gas Heat with ADEC | REA | RtL | ANY | Z08 | Cap-Tons | 0.095541 | 31.2361 | 19.0706 | 5 | 0 | 32.4769 | 32.214 | 64.6909 | 0 | 0 | 0 | 0 | 0 | 0 | 0 | 0 | 0.6 | 1 | 1 | DEER:HVAC_Eff_AC | I | 1 | SCG | airAC | SCGRtLZ08airAC | Add CO2 sensor to AC unit with Gas Heat with ADEC | SCGRtLZ08airACZ080.095541Add CO2 sensor to AC unit with Gas Heat with ADEC | Add CO2 sensor to AC unit with Gas Heat with ADEC
|  | SCG - Add CO2 sensor to AC unit with Gas Heat with ADEC | REA | RtL | ANY | Z09 | Cap-Tons | 0.16195 | 59.5553 | 18.2916 | 5 | 0 | 32.4769 | 32.214 | 64.6909 | 0 | 0 | 0 | 0 | 0 | 0 | 0 | 0 | 0.6 | 1 | 1 | DEER:HVAC_Eff_AC | I | 1 | SCG | airAC | SCGRtLZ09airAC | Add CO2 sensor to AC unit with Gas Heat with ADEC | SCGRtLZ09airACZ090.161953Add CO2 sensor to AC unit with Gas Heat with ADEC | Add CO2 sensor to AC unit with Gas Heat with ADEC
|  | SCG - Add CO2 sensor to AC unit with Gas Heat with ADEC | REA | RtL | ANY | Z10 | Cap-Tons | 0.15681 | 84.0158 | 24.4176 | 5 | 0 | 32.4769 | 32.214 | 64.6909 | 0 | 0 | 0 | 0 | 0 | 0 | 0 | 0 | 0.6 | 1 | 1 | DEER:HVAC_Eff_AC | I | 1 | SCG | airAC | SCGRtLZ10airAC | Add CO2 sensor to AC unit with Gas Heat with ADEC | SCGRtLZ10airACZ100.156811Add CO2 sensor to AC unit with Gas Heat with ADEC | Add CO2 sensor to AC unit with Gas Heat with ADEC
|  | SCG - Add CO2 sensor to AC unit with Gas Heat with ADEC | REA | RtL | ANY | Z11 | Cap-Tons | 0 | 0 | 0 | 5 | 0 | 32.4769 | 32.214 | 64.6909 | 0 | 0 | 0 | 0 | 0 | 0 | 0 | 0 | 0.6 | 1 | 1 | DEER:HVAC_Eff_AC | I | 1 | SCG | airAC | SCGRtLZ11airAC | Add CO2 sensor to AC unit with Gas Heat with ADEC | SCGRtLZ11airACZ110Add CO2 sensor to AC unit with Gas Heat with ADEC | Add CO2 sensor to AC unit with Gas Heat with ADEC
|  | SCG - Add CO2 sensor to AC unit with Gas Heat with ADEC | REA | RtL | ANY | Z12 | Cap-Tons | 0 | 0 | 0 | 5 | 0 | 32.4769 | 32.214 | 64.6909 | 0 | 0 | 0 | 0 | 0 | 0 | 0 | 0 | 0.6 | 1 | 1 | DEER:HVAC_Eff_AC | I | 1 | SCG | airAC | SCGRtLZ12airAC | Add CO2 sensor to AC unit with Gas Heat with ADEC | SCGRtLZ12airACZ120Add CO2 sensor to AC unit with Gas Heat with ADEC | Add CO2 sensor to AC unit with Gas Heat with ADEC
|  | SCG - Add CO2 sensor to AC unit with Gas Heat with ADEC | REA | RtL | ANY | Z13 | Cap-Tons | 0.12637 | 112.6184 | 44.4994 | 5 | 0 | 32.4769 | 32.214 | 64.6909 | 0 | 0 | 0 | 0 | 0 | 0 | 0 | 0 | 0.6 | 1 | 1 | DEER:HVAC_Eff_AC | I | 1 | SCG | airAC | SCGRtLZ13airAC | Add CO2 sensor to AC unit with Gas Heat with ADEC | SCGRtLZ13airACZ130.126369Add CO2 sensor to AC unit with Gas Heat with ADEC | Add CO2 sensor to AC unit with Gas Heat with ADEC
|  | SCG - Add CO2 sensor to AC unit with Gas Heat with ADEC | REA | RtL | ANY | Z14 | Cap-Tons | 0.18083 | 128.5016 | 43.47 | 5 | 0 | 32.4769 | 32.214 | 64.6909 | 0 | 0 | 0 | 0 | 0 | 0 | 0 | 0 | 0.6 | 1 | 1 | DEER:HVAC_Eff_AC | I | 1 | SCG | airAC | SCGRtLZ14airAC | Add CO2 sensor to AC unit with Gas Heat with ADEC | SCGRtLZ14airACZ140.180831Add CO2 sensor to AC unit with Gas Heat with ADEC | Add CO2 sensor to AC unit with Gas Heat with ADEC
|  | SCG - Add CO2 sensor to AC unit with Gas Heat with ADEC | REA | RtL | ANY | Z15 | Cap-Tons | 0.20877 | 247.0432 | 7.3618 | 5 | 0 | 32.4769 | 32.214 | 64.6909 | 0 | 0 | 0 | 0 | 0 | 0 | 0 | 0 | 0.6 | 1 | 1 | DEER:HVAC_Eff_AC | I | 1 | SCG | airAC | SCGRtLZ15airAC | Add CO2 sensor to AC unit with Gas Heat with ADEC | SCGRtLZ15airACZ150.208775Add CO2 sensor to AC unit with Gas Heat with ADEC | Add CO2 sensor to AC unit with Gas Heat with ADEC
|  | SCG - Add CO2 sensor to AC unit with Gas Heat with ADEC | REA | RtL | ANY | Z16 | Cap-Tons | 0.033513 | 6.7034 | 193.5268 | 5 | 0 | 32.4769 | 32.214 | 64.6909 | 0 | 0 | 0 | 0 | 0 | 0 | 0 | 0 | 0.6 | 1 | 1 | DEER:HVAC_Eff_AC | I | 1 | SCG | airAC | SCGRtLZ16airAC | Add CO2 sensor to AC unit with Gas Heat with ADEC | SCGRtLZ16airACZ160.033513Add CO2 sensor to AC unit with Gas Heat with ADEC | Add CO2 sensor to AC unit with Gas Heat with ADEC
|  | SCG - Add CO2 sensor to AC unit with Gas Heat with ADEC | REA | RtS | ANY | Z01 | Cap-Tons | 0 | 0 | 0 | 5 | 0 | 32.4769 | 32.214 | 64.6909 | 0 | 0 | 0 | 0 | 0 | 0 | 0 | 0 | 0.6 | 1 | 1 | DEER:HVAC_Eff_AC | I | 1 | SCG | airAC | SCGRtSZ01airAC | Add CO2 sensor to AC unit with Gas Heat with ADEC | SCGRtSZ01airACZ010Add CO2 sensor to AC unit with Gas Heat with ADEC | Add CO2 sensor to AC unit with Gas Heat with ADEC
|  | SCG - Add CO2 sensor to AC unit with Gas Heat with ADEC | REA | RtS | ANY | Z02 | Cap-Tons | 0 | 0 | 0 | 5 | 0 | 32.4769 | 32.214 | 64.6909 | 0 | 0 | 0 | 0 | 0 | 0 | 0 | 0 | 0.6 | 1 | 1 | DEER:HVAC_Eff_AC | I | 1 | SCG | airAC | SCGRtSZ02airAC | Add CO2 sensor to AC unit with Gas Heat with ADEC | SCGRtSZ02airACZ020Add CO2 sensor to AC unit with Gas Heat with ADEC | Add CO2 sensor to AC unit with Gas Heat with ADEC
|  | SCG - Add CO2 sensor to AC unit with Gas Heat with ADEC | REA | RtS | ANY | Z03 | Cap-Tons | 0 | 0 | 0 | 5 | 0 | 32.4769 | 32.214 | 64.6909 | 0 | 0 | 0 | 0 | 0 | 0 | 0 | 0 | 0.6 | 1 | 1 | DEER:HVAC_Eff_AC | I | 1 | SCG | airAC | SCGRtSZ03airAC | Add CO2 sensor to AC unit with Gas Heat with ADEC | SCGRtSZ03airACZ030Add CO2 sensor to AC unit with Gas Heat with ADEC | Add CO2 sensor to AC unit with Gas Heat with ADEC
|  | SCG - Add CO2 sensor to AC unit with Gas Heat with ADEC | REA | RtS | ANY | Z04 | Cap-Tons | 0 | 0 | 0 | 5 | 0 | 32.4769 | 32.214 | 64.6909 | 0 | 0 | 0 | 0 | 0 | 0 | 0 | 0 | 0.6 | 1 | 1 | DEER:HVAC_Eff_AC | I | 1 | SCG | airAC | SCGRtSZ04airAC | Add CO2 sensor to AC unit with Gas Heat with ADEC | SCGRtSZ04airACZ040Add CO2 sensor to AC unit with Gas Heat with ADEC | Add CO2 sensor to AC unit with Gas Heat with ADEC
|  | SCG - Add CO2 sensor to AC unit with Gas Heat with ADEC | REA | RtS | ANY | Z05 | Cap-Tons | -0.00246 | -19.7499 | 46.2195 | 5 | 0 | 32.4769 | 32.214 | 64.6909 | 0 | 0 | 0 | 0 | 0 | 0 | 0 | 0 | 0.6 | 1 | 1 | DEER:HVAC_Eff_AC | I | 1 | SCG | airAC | SCGRtSZ05airAC | Add CO2 sensor to AC unit with Gas Heat with ADEC | SCGRtSZ05airACZ05-0.00246Add CO2 sensor to AC unit with Gas Heat with ADEC | Add CO2 sensor to AC unit with Gas Heat with ADEC
|  | SCG - Add CO2 sensor to AC unit with Gas Heat with ADEC | REA | RtS | ANY | Z06 | Cap-Tons | 0.056057 | 2.6264 | 11.4432 | 5 | 0 | 32.4769 | 32.214 | 64.6909 | 0 | 0 | 0 | 0 | 0 | 0 | 0 | 0 | 0.6 | 1 | 1 | DEER:HVAC_Eff_AC | I | 1 | SCG | airAC | SCGRtSZ06airAC | Add CO2 sensor to AC unit with Gas Heat with ADEC | SCGRtSZ06airACZ060.056057Add CO2 sensor to AC unit with Gas Heat with ADEC | Add CO2 sensor to AC unit with Gas Heat with ADEC
|  | SCG - Add CO2 sensor to AC unit with Gas Heat with ADEC | REA | RtS | ANY | Z07 | Cap-Tons | 0 | 0 | 0 | 5 | 0 | 32.4769 | 32.214 | 64.6909 | 0 | 0 | 0 | 0 | 0 | 0 | 0 | 0 | 0.6 | 1 | 1 | DEER:HVAC_Eff_AC | I | 1 | SCG | airAC | SCGRtSZ07airAC | Add CO2 sensor to AC unit with Gas Heat with ADEC | SCGRtSZ07airACZ070Add CO2 sensor to AC unit with Gas Heat with ADEC | Add CO2 sensor to AC unit with Gas Heat with ADEC
|  | SCG - Add CO2 sensor to AC unit with Gas Heat with ADEC | REA | RtS | ANY | Z08 | Cap-Tons | 0.048161 | 21.4538 | 9.0742 | 5 | 0 | 32.4769 | 32.214 | 64.6909 | 0 | 0 | 0 | 0 | 0 | 0 | 0 | 0 | 0.6 | 1 | 1 | DEER:HVAC_Eff_AC | I | 1 | SCG | airAC | SCGRtSZ08airAC | Add CO2 sensor to AC unit with Gas Heat with ADEC | SCGRtSZ08airACZ080.048161Add CO2 sensor to AC unit with Gas Heat with ADEC | Add CO2 sensor to AC unit with Gas Heat with ADEC
|  | SCG - Add CO2 sensor to AC unit with Gas Heat with ADEC | REA | RtS | ANY | Z09 | Cap-Tons | 0.12807 | 56.1424 | 13.2657 | 5 | 0 | 32.4769 | 32.214 | 64.6909 | 0 | 0 | 0 | 0 | 0 | 0 | 0 | 0 | 0.6 | 1 | 1 | DEER:HVAC_Eff_AC | I | 1 | SCG | airAC | SCGRtSZ09airAC | Add CO2 sensor to AC unit with Gas Heat with ADEC | SCGRtSZ09airACZ090.12807Add CO2 sensor to AC unit with Gas Heat with ADEC | Add CO2 sensor to AC unit with Gas Heat with ADEC
|  | SCG - Add CO2 sensor to AC unit with Gas Heat with ADEC | REA | RtS | ANY | Z10 | Cap-Tons | 0.076294 | 50.3487 | 12.1821 | 5 | 0 | 32.4769 | 32.214 | 64.6909 | 0 | 0 | 0 | 0 | 0 | 0 | 0 | 0 | 0.6 | 1 | 1 | DEER:HVAC_Eff_AC | I | 1 | SCG | airAC | SCGRtSZ10airAC | Add CO2 sensor to AC unit with Gas Heat with ADEC | SCGRtSZ10airACZ100.076294Add CO2 sensor to AC unit with Gas Heat with ADEC | Add CO2 sensor to AC unit with Gas Heat with ADEC
|  | SCG - Add CO2 sensor to AC unit with Gas Heat with ADEC | REA | RtS | ANY | Z11 | Cap-Tons | 0 | 0 | 0 | 5 | 0 | 32.4769 | 32.214 | 64.6909 | 0 | 0 | 0 | 0 | 0 | 0 | 0 | 0 | 0.6 | 1 | 1 | DEER:HVAC_Eff_AC | I | 1 | SCG | airAC | SCGRtSZ11airAC | Add CO2 sensor to AC unit with Gas Heat with ADEC | SCGRtSZ11airACZ110Add CO2 sensor to AC unit with Gas Heat with ADEC | Add CO2 sensor to AC unit with Gas Heat with ADEC
|  | SCG - Add CO2 sensor to AC unit with Gas Heat with ADEC | REA | RtS | ANY | Z12 | Cap-Tons | 0 | 0 | 0 | 5 | 0 | 32.4769 | 32.214 | 64.6909 | 0 | 0 | 0 | 0 | 0 | 0 | 0 | 0 | 0.6 | 1 | 1 | DEER:HVAC_Eff_AC | I | 1 | SCG | airAC | SCGRtSZ12airAC | Add CO2 sensor to AC unit with Gas Heat with ADEC | SCGRtSZ12airACZ120Add CO2 sensor to AC unit with Gas Heat with ADEC | Add CO2 sensor to AC unit with Gas Heat with ADEC
|  | SCG - Add CO2 sensor to AC unit with Gas Heat with ADEC | REA | RtS | ANY | Z13 | Cap-Tons | 0.062571 | 66.5997 | 25.2477 | 5 | 0 | 32.4769 | 32.214 | 64.6909 | 0 | 0 | 0 | 0 | 0 | 0 | 0 | 0 | 0.6 | 1 | 1 | DEER:HVAC_Eff_AC | I | 1 | SCG | airAC | SCGRtSZ13airAC | Add CO2 sensor to AC unit with Gas Heat with ADEC | SCGRtSZ13airACZ130.062571Add CO2 sensor to AC unit with Gas Heat with ADEC | Add CO2 sensor to AC unit with Gas Heat with ADEC
|  | SCG - Add CO2 sensor to AC unit with Gas Heat with ADEC | REA | RtS | ANY | Z14 | Cap-Tons | 0.11091 | 83.1382 | 28.5299 | 5 | 0 | 32.4769 | 32.214 | 64.6909 | 0 | 0 | 0 | 0 | 0 | 0 | 0 | 0 | 0.6 | 1 | 1 | DEER:HVAC_Eff_AC | I | 1 | SCG | airAC | SCGRtSZ14airAC | Add CO2 sensor to AC unit with Gas Heat with ADEC | SCGRtSZ14airACZ140.110905Add CO2 sensor to AC unit with Gas Heat with ADEC | Add CO2 sensor to AC unit with Gas Heat with ADEC
|  | SCG - Add CO2 sensor to AC unit with Gas Heat with ADEC | REA | RtS | ANY | Z15 | Cap-Tons | 0.10134 | 141.7934 | 3.5781 | 5 | 0 | 32.4769 | 32.214 | 64.6909 | 0 | 0 | 0 | 0 | 0 | 0 | 0 | 0 | 0.6 | 1 | 1 | DEER:HVAC_Eff_AC | I | 1 | SCG | airAC | SCGRtSZ15airAC | Add CO2 sensor to AC unit with Gas Heat with ADEC | SCGRtSZ15airACZ150.101338Add CO2 sensor to AC unit with Gas Heat with ADEC | Add CO2 sensor to AC unit with Gas Heat with ADEC
|  | SCG - Add CO2 sensor to AC unit with Gas Heat with ADEC | REA | RtS | ANY | Z16 | Cap-Tons | 0.006477 | 3.1262 | 107.4378 | 5 | 0 | 32.4769 | 32.214 | 64.6909 | 0 | 0 | 0 | 0 | 0 | 0 | 0 | 0 | 0.6 | 1 | 1 | DEER:HVAC_Eff_AC | I | 1 | SCG | airAC | SCGRtSZ16airAC | Add CO2 sensor to AC unit with Gas Heat with ADEC | SCGRtSZ16airACZ160.006477Add CO2 sensor to AC unit with Gas Heat with ADEC | Add CO2 sensor to AC unit with Gas Heat with ADEC
|  | SCG - Add ADEC and CO2 sensor to AC only unit | REA | Asm | ANY | Z01 | Cap-Tons | 0 | 0 | 0 | 5 | 0 | 97.6187 | 64.4281 | 162.0468 | 0 | 0 | 0 | 0 | 0 | 0 | 0 | 0 | 0.6 | 1 | 1 | DEER:HVAC_Eff_AC | I | 1 | SCG | airAC | SCGAsmZ01airAC | Add ADEC and CO2 sensor to AC only unit | SCGAsmZ01airACZ010Add ADEC and CO2 sensor to AC only unit | Add ADEC and CO2 sensor to AC only unit
|  | SCG - Add ADEC and CO2 sensor to AC only unit | REA | Asm | ANY | Z02 | Cap-Tons | 0 | 0 | 0 | 5 | 0 | 97.6187 | 64.4281 | 162.0468 | 0 | 0 | 0 | 0 | 0 | 0 | 0 | 0 | 0.6 | 1 | 1 | DEER:HVAC_Eff_AC | I | 1 | SCG | airAC | SCGAsmZ02airAC | Add ADEC and CO2 sensor to AC only unit | SCGAsmZ02airACZ020Add ADEC and CO2 sensor to AC only unit | Add ADEC and CO2 sensor to AC only unit
|  | SCG - Add ADEC and CO2 sensor to AC only unit | REA | Asm | ANY | Z03 | Cap-Tons | 0 | 0 | 0 | 5 | 0 | 97.6187 | 64.4281 | 162.0468 | 0 | 0 | 0 | 0 | 0 | 0 | 0 | 0 | 0.6 | 1 | 1 | DEER:HVAC_Eff_AC | I | 1 | SCG | airAC | SCGAsmZ03airAC | Add ADEC and CO2 sensor to AC only unit | SCGAsmZ03airACZ030Add ADEC and CO2 sensor to AC only unit | Add ADEC and CO2 sensor to AC only unit
|  | SCG - Add ADEC and CO2 sensor to AC only unit | REA | Asm | ANY | Z04 | Cap-Tons | 0 | 0 | 0 | 5 | 0 | 97.6187 | 64.4281 | 162.0468 | 0 | 0 | 0 | 0 | 0 | 0 | 0 | 0 | 0.6 | 1 | 1 | DEER:HVAC_Eff_AC | I | 1 | SCG | airAC | SCGAsmZ04airAC | Add ADEC and CO2 sensor to AC only unit | SCGAsmZ04airACZ040Add ADEC and CO2 sensor to AC only unit | Add ADEC and CO2 sensor to AC only unit
|  | SCG - Add ADEC and CO2 sensor to AC only unit | REA | Asm | ANY | Z05 | Cap-Tons | 0.011526 | -3.6125 | 0 | 5 | 0 | 97.6187 | 64.4281 | 162.0468 | 0 | 0 | 0 | 0 | 0 | 0 | 0 | 0 | 0.6 | 1 | 1 | DEER:HVAC_Eff_AC | I | 1 | SCG | airAC | SCGAsmZ05airAC | Add ADEC and CO2 sensor to AC only unit | SCGAsmZ05airACZ050.011526Add ADEC and CO2 sensor to AC only unit | Add ADEC and CO2 sensor to AC only unit
|  | SCG - Add ADEC and CO2 sensor to AC only unit | REA | Asm | ANY | Z06 | Cap-Tons | 0.041337 | -3.3897 | 0 | 5 | 0 | 97.6187 | 64.4281 | 162.0468 | 0 | 0 | 0 | 0 | 0 | 0 | 0 | 0 | 0.6 | 1 | 1 | DEER:HVAC_Eff_AC | I | 1 | SCG | airAC | SCGAsmZ06airAC | Add ADEC and CO2 sensor to AC only unit | SCGAsmZ06airACZ060.041337Add ADEC and CO2 sensor to AC only unit | Add ADEC and CO2 sensor to AC only unit
|  | SCG - Add ADEC and CO2 sensor to AC only unit | REA | Asm | ANY | Z07 | Cap-Tons | 0 | 0 | 0 | 5 | 0 | 97.6187 | 64.4281 | 162.0468 | 0 | 0 | 0 | 0 | 0 | 0 | 0 | 0 | 0.6 | 1 | 1 | DEER:HVAC_Eff_AC | I | 1 | SCG | airAC | SCGAsmZ07airAC | Add ADEC and CO2 sensor to AC only unit | SCGAsmZ07airACZ070Add ADEC and CO2 sensor to AC only unit | Add ADEC and CO2 sensor to AC only unit
|  | SCG - Add ADEC and CO2 sensor to AC only unit | REA | Asm | ANY | Z08 | Cap-Tons | 0.0618 | 20.2318 | 0 | 5 | 0 | 97.6187 | 64.4281 | 162.0468 | 0 | 0 | 0 | 0 | 0 | 0 | 0 | 0 | 0.6 | 1 | 1 | DEER:HVAC_Eff_AC | I | 1 | SCG | airAC | SCGAsmZ08airAC | Add ADEC and CO2 sensor to AC only unit | SCGAsmZ08airACZ080.0618Add ADEC and CO2 sensor to AC only unit | Add ADEC and CO2 sensor to AC only unit
|  | SCG - Add ADEC and CO2 sensor to AC only unit | REA | Asm | ANY | Z09 | Cap-Tons | 0.085389 | 44.978 | 0 | 5 | 0 | 97.6187 | 64.4281 | 162.0468 | 0 | 0 | 0 | 0 | 0 | 0 | 0 | 0 | 0.6 | 1 | 1 | DEER:HVAC_Eff_AC | I | 1 | SCG | airAC | SCGAsmZ09airAC | Add ADEC and CO2 sensor to AC only unit | SCGAsmZ09airACZ090.085389Add ADEC and CO2 sensor to AC only unit | Add ADEC and CO2 sensor to AC only unit
|  | SCG - Add ADEC and CO2 sensor to AC only unit | REA | Asm | ANY | Z10 | Cap-Tons | 0.095319 | 71.3099 | 0 | 5 | 0 | 97.6187 | 64.4281 | 162.0468 | 0 | 0 | 0 | 0 | 0 | 0 | 0 | 0 | 0.6 | 1 | 1 | DEER:HVAC_Eff_AC | I | 1 | SCG | airAC | SCGAsmZ10airAC | Add ADEC and CO2 sensor to AC only unit | SCGAsmZ10airACZ100.095319Add ADEC and CO2 sensor to AC only unit | Add ADEC and CO2 sensor to AC only unit
|  | SCG - Add ADEC and CO2 sensor to AC only unit | REA | Asm | ANY | Z11 | Cap-Tons | 0 | 0 | 0 | 5 | 0 | 97.6187 | 64.4281 | 162.0468 | 0 | 0 | 0 | 0 | 0 | 0 | 0 | 0 | 0.6 | 1 | 1 | DEER:HVAC_Eff_AC | I | 1 | SCG | airAC | SCGAsmZ11airAC | Add ADEC and CO2 sensor to AC only unit | SCGAsmZ11airACZ110Add ADEC and CO2 sensor to AC only unit | Add ADEC and CO2 sensor to AC only unit
|  | SCG - Add ADEC and CO2 sensor to AC only unit | REA | Asm | ANY | Z12 | Cap-Tons | 0 | 0 | 0 | 5 | 0 | 97.6187 | 64.4281 | 162.0468 | 0 | 0 | 0 | 0 | 0 | 0 | 0 | 0 | 0.6 | 1 | 1 | DEER:HVAC_Eff_AC | I | 1 | SCG | airAC | SCGAsmZ12airAC | Add ADEC and CO2 sensor to AC only unit | SCGAsmZ12airACZ120Add ADEC and CO2 sensor to AC only unit | Add ADEC and CO2 sensor to AC only unit
|  | SCG - Add ADEC and CO2 sensor to AC only unit | REA | Asm | ANY | Z13 | Cap-Tons | 0.063836 | 97.8327 | 0 | 5 | 0 | 97.6187 | 64.4281 | 162.0468 | 0 | 0 | 0 | 0 | 0 | 0 | 0 | 0 | 0.6 | 1 | 1 | DEER:HVAC_Eff_AC | I | 1 | SCG | airAC | SCGAsmZ13airAC | Add ADEC and CO2 sensor to AC only unit | SCGAsmZ13airACZ130.063836Add ADEC and CO2 sensor to AC only unit | Add ADEC and CO2 sensor to AC only unit
|  | SCG - Add ADEC and CO2 sensor to AC only unit | REA | Asm | ANY | Z14 | Cap-Tons | 0.12786 | 139.7895 | 0 | 5 | 0 | 97.6187 | 64.4281 | 162.0468 | 0 | 0 | 0 | 0 | 0 | 0 | 0 | 0 | 0.6 | 1 | 1 | DEER:HVAC_Eff_AC | I | 1 | SCG | airAC | SCGAsmZ14airAC | Add ADEC and CO2 sensor to AC only unit | SCGAsmZ14airACZ140.127861Add ADEC and CO2 sensor to AC only unit | Add ADEC and CO2 sensor to AC only unit
|  | SCG - Add ADEC and CO2 sensor to AC only unit | REA | Asm | ANY | Z15 | Cap-Tons | 0.11005 | 212.6251 | 0 | 5 | 0 | 97.6187 | 64.4281 | 162.0468 | 0 | 0 | 0 | 0 | 0 | 0 | 0 | 0 | 0.6 | 1 | 1 | DEER:HVAC_Eff_AC | I | 1 | SCG | airAC | SCGAsmZ15airAC | Add ADEC and CO2 sensor to AC only unit | SCGAsmZ15airACZ150.110051Add ADEC and CO2 sensor to AC only unit | Add ADEC and CO2 sensor to AC only unit
|  | SCG - Add ADEC and CO2 sensor to AC only unit | REA | Asm | ANY | Z16 | Cap-Tons | 0.04071 | 9.2433 | 0 | 5 | 0 | 97.6187 | 64.4281 | 162.0468 | 0 | 0 | 0 | 0 | 0 | 0 | 0 | 0 | 0.6 | 1 | 1 | DEER:HVAC_Eff_AC | I | 1 | SCG | airAC | SCGAsmZ16airAC | Add ADEC and CO2 sensor to AC only unit | SCGAsmZ16airACZ160.04071Add ADEC and CO2 sensor to AC only unit | Add ADEC and CO2 sensor to AC only unit
|  | SCG - Add ADEC and CO2 sensor to AC only unit | REA | EPr | ANY | Z01 | Cap-Tons | 0 | 0 | 0 | 5 | 0 | 97.6187 | 64.4281 | 162.0468 | 0 | 0 | 0 | 0 | 0 | 0 | 0 | 0 | 0.6 | 1 | 1 | DEER:HVAC_Eff_AC | I | 1 | SCG | airAC | SCGEPrZ01airAC | Add ADEC and CO2 sensor to AC only unit | SCGEPrZ01airACZ010Add ADEC and CO2 sensor to AC only unit | Add ADEC and CO2 sensor to AC only unit
|  | SCG - Add ADEC and CO2 sensor to AC only unit | REA | EPr | ANY | Z02 | Cap-Tons | 0 | 0 | 0 | 5 | 0 | 97.6187 | 64.4281 | 162.0468 | 0 | 0 | 0 | 0 | 0 | 0 | 0 | 0 | 0.6 | 1 | 1 | DEER:HVAC_Eff_AC | I | 1 | SCG | airAC | SCGEPrZ02airAC | Add ADEC and CO2 sensor to AC only unit | SCGEPrZ02airACZ020Add ADEC and CO2 sensor to AC only unit | Add ADEC and CO2 sensor to AC only unit
|  | SCG - Add ADEC and CO2 sensor to AC only unit | REA | EPr | ANY | Z03 | Cap-Tons | 0 | 0 | 0 | 5 | 0 | 97.6187 | 64.4281 | 162.0468 | 0 | 0 | 0 | 0 | 0 | 0 | 0 | 0 | 0.6 | 1 | 1 | DEER:HVAC_Eff_AC | I | 1 | SCG | airAC | SCGEPrZ03airAC | Add ADEC and CO2 sensor to AC only unit | SCGEPrZ03airACZ030Add ADEC and CO2 sensor to AC only unit | Add ADEC and CO2 sensor to AC only unit
|  | SCG - Add ADEC and CO2 sensor to AC only unit | REA | EPr | ANY | Z04 | Cap-Tons | 0 | 0 | 0 | 5 | 0 | 97.6187 | 64.4281 | 162.0468 | 0 | 0 | 0 | 0 | 0 | 0 | 0 | 0 | 0.6 | 1 | 1 | DEER:HVAC_Eff_AC | I | 1 | SCG | airAC | SCGEPrZ04airAC | Add ADEC and CO2 sensor to AC only unit | SCGEPrZ04airACZ040Add ADEC and CO2 sensor to AC only unit | Add ADEC and CO2 sensor to AC only unit
|  | SCG - Add ADEC and CO2 sensor to AC only unit | REA | EPr | ANY | Z05 | Cap-Tons | 0.019261 | -3.1452 | 0 | 5 | 0 | 97.6187 | 64.4281 | 162.0468 | 0 | 0 | 0 | 0 | 0 | 0 | 0 | 0 | 0.6 | 1 | 1 | DEER:HVAC_Eff_AC | I | 1 | SCG | airAC | SCGEPrZ05airAC | Add ADEC and CO2 sensor to AC only unit | SCGEPrZ05airACZ050.019261Add ADEC and CO2 sensor to AC only unit | Add ADEC and CO2 sensor to AC only unit
|  | SCG - Add ADEC and CO2 sensor to AC only unit | REA | EPr | ANY | Z06 | Cap-Tons | 0.07553 | 1.3498 | 0 | 5 | 0 | 97.6187 | 64.4281 | 162.0468 | 0 | 0 | 0 | 0 | 0 | 0 | 0 | 0 | 0.6 | 1 | 1 | DEER:HVAC_Eff_AC | I | 1 | SCG | airAC | SCGEPrZ06airAC | Add ADEC and CO2 sensor to AC only unit | SCGEPrZ06airACZ060.07553Add ADEC and CO2 sensor to AC only unit | Add ADEC and CO2 sensor to AC only unit
|  | SCG - Add ADEC and CO2 sensor to AC only unit | REA | EPr | ANY | Z07 | Cap-Tons | 0 | 0 | 0 | 5 | 0 | 97.6187 | 64.4281 | 162.0468 | 0 | 0 | 0 | 0 | 0 | 0 | 0 | 0 | 0.6 | 1 | 1 | DEER:HVAC_Eff_AC | I | 1 | SCG | airAC | SCGEPrZ07airAC | Add ADEC and CO2 sensor to AC only unit | SCGEPrZ07airACZ070Add ADEC and CO2 sensor to AC only unit | Add ADEC and CO2 sensor to AC only unit
|  | SCG - Add ADEC and CO2 sensor to AC only unit | REA | EPr | ANY | Z08 | Cap-Tons | 0.058278 | 10.328 | 0 | 5 | 0 | 97.6187 | 64.4281 | 162.0468 | 0 | 0 | 0 | 0 | 0 | 0 | 0 | 0 | 0.6 | 1 | 1 | DEER:HVAC_Eff_AC | I | 1 | SCG | airAC | SCGEPrZ08airAC | Add ADEC and CO2 sensor to AC only unit | SCGEPrZ08airACZ080.058278Add ADEC and CO2 sensor to AC only unit | Add ADEC and CO2 sensor to AC only unit
|  | SCG - Add ADEC and CO2 sensor to AC only unit | REA | EPr | ANY | Z09 | Cap-Tons | 0.10593 | 16.927 | 0 | 5 | 0 | 97.6187 | 64.4281 | 162.0468 | 0 | 0 | 0 | 0 | 0 | 0 | 0 | 0 | 0.6 | 1 | 1 | DEER:HVAC_Eff_AC | I | 1 | SCG | airAC | SCGEPrZ09airAC | Add ADEC and CO2 sensor to AC only unit | SCGEPrZ09airACZ090.105928Add ADEC and CO2 sensor to AC only unit | Add ADEC and CO2 sensor to AC only unit
|  | SCG - Add ADEC and CO2 sensor to AC only unit | REA | EPr | ANY | Z10 | Cap-Tons | 0.10967 | 25.6305 | 0 | 5 | 0 | 97.6187 | 64.4281 | 162.0468 | 0 | 0 | 0 | 0 | 0 | 0 | 0 | 0 | 0.6 | 1 | 1 | DEER:HVAC_Eff_AC | I | 1 | SCG | airAC | SCGEPrZ10airAC | Add ADEC and CO2 sensor to AC only unit | SCGEPrZ10airACZ100.10967Add ADEC and CO2 sensor to AC only unit | Add ADEC and CO2 sensor to AC only unit
|  | SCG - Add ADEC and CO2 sensor to AC only unit | REA | EPr | ANY | Z11 | Cap-Tons | 0 | 0 | 0 | 5 | 0 | 97.6187 | 64.4281 | 162.0468 | 0 | 0 | 0 | 0 | 0 | 0 | 0 | 0 | 0.6 | 1 | 1 | DEER:HVAC_Eff_AC | I | 1 | SCG | airAC | SCGEPrZ11airAC | Add ADEC and CO2 sensor to AC only unit | SCGEPrZ11airACZ110Add ADEC and CO2 sensor to AC only unit | Add ADEC and CO2 sensor to AC only unit
|  | SCG - Add ADEC and CO2 sensor to AC only unit | REA | EPr | ANY | Z12 | Cap-Tons | 0 | 0 | 0 | 5 | 0 | 97.6187 | 64.4281 | 162.0468 | 0 | 0 | 0 | 0 | 0 | 0 | 0 | 0 | 0.6 | 1 | 1 | DEER:HVAC_Eff_AC | I | 1 | SCG | airAC | SCGEPrZ12airAC | Add ADEC and CO2 sensor to AC only unit | SCGEPrZ12airACZ120Add ADEC and CO2 sensor to AC only unit | Add ADEC and CO2 sensor to AC only unit
|  | SCG - Add ADEC and CO2 sensor to AC only unit | REA | EPr | ANY | Z13 | Cap-Tons | 5.04e-06 | 30.0614 | 0 | 5 | 0 | 97.6187 | 64.4281 | 162.0468 | 0 | 0 | 0 | 0 | 0 | 0 | 0 | 0 | 0.6 | 1 | 1 | DEER:HVAC_Eff_AC | I | 1 | SCG | airAC | SCGEPrZ13airAC | Add ADEC and CO2 sensor to AC only unit | SCGEPrZ13airACZ130.00000504Add ADEC and CO2 sensor to AC only unit | Add ADEC and CO2 sensor to AC only unit
|  | SCG - Add ADEC and CO2 sensor to AC only unit | REA | EPr | ANY | Z14 | Cap-Tons | 0.14856 | 39.3543 | 0 | 5 | 0 | 97.6187 | 64.4281 | 162.0468 | 0 | 0 | 0 | 0 | 0 | 0 | 0 | 0 | 0.6 | 1 | 1 | DEER:HVAC_Eff_AC | I | 1 | SCG | airAC | SCGEPrZ14airAC | Add ADEC and CO2 sensor to AC only unit | SCGEPrZ14airACZ140.148562Add ADEC and CO2 sensor to AC only unit | Add ADEC and CO2 sensor to AC only unit
|  | SCG - Add ADEC and CO2 sensor to AC only unit | REA | EPr | ANY | Z15 | Cap-Tons | 0.15166 | 66.4916 | 0 | 5 | 0 | 97.6187 | 64.4281 | 162.0468 | 0 | 0 | 0 | 0 | 0 | 0 | 0 | 0 | 0.6 | 1 | 1 | DEER:HVAC_Eff_AC | I | 1 | SCG | airAC | SCGEPrZ15airAC | Add ADEC and CO2 sensor to AC only unit | SCGEPrZ15airACZ150.151665Add ADEC and CO2 sensor to AC only unit | Add ADEC and CO2 sensor to AC only unit
|  | SCG - Add ADEC and CO2 sensor to AC only unit | REA | EPr | ANY | Z16 | Cap-Tons | -1.4e-05 | 4.6248 | 0 | 5 | 0 | 97.6187 | 64.4281 | 162.0468 | 0 | 0 | 0 | 0 | 0 | 0 | 0 | 0 | 0.6 | 1 | 1 | DEER:HVAC_Eff_AC | I | 1 | SCG | airAC | SCGEPrZ16airAC | Add ADEC and CO2 sensor to AC only unit | SCGEPrZ16airACZ16-0.000014Add ADEC and CO2 sensor to AC only unit | Add ADEC and CO2 sensor to AC only unit
|  | SCG - Add ADEC and CO2 sensor to AC only unit | REA | ERC | ANY | Z01 | Cap-Tons | 0 | 0 | 0 | 5 | 0 | 97.6187 | 64.4281 | 162.0468 | 0 | 0 | 0 | 0 | 0 | 0 | 0 | 0 | 0.6 | 1 | 1 | DEER:HVAC_Eff_AC | I | 1 | SCG | airAC | SCGERCZ01airAC | Add ADEC and CO2 sensor to AC only unit | SCGERCZ01airACZ010Add ADEC and CO2 sensor to AC only unit | Add ADEC and CO2 sensor to AC only unit
|  | SCG - Add ADEC and CO2 sensor to AC only unit | REA | ERC | ANY | Z02 | Cap-Tons | 0 | 0 | 0 | 5 | 0 | 97.6187 | 64.4281 | 162.0468 | 0 | 0 | 0 | 0 | 0 | 0 | 0 | 0 | 0.6 | 1 | 1 | DEER:HVAC_Eff_AC | I | 1 | SCG | airAC | SCGERCZ02airAC | Add ADEC and CO2 sensor to AC only unit | SCGERCZ02airACZ020Add ADEC and CO2 sensor to AC only unit | Add ADEC and CO2 sensor to AC only unit
|  | SCG - Add ADEC and CO2 sensor to AC only unit | REA | ERC | ANY | Z03 | Cap-Tons | 0 | 0 | 0 | 5 | 0 | 97.6187 | 64.4281 | 162.0468 | 0 | 0 | 0 | 0 | 0 | 0 | 0 | 0 | 0.6 | 1 | 1 | DEER:HVAC_Eff_AC | I | 1 | SCG | airAC | SCGERCZ03airAC | Add ADEC and CO2 sensor to AC only unit | SCGERCZ03airACZ030Add ADEC and CO2 sensor to AC only unit | Add ADEC and CO2 sensor to AC only unit
|  | SCG - Add ADEC and CO2 sensor to AC only unit | REA | ERC | ANY | Z04 | Cap-Tons | 0 | 0 | 0 | 5 | 0 | 97.6187 | 64.4281 | 162.0468 | 0 | 0 | 0 | 0 | 0 | 0 | 0 | 0 | 0.6 | 1 | 1 | DEER:HVAC_Eff_AC | I | 1 | SCG | airAC | SCGERCZ04airAC | Add ADEC and CO2 sensor to AC only unit | SCGERCZ04airACZ040Add ADEC and CO2 sensor to AC only unit | Add ADEC and CO2 sensor to AC only unit
|  | SCG - Add ADEC and CO2 sensor to AC only unit | REA | ERC | ANY | Z05 | Cap-Tons | 0.004356 | 1.1698 | 0 | 5 | 0 | 97.6187 | 64.4281 | 162.0468 | 0 | 0 | 0 | 0 | 0 | 0 | 0 | 0 | 0.6 | 1 | 1 | DEER:HVAC_Eff_AC | I | 1 | SCG | airAC | SCGERCZ05airAC | Add ADEC and CO2 sensor to AC only unit | SCGERCZ05airACZ050.004356Add ADEC and CO2 sensor to AC only unit | Add ADEC and CO2 sensor to AC only unit
|  | SCG - Add ADEC and CO2 sensor to AC only unit | REA | ERC | ANY | Z06 | Cap-Tons | 0.00872 | 2.7933 | 0 | 5 | 0 | 97.6187 | 64.4281 | 162.0468 | 0 | 0 | 0 | 0 | 0 | 0 | 0 | 0 | 0.6 | 1 | 1 | DEER:HVAC_Eff_AC | I | 1 | SCG | airAC | SCGERCZ06airAC | Add ADEC and CO2 sensor to AC only unit | SCGERCZ06airACZ060.00872Add ADEC and CO2 sensor to AC only unit | Add ADEC and CO2 sensor to AC only unit
|  | SCG - Add ADEC and CO2 sensor to AC only unit | REA | ERC | ANY | Z07 | Cap-Tons | 0 | 0 | 0 | 5 | 0 | 97.6187 | 64.4281 | 162.0468 | 0 | 0 | 0 | 0 | 0 | 0 | 0 | 0 | 0.6 | 1 | 1 | DEER:HVAC_Eff_AC | I | 1 | SCG | airAC | SCGERCZ07airAC | Add ADEC and CO2 sensor to AC only unit | SCGERCZ07airACZ070Add ADEC and CO2 sensor to AC only unit | Add ADEC and CO2 sensor to AC only unit
|  | SCG - Add ADEC and CO2 sensor to AC only unit | REA | ERC | ANY | Z08 | Cap-Tons | 0.003078 | 2.2528 | 0 | 5 | 0 | 97.6187 | 64.4281 | 162.0468 | 0 | 0 | 0 | 0 | 0 | 0 | 0 | 0 | 0.6 | 1 | 1 | DEER:HVAC_Eff_AC | I | 1 | SCG | airAC | SCGERCZ08airAC | Add ADEC and CO2 sensor to AC only unit | SCGERCZ08airACZ080.003078Add ADEC and CO2 sensor to AC only unit | Add ADEC and CO2 sensor to AC only unit
|  | SCG - Add ADEC and CO2 sensor to AC only unit | REA | ERC | ANY | Z09 | Cap-Tons | 0.004278 | 1.9199 | 0 | 5 | 0 | 97.6187 | 64.4281 | 162.0468 | 0 | 0 | 0 | 0 | 0 | 0 | 0 | 0 | 0.6 | 1 | 1 | DEER:HVAC_Eff_AC | I | 1 | SCG | airAC | SCGERCZ09airAC | Add ADEC and CO2 sensor to AC only unit | SCGERCZ09airACZ090.004278Add ADEC and CO2 sensor to AC only unit | Add ADEC and CO2 sensor to AC only unit
|  | SCG - Add ADEC and CO2 sensor to AC only unit | REA | ERC | ANY | Z10 | Cap-Tons | 0.007194 | 5.2602 | 0 | 5 | 0 | 97.6187 | 64.4281 | 162.0468 | 0 | 0 | 0 | 0 | 0 | 0 | 0 | 0 | 0.6 | 1 | 1 | DEER:HVAC_Eff_AC | I | 1 | SCG | airAC | SCGERCZ10airAC | Add ADEC and CO2 sensor to AC only unit | SCGERCZ10airACZ100.007194Add ADEC and CO2 sensor to AC only unit | Add ADEC and CO2 sensor to AC only unit
|  | SCG - Add ADEC and CO2 sensor to AC only unit | REA | ERC | ANY | Z11 | Cap-Tons | 0 | 0 | 0 | 5 | 0 | 97.6187 | 64.4281 | 162.0468 | 0 | 0 | 0 | 0 | 0 | 0 | 0 | 0 | 0.6 | 1 | 1 | DEER:HVAC_Eff_AC | I | 1 | SCG | airAC | SCGERCZ11airAC | Add ADEC and CO2 sensor to AC only unit | SCGERCZ11airACZ110Add ADEC and CO2 sensor to AC only unit | Add ADEC and CO2 sensor to AC only unit
|  | SCG - Add ADEC and CO2 sensor to AC only unit | REA | ERC | ANY | Z12 | Cap-Tons | 0 | 0 | 0 | 5 | 0 | 97.6187 | 64.4281 | 162.0468 | 0 | 0 | 0 | 0 | 0 | 0 | 0 | 0 | 0.6 | 1 | 1 | DEER:HVAC_Eff_AC | I | 1 | SCG | airAC | SCGERCZ12airAC | Add ADEC and CO2 sensor to AC only unit | SCGERCZ12airACZ120Add ADEC and CO2 sensor to AC only unit | Add ADEC and CO2 sensor to AC only unit
|  | SCG - Add ADEC and CO2 sensor to AC only unit | REA | ERC | ANY | Z13 | Cap-Tons | -3.6e-09 | 7.3248 | 0 | 5 | 0 | 97.6187 | 64.4281 | 162.0468 | 0 | 0 | 0 | 0 | 0 | 0 | 0 | 0 | 0.6 | 1 | 1 | DEER:HVAC_Eff_AC | I | 1 | SCG | airAC | SCGERCZ13airAC | Add ADEC and CO2 sensor to AC only unit | SCGERCZ13airACZ13-0.0000000036Add ADEC and CO2 sensor to AC only unit | Add ADEC and CO2 sensor to AC only unit
|  | SCG - Add ADEC and CO2 sensor to AC only unit | REA | ERC | ANY | Z14 | Cap-Tons | 0.021249 | 10.6737 | 0 | 5 | 0 | 97.6187 | 64.4281 | 162.0468 | 0 | 0 | 0 | 0 | 0 | 0 | 0 | 0 | 0.6 | 1 | 1 | DEER:HVAC_Eff_AC | I | 1 | SCG | airAC | SCGERCZ14airAC | Add ADEC and CO2 sensor to AC only unit | SCGERCZ14airACZ140.021249Add ADEC and CO2 sensor to AC only unit | Add ADEC and CO2 sensor to AC only unit
|  | SCG - Add ADEC and CO2 sensor to AC only unit | REA | ERC | ANY | Z15 | Cap-Tons | 0.004243 | 4.7094 | 0 | 5 | 0 | 97.6187 | 64.4281 | 162.0468 | 0 | 0 | 0 | 0 | 0 | 0 | 0 | 0 | 0.6 | 1 | 1 | DEER:HVAC_Eff_AC | I | 1 | SCG | airAC | SCGERCZ15airAC | Add ADEC and CO2 sensor to AC only unit | SCGERCZ15airACZ150.004243Add ADEC and CO2 sensor to AC only unit | Add ADEC and CO2 sensor to AC only unit
|  | SCG - Add ADEC and CO2 sensor to AC only unit | REA | ERC | ANY | Z16 | Cap-Tons | -1.8e-06 | 2.7683 | 0 | 5 | 0 | 97.6187 | 64.4281 | 162.0468 | 0 | 0 | 0 | 0 | 0 | 0 | 0 | 0 | 0.6 | 1 | 1 | DEER:HVAC_Eff_AC | I | 1 | SCG | airAC | SCGERCZ16airAC | Add ADEC and CO2 sensor to AC only unit | SCGERCZ16airACZ16-0.0000018Add ADEC and CO2 sensor to AC only unit | Add ADEC and CO2 sensor to AC only unit
|  | SCG - Add ADEC and CO2 sensor to AC only unit | REA | ESe | ANY | Z01 | Cap-Tons | 0 | 0 | 0 | 5 | 0 | 97.6187 | 64.4281 | 162.0468 | 0 | 0 | 0 | 0 | 0 | 0 | 0 | 0 | 0.6 | 1 | 1 | DEER:HVAC_Eff_AC | I | 1 | SCG | airAC | SCGESeZ01airAC | Add ADEC and CO2 sensor to AC only unit | SCGESeZ01airACZ010Add ADEC and CO2 sensor to AC only unit | Add ADEC and CO2 sensor to AC only unit
|  | SCG - Add ADEC and CO2 sensor to AC only unit | REA | ESe | ANY | Z02 | Cap-Tons | 0 | 0 | 0 | 5 | 0 | 97.6187 | 64.4281 | 162.0468 | 0 | 0 | 0 | 0 | 0 | 0 | 0 | 0 | 0.6 | 1 | 1 | DEER:HVAC_Eff_AC | I | 1 | SCG | airAC | SCGESeZ02airAC | Add ADEC and CO2 sensor to AC only unit | SCGESeZ02airACZ020Add ADEC and CO2 sensor to AC only unit | Add ADEC and CO2 sensor to AC only unit
|  | SCG - Add ADEC and CO2 sensor to AC only unit | REA | ESe | ANY | Z03 | Cap-Tons | 0 | 0 | 0 | 5 | 0 | 97.6187 | 64.4281 | 162.0468 | 0 | 0 | 0 | 0 | 0 | 0 | 0 | 0 | 0.6 | 1 | 1 | DEER:HVAC_Eff_AC | I | 1 | SCG | airAC | SCGESeZ03airAC | Add ADEC and CO2 sensor to AC only unit | SCGESeZ03airACZ030Add ADEC and CO2 sensor to AC only unit | Add ADEC and CO2 sensor to AC only unit
|  | SCG - Add ADEC and CO2 sensor to AC only unit | REA | ESe | ANY | Z04 | Cap-Tons | 0 | 0 | 0 | 5 | 0 | 97.6187 | 64.4281 | 162.0468 | 0 | 0 | 0 | 0 | 0 | 0 | 0 | 0 | 0.6 | 1 | 1 | DEER:HVAC_Eff_AC | I | 1 | SCG | airAC | SCGESeZ04airAC | Add ADEC and CO2 sensor to AC only unit | SCGESeZ04airACZ040Add ADEC and CO2 sensor to AC only unit | Add ADEC and CO2 sensor to AC only unit
|  | SCG - Add ADEC and CO2 sensor to AC only unit | REA | ESe | ANY | Z05 | Cap-Tons | 0.009891 | -10.683 | 0 | 5 | 0 | 97.6187 | 64.4281 | 162.0468 | 0 | 0 | 0 | 0 | 0 | 0 | 0 | 0 | 0.6 | 1 | 1 | DEER:HVAC_Eff_AC | I | 1 | SCG | airAC | SCGESeZ05airAC | Add ADEC and CO2 sensor to AC only unit | SCGESeZ05airACZ050.009891Add ADEC and CO2 sensor to AC only unit | Add ADEC and CO2 sensor to AC only unit
|  | SCG - Add ADEC and CO2 sensor to AC only unit | REA | ESe | ANY | Z06 | Cap-Tons | 0.054818 | -5.7067 | 0 | 5 | 0 | 97.6187 | 64.4281 | 162.0468 | 0 | 0 | 0 | 0 | 0 | 0 | 0 | 0 | 0.6 | 1 | 1 | DEER:HVAC_Eff_AC | I | 1 | SCG | airAC | SCGESeZ06airAC | Add ADEC and CO2 sensor to AC only unit | SCGESeZ06airACZ060.054818Add ADEC and CO2 sensor to AC only unit | Add ADEC and CO2 sensor to AC only unit
|  | SCG - Add ADEC and CO2 sensor to AC only unit | REA | ESe | ANY | Z07 | Cap-Tons | 0 | 0 | 0 | 5 | 0 | 97.6187 | 64.4281 | 162.0468 | 0 | 0 | 0 | 0 | 0 | 0 | 0 | 0 | 0.6 | 1 | 1 | DEER:HVAC_Eff_AC | I | 1 | SCG | airAC | SCGESeZ07airAC | Add ADEC and CO2 sensor to AC only unit | SCGESeZ07airACZ070Add ADEC and CO2 sensor to AC only unit | Add ADEC and CO2 sensor to AC only unit
|  | SCG - Add ADEC and CO2 sensor to AC only unit | REA | ESe | ANY | Z08 | Cap-Tons | 0.06281 | 5.9193 | 0 | 5 | 0 | 97.6187 | 64.4281 | 162.0468 | 0 | 0 | 0 | 0 | 0 | 0 | 0 | 0 | 0.6 | 1 | 1 | DEER:HVAC_Eff_AC | I | 1 | SCG | airAC | SCGESeZ08airAC | Add ADEC and CO2 sensor to AC only unit | SCGESeZ08airACZ080.06281Add ADEC and CO2 sensor to AC only unit | Add ADEC and CO2 sensor to AC only unit
|  | SCG - Add ADEC and CO2 sensor to AC only unit | REA | ESe | ANY | Z09 | Cap-Tons | 0.10563 | 17.2994 | 0 | 5 | 0 | 97.6187 | 64.4281 | 162.0468 | 0 | 0 | 0 | 0 | 0 | 0 | 0 | 0 | 0.6 | 1 | 1 | DEER:HVAC_Eff_AC | I | 1 | SCG | airAC | SCGESeZ09airAC | Add ADEC and CO2 sensor to AC only unit | SCGESeZ09airACZ090.105629Add ADEC and CO2 sensor to AC only unit | Add ADEC and CO2 sensor to AC only unit
|  | SCG - Add ADEC and CO2 sensor to AC only unit | REA | ESe | ANY | Z10 | Cap-Tons | 0.10082 | 25.0837 | 0 | 5 | 0 | 97.6187 | 64.4281 | 162.0468 | 0 | 0 | 0 | 0 | 0 | 0 | 0 | 0 | 0.6 | 1 | 1 | DEER:HVAC_Eff_AC | I | 1 | SCG | airAC | SCGESeZ10airAC | Add ADEC and CO2 sensor to AC only unit | SCGESeZ10airACZ100.100822Add ADEC and CO2 sensor to AC only unit | Add ADEC and CO2 sensor to AC only unit
|  | SCG - Add ADEC and CO2 sensor to AC only unit | REA | ESe | ANY | Z11 | Cap-Tons | 0 | 0 | 0 | 5 | 0 | 97.6187 | 64.4281 | 162.0468 | 0 | 0 | 0 | 0 | 0 | 0 | 0 | 0 | 0.6 | 1 | 1 | DEER:HVAC_Eff_AC | I | 1 | SCG | airAC | SCGESeZ11airAC | Add ADEC and CO2 sensor to AC only unit | SCGESeZ11airACZ110Add ADEC and CO2 sensor to AC only unit | Add ADEC and CO2 sensor to AC only unit
|  | SCG - Add ADEC and CO2 sensor to AC only unit | REA | ESe | ANY | Z12 | Cap-Tons | 0 | 0 | 0 | 5 | 0 | 97.6187 | 64.4281 | 162.0468 | 0 | 0 | 0 | 0 | 0 | 0 | 0 | 0 | 0.6 | 1 | 1 | DEER:HVAC_Eff_AC | I | 1 | SCG | airAC | SCGESeZ12airAC | Add ADEC and CO2 sensor to AC only unit | SCGESeZ12airACZ120Add ADEC and CO2 sensor to AC only unit | Add ADEC and CO2 sensor to AC only unit
|  | SCG - Add ADEC and CO2 sensor to AC only unit | REA | ESe | ANY | Z13 | Cap-Tons | -7.3e-07 | 27.1262 | 0 | 5 | 0 | 97.6187 | 64.4281 | 162.0468 | 0 | 0 | 0 | 0 | 0 | 0 | 0 | 0 | 0.6 | 1 | 1 | DEER:HVAC_Eff_AC | I | 1 | SCG | airAC | SCGESeZ13airAC | Add ADEC and CO2 sensor to AC only unit | SCGESeZ13airACZ13-0.00000073Add ADEC and CO2 sensor to AC only unit | Add ADEC and CO2 sensor to AC only unit
|  | SCG - Add ADEC and CO2 sensor to AC only unit | REA | ESe | ANY | Z14 | Cap-Tons | 0.1092 | 33.8068 | 0 | 5 | 0 | 97.6187 | 64.4281 | 162.0468 | 0 | 0 | 0 | 0 | 0 | 0 | 0 | 0 | 0.6 | 1 | 1 | DEER:HVAC_Eff_AC | I | 1 | SCG | airAC | SCGESeZ14airAC | Add ADEC and CO2 sensor to AC only unit | SCGESeZ14airACZ140.109205Add ADEC and CO2 sensor to AC only unit | Add ADEC and CO2 sensor to AC only unit
|  | SCG - Add ADEC and CO2 sensor to AC only unit | REA | ESe | ANY | Z15 | Cap-Tons | 0.10928 | 75.6534 | 0 | 5 | 0 | 97.6187 | 64.4281 | 162.0468 | 0 | 0 | 0 | 0 | 0 | 0 | 0 | 0 | 0.6 | 1 | 1 | DEER:HVAC_Eff_AC | I | 1 | SCG | airAC | SCGESeZ15airAC | Add ADEC and CO2 sensor to AC only unit | SCGESeZ15airACZ150.109283Add ADEC and CO2 sensor to AC only unit | Add ADEC and CO2 sensor to AC only unit
|  | SCG - Add ADEC and CO2 sensor to AC only unit | REA | ESe | ANY | Z16 | Cap-Tons | -7.1e-06 | -1.2348 | 0 | 5 | 0 | 97.6187 | 64.4281 | 162.0468 | 0 | 0 | 0 | 0 | 0 | 0 | 0 | 0 | 0.6 | 1 | 1 | DEER:HVAC_Eff_AC | I | 1 | SCG | airAC | SCGESeZ16airAC | Add ADEC and CO2 sensor to AC only unit | SCGESeZ16airACZ16-0.0000071Add ADEC and CO2 sensor to AC only unit | Add ADEC and CO2 sensor to AC only unit
|  | SCG - Add ADEC and CO2 sensor to AC only unit | REA | EUn | ANY | Z01 | Cap-Tons | 0 | 0 | 0 | 5 | 0 | 97.6187 | 64.4281 | 162.0468 | 0 | 0 | 0 | 0 | 0 | 0 | 0 | 0 | 0.6 | 1 | 1 | DEER:HVAC_Eff_AC | I | 1 | SCG | airAC | SCGEUnZ01airAC | Add ADEC and CO2 sensor to AC only unit | SCGEUnZ01airACZ010Add ADEC and CO2 sensor to AC only unit | Add ADEC and CO2 sensor to AC only unit
|  | SCG - Add ADEC and CO2 sensor to AC only unit | REA | EUn | ANY | Z02 | Cap-Tons | 0 | 0 | 0 | 5 | 0 | 97.6187 | 64.4281 | 162.0468 | 0 | 0 | 0 | 0 | 0 | 0 | 0 | 0 | 0.6 | 1 | 1 | DEER:HVAC_Eff_AC | I | 1 | SCG | airAC | SCGEUnZ02airAC | Add ADEC and CO2 sensor to AC only unit | SCGEUnZ02airACZ020Add ADEC and CO2 sensor to AC only unit | Add ADEC and CO2 sensor to AC only unit
|  | SCG - Add ADEC and CO2 sensor to AC only unit | REA | EUn | ANY | Z03 | Cap-Tons | 0 | 0 | 0 | 5 | 0 | 97.6187 | 64.4281 | 162.0468 | 0 | 0 | 0 | 0 | 0 | 0 | 0 | 0 | 0.6 | 1 | 1 | DEER:HVAC_Eff_AC | I | 1 | SCG | airAC | SCGEUnZ03airAC | Add ADEC and CO2 sensor to AC only unit | SCGEUnZ03airACZ030Add ADEC and CO2 sensor to AC only unit | Add ADEC and CO2 sensor to AC only unit
|  | SCG - Add ADEC and CO2 sensor to AC only unit | REA | EUn | ANY | Z04 | Cap-Tons | 0 | 0 | 0 | 5 | 0 | 97.6187 | 64.4281 | 162.0468 | 0 | 0 | 0 | 0 | 0 | 0 | 0 | 0 | 0.6 | 1 | 1 | DEER:HVAC_Eff_AC | I | 1 | SCG | airAC | SCGEUnZ04airAC | Add ADEC and CO2 sensor to AC only unit | SCGEUnZ04airACZ040Add ADEC and CO2 sensor to AC only unit | Add ADEC and CO2 sensor to AC only unit
|  | SCG - Add ADEC and CO2 sensor to AC only unit | REA | EUn | ANY | Z05 | Cap-Tons | -0.01305 | -29.6709 | 0 | 5 | 0 | 97.6187 | 64.4281 | 162.0468 | 0 | 0 | 0 | 0 | 0 | 0 | 0 | 0 | 0.6 | 1 | 1 | DEER:HVAC_Eff_AC | I | 1 | SCG | airAC | SCGEUnZ05airAC | Add ADEC and CO2 sensor to AC only unit | SCGEUnZ05airACZ05-0.01305Add ADEC and CO2 sensor to AC only unit | Add ADEC and CO2 sensor to AC only unit
|  | SCG - Add ADEC and CO2 sensor to AC only unit | REA | EUn | ANY | Z06 | Cap-Tons | 0.035184 | -9.4999 | 0 | 5 | 0 | 97.6187 | 64.4281 | 162.0468 | 0 | 0 | 0 | 0 | 0 | 0 | 0 | 0 | 0.6 | 1 | 1 | DEER:HVAC_Eff_AC | I | 1 | SCG | airAC | SCGEUnZ06airAC | Add ADEC and CO2 sensor to AC only unit | SCGEUnZ06airACZ060.035184Add ADEC and CO2 sensor to AC only unit | Add ADEC and CO2 sensor to AC only unit
|  | SCG - Add ADEC and CO2 sensor to AC only unit | REA | EUn | ANY | Z07 | Cap-Tons | 0 | 0 | 0 | 5 | 0 | 97.6187 | 64.4281 | 162.0468 | 0 | 0 | 0 | 0 | 0 | 0 | 0 | 0 | 0.6 | 1 | 1 | DEER:HVAC_Eff_AC | I | 1 | SCG | airAC | SCGEUnZ07airAC | Add ADEC and CO2 sensor to AC only unit | SCGEUnZ07airACZ070Add ADEC and CO2 sensor to AC only unit | Add ADEC and CO2 sensor to AC only unit
|  | SCG - Add ADEC and CO2 sensor to AC only unit | REA | EUn | ANY | Z08 | Cap-Tons | 0.031511 | 10.9897 | 0 | 5 | 0 | 97.6187 | 64.4281 | 162.0468 | 0 | 0 | 0 | 0 | 0 | 0 | 0 | 0 | 0.6 | 1 | 1 | DEER:HVAC_Eff_AC | I | 1 | SCG | airAC | SCGEUnZ08airAC | Add ADEC and CO2 sensor to AC only unit | SCGEUnZ08airACZ080.031511Add ADEC and CO2 sensor to AC only unit | Add ADEC and CO2 sensor to AC only unit
|  | SCG - Add ADEC and CO2 sensor to AC only unit | REA | EUn | ANY | Z09 | Cap-Tons | 0.082012 | 28.2387 | 0 | 5 | 0 | 97.6187 | 64.4281 | 162.0468 | 0 | 0 | 0 | 0 | 0 | 0 | 0 | 0 | 0.6 | 1 | 1 | DEER:HVAC_Eff_AC | I | 1 | SCG | airAC | SCGEUnZ09airAC | Add ADEC and CO2 sensor to AC only unit | SCGEUnZ09airACZ090.082012Add ADEC and CO2 sensor to AC only unit | Add ADEC and CO2 sensor to AC only unit
|  | SCG - Add ADEC and CO2 sensor to AC only unit | REA | EUn | ANY | Z10 | Cap-Tons | 0.066722 | 50.8013 | 0 | 5 | 0 | 97.6187 | 64.4281 | 162.0468 | 0 | 0 | 0 | 0 | 0 | 0 | 0 | 0 | 0.6 | 1 | 1 | DEER:HVAC_Eff_AC | I | 1 | SCG | airAC | SCGEUnZ10airAC | Add ADEC and CO2 sensor to AC only unit | SCGEUnZ10airACZ100.066722Add ADEC and CO2 sensor to AC only unit | Add ADEC and CO2 sensor to AC only unit
|  | SCG - Add ADEC and CO2 sensor to AC only unit | REA | EUn | ANY | Z11 | Cap-Tons | 0 | 0 | 0 | 5 | 0 | 97.6187 | 64.4281 | 162.0468 | 0 | 0 | 0 | 0 | 0 | 0 | 0 | 0 | 0.6 | 1 | 1 | DEER:HVAC_Eff_AC | I | 1 | SCG | airAC | SCGEUnZ11airAC | Add ADEC and CO2 sensor to AC only unit | SCGEUnZ11airACZ110Add ADEC and CO2 sensor to AC only unit | Add ADEC and CO2 sensor to AC only unit
|  | SCG - Add ADEC and CO2 sensor to AC only unit | REA | EUn | ANY | Z12 | Cap-Tons | 0 | 0 | 0 | 5 | 0 | 97.6187 | 64.4281 | 162.0468 | 0 | 0 | 0 | 0 | 0 | 0 | 0 | 0 | 0.6 | 1 | 1 | DEER:HVAC_Eff_AC | I | 1 | SCG | airAC | SCGEUnZ12airAC | Add ADEC and CO2 sensor to AC only unit | SCGEUnZ12airACZ120Add ADEC and CO2 sensor to AC only unit | Add ADEC and CO2 sensor to AC only unit
|  | SCG - Add ADEC and CO2 sensor to AC only unit | REA | EUn | ANY | Z13 | Cap-Tons | 0.13609 | 78.1222 | 0 | 5 | 0 | 97.6187 | 64.4281 | 162.0468 | 0 | 0 | 0 | 0 | 0 | 0 | 0 | 0 | 0.6 | 1 | 1 | DEER:HVAC_Eff_AC | I | 1 | SCG | airAC | SCGEUnZ13airAC | Add ADEC and CO2 sensor to AC only unit | SCGEUnZ13airACZ130.136088Add ADEC and CO2 sensor to AC only unit | Add ADEC and CO2 sensor to AC only unit
|  | SCG - Add ADEC and CO2 sensor to AC only unit | REA | EUn | ANY | Z14 | Cap-Tons | 0.094588 | 100.5574 | 0 | 5 | 0 | 97.6187 | 64.4281 | 162.0468 | 0 | 0 | 0 | 0 | 0 | 0 | 0 | 0 | 0.6 | 1 | 1 | DEER:HVAC_Eff_AC | I | 1 | SCG | airAC | SCGEUnZ14airAC | Add ADEC and CO2 sensor to AC only unit | SCGEUnZ14airACZ140.094588Add ADEC and CO2 sensor to AC only unit | Add ADEC and CO2 sensor to AC only unit
|  | SCG - Add ADEC and CO2 sensor to AC only unit | REA | EUn | ANY | Z15 | Cap-Tons | 0.096986 | 160.9943 | 0 | 5 | 0 | 97.6187 | 64.4281 | 162.0468 | 0 | 0 | 0 | 0 | 0 | 0 | 0 | 0 | 0.6 | 1 | 1 | DEER:HVAC_Eff_AC | I | 1 | SCG | airAC | SCGEUnZ15airAC | Add ADEC and CO2 sensor to AC only unit | SCGEUnZ15airACZ150.096986Add ADEC and CO2 sensor to AC only unit | Add ADEC and CO2 sensor to AC only unit
|  | SCG - Add ADEC and CO2 sensor to AC only unit | REA | EUn | ANY | Z16 | Cap-Tons | 0.045179 | 7.8284 | 0 | 5 | 0 | 97.6187 | 64.4281 | 162.0468 | 0 | 0 | 0 | 0 | 0 | 0 | 0 | 0 | 0.6 | 1 | 1 | DEER:HVAC_Eff_AC | I | 1 | SCG | airAC | SCGEUnZ16airAC | Add ADEC and CO2 sensor to AC only unit | SCGEUnZ16airACZ160.045179Add ADEC and CO2 sensor to AC only unit | Add ADEC and CO2 sensor to AC only unit
|  | SCG - Add ADEC and CO2 sensor to AC only unit | REA | MBT | ANY | Z01 | Cap-Tons | 0 | 0 | 0 | 5 | 0 | 97.6187 | 64.4281 | 162.0468 | 0 | 0 | 0 | 0 | 0 | 0 | 0 | 0 | 0.6 | 1 | 1 | DEER:HVAC_Eff_AC | I | 1 | SCG | airAC | SCGMBTZ01airAC | Add ADEC and CO2 sensor to AC only unit | SCGMBTZ01airACZ010Add ADEC and CO2 sensor to AC only unit | Add ADEC and CO2 sensor to AC only unit
|  | SCG - Add ADEC and CO2 sensor to AC only unit | REA | MBT | ANY | Z02 | Cap-Tons | 0 | 0 | 0 | 5 | 0 | 97.6187 | 64.4281 | 162.0468 | 0 | 0 | 0 | 0 | 0 | 0 | 0 | 0 | 0.6 | 1 | 1 | DEER:HVAC_Eff_AC | I | 1 | SCG | airAC | SCGMBTZ02airAC | Add ADEC and CO2 sensor to AC only unit | SCGMBTZ02airACZ020Add ADEC and CO2 sensor to AC only unit | Add ADEC and CO2 sensor to AC only unit
|  | SCG - Add ADEC and CO2 sensor to AC only unit | REA | MBT | ANY | Z03 | Cap-Tons | 0 | 0 | 0 | 5 | 0 | 97.6187 | 64.4281 | 162.0468 | 0 | 0 | 0 | 0 | 0 | 0 | 0 | 0 | 0.6 | 1 | 1 | DEER:HVAC_Eff_AC | I | 1 | SCG | airAC | SCGMBTZ03airAC | Add ADEC and CO2 sensor to AC only unit | SCGMBTZ03airACZ030Add ADEC and CO2 sensor to AC only unit | Add ADEC and CO2 sensor to AC only unit
|  | SCG - Add ADEC and CO2 sensor to AC only unit | REA | MBT | ANY | Z04 | Cap-Tons | 0 | 0 | 0 | 5 | 0 | 97.6187 | 64.4281 | 162.0468 | 0 | 0 | 0 | 0 | 0 | 0 | 0 | 0 | 0.6 | 1 | 1 | DEER:HVAC_Eff_AC | I | 1 | SCG | airAC | SCGMBTZ04airAC | Add ADEC and CO2 sensor to AC only unit | SCGMBTZ04airACZ040Add ADEC and CO2 sensor to AC only unit | Add ADEC and CO2 sensor to AC only unit
|  | SCG - Add ADEC and CO2 sensor to AC only unit | REA | MBT | ANY | Z05 | Cap-Tons | 0.029748 | -133.466 | 0 | 5 | 0 | 97.6187 | 64.4281 | 162.0468 | 0 | 0 | 0 | 0 | 0 | 0 | 0 | 0 | 0.6 | 1 | 1 | DEER:HVAC_Eff_AC | I | 1 | SCG | airAC | SCGMBTZ05airAC | Add ADEC and CO2 sensor to AC only unit | SCGMBTZ05airACZ050.029748Add ADEC and CO2 sensor to AC only unit | Add ADEC and CO2 sensor to AC only unit
|  | SCG - Add ADEC and CO2 sensor to AC only unit | REA | MBT | ANY | Z06 | Cap-Tons | 0.14789 | -19.6665 | 0 | 5 | 0 | 97.6187 | 64.4281 | 162.0468 | 0 | 0 | 0 | 0 | 0 | 0 | 0 | 0 | 0.6 | 1 | 1 | DEER:HVAC_Eff_AC | I | 1 | SCG | airAC | SCGMBTZ06airAC | Add ADEC and CO2 sensor to AC only unit | SCGMBTZ06airACZ060.147886Add ADEC and CO2 sensor to AC only unit | Add ADEC and CO2 sensor to AC only unit
|  | SCG - Add ADEC and CO2 sensor to AC only unit | REA | MBT | ANY | Z07 | Cap-Tons | 0 | 0 | 0 | 5 | 0 | 97.6187 | 64.4281 | 162.0468 | 0 | 0 | 0 | 0 | 0 | 0 | 0 | 0 | 0.6 | 1 | 1 | DEER:HVAC_Eff_AC | I | 1 | SCG | airAC | SCGMBTZ07airAC | Add ADEC and CO2 sensor to AC only unit | SCGMBTZ07airACZ070Add ADEC and CO2 sensor to AC only unit | Add ADEC and CO2 sensor to AC only unit
|  | SCG - Add ADEC and CO2 sensor to AC only unit | REA | MBT | ANY | Z08 | Cap-Tons | 0.11938 | 24.9171 | 0 | 5 | 0 | 97.6187 | 64.4281 | 162.0468 | 0 | 0 | 0 | 0 | 0 | 0 | 0 | 0 | 0.6 | 1 | 1 | DEER:HVAC_Eff_AC | I | 1 | SCG | airAC | SCGMBTZ08airAC | Add ADEC and CO2 sensor to AC only unit | SCGMBTZ08airACZ080.119378Add ADEC and CO2 sensor to AC only unit | Add ADEC and CO2 sensor to AC only unit
|  | SCG - Add ADEC and CO2 sensor to AC only unit | REA | MBT | ANY | Z09 | Cap-Tons | 0.18212 | 48.3137 | 0 | 5 | 0 | 97.6187 | 64.4281 | 162.0468 | 0 | 0 | 0 | 0 | 0 | 0 | 0 | 0 | 0.6 | 1 | 1 | DEER:HVAC_Eff_AC | I | 1 | SCG | airAC | SCGMBTZ09airAC | Add ADEC and CO2 sensor to AC only unit | SCGMBTZ09airACZ090.182116Add ADEC and CO2 sensor to AC only unit | Add ADEC and CO2 sensor to AC only unit
|  | SCG - Add ADEC and CO2 sensor to AC only unit | REA | MBT | ANY | Z10 | Cap-Tons | 0.19486 | 66.2073 | 0 | 5 | 0 | 97.6187 | 64.4281 | 162.0468 | 0 | 0 | 0 | 0 | 0 | 0 | 0 | 0 | 0.6 | 1 | 1 | DEER:HVAC_Eff_AC | I | 1 | SCG | airAC | SCGMBTZ10airAC | Add ADEC and CO2 sensor to AC only unit | SCGMBTZ10airACZ100.194857Add ADEC and CO2 sensor to AC only unit | Add ADEC and CO2 sensor to AC only unit
|  | SCG - Add ADEC and CO2 sensor to AC only unit | REA | MBT | ANY | Z11 | Cap-Tons | 0 | 0 | 0 | 5 | 0 | 97.6187 | 64.4281 | 162.0468 | 0 | 0 | 0 | 0 | 0 | 0 | 0 | 0 | 0.6 | 1 | 1 | DEER:HVAC_Eff_AC | I | 1 | SCG | airAC | SCGMBTZ11airAC | Add ADEC and CO2 sensor to AC only unit | SCGMBTZ11airACZ110Add ADEC and CO2 sensor to AC only unit | Add ADEC and CO2 sensor to AC only unit
|  | SCG - Add ADEC and CO2 sensor to AC only unit | REA | MBT | ANY | Z12 | Cap-Tons | 0 | 0 | 0 | 5 | 0 | 97.6187 | 64.4281 | 162.0468 | 0 | 0 | 0 | 0 | 0 | 0 | 0 | 0 | 0.6 | 1 | 1 | DEER:HVAC_Eff_AC | I | 1 | SCG | airAC | SCGMBTZ12airAC | Add ADEC and CO2 sensor to AC only unit | SCGMBTZ12airACZ120Add ADEC and CO2 sensor to AC only unit | Add ADEC and CO2 sensor to AC only unit
|  | SCG - Add ADEC and CO2 sensor to AC only unit | REA | MBT | ANY | Z13 | Cap-Tons | 0.18069 | 99.6655 | 0 | 5 | 0 | 97.6187 | 64.4281 | 162.0468 | 0 | 0 | 0 | 0 | 0 | 0 | 0 | 0 | 0.6 | 1 | 1 | DEER:HVAC_Eff_AC | I | 1 | SCG | airAC | SCGMBTZ13airAC | Add ADEC and CO2 sensor to AC only unit | SCGMBTZ13airACZ130.180686Add ADEC and CO2 sensor to AC only unit | Add ADEC and CO2 sensor to AC only unit
|  | SCG - Add ADEC and CO2 sensor to AC only unit | REA | MBT | ANY | Z14 | Cap-Tons | 0.24305 | 115.3536 | 0 | 5 | 0 | 97.6187 | 64.4281 | 162.0468 | 0 | 0 | 0 | 0 | 0 | 0 | 0 | 0 | 0.6 | 1 | 1 | DEER:HVAC_Eff_AC | I | 1 | SCG | airAC | SCGMBTZ14airAC | Add ADEC and CO2 sensor to AC only unit | SCGMBTZ14airACZ140.243047Add ADEC and CO2 sensor to AC only unit | Add ADEC and CO2 sensor to AC only unit
|  | SCG - Add ADEC and CO2 sensor to AC only unit | REA | MBT | ANY | Z15 | Cap-Tons | 0.20909 | 172.5434 | 0 | 5 | 0 | 97.6187 | 64.4281 | 162.0468 | 0 | 0 | 0 | 0 | 0 | 0 | 0 | 0 | 0.6 | 1 | 1 | DEER:HVAC_Eff_AC | I | 1 | SCG | airAC | SCGMBTZ15airAC | Add ADEC and CO2 sensor to AC only unit | SCGMBTZ15airACZ150.209088Add ADEC and CO2 sensor to AC only unit | Add ADEC and CO2 sensor to AC only unit
|  | SCG - Add ADEC and CO2 sensor to AC only unit | REA | MBT | ANY | Z16 | Cap-Tons | 0.11021 | -13.3511 | 0 | 5 | 0 | 97.6187 | 64.4281 | 162.0468 | 0 | 0 | 0 | 0 | 0 | 0 | 0 | 0 | 0.6 | 1 | 1 | DEER:HVAC_Eff_AC | I | 1 | SCG | airAC | SCGMBTZ16airAC | Add ADEC and CO2 sensor to AC only unit | SCGMBTZ16airACZ160.110208Add ADEC and CO2 sensor to AC only unit | Add ADEC and CO2 sensor to AC only unit
|  | SCG - Add ADEC and CO2 sensor to AC only unit | REA | OfS | ANY | Z01 | Cap-Tons | 0 | 0 | 0 | 5 | 0 | 97.6187 | 64.4281 | 162.0468 | 0 | 0 | 0 | 0 | 0 | 0 | 0 | 0 | 0.6 | 1 | 1 | DEER:HVAC_Eff_AC | I | 1 | SCG | airAC | SCGOfSZ01airAC | Add ADEC and CO2 sensor to AC only unit | SCGOfSZ01airACZ010Add ADEC and CO2 sensor to AC only unit | Add ADEC and CO2 sensor to AC only unit
|  | SCG - Add ADEC and CO2 sensor to AC only unit | REA | OfS | ANY | Z02 | Cap-Tons | 0 | 0 | 0 | 5 | 0 | 97.6187 | 64.4281 | 162.0468 | 0 | 0 | 0 | 0 | 0 | 0 | 0 | 0 | 0.6 | 1 | 1 | DEER:HVAC_Eff_AC | I | 1 | SCG | airAC | SCGOfSZ02airAC | Add ADEC and CO2 sensor to AC only unit | SCGOfSZ02airACZ020Add ADEC and CO2 sensor to AC only unit | Add ADEC and CO2 sensor to AC only unit
|  | SCG - Add ADEC and CO2 sensor to AC only unit | REA | OfS | ANY | Z03 | Cap-Tons | 0 | 0 | 0 | 5 | 0 | 97.6187 | 64.4281 | 162.0468 | 0 | 0 | 0 | 0 | 0 | 0 | 0 | 0 | 0.6 | 1 | 1 | DEER:HVAC_Eff_AC | I | 1 | SCG | airAC | SCGOfSZ03airAC | Add ADEC and CO2 sensor to AC only unit | SCGOfSZ03airACZ030Add ADEC and CO2 sensor to AC only unit | Add ADEC and CO2 sensor to AC only unit
|  | SCG - Add ADEC and CO2 sensor to AC only unit | REA | OfS | ANY | Z04 | Cap-Tons | 0 | 0 | 0 | 5 | 0 | 97.6187 | 64.4281 | 162.0468 | 0 | 0 | 0 | 0 | 0 | 0 | 0 | 0 | 0.6 | 1 | 1 | DEER:HVAC_Eff_AC | I | 1 | SCG | airAC | SCGOfSZ04airAC | Add ADEC and CO2 sensor to AC only unit | SCGOfSZ04airACZ040Add ADEC and CO2 sensor to AC only unit | Add ADEC and CO2 sensor to AC only unit
|  | SCG - Add ADEC and CO2 sensor to AC only unit | REA | OfS | ANY | Z05 | Cap-Tons | 0.000469 | -6.9862 | 0 | 5 | 0 | 97.6187 | 64.4281 | 162.0468 | 0 | 0 | 0 | 0 | 0 | 0 | 0 | 0 | 0.6 | 1 | 1 | DEER:HVAC_Eff_AC | I | 1 | SCG | airAC | SCGOfSZ05airAC | Add ADEC and CO2 sensor to AC only unit | SCGOfSZ05airACZ050.000469Add ADEC and CO2 sensor to AC only unit | Add ADEC and CO2 sensor to AC only unit
|  | SCG - Add ADEC and CO2 sensor to AC only unit | REA | OfS | ANY | Z06 | Cap-Tons | 0.018055 | 1.4174 | 0 | 5 | 0 | 97.6187 | 64.4281 | 162.0468 | 0 | 0 | 0 | 0 | 0 | 0 | 0 | 0 | 0.6 | 1 | 1 | DEER:HVAC_Eff_AC | I | 1 | SCG | airAC | SCGOfSZ06airAC | Add ADEC and CO2 sensor to AC only unit | SCGOfSZ06airACZ060.018055Add ADEC and CO2 sensor to AC only unit | Add ADEC and CO2 sensor to AC only unit
|  | SCG - Add ADEC and CO2 sensor to AC only unit | REA | OfS | ANY | Z07 | Cap-Tons | 0 | 0 | 0 | 5 | 0 | 97.6187 | 64.4281 | 162.0468 | 0 | 0 | 0 | 0 | 0 | 0 | 0 | 0 | 0.6 | 1 | 1 | DEER:HVAC_Eff_AC | I | 1 | SCG | airAC | SCGOfSZ07airAC | Add ADEC and CO2 sensor to AC only unit | SCGOfSZ07airACZ070Add ADEC and CO2 sensor to AC only unit | Add ADEC and CO2 sensor to AC only unit
|  | SCG - Add ADEC and CO2 sensor to AC only unit | REA | OfS | ANY | Z08 | Cap-Tons | 0.013997 | 5.5968 | 0 | 5 | 0 | 97.6187 | 64.4281 | 162.0468 | 0 | 0 | 0 | 0 | 0 | 0 | 0 | 0 | 0.6 | 1 | 1 | DEER:HVAC_Eff_AC | I | 1 | SCG | airAC | SCGOfSZ08airAC | Add ADEC and CO2 sensor to AC only unit | SCGOfSZ08airACZ080.013997Add ADEC and CO2 sensor to AC only unit | Add ADEC and CO2 sensor to AC only unit
|  | SCG - Add ADEC and CO2 sensor to AC only unit | REA | OfS | ANY | Z09 | Cap-Tons | 0.09576 | 30.6243 | 0 | 5 | 0 | 97.6187 | 64.4281 | 162.0468 | 0 | 0 | 0 | 0 | 0 | 0 | 0 | 0 | 0.6 | 1 | 1 | DEER:HVAC_Eff_AC | I | 1 | SCG | airAC | SCGOfSZ09airAC | Add ADEC and CO2 sensor to AC only unit | SCGOfSZ09airACZ090.09576Add ADEC and CO2 sensor to AC only unit | Add ADEC and CO2 sensor to AC only unit
|  | SCG - Add ADEC and CO2 sensor to AC only unit | REA | OfS | ANY | Z10 | Cap-Tons | 0.03097 | 13.7837 | 0 | 5 | 0 | 97.6187 | 64.4281 | 162.0468 | 0 | 0 | 0 | 0 | 0 | 0 | 0 | 0 | 0.6 | 1 | 1 | DEER:HVAC_Eff_AC | I | 1 | SCG | airAC | SCGOfSZ10airAC | Add ADEC and CO2 sensor to AC only unit | SCGOfSZ10airACZ100.03097Add ADEC and CO2 sensor to AC only unit | Add ADEC and CO2 sensor to AC only unit
|  | SCG - Add ADEC and CO2 sensor to AC only unit | REA | OfS | ANY | Z11 | Cap-Tons | 0 | 0 | 0 | 5 | 0 | 97.6187 | 64.4281 | 162.0468 | 0 | 0 | 0 | 0 | 0 | 0 | 0 | 0 | 0.6 | 1 | 1 | DEER:HVAC_Eff_AC | I | 1 | SCG | airAC | SCGOfSZ11airAC | Add ADEC and CO2 sensor to AC only unit | SCGOfSZ11airACZ110Add ADEC and CO2 sensor to AC only unit | Add ADEC and CO2 sensor to AC only unit
|  | SCG - Add ADEC and CO2 sensor to AC only unit | REA | OfS | ANY | Z12 | Cap-Tons | 0 | 0 | 0 | 5 | 0 | 97.6187 | 64.4281 | 162.0468 | 0 | 0 | 0 | 0 | 0 | 0 | 0 | 0 | 0.6 | 1 | 1 | DEER:HVAC_Eff_AC | I | 1 | SCG | airAC | SCGOfSZ12airAC | Add ADEC and CO2 sensor to AC only unit | SCGOfSZ12airACZ120Add ADEC and CO2 sensor to AC only unit | Add ADEC and CO2 sensor to AC only unit
|  | SCG - Add ADEC and CO2 sensor to AC only unit | REA | OfS | ANY | Z13 | Cap-Tons | 0.02019 | 10.8306 | 0 | 5 | 0 | 97.6187 | 64.4281 | 162.0468 | 0 | 0 | 0 | 0 | 0 | 0 | 0 | 0 | 0.6 | 1 | 1 | DEER:HVAC_Eff_AC | I | 1 | SCG | airAC | SCGOfSZ13airAC | Add ADEC and CO2 sensor to AC only unit | SCGOfSZ13airACZ130.02019Add ADEC and CO2 sensor to AC only unit | Add ADEC and CO2 sensor to AC only unit
|  | SCG - Add ADEC and CO2 sensor to AC only unit | REA | OfS | ANY | Z14 | Cap-Tons | 0.039237 | 22.8527 | 0 | 5 | 0 | 97.6187 | 64.4281 | 162.0468 | 0 | 0 | 0 | 0 | 0 | 0 | 0 | 0 | 0.6 | 1 | 1 | DEER:HVAC_Eff_AC | I | 1 | SCG | airAC | SCGOfSZ14airAC | Add ADEC and CO2 sensor to AC only unit | SCGOfSZ14airACZ140.039237Add ADEC and CO2 sensor to AC only unit | Add ADEC and CO2 sensor to AC only unit
|  | SCG - Add ADEC and CO2 sensor to AC only unit | REA | OfS | ANY | Z15 | Cap-Tons | 0.093762 | 79.0407 | 0 | 5 | 0 | 97.6187 | 64.4281 | 162.0468 | 0 | 0 | 0 | 0 | 0 | 0 | 0 | 0 | 0.6 | 1 | 1 | DEER:HVAC_Eff_AC | I | 1 | SCG | airAC | SCGOfSZ15airAC | Add ADEC and CO2 sensor to AC only unit | SCGOfSZ15airACZ150.093762Add ADEC and CO2 sensor to AC only unit | Add ADEC and CO2 sensor to AC only unit
|  | SCG - Add ADEC and CO2 sensor to AC only unit | REA | OfS | ANY | Z16 | Cap-Tons | 0.006438 | 1.0293 | 0 | 5 | 0 | 97.6187 | 64.4281 | 162.0468 | 0 | 0 | 0 | 0 | 0 | 0 | 0 | 0 | 0.6 | 1 | 1 | DEER:HVAC_Eff_AC | I | 1 | SCG | airAC | SCGOfSZ16airAC | Add ADEC and CO2 sensor to AC only unit | SCGOfSZ16airACZ160.006438Add ADEC and CO2 sensor to AC only unit | Add ADEC and CO2 sensor to AC only unit
|  | SCG - Add ADEC and CO2 sensor to AC only unit | REA | RFF | ANY | Z01 | Cap-Tons | 0 | 0 | 0 | 5 | 0 | 97.6187 | 64.4281 | 162.0468 | 0 | 0 | 0 | 0 | 0 | 0 | 0 | 0 | 0.6 | 1 | 1 | DEER:HVAC_Eff_AC | I | 1 | SCG | airAC | SCGRFFZ01airAC | Add ADEC and CO2 sensor to AC only unit | SCGRFFZ01airACZ010Add ADEC and CO2 sensor to AC only unit | Add ADEC and CO2 sensor to AC only unit
|  | SCG - Add ADEC and CO2 sensor to AC only unit | REA | RFF | ANY | Z02 | Cap-Tons | 0 | 0 | 0 | 5 | 0 | 97.6187 | 64.4281 | 162.0468 | 0 | 0 | 0 | 0 | 0 | 0 | 0 | 0 | 0.6 | 1 | 1 | DEER:HVAC_Eff_AC | I | 1 | SCG | airAC | SCGRFFZ02airAC | Add ADEC and CO2 sensor to AC only unit | SCGRFFZ02airACZ020Add ADEC and CO2 sensor to AC only unit | Add ADEC and CO2 sensor to AC only unit
|  | SCG - Add ADEC and CO2 sensor to AC only unit | REA | RFF | ANY | Z03 | Cap-Tons | 0 | 0 | 0 | 5 | 0 | 97.6187 | 64.4281 | 162.0468 | 0 | 0 | 0 | 0 | 0 | 0 | 0 | 0 | 0.6 | 1 | 1 | DEER:HVAC_Eff_AC | I | 1 | SCG | airAC | SCGRFFZ03airAC | Add ADEC and CO2 sensor to AC only unit | SCGRFFZ03airACZ030Add ADEC and CO2 sensor to AC only unit | Add ADEC and CO2 sensor to AC only unit
|  | SCG - Add ADEC and CO2 sensor to AC only unit | REA | RFF | ANY | Z04 | Cap-Tons | 0 | 0 | 0 | 5 | 0 | 97.6187 | 64.4281 | 162.0468 | 0 | 0 | 0 | 0 | 0 | 0 | 0 | 0 | 0.6 | 1 | 1 | DEER:HVAC_Eff_AC | I | 1 | SCG | airAC | SCGRFFZ04airAC | Add ADEC and CO2 sensor to AC only unit | SCGRFFZ04airACZ040Add ADEC and CO2 sensor to AC only unit | Add ADEC and CO2 sensor to AC only unit
|  | SCG - Add ADEC and CO2 sensor to AC only unit | REA | RFF | ANY | Z05 | Cap-Tons | 0.003777 | -10.786 | 0 | 5 | 0 | 97.6187 | 64.4281 | 162.0468 | 0 | 0 | 0 | 0 | 0 | 0 | 0 | 0 | 0.6 | 1 | 1 | DEER:HVAC_Eff_AC | I | 1 | SCG | airAC | SCGRFFZ05airAC | Add ADEC and CO2 sensor to AC only unit | SCGRFFZ05airACZ050.003777Add ADEC and CO2 sensor to AC only unit | Add ADEC and CO2 sensor to AC only unit
|  | SCG - Add ADEC and CO2 sensor to AC only unit | REA | RFF | ANY | Z06 | Cap-Tons | 0.062112 | -10.287 | 0 | 5 | 0 | 97.6187 | 64.4281 | 162.0468 | 0 | 0 | 0 | 0 | 0 | 0 | 0 | 0 | 0.6 | 1 | 1 | DEER:HVAC_Eff_AC | I | 1 | SCG | airAC | SCGRFFZ06airAC | Add ADEC and CO2 sensor to AC only unit | SCGRFFZ06airACZ060.062112Add ADEC and CO2 sensor to AC only unit | Add ADEC and CO2 sensor to AC only unit
|  | SCG - Add ADEC and CO2 sensor to AC only unit | REA | RFF | ANY | Z07 | Cap-Tons | 0 | 0 | 0 | 5 | 0 | 97.6187 | 64.4281 | 162.0468 | 0 | 0 | 0 | 0 | 0 | 0 | 0 | 0 | 0.6 | 1 | 1 | DEER:HVAC_Eff_AC | I | 1 | SCG | airAC | SCGRFFZ07airAC | Add ADEC and CO2 sensor to AC only unit | SCGRFFZ07airACZ070Add ADEC and CO2 sensor to AC only unit | Add ADEC and CO2 sensor to AC only unit
|  | SCG - Add ADEC and CO2 sensor to AC only unit | REA | RFF | ANY | Z08 | Cap-Tons | 0.033531 | 1.2498 | 0 | 5 | 0 | 97.6187 | 64.4281 | 162.0468 | 0 | 0 | 0 | 0 | 0 | 0 | 0 | 0 | 0.6 | 1 | 1 | DEER:HVAC_Eff_AC | I | 1 | SCG | airAC | SCGRFFZ08airAC | Add ADEC and CO2 sensor to AC only unit | SCGRFFZ08airACZ080.033531Add ADEC and CO2 sensor to AC only unit | Add ADEC and CO2 sensor to AC only unit
|  | SCG - Add ADEC and CO2 sensor to AC only unit | REA | RFF | ANY | Z09 | Cap-Tons | 0.304 | 94.2045 | 0 | 5 | 0 | 97.6187 | 64.4281 | 162.0468 | 0 | 0 | 0 | 0 | 0 | 0 | 0 | 0 | 0.6 | 1 | 1 | DEER:HVAC_Eff_AC | I | 1 | SCG | airAC | SCGRFFZ09airAC | Add ADEC and CO2 sensor to AC only unit | SCGRFFZ09airACZ090.303996Add ADEC and CO2 sensor to AC only unit | Add ADEC and CO2 sensor to AC only unit
|  | SCG - Add ADEC and CO2 sensor to AC only unit | REA | RFF | ANY | Z10 | Cap-Tons | 0.19556 | 90.5275 | 0 | 5 | 0 | 97.6187 | 64.4281 | 162.0468 | 0 | 0 | 0 | 0 | 0 | 0 | 0 | 0 | 0.6 | 1 | 1 | DEER:HVAC_Eff_AC | I | 1 | SCG | airAC | SCGRFFZ10airAC | Add ADEC and CO2 sensor to AC only unit | SCGRFFZ10airACZ100.195556Add ADEC and CO2 sensor to AC only unit | Add ADEC and CO2 sensor to AC only unit
|  | SCG - Add ADEC and CO2 sensor to AC only unit | REA | RFF | ANY | Z11 | Cap-Tons | 0 | 0 | 0 | 5 | 0 | 97.6187 | 64.4281 | 162.0468 | 0 | 0 | 0 | 0 | 0 | 0 | 0 | 0 | 0.6 | 1 | 1 | DEER:HVAC_Eff_AC | I | 1 | SCG | airAC | SCGRFFZ11airAC | Add ADEC and CO2 sensor to AC only unit | SCGRFFZ11airACZ110Add ADEC and CO2 sensor to AC only unit | Add ADEC and CO2 sensor to AC only unit
|  | SCG - Add ADEC and CO2 sensor to AC only unit | REA | RFF | ANY | Z12 | Cap-Tons | 0 | 0 | 0 | 5 | 0 | 97.6187 | 64.4281 | 162.0468 | 0 | 0 | 0 | 0 | 0 | 0 | 0 | 0 | 0.6 | 1 | 1 | DEER:HVAC_Eff_AC | I | 1 | SCG | airAC | SCGRFFZ12airAC | Add ADEC and CO2 sensor to AC only unit | SCGRFFZ12airACZ120Add ADEC and CO2 sensor to AC only unit | Add ADEC and CO2 sensor to AC only unit
|  | SCG - Add ADEC and CO2 sensor to AC only unit | REA | RFF | ANY | Z13 | Cap-Tons | 0.19355 | 152.6601 | 0 | 5 | 0 | 97.6187 | 64.4281 | 162.0468 | 0 | 0 | 0 | 0 | 0 | 0 | 0 | 0 | 0.6 | 1 | 1 | DEER:HVAC_Eff_AC | I | 1 | SCG | airAC | SCGRFFZ13airAC | Add ADEC and CO2 sensor to AC only unit | SCGRFFZ13airACZ130.193551Add ADEC and CO2 sensor to AC only unit | Add ADEC and CO2 sensor to AC only unit
|  | SCG - Add ADEC and CO2 sensor to AC only unit | REA | RFF | ANY | Z14 | Cap-Tons | 0.20528 | 156.1126 | 0 | 5 | 0 | 97.6187 | 64.4281 | 162.0468 | 0 | 0 | 0 | 0 | 0 | 0 | 0 | 0 | 0.6 | 1 | 1 | DEER:HVAC_Eff_AC | I | 1 | SCG | airAC | SCGRFFZ14airAC | Add ADEC and CO2 sensor to AC only unit | SCGRFFZ14airACZ140.205279Add ADEC and CO2 sensor to AC only unit | Add ADEC and CO2 sensor to AC only unit
|  | SCG - Add ADEC and CO2 sensor to AC only unit | REA | RFF | ANY | Z15 | Cap-Tons | 0.32719 | 448.1962 | 0 | 5 | 0 | 97.6187 | 64.4281 | 162.0468 | 0 | 0 | 0 | 0 | 0 | 0 | 0 | 0 | 0.6 | 1 | 1 | DEER:HVAC_Eff_AC | I | 1 | SCG | airAC | SCGRFFZ15airAC | Add ADEC and CO2 sensor to AC only unit | SCGRFFZ15airACZ150.327189Add ADEC and CO2 sensor to AC only unit | Add ADEC and CO2 sensor to AC only unit
|  | SCG - Add ADEC and CO2 sensor to AC only unit | REA | RFF | ANY | Z16 | Cap-Tons | 0.019477 | -2.519 | 0 | 5 | 0 | 97.6187 | 64.4281 | 162.0468 | 0 | 0 | 0 | 0 | 0 | 0 | 0 | 0 | 0.6 | 1 | 1 | DEER:HVAC_Eff_AC | I | 1 | SCG | airAC | SCGRFFZ16airAC | Add ADEC and CO2 sensor to AC only unit | SCGRFFZ16airACZ160.019477Add ADEC and CO2 sensor to AC only unit | Add ADEC and CO2 sensor to AC only unit
|  | SCG - Add ADEC and CO2 sensor to AC only unit | REA | RSD | ANY | Z01 | Cap-Tons | 0 | 0 | 0 | 5 | 0 | 97.6187 | 64.4281 | 162.0468 | 0 | 0 | 0 | 0 | 0 | 0 | 0 | 0 | 0.6 | 1 | 1 | DEER:HVAC_Eff_AC | I | 1 | SCG | airAC | SCGRSDZ01airAC | Add ADEC and CO2 sensor to AC only unit | SCGRSDZ01airACZ010Add ADEC and CO2 sensor to AC only unit | Add ADEC and CO2 sensor to AC only unit
|  | SCG - Add ADEC and CO2 sensor to AC only unit | REA | RSD | ANY | Z02 | Cap-Tons | 0 | 0 | 0 | 5 | 0 | 97.6187 | 64.4281 | 162.0468 | 0 | 0 | 0 | 0 | 0 | 0 | 0 | 0 | 0.6 | 1 | 1 | DEER:HVAC_Eff_AC | I | 1 | SCG | airAC | SCGRSDZ02airAC | Add ADEC and CO2 sensor to AC only unit | SCGRSDZ02airACZ020Add ADEC and CO2 sensor to AC only unit | Add ADEC and CO2 sensor to AC only unit
|  | SCG - Add ADEC and CO2 sensor to AC only unit | REA | RSD | ANY | Z03 | Cap-Tons | 0 | 0 | 0 | 5 | 0 | 97.6187 | 64.4281 | 162.0468 | 0 | 0 | 0 | 0 | 0 | 0 | 0 | 0 | 0.6 | 1 | 1 | DEER:HVAC_Eff_AC | I | 1 | SCG | airAC | SCGRSDZ03airAC | Add ADEC and CO2 sensor to AC only unit | SCGRSDZ03airACZ030Add ADEC and CO2 sensor to AC only unit | Add ADEC and CO2 sensor to AC only unit
|  | SCG - Add ADEC and CO2 sensor to AC only unit | REA | RSD | ANY | Z04 | Cap-Tons | 0 | 0 | 0 | 5 | 0 | 97.6187 | 64.4281 | 162.0468 | 0 | 0 | 0 | 0 | 0 | 0 | 0 | 0 | 0.6 | 1 | 1 | DEER:HVAC_Eff_AC | I | 1 | SCG | airAC | SCGRSDZ04airAC | Add ADEC and CO2 sensor to AC only unit | SCGRSDZ04airACZ040Add ADEC and CO2 sensor to AC only unit | Add ADEC and CO2 sensor to AC only unit
|  | SCG - Add ADEC and CO2 sensor to AC only unit | REA | RSD | ANY | Z05 | Cap-Tons | 0.00278 | -21.9194 | 0 | 5 | 0 | 97.6187 | 64.4281 | 162.0468 | 0 | 0 | 0 | 0 | 0 | 0 | 0 | 0 | 0.6 | 1 | 1 | DEER:HVAC_Eff_AC | I | 1 | SCG | airAC | SCGRSDZ05airAC | Add ADEC and CO2 sensor to AC only unit | SCGRSDZ05airACZ050.00278Add ADEC and CO2 sensor to AC only unit | Add ADEC and CO2 sensor to AC only unit
|  | SCG - Add ADEC and CO2 sensor to AC only unit | REA | RSD | ANY | Z06 | Cap-Tons | 0.075113 | -21.7717 | 0 | 5 | 0 | 97.6187 | 64.4281 | 162.0468 | 0 | 0 | 0 | 0 | 0 | 0 | 0 | 0 | 0.6 | 1 | 1 | DEER:HVAC_Eff_AC | I | 1 | SCG | airAC | SCGRSDZ06airAC | Add ADEC and CO2 sensor to AC only unit | SCGRSDZ06airACZ060.075113Add ADEC and CO2 sensor to AC only unit | Add ADEC and CO2 sensor to AC only unit
|  | SCG - Add ADEC and CO2 sensor to AC only unit | REA | RSD | ANY | Z07 | Cap-Tons | 0 | 0 | 0 | 5 | 0 | 97.6187 | 64.4281 | 162.0468 | 0 | 0 | 0 | 0 | 0 | 0 | 0 | 0 | 0.6 | 1 | 1 | DEER:HVAC_Eff_AC | I | 1 | SCG | airAC | SCGRSDZ07airAC | Add ADEC and CO2 sensor to AC only unit | SCGRSDZ07airACZ070Add ADEC and CO2 sensor to AC only unit | Add ADEC and CO2 sensor to AC only unit
|  | SCG - Add ADEC and CO2 sensor to AC only unit | REA | RSD | ANY | Z08 | Cap-Tons | 0.067962 | 3.3661 | 0 | 5 | 0 | 97.6187 | 64.4281 | 162.0468 | 0 | 0 | 0 | 0 | 0 | 0 | 0 | 0 | 0.6 | 1 | 1 | DEER:HVAC_Eff_AC | I | 1 | SCG | airAC | SCGRSDZ08airAC | Add ADEC and CO2 sensor to AC only unit | SCGRSDZ08airACZ080.067962Add ADEC and CO2 sensor to AC only unit | Add ADEC and CO2 sensor to AC only unit
|  | SCG - Add ADEC and CO2 sensor to AC only unit | REA | RSD | ANY | Z09 | Cap-Tons | 0.12303 | 31.512 | 0 | 5 | 0 | 97.6187 | 64.4281 | 162.0468 | 0 | 0 | 0 | 0 | 0 | 0 | 0 | 0 | 0.6 | 1 | 1 | DEER:HVAC_Eff_AC | I | 1 | SCG | airAC | SCGRSDZ09airAC | Add ADEC and CO2 sensor to AC only unit | SCGRSDZ09airACZ090.123028Add ADEC and CO2 sensor to AC only unit | Add ADEC and CO2 sensor to AC only unit
|  | SCG - Add ADEC and CO2 sensor to AC only unit | REA | RSD | ANY | Z10 | Cap-Tons | 0.13493 | 59.9061 | 0 | 5 | 0 | 97.6187 | 64.4281 | 162.0468 | 0 | 0 | 0 | 0 | 0 | 0 | 0 | 0 | 0.6 | 1 | 1 | DEER:HVAC_Eff_AC | I | 1 | SCG | airAC | SCGRSDZ10airAC | Add ADEC and CO2 sensor to AC only unit | SCGRSDZ10airACZ100.134926Add ADEC and CO2 sensor to AC only unit | Add ADEC and CO2 sensor to AC only unit
|  | SCG - Add ADEC and CO2 sensor to AC only unit | REA | RSD | ANY | Z11 | Cap-Tons | 0 | 0 | 0 | 5 | 0 | 97.6187 | 64.4281 | 162.0468 | 0 | 0 | 0 | 0 | 0 | 0 | 0 | 0 | 0.6 | 1 | 1 | DEER:HVAC_Eff_AC | I | 1 | SCG | airAC | SCGRSDZ11airAC | Add ADEC and CO2 sensor to AC only unit | SCGRSDZ11airACZ110Add ADEC and CO2 sensor to AC only unit | Add ADEC and CO2 sensor to AC only unit
|  | SCG - Add ADEC and CO2 sensor to AC only unit | REA | RSD | ANY | Z12 | Cap-Tons | 0 | 0 | 0 | 5 | 0 | 97.6187 | 64.4281 | 162.0468 | 0 | 0 | 0 | 0 | 0 | 0 | 0 | 0 | 0.6 | 1 | 1 | DEER:HVAC_Eff_AC | I | 1 | SCG | airAC | SCGRSDZ12airAC | Add ADEC and CO2 sensor to AC only unit | SCGRSDZ12airACZ120Add ADEC and CO2 sensor to AC only unit | Add ADEC and CO2 sensor to AC only unit
|  | SCG - Add ADEC and CO2 sensor to AC only unit | REA | RSD | ANY | Z13 | Cap-Tons | 0.084961 | 67.8341 | 0 | 5 | 0 | 97.6187 | 64.4281 | 162.0468 | 0 | 0 | 0 | 0 | 0 | 0 | 0 | 0 | 0.6 | 1 | 1 | DEER:HVAC_Eff_AC | I | 1 | SCG | airAC | SCGRSDZ13airAC | Add ADEC and CO2 sensor to AC only unit | SCGRSDZ13airACZ130.084961Add ADEC and CO2 sensor to AC only unit | Add ADEC and CO2 sensor to AC only unit
|  | SCG - Add ADEC and CO2 sensor to AC only unit | REA | RSD | ANY | Z14 | Cap-Tons | 0.16102 | 107.5263 | 0 | 5 | 0 | 97.6187 | 64.4281 | 162.0468 | 0 | 0 | 0 | 0 | 0 | 0 | 0 | 0 | 0.6 | 1 | 1 | DEER:HVAC_Eff_AC | I | 1 | SCG | airAC | SCGRSDZ14airAC | Add ADEC and CO2 sensor to AC only unit | SCGRSDZ14airACZ140.161019Add ADEC and CO2 sensor to AC only unit | Add ADEC and CO2 sensor to AC only unit
|  | SCG - Add ADEC and CO2 sensor to AC only unit | REA | RSD | ANY | Z15 | Cap-Tons | 0.094223 | 113.3148 | 0 | 5 | 0 | 97.6187 | 64.4281 | 162.0468 | 0 | 0 | 0 | 0 | 0 | 0 | 0 | 0 | 0.6 | 1 | 1 | DEER:HVAC_Eff_AC | I | 1 | SCG | airAC | SCGRSDZ15airAC | Add ADEC and CO2 sensor to AC only unit | SCGRSDZ15airACZ150.094223Add ADEC and CO2 sensor to AC only unit | Add ADEC and CO2 sensor to AC only unit
|  | SCG - Add ADEC and CO2 sensor to AC only unit | REA | RSD | ANY | Z16 | Cap-Tons | 0.000294 | -11.5977 | 0 | 5 | 0 | 97.6187 | 64.4281 | 162.0468 | 0 | 0 | 0 | 0 | 0 | 0 | 0 | 0 | 0.6 | 1 | 1 | DEER:HVAC_Eff_AC | I | 1 | SCG | airAC | SCGRSDZ16airAC | Add ADEC and CO2 sensor to AC only unit | SCGRSDZ16airACZ160.000294Add ADEC and CO2 sensor to AC only unit | Add ADEC and CO2 sensor to AC only unit
|  | SCG - Add ADEC and CO2 sensor to AC only unit | REA | Rt3 | ANY | Z01 | Cap-Tons | 0 | 0 | 0 | 5 | 0 | 97.6187 | 64.4281 | 162.0468 | 0 | 0 | 0 | 0 | 0 | 0 | 0 | 0 | 0.6 | 1 | 1 | DEER:HVAC_Eff_AC | I | 1 | SCG | airAC | SCGRt3Z01airAC | Add ADEC and CO2 sensor to AC only unit | SCGRt3Z01airACZ010Add ADEC and CO2 sensor to AC only unit | Add ADEC and CO2 sensor to AC only unit
|  | SCG - Add ADEC and CO2 sensor to AC only unit | REA | Rt3 | ANY | Z02 | Cap-Tons | 0 | 0 | 0 | 5 | 0 | 97.6187 | 64.4281 | 162.0468 | 0 | 0 | 0 | 0 | 0 | 0 | 0 | 0 | 0.6 | 1 | 1 | DEER:HVAC_Eff_AC | I | 1 | SCG | airAC | SCGRt3Z02airAC | Add ADEC and CO2 sensor to AC only unit | SCGRt3Z02airACZ020Add ADEC and CO2 sensor to AC only unit | Add ADEC and CO2 sensor to AC only unit
|  | SCG - Add ADEC and CO2 sensor to AC only unit | REA | Rt3 | ANY | Z03 | Cap-Tons | 0 | 0 | 0 | 5 | 0 | 97.6187 | 64.4281 | 162.0468 | 0 | 0 | 0 | 0 | 0 | 0 | 0 | 0 | 0.6 | 1 | 1 | DEER:HVAC_Eff_AC | I | 1 | SCG | airAC | SCGRt3Z03airAC | Add ADEC and CO2 sensor to AC only unit | SCGRt3Z03airACZ030Add ADEC and CO2 sensor to AC only unit | Add ADEC and CO2 sensor to AC only unit
|  | SCG - Add ADEC and CO2 sensor to AC only unit | REA | Rt3 | ANY | Z04 | Cap-Tons | 0 | 0 | 0 | 5 | 0 | 97.6187 | 64.4281 | 162.0468 | 0 | 0 | 0 | 0 | 0 | 0 | 0 | 0 | 0.6 | 1 | 1 | DEER:HVAC_Eff_AC | I | 1 | SCG | airAC | SCGRt3Z04airAC | Add ADEC and CO2 sensor to AC only unit | SCGRt3Z04airACZ040Add ADEC and CO2 sensor to AC only unit | Add ADEC and CO2 sensor to AC only unit
|  | SCG - Add ADEC and CO2 sensor to AC only unit | REA | Rt3 | ANY | Z05 | Cap-Tons | -0.01629 | -96.3813 | 0 | 5 | 0 | 97.6187 | 64.4281 | 162.0468 | 0 | 0 | 0 | 0 | 0 | 0 | 0 | 0 | 0.6 | 1 | 1 | DEER:HVAC_Eff_AC | I | 1 | SCG | airAC | SCGRt3Z05airAC | Add ADEC and CO2 sensor to AC only unit | SCGRt3Z05airACZ05-0.01629Add ADEC and CO2 sensor to AC only unit | Add ADEC and CO2 sensor to AC only unit
|  | SCG - Add ADEC and CO2 sensor to AC only unit | REA | Rt3 | ANY | Z06 | Cap-Tons | 0.040899 | -27.5546 | 0 | 5 | 0 | 97.6187 | 64.4281 | 162.0468 | 0 | 0 | 0 | 0 | 0 | 0 | 0 | 0 | 0.6 | 1 | 1 | DEER:HVAC_Eff_AC | I | 1 | SCG | airAC | SCGRt3Z06airAC | Add ADEC and CO2 sensor to AC only unit | SCGRt3Z06airACZ060.040899Add ADEC and CO2 sensor to AC only unit | Add ADEC and CO2 sensor to AC only unit
|  | SCG - Add ADEC and CO2 sensor to AC only unit | REA | Rt3 | ANY | Z07 | Cap-Tons | 0 | 0 | 0 | 5 | 0 | 97.6187 | 64.4281 | 162.0468 | 0 | 0 | 0 | 0 | 0 | 0 | 0 | 0 | 0.6 | 1 | 1 | DEER:HVAC_Eff_AC | I | 1 | SCG | airAC | SCGRt3Z07airAC | Add ADEC and CO2 sensor to AC only unit | SCGRt3Z07airACZ070Add ADEC and CO2 sensor to AC only unit | Add ADEC and CO2 sensor to AC only unit
|  | SCG - Add ADEC and CO2 sensor to AC only unit | REA | Rt3 | ANY | Z08 | Cap-Tons | 0.050082 | -4.7654 | 0 | 5 | 0 | 97.6187 | 64.4281 | 162.0468 | 0 | 0 | 0 | 0 | 0 | 0 | 0 | 0 | 0.6 | 1 | 1 | DEER:HVAC_Eff_AC | I | 1 | SCG | airAC | SCGRt3Z08airAC | Add ADEC and CO2 sensor to AC only unit | SCGRt3Z08airACZ080.050082Add ADEC and CO2 sensor to AC only unit | Add ADEC and CO2 sensor to AC only unit
|  | SCG - Add ADEC and CO2 sensor to AC only unit | REA | Rt3 | ANY | Z09 | Cap-Tons | 0.096801 | 38.9513 | 0 | 5 | 0 | 97.6187 | 64.4281 | 162.0468 | 0 | 0 | 0 | 0 | 0 | 0 | 0 | 0 | 0.6 | 1 | 1 | DEER:HVAC_Eff_AC | I | 1 | SCG | airAC | SCGRt3Z09airAC | Add ADEC and CO2 sensor to AC only unit | SCGRt3Z09airACZ090.096801Add ADEC and CO2 sensor to AC only unit | Add ADEC and CO2 sensor to AC only unit
|  | SCG - Add ADEC and CO2 sensor to AC only unit | REA | Rt3 | ANY | Z10 | Cap-Tons | 0.095436 | 51.3614 | 0 | 5 | 0 | 97.6187 | 64.4281 | 162.0468 | 0 | 0 | 0 | 0 | 0 | 0 | 0 | 0 | 0.6 | 1 | 1 | DEER:HVAC_Eff_AC | I | 1 | SCG | airAC | SCGRt3Z10airAC | Add ADEC and CO2 sensor to AC only unit | SCGRt3Z10airACZ100.095436Add ADEC and CO2 sensor to AC only unit | Add ADEC and CO2 sensor to AC only unit
|  | SCG - Add ADEC and CO2 sensor to AC only unit | REA | Rt3 | ANY | Z11 | Cap-Tons | 0 | 0 | 0 | 5 | 0 | 97.6187 | 64.4281 | 162.0468 | 0 | 0 | 0 | 0 | 0 | 0 | 0 | 0 | 0.6 | 1 | 1 | DEER:HVAC_Eff_AC | I | 1 | SCG | airAC | SCGRt3Z11airAC | Add ADEC and CO2 sensor to AC only unit | SCGRt3Z11airACZ110Add ADEC and CO2 sensor to AC only unit | Add ADEC and CO2 sensor to AC only unit
|  | SCG - Add ADEC and CO2 sensor to AC only unit | REA | Rt3 | ANY | Z12 | Cap-Tons | 0 | 0 | 0 | 5 | 0 | 97.6187 | 64.4281 | 162.0468 | 0 | 0 | 0 | 0 | 0 | 0 | 0 | 0 | 0.6 | 1 | 1 | DEER:HVAC_Eff_AC | I | 1 | SCG | airAC | SCGRt3Z12airAC | Add ADEC and CO2 sensor to AC only unit | SCGRt3Z12airACZ120Add ADEC and CO2 sensor to AC only unit | Add ADEC and CO2 sensor to AC only unit
|  | SCG - Add ADEC and CO2 sensor to AC only unit | REA | Rt3 | ANY | Z13 | Cap-Tons | 0.077065 | 101.9699 | 0 | 5 | 0 | 97.6187 | 64.4281 | 162.0468 | 0 | 0 | 0 | 0 | 0 | 0 | 0 | 0 | 0.6 | 1 | 1 | DEER:HVAC_Eff_AC | I | 1 | SCG | airAC | SCGRt3Z13airAC | Add ADEC and CO2 sensor to AC only unit | SCGRt3Z13airACZ130.077065Add ADEC and CO2 sensor to AC only unit | Add ADEC and CO2 sensor to AC only unit
|  | SCG - Add ADEC and CO2 sensor to AC only unit | REA | Rt3 | ANY | Z14 | Cap-Tons | 0.14201 | 110.4089 | 0 | 5 | 0 | 97.6187 | 64.4281 | 162.0468 | 0 | 0 | 0 | 0 | 0 | 0 | 0 | 0 | 0.6 | 1 | 1 | DEER:HVAC_Eff_AC | I | 1 | SCG | airAC | SCGRt3Z14airAC | Add ADEC and CO2 sensor to AC only unit | SCGRt3Z14airACZ140.142011Add ADEC and CO2 sensor to AC only unit | Add ADEC and CO2 sensor to AC only unit
|  | SCG - Add ADEC and CO2 sensor to AC only unit | REA | Rt3 | ANY | Z15 | Cap-Tons | 0.14759 | 234.2177 | 0 | 5 | 0 | 97.6187 | 64.4281 | 162.0468 | 0 | 0 | 0 | 0 | 0 | 0 | 0 | 0 | 0.6 | 1 | 1 | DEER:HVAC_Eff_AC | I | 1 | SCG | airAC | SCGRt3Z15airAC | Add ADEC and CO2 sensor to AC only unit | SCGRt3Z15airACZ150.147591Add ADEC and CO2 sensor to AC only unit | Add ADEC and CO2 sensor to AC only unit
|  | SCG - Add ADEC and CO2 sensor to AC only unit | REA | Rt3 | ANY | Z16 | Cap-Tons | 0.005912 | -4.8176 | 0 | 5 | 0 | 97.6187 | 64.4281 | 162.0468 | 0 | 0 | 0 | 0 | 0 | 0 | 0 | 0 | 0.6 | 1 | 1 | DEER:HVAC_Eff_AC | I | 1 | SCG | airAC | SCGRt3Z16airAC | Add ADEC and CO2 sensor to AC only unit | SCGRt3Z16airACZ160.005912Add ADEC and CO2 sensor to AC only unit | Add ADEC and CO2 sensor to AC only unit
|  | SCG - Add ADEC and CO2 sensor to AC only unit | REA | RtL | ANY | Z01 | Cap-Tons | 0 | 0 | 0 | 5 | 0 | 97.6187 | 64.4281 | 162.0468 | 0 | 0 | 0 | 0 | 0 | 0 | 0 | 0 | 0.6 | 1 | 1 | DEER:HVAC_Eff_AC | I | 1 | SCG | airAC | SCGRtLZ01airAC | Add ADEC and CO2 sensor to AC only unit | SCGRtLZ01airACZ010Add ADEC and CO2 sensor to AC only unit | Add ADEC and CO2 sensor to AC only unit
|  | SCG - Add ADEC and CO2 sensor to AC only unit | REA | RtL | ANY | Z02 | Cap-Tons | 0 | 0 | 0 | 5 | 0 | 97.6187 | 64.4281 | 162.0468 | 0 | 0 | 0 | 0 | 0 | 0 | 0 | 0 | 0.6 | 1 | 1 | DEER:HVAC_Eff_AC | I | 1 | SCG | airAC | SCGRtLZ02airAC | Add ADEC and CO2 sensor to AC only unit | SCGRtLZ02airACZ020Add ADEC and CO2 sensor to AC only unit | Add ADEC and CO2 sensor to AC only unit
|  | SCG - Add ADEC and CO2 sensor to AC only unit | REA | RtL | ANY | Z03 | Cap-Tons | 0 | 0 | 0 | 5 | 0 | 97.6187 | 64.4281 | 162.0468 | 0 | 0 | 0 | 0 | 0 | 0 | 0 | 0 | 0.6 | 1 | 1 | DEER:HVAC_Eff_AC | I | 1 | SCG | airAC | SCGRtLZ03airAC | Add ADEC and CO2 sensor to AC only unit | SCGRtLZ03airACZ030Add ADEC and CO2 sensor to AC only unit | Add ADEC and CO2 sensor to AC only unit
|  | SCG - Add ADEC and CO2 sensor to AC only unit | REA | RtL | ANY | Z04 | Cap-Tons | 0 | 0 | 0 | 5 | 0 | 97.6187 | 64.4281 | 162.0468 | 0 | 0 | 0 | 0 | 0 | 0 | 0 | 0 | 0.6 | 1 | 1 | DEER:HVAC_Eff_AC | I | 1 | SCG | airAC | SCGRtLZ04airAC | Add ADEC and CO2 sensor to AC only unit | SCGRtLZ04airACZ040Add ADEC and CO2 sensor to AC only unit | Add ADEC and CO2 sensor to AC only unit
|  | SCG - Add ADEC and CO2 sensor to AC only unit | REA | RtL | ANY | Z05 | Cap-Tons | 0.003438 | -31.0117 | 0 | 5 | 0 | 97.6187 | 64.4281 | 162.0468 | 0 | 0 | 0 | 0 | 0 | 0 | 0 | 0 | 0.6 | 1 | 1 | DEER:HVAC_Eff_AC | I | 1 | SCG | airAC | SCGRtLZ05airAC | Add ADEC and CO2 sensor to AC only unit | SCGRtLZ05airACZ050.003438Add ADEC and CO2 sensor to AC only unit | Add ADEC and CO2 sensor to AC only unit
|  | SCG - Add ADEC and CO2 sensor to AC only unit | REA | RtL | ANY | Z06 | Cap-Tons | 0.0901 | 4.0451 | 0 | 5 | 0 | 97.6187 | 64.4281 | 162.0468 | 0 | 0 | 0 | 0 | 0 | 0 | 0 | 0 | 0.6 | 1 | 1 | DEER:HVAC_Eff_AC | I | 1 | SCG | airAC | SCGRtLZ06airAC | Add ADEC and CO2 sensor to AC only unit | SCGRtLZ06airACZ060.0901Add ADEC and CO2 sensor to AC only unit | Add ADEC and CO2 sensor to AC only unit
|  | SCG - Add ADEC and CO2 sensor to AC only unit | REA | RtL | ANY | Z07 | Cap-Tons | 0 | 0 | 0 | 5 | 0 | 97.6187 | 64.4281 | 162.0468 | 0 | 0 | 0 | 0 | 0 | 0 | 0 | 0 | 0.6 | 1 | 1 | DEER:HVAC_Eff_AC | I | 1 | SCG | airAC | SCGRtLZ07airAC | Add ADEC and CO2 sensor to AC only unit | SCGRtLZ07airACZ070Add ADEC and CO2 sensor to AC only unit | Add ADEC and CO2 sensor to AC only unit
|  | SCG - Add ADEC and CO2 sensor to AC only unit | REA | RtL | ANY | Z08 | Cap-Tons | 0.095541 | 31.2361 | 0 | 5 | 0 | 97.6187 | 64.4281 | 162.0468 | 0 | 0 | 0 | 0 | 0 | 0 | 0 | 0 | 0.6 | 1 | 1 | DEER:HVAC_Eff_AC | I | 1 | SCG | airAC | SCGRtLZ08airAC | Add ADEC and CO2 sensor to AC only unit | SCGRtLZ08airACZ080.095541Add ADEC and CO2 sensor to AC only unit | Add ADEC and CO2 sensor to AC only unit
|  | SCG - Add ADEC and CO2 sensor to AC only unit | REA | RtL | ANY | Z09 | Cap-Tons | 0.16195 | 59.5553 | 0 | 5 | 0 | 97.6187 | 64.4281 | 162.0468 | 0 | 0 | 0 | 0 | 0 | 0 | 0 | 0 | 0.6 | 1 | 1 | DEER:HVAC_Eff_AC | I | 1 | SCG | airAC | SCGRtLZ09airAC | Add ADEC and CO2 sensor to AC only unit | SCGRtLZ09airACZ090.161953Add ADEC and CO2 sensor to AC only unit | Add ADEC and CO2 sensor to AC only unit
|  | SCG - Add ADEC and CO2 sensor to AC only unit | REA | RtL | ANY | Z10 | Cap-Tons | 0.15681 | 84.0158 | 0 | 5 | 0 | 97.6187 | 64.4281 | 162.0468 | 0 | 0 | 0 | 0 | 0 | 0 | 0 | 0 | 0.6 | 1 | 1 | DEER:HVAC_Eff_AC | I | 1 | SCG | airAC | SCGRtLZ10airAC | Add ADEC and CO2 sensor to AC only unit | SCGRtLZ10airACZ100.156811Add ADEC and CO2 sensor to AC only unit | Add ADEC and CO2 sensor to AC only unit
|  | SCG - Add ADEC and CO2 sensor to AC only unit | REA | RtL | ANY | Z11 | Cap-Tons | 0 | 0 | 0 | 5 | 0 | 97.6187 | 64.4281 | 162.0468 | 0 | 0 | 0 | 0 | 0 | 0 | 0 | 0 | 0.6 | 1 | 1 | DEER:HVAC_Eff_AC | I | 1 | SCG | airAC | SCGRtLZ11airAC | Add ADEC and CO2 sensor to AC only unit | SCGRtLZ11airACZ110Add ADEC and CO2 sensor to AC only unit | Add ADEC and CO2 sensor to AC only unit
|  | SCG - Add ADEC and CO2 sensor to AC only unit | REA | RtL | ANY | Z12 | Cap-Tons | 0 | 0 | 0 | 5 | 0 | 97.6187 | 64.4281 | 162.0468 | 0 | 0 | 0 | 0 | 0 | 0 | 0 | 0 | 0.6 | 1 | 1 | DEER:HVAC_Eff_AC | I | 1 | SCG | airAC | SCGRtLZ12airAC | Add ADEC and CO2 sensor to AC only unit | SCGRtLZ12airACZ120Add ADEC and CO2 sensor to AC only unit | Add ADEC and CO2 sensor to AC only unit
|  | SCG - Add ADEC and CO2 sensor to AC only unit | REA | RtL | ANY | Z13 | Cap-Tons | 0.12637 | 112.6184 | 0 | 5 | 0 | 97.6187 | 64.4281 | 162.0468 | 0 | 0 | 0 | 0 | 0 | 0 | 0 | 0 | 0.6 | 1 | 1 | DEER:HVAC_Eff_AC | I | 1 | SCG | airAC | SCGRtLZ13airAC | Add ADEC and CO2 sensor to AC only unit | SCGRtLZ13airACZ130.126369Add ADEC and CO2 sensor to AC only unit | Add ADEC and CO2 sensor to AC only unit
|  | SCG - Add ADEC and CO2 sensor to AC only unit | REA | RtL | ANY | Z14 | Cap-Tons | 0.18083 | 128.5016 | 0 | 5 | 0 | 97.6187 | 64.4281 | 162.0468 | 0 | 0 | 0 | 0 | 0 | 0 | 0 | 0 | 0.6 | 1 | 1 | DEER:HVAC_Eff_AC | I | 1 | SCG | airAC | SCGRtLZ14airAC | Add ADEC and CO2 sensor to AC only unit | SCGRtLZ14airACZ140.180831Add ADEC and CO2 sensor to AC only unit | Add ADEC and CO2 sensor to AC only unit
|  | SCG - Add ADEC and CO2 sensor to AC only unit | REA | RtL | ANY | Z15 | Cap-Tons | 0.20877 | 247.0432 | 0 | 5 | 0 | 97.6187 | 64.4281 | 162.0468 | 0 | 0 | 0 | 0 | 0 | 0 | 0 | 0 | 0.6 | 1 | 1 | DEER:HVAC_Eff_AC | I | 1 | SCG | airAC | SCGRtLZ15airAC | Add ADEC and CO2 sensor to AC only unit | SCGRtLZ15airACZ150.208775Add ADEC and CO2 sensor to AC only unit | Add ADEC and CO2 sensor to AC only unit
|  | SCG - Add ADEC and CO2 sensor to AC only unit | REA | RtL | ANY | Z16 | Cap-Tons | 0.033513 | 6.7034 | 0 | 5 | 0 | 97.6187 | 64.4281 | 162.0468 | 0 | 0 | 0 | 0 | 0 | 0 | 0 | 0 | 0.6 | 1 | 1 | DEER:HVAC_Eff_AC | I | 1 | SCG | airAC | SCGRtLZ16airAC | Add ADEC and CO2 sensor to AC only unit | SCGRtLZ16airACZ160.033513Add ADEC and CO2 sensor to AC only unit | Add ADEC and CO2 sensor to AC only unit
|  | SCG - Add ADEC and CO2 sensor to AC only unit | REA | RtS | ANY | Z01 | Cap-Tons | 0 | 0 | 0 | 5 | 0 | 97.6187 | 64.4281 | 162.0468 | 0 | 0 | 0 | 0 | 0 | 0 | 0 | 0 | 0.6 | 1 | 1 | DEER:HVAC_Eff_AC | I | 1 | SCG | airAC | SCGRtSZ01airAC | Add ADEC and CO2 sensor to AC only unit | SCGRtSZ01airACZ010Add ADEC and CO2 sensor to AC only unit | Add ADEC and CO2 sensor to AC only unit
|  | SCG - Add ADEC and CO2 sensor to AC only unit | REA | RtS | ANY | Z02 | Cap-Tons | 0 | 0 | 0 | 5 | 0 | 97.6187 | 64.4281 | 162.0468 | 0 | 0 | 0 | 0 | 0 | 0 | 0 | 0 | 0.6 | 1 | 1 | DEER:HVAC_Eff_AC | I | 1 | SCG | airAC | SCGRtSZ02airAC | Add ADEC and CO2 sensor to AC only unit | SCGRtSZ02airACZ020Add ADEC and CO2 sensor to AC only unit | Add ADEC and CO2 sensor to AC only unit
|  | SCG - Add ADEC and CO2 sensor to AC only unit | REA | RtS | ANY | Z03 | Cap-Tons | 0 | 0 | 0 | 5 | 0 | 97.6187 | 64.4281 | 162.0468 | 0 | 0 | 0 | 0 | 0 | 0 | 0 | 0 | 0.6 | 1 | 1 | DEER:HVAC_Eff_AC | I | 1 | SCG | airAC | SCGRtSZ03airAC | Add ADEC and CO2 sensor to AC only unit | SCGRtSZ03airACZ030Add ADEC and CO2 sensor to AC only unit | Add ADEC and CO2 sensor to AC only unit
|  | SCG - Add ADEC and CO2 sensor to AC only unit | REA | RtS | ANY | Z04 | Cap-Tons | 0 | 0 | 0 | 5 | 0 | 97.6187 | 64.4281 | 162.0468 | 0 | 0 | 0 | 0 | 0 | 0 | 0 | 0 | 0.6 | 1 | 1 | DEER:HVAC_Eff_AC | I | 1 | SCG | airAC | SCGRtSZ04airAC | Add ADEC and CO2 sensor to AC only unit | SCGRtSZ04airACZ040Add ADEC and CO2 sensor to AC only unit | Add ADEC and CO2 sensor to AC only unit
|  | SCG - Add ADEC and CO2 sensor to AC only unit | REA | RtS | ANY | Z05 | Cap-Tons | -0.00246 | -19.7499 | 0 | 5 | 0 | 97.6187 | 64.4281 | 162.0468 | 0 | 0 | 0 | 0 | 0 | 0 | 0 | 0 | 0.6 | 1 | 1 | DEER:HVAC_Eff_AC | I | 1 | SCG | airAC | SCGRtSZ05airAC | Add ADEC and CO2 sensor to AC only unit | SCGRtSZ05airACZ05-0.00246Add ADEC and CO2 sensor to AC only unit | Add ADEC and CO2 sensor to AC only unit
|  | SCG - Add ADEC and CO2 sensor to AC only unit | REA | RtS | ANY | Z06 | Cap-Tons | 0.056057 | 2.6264 | 0 | 5 | 0 | 97.6187 | 64.4281 | 162.0468 | 0 | 0 | 0 | 0 | 0 | 0 | 0 | 0 | 0.6 | 1 | 1 | DEER:HVAC_Eff_AC | I | 1 | SCG | airAC | SCGRtSZ06airAC | Add ADEC and CO2 sensor to AC only unit | SCGRtSZ06airACZ060.056057Add ADEC and CO2 sensor to AC only unit | Add ADEC and CO2 sensor to AC only unit
|  | SCG - Add ADEC and CO2 sensor to AC only unit | REA | RtS | ANY | Z07 | Cap-Tons | 0 | 0 | 0 | 5 | 0 | 97.6187 | 64.4281 | 162.0468 | 0 | 0 | 0 | 0 | 0 | 0 | 0 | 0 | 0.6 | 1 | 1 | DEER:HVAC_Eff_AC | I | 1 | SCG | airAC | SCGRtSZ07airAC | Add ADEC and CO2 sensor to AC only unit | SCGRtSZ07airACZ070Add ADEC and CO2 sensor to AC only unit | Add ADEC and CO2 sensor to AC only unit
|  | SCG - Add ADEC and CO2 sensor to AC only unit | REA | RtS | ANY | Z08 | Cap-Tons | 0.048161 | 21.4538 | 0 | 5 | 0 | 97.6187 | 64.4281 | 162.0468 | 0 | 0 | 0 | 0 | 0 | 0 | 0 | 0 | 0.6 | 1 | 1 | DEER:HVAC_Eff_AC | I | 1 | SCG | airAC | SCGRtSZ08airAC | Add ADEC and CO2 sensor to AC only unit | SCGRtSZ08airACZ080.048161Add ADEC and CO2 sensor to AC only unit | Add ADEC and CO2 sensor to AC only unit
|  | SCG - Add ADEC and CO2 sensor to AC only unit | REA | RtS | ANY | Z09 | Cap-Tons | 0.12807 | 56.1424 | 0 | 5 | 0 | 97.6187 | 64.4281 | 162.0468 | 0 | 0 | 0 | 0 | 0 | 0 | 0 | 0 | 0.6 | 1 | 1 | DEER:HVAC_Eff_AC | I | 1 | SCG | airAC | SCGRtSZ09airAC | Add ADEC and CO2 sensor to AC only unit | SCGRtSZ09airACZ090.12807Add ADEC and CO2 sensor to AC only unit | Add ADEC and CO2 sensor to AC only unit
|  | SCG - Add ADEC and CO2 sensor to AC only unit | REA | RtS | ANY | Z10 | Cap-Tons | 0.076294 | 50.3487 | 0 | 5 | 0 | 97.6187 | 64.4281 | 162.0468 | 0 | 0 | 0 | 0 | 0 | 0 | 0 | 0 | 0.6 | 1 | 1 | DEER:HVAC_Eff_AC | I | 1 | SCG | airAC | SCGRtSZ10airAC | Add ADEC and CO2 sensor to AC only unit | SCGRtSZ10airACZ100.076294Add ADEC and CO2 sensor to AC only unit | Add ADEC and CO2 sensor to AC only unit
|  | SCG - Add ADEC and CO2 sensor to AC only unit | REA | RtS | ANY | Z11 | Cap-Tons | 0 | 0 | 0 | 5 | 0 | 97.6187 | 64.4281 | 162.0468 | 0 | 0 | 0 | 0 | 0 | 0 | 0 | 0 | 0.6 | 1 | 1 | DEER:HVAC_Eff_AC | I | 1 | SCG | airAC | SCGRtSZ11airAC | Add ADEC and CO2 sensor to AC only unit | SCGRtSZ11airACZ110Add ADEC and CO2 sensor to AC only unit | Add ADEC and CO2 sensor to AC only unit
|  | SCG - Add ADEC and CO2 sensor to AC only unit | REA | RtS | ANY | Z12 | Cap-Tons | 0 | 0 | 0 | 5 | 0 | 97.6187 | 64.4281 | 162.0468 | 0 | 0 | 0 | 0 | 0 | 0 | 0 | 0 | 0.6 | 1 | 1 | DEER:HVAC_Eff_AC | I | 1 | SCG | airAC | SCGRtSZ12airAC | Add ADEC and CO2 sensor to AC only unit | SCGRtSZ12airACZ120Add ADEC and CO2 sensor to AC only unit | Add ADEC and CO2 sensor to AC only unit
|  | SCG - Add ADEC and CO2 sensor to AC only unit | REA | RtS | ANY | Z13 | Cap-Tons | 0.062571 | 66.5997 | 0 | 5 | 0 | 97.6187 | 64.4281 | 162.0468 | 0 | 0 | 0 | 0 | 0 | 0 | 0 | 0 | 0.6 | 1 | 1 | DEER:HVAC_Eff_AC | I | 1 | SCG | airAC | SCGRtSZ13airAC | Add ADEC and CO2 sensor to AC only unit | SCGRtSZ13airACZ130.062571Add ADEC and CO2 sensor to AC only unit | Add ADEC and CO2 sensor to AC only unit
|  | SCG - Add ADEC and CO2 sensor to AC only unit | REA | RtS | ANY | Z14 | Cap-Tons | 0.11091 | 83.1382 | 0 | 5 | 0 | 97.6187 | 64.4281 | 162.0468 | 0 | 0 | 0 | 0 | 0 | 0 | 0 | 0 | 0.6 | 1 | 1 | DEER:HVAC_Eff_AC | I | 1 | SCG | airAC | SCGRtSZ14airAC | Add ADEC and CO2 sensor to AC only unit | SCGRtSZ14airACZ140.110905Add ADEC and CO2 sensor to AC only unit | Add ADEC and CO2 sensor to AC only unit
|  | SCG - Add ADEC and CO2 sensor to AC only unit | REA | RtS | ANY | Z15 | Cap-Tons | 0.10134 | 141.7934 | 0 | 5 | 0 | 97.6187 | 64.4281 | 162.0468 | 0 | 0 | 0 | 0 | 0 | 0 | 0 | 0 | 0.6 | 1 | 1 | DEER:HVAC_Eff_AC | I | 1 | SCG | airAC | SCGRtSZ15airAC | Add ADEC and CO2 sensor to AC only unit | SCGRtSZ15airACZ150.101338Add ADEC and CO2 sensor to AC only unit | Add ADEC and CO2 sensor to AC only unit
|  | SCG - Add ADEC and CO2 sensor to AC only unit | REA | RtS | ANY | Z16 | Cap-Tons | 0.006477 | 3.1262 | 0 | 5 | 0 | 97.6187 | 64.4281 | 162.0468 | 0 | 0 | 0 | 0 | 0 | 0 | 0 | 0 | 0.6 | 1 | 1 | DEER:HVAC_Eff_AC | I | 1 | SCG | airAC | SCGRtSZ16airAC | Add ADEC and CO2 sensor to AC only unit | SCGRtSZ16airACZ160.006477Add ADEC and CO2 sensor to AC only unit | Add ADEC and CO2 sensor to AC only unit
|  | SCG - Add CO2 sensor to AC only unit with ADEC | REA | Asm | ANY | Z01 | Cap-Tons | 0 | 0 | 0 | 5 | 0 | 32.4769 | 32.214 | 64.6909 | 0 | 0 | 0 | 0 | 0 | 0 | 0 | 0 | 0.6 | 1 | 1 | DEER:HVAC_Eff_AC | I | 1 | SCG | airAC | SCGAsmZ01airAC | Add CO2 sensor to AC only unit with ADEC | SCGAsmZ01airACZ010Add CO2 sensor to AC only unit with ADEC | Add CO2 sensor to AC only unit with ADEC
|  | SCG - Add CO2 sensor to AC only unit with ADEC | REA | Asm | ANY | Z02 | Cap-Tons | 0 | 0 | 0 | 5 | 0 | 32.4769 | 32.214 | 64.6909 | 0 | 0 | 0 | 0 | 0 | 0 | 0 | 0 | 0.6 | 1 | 1 | DEER:HVAC_Eff_AC | I | 1 | SCG | airAC | SCGAsmZ02airAC | Add CO2 sensor to AC only unit with ADEC | SCGAsmZ02airACZ020Add CO2 sensor to AC only unit with ADEC | Add CO2 sensor to AC only unit with ADEC
|  | SCG - Add CO2 sensor to AC only unit with ADEC | REA | Asm | ANY | Z03 | Cap-Tons | 0 | 0 | 0 | 5 | 0 | 32.4769 | 32.214 | 64.6909 | 0 | 0 | 0 | 0 | 0 | 0 | 0 | 0 | 0.6 | 1 | 1 | DEER:HVAC_Eff_AC | I | 1 | SCG | airAC | SCGAsmZ03airAC | Add CO2 sensor to AC only unit with ADEC | SCGAsmZ03airACZ030Add CO2 sensor to AC only unit with ADEC | Add CO2 sensor to AC only unit with ADEC
|  | SCG - Add CO2 sensor to AC only unit with ADEC | REA | Asm | ANY | Z04 | Cap-Tons | 0 | 0 | 0 | 5 | 0 | 32.4769 | 32.214 | 64.6909 | 0 | 0 | 0 | 0 | 0 | 0 | 0 | 0 | 0.6 | 1 | 1 | DEER:HVAC_Eff_AC | I | 1 | SCG | airAC | SCGAsmZ04airAC | Add CO2 sensor to AC only unit with ADEC | SCGAsmZ04airACZ040Add CO2 sensor to AC only unit with ADEC | Add CO2 sensor to AC only unit with ADEC
|  | SCG - Add CO2 sensor to AC only unit with ADEC | REA | Asm | ANY | Z05 | Cap-Tons | 0.011526 | -3.6125 | 0 | 5 | 0 | 32.4769 | 32.214 | 64.6909 | 0 | 0 | 0 | 0 | 0 | 0 | 0 | 0 | 0.6 | 1 | 1 | DEER:HVAC_Eff_AC | I | 1 | SCG | airAC | SCGAsmZ05airAC | Add CO2 sensor to AC only unit with ADEC | SCGAsmZ05airACZ050.011526Add CO2 sensor to AC only unit with ADEC | Add CO2 sensor to AC only unit with ADEC
|  | SCG - Add CO2 sensor to AC only unit with ADEC | REA | Asm | ANY | Z06 | Cap-Tons | 0.041337 | -3.3897 | 0 | 5 | 0 | 32.4769 | 32.214 | 64.6909 | 0 | 0 | 0 | 0 | 0 | 0 | 0 | 0 | 0.6 | 1 | 1 | DEER:HVAC_Eff_AC | I | 1 | SCG | airAC | SCGAsmZ06airAC | Add CO2 sensor to AC only unit with ADEC | SCGAsmZ06airACZ060.041337Add CO2 sensor to AC only unit with ADEC | Add CO2 sensor to AC only unit with ADEC
|  | SCG - Add CO2 sensor to AC only unit with ADEC | REA | Asm | ANY | Z07 | Cap-Tons | 0 | 0 | 0 | 5 | 0 | 32.4769 | 32.214 | 64.6909 | 0 | 0 | 0 | 0 | 0 | 0 | 0 | 0 | 0.6 | 1 | 1 | DEER:HVAC_Eff_AC | I | 1 | SCG | airAC | SCGAsmZ07airAC | Add CO2 sensor to AC only unit with ADEC | SCGAsmZ07airACZ070Add CO2 sensor to AC only unit with ADEC | Add CO2 sensor to AC only unit with ADEC
|  | SCG - Add CO2 sensor to AC only unit with ADEC | REA | Asm | ANY | Z08 | Cap-Tons | 0.0618 | 20.2318 | 0 | 5 | 0 | 32.4769 | 32.214 | 64.6909 | 0 | 0 | 0 | 0 | 0 | 0 | 0 | 0 | 0.6 | 1 | 1 | DEER:HVAC_Eff_AC | I | 1 | SCG | airAC | SCGAsmZ08airAC | Add CO2 sensor to AC only unit with ADEC | SCGAsmZ08airACZ080.0618Add CO2 sensor to AC only unit with ADEC | Add CO2 sensor to AC only unit with ADEC
|  | SCG - Add CO2 sensor to AC only unit with ADEC | REA | Asm | ANY | Z09 | Cap-Tons | 0.085389 | 44.978 | 0 | 5 | 0 | 32.4769 | 32.214 | 64.6909 | 0 | 0 | 0 | 0 | 0 | 0 | 0 | 0 | 0.6 | 1 | 1 | DEER:HVAC_Eff_AC | I | 1 | SCG | airAC | SCGAsmZ09airAC | Add CO2 sensor to AC only unit with ADEC | SCGAsmZ09airACZ090.085389Add CO2 sensor to AC only unit with ADEC | Add CO2 sensor to AC only unit with ADEC
|  | SCG - Add CO2 sensor to AC only unit with ADEC | REA | Asm | ANY | Z10 | Cap-Tons | 0.095319 | 71.3099 | 0 | 5 | 0 | 32.4769 | 32.214 | 64.6909 | 0 | 0 | 0 | 0 | 0 | 0 | 0 | 0 | 0.6 | 1 | 1 | DEER:HVAC_Eff_AC | I | 1 | SCG | airAC | SCGAsmZ10airAC | Add CO2 sensor to AC only unit with ADEC | SCGAsmZ10airACZ100.095319Add CO2 sensor to AC only unit with ADEC | Add CO2 sensor to AC only unit with ADEC
|  | SCG - Add CO2 sensor to AC only unit with ADEC | REA | Asm | ANY | Z11 | Cap-Tons | 0 | 0 | 0 | 5 | 0 | 32.4769 | 32.214 | 64.6909 | 0 | 0 | 0 | 0 | 0 | 0 | 0 | 0 | 0.6 | 1 | 1 | DEER:HVAC_Eff_AC | I | 1 | SCG | airAC | SCGAsmZ11airAC | Add CO2 sensor to AC only unit with ADEC | SCGAsmZ11airACZ110Add CO2 sensor to AC only unit with ADEC | Add CO2 sensor to AC only unit with ADEC
|  | SCG - Add CO2 sensor to AC only unit with ADEC | REA | Asm | ANY | Z12 | Cap-Tons | 0 | 0 | 0 | 5 | 0 | 32.4769 | 32.214 | 64.6909 | 0 | 0 | 0 | 0 | 0 | 0 | 0 | 0 | 0.6 | 1 | 1 | DEER:HVAC_Eff_AC | I | 1 | SCG | airAC | SCGAsmZ12airAC | Add CO2 sensor to AC only unit with ADEC | SCGAsmZ12airACZ120Add CO2 sensor to AC only unit with ADEC | Add CO2 sensor to AC only unit with ADEC
|  | SCG - Add CO2 sensor to AC only unit with ADEC | REA | Asm | ANY | Z13 | Cap-Tons | 0.063836 | 97.8327 | 0 | 5 | 0 | 32.4769 | 32.214 | 64.6909 | 0 | 0 | 0 | 0 | 0 | 0 | 0 | 0 | 0.6 | 1 | 1 | DEER:HVAC_Eff_AC | I | 1 | SCG | airAC | SCGAsmZ13airAC | Add CO2 sensor to AC only unit with ADEC | SCGAsmZ13airACZ130.063836Add CO2 sensor to AC only unit with ADEC | Add CO2 sensor to AC only unit with ADEC
|  | SCG - Add CO2 sensor to AC only unit with ADEC | REA | Asm | ANY | Z14 | Cap-Tons | 0.12786 | 139.7895 | 0 | 5 | 0 | 32.4769 | 32.214 | 64.6909 | 0 | 0 | 0 | 0 | 0 | 0 | 0 | 0 | 0.6 | 1 | 1 | DEER:HVAC_Eff_AC | I | 1 | SCG | airAC | SCGAsmZ14airAC | Add CO2 sensor to AC only unit with ADEC | SCGAsmZ14airACZ140.127861Add CO2 sensor to AC only unit with ADEC | Add CO2 sensor to AC only unit with ADEC
|  | SCG - Add CO2 sensor to AC only unit with ADEC | REA | Asm | ANY | Z15 | Cap-Tons | 0.11005 | 212.6251 | 0 | 5 | 0 | 32.4769 | 32.214 | 64.6909 | 0 | 0 | 0 | 0 | 0 | 0 | 0 | 0 | 0.6 | 1 | 1 | DEER:HVAC_Eff_AC | I | 1 | SCG | airAC | SCGAsmZ15airAC | Add CO2 sensor to AC only unit with ADEC | SCGAsmZ15airACZ150.110051Add CO2 sensor to AC only unit with ADEC | Add CO2 sensor to AC only unit with ADEC
|  | SCG - Add CO2 sensor to AC only unit with ADEC | REA | Asm | ANY | Z16 | Cap-Tons | 0.04071 | 9.2433 | 0 | 5 | 0 | 32.4769 | 32.214 | 64.6909 | 0 | 0 | 0 | 0 | 0 | 0 | 0 | 0 | 0.6 | 1 | 1 | DEER:HVAC_Eff_AC | I | 1 | SCG | airAC | SCGAsmZ16airAC | Add CO2 sensor to AC only unit with ADEC | SCGAsmZ16airACZ160.04071Add CO2 sensor to AC only unit with ADEC | Add CO2 sensor to AC only unit with ADEC
|  | SCG - Add CO2 sensor to AC only unit with ADEC | REA | EPr | ANY | Z01 | Cap-Tons | 0 | 0 | 0 | 5 | 0 | 32.4769 | 32.214 | 64.6909 | 0 | 0 | 0 | 0 | 0 | 0 | 0 | 0 | 0.6 | 1 | 1 | DEER:HVAC_Eff_AC | I | 1 | SCG | airAC | SCGEPrZ01airAC | Add CO2 sensor to AC only unit with ADEC | SCGEPrZ01airACZ010Add CO2 sensor to AC only unit with ADEC | Add CO2 sensor to AC only unit with ADEC
|  | SCG - Add CO2 sensor to AC only unit with ADEC | REA | EPr | ANY | Z02 | Cap-Tons | 0 | 0 | 0 | 5 | 0 | 32.4769 | 32.214 | 64.6909 | 0 | 0 | 0 | 0 | 0 | 0 | 0 | 0 | 0.6 | 1 | 1 | DEER:HVAC_Eff_AC | I | 1 | SCG | airAC | SCGEPrZ02airAC | Add CO2 sensor to AC only unit with ADEC | SCGEPrZ02airACZ020Add CO2 sensor to AC only unit with ADEC | Add CO2 sensor to AC only unit with ADEC
|  | SCG - Add CO2 sensor to AC only unit with ADEC | REA | EPr | ANY | Z03 | Cap-Tons | 0 | 0 | 0 | 5 | 0 | 32.4769 | 32.214 | 64.6909 | 0 | 0 | 0 | 0 | 0 | 0 | 0 | 0 | 0.6 | 1 | 1 | DEER:HVAC_Eff_AC | I | 1 | SCG | airAC | SCGEPrZ03airAC | Add CO2 sensor to AC only unit with ADEC | SCGEPrZ03airACZ030Add CO2 sensor to AC only unit with ADEC | Add CO2 sensor to AC only unit with ADEC
|  | SCG - Add CO2 sensor to AC only unit with ADEC | REA | EPr | ANY | Z04 | Cap-Tons | 0 | 0 | 0 | 5 | 0 | 32.4769 | 32.214 | 64.6909 | 0 | 0 | 0 | 0 | 0 | 0 | 0 | 0 | 0.6 | 1 | 1 | DEER:HVAC_Eff_AC | I | 1 | SCG | airAC | SCGEPrZ04airAC | Add CO2 sensor to AC only unit with ADEC | SCGEPrZ04airACZ040Add CO2 sensor to AC only unit with ADEC | Add CO2 sensor to AC only unit with ADEC
|  | SCG - Add CO2 sensor to AC only unit with ADEC | REA | EPr | ANY | Z05 | Cap-Tons | 0.019261 | -3.1452 | 0 | 5 | 0 | 32.4769 | 32.214 | 64.6909 | 0 | 0 | 0 | 0 | 0 | 0 | 0 | 0 | 0.6 | 1 | 1 | DEER:HVAC_Eff_AC | I | 1 | SCG | airAC | SCGEPrZ05airAC | Add CO2 sensor to AC only unit with ADEC | SCGEPrZ05airACZ050.019261Add CO2 sensor to AC only unit with ADEC | Add CO2 sensor to AC only unit with ADEC
|  | SCG - Add CO2 sensor to AC only unit with ADEC | REA | EPr | ANY | Z06 | Cap-Tons | 0.07553 | 1.3498 | 0 | 5 | 0 | 32.4769 | 32.214 | 64.6909 | 0 | 0 | 0 | 0 | 0 | 0 | 0 | 0 | 0.6 | 1 | 1 | DEER:HVAC_Eff_AC | I | 1 | SCG | airAC | SCGEPrZ06airAC | Add CO2 sensor to AC only unit with ADEC | SCGEPrZ06airACZ060.07553Add CO2 sensor to AC only unit with ADEC | Add CO2 sensor to AC only unit with ADEC
|  | SCG - Add CO2 sensor to AC only unit with ADEC | REA | EPr | ANY | Z07 | Cap-Tons | 0 | 0 | 0 | 5 | 0 | 32.4769 | 32.214 | 64.6909 | 0 | 0 | 0 | 0 | 0 | 0 | 0 | 0 | 0.6 | 1 | 1 | DEER:HVAC_Eff_AC | I | 1 | SCG | airAC | SCGEPrZ07airAC | Add CO2 sensor to AC only unit with ADEC | SCGEPrZ07airACZ070Add CO2 sensor to AC only unit with ADEC | Add CO2 sensor to AC only unit with ADEC
|  | SCG - Add CO2 sensor to AC only unit with ADEC | REA | EPr | ANY | Z08 | Cap-Tons | 0.058278 | 10.328 | 0 | 5 | 0 | 32.4769 | 32.214 | 64.6909 | 0 | 0 | 0 | 0 | 0 | 0 | 0 | 0 | 0.6 | 1 | 1 | DEER:HVAC_Eff_AC | I | 1 | SCG | airAC | SCGEPrZ08airAC | Add CO2 sensor to AC only unit with ADEC | SCGEPrZ08airACZ080.058278Add CO2 sensor to AC only unit with ADEC | Add CO2 sensor to AC only unit with ADEC
|  | SCG - Add CO2 sensor to AC only unit with ADEC | REA | EPr | ANY | Z09 | Cap-Tons | 0.10593 | 16.927 | 0 | 5 | 0 | 32.4769 | 32.214 | 64.6909 | 0 | 0 | 0 | 0 | 0 | 0 | 0 | 0 | 0.6 | 1 | 1 | DEER:HVAC_Eff_AC | I | 1 | SCG | airAC | SCGEPrZ09airAC | Add CO2 sensor to AC only unit with ADEC | SCGEPrZ09airACZ090.105928Add CO2 sensor to AC only unit with ADEC | Add CO2 sensor to AC only unit with ADEC
|  | SCG - Add CO2 sensor to AC only unit with ADEC | REA | EPr | ANY | Z10 | Cap-Tons | 0.10967 | 25.6305 | 0 | 5 | 0 | 32.4769 | 32.214 | 64.6909 | 0 | 0 | 0 | 0 | 0 | 0 | 0 | 0 | 0.6 | 1 | 1 | DEER:HVAC_Eff_AC | I | 1 | SCG | airAC | SCGEPrZ10airAC | Add CO2 sensor to AC only unit with ADEC | SCGEPrZ10airACZ100.10967Add CO2 sensor to AC only unit with ADEC | Add CO2 sensor to AC only unit with ADEC
|  | SCG - Add CO2 sensor to AC only unit with ADEC | REA | EPr | ANY | Z11 | Cap-Tons | 0 | 0 | 0 | 5 | 0 | 32.4769 | 32.214 | 64.6909 | 0 | 0 | 0 | 0 | 0 | 0 | 0 | 0 | 0.6 | 1 | 1 | DEER:HVAC_Eff_AC | I | 1 | SCG | airAC | SCGEPrZ11airAC | Add CO2 sensor to AC only unit with ADEC | SCGEPrZ11airACZ110Add CO2 sensor to AC only unit with ADEC | Add CO2 sensor to AC only unit with ADEC
|  | SCG - Add CO2 sensor to AC only unit with ADEC | REA | EPr | ANY | Z12 | Cap-Tons | 0 | 0 | 0 | 5 | 0 | 32.4769 | 32.214 | 64.6909 | 0 | 0 | 0 | 0 | 0 | 0 | 0 | 0 | 0.6 | 1 | 1 | DEER:HVAC_Eff_AC | I | 1 | SCG | airAC | SCGEPrZ12airAC | Add CO2 sensor to AC only unit with ADEC | SCGEPrZ12airACZ120Add CO2 sensor to AC only unit with ADEC | Add CO2 sensor to AC only unit with ADEC
|  | SCG - Add CO2 sensor to AC only unit with ADEC | REA | EPr | ANY | Z13 | Cap-Tons | 5.04e-06 | 30.0614 | 0 | 5 | 0 | 32.4769 | 32.214 | 64.6909 | 0 | 0 | 0 | 0 | 0 | 0 | 0 | 0 | 0.6 | 1 | 1 | DEER:HVAC_Eff_AC | I | 1 | SCG | airAC | SCGEPrZ13airAC | Add CO2 sensor to AC only unit with ADEC | SCGEPrZ13airACZ130.00000504Add CO2 sensor to AC only unit with ADEC | Add CO2 sensor to AC only unit with ADEC
|  | SCG - Add CO2 sensor to AC only unit with ADEC | REA | EPr | ANY | Z14 | Cap-Tons | 0.14856 | 39.3543 | 0 | 5 | 0 | 32.4769 | 32.214 | 64.6909 | 0 | 0 | 0 | 0 | 0 | 0 | 0 | 0 | 0.6 | 1 | 1 | DEER:HVAC_Eff_AC | I | 1 | SCG | airAC | SCGEPrZ14airAC | Add CO2 sensor to AC only unit with ADEC | SCGEPrZ14airACZ140.148562Add CO2 sensor to AC only unit with ADEC | Add CO2 sensor to AC only unit with ADEC
|  | SCG - Add CO2 sensor to AC only unit with ADEC | REA | EPr | ANY | Z15 | Cap-Tons | 0.15166 | 66.4916 | 0 | 5 | 0 | 32.4769 | 32.214 | 64.6909 | 0 | 0 | 0 | 0 | 0 | 0 | 0 | 0 | 0.6 | 1 | 1 | DEER:HVAC_Eff_AC | I | 1 | SCG | airAC | SCGEPrZ15airAC | Add CO2 sensor to AC only unit with ADEC | SCGEPrZ15airACZ150.151665Add CO2 sensor to AC only unit with ADEC | Add CO2 sensor to AC only unit with ADEC
|  | SCG - Add CO2 sensor to AC only unit with ADEC | REA | EPr | ANY | Z16 | Cap-Tons | -1.4e-05 | 4.6248 | 0 | 5 | 0 | 32.4769 | 32.214 | 64.6909 | 0 | 0 | 0 | 0 | 0 | 0 | 0 | 0 | 0.6 | 1 | 1 | DEER:HVAC_Eff_AC | I | 1 | SCG | airAC | SCGEPrZ16airAC | Add CO2 sensor to AC only unit with ADEC | SCGEPrZ16airACZ16-0.000014Add CO2 sensor to AC only unit with ADEC | Add CO2 sensor to AC only unit with ADEC
|  | SCG - Add CO2 sensor to AC only unit with ADEC | REA | ERC | ANY | Z01 | Cap-Tons | 0 | 0 | 0 | 5 | 0 | 32.4769 | 32.214 | 64.6909 | 0 | 0 | 0 | 0 | 0 | 0 | 0 | 0 | 0.6 | 1 | 1 | DEER:HVAC_Eff_AC | I | 1 | SCG | airAC | SCGERCZ01airAC | Add CO2 sensor to AC only unit with ADEC | SCGERCZ01airACZ010Add CO2 sensor to AC only unit with ADEC | Add CO2 sensor to AC only unit with ADEC
|  | SCG - Add CO2 sensor to AC only unit with ADEC | REA | ERC | ANY | Z02 | Cap-Tons | 0 | 0 | 0 | 5 | 0 | 32.4769 | 32.214 | 64.6909 | 0 | 0 | 0 | 0 | 0 | 0 | 0 | 0 | 0.6 | 1 | 1 | DEER:HVAC_Eff_AC | I | 1 | SCG | airAC | SCGERCZ02airAC | Add CO2 sensor to AC only unit with ADEC | SCGERCZ02airACZ020Add CO2 sensor to AC only unit with ADEC | Add CO2 sensor to AC only unit with ADEC
|  | SCG - Add CO2 sensor to AC only unit with ADEC | REA | ERC | ANY | Z03 | Cap-Tons | 0 | 0 | 0 | 5 | 0 | 32.4769 | 32.214 | 64.6909 | 0 | 0 | 0 | 0 | 0 | 0 | 0 | 0 | 0.6 | 1 | 1 | DEER:HVAC_Eff_AC | I | 1 | SCG | airAC | SCGERCZ03airAC | Add CO2 sensor to AC only unit with ADEC | SCGERCZ03airACZ030Add CO2 sensor to AC only unit with ADEC | Add CO2 sensor to AC only unit with ADEC
|  | SCG - Add CO2 sensor to AC only unit with ADEC | REA | ERC | ANY | Z04 | Cap-Tons | 0 | 0 | 0 | 5 | 0 | 32.4769 | 32.214 | 64.6909 | 0 | 0 | 0 | 0 | 0 | 0 | 0 | 0 | 0.6 | 1 | 1 | DEER:HVAC_Eff_AC | I | 1 | SCG | airAC | SCGERCZ04airAC | Add CO2 sensor to AC only unit with ADEC | SCGERCZ04airACZ040Add CO2 sensor to AC only unit with ADEC | Add CO2 sensor to AC only unit with ADEC
|  | SCG - Add CO2 sensor to AC only unit with ADEC | REA | ERC | ANY | Z05 | Cap-Tons | 0.004356 | 1.1698 | 0 | 5 | 0 | 32.4769 | 32.214 | 64.6909 | 0 | 0 | 0 | 0 | 0 | 0 | 0 | 0 | 0.6 | 1 | 1 | DEER:HVAC_Eff_AC | I | 1 | SCG | airAC | SCGERCZ05airAC | Add CO2 sensor to AC only unit with ADEC | SCGERCZ05airACZ050.004356Add CO2 sensor to AC only unit with ADEC | Add CO2 sensor to AC only unit with ADEC
|  | SCG - Add CO2 sensor to AC only unit with ADEC | REA | ERC | ANY | Z06 | Cap-Tons | 0.00872 | 2.7933 | 0 | 5 | 0 | 32.4769 | 32.214 | 64.6909 | 0 | 0 | 0 | 0 | 0 | 0 | 0 | 0 | 0.6 | 1 | 1 | DEER:HVAC_Eff_AC | I | 1 | SCG | airAC | SCGERCZ06airAC | Add CO2 sensor to AC only unit with ADEC | SCGERCZ06airACZ060.00872Add CO2 sensor to AC only unit with ADEC | Add CO2 sensor to AC only unit with ADEC
|  | SCG - Add CO2 sensor to AC only unit with ADEC | REA | ERC | ANY | Z07 | Cap-Tons | 0 | 0 | 0 | 5 | 0 | 32.4769 | 32.214 | 64.6909 | 0 | 0 | 0 | 0 | 0 | 0 | 0 | 0 | 0.6 | 1 | 1 | DEER:HVAC_Eff_AC | I | 1 | SCG | airAC | SCGERCZ07airAC | Add CO2 sensor to AC only unit with ADEC | SCGERCZ07airACZ070Add CO2 sensor to AC only unit with ADEC | Add CO2 sensor to AC only unit with ADEC
|  | SCG - Add CO2 sensor to AC only unit with ADEC | REA | ERC | ANY | Z08 | Cap-Tons | 0.003078 | 2.2528 | 0 | 5 | 0 | 32.4769 | 32.214 | 64.6909 | 0 | 0 | 0 | 0 | 0 | 0 | 0 | 0 | 0.6 | 1 | 1 | DEER:HVAC_Eff_AC | I | 1 | SCG | airAC | SCGERCZ08airAC | Add CO2 sensor to AC only unit with ADEC | SCGERCZ08airACZ080.003078Add CO2 sensor to AC only unit with ADEC | Add CO2 sensor to AC only unit with ADEC
|  | SCG - Add CO2 sensor to AC only unit with ADEC | REA | ERC | ANY | Z09 | Cap-Tons | 0.004278 | 1.9199 | 0 | 5 | 0 | 32.4769 | 32.214 | 64.6909 | 0 | 0 | 0 | 0 | 0 | 0 | 0 | 0 | 0.6 | 1 | 1 | DEER:HVAC_Eff_AC | I | 1 | SCG | airAC | SCGERCZ09airAC | Add CO2 sensor to AC only unit with ADEC | SCGERCZ09airACZ090.004278Add CO2 sensor to AC only unit with ADEC | Add CO2 sensor to AC only unit with ADEC
|  | SCG - Add CO2 sensor to AC only unit with ADEC | REA | ERC | ANY | Z10 | Cap-Tons | 0.007194 | 5.2602 | 0 | 5 | 0 | 32.4769 | 32.214 | 64.6909 | 0 | 0 | 0 | 0 | 0 | 0 | 0 | 0 | 0.6 | 1 | 1 | DEER:HVAC_Eff_AC | I | 1 | SCG | airAC | SCGERCZ10airAC | Add CO2 sensor to AC only unit with ADEC | SCGERCZ10airACZ100.007194Add CO2 sensor to AC only unit with ADEC | Add CO2 sensor to AC only unit with ADEC
|  | SCG - Add CO2 sensor to AC only unit with ADEC | REA | ERC | ANY | Z11 | Cap-Tons | 0 | 0 | 0 | 5 | 0 | 32.4769 | 32.214 | 64.6909 | 0 | 0 | 0 | 0 | 0 | 0 | 0 | 0 | 0.6 | 1 | 1 | DEER:HVAC_Eff_AC | I | 1 | SCG | airAC | SCGERCZ11airAC | Add CO2 sensor to AC only unit with ADEC | SCGERCZ11airACZ110Add CO2 sensor to AC only unit with ADEC | Add CO2 sensor to AC only unit with ADEC
|  | SCG - Add CO2 sensor to AC only unit with ADEC | REA | ERC | ANY | Z12 | Cap-Tons | 0 | 0 | 0 | 5 | 0 | 32.4769 | 32.214 | 64.6909 | 0 | 0 | 0 | 0 | 0 | 0 | 0 | 0 | 0.6 | 1 | 1 | DEER:HVAC_Eff_AC | I | 1 | SCG | airAC | SCGERCZ12airAC | Add CO2 sensor to AC only unit with ADEC | SCGERCZ12airACZ120Add CO2 sensor to AC only unit with ADEC | Add CO2 sensor to AC only unit with ADEC
|  | SCG - Add CO2 sensor to AC only unit with ADEC | REA | ERC | ANY | Z13 | Cap-Tons | -3.6e-09 | 7.3248 | 0 | 5 | 0 | 32.4769 | 32.214 | 64.6909 | 0 | 0 | 0 | 0 | 0 | 0 | 0 | 0 | 0.6 | 1 | 1 | DEER:HVAC_Eff_AC | I | 1 | SCG | airAC | SCGERCZ13airAC | Add CO2 sensor to AC only unit with ADEC | SCGERCZ13airACZ13-0.0000000036Add CO2 sensor to AC only unit with ADEC | Add CO2 sensor to AC only unit with ADEC
|  | SCG - Add CO2 sensor to AC only unit with ADEC | REA | ERC | ANY | Z14 | Cap-Tons | 0.021249 | 10.6737 | 0 | 5 | 0 | 32.4769 | 32.214 | 64.6909 | 0 | 0 | 0 | 0 | 0 | 0 | 0 | 0 | 0.6 | 1 | 1 | DEER:HVAC_Eff_AC | I | 1 | SCG | airAC | SCGERCZ14airAC | Add CO2 sensor to AC only unit with ADEC | SCGERCZ14airACZ140.021249Add CO2 sensor to AC only unit with ADEC | Add CO2 sensor to AC only unit with ADEC
|  | SCG - Add CO2 sensor to AC only unit with ADEC | REA | ERC | ANY | Z15 | Cap-Tons | 0.004243 | 4.7094 | 0 | 5 | 0 | 32.4769 | 32.214 | 64.6909 | 0 | 0 | 0 | 0 | 0 | 0 | 0 | 0 | 0.6 | 1 | 1 | DEER:HVAC_Eff_AC | I | 1 | SCG | airAC | SCGERCZ15airAC | Add CO2 sensor to AC only unit with ADEC | SCGERCZ15airACZ150.004243Add CO2 sensor to AC only unit with ADEC | Add CO2 sensor to AC only unit with ADEC
|  | SCG - Add CO2 sensor to AC only unit with ADEC | REA | ERC | ANY | Z16 | Cap-Tons | -1.8e-06 | 2.7683 | 0 | 5 | 0 | 32.4769 | 32.214 | 64.6909 | 0 | 0 | 0 | 0 | 0 | 0 | 0 | 0 | 0.6 | 1 | 1 | DEER:HVAC_Eff_AC | I | 1 | SCG | airAC | SCGERCZ16airAC | Add CO2 sensor to AC only unit with ADEC | SCGERCZ16airACZ16-0.0000018Add CO2 sensor to AC only unit with ADEC | Add CO2 sensor to AC only unit with ADEC
|  | SCG - Add CO2 sensor to AC only unit with ADEC | REA | ESe | ANY | Z01 | Cap-Tons | 0 | 0 | 0 | 5 | 0 | 32.4769 | 32.214 | 64.6909 | 0 | 0 | 0 | 0 | 0 | 0 | 0 | 0 | 0.6 | 1 | 1 | DEER:HVAC_Eff_AC | I | 1 | SCG | airAC | SCGESeZ01airAC | Add CO2 sensor to AC only unit with ADEC | SCGESeZ01airACZ010Add CO2 sensor to AC only unit with ADEC | Add CO2 sensor to AC only unit with ADEC
|  | SCG - Add CO2 sensor to AC only unit with ADEC | REA | ESe | ANY | Z02 | Cap-Tons | 0 | 0 | 0 | 5 | 0 | 32.4769 | 32.214 | 64.6909 | 0 | 0 | 0 | 0 | 0 | 0 | 0 | 0 | 0.6 | 1 | 1 | DEER:HVAC_Eff_AC | I | 1 | SCG | airAC | SCGESeZ02airAC | Add CO2 sensor to AC only unit with ADEC | SCGESeZ02airACZ020Add CO2 sensor to AC only unit with ADEC | Add CO2 sensor to AC only unit with ADEC
|  | SCG - Add CO2 sensor to AC only unit with ADEC | REA | ESe | ANY | Z03 | Cap-Tons | 0 | 0 | 0 | 5 | 0 | 32.4769 | 32.214 | 64.6909 | 0 | 0 | 0 | 0 | 0 | 0 | 0 | 0 | 0.6 | 1 | 1 | DEER:HVAC_Eff_AC | I | 1 | SCG | airAC | SCGESeZ03airAC | Add CO2 sensor to AC only unit with ADEC | SCGESeZ03airACZ030Add CO2 sensor to AC only unit with ADEC | Add CO2 sensor to AC only unit with ADEC
|  | SCG - Add CO2 sensor to AC only unit with ADEC | REA | ESe | ANY | Z04 | Cap-Tons | 0 | 0 | 0 | 5 | 0 | 32.4769 | 32.214 | 64.6909 | 0 | 0 | 0 | 0 | 0 | 0 | 0 | 0 | 0.6 | 1 | 1 | DEER:HVAC_Eff_AC | I | 1 | SCG | airAC | SCGESeZ04airAC | Add CO2 sensor to AC only unit with ADEC | SCGESeZ04airACZ040Add CO2 sensor to AC only unit with ADEC | Add CO2 sensor to AC only unit with ADEC
|  | SCG - Add CO2 sensor to AC only unit with ADEC | REA | ESe | ANY | Z05 | Cap-Tons | 0.009891 | -10.683 | 0 | 5 | 0 | 32.4769 | 32.214 | 64.6909 | 0 | 0 | 0 | 0 | 0 | 0 | 0 | 0 | 0.6 | 1 | 1 | DEER:HVAC_Eff_AC | I | 1 | SCG | airAC | SCGESeZ05airAC | Add CO2 sensor to AC only unit with ADEC | SCGESeZ05airACZ050.009891Add CO2 sensor to AC only unit with ADEC | Add CO2 sensor to AC only unit with ADEC
|  | SCG - Add CO2 sensor to AC only unit with ADEC | REA | ESe | ANY | Z06 | Cap-Tons | 0.054818 | -5.7067 | 0 | 5 | 0 | 32.4769 | 32.214 | 64.6909 | 0 | 0 | 0 | 0 | 0 | 0 | 0 | 0 | 0.6 | 1 | 1 | DEER:HVAC_Eff_AC | I | 1 | SCG | airAC | SCGESeZ06airAC | Add CO2 sensor to AC only unit with ADEC | SCGESeZ06airACZ060.054818Add CO2 sensor to AC only unit with ADEC | Add CO2 sensor to AC only unit with ADEC
|  | SCG - Add CO2 sensor to AC only unit with ADEC | REA | ESe | ANY | Z07 | Cap-Tons | 0 | 0 | 0 | 5 | 0 | 32.4769 | 32.214 | 64.6909 | 0 | 0 | 0 | 0 | 0 | 0 | 0 | 0 | 0.6 | 1 | 1 | DEER:HVAC_Eff_AC | I | 1 | SCG | airAC | SCGESeZ07airAC | Add CO2 sensor to AC only unit with ADEC | SCGESeZ07airACZ070Add CO2 sensor to AC only unit with ADEC | Add CO2 sensor to AC only unit with ADEC
|  | SCG - Add CO2 sensor to AC only unit with ADEC | REA | ESe | ANY | Z08 | Cap-Tons | 0.06281 | 5.9193 | 0 | 5 | 0 | 32.4769 | 32.214 | 64.6909 | 0 | 0 | 0 | 0 | 0 | 0 | 0 | 0 | 0.6 | 1 | 1 | DEER:HVAC_Eff_AC | I | 1 | SCG | airAC | SCGESeZ08airAC | Add CO2 sensor to AC only unit with ADEC | SCGESeZ08airACZ080.06281Add CO2 sensor to AC only unit with ADEC | Add CO2 sensor to AC only unit with ADEC
|  | SCG - Add CO2 sensor to AC only unit with ADEC | REA | ESe | ANY | Z09 | Cap-Tons | 0.10563 | 17.2994 | 0 | 5 | 0 | 32.4769 | 32.214 | 64.6909 | 0 | 0 | 0 | 0 | 0 | 0 | 0 | 0 | 0.6 | 1 | 1 | DEER:HVAC_Eff_AC | I | 1 | SCG | airAC | SCGESeZ09airAC | Add CO2 sensor to AC only unit with ADEC | SCGESeZ09airACZ090.105629Add CO2 sensor to AC only unit with ADEC | Add CO2 sensor to AC only unit with ADEC
|  | SCG - Add CO2 sensor to AC only unit with ADEC | REA | ESe | ANY | Z10 | Cap-Tons | 0.10082 | 25.0837 | 0 | 5 | 0 | 32.4769 | 32.214 | 64.6909 | 0 | 0 | 0 | 0 | 0 | 0 | 0 | 0 | 0.6 | 1 | 1 | DEER:HVAC_Eff_AC | I | 1 | SCG | airAC | SCGESeZ10airAC | Add CO2 sensor to AC only unit with ADEC | SCGESeZ10airACZ100.100822Add CO2 sensor to AC only unit with ADEC | Add CO2 sensor to AC only unit with ADEC
|  | SCG - Add CO2 sensor to AC only unit with ADEC | REA | ESe | ANY | Z11 | Cap-Tons | 0 | 0 | 0 | 5 | 0 | 32.4769 | 32.214 | 64.6909 | 0 | 0 | 0 | 0 | 0 | 0 | 0 | 0 | 0.6 | 1 | 1 | DEER:HVAC_Eff_AC | I | 1 | SCG | airAC | SCGESeZ11airAC | Add CO2 sensor to AC only unit with ADEC | SCGESeZ11airACZ110Add CO2 sensor to AC only unit with ADEC | Add CO2 sensor to AC only unit with ADEC
|  | SCG - Add CO2 sensor to AC only unit with ADEC | REA | ESe | ANY | Z12 | Cap-Tons | 0 | 0 | 0 | 5 | 0 | 32.4769 | 32.214 | 64.6909 | 0 | 0 | 0 | 0 | 0 | 0 | 0 | 0 | 0.6 | 1 | 1 | DEER:HVAC_Eff_AC | I | 1 | SCG | airAC | SCGESeZ12airAC | Add CO2 sensor to AC only unit with ADEC | SCGESeZ12airACZ120Add CO2 sensor to AC only unit with ADEC | Add CO2 sensor to AC only unit with ADEC
|  | SCG - Add CO2 sensor to AC only unit with ADEC | REA | ESe | ANY | Z13 | Cap-Tons | -7.3e-07 | 27.1262 | 0 | 5 | 0 | 32.4769 | 32.214 | 64.6909 | 0 | 0 | 0 | 0 | 0 | 0 | 0 | 0 | 0.6 | 1 | 1 | DEER:HVAC_Eff_AC | I | 1 | SCG | airAC | SCGESeZ13airAC | Add CO2 sensor to AC only unit with ADEC | SCGESeZ13airACZ13-0.00000073Add CO2 sensor to AC only unit with ADEC | Add CO2 sensor to AC only unit with ADEC
|  | SCG - Add CO2 sensor to AC only unit with ADEC | REA | ESe | ANY | Z14 | Cap-Tons | 0.1092 | 33.8068 | 0 | 5 | 0 | 32.4769 | 32.214 | 64.6909 | 0 | 0 | 0 | 0 | 0 | 0 | 0 | 0 | 0.6 | 1 | 1 | DEER:HVAC_Eff_AC | I | 1 | SCG | airAC | SCGESeZ14airAC | Add CO2 sensor to AC only unit with ADEC | SCGESeZ14airACZ140.109205Add CO2 sensor to AC only unit with ADEC | Add CO2 sensor to AC only unit with ADEC
|  | SCG - Add CO2 sensor to AC only unit with ADEC | REA | ESe | ANY | Z15 | Cap-Tons | 0.10928 | 75.6534 | 0 | 5 | 0 | 32.4769 | 32.214 | 64.6909 | 0 | 0 | 0 | 0 | 0 | 0 | 0 | 0 | 0.6 | 1 | 1 | DEER:HVAC_Eff_AC | I | 1 | SCG | airAC | SCGESeZ15airAC | Add CO2 sensor to AC only unit with ADEC | SCGESeZ15airACZ150.109283Add CO2 sensor to AC only unit with ADEC | Add CO2 sensor to AC only unit with ADEC
|  | SCG - Add CO2 sensor to AC only unit with ADEC | REA | ESe | ANY | Z16 | Cap-Tons | -7.1e-06 | -1.2348 | 0 | 5 | 0 | 32.4769 | 32.214 | 64.6909 | 0 | 0 | 0 | 0 | 0 | 0 | 0 | 0 | 0.6 | 1 | 1 | DEER:HVAC_Eff_AC | I | 1 | SCG | airAC | SCGESeZ16airAC | Add CO2 sensor to AC only unit with ADEC | SCGESeZ16airACZ16-0.0000071Add CO2 sensor to AC only unit with ADEC | Add CO2 sensor to AC only unit with ADEC
|  | SCG - Add CO2 sensor to AC only unit with ADEC | REA | EUn | ANY | Z01 | Cap-Tons | 0 | 0 | 0 | 5 | 0 | 32.4769 | 32.214 | 64.6909 | 0 | 0 | 0 | 0 | 0 | 0 | 0 | 0 | 0.6 | 1 | 1 | DEER:HVAC_Eff_AC | I | 1 | SCG | airAC | SCGEUnZ01airAC | Add CO2 sensor to AC only unit with ADEC | SCGEUnZ01airACZ010Add CO2 sensor to AC only unit with ADEC | Add CO2 sensor to AC only unit with ADEC
|  | SCG - Add CO2 sensor to AC only unit with ADEC | REA | EUn | ANY | Z02 | Cap-Tons | 0 | 0 | 0 | 5 | 0 | 32.4769 | 32.214 | 64.6909 | 0 | 0 | 0 | 0 | 0 | 0 | 0 | 0 | 0.6 | 1 | 1 | DEER:HVAC_Eff_AC | I | 1 | SCG | airAC | SCGEUnZ02airAC | Add CO2 sensor to AC only unit with ADEC | SCGEUnZ02airACZ020Add CO2 sensor to AC only unit with ADEC | Add CO2 sensor to AC only unit with ADEC
|  | SCG - Add CO2 sensor to AC only unit with ADEC | REA | EUn | ANY | Z03 | Cap-Tons | 0 | 0 | 0 | 5 | 0 | 32.4769 | 32.214 | 64.6909 | 0 | 0 | 0 | 0 | 0 | 0 | 0 | 0 | 0.6 | 1 | 1 | DEER:HVAC_Eff_AC | I | 1 | SCG | airAC | SCGEUnZ03airAC | Add CO2 sensor to AC only unit with ADEC | SCGEUnZ03airACZ030Add CO2 sensor to AC only unit with ADEC | Add CO2 sensor to AC only unit with ADEC
|  | SCG - Add CO2 sensor to AC only unit with ADEC | REA | EUn | ANY | Z04 | Cap-Tons | 0 | 0 | 0 | 5 | 0 | 32.4769 | 32.214 | 64.6909 | 0 | 0 | 0 | 0 | 0 | 0 | 0 | 0 | 0.6 | 1 | 1 | DEER:HVAC_Eff_AC | I | 1 | SCG | airAC | SCGEUnZ04airAC | Add CO2 sensor to AC only unit with ADEC | SCGEUnZ04airACZ040Add CO2 sensor to AC only unit with ADEC | Add CO2 sensor to AC only unit with ADEC
|  | SCG - Add CO2 sensor to AC only unit with ADEC | REA | EUn | ANY | Z05 | Cap-Tons | -0.01305 | -29.6709 | 0 | 5 | 0 | 32.4769 | 32.214 | 64.6909 | 0 | 0 | 0 | 0 | 0 | 0 | 0 | 0 | 0.6 | 1 | 1 | DEER:HVAC_Eff_AC | I | 1 | SCG | airAC | SCGEUnZ05airAC | Add CO2 sensor to AC only unit with ADEC | SCGEUnZ05airACZ05-0.01305Add CO2 sensor to AC only unit with ADEC | Add CO2 sensor to AC only unit with ADEC
|  | SCG - Add CO2 sensor to AC only unit with ADEC | REA | EUn | ANY | Z06 | Cap-Tons | 0.035184 | -9.4999 | 0 | 5 | 0 | 32.4769 | 32.214 | 64.6909 | 0 | 0 | 0 | 0 | 0 | 0 | 0 | 0 | 0.6 | 1 | 1 | DEER:HVAC_Eff_AC | I | 1 | SCG | airAC | SCGEUnZ06airAC | Add CO2 sensor to AC only unit with ADEC | SCGEUnZ06airACZ060.035184Add CO2 sensor to AC only unit with ADEC | Add CO2 sensor to AC only unit with ADEC
|  | SCG - Add CO2 sensor to AC only unit with ADEC | REA | EUn | ANY | Z07 | Cap-Tons | 0 | 0 | 0 | 5 | 0 | 32.4769 | 32.214 | 64.6909 | 0 | 0 | 0 | 0 | 0 | 0 | 0 | 0 | 0.6 | 1 | 1 | DEER:HVAC_Eff_AC | I | 1 | SCG | airAC | SCGEUnZ07airAC | Add CO2 sensor to AC only unit with ADEC | SCGEUnZ07airACZ070Add CO2 sensor to AC only unit with ADEC | Add CO2 sensor to AC only unit with ADEC
|  | SCG - Add CO2 sensor to AC only unit with ADEC | REA | EUn | ANY | Z08 | Cap-Tons | 0.031511 | 10.9897 | 0 | 5 | 0 | 32.4769 | 32.214 | 64.6909 | 0 | 0 | 0 | 0 | 0 | 0 | 0 | 0 | 0.6 | 1 | 1 | DEER:HVAC_Eff_AC | I | 1 | SCG | airAC | SCGEUnZ08airAC | Add CO2 sensor to AC only unit with ADEC | SCGEUnZ08airACZ080.031511Add CO2 sensor to AC only unit with ADEC | Add CO2 sensor to AC only unit with ADEC
|  | SCG - Add CO2 sensor to AC only unit with ADEC | REA | EUn | ANY | Z09 | Cap-Tons | 0.082012 | 28.2387 | 0 | 5 | 0 | 32.4769 | 32.214 | 64.6909 | 0 | 0 | 0 | 0 | 0 | 0 | 0 | 0 | 0.6 | 1 | 1 | DEER:HVAC_Eff_AC | I | 1 | SCG | airAC | SCGEUnZ09airAC | Add CO2 sensor to AC only unit with ADEC | SCGEUnZ09airACZ090.082012Add CO2 sensor to AC only unit with ADEC | Add CO2 sensor to AC only unit with ADEC
|  | SCG - Add CO2 sensor to AC only unit with ADEC | REA | EUn | ANY | Z10 | Cap-Tons | 0.066722 | 50.8013 | 0 | 5 | 0 | 32.4769 | 32.214 | 64.6909 | 0 | 0 | 0 | 0 | 0 | 0 | 0 | 0 | 0.6 | 1 | 1 | DEER:HVAC_Eff_AC | I | 1 | SCG | airAC | SCGEUnZ10airAC | Add CO2 sensor to AC only unit with ADEC | SCGEUnZ10airACZ100.066722Add CO2 sensor to AC only unit with ADEC | Add CO2 sensor to AC only unit with ADEC
|  | SCG - Add CO2 sensor to AC only unit with ADEC | REA | EUn | ANY | Z11 | Cap-Tons | 0 | 0 | 0 | 5 | 0 | 32.4769 | 32.214 | 64.6909 | 0 | 0 | 0 | 0 | 0 | 0 | 0 | 0 | 0.6 | 1 | 1 | DEER:HVAC_Eff_AC | I | 1 | SCG | airAC | SCGEUnZ11airAC | Add CO2 sensor to AC only unit with ADEC | SCGEUnZ11airACZ110Add CO2 sensor to AC only unit with ADEC | Add CO2 sensor to AC only unit with ADEC
|  | SCG - Add CO2 sensor to AC only unit with ADEC | REA | EUn | ANY | Z12 | Cap-Tons | 0 | 0 | 0 | 5 | 0 | 32.4769 | 32.214 | 64.6909 | 0 | 0 | 0 | 0 | 0 | 0 | 0 | 0 | 0.6 | 1 | 1 | DEER:HVAC_Eff_AC | I | 1 | SCG | airAC | SCGEUnZ12airAC | Add CO2 sensor to AC only unit with ADEC | SCGEUnZ12airACZ120Add CO2 sensor to AC only unit with ADEC | Add CO2 sensor to AC only unit with ADEC
|  | SCG - Add CO2 sensor to AC only unit with ADEC | REA | EUn | ANY | Z13 | Cap-Tons | 0.13609 | 78.1222 | 0 | 5 | 0 | 32.4769 | 32.214 | 64.6909 | 0 | 0 | 0 | 0 | 0 | 0 | 0 | 0 | 0.6 | 1 | 1 | DEER:HVAC_Eff_AC | I | 1 | SCG | airAC | SCGEUnZ13airAC | Add CO2 sensor to AC only unit with ADEC | SCGEUnZ13airACZ130.136088Add CO2 sensor to AC only unit with ADEC | Add CO2 sensor to AC only unit with ADEC
|  | SCG - Add CO2 sensor to AC only unit with ADEC | REA | EUn | ANY | Z14 | Cap-Tons | 0.094588 | 100.5574 | 0 | 5 | 0 | 32.4769 | 32.214 | 64.6909 | 0 | 0 | 0 | 0 | 0 | 0 | 0 | 0 | 0.6 | 1 | 1 | DEER:HVAC_Eff_AC | I | 1 | SCG | airAC | SCGEUnZ14airAC | Add CO2 sensor to AC only unit with ADEC | SCGEUnZ14airACZ140.094588Add CO2 sensor to AC only unit with ADEC | Add CO2 sensor to AC only unit with ADEC
|  | SCG - Add CO2 sensor to AC only unit with ADEC | REA | EUn | ANY | Z15 | Cap-Tons | 0.096986 | 160.9943 | 0 | 5 | 0 | 32.4769 | 32.214 | 64.6909 | 0 | 0 | 0 | 0 | 0 | 0 | 0 | 0 | 0.6 | 1 | 1 | DEER:HVAC_Eff_AC | I | 1 | SCG | airAC | SCGEUnZ15airAC | Add CO2 sensor to AC only unit with ADEC | SCGEUnZ15airACZ150.096986Add CO2 sensor to AC only unit with ADEC | Add CO2 sensor to AC only unit with ADEC
|  | SCG - Add CO2 sensor to AC only unit with ADEC | REA | EUn | ANY | Z16 | Cap-Tons | 0.045179 | 7.8284 | 0 | 5 | 0 | 32.4769 | 32.214 | 64.6909 | 0 | 0 | 0 | 0 | 0 | 0 | 0 | 0 | 0.6 | 1 | 1 | DEER:HVAC_Eff_AC | I | 1 | SCG | airAC | SCGEUnZ16airAC | Add CO2 sensor to AC only unit with ADEC | SCGEUnZ16airACZ160.045179Add CO2 sensor to AC only unit with ADEC | Add CO2 sensor to AC only unit with ADEC
|  | SCG - Add CO2 sensor to AC only unit with ADEC | REA | MBT | ANY | Z01 | Cap-Tons | 0 | 0 | 0 | 5 | 0 | 32.4769 | 32.214 | 64.6909 | 0 | 0 | 0 | 0 | 0 | 0 | 0 | 0 | 0.6 | 1 | 1 | DEER:HVAC_Eff_AC | I | 1 | SCG | airAC | SCGMBTZ01airAC | Add CO2 sensor to AC only unit with ADEC | SCGMBTZ01airACZ010Add CO2 sensor to AC only unit with ADEC | Add CO2 sensor to AC only unit with ADEC
|  | SCG - Add CO2 sensor to AC only unit with ADEC | REA | MBT | ANY | Z02 | Cap-Tons | 0 | 0 | 0 | 5 | 0 | 32.4769 | 32.214 | 64.6909 | 0 | 0 | 0 | 0 | 0 | 0 | 0 | 0 | 0.6 | 1 | 1 | DEER:HVAC_Eff_AC | I | 1 | SCG | airAC | SCGMBTZ02airAC | Add CO2 sensor to AC only unit with ADEC | SCGMBTZ02airACZ020Add CO2 sensor to AC only unit with ADEC | Add CO2 sensor to AC only unit with ADEC
|  | SCG - Add CO2 sensor to AC only unit with ADEC | REA | MBT | ANY | Z03 | Cap-Tons | 0 | 0 | 0 | 5 | 0 | 32.4769 | 32.214 | 64.6909 | 0 | 0 | 0 | 0 | 0 | 0 | 0 | 0 | 0.6 | 1 | 1 | DEER:HVAC_Eff_AC | I | 1 | SCG | airAC | SCGMBTZ03airAC | Add CO2 sensor to AC only unit with ADEC | SCGMBTZ03airACZ030Add CO2 sensor to AC only unit with ADEC | Add CO2 sensor to AC only unit with ADEC
|  | SCG - Add CO2 sensor to AC only unit with ADEC | REA | MBT | ANY | Z04 | Cap-Tons | 0 | 0 | 0 | 5 | 0 | 32.4769 | 32.214 | 64.6909 | 0 | 0 | 0 | 0 | 0 | 0 | 0 | 0 | 0.6 | 1 | 1 | DEER:HVAC_Eff_AC | I | 1 | SCG | airAC | SCGMBTZ04airAC | Add CO2 sensor to AC only unit with ADEC | SCGMBTZ04airACZ040Add CO2 sensor to AC only unit with ADEC | Add CO2 sensor to AC only unit with ADEC
|  | SCG - Add CO2 sensor to AC only unit with ADEC | REA | MBT | ANY | Z05 | Cap-Tons | 0.029748 | -133.466 | 0 | 5 | 0 | 32.4769 | 32.214 | 64.6909 | 0 | 0 | 0 | 0 | 0 | 0 | 0 | 0 | 0.6 | 1 | 1 | DEER:HVAC_Eff_AC | I | 1 | SCG | airAC | SCGMBTZ05airAC | Add CO2 sensor to AC only unit with ADEC | SCGMBTZ05airACZ050.029748Add CO2 sensor to AC only unit with ADEC | Add CO2 sensor to AC only unit with ADEC
|  | SCG - Add CO2 sensor to AC only unit with ADEC | REA | MBT | ANY | Z06 | Cap-Tons | 0.14789 | -19.6665 | 0 | 5 | 0 | 32.4769 | 32.214 | 64.6909 | 0 | 0 | 0 | 0 | 0 | 0 | 0 | 0 | 0.6 | 1 | 1 | DEER:HVAC_Eff_AC | I | 1 | SCG | airAC | SCGMBTZ06airAC | Add CO2 sensor to AC only unit with ADEC | SCGMBTZ06airACZ060.147886Add CO2 sensor to AC only unit with ADEC | Add CO2 sensor to AC only unit with ADEC
|  | SCG - Add CO2 sensor to AC only unit with ADEC | REA | MBT | ANY | Z07 | Cap-Tons | 0 | 0 | 0 | 5 | 0 | 32.4769 | 32.214 | 64.6909 | 0 | 0 | 0 | 0 | 0 | 0 | 0 | 0 | 0.6 | 1 | 1 | DEER:HVAC_Eff_AC | I | 1 | SCG | airAC | SCGMBTZ07airAC | Add CO2 sensor to AC only unit with ADEC | SCGMBTZ07airACZ070Add CO2 sensor to AC only unit with ADEC | Add CO2 sensor to AC only unit with ADEC
|  | SCG - Add CO2 sensor to AC only unit with ADEC | REA | MBT | ANY | Z08 | Cap-Tons | 0.11938 | 24.9171 | 0 | 5 | 0 | 32.4769 | 32.214 | 64.6909 | 0 | 0 | 0 | 0 | 0 | 0 | 0 | 0 | 0.6 | 1 | 1 | DEER:HVAC_Eff_AC | I | 1 | SCG | airAC | SCGMBTZ08airAC | Add CO2 sensor to AC only unit with ADEC | SCGMBTZ08airACZ080.119378Add CO2 sensor to AC only unit with ADEC | Add CO2 sensor to AC only unit with ADEC
|  | SCG - Add CO2 sensor to AC only unit with ADEC | REA | MBT | ANY | Z09 | Cap-Tons | 0.18212 | 48.3137 | 0 | 5 | 0 | 32.4769 | 32.214 | 64.6909 | 0 | 0 | 0 | 0 | 0 | 0 | 0 | 0 | 0.6 | 1 | 1 | DEER:HVAC_Eff_AC | I | 1 | SCG | airAC | SCGMBTZ09airAC | Add CO2 sensor to AC only unit with ADEC | SCGMBTZ09airACZ090.182116Add CO2 sensor to AC only unit with ADEC | Add CO2 sensor to AC only unit with ADEC
|  | SCG - Add CO2 sensor to AC only unit with ADEC | REA | MBT | ANY | Z10 | Cap-Tons | 0.19486 | 66.2073 | 0 | 5 | 0 | 32.4769 | 32.214 | 64.6909 | 0 | 0 | 0 | 0 | 0 | 0 | 0 | 0 | 0.6 | 1 | 1 | DEER:HVAC_Eff_AC | I | 1 | SCG | airAC | SCGMBTZ10airAC | Add CO2 sensor to AC only unit with ADEC | SCGMBTZ10airACZ100.194857Add CO2 sensor to AC only unit with ADEC | Add CO2 sensor to AC only unit with ADEC
|  | SCG - Add CO2 sensor to AC only unit with ADEC | REA | MBT | ANY | Z11 | Cap-Tons | 0 | 0 | 0 | 5 | 0 | 32.4769 | 32.214 | 64.6909 | 0 | 0 | 0 | 0 | 0 | 0 | 0 | 0 | 0.6 | 1 | 1 | DEER:HVAC_Eff_AC | I | 1 | SCG | airAC | SCGMBTZ11airAC | Add CO2 sensor to AC only unit with ADEC | SCGMBTZ11airACZ110Add CO2 sensor to AC only unit with ADEC | Add CO2 sensor to AC only unit with ADEC
|  | SCG - Add CO2 sensor to AC only unit with ADEC | REA | MBT | ANY | Z12 | Cap-Tons | 0 | 0 | 0 | 5 | 0 | 32.4769 | 32.214 | 64.6909 | 0 | 0 | 0 | 0 | 0 | 0 | 0 | 0 | 0.6 | 1 | 1 | DEER:HVAC_Eff_AC | I | 1 | SCG | airAC | SCGMBTZ12airAC | Add CO2 sensor to AC only unit with ADEC | SCGMBTZ12airACZ120Add CO2 sensor to AC only unit with ADEC | Add CO2 sensor to AC only unit with ADEC
|  | SCG - Add CO2 sensor to AC only unit with ADEC | REA | MBT | ANY | Z13 | Cap-Tons | 0.18069 | 99.6655 | 0 | 5 | 0 | 32.4769 | 32.214 | 64.6909 | 0 | 0 | 0 | 0 | 0 | 0 | 0 | 0 | 0.6 | 1 | 1 | DEER:HVAC_Eff_AC | I | 1 | SCG | airAC | SCGMBTZ13airAC | Add CO2 sensor to AC only unit with ADEC | SCGMBTZ13airACZ130.180686Add CO2 sensor to AC only unit with ADEC | Add CO2 sensor to AC only unit with ADEC
|  | SCG - Add CO2 sensor to AC only unit with ADEC | REA | MBT | ANY | Z14 | Cap-Tons | 0.24305 | 115.3536 | 0 | 5 | 0 | 32.4769 | 32.214 | 64.6909 | 0 | 0 | 0 | 0 | 0 | 0 | 0 | 0 | 0.6 | 1 | 1 | DEER:HVAC_Eff_AC | I | 1 | SCG | airAC | SCGMBTZ14airAC | Add CO2 sensor to AC only unit with ADEC | SCGMBTZ14airACZ140.243047Add CO2 sensor to AC only unit with ADEC | Add CO2 sensor to AC only unit with ADEC
|  | SCG - Add CO2 sensor to AC only unit with ADEC | REA | MBT | ANY | Z15 | Cap-Tons | 0.20909 | 172.5434 | 0 | 5 | 0 | 32.4769 | 32.214 | 64.6909 | 0 | 0 | 0 | 0 | 0 | 0 | 0 | 0 | 0.6 | 1 | 1 | DEER:HVAC_Eff_AC | I | 1 | SCG | airAC | SCGMBTZ15airAC | Add CO2 sensor to AC only unit with ADEC | SCGMBTZ15airACZ150.209088Add CO2 sensor to AC only unit with ADEC | Add CO2 sensor to AC only unit with ADEC
|  | SCG - Add CO2 sensor to AC only unit with ADEC | REA | MBT | ANY | Z16 | Cap-Tons | 0.11021 | -13.3511 | 0 | 5 | 0 | 32.4769 | 32.214 | 64.6909 | 0 | 0 | 0 | 0 | 0 | 0 | 0 | 0 | 0.6 | 1 | 1 | DEER:HVAC_Eff_AC | I | 1 | SCG | airAC | SCGMBTZ16airAC | Add CO2 sensor to AC only unit with ADEC | SCGMBTZ16airACZ160.110208Add CO2 sensor to AC only unit with ADEC | Add CO2 sensor to AC only unit with ADEC
|  | SCG - Add CO2 sensor to AC only unit with ADEC | REA | OfS | ANY | Z01 | Cap-Tons | 0 | 0 | 0 | 5 | 0 | 32.4769 | 32.214 | 64.6909 | 0 | 0 | 0 | 0 | 0 | 0 | 0 | 0 | 0.6 | 1 | 1 | DEER:HVAC_Eff_AC | I | 1 | SCG | airAC | SCGOfSZ01airAC | Add CO2 sensor to AC only unit with ADEC | SCGOfSZ01airACZ010Add CO2 sensor to AC only unit with ADEC | Add CO2 sensor to AC only unit with ADEC
|  | SCG - Add CO2 sensor to AC only unit with ADEC | REA | OfS | ANY | Z02 | Cap-Tons | 0 | 0 | 0 | 5 | 0 | 32.4769 | 32.214 | 64.6909 | 0 | 0 | 0 | 0 | 0 | 0 | 0 | 0 | 0.6 | 1 | 1 | DEER:HVAC_Eff_AC | I | 1 | SCG | airAC | SCGOfSZ02airAC | Add CO2 sensor to AC only unit with ADEC | SCGOfSZ02airACZ020Add CO2 sensor to AC only unit with ADEC | Add CO2 sensor to AC only unit with ADEC
|  | SCG - Add CO2 sensor to AC only unit with ADEC | REA | OfS | ANY | Z03 | Cap-Tons | 0 | 0 | 0 | 5 | 0 | 32.4769 | 32.214 | 64.6909 | 0 | 0 | 0 | 0 | 0 | 0 | 0 | 0 | 0.6 | 1 | 1 | DEER:HVAC_Eff_AC | I | 1 | SCG | airAC | SCGOfSZ03airAC | Add CO2 sensor to AC only unit with ADEC | SCGOfSZ03airACZ030Add CO2 sensor to AC only unit with ADEC | Add CO2 sensor to AC only unit with ADEC
|  | SCG - Add CO2 sensor to AC only unit with ADEC | REA | OfS | ANY | Z04 | Cap-Tons | 0 | 0 | 0 | 5 | 0 | 32.4769 | 32.214 | 64.6909 | 0 | 0 | 0 | 0 | 0 | 0 | 0 | 0 | 0.6 | 1 | 1 | DEER:HVAC_Eff_AC | I | 1 | SCG | airAC | SCGOfSZ04airAC | Add CO2 sensor to AC only unit with ADEC | SCGOfSZ04airACZ040Add CO2 sensor to AC only unit with ADEC | Add CO2 sensor to AC only unit with ADEC
|  | SCG - Add CO2 sensor to AC only unit with ADEC | REA | OfS | ANY | Z05 | Cap-Tons | 0.000469 | -6.9862 | 0 | 5 | 0 | 32.4769 | 32.214 | 64.6909 | 0 | 0 | 0 | 0 | 0 | 0 | 0 | 0 | 0.6 | 1 | 1 | DEER:HVAC_Eff_AC | I | 1 | SCG | airAC | SCGOfSZ05airAC | Add CO2 sensor to AC only unit with ADEC | SCGOfSZ05airACZ050.000469Add CO2 sensor to AC only unit with ADEC | Add CO2 sensor to AC only unit with ADEC
|  | SCG - Add CO2 sensor to AC only unit with ADEC | REA | OfS | ANY | Z06 | Cap-Tons | 0.018055 | 1.4174 | 0 | 5 | 0 | 32.4769 | 32.214 | 64.6909 | 0 | 0 | 0 | 0 | 0 | 0 | 0 | 0 | 0.6 | 1 | 1 | DEER:HVAC_Eff_AC | I | 1 | SCG | airAC | SCGOfSZ06airAC | Add CO2 sensor to AC only unit with ADEC | SCGOfSZ06airACZ060.018055Add CO2 sensor to AC only unit with ADEC | Add CO2 sensor to AC only unit with ADEC
|  | SCG - Add CO2 sensor to AC only unit with ADEC | REA | OfS | ANY | Z07 | Cap-Tons | 0 | 0 | 0 | 5 | 0 | 32.4769 | 32.214 | 64.6909 | 0 | 0 | 0 | 0 | 0 | 0 | 0 | 0 | 0.6 | 1 | 1 | DEER:HVAC_Eff_AC | I | 1 | SCG | airAC | SCGOfSZ07airAC | Add CO2 sensor to AC only unit with ADEC | SCGOfSZ07airACZ070Add CO2 sensor to AC only unit with ADEC | Add CO2 sensor to AC only unit with ADEC
|  | SCG - Add CO2 sensor to AC only unit with ADEC | REA | OfS | ANY | Z08 | Cap-Tons | 0.013997 | 5.5968 | 0 | 5 | 0 | 32.4769 | 32.214 | 64.6909 | 0 | 0 | 0 | 0 | 0 | 0 | 0 | 0 | 0.6 | 1 | 1 | DEER:HVAC_Eff_AC | I | 1 | SCG | airAC | SCGOfSZ08airAC | Add CO2 sensor to AC only unit with ADEC | SCGOfSZ08airACZ080.013997Add CO2 sensor to AC only unit with ADEC | Add CO2 sensor to AC only unit with ADEC
|  | SCG - Add CO2 sensor to AC only unit with ADEC | REA | OfS | ANY | Z09 | Cap-Tons | 0.09576 | 30.6243 | 0 | 5 | 0 | 32.4769 | 32.214 | 64.6909 | 0 | 0 | 0 | 0 | 0 | 0 | 0 | 0 | 0.6 | 1 | 1 | DEER:HVAC_Eff_AC | I | 1 | SCG | airAC | SCGOfSZ09airAC | Add CO2 sensor to AC only unit with ADEC | SCGOfSZ09airACZ090.09576Add CO2 sensor to AC only unit with ADEC | Add CO2 sensor to AC only unit with ADEC
|  | SCG - Add CO2 sensor to AC only unit with ADEC | REA | OfS | ANY | Z10 | Cap-Tons | 0.03097 | 13.7837 | 0 | 5 | 0 | 32.4769 | 32.214 | 64.6909 | 0 | 0 | 0 | 0 | 0 | 0 | 0 | 0 | 0.6 | 1 | 1 | DEER:HVAC_Eff_AC | I | 1 | SCG | airAC | SCGOfSZ10airAC | Add CO2 sensor to AC only unit with ADEC | SCGOfSZ10airACZ100.03097Add CO2 sensor to AC only unit with ADEC | Add CO2 sensor to AC only unit with ADEC
|  | SCG - Add CO2 sensor to AC only unit with ADEC | REA | OfS | ANY | Z11 | Cap-Tons | 0 | 0 | 0 | 5 | 0 | 32.4769 | 32.214 | 64.6909 | 0 | 0 | 0 | 0 | 0 | 0 | 0 | 0 | 0.6 | 1 | 1 | DEER:HVAC_Eff_AC | I | 1 | SCG | airAC | SCGOfSZ11airAC | Add CO2 sensor to AC only unit with ADEC | SCGOfSZ11airACZ110Add CO2 sensor to AC only unit with ADEC | Add CO2 sensor to AC only unit with ADEC
|  | SCG - Add CO2 sensor to AC only unit with ADEC | REA | OfS | ANY | Z12 | Cap-Tons | 0 | 0 | 0 | 5 | 0 | 32.4769 | 32.214 | 64.6909 | 0 | 0 | 0 | 0 | 0 | 0 | 0 | 0 | 0.6 | 1 | 1 | DEER:HVAC_Eff_AC | I | 1 | SCG | airAC | SCGOfSZ12airAC | Add CO2 sensor to AC only unit with ADEC | SCGOfSZ12airACZ120Add CO2 sensor to AC only unit with ADEC | Add CO2 sensor to AC only unit with ADEC
|  | SCG - Add CO2 sensor to AC only unit with ADEC | REA | OfS | ANY | Z13 | Cap-Tons | 0.02019 | 10.8306 | 0 | 5 | 0 | 32.4769 | 32.214 | 64.6909 | 0 | 0 | 0 | 0 | 0 | 0 | 0 | 0 | 0.6 | 1 | 1 | DEER:HVAC_Eff_AC | I | 1 | SCG | airAC | SCGOfSZ13airAC | Add CO2 sensor to AC only unit with ADEC | SCGOfSZ13airACZ130.02019Add CO2 sensor to AC only unit with ADEC | Add CO2 sensor to AC only unit with ADEC
|  | SCG - Add CO2 sensor to AC only unit with ADEC | REA | OfS | ANY | Z14 | Cap-Tons | 0.039237 | 22.8527 | 0 | 5 | 0 | 32.4769 | 32.214 | 64.6909 | 0 | 0 | 0 | 0 | 0 | 0 | 0 | 0 | 0.6 | 1 | 1 | DEER:HVAC_Eff_AC | I | 1 | SCG | airAC | SCGOfSZ14airAC | Add CO2 sensor to AC only unit with ADEC | SCGOfSZ14airACZ140.039237Add CO2 sensor to AC only unit with ADEC | Add CO2 sensor to AC only unit with ADEC
|  | SCG - Add CO2 sensor to AC only unit with ADEC | REA | OfS | ANY | Z15 | Cap-Tons | 0.093762 | 79.0407 | 0 | 5 | 0 | 32.4769 | 32.214 | 64.6909 | 0 | 0 | 0 | 0 | 0 | 0 | 0 | 0 | 0.6 | 1 | 1 | DEER:HVAC_Eff_AC | I | 1 | SCG | airAC | SCGOfSZ15airAC | Add CO2 sensor to AC only unit with ADEC | SCGOfSZ15airACZ150.093762Add CO2 sensor to AC only unit with ADEC | Add CO2 sensor to AC only unit with ADEC
|  | SCG - Add CO2 sensor to AC only unit with ADEC | REA | OfS | ANY | Z16 | Cap-Tons | 0.006438 | 1.0293 | 0 | 5 | 0 | 32.4769 | 32.214 | 64.6909 | 0 | 0 | 0 | 0 | 0 | 0 | 0 | 0 | 0.6 | 1 | 1 | DEER:HVAC_Eff_AC | I | 1 | SCG | airAC | SCGOfSZ16airAC | Add CO2 sensor to AC only unit with ADEC | SCGOfSZ16airACZ160.006438Add CO2 sensor to AC only unit with ADEC | Add CO2 sensor to AC only unit with ADEC
|  | SCG - Add CO2 sensor to AC only unit with ADEC | REA | RFF | ANY | Z01 | Cap-Tons | 0 | 0 | 0 | 5 | 0 | 32.4769 | 32.214 | 64.6909 | 0 | 0 | 0 | 0 | 0 | 0 | 0 | 0 | 0.6 | 1 | 1 | DEER:HVAC_Eff_AC | I | 1 | SCG | airAC | SCGRFFZ01airAC | Add CO2 sensor to AC only unit with ADEC | SCGRFFZ01airACZ010Add CO2 sensor to AC only unit with ADEC | Add CO2 sensor to AC only unit with ADEC
|  | SCG - Add CO2 sensor to AC only unit with ADEC | REA | RFF | ANY | Z02 | Cap-Tons | 0 | 0 | 0 | 5 | 0 | 32.4769 | 32.214 | 64.6909 | 0 | 0 | 0 | 0 | 0 | 0 | 0 | 0 | 0.6 | 1 | 1 | DEER:HVAC_Eff_AC | I | 1 | SCG | airAC | SCGRFFZ02airAC | Add CO2 sensor to AC only unit with ADEC | SCGRFFZ02airACZ020Add CO2 sensor to AC only unit with ADEC | Add CO2 sensor to AC only unit with ADEC
|  | SCG - Add CO2 sensor to AC only unit with ADEC | REA | RFF | ANY | Z03 | Cap-Tons | 0 | 0 | 0 | 5 | 0 | 32.4769 | 32.214 | 64.6909 | 0 | 0 | 0 | 0 | 0 | 0 | 0 | 0 | 0.6 | 1 | 1 | DEER:HVAC_Eff_AC | I | 1 | SCG | airAC | SCGRFFZ03airAC | Add CO2 sensor to AC only unit with ADEC | SCGRFFZ03airACZ030Add CO2 sensor to AC only unit with ADEC | Add CO2 sensor to AC only unit with ADEC
|  | SCG - Add CO2 sensor to AC only unit with ADEC | REA | RFF | ANY | Z04 | Cap-Tons | 0 | 0 | 0 | 5 | 0 | 32.4769 | 32.214 | 64.6909 | 0 | 0 | 0 | 0 | 0 | 0 | 0 | 0 | 0.6 | 1 | 1 | DEER:HVAC_Eff_AC | I | 1 | SCG | airAC | SCGRFFZ04airAC | Add CO2 sensor to AC only unit with ADEC | SCGRFFZ04airACZ040Add CO2 sensor to AC only unit with ADEC | Add CO2 sensor to AC only unit with ADEC
|  | SCG - Add CO2 sensor to AC only unit with ADEC | REA | RFF | ANY | Z05 | Cap-Tons | 0.003777 | -10.786 | 0 | 5 | 0 | 32.4769 | 32.214 | 64.6909 | 0 | 0 | 0 | 0 | 0 | 0 | 0 | 0 | 0.6 | 1 | 1 | DEER:HVAC_Eff_AC | I | 1 | SCG | airAC | SCGRFFZ05airAC | Add CO2 sensor to AC only unit with ADEC | SCGRFFZ05airACZ050.003777Add CO2 sensor to AC only unit with ADEC | Add CO2 sensor to AC only unit with ADEC
|  | SCG - Add CO2 sensor to AC only unit with ADEC | REA | RFF | ANY | Z06 | Cap-Tons | 0.062112 | -10.287 | 0 | 5 | 0 | 32.4769 | 32.214 | 64.6909 | 0 | 0 | 0 | 0 | 0 | 0 | 0 | 0 | 0.6 | 1 | 1 | DEER:HVAC_Eff_AC | I | 1 | SCG | airAC | SCGRFFZ06airAC | Add CO2 sensor to AC only unit with ADEC | SCGRFFZ06airACZ060.062112Add CO2 sensor to AC only unit with ADEC | Add CO2 sensor to AC only unit with ADEC
|  | SCG - Add CO2 sensor to AC only unit with ADEC | REA | RFF | ANY | Z07 | Cap-Tons | 0 | 0 | 0 | 5 | 0 | 32.4769 | 32.214 | 64.6909 | 0 | 0 | 0 | 0 | 0 | 0 | 0 | 0 | 0.6 | 1 | 1 | DEER:HVAC_Eff_AC | I | 1 | SCG | airAC | SCGRFFZ07airAC | Add CO2 sensor to AC only unit with ADEC | SCGRFFZ07airACZ070Add CO2 sensor to AC only unit with ADEC | Add CO2 sensor to AC only unit with ADEC
|  | SCG - Add CO2 sensor to AC only unit with ADEC | REA | RFF | ANY | Z08 | Cap-Tons | 0.033531 | 1.2498 | 0 | 5 | 0 | 32.4769 | 32.214 | 64.6909 | 0 | 0 | 0 | 0 | 0 | 0 | 0 | 0 | 0.6 | 1 | 1 | DEER:HVAC_Eff_AC | I | 1 | SCG | airAC | SCGRFFZ08airAC | Add CO2 sensor to AC only unit with ADEC | SCGRFFZ08airACZ080.033531Add CO2 sensor to AC only unit with ADEC | Add CO2 sensor to AC only unit with ADEC
|  | SCG - Add CO2 sensor to AC only unit with ADEC | REA | RFF | ANY | Z09 | Cap-Tons | 0.304 | 94.2045 | 0 | 5 | 0 | 32.4769 | 32.214 | 64.6909 | 0 | 0 | 0 | 0 | 0 | 0 | 0 | 0 | 0.6 | 1 | 1 | DEER:HVAC_Eff_AC | I | 1 | SCG | airAC | SCGRFFZ09airAC | Add CO2 sensor to AC only unit with ADEC | SCGRFFZ09airACZ090.303996Add CO2 sensor to AC only unit with ADEC | Add CO2 sensor to AC only unit with ADEC
|  | SCG - Add CO2 sensor to AC only unit with ADEC | REA | RFF | ANY | Z10 | Cap-Tons | 0.19556 | 90.5275 | 0 | 5 | 0 | 32.4769 | 32.214 | 64.6909 | 0 | 0 | 0 | 0 | 0 | 0 | 0 | 0 | 0.6 | 1 | 1 | DEER:HVAC_Eff_AC | I | 1 | SCG | airAC | SCGRFFZ10airAC | Add CO2 sensor to AC only unit with ADEC | SCGRFFZ10airACZ100.195556Add CO2 sensor to AC only unit with ADEC | Add CO2 sensor to AC only unit with ADEC
|  | SCG - Add CO2 sensor to AC only unit with ADEC | REA | RFF | ANY | Z11 | Cap-Tons | 0 | 0 | 0 | 5 | 0 | 32.4769 | 32.214 | 64.6909 | 0 | 0 | 0 | 0 | 0 | 0 | 0 | 0 | 0.6 | 1 | 1 | DEER:HVAC_Eff_AC | I | 1 | SCG | airAC | SCGRFFZ11airAC | Add CO2 sensor to AC only unit with ADEC | SCGRFFZ11airACZ110Add CO2 sensor to AC only unit with ADEC | Add CO2 sensor to AC only unit with ADEC
|  | SCG - Add CO2 sensor to AC only unit with ADEC | REA | RFF | ANY | Z12 | Cap-Tons | 0 | 0 | 0 | 5 | 0 | 32.4769 | 32.214 | 64.6909 | 0 | 0 | 0 | 0 | 0 | 0 | 0 | 0 | 0.6 | 1 | 1 | DEER:HVAC_Eff_AC | I | 1 | SCG | airAC | SCGRFFZ12airAC | Add CO2 sensor to AC only unit with ADEC | SCGRFFZ12airACZ120Add CO2 sensor to AC only unit with ADEC | Add CO2 sensor to AC only unit with ADEC
|  | SCG - Add CO2 sensor to AC only unit with ADEC | REA | RFF | ANY | Z13 | Cap-Tons | 0.19355 | 152.6601 | 0 | 5 | 0 | 32.4769 | 32.214 | 64.6909 | 0 | 0 | 0 | 0 | 0 | 0 | 0 | 0 | 0.6 | 1 | 1 | DEER:HVAC_Eff_AC | I | 1 | SCG | airAC | SCGRFFZ13airAC | Add CO2 sensor to AC only unit with ADEC | SCGRFFZ13airACZ130.193551Add CO2 sensor to AC only unit with ADEC | Add CO2 sensor to AC only unit with ADEC
|  | SCG - Add CO2 sensor to AC only unit with ADEC | REA | RFF | ANY | Z14 | Cap-Tons | 0.20528 | 156.1126 | 0 | 5 | 0 | 32.4769 | 32.214 | 64.6909 | 0 | 0 | 0 | 0 | 0 | 0 | 0 | 0 | 0.6 | 1 | 1 | DEER:HVAC_Eff_AC | I | 1 | SCG | airAC | SCGRFFZ14airAC | Add CO2 sensor to AC only unit with ADEC | SCGRFFZ14airACZ140.205279Add CO2 sensor to AC only unit with ADEC | Add CO2 sensor to AC only unit with ADEC
|  | SCG - Add CO2 sensor to AC only unit with ADEC | REA | RFF | ANY | Z15 | Cap-Tons | 0.32719 | 448.1962 | 0 | 5 | 0 | 32.4769 | 32.214 | 64.6909 | 0 | 0 | 0 | 0 | 0 | 0 | 0 | 0 | 0.6 | 1 | 1 | DEER:HVAC_Eff_AC | I | 1 | SCG | airAC | SCGRFFZ15airAC | Add CO2 sensor to AC only unit with ADEC | SCGRFFZ15airACZ150.327189Add CO2 sensor to AC only unit with ADEC | Add CO2 sensor to AC only unit with ADEC
|  | SCG - Add CO2 sensor to AC only unit with ADEC | REA | RFF | ANY | Z16 | Cap-Tons | 0.019477 | -2.519 | 0 | 5 | 0 | 32.4769 | 32.214 | 64.6909 | 0 | 0 | 0 | 0 | 0 | 0 | 0 | 0 | 0.6 | 1 | 1 | DEER:HVAC_Eff_AC | I | 1 | SCG | airAC | SCGRFFZ16airAC | Add CO2 sensor to AC only unit with ADEC | SCGRFFZ16airACZ160.019477Add CO2 sensor to AC only unit with ADEC | Add CO2 sensor to AC only unit with ADEC
|  | SCG - Add CO2 sensor to AC only unit with ADEC | REA | RSD | ANY | Z01 | Cap-Tons | 0 | 0 | 0 | 5 | 0 | 32.4769 | 32.214 | 64.6909 | 0 | 0 | 0 | 0 | 0 | 0 | 0 | 0 | 0.6 | 1 | 1 | DEER:HVAC_Eff_AC | I | 1 | SCG | airAC | SCGRSDZ01airAC | Add CO2 sensor to AC only unit with ADEC | SCGRSDZ01airACZ010Add CO2 sensor to AC only unit with ADEC | Add CO2 sensor to AC only unit with ADEC
|  | SCG - Add CO2 sensor to AC only unit with ADEC | REA | RSD | ANY | Z02 | Cap-Tons | 0 | 0 | 0 | 5 | 0 | 32.4769 | 32.214 | 64.6909 | 0 | 0 | 0 | 0 | 0 | 0 | 0 | 0 | 0.6 | 1 | 1 | DEER:HVAC_Eff_AC | I | 1 | SCG | airAC | SCGRSDZ02airAC | Add CO2 sensor to AC only unit with ADEC | SCGRSDZ02airACZ020Add CO2 sensor to AC only unit with ADEC | Add CO2 sensor to AC only unit with ADEC
|  | SCG - Add CO2 sensor to AC only unit with ADEC | REA | RSD | ANY | Z03 | Cap-Tons | 0 | 0 | 0 | 5 | 0 | 32.4769 | 32.214 | 64.6909 | 0 | 0 | 0 | 0 | 0 | 0 | 0 | 0 | 0.6 | 1 | 1 | DEER:HVAC_Eff_AC | I | 1 | SCG | airAC | SCGRSDZ03airAC | Add CO2 sensor to AC only unit with ADEC | SCGRSDZ03airACZ030Add CO2 sensor to AC only unit with ADEC | Add CO2 sensor to AC only unit with ADEC
|  | SCG - Add CO2 sensor to AC only unit with ADEC | REA | RSD | ANY | Z04 | Cap-Tons | 0 | 0 | 0 | 5 | 0 | 32.4769 | 32.214 | 64.6909 | 0 | 0 | 0 | 0 | 0 | 0 | 0 | 0 | 0.6 | 1 | 1 | DEER:HVAC_Eff_AC | I | 1 | SCG | airAC | SCGRSDZ04airAC | Add CO2 sensor to AC only unit with ADEC | SCGRSDZ04airACZ040Add CO2 sensor to AC only unit with ADEC | Add CO2 sensor to AC only unit with ADEC
|  | SCG - Add CO2 sensor to AC only unit with ADEC | REA | RSD | ANY | Z05 | Cap-Tons | 0.00278 | -21.9194 | 0 | 5 | 0 | 32.4769 | 32.214 | 64.6909 | 0 | 0 | 0 | 0 | 0 | 0 | 0 | 0 | 0.6 | 1 | 1 | DEER:HVAC_Eff_AC | I | 1 | SCG | airAC | SCGRSDZ05airAC | Add CO2 sensor to AC only unit with ADEC | SCGRSDZ05airACZ050.00278Add CO2 sensor to AC only unit with ADEC | Add CO2 sensor to AC only unit with ADEC
|  | SCG - Add CO2 sensor to AC only unit with ADEC | REA | RSD | ANY | Z06 | Cap-Tons | 0.075113 | -21.7717 | 0 | 5 | 0 | 32.4769 | 32.214 | 64.6909 | 0 | 0 | 0 | 0 | 0 | 0 | 0 | 0 | 0.6 | 1 | 1 | DEER:HVAC_Eff_AC | I | 1 | SCG | airAC | SCGRSDZ06airAC | Add CO2 sensor to AC only unit with ADEC | SCGRSDZ06airACZ060.075113Add CO2 sensor to AC only unit with ADEC | Add CO2 sensor to AC only unit with ADEC
|  | SCG - Add CO2 sensor to AC only unit with ADEC | REA | RSD | ANY | Z07 | Cap-Tons | 0 | 0 | 0 | 5 | 0 | 32.4769 | 32.214 | 64.6909 | 0 | 0 | 0 | 0 | 0 | 0 | 0 | 0 | 0.6 | 1 | 1 | DEER:HVAC_Eff_AC | I | 1 | SCG | airAC | SCGRSDZ07airAC | Add CO2 sensor to AC only unit with ADEC | SCGRSDZ07airACZ070Add CO2 sensor to AC only unit with ADEC | Add CO2 sensor to AC only unit with ADEC
|  | SCG - Add CO2 sensor to AC only unit with ADEC | REA | RSD | ANY | Z08 | Cap-Tons | 0.067962 | 3.3661 | 0 | 5 | 0 | 32.4769 | 32.214 | 64.6909 | 0 | 0 | 0 | 0 | 0 | 0 | 0 | 0 | 0.6 | 1 | 1 | DEER:HVAC_Eff_AC | I | 1 | SCG | airAC | SCGRSDZ08airAC | Add CO2 sensor to AC only unit with ADEC | SCGRSDZ08airACZ080.067962Add CO2 sensor to AC only unit with ADEC | Add CO2 sensor to AC only unit with ADEC
|  | SCG - Add CO2 sensor to AC only unit with ADEC | REA | RSD | ANY | Z09 | Cap-Tons | 0.12303 | 31.512 | 0 | 5 | 0 | 32.4769 | 32.214 | 64.6909 | 0 | 0 | 0 | 0 | 0 | 0 | 0 | 0 | 0.6 | 1 | 1 | DEER:HVAC_Eff_AC | I | 1 | SCG | airAC | SCGRSDZ09airAC | Add CO2 sensor to AC only unit with ADEC | SCGRSDZ09airACZ090.123028Add CO2 sensor to AC only unit with ADEC | Add CO2 sensor to AC only unit with ADEC
|  | SCG - Add CO2 sensor to AC only unit with ADEC | REA | RSD | ANY | Z10 | Cap-Tons | 0.13493 | 59.9061 | 0 | 5 | 0 | 32.4769 | 32.214 | 64.6909 | 0 | 0 | 0 | 0 | 0 | 0 | 0 | 0 | 0.6 | 1 | 1 | DEER:HVAC_Eff_AC | I | 1 | SCG | airAC | SCGRSDZ10airAC | Add CO2 sensor to AC only unit with ADEC | SCGRSDZ10airACZ100.134926Add CO2 sensor to AC only unit with ADEC | Add CO2 sensor to AC only unit with ADEC
|  | SCG - Add CO2 sensor to AC only unit with ADEC | REA | RSD | ANY | Z11 | Cap-Tons | 0 | 0 | 0 | 5 | 0 | 32.4769 | 32.214 | 64.6909 | 0 | 0 | 0 | 0 | 0 | 0 | 0 | 0 | 0.6 | 1 | 1 | DEER:HVAC_Eff_AC | I | 1 | SCG | airAC | SCGRSDZ11airAC | Add CO2 sensor to AC only unit with ADEC | SCGRSDZ11airACZ110Add CO2 sensor to AC only unit with ADEC | Add CO2 sensor to AC only unit with ADEC
|  | SCG - Add CO2 sensor to AC only unit with ADEC | REA | RSD | ANY | Z12 | Cap-Tons | 0 | 0 | 0 | 5 | 0 | 32.4769 | 32.214 | 64.6909 | 0 | 0 | 0 | 0 | 0 | 0 | 0 | 0 | 0.6 | 1 | 1 | DEER:HVAC_Eff_AC | I | 1 | SCG | airAC | SCGRSDZ12airAC | Add CO2 sensor to AC only unit with ADEC | SCGRSDZ12airACZ120Add CO2 sensor to AC only unit with ADEC | Add CO2 sensor to AC only unit with ADEC
|  | SCG - Add CO2 sensor to AC only unit with ADEC | REA | RSD | ANY | Z13 | Cap-Tons | 0.084961 | 67.8341 | 0 | 5 | 0 | 32.4769 | 32.214 | 64.6909 | 0 | 0 | 0 | 0 | 0 | 0 | 0 | 0 | 0.6 | 1 | 1 | DEER:HVAC_Eff_AC | I | 1 | SCG | airAC | SCGRSDZ13airAC | Add CO2 sensor to AC only unit with ADEC | SCGRSDZ13airACZ130.084961Add CO2 sensor to AC only unit with ADEC | Add CO2 sensor to AC only unit with ADEC
|  | SCG - Add CO2 sensor to AC only unit with ADEC | REA | RSD | ANY | Z14 | Cap-Tons | 0.16102 | 107.5263 | 0 | 5 | 0 | 32.4769 | 32.214 | 64.6909 | 0 | 0 | 0 | 0 | 0 | 0 | 0 | 0 | 0.6 | 1 | 1 | DEER:HVAC_Eff_AC | I | 1 | SCG | airAC | SCGRSDZ14airAC | Add CO2 sensor to AC only unit with ADEC | SCGRSDZ14airACZ140.161019Add CO2 sensor to AC only unit with ADEC | Add CO2 sensor to AC only unit with ADEC
|  | SCG - Add CO2 sensor to AC only unit with ADEC | REA | RSD | ANY | Z15 | Cap-Tons | 0.094223 | 113.3148 | 0 | 5 | 0 | 32.4769 | 32.214 | 64.6909 | 0 | 0 | 0 | 0 | 0 | 0 | 0 | 0 | 0.6 | 1 | 1 | DEER:HVAC_Eff_AC | I | 1 | SCG | airAC | SCGRSDZ15airAC | Add CO2 sensor to AC only unit with ADEC | SCGRSDZ15airACZ150.094223Add CO2 sensor to AC only unit with ADEC | Add CO2 sensor to AC only unit with ADEC
|  | SCG - Add CO2 sensor to AC only unit with ADEC | REA | RSD | ANY | Z16 | Cap-Tons | 0.000294 | -11.5977 | 0 | 5 | 0 | 32.4769 | 32.214 | 64.6909 | 0 | 0 | 0 | 0 | 0 | 0 | 0 | 0 | 0.6 | 1 | 1 | DEER:HVAC_Eff_AC | I | 1 | SCG | airAC | SCGRSDZ16airAC | Add CO2 sensor to AC only unit with ADEC | SCGRSDZ16airACZ160.000294Add CO2 sensor to AC only unit with ADEC | Add CO2 sensor to AC only unit with ADEC
|  | SCG - Add CO2 sensor to AC only unit with ADEC | REA | Rt3 | ANY | Z01 | Cap-Tons | 0 | 0 | 0 | 5 | 0 | 32.4769 | 32.214 | 64.6909 | 0 | 0 | 0 | 0 | 0 | 0 | 0 | 0 | 0.6 | 1 | 1 | DEER:HVAC_Eff_AC | I | 1 | SCG | airAC | SCGRt3Z01airAC | Add CO2 sensor to AC only unit with ADEC | SCGRt3Z01airACZ010Add CO2 sensor to AC only unit with ADEC | Add CO2 sensor to AC only unit with ADEC
|  | SCG - Add CO2 sensor to AC only unit with ADEC | REA | Rt3 | ANY | Z02 | Cap-Tons | 0 | 0 | 0 | 5 | 0 | 32.4769 | 32.214 | 64.6909 | 0 | 0 | 0 | 0 | 0 | 0 | 0 | 0 | 0.6 | 1 | 1 | DEER:HVAC_Eff_AC | I | 1 | SCG | airAC | SCGRt3Z02airAC | Add CO2 sensor to AC only unit with ADEC | SCGRt3Z02airACZ020Add CO2 sensor to AC only unit with ADEC | Add CO2 sensor to AC only unit with ADEC
|  | SCG - Add CO2 sensor to AC only unit with ADEC | REA | Rt3 | ANY | Z03 | Cap-Tons | 0 | 0 | 0 | 5 | 0 | 32.4769 | 32.214 | 64.6909 | 0 | 0 | 0 | 0 | 0 | 0 | 0 | 0 | 0.6 | 1 | 1 | DEER:HVAC_Eff_AC | I | 1 | SCG | airAC | SCGRt3Z03airAC | Add CO2 sensor to AC only unit with ADEC | SCGRt3Z03airACZ030Add CO2 sensor to AC only unit with ADEC | Add CO2 sensor to AC only unit with ADEC
|  | SCG - Add CO2 sensor to AC only unit with ADEC | REA | Rt3 | ANY | Z04 | Cap-Tons | 0 | 0 | 0 | 5 | 0 | 32.4769 | 32.214 | 64.6909 | 0 | 0 | 0 | 0 | 0 | 0 | 0 | 0 | 0.6 | 1 | 1 | DEER:HVAC_Eff_AC | I | 1 | SCG | airAC | SCGRt3Z04airAC | Add CO2 sensor to AC only unit with ADEC | SCGRt3Z04airACZ040Add CO2 sensor to AC only unit with ADEC | Add CO2 sensor to AC only unit with ADEC
|  | SCG - Add CO2 sensor to AC only unit with ADEC | REA | Rt3 | ANY | Z05 | Cap-Tons | -0.01629 | -96.3813 | 0 | 5 | 0 | 32.4769 | 32.214 | 64.6909 | 0 | 0 | 0 | 0 | 0 | 0 | 0 | 0 | 0.6 | 1 | 1 | DEER:HVAC_Eff_AC | I | 1 | SCG | airAC | SCGRt3Z05airAC | Add CO2 sensor to AC only unit with ADEC | SCGRt3Z05airACZ05-0.01629Add CO2 sensor to AC only unit with ADEC | Add CO2 sensor to AC only unit with ADEC
|  | SCG - Add CO2 sensor to AC only unit with ADEC | REA | Rt3 | ANY | Z06 | Cap-Tons | 0.040899 | -27.5546 | 0 | 5 | 0 | 32.4769 | 32.214 | 64.6909 | 0 | 0 | 0 | 0 | 0 | 0 | 0 | 0 | 0.6 | 1 | 1 | DEER:HVAC_Eff_AC | I | 1 | SCG | airAC | SCGRt3Z06airAC | Add CO2 sensor to AC only unit with ADEC | SCGRt3Z06airACZ060.040899Add CO2 sensor to AC only unit with ADEC | Add CO2 sensor to AC only unit with ADEC
|  | SCG - Add CO2 sensor to AC only unit with ADEC | REA | Rt3 | ANY | Z07 | Cap-Tons | 0 | 0 | 0 | 5 | 0 | 32.4769 | 32.214 | 64.6909 | 0 | 0 | 0 | 0 | 0 | 0 | 0 | 0 | 0.6 | 1 | 1 | DEER:HVAC_Eff_AC | I | 1 | SCG | airAC | SCGRt3Z07airAC | Add CO2 sensor to AC only unit with ADEC | SCGRt3Z07airACZ070Add CO2 sensor to AC only unit with ADEC | Add CO2 sensor to AC only unit with ADEC
|  | SCG - Add CO2 sensor to AC only unit with ADEC | REA | Rt3 | ANY | Z08 | Cap-Tons | 0.050082 | -4.7654 | 0 | 5 | 0 | 32.4769 | 32.214 | 64.6909 | 0 | 0 | 0 | 0 | 0 | 0 | 0 | 0 | 0.6 | 1 | 1 | DEER:HVAC_Eff_AC | I | 1 | SCG | airAC | SCGRt3Z08airAC | Add CO2 sensor to AC only unit with ADEC | SCGRt3Z08airACZ080.050082Add CO2 sensor to AC only unit with ADEC | Add CO2 sensor to AC only unit with ADEC
|  | SCG - Add CO2 sensor to AC only unit with ADEC | REA | Rt3 | ANY | Z09 | Cap-Tons | 0.096801 | 38.9513 | 0 | 5 | 0 | 32.4769 | 32.214 | 64.6909 | 0 | 0 | 0 | 0 | 0 | 0 | 0 | 0 | 0.6 | 1 | 1 | DEER:HVAC_Eff_AC | I | 1 | SCG | airAC | SCGRt3Z09airAC | Add CO2 sensor to AC only unit with ADEC | SCGRt3Z09airACZ090.096801Add CO2 sensor to AC only unit with ADEC | Add CO2 sensor to AC only unit with ADEC
|  | SCG - Add CO2 sensor to AC only unit with ADEC | REA | Rt3 | ANY | Z10 | Cap-Tons | 0.095436 | 51.3614 | 0 | 5 | 0 | 32.4769 | 32.214 | 64.6909 | 0 | 0 | 0 | 0 | 0 | 0 | 0 | 0 | 0.6 | 1 | 1 | DEER:HVAC_Eff_AC | I | 1 | SCG | airAC | SCGRt3Z10airAC | Add CO2 sensor to AC only unit with ADEC | SCGRt3Z10airACZ100.095436Add CO2 sensor to AC only unit with ADEC | Add CO2 sensor to AC only unit with ADEC
|  | SCG - Add CO2 sensor to AC only unit with ADEC | REA | Rt3 | ANY | Z11 | Cap-Tons | 0 | 0 | 0 | 5 | 0 | 32.4769 | 32.214 | 64.6909 | 0 | 0 | 0 | 0 | 0 | 0 | 0 | 0 | 0.6 | 1 | 1 | DEER:HVAC_Eff_AC | I | 1 | SCG | airAC | SCGRt3Z11airAC | Add CO2 sensor to AC only unit with ADEC | SCGRt3Z11airACZ110Add CO2 sensor to AC only unit with ADEC | Add CO2 sensor to AC only unit with ADEC
|  | SCG - Add CO2 sensor to AC only unit with ADEC | REA | Rt3 | ANY | Z12 | Cap-Tons | 0 | 0 | 0 | 5 | 0 | 32.4769 | 32.214 | 64.6909 | 0 | 0 | 0 | 0 | 0 | 0 | 0 | 0 | 0.6 | 1 | 1 | DEER:HVAC_Eff_AC | I | 1 | SCG | airAC | SCGRt3Z12airAC | Add CO2 sensor to AC only unit with ADEC | SCGRt3Z12airACZ120Add CO2 sensor to AC only unit with ADEC | Add CO2 sensor to AC only unit with ADEC
|  | SCG - Add CO2 sensor to AC only unit with ADEC | REA | Rt3 | ANY | Z13 | Cap-Tons | 0.077065 | 101.9699 | 0 | 5 | 0 | 32.4769 | 32.214 | 64.6909 | 0 | 0 | 0 | 0 | 0 | 0 | 0 | 0 | 0.6 | 1 | 1 | DEER:HVAC_Eff_AC | I | 1 | SCG | airAC | SCGRt3Z13airAC | Add CO2 sensor to AC only unit with ADEC | SCGRt3Z13airACZ130.077065Add CO2 sensor to AC only unit with ADEC | Add CO2 sensor to AC only unit with ADEC
|  | SCG - Add CO2 sensor to AC only unit with ADEC | REA | Rt3 | ANY | Z14 | Cap-Tons | 0.14201 | 110.4089 | 0 | 5 | 0 | 32.4769 | 32.214 | 64.6909 | 0 | 0 | 0 | 0 | 0 | 0 | 0 | 0 | 0.6 | 1 | 1 | DEER:HVAC_Eff_AC | I | 1 | SCG | airAC | SCGRt3Z14airAC | Add CO2 sensor to AC only unit with ADEC | SCGRt3Z14airACZ140.142011Add CO2 sensor to AC only unit with ADEC | Add CO2 sensor to AC only unit with ADEC
|  | SCG - Add CO2 sensor to AC only unit with ADEC | REA | Rt3 | ANY | Z15 | Cap-Tons | 0.14759 | 234.2177 | 0 | 5 | 0 | 32.4769 | 32.214 | 64.6909 | 0 | 0 | 0 | 0 | 0 | 0 | 0 | 0 | 0.6 | 1 | 1 | DEER:HVAC_Eff_AC | I | 1 | SCG | airAC | SCGRt3Z15airAC | Add CO2 sensor to AC only unit with ADEC | SCGRt3Z15airACZ150.147591Add CO2 sensor to AC only unit with ADEC | Add CO2 sensor to AC only unit with ADEC
|  | SCG - Add CO2 sensor to AC only unit with ADEC | REA | Rt3 | ANY | Z16 | Cap-Tons | 0.005912 | -4.8176 | 0 | 5 | 0 | 32.4769 | 32.214 | 64.6909 | 0 | 0 | 0 | 0 | 0 | 0 | 0 | 0 | 0.6 | 1 | 1 | DEER:HVAC_Eff_AC | I | 1 | SCG | airAC | SCGRt3Z16airAC | Add CO2 sensor to AC only unit with ADEC | SCGRt3Z16airACZ160.005912Add CO2 sensor to AC only unit with ADEC | Add CO2 sensor to AC only unit with ADEC
|  | SCG - Add CO2 sensor to AC only unit with ADEC | REA | RtL | ANY | Z01 | Cap-Tons | 0 | 0 | 0 | 5 | 0 | 32.4769 | 32.214 | 64.6909 | 0 | 0 | 0 | 0 | 0 | 0 | 0 | 0 | 0.6 | 1 | 1 | DEER:HVAC_Eff_AC | I | 1 | SCG | airAC | SCGRtLZ01airAC | Add CO2 sensor to AC only unit with ADEC | SCGRtLZ01airACZ010Add CO2 sensor to AC only unit with ADEC | Add CO2 sensor to AC only unit with ADEC
|  | SCG - Add CO2 sensor to AC only unit with ADEC | REA | RtL | ANY | Z02 | Cap-Tons | 0 | 0 | 0 | 5 | 0 | 32.4769 | 32.214 | 64.6909 | 0 | 0 | 0 | 0 | 0 | 0 | 0 | 0 | 0.6 | 1 | 1 | DEER:HVAC_Eff_AC | I | 1 | SCG | airAC | SCGRtLZ02airAC | Add CO2 sensor to AC only unit with ADEC | SCGRtLZ02airACZ020Add CO2 sensor to AC only unit with ADEC | Add CO2 sensor to AC only unit with ADEC
|  | SCG - Add CO2 sensor to AC only unit with ADEC | REA | RtL | ANY | Z03 | Cap-Tons | 0 | 0 | 0 | 5 | 0 | 32.4769 | 32.214 | 64.6909 | 0 | 0 | 0 | 0 | 0 | 0 | 0 | 0 | 0.6 | 1 | 1 | DEER:HVAC_Eff_AC | I | 1 | SCG | airAC | SCGRtLZ03airAC | Add CO2 sensor to AC only unit with ADEC | SCGRtLZ03airACZ030Add CO2 sensor to AC only unit with ADEC | Add CO2 sensor to AC only unit with ADEC
|  | SCG - Add CO2 sensor to AC only unit with ADEC | REA | RtL | ANY | Z04 | Cap-Tons | 0 | 0 | 0 | 5 | 0 | 32.4769 | 32.214 | 64.6909 | 0 | 0 | 0 | 0 | 0 | 0 | 0 | 0 | 0.6 | 1 | 1 | DEER:HVAC_Eff_AC | I | 1 | SCG | airAC | SCGRtLZ04airAC | Add CO2 sensor to AC only unit with ADEC | SCGRtLZ04airACZ040Add CO2 sensor to AC only unit with ADEC | Add CO2 sensor to AC only unit with ADEC
|  | SCG - Add CO2 sensor to AC only unit with ADEC | REA | RtL | ANY | Z05 | Cap-Tons | 0.003438 | -31.0117 | 0 | 5 | 0 | 32.4769 | 32.214 | 64.6909 | 0 | 0 | 0 | 0 | 0 | 0 | 0 | 0 | 0.6 | 1 | 1 | DEER:HVAC_Eff_AC | I | 1 | SCG | airAC | SCGRtLZ05airAC | Add CO2 sensor to AC only unit with ADEC | SCGRtLZ05airACZ050.003438Add CO2 sensor to AC only unit with ADEC | Add CO2 sensor to AC only unit with ADEC
|  | SCG - Add CO2 sensor to AC only unit with ADEC | REA | RtL | ANY | Z06 | Cap-Tons | 0.0901 | 4.0451 | 0 | 5 | 0 | 32.4769 | 32.214 | 64.6909 | 0 | 0 | 0 | 0 | 0 | 0 | 0 | 0 | 0.6 | 1 | 1 | DEER:HVAC_Eff_AC | I | 1 | SCG | airAC | SCGRtLZ06airAC | Add CO2 sensor to AC only unit with ADEC | SCGRtLZ06airACZ060.0901Add CO2 sensor to AC only unit with ADEC | Add CO2 sensor to AC only unit with ADEC
|  | SCG - Add CO2 sensor to AC only unit with ADEC | REA | RtL | ANY | Z07 | Cap-Tons | 0 | 0 | 0 | 5 | 0 | 32.4769 | 32.214 | 64.6909 | 0 | 0 | 0 | 0 | 0 | 0 | 0 | 0 | 0.6 | 1 | 1 | DEER:HVAC_Eff_AC | I | 1 | SCG | airAC | SCGRtLZ07airAC | Add CO2 sensor to AC only unit with ADEC | SCGRtLZ07airACZ070Add CO2 sensor to AC only unit with ADEC | Add CO2 sensor to AC only unit with ADEC
|  | SCG - Add CO2 sensor to AC only unit with ADEC | REA | RtL | ANY | Z08 | Cap-Tons | 0.095541 | 31.2361 | 0 | 5 | 0 | 32.4769 | 32.214 | 64.6909 | 0 | 0 | 0 | 0 | 0 | 0 | 0 | 0 | 0.6 | 1 | 1 | DEER:HVAC_Eff_AC | I | 1 | SCG | airAC | SCGRtLZ08airAC | Add CO2 sensor to AC only unit with ADEC | SCGRtLZ08airACZ080.095541Add CO2 sensor to AC only unit with ADEC | Add CO2 sensor to AC only unit with ADEC
|  | SCG - Add CO2 sensor to AC only unit with ADEC | REA | RtL | ANY | Z09 | Cap-Tons | 0.16195 | 59.5553 | 0 | 5 | 0 | 32.4769 | 32.214 | 64.6909 | 0 | 0 | 0 | 0 | 0 | 0 | 0 | 0 | 0.6 | 1 | 1 | DEER:HVAC_Eff_AC | I | 1 | SCG | airAC | SCGRtLZ09airAC | Add CO2 sensor to AC only unit with ADEC | SCGRtLZ09airACZ090.161953Add CO2 sensor to AC only unit with ADEC | Add CO2 sensor to AC only unit with ADEC
|  | SCG - Add CO2 sensor to AC only unit with ADEC | REA | RtL | ANY | Z10 | Cap-Tons | 0.15681 | 84.0158 | 0 | 5 | 0 | 32.4769 | 32.214 | 64.6909 | 0 | 0 | 0 | 0 | 0 | 0 | 0 | 0 | 0.6 | 1 | 1 | DEER:HVAC_Eff_AC | I | 1 | SCG | airAC | SCGRtLZ10airAC | Add CO2 sensor to AC only unit with ADEC | SCGRtLZ10airACZ100.156811Add CO2 sensor to AC only unit with ADEC | Add CO2 sensor to AC only unit with ADEC
|  | SCG - Add CO2 sensor to AC only unit with ADEC | REA | RtL | ANY | Z11 | Cap-Tons | 0 | 0 | 0 | 5 | 0 | 32.4769 | 32.214 | 64.6909 | 0 | 0 | 0 | 0 | 0 | 0 | 0 | 0 | 0.6 | 1 | 1 | DEER:HVAC_Eff_AC | I | 1 | SCG | airAC | SCGRtLZ11airAC | Add CO2 sensor to AC only unit with ADEC | SCGRtLZ11airACZ110Add CO2 sensor to AC only unit with ADEC | Add CO2 sensor to AC only unit with ADEC
|  | SCG - Add CO2 sensor to AC only unit with ADEC | REA | RtL | ANY | Z12 | Cap-Tons | 0 | 0 | 0 | 5 | 0 | 32.4769 | 32.214 | 64.6909 | 0 | 0 | 0 | 0 | 0 | 0 | 0 | 0 | 0.6 | 1 | 1 | DEER:HVAC_Eff_AC | I | 1 | SCG | airAC | SCGRtLZ12airAC | Add CO2 sensor to AC only unit with ADEC | SCGRtLZ12airACZ120Add CO2 sensor to AC only unit with ADEC | Add CO2 sensor to AC only unit with ADEC
|  | SCG - Add CO2 sensor to AC only unit with ADEC | REA | RtL | ANY | Z13 | Cap-Tons | 0.12637 | 112.6184 | 0 | 5 | 0 | 32.4769 | 32.214 | 64.6909 | 0 | 0 | 0 | 0 | 0 | 0 | 0 | 0 | 0.6 | 1 | 1 | DEER:HVAC_Eff_AC | I | 1 | SCG | airAC | SCGRtLZ13airAC | Add CO2 sensor to AC only unit with ADEC | SCGRtLZ13airACZ130.126369Add CO2 sensor to AC only unit with ADEC | Add CO2 sensor to AC only unit with ADEC
|  | SCG - Add CO2 sensor to AC only unit with ADEC | REA | RtL | ANY | Z14 | Cap-Tons | 0.18083 | 128.5016 | 0 | 5 | 0 | 32.4769 | 32.214 | 64.6909 | 0 | 0 | 0 | 0 | 0 | 0 | 0 | 0 | 0.6 | 1 | 1 | DEER:HVAC_Eff_AC | I | 1 | SCG | airAC | SCGRtLZ14airAC | Add CO2 sensor to AC only unit with ADEC | SCGRtLZ14airACZ140.180831Add CO2 sensor to AC only unit with ADEC | Add CO2 sensor to AC only unit with ADEC
|  | SCG - Add CO2 sensor to AC only unit with ADEC | REA | RtL | ANY | Z15 | Cap-Tons | 0.20877 | 247.0432 | 0 | 5 | 0 | 32.4769 | 32.214 | 64.6909 | 0 | 0 | 0 | 0 | 0 | 0 | 0 | 0 | 0.6 | 1 | 1 | DEER:HVAC_Eff_AC | I | 1 | SCG | airAC | SCGRtLZ15airAC | Add CO2 sensor to AC only unit with ADEC | SCGRtLZ15airACZ150.208775Add CO2 sensor to AC only unit with ADEC | Add CO2 sensor to AC only unit with ADEC
|  | SCG - Add CO2 sensor to AC only unit with ADEC | REA | RtL | ANY | Z16 | Cap-Tons | 0.033513 | 6.7034 | 0 | 5 | 0 | 32.4769 | 32.214 | 64.6909 | 0 | 0 | 0 | 0 | 0 | 0 | 0 | 0 | 0.6 | 1 | 1 | DEER:HVAC_Eff_AC | I | 1 | SCG | airAC | SCGRtLZ16airAC | Add CO2 sensor to AC only unit with ADEC | SCGRtLZ16airACZ160.033513Add CO2 sensor to AC only unit with ADEC | Add CO2 sensor to AC only unit with ADEC
|  | SCG - Add CO2 sensor to AC only unit with ADEC | REA | RtS | ANY | Z01 | Cap-Tons | 0 | 0 | 0 | 5 | 0 | 32.4769 | 32.214 | 64.6909 | 0 | 0 | 0 | 0 | 0 | 0 | 0 | 0 | 0.6 | 1 | 1 | DEER:HVAC_Eff_AC | I | 1 | SCG | airAC | SCGRtSZ01airAC | Add CO2 sensor to AC only unit with ADEC | SCGRtSZ01airACZ010Add CO2 sensor to AC only unit with ADEC | Add CO2 sensor to AC only unit with ADEC
|  | SCG - Add CO2 sensor to AC only unit with ADEC | REA | RtS | ANY | Z02 | Cap-Tons | 0 | 0 | 0 | 5 | 0 | 32.4769 | 32.214 | 64.6909 | 0 | 0 | 0 | 0 | 0 | 0 | 0 | 0 | 0.6 | 1 | 1 | DEER:HVAC_Eff_AC | I | 1 | SCG | airAC | SCGRtSZ02airAC | Add CO2 sensor to AC only unit with ADEC | SCGRtSZ02airACZ020Add CO2 sensor to AC only unit with ADEC | Add CO2 sensor to AC only unit with ADEC
|  | SCG - Add CO2 sensor to AC only unit with ADEC | REA | RtS | ANY | Z03 | Cap-Tons | 0 | 0 | 0 | 5 | 0 | 32.4769 | 32.214 | 64.6909 | 0 | 0 | 0 | 0 | 0 | 0 | 0 | 0 | 0.6 | 1 | 1 | DEER:HVAC_Eff_AC | I | 1 | SCG | airAC | SCGRtSZ03airAC | Add CO2 sensor to AC only unit with ADEC | SCGRtSZ03airACZ030Add CO2 sensor to AC only unit with ADEC | Add CO2 sensor to AC only unit with ADEC
|  | SCG - Add CO2 sensor to AC only unit with ADEC | REA | RtS | ANY | Z04 | Cap-Tons | 0 | 0 | 0 | 5 | 0 | 32.4769 | 32.214 | 64.6909 | 0 | 0 | 0 | 0 | 0 | 0 | 0 | 0 | 0.6 | 1 | 1 | DEER:HVAC_Eff_AC | I | 1 | SCG | airAC | SCGRtSZ04airAC | Add CO2 sensor to AC only unit with ADEC | SCGRtSZ04airACZ040Add CO2 sensor to AC only unit with ADEC | Add CO2 sensor to AC only unit with ADEC
|  | SCG - Add CO2 sensor to AC only unit with ADEC | REA | RtS | ANY | Z05 | Cap-Tons | -0.00246 | -19.7499 | 0 | 5 | 0 | 32.4769 | 32.214 | 64.6909 | 0 | 0 | 0 | 0 | 0 | 0 | 0 | 0 | 0.6 | 1 | 1 | DEER:HVAC_Eff_AC | I | 1 | SCG | airAC | SCGRtSZ05airAC | Add CO2 sensor to AC only unit with ADEC | SCGRtSZ05airACZ05-0.00246Add CO2 sensor to AC only unit with ADEC | Add CO2 sensor to AC only unit with ADEC
|  | SCG - Add CO2 sensor to AC only unit with ADEC | REA | RtS | ANY | Z06 | Cap-Tons | 0.056057 | 2.6264 | 0 | 5 | 0 | 32.4769 | 32.214 | 64.6909 | 0 | 0 | 0 | 0 | 0 | 0 | 0 | 0 | 0.6 | 1 | 1 | DEER:HVAC_Eff_AC | I | 1 | SCG | airAC | SCGRtSZ06airAC | Add CO2 sensor to AC only unit with ADEC | SCGRtSZ06airACZ060.056057Add CO2 sensor to AC only unit with ADEC | Add CO2 sensor to AC only unit with ADEC
|  | SCG - Add CO2 sensor to AC only unit with ADEC | REA | RtS | ANY | Z07 | Cap-Tons | 0 | 0 | 0 | 5 | 0 | 32.4769 | 32.214 | 64.6909 | 0 | 0 | 0 | 0 | 0 | 0 | 0 | 0 | 0.6 | 1 | 1 | DEER:HVAC_Eff_AC | I | 1 | SCG | airAC | SCGRtSZ07airAC | Add CO2 sensor to AC only unit with ADEC | SCGRtSZ07airACZ070Add CO2 sensor to AC only unit with ADEC | Add CO2 sensor to AC only unit with ADEC
|  | SCG - Add CO2 sensor to AC only unit with ADEC | REA | RtS | ANY | Z08 | Cap-Tons | 0.048161 | 21.4538 | 0 | 5 | 0 | 32.4769 | 32.214 | 64.6909 | 0 | 0 | 0 | 0 | 0 | 0 | 0 | 0 | 0.6 | 1 | 1 | DEER:HVAC_Eff_AC | I | 1 | SCG | airAC | SCGRtSZ08airAC | Add CO2 sensor to AC only unit with ADEC | SCGRtSZ08airACZ080.048161Add CO2 sensor to AC only unit with ADEC | Add CO2 sensor to AC only unit with ADEC
|  | SCG - Add CO2 sensor to AC only unit with ADEC | REA | RtS | ANY | Z09 | Cap-Tons | 0.12807 | 56.1424 | 0 | 5 | 0 | 32.4769 | 32.214 | 64.6909 | 0 | 0 | 0 | 0 | 0 | 0 | 0 | 0 | 0.6 | 1 | 1 | DEER:HVAC_Eff_AC | I | 1 | SCG | airAC | SCGRtSZ09airAC | Add CO2 sensor to AC only unit with ADEC | SCGRtSZ09airACZ090.12807Add CO2 sensor to AC only unit with ADEC | Add CO2 sensor to AC only unit with ADEC
|  | SCG - Add CO2 sensor to AC only unit with ADEC | REA | RtS | ANY | Z10 | Cap-Tons | 0.076294 | 50.3487 | 0 | 5 | 0 | 32.4769 | 32.214 | 64.6909 | 0 | 0 | 0 | 0 | 0 | 0 | 0 | 0 | 0.6 | 1 | 1 | DEER:HVAC_Eff_AC | I | 1 | SCG | airAC | SCGRtSZ10airAC | Add CO2 sensor to AC only unit with ADEC | SCGRtSZ10airACZ100.076294Add CO2 sensor to AC only unit with ADEC | Add CO2 sensor to AC only unit with ADEC
|  | SCG - Add CO2 sensor to AC only unit with ADEC | REA | RtS | ANY | Z11 | Cap-Tons | 0 | 0 | 0 | 5 | 0 | 32.4769 | 32.214 | 64.6909 | 0 | 0 | 0 | 0 | 0 | 0 | 0 | 0 | 0.6 | 1 | 1 | DEER:HVAC_Eff_AC | I | 1 | SCG | airAC | SCGRtSZ11airAC | Add CO2 sensor to AC only unit with ADEC | SCGRtSZ11airACZ110Add CO2 sensor to AC only unit with ADEC | Add CO2 sensor to AC only unit with ADEC
|  | SCG - Add CO2 sensor to AC only unit with ADEC | REA | RtS | ANY | Z12 | Cap-Tons | 0 | 0 | 0 | 5 | 0 | 32.4769 | 32.214 | 64.6909 | 0 | 0 | 0 | 0 | 0 | 0 | 0 | 0 | 0.6 | 1 | 1 | DEER:HVAC_Eff_AC | I | 1 | SCG | airAC | SCGRtSZ12airAC | Add CO2 sensor to AC only unit with ADEC | SCGRtSZ12airACZ120Add CO2 sensor to AC only unit with ADEC | Add CO2 sensor to AC only unit with ADEC
|  | SCG - Add CO2 sensor to AC only unit with ADEC | REA | RtS | ANY | Z13 | Cap-Tons | 0.062571 | 66.5997 | 0 | 5 | 0 | 32.4769 | 32.214 | 64.6909 | 0 | 0 | 0 | 0 | 0 | 0 | 0 | 0 | 0.6 | 1 | 1 | DEER:HVAC_Eff_AC | I | 1 | SCG | airAC | SCGRtSZ13airAC | Add CO2 sensor to AC only unit with ADEC | SCGRtSZ13airACZ130.062571Add CO2 sensor to AC only unit with ADEC | Add CO2 sensor to AC only unit with ADEC
|  | SCG - Add CO2 sensor to AC only unit with ADEC | REA | RtS | ANY | Z14 | Cap-Tons | 0.11091 | 83.1382 | 0 | 5 | 0 | 32.4769 | 32.214 | 64.6909 | 0 | 0 | 0 | 0 | 0 | 0 | 0 | 0 | 0.6 | 1 | 1 | DEER:HVAC_Eff_AC | I | 1 | SCG | airAC | SCGRtSZ14airAC | Add CO2 sensor to AC only unit with ADEC | SCGRtSZ14airACZ140.110905Add CO2 sensor to AC only unit with ADEC | Add CO2 sensor to AC only unit with ADEC
|  | SCG - Add CO2 sensor to AC only unit with ADEC | REA | RtS | ANY | Z15 | Cap-Tons | 0.10134 | 141.7934 | 0 | 5 | 0 | 32.4769 | 32.214 | 64.6909 | 0 | 0 | 0 | 0 | 0 | 0 | 0 | 0 | 0.6 | 1 | 1 | DEER:HVAC_Eff_AC | I | 1 | SCG | airAC | SCGRtSZ15airAC | Add CO2 sensor to AC only unit with ADEC | SCGRtSZ15airACZ150.101338Add CO2 sensor to AC only unit with ADEC | Add CO2 sensor to AC only unit with ADEC
|  | SCG - Add CO2 sensor to AC only unit with ADEC | REA | RtS | ANY | Z16 | Cap-Tons | 0.006477 | 3.1262 | 0 | 5 | 0 | 32.4769 | 32.214 | 64.6909 | 0 | 0 | 0 | 0 | 0 | 0 | 0 | 0 | 0.6 | 1 | 1 | DEER:HVAC_Eff_AC | I | 1 | SCG | airAC | SCGRtSZ16airAC | Add CO2 sensor to AC only unit with ADEC | SCGRtSZ16airACZ160.006477Add CO2 sensor to AC only unit with ADEC | Add CO2 sensor to AC only unit with ADEC
|  | SCG - Add ADEC and CO2 sensor to HP | REA | Asm | ANY | Z01 | Cap-Tons | 0 | 0 | 0 | 5 | 0 | 97.6187 | 64.4281 | 162.0468 | 0 | 0 | 0 | 0 | 0 | 0 | 0 | 0 | 0.6 | 1 | 1 | DEER:HVAC_Eff_AC | I | 1 | SCG | airHP | SCGAsmZ01airHP | Add ADEC and CO2 sensor to HP | SCGAsmZ01airHPZ010Add ADEC and CO2 sensor to HP | Add ADEC and CO2 sensor to HP
|  | SCG - Add ADEC and CO2 sensor to HP | REA | Asm | ANY | Z02 | Cap-Tons | 0 | 0 | 0 | 5 | 0 | 97.6187 | 64.4281 | 162.0468 | 0 | 0 | 0 | 0 | 0 | 0 | 0 | 0 | 0.6 | 1 | 1 | DEER:HVAC_Eff_AC | I | 1 | SCG | airHP | SCGAsmZ02airHP | Add ADEC and CO2 sensor to HP | SCGAsmZ02airHPZ020Add ADEC and CO2 sensor to HP | Add ADEC and CO2 sensor to HP
|  | SCG - Add ADEC and CO2 sensor to HP | REA | Asm | ANY | Z03 | Cap-Tons | 0 | 0 | 0 | 5 | 0 | 97.6187 | 64.4281 | 162.0468 | 0 | 0 | 0 | 0 | 0 | 0 | 0 | 0 | 0.6 | 1 | 1 | DEER:HVAC_Eff_AC | I | 1 | SCG | airHP | SCGAsmZ03airHP | Add ADEC and CO2 sensor to HP | SCGAsmZ03airHPZ030Add ADEC and CO2 sensor to HP | Add ADEC and CO2 sensor to HP
|  | SCG - Add ADEC and CO2 sensor to HP | REA | Asm | ANY | Z04 | Cap-Tons | 0 | 0 | 0 | 5 | 0 | 97.6187 | 64.4281 | 162.0468 | 0 | 0 | 0 | 0 | 0 | 0 | 0 | 0 | 0.6 | 1 | 1 | DEER:HVAC_Eff_AC | I | 1 | SCG | airHP | SCGAsmZ04airHP | Add ADEC and CO2 sensor to HP | SCGAsmZ04airHPZ040Add ADEC and CO2 sensor to HP | Add ADEC and CO2 sensor to HP
|  | SCG - Add ADEC and CO2 sensor to HP | REA | Asm | ANY | Z05 | Cap-Tons | 0.016802 | 998.0165 | 0.02347 | 5 | 0 | 97.6187 | 64.4281 | 162.0468 | 0 | 0 | 0 | 0 | 0 | 0 | 0 | 0 | 0.6 | 1 | 1 | DEER:HVAC_Eff_AC | I | 1 | SCG | airHP | SCGAsmZ05airHP | Add ADEC and CO2 sensor to HP | SCGAsmZ05airHPZ050.016802Add ADEC and CO2 sensor to HP | Add ADEC and CO2 sensor to HP
|  | SCG - Add ADEC and CO2 sensor to HP | REA | Asm | ANY | Z06 | Cap-Tons | 0.051122 | 345.7129 | 0.010982 | 5 | 0 | 97.6187 | 64.4281 | 162.0468 | 0 | 0 | 0 | 0 | 0 | 0 | 0 | 0 | 0.6 | 1 | 1 | DEER:HVAC_Eff_AC | I | 1 | SCG | airHP | SCGAsmZ06airHP | Add ADEC and CO2 sensor to HP | SCGAsmZ06airHPZ060.051122Add ADEC and CO2 sensor to HP | Add ADEC and CO2 sensor to HP
|  | SCG - Add ADEC and CO2 sensor to HP | REA | Asm | ANY | Z07 | Cap-Tons | 0 | 0 | 0 | 5 | 0 | 97.6187 | 64.4281 | 162.0468 | 0 | 0 | 0 | 0 | 0 | 0 | 0 | 0 | 0.6 | 1 | 1 | DEER:HVAC_Eff_AC | I | 1 | SCG | airHP | SCGAsmZ07airHP | Add ADEC and CO2 sensor to HP | SCGAsmZ07airHPZ070Add ADEC and CO2 sensor to HP | Add ADEC and CO2 sensor to HP
|  | SCG - Add ADEC and CO2 sensor to HP | REA | Asm | ANY | Z08 | Cap-Tons | 0.067245 | 360.0288 | 0.009883 | 5 | 0 | 97.6187 | 64.4281 | 162.0468 | 0 | 0 | 0 | 0 | 0 | 0 | 0 | 0 | 0.6 | 1 | 1 | DEER:HVAC_Eff_AC | I | 1 | SCG | airHP | SCGAsmZ08airHP | Add ADEC and CO2 sensor to HP | SCGAsmZ08airHPZ080.067245Add ADEC and CO2 sensor to HP | Add ADEC and CO2 sensor to HP
|  | SCG - Add ADEC and CO2 sensor to HP | REA | Asm | ANY | Z09 | Cap-Tons | 0.15028 | 372.3366 | 0.006909 | 5 | 0 | 97.6187 | 64.4281 | 162.0468 | 0 | 0 | 0 | 0 | 0 | 0 | 0 | 0 | 0.6 | 1 | 1 | DEER:HVAC_Eff_AC | I | 1 | SCG | airHP | SCGAsmZ09airHP | Add ADEC and CO2 sensor to HP | SCGAsmZ09airHPZ090.150276Add ADEC and CO2 sensor to HP | Add ADEC and CO2 sensor to HP
|  | SCG - Add ADEC and CO2 sensor to HP | REA | Asm | ANY | Z10 | Cap-Tons | 0.1426 | 415.5987 | 0.006326 | 5 | 0 | 97.6187 | 64.4281 | 162.0468 | 0 | 0 | 0 | 0 | 0 | 0 | 0 | 0 | 0.6 | 1 | 1 | DEER:HVAC_Eff_AC | I | 1 | SCG | airHP | SCGAsmZ10airHP | Add ADEC and CO2 sensor to HP | SCGAsmZ10airHPZ100.142597Add ADEC and CO2 sensor to HP | Add ADEC and CO2 sensor to HP
|  | SCG - Add ADEC and CO2 sensor to HP | REA | Asm | ANY | Z11 | Cap-Tons | 0 | 0 | 0 | 5 | 0 | 97.6187 | 64.4281 | 162.0468 | 0 | 0 | 0 | 0 | 0 | 0 | 0 | 0 | 0.6 | 1 | 1 | DEER:HVAC_Eff_AC | I | 1 | SCG | airHP | SCGAsmZ11airHP | Add ADEC and CO2 sensor to HP | SCGAsmZ11airHPZ110Add ADEC and CO2 sensor to HP | Add ADEC and CO2 sensor to HP
|  | SCG - Add ADEC and CO2 sensor to HP | REA | Asm | ANY | Z12 | Cap-Tons | 0 | 0 | 0 | 5 | 0 | 97.6187 | 64.4281 | 162.0468 | 0 | 0 | 0 | 0 | 0 | 0 | 0 | 0 | 0.6 | 1 | 1 | DEER:HVAC_Eff_AC | I | 1 | SCG | airHP | SCGAsmZ12airHP | Add ADEC and CO2 sensor to HP | SCGAsmZ12airHPZ120Add ADEC and CO2 sensor to HP | Add ADEC and CO2 sensor to HP
|  | SCG - Add ADEC and CO2 sensor to HP | REA | Asm | ANY | Z13 | Cap-Tons | 0.1179 | 586.837 | 0.005595 | 5 | 0 | 97.6187 | 64.4281 | 162.0468 | 0 | 0 | 0 | 0 | 0 | 0 | 0 | 0 | 0.6 | 1 | 1 | DEER:HVAC_Eff_AC | I | 1 | SCG | airHP | SCGAsmZ13airHP | Add ADEC and CO2 sensor to HP | SCGAsmZ13airHPZ130.117896Add ADEC and CO2 sensor to HP | Add ADEC and CO2 sensor to HP
|  | SCG - Add ADEC and CO2 sensor to HP | REA | Asm | ANY | Z14 | Cap-Tons | 0.10048 | 760.0966 | 0.007311 | 5 | 0 | 97.6187 | 64.4281 | 162.0468 | 0 | 0 | 0 | 0 | 0 | 0 | 0 | 0 | 0.6 | 1 | 1 | DEER:HVAC_Eff_AC | I | 1 | SCG | airHP | SCGAsmZ14airHP | Add ADEC and CO2 sensor to HP | SCGAsmZ14airHPZ140.100484Add ADEC and CO2 sensor to HP | Add ADEC and CO2 sensor to HP
|  | SCG - Add ADEC and CO2 sensor to HP | REA | Asm | ANY | Z15 | Cap-Tons | 0.14931 | 431.9887 | 0.003103 | 5 | 0 | 97.6187 | 64.4281 | 162.0468 | 0 | 0 | 0 | 0 | 0 | 0 | 0 | 0 | 0.6 | 1 | 1 | DEER:HVAC_Eff_AC | I | 1 | SCG | airHP | SCGAsmZ15airHP | Add ADEC and CO2 sensor to HP | SCGAsmZ15airHPZ150.149312Add ADEC and CO2 sensor to HP | Add ADEC and CO2 sensor to HP
|  | SCG - Add ADEC and CO2 sensor to HP | REA | Asm | ANY | Z16 | Cap-Tons | 0.050421 | 2156.026 | 0.01124 | 5 | 0 | 97.6187 | 64.4281 | 162.0468 | 0 | 0 | 0 | 0 | 0 | 0 | 0 | 0 | 0.6 | 1 | 1 | DEER:HVAC_Eff_AC | I | 1 | SCG | airHP | SCGAsmZ16airHP | Add ADEC and CO2 sensor to HP | SCGAsmZ16airHPZ160.050421Add ADEC and CO2 sensor to HP | Add ADEC and CO2 sensor to HP
|  | SCG - Add ADEC and CO2 sensor to HP | REA | EPr | ANY | Z01 | Cap-Tons | 0 | 0 | 0 | 5 | 0 | 97.6187 | 64.4281 | 162.0468 | 0 | 0 | 0 | 0 | 0 | 0 | 0 | 0 | 0.6 | 1 | 1 | DEER:HVAC_Eff_AC | I | 1 | SCG | airHP | SCGEPrZ01airHP | Add ADEC and CO2 sensor to HP | SCGEPrZ01airHPZ010Add ADEC and CO2 sensor to HP | Add ADEC and CO2 sensor to HP
|  | SCG - Add ADEC and CO2 sensor to HP | REA | EPr | ANY | Z02 | Cap-Tons | 0 | 0 | 0 | 5 | 0 | 97.6187 | 64.4281 | 162.0468 | 0 | 0 | 0 | 0 | 0 | 0 | 0 | 0 | 0.6 | 1 | 1 | DEER:HVAC_Eff_AC | I | 1 | SCG | airHP | SCGEPrZ02airHP | Add ADEC and CO2 sensor to HP | SCGEPrZ02airHPZ020Add ADEC and CO2 sensor to HP | Add ADEC and CO2 sensor to HP
|  | SCG - Add ADEC and CO2 sensor to HP | REA | EPr | ANY | Z03 | Cap-Tons | 0 | 0 | 0 | 5 | 0 | 97.6187 | 64.4281 | 162.0468 | 0 | 0 | 0 | 0 | 0 | 0 | 0 | 0 | 0.6 | 1 | 1 | DEER:HVAC_Eff_AC | I | 1 | SCG | airHP | SCGEPrZ03airHP | Add ADEC and CO2 sensor to HP | SCGEPrZ03airHPZ030Add ADEC and CO2 sensor to HP | Add ADEC and CO2 sensor to HP
|  | SCG - Add ADEC and CO2 sensor to HP | REA | EPr | ANY | Z04 | Cap-Tons | 0 | 0 | 0 | 5 | 0 | 97.6187 | 64.4281 | 162.0468 | 0 | 0 | 0 | 0 | 0 | 0 | 0 | 0 | 0.6 | 1 | 1 | DEER:HVAC_Eff_AC | I | 1 | SCG | airHP | SCGEPrZ04airHP | Add ADEC and CO2 sensor to HP | SCGEPrZ04airHPZ040Add ADEC and CO2 sensor to HP | Add ADEC and CO2 sensor to HP
|  | SCG - Add ADEC and CO2 sensor to HP | REA | EPr | ANY | Z05 | Cap-Tons | 0.020482 | 225.0658 | 0.009088 | 5 | 0 | 97.6187 | 64.4281 | 162.0468 | 0 | 0 | 0 | 0 | 0 | 0 | 0 | 0 | 0.6 | 1 | 1 | DEER:HVAC_Eff_AC | I | 1 | SCG | airHP | SCGEPrZ05airHP | Add ADEC and CO2 sensor to HP | SCGEPrZ05airHPZ050.020482Add ADEC and CO2 sensor to HP | Add ADEC and CO2 sensor to HP
|  | SCG - Add ADEC and CO2 sensor to HP | REA | EPr | ANY | Z06 | Cap-Tons | 0.09053 | 91.7088 | 0.004371 | 5 | 0 | 97.6187 | 64.4281 | 162.0468 | 0 | 0 | 0 | 0 | 0 | 0 | 0 | 0 | 0.6 | 1 | 1 | DEER:HVAC_Eff_AC | I | 1 | SCG | airHP | SCGEPrZ06airHP | Add ADEC and CO2 sensor to HP | SCGEPrZ06airHPZ060.09053Add ADEC and CO2 sensor to HP | Add ADEC and CO2 sensor to HP
|  | SCG - Add ADEC and CO2 sensor to HP | REA | EPr | ANY | Z07 | Cap-Tons | 0 | 0 | 0 | 5 | 0 | 97.6187 | 64.4281 | 162.0468 | 0 | 0 | 0 | 0 | 0 | 0 | 0 | 0 | 0.6 | 1 | 1 | DEER:HVAC_Eff_AC | I | 1 | SCG | airHP | SCGEPrZ07airHP | Add ADEC and CO2 sensor to HP | SCGEPrZ07airHPZ070Add ADEC and CO2 sensor to HP | Add ADEC and CO2 sensor to HP
|  | SCG - Add ADEC and CO2 sensor to HP | REA | EPr | ANY | Z08 | Cap-Tons | 0.10786 | 92.8668 | 0.002908 | 5 | 0 | 97.6187 | 64.4281 | 162.0468 | 0 | 0 | 0 | 0 | 0 | 0 | 0 | 0 | 0.6 | 1 | 1 | DEER:HVAC_Eff_AC | I | 1 | SCG | airHP | SCGEPrZ08airHP | Add ADEC and CO2 sensor to HP | SCGEPrZ08airHPZ080.107863Add ADEC and CO2 sensor to HP | Add ADEC and CO2 sensor to HP
|  | SCG - Add ADEC and CO2 sensor to HP | REA | EPr | ANY | Z09 | Cap-Tons | 0.20424 | 118.8277 | 0.003105 | 5 | 0 | 97.6187 | 64.4281 | 162.0468 | 0 | 0 | 0 | 0 | 0 | 0 | 0 | 0 | 0.6 | 1 | 1 | DEER:HVAC_Eff_AC | I | 1 | SCG | airHP | SCGEPrZ09airHP | Add ADEC and CO2 sensor to HP | SCGEPrZ09airHPZ090.204236Add ADEC and CO2 sensor to HP | Add ADEC and CO2 sensor to HP
|  | SCG - Add ADEC and CO2 sensor to HP | REA | EPr | ANY | Z10 | Cap-Tons | 0.19847 | 128.6433 | 0.002999 | 5 | 0 | 97.6187 | 64.4281 | 162.0468 | 0 | 0 | 0 | 0 | 0 | 0 | 0 | 0 | 0.6 | 1 | 1 | DEER:HVAC_Eff_AC | I | 1 | SCG | airHP | SCGEPrZ10airHP | Add ADEC and CO2 sensor to HP | SCGEPrZ10airHPZ100.198469Add ADEC and CO2 sensor to HP | Add ADEC and CO2 sensor to HP
|  | SCG - Add ADEC and CO2 sensor to HP | REA | EPr | ANY | Z11 | Cap-Tons | 0 | 0 | 0 | 5 | 0 | 97.6187 | 64.4281 | 162.0468 | 0 | 0 | 0 | 0 | 0 | 0 | 0 | 0 | 0.6 | 1 | 1 | DEER:HVAC_Eff_AC | I | 1 | SCG | airHP | SCGEPrZ11airHP | Add ADEC and CO2 sensor to HP | SCGEPrZ11airHPZ110Add ADEC and CO2 sensor to HP | Add ADEC and CO2 sensor to HP
|  | SCG - Add ADEC and CO2 sensor to HP | REA | EPr | ANY | Z12 | Cap-Tons | 0 | 0 | 0 | 5 | 0 | 97.6187 | 64.4281 | 162.0468 | 0 | 0 | 0 | 0 | 0 | 0 | 0 | 0 | 0.6 | 1 | 1 | DEER:HVAC_Eff_AC | I | 1 | SCG | airHP | SCGEPrZ12airHP | Add ADEC and CO2 sensor to HP | SCGEPrZ12airHPZ120Add ADEC and CO2 sensor to HP | Add ADEC and CO2 sensor to HP
|  | SCG - Add ADEC and CO2 sensor to HP | REA | EPr | ANY | Z13 | Cap-Tons | 2.83e-07 | 196.0688 | 0.004224 | 5 | 0 | 97.6187 | 64.4281 | 162.0468 | 0 | 0 | 0 | 0 | 0 | 0 | 0 | 0 | 0.6 | 1 | 1 | DEER:HVAC_Eff_AC | I | 1 | SCG | airHP | SCGEPrZ13airHP | Add ADEC and CO2 sensor to HP | SCGEPrZ13airHPZ130.000000283Add ADEC and CO2 sensor to HP | Add ADEC and CO2 sensor to HP
|  | SCG - Add ADEC and CO2 sensor to HP | REA | EPr | ANY | Z14 | Cap-Tons | 0.16385 | 225.29 | 0.004449 | 5 | 0 | 97.6187 | 64.4281 | 162.0468 | 0 | 0 | 0 | 0 | 0 | 0 | 0 | 0 | 0.6 | 1 | 1 | DEER:HVAC_Eff_AC | I | 1 | SCG | airHP | SCGEPrZ14airHP | Add ADEC and CO2 sensor to HP | SCGEPrZ14airHPZ140.16385Add ADEC and CO2 sensor to HP | Add ADEC and CO2 sensor to HP
|  | SCG - Add ADEC and CO2 sensor to HP | REA | EPr | ANY | Z15 | Cap-Tons | 0.1828 | 122.9179 | 0.001173 | 5 | 0 | 97.6187 | 64.4281 | 162.0468 | 0 | 0 | 0 | 0 | 0 | 0 | 0 | 0 | 0.6 | 1 | 1 | DEER:HVAC_Eff_AC | I | 1 | SCG | airHP | SCGEPrZ15airHP | Add ADEC and CO2 sensor to HP | SCGEPrZ15airHPZ150.182798Add ADEC and CO2 sensor to HP | Add ADEC and CO2 sensor to HP
|  | SCG - Add ADEC and CO2 sensor to HP | REA | EPr | ANY | Z16 | Cap-Tons | -6.1e-06 | 789.9511 | 0.010183 | 5 | 0 | 97.6187 | 64.4281 | 162.0468 | 0 | 0 | 0 | 0 | 0 | 0 | 0 | 0 | 0.6 | 1 | 1 | DEER:HVAC_Eff_AC | I | 1 | SCG | airHP | SCGEPrZ16airHP | Add ADEC and CO2 sensor to HP | SCGEPrZ16airHPZ16-0.0000061Add ADEC and CO2 sensor to HP | Add ADEC and CO2 sensor to HP
|  | SCG - Add ADEC and CO2 sensor to HP | REA | ERC | ANY | Z01 | Cap-Tons | 0 | 0 | 0 | 5 | 0 | 97.6187 | 64.4281 | 162.0468 | 0 | 0 | 0 | 0 | 0 | 0 | 0 | 0 | 0.6 | 1 | 1 | DEER:HVAC_Eff_AC | I | 2 | SCG | airHP | SCGERCZ01airHP | Add ADEC and CO2 sensor to HP | SCGERCZ01airHPZ010Add ADEC and CO2 sensor to HP | Add ADEC and CO2 sensor to HP
|  | SCG - Add ADEC and CO2 sensor to HP | REA | ERC | ANY | Z02 | Cap-Tons | 0 | 0 | 0 | 5 | 0 | 97.6187 | 64.4281 | 162.0468 | 0 | 0 | 0 | 0 | 0 | 0 | 0 | 0 | 0.6 | 1 | 1 | DEER:HVAC_Eff_AC | I | 3 | SCG | airHP | SCGERCZ02airHP | Add ADEC and CO2 sensor to HP | SCGERCZ02airHPZ020Add ADEC and CO2 sensor to HP | Add ADEC and CO2 sensor to HP
|  | SCG - Add ADEC and CO2 sensor to HP | REA | ERC | ANY | Z03 | Cap-Tons | 0 | 0 | 0 | 5 | 0 | 97.6187 | 64.4281 | 162.0468 | 0 | 0 | 0 | 0 | 0 | 0 | 0 | 0 | 0.6 | 1 | 1 | DEER:HVAC_Eff_AC | I | 4 | SCG | airHP | SCGERCZ03airHP | Add ADEC and CO2 sensor to HP | SCGERCZ03airHPZ030Add ADEC and CO2 sensor to HP | Add ADEC and CO2 sensor to HP
|  | SCG - Add ADEC and CO2 sensor to HP | REA | ERC | ANY | Z04 | Cap-Tons | 0 | 0 | 0 | 5 | 0 | 97.6187 | 64.4281 | 162.0468 | 0 | 0 | 0 | 0 | 0 | 0 | 0 | 0 | 0.6 | 1 | 1 | DEER:HVAC_Eff_AC | I | 5 | SCG | airHP | SCGERCZ04airHP | Add ADEC and CO2 sensor to HP | SCGERCZ04airHPZ040Add ADEC and CO2 sensor to HP | Add ADEC and CO2 sensor to HP
|  | SCG - Add ADEC and CO2 sensor to HP | REA | ERC | ANY | Z05 | Cap-Tons | 0.005371 | 81.4864 | 0.005202 | 5 | 0 | 97.6187 | 64.4281 | 162.0468 | 0 | 0 | 0 | 0 | 0 | 0 | 0 | 0 | 0.6 | 1 | 1 | DEER:HVAC_Eff_AC | I | 6 | SCG | airHP | SCGERCZ05airHP | Add ADEC and CO2 sensor to HP | SCGERCZ05airHPZ050.005371Add ADEC and CO2 sensor to HP | Add ADEC and CO2 sensor to HP
|  | SCG - Add ADEC and CO2 sensor to HP | REA | ERC | ANY | Z06 | Cap-Tons | 0.013077 | 32.0076 | 0.002509 | 5 | 0 | 97.6187 | 64.4281 | 162.0468 | 0 | 0 | 0 | 0 | 0 | 0 | 0 | 0 | 0.6 | 1 | 1 | DEER:HVAC_Eff_AC | I | 7 | SCG | airHP | SCGERCZ06airHP | Add ADEC and CO2 sensor to HP | SCGERCZ06airHPZ060.013077Add ADEC and CO2 sensor to HP | Add ADEC and CO2 sensor to HP
|  | SCG - Add ADEC and CO2 sensor to HP | REA | ERC | ANY | Z07 | Cap-Tons | 0 | 0 | 0 | 5 | 0 | 97.6187 | 64.4281 | 162.0468 | 0 | 0 | 0 | 0 | 0 | 0 | 0 | 0 | 0.6 | 1 | 1 | DEER:HVAC_Eff_AC | I | 8 | SCG | airHP | SCGERCZ07airHP | Add ADEC and CO2 sensor to HP | SCGERCZ07airHPZ070Add ADEC and CO2 sensor to HP | Add ADEC and CO2 sensor to HP
|  | SCG - Add ADEC and CO2 sensor to HP | REA | ERC | ANY | Z08 | Cap-Tons | 0.013255 | 27.7759 | 0.001913 | 5 | 0 | 97.6187 | 64.4281 | 162.0468 | 0 | 0 | 0 | 0 | 0 | 0 | 0 | 0 | 0.6 | 1 | 1 | DEER:HVAC_Eff_AC | I | 9 | SCG | airHP | SCGERCZ08airHP | Add ADEC and CO2 sensor to HP | SCGERCZ08airHPZ080.013255Add ADEC and CO2 sensor to HP | Add ADEC and CO2 sensor to HP
|  | SCG - Add ADEC and CO2 sensor to HP | REA | ERC | ANY | Z09 | Cap-Tons | 0.01537 | 30.527 | 0.00165 | 5 | 0 | 97.6187 | 64.4281 | 162.0468 | 0 | 0 | 0 | 0 | 0 | 0 | 0 | 0 | 0.6 | 1 | 1 | DEER:HVAC_Eff_AC | I | 10 | SCG | airHP | SCGERCZ09airHP | Add ADEC and CO2 sensor to HP | SCGERCZ09airHPZ090.01537Add ADEC and CO2 sensor to HP | Add ADEC and CO2 sensor to HP
|  | SCG - Add ADEC and CO2 sensor to HP | REA | ERC | ANY | Z10 | Cap-Tons | 0.021274 | 42.2778 | 0.002291 | 5 | 0 | 97.6187 | 64.4281 | 162.0468 | 0 | 0 | 0 | 0 | 0 | 0 | 0 | 0 | 0.6 | 1 | 1 | DEER:HVAC_Eff_AC | I | 11 | SCG | airHP | SCGERCZ10airHP | Add ADEC and CO2 sensor to HP | SCGERCZ10airHPZ100.021274Add ADEC and CO2 sensor to HP | Add ADEC and CO2 sensor to HP
|  | SCG - Add ADEC and CO2 sensor to HP | REA | ERC | ANY | Z11 | Cap-Tons | 0 | 0 | 0 | 5 | 0 | 97.6187 | 64.4281 | 162.0468 | 0 | 0 | 0 | 0 | 0 | 0 | 0 | 0 | 0.6 | 1 | 1 | DEER:HVAC_Eff_AC | I | 12 | SCG | airHP | SCGERCZ11airHP | Add ADEC and CO2 sensor to HP | SCGERCZ11airHPZ110Add ADEC and CO2 sensor to HP | Add ADEC and CO2 sensor to HP
|  | SCG - Add ADEC and CO2 sensor to HP | REA | ERC | ANY | Z12 | Cap-Tons | 0 | 0 | 0 | 5 | 0 | 97.6187 | 64.4281 | 162.0468 | 0 | 0 | 0 | 0 | 0 | 0 | 0 | 0 | 0.6 | 1 | 1 | DEER:HVAC_Eff_AC | I | 13 | SCG | airHP | SCGERCZ12airHP | Add ADEC and CO2 sensor to HP | SCGERCZ12airHPZ120Add ADEC and CO2 sensor to HP | Add ADEC and CO2 sensor to HP
|  | SCG - Add ADEC and CO2 sensor to HP | REA | ERC | ANY | Z13 | Cap-Tons | 1.24e-07 | 66.4293 | 0.003303 | 5 | 0 | 97.6187 | 64.4281 | 162.0468 | 0 | 0 | 0 | 0 | 0 | 0 | 0 | 0 | 0.6 | 1 | 1 | DEER:HVAC_Eff_AC | I | 14 | SCG | airHP | SCGERCZ13airHP | Add ADEC and CO2 sensor to HP | SCGERCZ13airHPZ130.000000124Add ADEC and CO2 sensor to HP | Add ADEC and CO2 sensor to HP
|  | SCG - Add ADEC and CO2 sensor to HP | REA | ERC | ANY | Z14 | Cap-Tons | 0.019389 | 79.694 | 0.003696 | 5 | 0 | 97.6187 | 64.4281 | 162.0468 | 0 | 0 | 0 | 0 | 0 | 0 | 0 | 0 | 0.6 | 1 | 1 | DEER:HVAC_Eff_AC | I | 15 | SCG | airHP | SCGERCZ14airHP | Add ADEC and CO2 sensor to HP | SCGERCZ14airHPZ140.019389Add ADEC and CO2 sensor to HP | Add ADEC and CO2 sensor to HP
|  | SCG - Add ADEC and CO2 sensor to HP | REA | ERC | ANY | Z15 | Cap-Tons | 0.018734 | 32.4604 | 0.001071 | 5 | 0 | 97.6187 | 64.4281 | 162.0468 | 0 | 0 | 0 | 0 | 0 | 0 | 0 | 0 | 0.6 | 1 | 1 | DEER:HVAC_Eff_AC | I | 16 | SCG | airHP | SCGERCZ15airHP | Add ADEC and CO2 sensor to HP | SCGERCZ15airHPZ150.018734Add ADEC and CO2 sensor to HP | Add ADEC and CO2 sensor to HP
|  | SCG - Add ADEC and CO2 sensor to HP | REA | ERC | ANY | Z16 | Cap-Tons | -6.2e-07 | 374.0934 | 0.013128 | 5 | 0 | 97.6187 | 64.4281 | 162.0468 | 0 | 0 | 0 | 0 | 0 | 0 | 0 | 0 | 0.6 | 1 | 1 | DEER:HVAC_Eff_AC | I | 17 | SCG | airHP | SCGERCZ16airHP | Add ADEC and CO2 sensor to HP | SCGERCZ16airHPZ16-0.00000062Add ADEC and CO2 sensor to HP | Add ADEC and CO2 sensor to HP
|  | SCG - Add ADEC and CO2 sensor to HP | REA | ESe | ANY | Z01 | Cap-Tons | 0 | 0 | 0 | 5 | 0 | 97.6187 | 64.4281 | 162.0468 | 0 | 0 | 0 | 0 | 0 | 0 | 0 | 0 | 0.6 | 1 | 1 | DEER:HVAC_Eff_AC | I | 1 | SCG | airHP | SCGESeZ01airHP | Add ADEC and CO2 sensor to HP | SCGESeZ01airHPZ010Add ADEC and CO2 sensor to HP | Add ADEC and CO2 sensor to HP
|  | SCG - Add ADEC and CO2 sensor to HP | REA | ESe | ANY | Z02 | Cap-Tons | 0 | 0 | 0 | 5 | 0 | 97.6187 | 64.4281 | 162.0468 | 0 | 0 | 0 | 0 | 0 | 0 | 0 | 0 | 0.6 | 1 | 1 | DEER:HVAC_Eff_AC | I | 1 | SCG | airHP | SCGESeZ02airHP | Add ADEC and CO2 sensor to HP | SCGESeZ02airHPZ020Add ADEC and CO2 sensor to HP | Add ADEC and CO2 sensor to HP
|  | SCG - Add ADEC and CO2 sensor to HP | REA | ESe | ANY | Z03 | Cap-Tons | 0 | 0 | 0 | 5 | 0 | 97.6187 | 64.4281 | 162.0468 | 0 | 0 | 0 | 0 | 0 | 0 | 0 | 0 | 0.6 | 1 | 1 | DEER:HVAC_Eff_AC | I | 1 | SCG | airHP | SCGESeZ03airHP | Add ADEC and CO2 sensor to HP | SCGESeZ03airHPZ030Add ADEC and CO2 sensor to HP | Add ADEC and CO2 sensor to HP
|  | SCG - Add ADEC and CO2 sensor to HP | REA | ESe | ANY | Z04 | Cap-Tons | 0 | 0 | 0 | 5 | 0 | 97.6187 | 64.4281 | 162.0468 | 0 | 0 | 0 | 0 | 0 | 0 | 0 | 0 | 0.6 | 1 | 1 | DEER:HVAC_Eff_AC | I | 1 | SCG | airHP | SCGESeZ04airHP | Add ADEC and CO2 sensor to HP | SCGESeZ04airHPZ040Add ADEC and CO2 sensor to HP | Add ADEC and CO2 sensor to HP
|  | SCG - Add ADEC and CO2 sensor to HP | REA | ESe | ANY | Z05 | Cap-Tons | 0.015401 | 416.0267 | 0 | 5 | 0 | 97.6187 | 64.4281 | 162.0468 | 0 | 0 | 0 | 0 | 0 | 0 | 0 | 0 | 0.6 | 1 | 1 | DEER:HVAC_Eff_AC | I | 1 | SCG | airHP | SCGESeZ05airHP | Add ADEC and CO2 sensor to HP | SCGESeZ05airHPZ050.015401Add ADEC and CO2 sensor to HP | Add ADEC and CO2 sensor to HP
|  | SCG - Add ADEC and CO2 sensor to HP | REA | ESe | ANY | Z06 | Cap-Tons | 0.041394 | 120.6608 | 0 | 5 | 0 | 97.6187 | 64.4281 | 162.0468 | 0 | 0 | 0 | 0 | 0 | 0 | 0 | 0 | 0.6 | 1 | 1 | DEER:HVAC_Eff_AC | I | 1 | SCG | airHP | SCGESeZ06airHP | Add ADEC and CO2 sensor to HP | SCGESeZ06airHPZ060.041394Add ADEC and CO2 sensor to HP | Add ADEC and CO2 sensor to HP
|  | SCG - Add ADEC and CO2 sensor to HP | REA | ESe | ANY | Z07 | Cap-Tons | 0 | 0 | 0 | 5 | 0 | 97.6187 | 64.4281 | 162.0468 | 0 | 0 | 0 | 0 | 0 | 0 | 0 | 0 | 0.6 | 1 | 1 | DEER:HVAC_Eff_AC | I | 1 | SCG | airHP | SCGESeZ07airHP | Add ADEC and CO2 sensor to HP | SCGESeZ07airHPZ070Add ADEC and CO2 sensor to HP | Add ADEC and CO2 sensor to HP
|  | SCG - Add ADEC and CO2 sensor to HP | REA | ESe | ANY | Z08 | Cap-Tons | 0.044406 | 111.5347 | 0 | 5 | 0 | 97.6187 | 64.4281 | 162.0468 | 0 | 0 | 0 | 0 | 0 | 0 | 0 | 0 | 0.6 | 1 | 1 | DEER:HVAC_Eff_AC | I | 1 | SCG | airHP | SCGESeZ08airHP | Add ADEC and CO2 sensor to HP | SCGESeZ08airHPZ080.044406Add ADEC and CO2 sensor to HP | Add ADEC and CO2 sensor to HP
|  | SCG - Add ADEC and CO2 sensor to HP | REA | ESe | ANY | Z09 | Cap-Tons | 0.076543 | 116.6051 | 0 | 5 | 0 | 97.6187 | 64.4281 | 162.0468 | 0 | 0 | 0 | 0 | 0 | 0 | 0 | 0 | 0.6 | 1 | 1 | DEER:HVAC_Eff_AC | I | 1 | SCG | airHP | SCGESeZ09airHP | Add ADEC and CO2 sensor to HP | SCGESeZ09airHPZ090.076543Add ADEC and CO2 sensor to HP | Add ADEC and CO2 sensor to HP
|  | SCG - Add ADEC and CO2 sensor to HP | REA | ESe | ANY | Z10 | Cap-Tons | 0.069166 | 130.4178 | 0 | 5 | 0 | 97.6187 | 64.4281 | 162.0468 | 0 | 0 | 0 | 0 | 0 | 0 | 0 | 0 | 0.6 | 1 | 1 | DEER:HVAC_Eff_AC | I | 1 | SCG | airHP | SCGESeZ10airHP | Add ADEC and CO2 sensor to HP | SCGESeZ10airHPZ100.069166Add ADEC and CO2 sensor to HP | Add ADEC and CO2 sensor to HP
|  | SCG - Add ADEC and CO2 sensor to HP | REA | ESe | ANY | Z11 | Cap-Tons | 0 | 0 | 0 | 5 | 0 | 97.6187 | 64.4281 | 162.0468 | 0 | 0 | 0 | 0 | 0 | 0 | 0 | 0 | 0.6 | 1 | 1 | DEER:HVAC_Eff_AC | I | 1 | SCG | airHP | SCGESeZ11airHP | Add ADEC and CO2 sensor to HP | SCGESeZ11airHPZ110Add ADEC and CO2 sensor to HP | Add ADEC and CO2 sensor to HP
|  | SCG - Add ADEC and CO2 sensor to HP | REA | ESe | ANY | Z12 | Cap-Tons | 0 | 0 | 0 | 5 | 0 | 97.6187 | 64.4281 | 162.0468 | 0 | 0 | 0 | 0 | 0 | 0 | 0 | 0 | 0.6 | 1 | 1 | DEER:HVAC_Eff_AC | I | 1 | SCG | airHP | SCGESeZ12airHP | Add ADEC and CO2 sensor to HP | SCGESeZ12airHPZ120Add ADEC and CO2 sensor to HP | Add ADEC and CO2 sensor to HP
|  | SCG - Add ADEC and CO2 sensor to HP | REA | ESe | ANY | Z13 | Cap-Tons | -8.8e-08 | 168.6956 | 0 | 5 | 0 | 97.6187 | 64.4281 | 162.0468 | 0 | 0 | 0 | 0 | 0 | 0 | 0 | 0 | 0.6 | 1 | 1 | DEER:HVAC_Eff_AC | I | 1 | SCG | airHP | SCGESeZ13airHP | Add ADEC and CO2 sensor to HP | SCGESeZ13airHPZ13-0.000000088Add ADEC and CO2 sensor to HP | Add ADEC and CO2 sensor to HP
|  | SCG - Add ADEC and CO2 sensor to HP | REA | ESe | ANY | Z14 | Cap-Tons | 0.079898 | 253.0862 | 0 | 5 | 0 | 97.6187 | 64.4281 | 162.0468 | 0 | 0 | 0 | 0 | 0 | 0 | 0 | 0 | 0.6 | 1 | 1 | DEER:HVAC_Eff_AC | I | 1 | SCG | airHP | SCGESeZ14airHP | Add ADEC and CO2 sensor to HP | SCGESeZ14airHPZ140.079898Add ADEC and CO2 sensor to HP | Add ADEC and CO2 sensor to HP
|  | SCG - Add ADEC and CO2 sensor to HP | REA | ESe | ANY | Z15 | Cap-Tons | 0.061436 | 90.2871 | 0 | 5 | 0 | 97.6187 | 64.4281 | 162.0468 | 0 | 0 | 0 | 0 | 0 | 0 | 0 | 0 | 0.6 | 1 | 1 | DEER:HVAC_Eff_AC | I | 1 | SCG | airHP | SCGESeZ15airHP | Add ADEC and CO2 sensor to HP | SCGESeZ15airHPZ150.061436Add ADEC and CO2 sensor to HP | Add ADEC and CO2 sensor to HP
|  | SCG - Add ADEC and CO2 sensor to HP | REA | ESe | ANY | Z16 | Cap-Tons | -0.00015 | 806.4722 | 0 | 5 | 0 | 97.6187 | 64.4281 | 162.0468 | 0 | 0 | 0 | 0 | 0 | 0 | 0 | 0 | 0.6 | 1 | 1 | DEER:HVAC_Eff_AC | I | 1 | SCG | airHP | SCGESeZ16airHP | Add ADEC and CO2 sensor to HP | SCGESeZ16airHPZ16-0.00015Add ADEC and CO2 sensor to HP | Add ADEC and CO2 sensor to HP
|  | SCG - Add ADEC and CO2 sensor to HP | REA | EUn | ANY | Z01 | Cap-Tons | 0 | 0 | 0 | 5 | 0 | 97.6187 | 64.4281 | 162.0468 | 0 | 0 | 0 | 0 | 0 | 0 | 0 | 0 | 0.6 | 1 | 1 | DEER:HVAC_Eff_AC | I | 1 | SCG | airHP | SCGEUnZ01airHP | Add ADEC and CO2 sensor to HP | SCGEUnZ01airHPZ010Add ADEC and CO2 sensor to HP | Add ADEC and CO2 sensor to HP
|  | SCG - Add ADEC and CO2 sensor to HP | REA | EUn | ANY | Z02 | Cap-Tons | 0 | 0 | 0 | 5 | 0 | 97.6187 | 64.4281 | 162.0468 | 0 | 0 | 0 | 0 | 0 | 0 | 0 | 0 | 0.6 | 1 | 1 | DEER:HVAC_Eff_AC | I | 1 | SCG | airHP | SCGEUnZ02airHP | Add ADEC and CO2 sensor to HP | SCGEUnZ02airHPZ020Add ADEC and CO2 sensor to HP | Add ADEC and CO2 sensor to HP
|  | SCG - Add ADEC and CO2 sensor to HP | REA | EUn | ANY | Z03 | Cap-Tons | 0 | 0 | 0 | 5 | 0 | 97.6187 | 64.4281 | 162.0468 | 0 | 0 | 0 | 0 | 0 | 0 | 0 | 0 | 0.6 | 1 | 1 | DEER:HVAC_Eff_AC | I | 1 | SCG | airHP | SCGEUnZ03airHP | Add ADEC and CO2 sensor to HP | SCGEUnZ03airHPZ030Add ADEC and CO2 sensor to HP | Add ADEC and CO2 sensor to HP
|  | SCG - Add ADEC and CO2 sensor to HP | REA | EUn | ANY | Z04 | Cap-Tons | 0 | 0 | 0 | 5 | 0 | 97.6187 | 64.4281 | 162.0468 | 0 | 0 | 0 | 0 | 0 | 0 | 0 | 0 | 0.6 | 1 | 1 | DEER:HVAC_Eff_AC | I | 1 | SCG | airHP | SCGEUnZ04airHP | Add ADEC and CO2 sensor to HP | SCGEUnZ04airHPZ040Add ADEC and CO2 sensor to HP | Add ADEC and CO2 sensor to HP
|  | SCG - Add ADEC and CO2 sensor to HP | REA | EUn | ANY | Z05 | Cap-Tons | -0.01393 | 336.1674 | 0 | 5 | 0 | 97.6187 | 64.4281 | 162.0468 | 0 | 0 | 0 | 0 | 0 | 0 | 0 | 0 | 0.6 | 1 | 1 | DEER:HVAC_Eff_AC | I | 1 | SCG | airHP | SCGEUnZ05airHP | Add ADEC and CO2 sensor to HP | SCGEUnZ05airHPZ05-0.01393Add ADEC and CO2 sensor to HP | Add ADEC and CO2 sensor to HP
|  | SCG - Add ADEC and CO2 sensor to HP | REA | EUn | ANY | Z06 | Cap-Tons | 0.03893 | 123.4144 | 0 | 5 | 0 | 97.6187 | 64.4281 | 162.0468 | 0 | 0 | 0 | 0 | 0 | 0 | 0 | 0 | 0.6 | 1 | 1 | DEER:HVAC_Eff_AC | I | 1 | SCG | airHP | SCGEUnZ06airHP | Add ADEC and CO2 sensor to HP | SCGEUnZ06airHPZ060.03893Add ADEC and CO2 sensor to HP | Add ADEC and CO2 sensor to HP
|  | SCG - Add ADEC and CO2 sensor to HP | REA | EUn | ANY | Z07 | Cap-Tons | 0 | 0 | 0 | 5 | 0 | 97.6187 | 64.4281 | 162.0468 | 0 | 0 | 0 | 0 | 0 | 0 | 0 | 0 | 0.6 | 1 | 1 | DEER:HVAC_Eff_AC | I | 1 | SCG | airHP | SCGEUnZ07airHP | Add ADEC and CO2 sensor to HP | SCGEUnZ07airHPZ070Add ADEC and CO2 sensor to HP | Add ADEC and CO2 sensor to HP
|  | SCG - Add ADEC and CO2 sensor to HP | REA | EUn | ANY | Z08 | Cap-Tons | 0.045702 | 141.0273 | 0 | 5 | 0 | 97.6187 | 64.4281 | 162.0468 | 0 | 0 | 0 | 0 | 0 | 0 | 0 | 0 | 0.6 | 1 | 1 | DEER:HVAC_Eff_AC | I | 1 | SCG | airHP | SCGEUnZ08airHP | Add ADEC and CO2 sensor to HP | SCGEUnZ08airHPZ080.045702Add ADEC and CO2 sensor to HP | Add ADEC and CO2 sensor to HP
|  | SCG - Add ADEC and CO2 sensor to HP | REA | EUn | ANY | Z09 | Cap-Tons | 0.10204 | 171.3343 | 0 | 5 | 0 | 97.6187 | 64.4281 | 162.0468 | 0 | 0 | 0 | 0 | 0 | 0 | 0 | 0 | 0.6 | 1 | 1 | DEER:HVAC_Eff_AC | I | 1 | SCG | airHP | SCGEUnZ09airHP | Add ADEC and CO2 sensor to HP | SCGEUnZ09airHPZ090.102038Add ADEC and CO2 sensor to HP | Add ADEC and CO2 sensor to HP
|  | SCG - Add ADEC and CO2 sensor to HP | REA | EUn | ANY | Z10 | Cap-Tons | 0.099783 | 215.1638 | 0 | 5 | 0 | 97.6187 | 64.4281 | 162.0468 | 0 | 0 | 0 | 0 | 0 | 0 | 0 | 0 | 0.6 | 1 | 1 | DEER:HVAC_Eff_AC | I | 1 | SCG | airHP | SCGEUnZ10airHP | Add ADEC and CO2 sensor to HP | SCGEUnZ10airHPZ100.099783Add ADEC and CO2 sensor to HP | Add ADEC and CO2 sensor to HP
|  | SCG - Add ADEC and CO2 sensor to HP | REA | EUn | ANY | Z11 | Cap-Tons | 0 | 0 | 0 | 5 | 0 | 97.6187 | 64.4281 | 162.0468 | 0 | 0 | 0 | 0 | 0 | 0 | 0 | 0 | 0.6 | 1 | 1 | DEER:HVAC_Eff_AC | I | 1 | SCG | airHP | SCGEUnZ11airHP | Add ADEC and CO2 sensor to HP | SCGEUnZ11airHPZ110Add ADEC and CO2 sensor to HP | Add ADEC and CO2 sensor to HP
|  | SCG - Add ADEC and CO2 sensor to HP | REA | EUn | ANY | Z12 | Cap-Tons | 0 | 0 | 0 | 5 | 0 | 97.6187 | 64.4281 | 162.0468 | 0 | 0 | 0 | 0 | 0 | 0 | 0 | 0 | 0.6 | 1 | 1 | DEER:HVAC_Eff_AC | I | 1 | SCG | airHP | SCGEUnZ12airHP | Add ADEC and CO2 sensor to HP | SCGEUnZ12airHPZ120Add ADEC and CO2 sensor to HP | Add ADEC and CO2 sensor to HP
|  | SCG - Add ADEC and CO2 sensor to HP | REA | EUn | ANY | Z13 | Cap-Tons | 0.22849 | 308.7103 | 0 | 5 | 0 | 97.6187 | 64.4281 | 162.0468 | 0 | 0 | 0 | 0 | 0 | 0 | 0 | 0 | 0.6 | 1 | 1 | DEER:HVAC_Eff_AC | I | 1 | SCG | airHP | SCGEUnZ13airHP | Add ADEC and CO2 sensor to HP | SCGEUnZ13airHPZ130.228494Add ADEC and CO2 sensor to HP | Add ADEC and CO2 sensor to HP
|  | SCG - Add ADEC and CO2 sensor to HP | REA | EUn | ANY | Z14 | Cap-Tons | 0.082909 | 364.7535 | 0 | 5 | 0 | 97.6187 | 64.4281 | 162.0468 | 0 | 0 | 0 | 0 | 0 | 0 | 0 | 0 | 0.6 | 1 | 1 | DEER:HVAC_Eff_AC | I | 1 | SCG | airHP | SCGEUnZ14airHP | Add ADEC and CO2 sensor to HP | SCGEUnZ14airHPZ140.082909Add ADEC and CO2 sensor to HP | Add ADEC and CO2 sensor to HP
|  | SCG - Add ADEC and CO2 sensor to HP | REA | EUn | ANY | Z15 | Cap-Tons | 0.095494 | 289.8893 | 0 | 5 | 0 | 97.6187 | 64.4281 | 162.0468 | 0 | 0 | 0 | 0 | 0 | 0 | 0 | 0 | 0.6 | 1 | 1 | DEER:HVAC_Eff_AC | I | 1 | SCG | airHP | SCGEUnZ15airHP | Add ADEC and CO2 sensor to HP | SCGEUnZ15airHPZ150.095494Add ADEC and CO2 sensor to HP | Add ADEC and CO2 sensor to HP
|  | SCG - Add ADEC and CO2 sensor to HP | REA | EUn | ANY | Z16 | Cap-Tons | 0.073894 | 1108.877 | 0 | 5 | 0 | 97.6187 | 64.4281 | 162.0468 | 0 | 0 | 0 | 0 | 0 | 0 | 0 | 0 | 0.6 | 1 | 1 | DEER:HVAC_Eff_AC | I | 1 | SCG | airHP | SCGEUnZ16airHP | Add ADEC and CO2 sensor to HP | SCGEUnZ16airHPZ160.073894Add ADEC and CO2 sensor to HP | Add ADEC and CO2 sensor to HP
|  | SCG - Add ADEC and CO2 sensor to HP | REA | MBT | ANY | Z01 | Cap-Tons | 0 | 0 | 0 | 5 | 0 | 97.6187 | 64.4281 | 162.0468 | 0 | 0 | 0 | 0 | 0 | 0 | 0 | 0 | 0.6 | 1 | 1 | DEER:HVAC_Eff_AC | I | 1 | SCG | airHP | SCGMBTZ01airHP | Add ADEC and CO2 sensor to HP | SCGMBTZ01airHPZ010Add ADEC and CO2 sensor to HP | Add ADEC and CO2 sensor to HP
|  | SCG - Add ADEC and CO2 sensor to HP | REA | MBT | ANY | Z02 | Cap-Tons | 0 | 0 | 0 | 5 | 0 | 97.6187 | 64.4281 | 162.0468 | 0 | 0 | 0 | 0 | 0 | 0 | 0 | 0 | 0.6 | 1 | 1 | DEER:HVAC_Eff_AC | I | 1 | SCG | airHP | SCGMBTZ02airHP | Add ADEC and CO2 sensor to HP | SCGMBTZ02airHPZ020Add ADEC and CO2 sensor to HP | Add ADEC and CO2 sensor to HP
|  | SCG - Add ADEC and CO2 sensor to HP | REA | MBT | ANY | Z03 | Cap-Tons | 0 | 0 | 0 | 5 | 0 | 97.6187 | 64.4281 | 162.0468 | 0 | 0 | 0 | 0 | 0 | 0 | 0 | 0 | 0.6 | 1 | 1 | DEER:HVAC_Eff_AC | I | 1 | SCG | airHP | SCGMBTZ03airHP | Add ADEC and CO2 sensor to HP | SCGMBTZ03airHPZ030Add ADEC and CO2 sensor to HP | Add ADEC and CO2 sensor to HP
|  | SCG - Add ADEC and CO2 sensor to HP | REA | MBT | ANY | Z04 | Cap-Tons | 0 | 0 | 0 | 5 | 0 | 97.6187 | 64.4281 | 162.0468 | 0 | 0 | 0 | 0 | 0 | 0 | 0 | 0 | 0.6 | 1 | 1 | DEER:HVAC_Eff_AC | I | 1 | SCG | airHP | SCGMBTZ04airHP | Add ADEC and CO2 sensor to HP | SCGMBTZ04airHPZ040Add ADEC and CO2 sensor to HP | Add ADEC and CO2 sensor to HP
|  | SCG - Add ADEC and CO2 sensor to HP | REA | MBT | ANY | Z05 | Cap-Tons | 0.043413 | 252.3188 | 0.003459 | 5 | 0 | 97.6187 | 64.4281 | 162.0468 | 0 | 0 | 0 | 0 | 0 | 0 | 0 | 0 | 0.6 | 1 | 1 | DEER:HVAC_Eff_AC | I | 1 | SCG | airHP | SCGMBTZ05airHP | Add ADEC and CO2 sensor to HP | SCGMBTZ05airHPZ050.043413Add ADEC and CO2 sensor to HP | Add ADEC and CO2 sensor to HP
|  | SCG - Add ADEC and CO2 sensor to HP | REA | MBT | ANY | Z06 | Cap-Tons | 0.19349 | 65.2246 | 0.001467 | 5 | 0 | 97.6187 | 64.4281 | 162.0468 | 0 | 0 | 0 | 0 | 0 | 0 | 0 | 0 | 0.6 | 1 | 1 | DEER:HVAC_Eff_AC | I | 1 | SCG | airHP | SCGMBTZ06airHP | Add ADEC and CO2 sensor to HP | SCGMBTZ06airHPZ060.193488Add ADEC and CO2 sensor to HP | Add ADEC and CO2 sensor to HP
|  | SCG - Add ADEC and CO2 sensor to HP | REA | MBT | ANY | Z07 | Cap-Tons | 0 | 0 | 0 | 5 | 0 | 97.6187 | 64.4281 | 162.0468 | 0 | 0 | 0 | 0 | 0 | 0 | 0 | 0 | 0.6 | 1 | 1 | DEER:HVAC_Eff_AC | I | 1 | SCG | airHP | SCGMBTZ07airHP | Add ADEC and CO2 sensor to HP | SCGMBTZ07airHPZ070Add ADEC and CO2 sensor to HP | Add ADEC and CO2 sensor to HP
|  | SCG - Add ADEC and CO2 sensor to HP | REA | MBT | ANY | Z08 | Cap-Tons | 0.2394 | 131.2459 | 0.000803 | 5 | 0 | 97.6187 | 64.4281 | 162.0468 | 0 | 0 | 0 | 0 | 0 | 0 | 0 | 0 | 0.6 | 1 | 1 | DEER:HVAC_Eff_AC | I | 1 | SCG | airHP | SCGMBTZ08airHP | Add ADEC and CO2 sensor to HP | SCGMBTZ08airHPZ080.239398Add ADEC and CO2 sensor to HP | Add ADEC and CO2 sensor to HP
|  | SCG - Add ADEC and CO2 sensor to HP | REA | MBT | ANY | Z09 | Cap-Tons | 0.44306 | 195.7796 | 0.000796 | 5 | 0 | 97.6187 | 64.4281 | 162.0468 | 0 | 0 | 0 | 0 | 0 | 0 | 0 | 0 | 0.6 | 1 | 1 | DEER:HVAC_Eff_AC | I | 1 | SCG | airHP | SCGMBTZ09airHP | Add ADEC and CO2 sensor to HP | SCGMBTZ09airHPZ090.44306Add ADEC and CO2 sensor to HP | Add ADEC and CO2 sensor to HP
|  | SCG - Add ADEC and CO2 sensor to HP | REA | MBT | ANY | Z10 | Cap-Tons | 0.44318 | 226.9187 | 0.000819 | 5 | 0 | 97.6187 | 64.4281 | 162.0468 | 0 | 0 | 0 | 0 | 0 | 0 | 0 | 0 | 0.6 | 1 | 1 | DEER:HVAC_Eff_AC | I | 1 | SCG | airHP | SCGMBTZ10airHP | Add ADEC and CO2 sensor to HP | SCGMBTZ10airHPZ100.443181Add ADEC and CO2 sensor to HP | Add ADEC and CO2 sensor to HP
|  | SCG - Add ADEC and CO2 sensor to HP | REA | MBT | ANY | Z11 | Cap-Tons | 0 | 0 | 0 | 5 | 0 | 97.6187 | 64.4281 | 162.0468 | 0 | 0 | 0 | 0 | 0 | 0 | 0 | 0 | 0.6 | 1 | 1 | DEER:HVAC_Eff_AC | I | 1 | SCG | airHP | SCGMBTZ11airHP | Add ADEC and CO2 sensor to HP | SCGMBTZ11airHPZ110Add ADEC and CO2 sensor to HP | Add ADEC and CO2 sensor to HP
|  | SCG - Add ADEC and CO2 sensor to HP | REA | MBT | ANY | Z12 | Cap-Tons | 0 | 0 | 0 | 5 | 0 | 97.6187 | 64.4281 | 162.0468 | 0 | 0 | 0 | 0 | 0 | 0 | 0 | 0 | 0.6 | 1 | 1 | DEER:HVAC_Eff_AC | I | 1 | SCG | airHP | SCGMBTZ12airHP | Add ADEC and CO2 sensor to HP | SCGMBTZ12airHPZ120Add ADEC and CO2 sensor to HP | Add ADEC and CO2 sensor to HP
|  | SCG - Add ADEC and CO2 sensor to HP | REA | MBT | ANY | Z13 | Cap-Tons | 0.41941 | 442.5849 | 0.00135 | 5 | 0 | 97.6187 | 64.4281 | 162.0468 | 0 | 0 | 0 | 0 | 0 | 0 | 0 | 0 | 0.6 | 1 | 1 | DEER:HVAC_Eff_AC | I | 1 | SCG | airHP | SCGMBTZ13airHP | Add ADEC and CO2 sensor to HP | SCGMBTZ13airHPZ130.419409Add ADEC and CO2 sensor to HP | Add ADEC and CO2 sensor to HP
|  | SCG - Add ADEC and CO2 sensor to HP | REA | MBT | ANY | Z14 | Cap-Tons | 0.39668 | 463.1648 | 0.001412 | 5 | 0 | 97.6187 | 64.4281 | 162.0468 | 0 | 0 | 0 | 0 | 0 | 0 | 0 | 0 | 0.6 | 1 | 1 | DEER:HVAC_Eff_AC | I | 1 | SCG | airHP | SCGMBTZ14airHP | Add ADEC and CO2 sensor to HP | SCGMBTZ14airHPZ140.396682Add ADEC and CO2 sensor to HP | Add ADEC and CO2 sensor to HP
|  | SCG - Add ADEC and CO2 sensor to HP | REA | MBT | ANY | Z15 | Cap-Tons | 0.40679 | 400.6338 | 0.000339 | 5 | 0 | 97.6187 | 64.4281 | 162.0468 | 0 | 0 | 0 | 0 | 0 | 0 | 0 | 0 | 0.6 | 1 | 1 | DEER:HVAC_Eff_AC | I | 1 | SCG | airHP | SCGMBTZ15airHP | Add ADEC and CO2 sensor to HP | SCGMBTZ15airHPZ150.406792Add ADEC and CO2 sensor to HP | Add ADEC and CO2 sensor to HP
|  | SCG - Add ADEC and CO2 sensor to HP | REA | MBT | ANY | Z16 | Cap-Tons | 0.14926 | 1834.694 | 0.004749 | 5 | 0 | 97.6187 | 64.4281 | 162.0468 | 0 | 0 | 0 | 0 | 0 | 0 | 0 | 0 | 0.6 | 1 | 1 | DEER:HVAC_Eff_AC | I | 1 | SCG | airHP | SCGMBTZ16airHP | Add ADEC and CO2 sensor to HP | SCGMBTZ16airHPZ160.149258Add ADEC and CO2 sensor to HP | Add ADEC and CO2 sensor to HP
|  | SCG - Add ADEC and CO2 sensor to HP | REA | OfS | ANY | Z01 | Cap-Tons | 0 | 0 | 0 | 5 | 0 | 97.6187 | 64.4281 | 162.0468 | 0 | 0 | 0 | 0 | 0 | 0 | 0 | 0 | 0.6 | 1 | 1 | DEER:HVAC_Eff_AC | I | 1 | SCG | airHP | SCGOfSZ01airHP | Add ADEC and CO2 sensor to HP | SCGOfSZ01airHPZ010Add ADEC and CO2 sensor to HP | Add ADEC and CO2 sensor to HP
|  | SCG - Add ADEC and CO2 sensor to HP | REA | OfS | ANY | Z02 | Cap-Tons | 0 | 0 | 0 | 5 | 0 | 97.6187 | 64.4281 | 162.0468 | 0 | 0 | 0 | 0 | 0 | 0 | 0 | 0 | 0.6 | 1 | 1 | DEER:HVAC_Eff_AC | I | 1 | SCG | airHP | SCGOfSZ02airHP | Add ADEC and CO2 sensor to HP | SCGOfSZ02airHPZ020Add ADEC and CO2 sensor to HP | Add ADEC and CO2 sensor to HP
|  | SCG - Add ADEC and CO2 sensor to HP | REA | OfS | ANY | Z03 | Cap-Tons | 0 | 0 | 0 | 5 | 0 | 97.6187 | 64.4281 | 162.0468 | 0 | 0 | 0 | 0 | 0 | 0 | 0 | 0 | 0.6 | 1 | 1 | DEER:HVAC_Eff_AC | I | 1 | SCG | airHP | SCGOfSZ03airHP | Add ADEC and CO2 sensor to HP | SCGOfSZ03airHPZ030Add ADEC and CO2 sensor to HP | Add ADEC and CO2 sensor to HP
|  | SCG - Add ADEC and CO2 sensor to HP | REA | OfS | ANY | Z04 | Cap-Tons | 0 | 0 | 0 | 5 | 0 | 97.6187 | 64.4281 | 162.0468 | 0 | 0 | 0 | 0 | 0 | 0 | 0 | 0 | 0.6 | 1 | 1 | DEER:HVAC_Eff_AC | I | 1 | SCG | airHP | SCGOfSZ04airHP | Add ADEC and CO2 sensor to HP | SCGOfSZ04airHPZ040Add ADEC and CO2 sensor to HP | Add ADEC and CO2 sensor to HP
|  | SCG - Add ADEC and CO2 sensor to HP | REA | OfS | ANY | Z05 | Cap-Tons | 1.48e-05 | 18.5492 | 0.015736 | 5 | 0 | 97.6187 | 64.4281 | 162.0468 | 0 | 0 | 0 | 0 | 0 | 0 | 0 | 0 | 0.6 | 1 | 1 | DEER:HVAC_Eff_AC | I | 1 | SCG | airHP | SCGOfSZ05airHP | Add ADEC and CO2 sensor to HP | SCGOfSZ05airHPZ050.0000148Add ADEC and CO2 sensor to HP | Add ADEC and CO2 sensor to HP
|  | SCG - Add ADEC and CO2 sensor to HP | REA | OfS | ANY | Z06 | Cap-Tons | 0.023511 | 7.0568 | 0.006496 | 5 | 0 | 97.6187 | 64.4281 | 162.0468 | 0 | 0 | 0 | 0 | 0 | 0 | 0 | 0 | 0.6 | 1 | 1 | DEER:HVAC_Eff_AC | I | 1 | SCG | airHP | SCGOfSZ06airHP | Add ADEC and CO2 sensor to HP | SCGOfSZ06airHPZ060.023511Add ADEC and CO2 sensor to HP | Add ADEC and CO2 sensor to HP
|  | SCG - Add ADEC and CO2 sensor to HP | REA | OfS | ANY | Z07 | Cap-Tons | 0 | 0 | 0 | 5 | 0 | 97.6187 | 64.4281 | 162.0468 | 0 | 0 | 0 | 0 | 0 | 0 | 0 | 0 | 0.6 | 1 | 1 | DEER:HVAC_Eff_AC | I | 1 | SCG | airHP | SCGOfSZ07airHP | Add ADEC and CO2 sensor to HP | SCGOfSZ07airHPZ070Add ADEC and CO2 sensor to HP | Add ADEC and CO2 sensor to HP
|  | SCG - Add ADEC and CO2 sensor to HP | REA | OfS | ANY | Z08 | Cap-Tons | 0.021907 | 12.6322 | 0.005434 | 5 | 0 | 97.6187 | 64.4281 | 162.0468 | 0 | 0 | 0 | 0 | 0 | 0 | 0 | 0 | 0.6 | 1 | 1 | DEER:HVAC_Eff_AC | I | 1 | SCG | airHP | SCGOfSZ08airHP | Add ADEC and CO2 sensor to HP | SCGOfSZ08airHPZ080.021907Add ADEC and CO2 sensor to HP | Add ADEC and CO2 sensor to HP
|  | SCG - Add ADEC and CO2 sensor to HP | REA | OfS | ANY | Z09 | Cap-Tons | 0.054071 | 25.467 | 0.004659 | 5 | 0 | 97.6187 | 64.4281 | 162.0468 | 0 | 0 | 0 | 0 | 0 | 0 | 0 | 0 | 0.6 | 1 | 1 | DEER:HVAC_Eff_AC | I | 1 | SCG | airHP | SCGOfSZ09airHP | Add ADEC and CO2 sensor to HP | SCGOfSZ09airHPZ090.054071Add ADEC and CO2 sensor to HP | Add ADEC and CO2 sensor to HP
|  | SCG - Add ADEC and CO2 sensor to HP | REA | OfS | ANY | Z10 | Cap-Tons | 0.052657 | 32.023 | 0.005159 | 5 | 0 | 97.6187 | 64.4281 | 162.0468 | 0 | 0 | 0 | 0 | 0 | 0 | 0 | 0 | 0.6 | 1 | 1 | DEER:HVAC_Eff_AC | I | 1 | SCG | airHP | SCGOfSZ10airHP | Add ADEC and CO2 sensor to HP | SCGOfSZ10airHPZ100.052657Add ADEC and CO2 sensor to HP | Add ADEC and CO2 sensor to HP
|  | SCG - Add ADEC and CO2 sensor to HP | REA | OfS | ANY | Z11 | Cap-Tons | 0 | 0 | 0 | 5 | 0 | 97.6187 | 64.4281 | 162.0468 | 0 | 0 | 0 | 0 | 0 | 0 | 0 | 0 | 0.6 | 1 | 1 | DEER:HVAC_Eff_AC | I | 1 | SCG | airHP | SCGOfSZ11airHP | Add ADEC and CO2 sensor to HP | SCGOfSZ11airHPZ110Add ADEC and CO2 sensor to HP | Add ADEC and CO2 sensor to HP
|  | SCG - Add ADEC and CO2 sensor to HP | REA | OfS | ANY | Z12 | Cap-Tons | 0 | 0 | 0 | 5 | 0 | 97.6187 | 64.4281 | 162.0468 | 0 | 0 | 0 | 0 | 0 | 0 | 0 | 0 | 0.6 | 1 | 1 | DEER:HVAC_Eff_AC | I | 1 | SCG | airHP | SCGOfSZ12airHP | Add ADEC and CO2 sensor to HP | SCGOfSZ12airHPZ120Add ADEC and CO2 sensor to HP | Add ADEC and CO2 sensor to HP
|  | SCG - Add ADEC and CO2 sensor to HP | REA | OfS | ANY | Z13 | Cap-Tons | 0.035293 | 55.4627 | 0.005869 | 5 | 0 | 97.6187 | 64.4281 | 162.0468 | 0 | 0 | 0 | 0 | 0 | 0 | 0 | 0 | 0.6 | 1 | 1 | DEER:HVAC_Eff_AC | I | 1 | SCG | airHP | SCGOfSZ13airHP | Add ADEC and CO2 sensor to HP | SCGOfSZ13airHPZ130.035293Add ADEC and CO2 sensor to HP | Add ADEC and CO2 sensor to HP
|  | SCG - Add ADEC and CO2 sensor to HP | REA | OfS | ANY | Z14 | Cap-Tons | 0.049424 | 63.2835 | 0.007965 | 5 | 0 | 97.6187 | 64.4281 | 162.0468 | 0 | 0 | 0 | 0 | 0 | 0 | 0 | 0 | 0.6 | 1 | 1 | DEER:HVAC_Eff_AC | I | 1 | SCG | airHP | SCGOfSZ14airHP | Add ADEC and CO2 sensor to HP | SCGOfSZ14airHPZ140.049424Add ADEC and CO2 sensor to HP | Add ADEC and CO2 sensor to HP
|  | SCG - Add ADEC and CO2 sensor to HP | REA | OfS | ANY | Z15 | Cap-Tons | 0.038491 | 40.4976 | 0.002035 | 5 | 0 | 97.6187 | 64.4281 | 162.0468 | 0 | 0 | 0 | 0 | 0 | 0 | 0 | 0 | 0.6 | 1 | 1 | DEER:HVAC_Eff_AC | I | 1 | SCG | airHP | SCGOfSZ15airHP | Add ADEC and CO2 sensor to HP | SCGOfSZ15airHPZ150.038491Add ADEC and CO2 sensor to HP | Add ADEC and CO2 sensor to HP
|  | SCG - Add ADEC and CO2 sensor to HP | REA | OfS | ANY | Z16 | Cap-Tons | 0.013474 | 309.8079 | 0.02593 | 5 | 0 | 97.6187 | 64.4281 | 162.0468 | 0 | 0 | 0 | 0 | 0 | 0 | 0 | 0 | 0.6 | 1 | 1 | DEER:HVAC_Eff_AC | I | 1 | SCG | airHP | SCGOfSZ16airHP | Add ADEC and CO2 sensor to HP | SCGOfSZ16airHPZ160.013474Add ADEC and CO2 sensor to HP | Add ADEC and CO2 sensor to HP
|  | SCG - Add ADEC and CO2 sensor to HP | REA | RFF | ANY | Z01 | Cap-Tons | 0 | 0 | 0 | 5 | 0 | 97.6187 | 64.4281 | 162.0468 | 0 | 0 | 0 | 0 | 0 | 0 | 0 | 0 | 0.6 | 1 | 1 | DEER:HVAC_Eff_AC | I | 1 | SCG | airHP | SCGRFFZ01airHP | Add ADEC and CO2 sensor to HP | SCGRFFZ01airHPZ010Add ADEC and CO2 sensor to HP | Add ADEC and CO2 sensor to HP
|  | SCG - Add ADEC and CO2 sensor to HP | REA | RFF | ANY | Z02 | Cap-Tons | 0 | 0 | 0 | 5 | 0 | 97.6187 | 64.4281 | 162.0468 | 0 | 0 | 0 | 0 | 0 | 0 | 0 | 0 | 0.6 | 1 | 1 | DEER:HVAC_Eff_AC | I | 1 | SCG | airHP | SCGRFFZ02airHP | Add ADEC and CO2 sensor to HP | SCGRFFZ02airHPZ020Add ADEC and CO2 sensor to HP | Add ADEC and CO2 sensor to HP
|  | SCG - Add ADEC and CO2 sensor to HP | REA | RFF | ANY | Z03 | Cap-Tons | 0 | 0 | 0 | 5 | 0 | 97.6187 | 64.4281 | 162.0468 | 0 | 0 | 0 | 0 | 0 | 0 | 0 | 0 | 0.6 | 1 | 1 | DEER:HVAC_Eff_AC | I | 1 | SCG | airHP | SCGRFFZ03airHP | Add ADEC and CO2 sensor to HP | SCGRFFZ03airHPZ030Add ADEC and CO2 sensor to HP | Add ADEC and CO2 sensor to HP
|  | SCG - Add ADEC and CO2 sensor to HP | REA | RFF | ANY | Z04 | Cap-Tons | 0 | 0 | 0 | 5 | 0 | 97.6187 | 64.4281 | 162.0468 | 0 | 0 | 0 | 0 | 0 | 0 | 0 | 0 | 0.6 | 1 | 1 | DEER:HVAC_Eff_AC | I | 1 | SCG | airHP | SCGRFFZ04airHP | Add ADEC and CO2 sensor to HP | SCGRFFZ04airHPZ040Add ADEC and CO2 sensor to HP | Add ADEC and CO2 sensor to HP
|  | SCG - Add ADEC and CO2 sensor to HP | REA | RFF | ANY | Z05 | Cap-Tons | 0.005851 | 800.0757 | 0.008476 | 5 | 0 | 97.6187 | 64.4281 | 162.0468 | 0 | 0 | 0 | 0 | 0 | 0 | 0 | 0 | 0.6 | 1 | 1 | DEER:HVAC_Eff_AC | I | 1 | SCG | airHP | SCGRFFZ05airHP | Add ADEC and CO2 sensor to HP | SCGRFFZ05airHPZ050.005851Add ADEC and CO2 sensor to HP | Add ADEC and CO2 sensor to HP
|  | SCG - Add ADEC and CO2 sensor to HP | REA | RFF | ANY | Z06 | Cap-Tons | 0.051495 | 257.5686 | 0.003968 | 5 | 0 | 97.6187 | 64.4281 | 162.0468 | 0 | 0 | 0 | 0 | 0 | 0 | 0 | 0 | 0.6 | 1 | 1 | DEER:HVAC_Eff_AC | I | 1 | SCG | airHP | SCGRFFZ06airHP | Add ADEC and CO2 sensor to HP | SCGRFFZ06airHPZ060.051495Add ADEC and CO2 sensor to HP | Add ADEC and CO2 sensor to HP
|  | SCG - Add ADEC and CO2 sensor to HP | REA | RFF | ANY | Z07 | Cap-Tons | 0 | 0 | 0 | 5 | 0 | 97.6187 | 64.4281 | 162.0468 | 0 | 0 | 0 | 0 | 0 | 0 | 0 | 0 | 0.6 | 1 | 1 | DEER:HVAC_Eff_AC | I | 1 | SCG | airHP | SCGRFFZ07airHP | Add ADEC and CO2 sensor to HP | SCGRFFZ07airHPZ070Add ADEC and CO2 sensor to HP | Add ADEC and CO2 sensor to HP
|  | SCG - Add ADEC and CO2 sensor to HP | REA | RFF | ANY | Z08 | Cap-Tons | 0.059329 | 264.0934 | 0.003903 | 5 | 0 | 97.6187 | 64.4281 | 162.0468 | 0 | 0 | 0 | 0 | 0 | 0 | 0 | 0 | 0.6 | 1 | 1 | DEER:HVAC_Eff_AC | I | 1 | SCG | airHP | SCGRFFZ08airHP | Add ADEC and CO2 sensor to HP | SCGRFFZ08airHPZ080.059329Add ADEC and CO2 sensor to HP | Add ADEC and CO2 sensor to HP
|  | SCG - Add ADEC and CO2 sensor to HP | REA | RFF | ANY | Z09 | Cap-Tons | 0.12481 | 229.0662 | 0.002267 | 5 | 0 | 97.6187 | 64.4281 | 162.0468 | 0 | 0 | 0 | 0 | 0 | 0 | 0 | 0 | 0.6 | 1 | 1 | DEER:HVAC_Eff_AC | I | 1 | SCG | airHP | SCGRFFZ09airHP | Add ADEC and CO2 sensor to HP | SCGRFFZ09airHPZ090.124814Add ADEC and CO2 sensor to HP | Add ADEC and CO2 sensor to HP
|  | SCG - Add ADEC and CO2 sensor to HP | REA | RFF | ANY | Z10 | Cap-Tons | 0.14409 | 330.3998 | 0.003671 | 5 | 0 | 97.6187 | 64.4281 | 162.0468 | 0 | 0 | 0 | 0 | 0 | 0 | 0 | 0 | 0.6 | 1 | 1 | DEER:HVAC_Eff_AC | I | 1 | SCG | airHP | SCGRFFZ10airHP | Add ADEC and CO2 sensor to HP | SCGRFFZ10airHPZ100.144093Add ADEC and CO2 sensor to HP | Add ADEC and CO2 sensor to HP
|  | SCG - Add ADEC and CO2 sensor to HP | REA | RFF | ANY | Z11 | Cap-Tons | 0 | 0 | 0 | 5 | 0 | 97.6187 | 64.4281 | 162.0468 | 0 | 0 | 0 | 0 | 0 | 0 | 0 | 0 | 0.6 | 1 | 1 | DEER:HVAC_Eff_AC | I | 1 | SCG | airHP | SCGRFFZ11airHP | Add ADEC and CO2 sensor to HP | SCGRFFZ11airHPZ110Add ADEC and CO2 sensor to HP | Add ADEC and CO2 sensor to HP
|  | SCG - Add ADEC and CO2 sensor to HP | REA | RFF | ANY | Z12 | Cap-Tons | 0 | 0 | 0 | 5 | 0 | 97.6187 | 64.4281 | 162.0468 | 0 | 0 | 0 | 0 | 0 | 0 | 0 | 0 | 0.6 | 1 | 1 | DEER:HVAC_Eff_AC | I | 1 | SCG | airHP | SCGRFFZ12airHP | Add ADEC and CO2 sensor to HP | SCGRFFZ12airHPZ120Add ADEC and CO2 sensor to HP | Add ADEC and CO2 sensor to HP
|  | SCG - Add ADEC and CO2 sensor to HP | REA | RFF | ANY | Z13 | Cap-Tons | 0.16186 | 494.9563 | 0.002454 | 5 | 0 | 97.6187 | 64.4281 | 162.0468 | 0 | 0 | 0 | 0 | 0 | 0 | 0 | 0 | 0.6 | 1 | 1 | DEER:HVAC_Eff_AC | I | 1 | SCG | airHP | SCGRFFZ13airHP | Add ADEC and CO2 sensor to HP | SCGRFFZ13airHPZ130.161864Add ADEC and CO2 sensor to HP | Add ADEC and CO2 sensor to HP
|  | SCG - Add ADEC and CO2 sensor to HP | REA | RFF | ANY | Z14 | Cap-Tons | 0.13401 | 544.2012 | 0.003572 | 5 | 0 | 97.6187 | 64.4281 | 162.0468 | 0 | 0 | 0 | 0 | 0 | 0 | 0 | 0 | 0.6 | 1 | 1 | DEER:HVAC_Eff_AC | I | 1 | SCG | airHP | SCGRFFZ14airHP | Add ADEC and CO2 sensor to HP | SCGRFFZ14airHPZ140.134012Add ADEC and CO2 sensor to HP | Add ADEC and CO2 sensor to HP
|  | SCG - Add ADEC and CO2 sensor to HP | REA | RFF | ANY | Z15 | Cap-Tons | 0.13409 | 328.236 | 0.001638 | 5 | 0 | 97.6187 | 64.4281 | 162.0468 | 0 | 0 | 0 | 0 | 0 | 0 | 0 | 0 | 0.6 | 1 | 1 | DEER:HVAC_Eff_AC | I | 1 | SCG | airHP | SCGRFFZ15airHP | Add ADEC and CO2 sensor to HP | SCGRFFZ15airHPZ150.13409Add ADEC and CO2 sensor to HP | Add ADEC and CO2 sensor to HP
|  | SCG - Add ADEC and CO2 sensor to HP | REA | RFF | ANY | Z16 | Cap-Tons | 0.035879 | 1357.989 | 0.00751 | 5 | 0 | 97.6187 | 64.4281 | 162.0468 | 0 | 0 | 0 | 0 | 0 | 0 | 0 | 0 | 0.6 | 1 | 1 | DEER:HVAC_Eff_AC | I | 1 | SCG | airHP | SCGRFFZ16airHP | Add ADEC and CO2 sensor to HP | SCGRFFZ16airHPZ160.035879Add ADEC and CO2 sensor to HP | Add ADEC and CO2 sensor to HP
|  | SCG - Add ADEC and CO2 sensor to HP | REA | RSD | ANY | Z01 | Cap-Tons | 0 | 0 | 0 | 5 | 0 | 97.6187 | 64.4281 | 162.0468 | 0 | 0 | 0 | 0 | 0 | 0 | 0 | 0 | 0.6 | 1 | 1 | DEER:HVAC_Eff_AC | I | 1 | SCG | airHP | SCGRSDZ01airHP | Add ADEC and CO2 sensor to HP | SCGRSDZ01airHPZ010Add ADEC and CO2 sensor to HP | Add ADEC and CO2 sensor to HP
|  | SCG - Add ADEC and CO2 sensor to HP | REA | RSD | ANY | Z02 | Cap-Tons | 0 | 0 | 0 | 5 | 0 | 97.6187 | 64.4281 | 162.0468 | 0 | 0 | 0 | 0 | 0 | 0 | 0 | 0 | 0.6 | 1 | 1 | DEER:HVAC_Eff_AC | I | 1 | SCG | airHP | SCGRSDZ02airHP | Add ADEC and CO2 sensor to HP | SCGRSDZ02airHPZ020Add ADEC and CO2 sensor to HP | Add ADEC and CO2 sensor to HP
|  | SCG - Add ADEC and CO2 sensor to HP | REA | RSD | ANY | Z03 | Cap-Tons | 0 | 0 | 0 | 5 | 0 | 97.6187 | 64.4281 | 162.0468 | 0 | 0 | 0 | 0 | 0 | 0 | 0 | 0 | 0.6 | 1 | 1 | DEER:HVAC_Eff_AC | I | 1 | SCG | airHP | SCGRSDZ03airHP | Add ADEC and CO2 sensor to HP | SCGRSDZ03airHPZ030Add ADEC and CO2 sensor to HP | Add ADEC and CO2 sensor to HP
|  | SCG - Add ADEC and CO2 sensor to HP | REA | RSD | ANY | Z04 | Cap-Tons | 0 | 0 | 0 | 5 | 0 | 97.6187 | 64.4281 | 162.0468 | 0 | 0 | 0 | 0 | 0 | 0 | 0 | 0 | 0.6 | 1 | 1 | DEER:HVAC_Eff_AC | I | 1 | SCG | airHP | SCGRSDZ04airHP | Add ADEC and CO2 sensor to HP | SCGRSDZ04airHPZ040Add ADEC and CO2 sensor to HP | Add ADEC and CO2 sensor to HP
|  | SCG - Add ADEC and CO2 sensor to HP | REA | RSD | ANY | Z05 | Cap-Tons | -0.0021 | 612.1974 | 0.065029 | 5 | 0 | 97.6187 | 64.4281 | 162.0468 | 0 | 0 | 0 | 0 | 0 | 0 | 0 | 0 | 0.6 | 1 | 1 | DEER:HVAC_Eff_AC | I | 1 | SCG | airHP | SCGRSDZ05airHP | Add ADEC and CO2 sensor to HP | SCGRSDZ05airHPZ05-0.0021Add ADEC and CO2 sensor to HP | Add ADEC and CO2 sensor to HP
|  | SCG - Add ADEC and CO2 sensor to HP | REA | RSD | ANY | Z06 | Cap-Tons | 0.094051 | 230.1582 | 0.03403 | 5 | 0 | 97.6187 | 64.4281 | 162.0468 | 0 | 0 | 0 | 0 | 0 | 0 | 0 | 0 | 0.6 | 1 | 1 | DEER:HVAC_Eff_AC | I | 1 | SCG | airHP | SCGRSDZ06airHP | Add ADEC and CO2 sensor to HP | SCGRSDZ06airHPZ060.094051Add ADEC and CO2 sensor to HP | Add ADEC and CO2 sensor to HP
|  | SCG - Add ADEC and CO2 sensor to HP | REA | RSD | ANY | Z07 | Cap-Tons | 0 | 0 | 0 | 5 | 0 | 97.6187 | 64.4281 | 162.0468 | 0 | 0 | 0 | 0 | 0 | 0 | 0 | 0 | 0.6 | 1 | 1 | DEER:HVAC_Eff_AC | I | 1 | SCG | airHP | SCGRSDZ07airHP | Add ADEC and CO2 sensor to HP | SCGRSDZ07airHPZ070Add ADEC and CO2 sensor to HP | Add ADEC and CO2 sensor to HP
|  | SCG - Add ADEC and CO2 sensor to HP | REA | RSD | ANY | Z08 | Cap-Tons | 0.08492 | 223.8763 | 0.027268 | 5 | 0 | 97.6187 | 64.4281 | 162.0468 | 0 | 0 | 0 | 0 | 0 | 0 | 0 | 0 | 0.6 | 1 | 1 | DEER:HVAC_Eff_AC | I | 1 | SCG | airHP | SCGRSDZ08airHP | Add ADEC and CO2 sensor to HP | SCGRSDZ08airHPZ080.08492Add ADEC and CO2 sensor to HP | Add ADEC and CO2 sensor to HP
|  | SCG - Add ADEC and CO2 sensor to HP | REA | RSD | ANY | Z09 | Cap-Tons | 0.25277 | 304.1205 | 0.020701 | 5 | 0 | 97.6187 | 64.4281 | 162.0468 | 0 | 0 | 0 | 0 | 0 | 0 | 0 | 0 | 0.6 | 1 | 1 | DEER:HVAC_Eff_AC | I | 1 | SCG | airHP | SCGRSDZ09airHP | Add ADEC and CO2 sensor to HP | SCGRSDZ09airHPZ090.252772Add ADEC and CO2 sensor to HP | Add ADEC and CO2 sensor to HP
|  | SCG - Add ADEC and CO2 sensor to HP | REA | RSD | ANY | Z10 | Cap-Tons | 0.21798 | 360.5409 | 0.024279 | 5 | 0 | 97.6187 | 64.4281 | 162.0468 | 0 | 0 | 0 | 0 | 0 | 0 | 0 | 0 | 0.6 | 1 | 1 | DEER:HVAC_Eff_AC | I | 1 | SCG | airHP | SCGRSDZ10airHP | Add ADEC and CO2 sensor to HP | SCGRSDZ10airHPZ100.217983Add ADEC and CO2 sensor to HP | Add ADEC and CO2 sensor to HP
|  | SCG - Add ADEC and CO2 sensor to HP | REA | RSD | ANY | Z11 | Cap-Tons | 0 | 0 | 0 | 5 | 0 | 97.6187 | 64.4281 | 162.0468 | 0 | 0 | 0 | 0 | 0 | 0 | 0 | 0 | 0.6 | 1 | 1 | DEER:HVAC_Eff_AC | I | 1 | SCG | airHP | SCGRSDZ11airHP | Add ADEC and CO2 sensor to HP | SCGRSDZ11airHPZ110Add ADEC and CO2 sensor to HP | Add ADEC and CO2 sensor to HP
|  | SCG - Add ADEC and CO2 sensor to HP | REA | RSD | ANY | Z12 | Cap-Tons | 0 | 0 | 0 | 5 | 0 | 97.6187 | 64.4281 | 162.0468 | 0 | 0 | 0 | 0 | 0 | 0 | 0 | 0 | 0.6 | 1 | 1 | DEER:HVAC_Eff_AC | I | 1 | SCG | airHP | SCGRSDZ12airHP | Add ADEC and CO2 sensor to HP | SCGRSDZ12airHPZ120Add ADEC and CO2 sensor to HP | Add ADEC and CO2 sensor to HP
|  | SCG - Add ADEC and CO2 sensor to HP | REA | RSD | ANY | Z13 | Cap-Tons | 0.229 | 481.6668 | 0.016467 | 5 | 0 | 97.6187 | 64.4281 | 162.0468 | 0 | 0 | 0 | 0 | 0 | 0 | 0 | 0 | 0.6 | 1 | 1 | DEER:HVAC_Eff_AC | I | 1 | SCG | airHP | SCGRSDZ13airHP | Add ADEC and CO2 sensor to HP | SCGRSDZ13airHPZ130.229005Add ADEC and CO2 sensor to HP | Add ADEC and CO2 sensor to HP
|  | SCG - Add ADEC and CO2 sensor to HP | REA | RSD | ANY | Z14 | Cap-Tons | 0.19057 | 575.3304 | 0.025734 | 5 | 0 | 97.6187 | 64.4281 | 162.0468 | 0 | 0 | 0 | 0 | 0 | 0 | 0 | 0 | 0.6 | 1 | 1 | DEER:HVAC_Eff_AC | I | 1 | SCG | airHP | SCGRSDZ14airHP | Add ADEC and CO2 sensor to HP | SCGRSDZ14airHPZ140.190575Add ADEC and CO2 sensor to HP | Add ADEC and CO2 sensor to HP
|  | SCG - Add ADEC and CO2 sensor to HP | REA | RSD | ANY | Z15 | Cap-Tons | 0.20382 | 343.9128 | 0.007309 | 5 | 0 | 97.6187 | 64.4281 | 162.0468 | 0 | 0 | 0 | 0 | 0 | 0 | 0 | 0 | 0.6 | 1 | 1 | DEER:HVAC_Eff_AC | I | 1 | SCG | airHP | SCGRSDZ15airHP | Add ADEC and CO2 sensor to HP | SCGRSDZ15airHPZ150.203816Add ADEC and CO2 sensor to HP | Add ADEC and CO2 sensor to HP
|  | SCG - Add ADEC and CO2 sensor to HP | REA | RSD | ANY | Z16 | Cap-Tons | 0.017572 | 2207.512 | 0.052676 | 5 | 0 | 97.6187 | 64.4281 | 162.0468 | 0 | 0 | 0 | 0 | 0 | 0 | 0 | 0 | 0.6 | 1 | 1 | DEER:HVAC_Eff_AC | I | 1 | SCG | airHP | SCGRSDZ16airHP | Add ADEC and CO2 sensor to HP | SCGRSDZ16airHPZ160.017572Add ADEC and CO2 sensor to HP | Add ADEC and CO2 sensor to HP
|  | SCG - Add ADEC and CO2 sensor to HP | REA | Rt3 | ANY | Z01 | Cap-Tons | 0 | 0 | 0 | 5 | 0 | 97.6187 | 64.4281 | 162.0468 | 0 | 0 | 0 | 0 | 0 | 0 | 0 | 0 | 0.6 | 1 | 1 | DEER:HVAC_Eff_AC | I | 1 | SCG | airHP | SCGRt3Z01airHP | Add ADEC and CO2 sensor to HP | SCGRt3Z01airHPZ010Add ADEC and CO2 sensor to HP | Add ADEC and CO2 sensor to HP
|  | SCG - Add ADEC and CO2 sensor to HP | REA | Rt3 | ANY | Z02 | Cap-Tons | 0 | 0 | 0 | 5 | 0 | 97.6187 | 64.4281 | 162.0468 | 0 | 0 | 0 | 0 | 0 | 0 | 0 | 0 | 0.6 | 1 | 1 | DEER:HVAC_Eff_AC | I | 1 | SCG | airHP | SCGRt3Z02airHP | Add ADEC and CO2 sensor to HP | SCGRt3Z02airHPZ020Add ADEC and CO2 sensor to HP | Add ADEC and CO2 sensor to HP
|  | SCG - Add ADEC and CO2 sensor to HP | REA | Rt3 | ANY | Z03 | Cap-Tons | 0 | 0 | 0 | 5 | 0 | 97.6187 | 64.4281 | 162.0468 | 0 | 0 | 0 | 0 | 0 | 0 | 0 | 0 | 0.6 | 1 | 1 | DEER:HVAC_Eff_AC | I | 1 | SCG | airHP | SCGRt3Z03airHP | Add ADEC and CO2 sensor to HP | SCGRt3Z03airHPZ030Add ADEC and CO2 sensor to HP | Add ADEC and CO2 sensor to HP
|  | SCG - Add ADEC and CO2 sensor to HP | REA | Rt3 | ANY | Z04 | Cap-Tons | 0 | 0 | 0 | 5 | 0 | 97.6187 | 64.4281 | 162.0468 | 0 | 0 | 0 | 0 | 0 | 0 | 0 | 0 | 0.6 | 1 | 1 | DEER:HVAC_Eff_AC | I | 1 | SCG | airHP | SCGRt3Z04airHP | Add ADEC and CO2 sensor to HP | SCGRt3Z04airHPZ040Add ADEC and CO2 sensor to HP | Add ADEC and CO2 sensor to HP
|  | SCG - Add ADEC and CO2 sensor to HP | REA | Rt3 | ANY | Z05 | Cap-Tons | -0.01727 | 307.7539 | 0.009698 | 5 | 0 | 97.6187 | 64.4281 | 162.0468 | 0 | 0 | 0 | 0 | 0 | 0 | 0 | 0 | 0.6 | 1 | 1 | DEER:HVAC_Eff_AC | I | 1 | SCG | airHP | SCGRt3Z05airHP | Add ADEC and CO2 sensor to HP | SCGRt3Z05airHPZ05-0.01727Add ADEC and CO2 sensor to HP | Add ADEC and CO2 sensor to HP
|  | SCG - Add ADEC and CO2 sensor to HP | REA | Rt3 | ANY | Z06 | Cap-Tons | 0.048764 | 52.3552 | 0.003905 | 5 | 0 | 97.6187 | 64.4281 | 162.0468 | 0 | 0 | 0 | 0 | 0 | 0 | 0 | 0 | 0.6 | 1 | 1 | DEER:HVAC_Eff_AC | I | 1 | SCG | airHP | SCGRt3Z06airHP | Add ADEC and CO2 sensor to HP | SCGRt3Z06airHPZ060.048764Add ADEC and CO2 sensor to HP | Add ADEC and CO2 sensor to HP
|  | SCG - Add ADEC and CO2 sensor to HP | REA | Rt3 | ANY | Z07 | Cap-Tons | 0 | 0 | 0 | 5 | 0 | 97.6187 | 64.4281 | 162.0468 | 0 | 0 | 0 | 0 | 0 | 0 | 0 | 0 | 0.6 | 1 | 1 | DEER:HVAC_Eff_AC | I | 1 | SCG | airHP | SCGRt3Z07airHP | Add ADEC and CO2 sensor to HP | SCGRt3Z07airHPZ070Add ADEC and CO2 sensor to HP | Add ADEC and CO2 sensor to HP
|  | SCG - Add ADEC and CO2 sensor to HP | REA | Rt3 | ANY | Z08 | Cap-Tons | 0.046906 | 72.4375 | 0.003268 | 5 | 0 | 97.6187 | 64.4281 | 162.0468 | 0 | 0 | 0 | 0 | 0 | 0 | 0 | 0 | 0.6 | 1 | 1 | DEER:HVAC_Eff_AC | I | 1 | SCG | airHP | SCGRt3Z08airHP | Add ADEC and CO2 sensor to HP | SCGRt3Z08airHPZ080.046906Add ADEC and CO2 sensor to HP | Add ADEC and CO2 sensor to HP
|  | SCG - Add ADEC and CO2 sensor to HP | REA | Rt3 | ANY | Z09 | Cap-Tons | 0.069681 | 177.2352 | 0.00313 | 5 | 0 | 97.6187 | 64.4281 | 162.0468 | 0 | 0 | 0 | 0 | 0 | 0 | 0 | 0 | 0.6 | 1 | 1 | DEER:HVAC_Eff_AC | I | 1 | SCG | airHP | SCGRt3Z09airHP | Add ADEC and CO2 sensor to HP | SCGRt3Z09airHPZ090.069681Add ADEC and CO2 sensor to HP | Add ADEC and CO2 sensor to HP
|  | SCG - Add ADEC and CO2 sensor to HP | REA | Rt3 | ANY | Z10 | Cap-Tons | 0.065574 | 196.6976 | 0.003087 | 5 | 0 | 97.6187 | 64.4281 | 162.0468 | 0 | 0 | 0 | 0 | 0 | 0 | 0 | 0 | 0.6 | 1 | 1 | DEER:HVAC_Eff_AC | I | 1 | SCG | airHP | SCGRt3Z10airHP | Add ADEC and CO2 sensor to HP | SCGRt3Z10airHPZ100.065574Add ADEC and CO2 sensor to HP | Add ADEC and CO2 sensor to HP
|  | SCG - Add ADEC and CO2 sensor to HP | REA | Rt3 | ANY | Z11 | Cap-Tons | 0 | 0 | 0 | 5 | 0 | 97.6187 | 64.4281 | 162.0468 | 0 | 0 | 0 | 0 | 0 | 0 | 0 | 0 | 0.6 | 1 | 1 | DEER:HVAC_Eff_AC | I | 1 | SCG | airHP | SCGRt3Z11airHP | Add ADEC and CO2 sensor to HP | SCGRt3Z11airHPZ110Add ADEC and CO2 sensor to HP | Add ADEC and CO2 sensor to HP
|  | SCG - Add ADEC and CO2 sensor to HP | REA | Rt3 | ANY | Z12 | Cap-Tons | 0 | 0 | 0 | 5 | 0 | 97.6187 | 64.4281 | 162.0468 | 0 | 0 | 0 | 0 | 0 | 0 | 0 | 0 | 0.6 | 1 | 1 | DEER:HVAC_Eff_AC | I | 1 | SCG | airHP | SCGRt3Z12airHP | Add ADEC and CO2 sensor to HP | SCGRt3Z12airHPZ120Add ADEC and CO2 sensor to HP | Add ADEC and CO2 sensor to HP
|  | SCG - Add ADEC and CO2 sensor to HP | REA | Rt3 | ANY | Z13 | Cap-Tons | 0.07545 | 437.3407 | 0.003006 | 5 | 0 | 97.6187 | 64.4281 | 162.0468 | 0 | 0 | 0 | 0 | 0 | 0 | 0 | 0 | 0.6 | 1 | 1 | DEER:HVAC_Eff_AC | I | 1 | SCG | airHP | SCGRt3Z13airHP | Add ADEC and CO2 sensor to HP | SCGRt3Z13airHPZ130.07545Add ADEC and CO2 sensor to HP | Add ADEC and CO2 sensor to HP
|  | SCG - Add ADEC and CO2 sensor to HP | REA | Rt3 | ANY | Z14 | Cap-Tons | 0.067163 | 492.5314 | 0.00368 | 5 | 0 | 97.6187 | 64.4281 | 162.0468 | 0 | 0 | 0 | 0 | 0 | 0 | 0 | 0 | 0.6 | 1 | 1 | DEER:HVAC_Eff_AC | I | 1 | SCG | airHP | SCGRt3Z14airHP | Add ADEC and CO2 sensor to HP | SCGRt3Z14airHPZ140.067163Add ADEC and CO2 sensor to HP | Add ADEC and CO2 sensor to HP
|  | SCG - Add ADEC and CO2 sensor to HP | REA | Rt3 | ANY | Z15 | Cap-Tons | 0.091134 | 312.6534 | 0.001168 | 5 | 0 | 97.6187 | 64.4281 | 162.0468 | 0 | 0 | 0 | 0 | 0 | 0 | 0 | 0 | 0.6 | 1 | 1 | DEER:HVAC_Eff_AC | I | 1 | SCG | airHP | SCGRt3Z15airHP | Add ADEC and CO2 sensor to HP | SCGRt3Z15airHPZ150.091134Add ADEC and CO2 sensor to HP | Add ADEC and CO2 sensor to HP
|  | SCG - Add ADEC and CO2 sensor to HP | REA | Rt3 | ANY | Z16 | Cap-Tons | 0.008546 | 1274.267 | 0.004784 | 5 | 0 | 97.6187 | 64.4281 | 162.0468 | 0 | 0 | 0 | 0 | 0 | 0 | 0 | 0 | 0.6 | 1 | 1 | DEER:HVAC_Eff_AC | I | 1 | SCG | airHP | SCGRt3Z16airHP | Add ADEC and CO2 sensor to HP | SCGRt3Z16airHPZ160.008546Add ADEC and CO2 sensor to HP | Add ADEC and CO2 sensor to HP
|  | SCG - Add ADEC and CO2 sensor to HP | REA | RtL | ANY | Z01 | Cap-Tons | 0 | 0 | 0 | 5 | 0 | 97.6187 | 64.4281 | 162.0468 | 0 | 0 | 0 | 0 | 0 | 0 | 0 | 0 | 0.6 | 1 | 1 | DEER:HVAC_Eff_AC | I | 1 | SCG | airHP | SCGRtLZ01airHP | Add ADEC and CO2 sensor to HP | SCGRtLZ01airHPZ010Add ADEC and CO2 sensor to HP | Add ADEC and CO2 sensor to HP
|  | SCG - Add ADEC and CO2 sensor to HP | REA | RtL | ANY | Z02 | Cap-Tons | 0 | 0 | 0 | 5 | 0 | 97.6187 | 64.4281 | 162.0468 | 0 | 0 | 0 | 0 | 0 | 0 | 0 | 0 | 0.6 | 1 | 1 | DEER:HVAC_Eff_AC | I | 1 | SCG | airHP | SCGRtLZ02airHP | Add ADEC and CO2 sensor to HP | SCGRtLZ02airHPZ020Add ADEC and CO2 sensor to HP | Add ADEC and CO2 sensor to HP
|  | SCG - Add ADEC and CO2 sensor to HP | REA | RtL | ANY | Z03 | Cap-Tons | 0 | 0 | 0 | 5 | 0 | 97.6187 | 64.4281 | 162.0468 | 0 | 0 | 0 | 0 | 0 | 0 | 0 | 0 | 0.6 | 1 | 1 | DEER:HVAC_Eff_AC | I | 1 | SCG | airHP | SCGRtLZ03airHP | Add ADEC and CO2 sensor to HP | SCGRtLZ03airHPZ030Add ADEC and CO2 sensor to HP | Add ADEC and CO2 sensor to HP
|  | SCG - Add ADEC and CO2 sensor to HP | REA | RtL | ANY | Z04 | Cap-Tons | 0 | 0 | 0 | 5 | 0 | 97.6187 | 64.4281 | 162.0468 | 0 | 0 | 0 | 0 | 0 | 0 | 0 | 0 | 0.6 | 1 | 1 | DEER:HVAC_Eff_AC | I | 1 | SCG | airHP | SCGRtLZ04airHP | Add ADEC and CO2 sensor to HP | SCGRtLZ04airHPZ040Add ADEC and CO2 sensor to HP | Add ADEC and CO2 sensor to HP
|  | SCG - Add ADEC and CO2 sensor to HP | REA | RtL | ANY | Z05 | Cap-Tons | 0.011327 | 885.7598 | 0.013774 | 5 | 0 | 97.6187 | 64.4281 | 162.0468 | 0 | 0 | 0 | 0 | 0 | 0 | 0 | 0 | 0.6 | 1 | 1 | DEER:HVAC_Eff_AC | I | 1 | SCG | airHP | SCGRtLZ05airHP | Add ADEC and CO2 sensor to HP | SCGRtLZ05airHPZ050.011327Add ADEC and CO2 sensor to HP | Add ADEC and CO2 sensor to HP
|  | SCG - Add ADEC and CO2 sensor to HP | REA | RtL | ANY | Z06 | Cap-Tons | 0.10867 | 246.3793 | 0.005237 | 5 | 0 | 97.6187 | 64.4281 | 162.0468 | 0 | 0 | 0 | 0 | 0 | 0 | 0 | 0 | 0.6 | 1 | 1 | DEER:HVAC_Eff_AC | I | 1 | SCG | airHP | SCGRtLZ06airHP | Add ADEC and CO2 sensor to HP | SCGRtLZ06airHPZ060.108668Add ADEC and CO2 sensor to HP | Add ADEC and CO2 sensor to HP
|  | SCG - Add ADEC and CO2 sensor to HP | REA | RtL | ANY | Z07 | Cap-Tons | 0 | 0 | 0 | 5 | 0 | 97.6187 | 64.4281 | 162.0468 | 0 | 0 | 0 | 0 | 0 | 0 | 0 | 0 | 0.6 | 1 | 1 | DEER:HVAC_Eff_AC | I | 1 | SCG | airHP | SCGRtLZ07airHP | Add ADEC and CO2 sensor to HP | SCGRtLZ07airHPZ070Add ADEC and CO2 sensor to HP | Add ADEC and CO2 sensor to HP
|  | SCG - Add ADEC and CO2 sensor to HP | REA | RtL | ANY | Z08 | Cap-Tons | 0.10963 | 255.9559 | 0.004338 | 5 | 0 | 97.6187 | 64.4281 | 162.0468 | 0 | 0 | 0 | 0 | 0 | 0 | 0 | 0 | 0.6 | 1 | 1 | DEER:HVAC_Eff_AC | I | 1 | SCG | airHP | SCGRtLZ08airHP | Add ADEC and CO2 sensor to HP | SCGRtLZ08airHPZ080.109635Add ADEC and CO2 sensor to HP | Add ADEC and CO2 sensor to HP
|  | SCG - Add ADEC and CO2 sensor to HP | REA | RtL | ANY | Z09 | Cap-Tons | 0.17835 | 361.6356 | 0.003645 | 5 | 0 | 97.6187 | 64.4281 | 162.0468 | 0 | 0 | 0 | 0 | 0 | 0 | 0 | 0 | 0.6 | 1 | 1 | DEER:HVAC_Eff_AC | I | 1 | SCG | airHP | SCGRtLZ09airHP | Add ADEC and CO2 sensor to HP | SCGRtLZ09airHPZ090.178349Add ADEC and CO2 sensor to HP | Add ADEC and CO2 sensor to HP
|  | SCG - Add ADEC and CO2 sensor to HP | REA | RtL | ANY | Z10 | Cap-Tons | 0.15871 | 398.4623 | 0.003925 | 5 | 0 | 97.6187 | 64.4281 | 162.0468 | 0 | 0 | 0 | 0 | 0 | 0 | 0 | 0 | 0.6 | 1 | 1 | DEER:HVAC_Eff_AC | I | 1 | SCG | airHP | SCGRtLZ10airHP | Add ADEC and CO2 sensor to HP | SCGRtLZ10airHPZ100.158712Add ADEC and CO2 sensor to HP | Add ADEC and CO2 sensor to HP
|  | SCG - Add ADEC and CO2 sensor to HP | REA | RtL | ANY | Z11 | Cap-Tons | 0 | 0 | 0 | 5 | 0 | 97.6187 | 64.4281 | 162.0468 | 0 | 0 | 0 | 0 | 0 | 0 | 0 | 0 | 0.6 | 1 | 1 | DEER:HVAC_Eff_AC | I | 1 | SCG | airHP | SCGRtLZ11airHP | Add ADEC and CO2 sensor to HP | SCGRtLZ11airHPZ110Add ADEC and CO2 sensor to HP | Add ADEC and CO2 sensor to HP
|  | SCG - Add ADEC and CO2 sensor to HP | REA | RtL | ANY | Z12 | Cap-Tons | 0 | 0 | 0 | 5 | 0 | 97.6187 | 64.4281 | 162.0468 | 0 | 0 | 0 | 0 | 0 | 0 | 0 | 0 | 0.6 | 1 | 1 | DEER:HVAC_Eff_AC | I | 1 | SCG | airHP | SCGRtLZ12airHP | Add ADEC and CO2 sensor to HP | SCGRtLZ12airHPZ120Add ADEC and CO2 sensor to HP | Add ADEC and CO2 sensor to HP
|  | SCG - Add ADEC and CO2 sensor to HP | REA | RtL | ANY | Z13 | Cap-Tons | 0.1638 | 705.7745 | 0.003522 | 5 | 0 | 97.6187 | 64.4281 | 162.0468 | 0 | 0 | 0 | 0 | 0 | 0 | 0 | 0 | 0.6 | 1 | 1 | DEER:HVAC_Eff_AC | I | 1 | SCG | airHP | SCGRtLZ13airHP | Add ADEC and CO2 sensor to HP | SCGRtLZ13airHPZ130.163804Add ADEC and CO2 sensor to HP | Add ADEC and CO2 sensor to HP
|  | SCG - Add ADEC and CO2 sensor to HP | REA | RtL | ANY | Z14 | Cap-Tons | 0.20875 | 708.7563 | 0.003426 | 5 | 0 | 97.6187 | 64.4281 | 162.0468 | 0 | 0 | 0 | 0 | 0 | 0 | 0 | 0 | 0.6 | 1 | 1 | DEER:HVAC_Eff_AC | I | 1 | SCG | airHP | SCGRtLZ14airHP | Add ADEC and CO2 sensor to HP | SCGRtLZ14airHPZ140.208752Add ADEC and CO2 sensor to HP | Add ADEC and CO2 sensor to HP
|  | SCG - Add ADEC and CO2 sensor to HP | REA | RtL | ANY | Z15 | Cap-Tons | 0.19029 | 474.1327 | 0.00138 | 5 | 0 | 97.6187 | 64.4281 | 162.0468 | 0 | 0 | 0 | 0 | 0 | 0 | 0 | 0 | 0.6 | 1 | 1 | DEER:HVAC_Eff_AC | I | 1 | SCG | airHP | SCGRtLZ15airHP | Add ADEC and CO2 sensor to HP | SCGRtLZ15airHPZ150.190288Add ADEC and CO2 sensor to HP | Add ADEC and CO2 sensor to HP
|  | SCG - Add ADEC and CO2 sensor to HP | REA | RtL | ANY | Z16 | Cap-Tons | 0.051118 | 2450.032 | 0.007162 | 5 | 0 | 97.6187 | 64.4281 | 162.0468 | 0 | 0 | 0 | 0 | 0 | 0 | 0 | 0 | 0.6 | 1 | 1 | DEER:HVAC_Eff_AC | I | 1 | SCG | airHP | SCGRtLZ16airHP | Add ADEC and CO2 sensor to HP | SCGRtLZ16airHPZ160.051118Add ADEC and CO2 sensor to HP | Add ADEC and CO2 sensor to HP
|  | SCG - Add ADEC and CO2 sensor to HP | REA | RtS | ANY | Z01 | Cap-Tons | 0 | 0 | 0 | 5 | 0 | 97.6187 | 64.4281 | 162.0468 | 0 | 0 | 0 | 0 | 0 | 0 | 0 | 0 | 0.6 | 1 | 1 | DEER:HVAC_Eff_AC | I | 1 | SCG | airHP | SCGRtSZ01airHP | Add ADEC and CO2 sensor to HP | SCGRtSZ01airHPZ010Add ADEC and CO2 sensor to HP | Add ADEC and CO2 sensor to HP
|  | SCG - Add ADEC and CO2 sensor to HP | REA | RtS | ANY | Z02 | Cap-Tons | 0 | 0 | 0 | 5 | 0 | 97.6187 | 64.4281 | 162.0468 | 0 | 0 | 0 | 0 | 0 | 0 | 0 | 0 | 0.6 | 1 | 1 | DEER:HVAC_Eff_AC | I | 1 | SCG | airHP | SCGRtSZ02airHP | Add ADEC and CO2 sensor to HP | SCGRtSZ02airHPZ020Add ADEC and CO2 sensor to HP | Add ADEC and CO2 sensor to HP
|  | SCG - Add ADEC and CO2 sensor to HP | REA | RtS | ANY | Z03 | Cap-Tons | 0 | 0 | 0 | 5 | 0 | 97.6187 | 64.4281 | 162.0468 | 0 | 0 | 0 | 0 | 0 | 0 | 0 | 0 | 0.6 | 1 | 1 | DEER:HVAC_Eff_AC | I | 1 | SCG | airHP | SCGRtSZ03airHP | Add ADEC and CO2 sensor to HP | SCGRtSZ03airHPZ030Add ADEC and CO2 sensor to HP | Add ADEC and CO2 sensor to HP
|  | SCG - Add ADEC and CO2 sensor to HP | REA | RtS | ANY | Z04 | Cap-Tons | 0 | 0 | 0 | 5 | 0 | 97.6187 | 64.4281 | 162.0468 | 0 | 0 | 0 | 0 | 0 | 0 | 0 | 0 | 0.6 | 1 | 1 | DEER:HVAC_Eff_AC | I | 1 | SCG | airHP | SCGRtSZ04airHP | Add ADEC and CO2 sensor to HP | SCGRtSZ04airHPZ040Add ADEC and CO2 sensor to HP | Add ADEC and CO2 sensor to HP
|  | SCG - Add ADEC and CO2 sensor to HP | REA | RtS | ANY | Z05 | Cap-Tons | -0.00041 | 406.8214 | 0.008468 | 5 | 0 | 97.6187 | 64.4281 | 162.0468 | 0 | 0 | 0 | 0 | 0 | 0 | 0 | 0 | 0.6 | 1 | 1 | DEER:HVAC_Eff_AC | I | 1 | SCG | airHP | SCGRtSZ05airHP | Add ADEC and CO2 sensor to HP | SCGRtSZ05airHPZ05-0.00041Add ADEC and CO2 sensor to HP | Add ADEC and CO2 sensor to HP
|  | SCG - Add ADEC and CO2 sensor to HP | REA | RtS | ANY | Z06 | Cap-Tons | 0.061506 | 142.0934 | 0.003954 | 5 | 0 | 97.6187 | 64.4281 | 162.0468 | 0 | 0 | 0 | 0 | 0 | 0 | 0 | 0 | 0.6 | 1 | 1 | DEER:HVAC_Eff_AC | I | 1 | SCG | airHP | SCGRtSZ06airHP | Add ADEC and CO2 sensor to HP | SCGRtSZ06airHPZ060.061506Add ADEC and CO2 sensor to HP | Add ADEC and CO2 sensor to HP
|  | SCG - Add ADEC and CO2 sensor to HP | REA | RtS | ANY | Z07 | Cap-Tons | 0 | 0 | 0 | 5 | 0 | 97.6187 | 64.4281 | 162.0468 | 0 | 0 | 0 | 0 | 0 | 0 | 0 | 0 | 0.6 | 1 | 1 | DEER:HVAC_Eff_AC | I | 1 | SCG | airHP | SCGRtSZ07airHP | Add ADEC and CO2 sensor to HP | SCGRtSZ07airHPZ070Add ADEC and CO2 sensor to HP | Add ADEC and CO2 sensor to HP
|  | SCG - Add ADEC and CO2 sensor to HP | REA | RtS | ANY | Z08 | Cap-Tons | 0.066135 | 152.7484 | 0.002932 | 5 | 0 | 97.6187 | 64.4281 | 162.0468 | 0 | 0 | 0 | 0 | 0 | 0 | 0 | 0 | 0.6 | 1 | 1 | DEER:HVAC_Eff_AC | I | 1 | SCG | airHP | SCGRtSZ08airHP | Add ADEC and CO2 sensor to HP | SCGRtSZ08airHPZ080.066135Add ADEC and CO2 sensor to HP | Add ADEC and CO2 sensor to HP
|  | SCG - Add ADEC and CO2 sensor to HP | REA | RtS | ANY | Z09 | Cap-Tons | 0.10163 | 202.1728 | 0.002501 | 5 | 0 | 97.6187 | 64.4281 | 162.0468 | 0 | 0 | 0 | 0 | 0 | 0 | 0 | 0 | 0.6 | 1 | 1 | DEER:HVAC_Eff_AC | I | 1 | SCG | airHP | SCGRtSZ09airHP | Add ADEC and CO2 sensor to HP | SCGRtSZ09airHPZ090.10163Add ADEC and CO2 sensor to HP | Add ADEC and CO2 sensor to HP
|  | SCG - Add ADEC and CO2 sensor to HP | REA | RtS | ANY | Z10 | Cap-Tons | 0.083518 | 225.8518 | 0.002768 | 5 | 0 | 97.6187 | 64.4281 | 162.0468 | 0 | 0 | 0 | 0 | 0 | 0 | 0 | 0 | 0.6 | 1 | 1 | DEER:HVAC_Eff_AC | I | 1 | SCG | airHP | SCGRtSZ10airHP | Add ADEC and CO2 sensor to HP | SCGRtSZ10airHPZ100.083518Add ADEC and CO2 sensor to HP | Add ADEC and CO2 sensor to HP
|  | SCG - Add ADEC and CO2 sensor to HP | REA | RtS | ANY | Z11 | Cap-Tons | 0 | 0 | 0 | 5 | 0 | 97.6187 | 64.4281 | 162.0468 | 0 | 0 | 0 | 0 | 0 | 0 | 0 | 0 | 0.6 | 1 | 1 | DEER:HVAC_Eff_AC | I | 1 | SCG | airHP | SCGRtSZ11airHP | Add ADEC and CO2 sensor to HP | SCGRtSZ11airHPZ110Add ADEC and CO2 sensor to HP | Add ADEC and CO2 sensor to HP
|  | SCG - Add ADEC and CO2 sensor to HP | REA | RtS | ANY | Z12 | Cap-Tons | 0 | 0 | 0 | 5 | 0 | 97.6187 | 64.4281 | 162.0468 | 0 | 0 | 0 | 0 | 0 | 0 | 0 | 0 | 0.6 | 1 | 1 | DEER:HVAC_Eff_AC | I | 1 | SCG | airHP | SCGRtSZ12airHP | Add ADEC and CO2 sensor to HP | SCGRtSZ12airHPZ120Add ADEC and CO2 sensor to HP | Add ADEC and CO2 sensor to HP
|  | SCG - Add ADEC and CO2 sensor to HP | REA | RtS | ANY | Z13 | Cap-Tons | 0.067258 | 351.6026 | 0.002465 | 5 | 0 | 97.6187 | 64.4281 | 162.0468 | 0 | 0 | 0 | 0 | 0 | 0 | 0 | 0 | 0.6 | 1 | 1 | DEER:HVAC_Eff_AC | I | 1 | SCG | airHP | SCGRtSZ13airHP | Add ADEC and CO2 sensor to HP | SCGRtSZ13airHPZ130.067258Add ADEC and CO2 sensor to HP | Add ADEC and CO2 sensor to HP
|  | SCG - Add ADEC and CO2 sensor to HP | REA | RtS | ANY | Z14 | Cap-Tons | 0.077386 | 390.1404 | 0.00324 | 5 | 0 | 97.6187 | 64.4281 | 162.0468 | 0 | 0 | 0 | 0 | 0 | 0 | 0 | 0 | 0.6 | 1 | 1 | DEER:HVAC_Eff_AC | I | 1 | SCG | airHP | SCGRtSZ14airHP | Add ADEC and CO2 sensor to HP | SCGRtSZ14airHPZ140.077386Add ADEC and CO2 sensor to HP | Add ADEC and CO2 sensor to HP
|  | SCG - Add ADEC and CO2 sensor to HP | REA | RtS | ANY | Z15 | Cap-Tons | 0.082224 | 222.3151 | 0.000876 | 5 | 0 | 97.6187 | 64.4281 | 162.0468 | 0 | 0 | 0 | 0 | 0 | 0 | 0 | 0 | 0.6 | 1 | 1 | DEER:HVAC_Eff_AC | I | 1 | SCG | airHP | SCGRtSZ15airHP | Add ADEC and CO2 sensor to HP | SCGRtSZ15airHPZ150.082224Add ADEC and CO2 sensor to HP | Add ADEC and CO2 sensor to HP
|  | SCG - Add ADEC and CO2 sensor to HP | REA | RtS | ANY | Z16 | Cap-Tons | 0.021077 | 1363.576 | 0.006752 | 5 | 0 | 97.6187 | 64.4281 | 162.0468 | 0 | 0 | 0 | 0 | 0 | 0 | 0 | 0 | 0.6 | 1 | 1 | DEER:HVAC_Eff_AC | I | 1 | SCG | airHP | SCGRtSZ16airHP | Add ADEC and CO2 sensor to HP | SCGRtSZ16airHPZ160.021077Add ADEC and CO2 sensor to HP | Add ADEC and CO2 sensor to HP
|  | SCG - Add CO2 sensor to HP with ADEC | REA | Asm | ANY | Z01 | Cap-Tons | 0 | 0 | 0 | 5 | 0 | 32.4769 | 32.214 | 64.6909 | 0 | 0 | 0 | 0 | 0 | 0 | 0 | 0 | 0.6 | 1 | 1 | DEER:HVAC_Eff_AC | I | 1 | SCG | airHP | SCGAsmZ01airHP | Add CO2 sensor to HP with ADEC | SCGAsmZ01airHPZ010Add CO2 sensor to HP with ADEC | Add CO2 sensor to HP with ADEC
|  | SCG - Add CO2 sensor to HP with ADEC | REA | Asm | ANY | Z02 | Cap-Tons | 0 | 0 | 0 | 5 | 0 | 32.4769 | 32.214 | 64.6909 | 0 | 0 | 0 | 0 | 0 | 0 | 0 | 0 | 0.6 | 1 | 1 | DEER:HVAC_Eff_AC | I | 1 | SCG | airHP | SCGAsmZ02airHP | Add CO2 sensor to HP with ADEC | SCGAsmZ02airHPZ020Add CO2 sensor to HP with ADEC | Add CO2 sensor to HP with ADEC
|  | SCG - Add CO2 sensor to HP with ADEC | REA | Asm | ANY | Z03 | Cap-Tons | 0 | 0 | 0 | 5 | 0 | 32.4769 | 32.214 | 64.6909 | 0 | 0 | 0 | 0 | 0 | 0 | 0 | 0 | 0.6 | 1 | 1 | DEER:HVAC_Eff_AC | I | 1 | SCG | airHP | SCGAsmZ03airHP | Add CO2 sensor to HP with ADEC | SCGAsmZ03airHPZ030Add CO2 sensor to HP with ADEC | Add CO2 sensor to HP with ADEC
|  | SCG - Add CO2 sensor to HP with ADEC | REA | Asm | ANY | Z04 | Cap-Tons | 0 | 0 | 0 | 5 | 0 | 32.4769 | 32.214 | 64.6909 | 0 | 0 | 0 | 0 | 0 | 0 | 0 | 0 | 0.6 | 1 | 1 | DEER:HVAC_Eff_AC | I | 1 | SCG | airHP | SCGAsmZ04airHP | Add CO2 sensor to HP with ADEC | SCGAsmZ04airHPZ040Add CO2 sensor to HP with ADEC | Add CO2 sensor to HP with ADEC
|  | SCG - Add CO2 sensor to HP with ADEC | REA | Asm | ANY | Z05 | Cap-Tons | 0.016802 | 998.0165 | 0.02347 | 5 | 0 | 32.4769 | 32.214 | 64.6909 | 0 | 0 | 0 | 0 | 0 | 0 | 0 | 0 | 0.6 | 1 | 1 | DEER:HVAC_Eff_AC | I | 1 | SCG | airHP | SCGAsmZ05airHP | Add CO2 sensor to HP with ADEC | SCGAsmZ05airHPZ050.016802Add CO2 sensor to HP with ADEC | Add CO2 sensor to HP with ADEC
|  | SCG - Add CO2 sensor to HP with ADEC | REA | Asm | ANY | Z06 | Cap-Tons | 0.051122 | 345.7129 | 0.010982 | 5 | 0 | 32.4769 | 32.214 | 64.6909 | 0 | 0 | 0 | 0 | 0 | 0 | 0 | 0 | 0.6 | 1 | 1 | DEER:HVAC_Eff_AC | I | 1 | SCG | airHP | SCGAsmZ06airHP | Add CO2 sensor to HP with ADEC | SCGAsmZ06airHPZ060.051122Add CO2 sensor to HP with ADEC | Add CO2 sensor to HP with ADEC
|  | SCG - Add CO2 sensor to HP with ADEC | REA | Asm | ANY | Z07 | Cap-Tons | 0 | 0 | 0 | 5 | 0 | 32.4769 | 32.214 | 64.6909 | 0 | 0 | 0 | 0 | 0 | 0 | 0 | 0 | 0.6 | 1 | 1 | DEER:HVAC_Eff_AC | I | 1 | SCG | airHP | SCGAsmZ07airHP | Add CO2 sensor to HP with ADEC | SCGAsmZ07airHPZ070Add CO2 sensor to HP with ADEC | Add CO2 sensor to HP with ADEC
|  | SCG - Add CO2 sensor to HP with ADEC | REA | Asm | ANY | Z08 | Cap-Tons | 0.067245 | 360.0288 | 0.009883 | 5 | 0 | 32.4769 | 32.214 | 64.6909 | 0 | 0 | 0 | 0 | 0 | 0 | 0 | 0 | 0.6 | 1 | 1 | DEER:HVAC_Eff_AC | I | 1 | SCG | airHP | SCGAsmZ08airHP | Add CO2 sensor to HP with ADEC | SCGAsmZ08airHPZ080.067245Add CO2 sensor to HP with ADEC | Add CO2 sensor to HP with ADEC
|  | SCG - Add CO2 sensor to HP with ADEC | REA | Asm | ANY | Z09 | Cap-Tons | 0.15028 | 372.3366 | 0.006909 | 5 | 0 | 32.4769 | 32.214 | 64.6909 | 0 | 0 | 0 | 0 | 0 | 0 | 0 | 0 | 0.6 | 1 | 1 | DEER:HVAC_Eff_AC | I | 1 | SCG | airHP | SCGAsmZ09airHP | Add CO2 sensor to HP with ADEC | SCGAsmZ09airHPZ090.150276Add CO2 sensor to HP with ADEC | Add CO2 sensor to HP with ADEC
|  | SCG - Add CO2 sensor to HP with ADEC | REA | Asm | ANY | Z10 | Cap-Tons | 0.1426 | 415.5987 | 0.006326 | 5 | 0 | 32.4769 | 32.214 | 64.6909 | 0 | 0 | 0 | 0 | 0 | 0 | 0 | 0 | 0.6 | 1 | 1 | DEER:HVAC_Eff_AC | I | 1 | SCG | airHP | SCGAsmZ10airHP | Add CO2 sensor to HP with ADEC | SCGAsmZ10airHPZ100.142597Add CO2 sensor to HP with ADEC | Add CO2 sensor to HP with ADEC
|  | SCG - Add CO2 sensor to HP with ADEC | REA | Asm | ANY | Z11 | Cap-Tons | 0 | 0 | 0 | 5 | 0 | 32.4769 | 32.214 | 64.6909 | 0 | 0 | 0 | 0 | 0 | 0 | 0 | 0 | 0.6 | 1 | 1 | DEER:HVAC_Eff_AC | I | 1 | SCG | airHP | SCGAsmZ11airHP | Add CO2 sensor to HP with ADEC | SCGAsmZ11airHPZ110Add CO2 sensor to HP with ADEC | Add CO2 sensor to HP with ADEC
|  | SCG - Add CO2 sensor to HP with ADEC | REA | Asm | ANY | Z12 | Cap-Tons | 0 | 0 | 0 | 5 | 0 | 32.4769 | 32.214 | 64.6909 | 0 | 0 | 0 | 0 | 0 | 0 | 0 | 0 | 0.6 | 1 | 1 | DEER:HVAC_Eff_AC | I | 1 | SCG | airHP | SCGAsmZ12airHP | Add CO2 sensor to HP with ADEC | SCGAsmZ12airHPZ120Add CO2 sensor to HP with ADEC | Add CO2 sensor to HP with ADEC
|  | SCG - Add CO2 sensor to HP with ADEC | REA | Asm | ANY | Z13 | Cap-Tons | 0.1179 | 586.837 | 0.005595 | 5 | 0 | 32.4769 | 32.214 | 64.6909 | 0 | 0 | 0 | 0 | 0 | 0 | 0 | 0 | 0.6 | 1 | 1 | DEER:HVAC_Eff_AC | I | 1 | SCG | airHP | SCGAsmZ13airHP | Add CO2 sensor to HP with ADEC | SCGAsmZ13airHPZ130.117896Add CO2 sensor to HP with ADEC | Add CO2 sensor to HP with ADEC
|  | SCG - Add CO2 sensor to HP with ADEC | REA | Asm | ANY | Z14 | Cap-Tons | 0.10048 | 760.0966 | 0.007311 | 5 | 0 | 32.4769 | 32.214 | 64.6909 | 0 | 0 | 0 | 0 | 0 | 0 | 0 | 0 | 0.6 | 1 | 1 | DEER:HVAC_Eff_AC | I | 1 | SCG | airHP | SCGAsmZ14airHP | Add CO2 sensor to HP with ADEC | SCGAsmZ14airHPZ140.100484Add CO2 sensor to HP with ADEC | Add CO2 sensor to HP with ADEC
|  | SCG - Add CO2 sensor to HP with ADEC | REA | Asm | ANY | Z15 | Cap-Tons | 0.14931 | 431.9887 | 0.003103 | 5 | 0 | 32.4769 | 32.214 | 64.6909 | 0 | 0 | 0 | 0 | 0 | 0 | 0 | 0 | 0.6 | 1 | 1 | DEER:HVAC_Eff_AC | I | 1 | SCG | airHP | SCGAsmZ15airHP | Add CO2 sensor to HP with ADEC | SCGAsmZ15airHPZ150.149312Add CO2 sensor to HP with ADEC | Add CO2 sensor to HP with ADEC
|  | SCG - Add CO2 sensor to HP with ADEC | REA | Asm | ANY | Z16 | Cap-Tons | 0.050421 | 2156.026 | 0.01124 | 5 | 0 | 32.4769 | 32.214 | 64.6909 | 0 | 0 | 0 | 0 | 0 | 0 | 0 | 0 | 0.6 | 1 | 1 | DEER:HVAC_Eff_AC | I | 1 | SCG | airHP | SCGAsmZ16airHP | Add CO2 sensor to HP with ADEC | SCGAsmZ16airHPZ160.050421Add CO2 sensor to HP with ADEC | Add CO2 sensor to HP with ADEC
|  | SCG - Add CO2 sensor to HP with ADEC | REA | EPr | ANY | Z01 | Cap-Tons | 0 | 0 | 0 | 5 | 0 | 32.4769 | 32.214 | 64.6909 | 0 | 0 | 0 | 0 | 0 | 0 | 0 | 0 | 0.6 | 1 | 1 | DEER:HVAC_Eff_AC | I | 1 | SCG | airHP | SCGEPrZ01airHP | Add CO2 sensor to HP with ADEC | SCGEPrZ01airHPZ010Add CO2 sensor to HP with ADEC | Add CO2 sensor to HP with ADEC
|  | SCG - Add CO2 sensor to HP with ADEC | REA | EPr | ANY | Z02 | Cap-Tons | 0 | 0 | 0 | 5 | 0 | 32.4769 | 32.214 | 64.6909 | 0 | 0 | 0 | 0 | 0 | 0 | 0 | 0 | 0.6 | 1 | 1 | DEER:HVAC_Eff_AC | I | 1 | SCG | airHP | SCGEPrZ02airHP | Add CO2 sensor to HP with ADEC | SCGEPrZ02airHPZ020Add CO2 sensor to HP with ADEC | Add CO2 sensor to HP with ADEC
|  | SCG - Add CO2 sensor to HP with ADEC | REA | EPr | ANY | Z03 | Cap-Tons | 0 | 0 | 0 | 5 | 0 | 32.4769 | 32.214 | 64.6909 | 0 | 0 | 0 | 0 | 0 | 0 | 0 | 0 | 0.6 | 1 | 1 | DEER:HVAC_Eff_AC | I | 1 | SCG | airHP | SCGEPrZ03airHP | Add CO2 sensor to HP with ADEC | SCGEPrZ03airHPZ030Add CO2 sensor to HP with ADEC | Add CO2 sensor to HP with ADEC
|  | SCG - Add CO2 sensor to HP with ADEC | REA | EPr | ANY | Z04 | Cap-Tons | 0 | 0 | 0 | 5 | 0 | 32.4769 | 32.214 | 64.6909 | 0 | 0 | 0 | 0 | 0 | 0 | 0 | 0 | 0.6 | 1 | 1 | DEER:HVAC_Eff_AC | I | 1 | SCG | airHP | SCGEPrZ04airHP | Add CO2 sensor to HP with ADEC | SCGEPrZ04airHPZ040Add CO2 sensor to HP with ADEC | Add CO2 sensor to HP with ADEC
|  | SCG - Add CO2 sensor to HP with ADEC | REA | EPr | ANY | Z05 | Cap-Tons | 0.020482 | 225.0658 | 0.009088 | 5 | 0 | 32.4769 | 32.214 | 64.6909 | 0 | 0 | 0 | 0 | 0 | 0 | 0 | 0 | 0.6 | 1 | 1 | DEER:HVAC_Eff_AC | I | 1 | SCG | airHP | SCGEPrZ05airHP | Add CO2 sensor to HP with ADEC | SCGEPrZ05airHPZ050.020482Add CO2 sensor to HP with ADEC | Add CO2 sensor to HP with ADEC
|  | SCG - Add CO2 sensor to HP with ADEC | REA | EPr | ANY | Z06 | Cap-Tons | 0.09053 | 91.7088 | 0.004371 | 5 | 0 | 32.4769 | 32.214 | 64.6909 | 0 | 0 | 0 | 0 | 0 | 0 | 0 | 0 | 0.6 | 1 | 1 | DEER:HVAC_Eff_AC | I | 1 | SCG | airHP | SCGEPrZ06airHP | Add CO2 sensor to HP with ADEC | SCGEPrZ06airHPZ060.09053Add CO2 sensor to HP with ADEC | Add CO2 sensor to HP with ADEC
|  | SCG - Add CO2 sensor to HP with ADEC | REA | EPr | ANY | Z07 | Cap-Tons | 0 | 0 | 0 | 5 | 0 | 32.4769 | 32.214 | 64.6909 | 0 | 0 | 0 | 0 | 0 | 0 | 0 | 0 | 0.6 | 1 | 1 | DEER:HVAC_Eff_AC | I | 1 | SCG | airHP | SCGEPrZ07airHP | Add CO2 sensor to HP with ADEC | SCGEPrZ07airHPZ070Add CO2 sensor to HP with ADEC | Add CO2 sensor to HP with ADEC
|  | SCG - Add CO2 sensor to HP with ADEC | REA | EPr | ANY | Z08 | Cap-Tons | 0.10786 | 92.8668 | 0.002908 | 5 | 0 | 32.4769 | 32.214 | 64.6909 | 0 | 0 | 0 | 0 | 0 | 0 | 0 | 0 | 0.6 | 1 | 1 | DEER:HVAC_Eff_AC | I | 1 | SCG | airHP | SCGEPrZ08airHP | Add CO2 sensor to HP with ADEC | SCGEPrZ08airHPZ080.107863Add CO2 sensor to HP with ADEC | Add CO2 sensor to HP with ADEC
|  | SCG - Add CO2 sensor to HP with ADEC | REA | EPr | ANY | Z09 | Cap-Tons | 0.20424 | 118.8277 | 0.003105 | 5 | 0 | 32.4769 | 32.214 | 64.6909 | 0 | 0 | 0 | 0 | 0 | 0 | 0 | 0 | 0.6 | 1 | 1 | DEER:HVAC_Eff_AC | I | 1 | SCG | airHP | SCGEPrZ09airHP | Add CO2 sensor to HP with ADEC | SCGEPrZ09airHPZ090.204236Add CO2 sensor to HP with ADEC | Add CO2 sensor to HP with ADEC
|  | SCG - Add CO2 sensor to HP with ADEC | REA | EPr | ANY | Z10 | Cap-Tons | 0.19847 | 128.6433 | 0.002999 | 5 | 0 | 32.4769 | 32.214 | 64.6909 | 0 | 0 | 0 | 0 | 0 | 0 | 0 | 0 | 0.6 | 1 | 1 | DEER:HVAC_Eff_AC | I | 1 | SCG | airHP | SCGEPrZ10airHP | Add CO2 sensor to HP with ADEC | SCGEPrZ10airHPZ100.198469Add CO2 sensor to HP with ADEC | Add CO2 sensor to HP with ADEC
|  | SCG - Add CO2 sensor to HP with ADEC | REA | EPr | ANY | Z11 | Cap-Tons | 0 | 0 | 0 | 5 | 0 | 32.4769 | 32.214 | 64.6909 | 0 | 0 | 0 | 0 | 0 | 0 | 0 | 0 | 0.6 | 1 | 1 | DEER:HVAC_Eff_AC | I | 1 | SCG | airHP | SCGEPrZ11airHP | Add CO2 sensor to HP with ADEC | SCGEPrZ11airHPZ110Add CO2 sensor to HP with ADEC | Add CO2 sensor to HP with ADEC
|  | SCG - Add CO2 sensor to HP with ADEC | REA | EPr | ANY | Z12 | Cap-Tons | 0 | 0 | 0 | 5 | 0 | 32.4769 | 32.214 | 64.6909 | 0 | 0 | 0 | 0 | 0 | 0 | 0 | 0 | 0.6 | 1 | 1 | DEER:HVAC_Eff_AC | I | 1 | SCG | airHP | SCGEPrZ12airHP | Add CO2 sensor to HP with ADEC | SCGEPrZ12airHPZ120Add CO2 sensor to HP with ADEC | Add CO2 sensor to HP with ADEC
|  | SCG - Add CO2 sensor to HP with ADEC | REA | EPr | ANY | Z13 | Cap-Tons | 2.83e-07 | 196.0688 | 0.004224 | 5 | 0 | 32.4769 | 32.214 | 64.6909 | 0 | 0 | 0 | 0 | 0 | 0 | 0 | 0 | 0.6 | 1 | 1 | DEER:HVAC_Eff_AC | I | 1 | SCG | airHP | SCGEPrZ13airHP | Add CO2 sensor to HP with ADEC | SCGEPrZ13airHPZ130.000000283Add CO2 sensor to HP with ADEC | Add CO2 sensor to HP with ADEC
|  | SCG - Add CO2 sensor to HP with ADEC | REA | EPr | ANY | Z14 | Cap-Tons | 0.16385 | 225.29 | 0.004449 | 5 | 0 | 32.4769 | 32.214 | 64.6909 | 0 | 0 | 0 | 0 | 0 | 0 | 0 | 0 | 0.6 | 1 | 1 | DEER:HVAC_Eff_AC | I | 1 | SCG | airHP | SCGEPrZ14airHP | Add CO2 sensor to HP with ADEC | SCGEPrZ14airHPZ140.16385Add CO2 sensor to HP with ADEC | Add CO2 sensor to HP with ADEC
|  | SCG - Add CO2 sensor to HP with ADEC | REA | EPr | ANY | Z15 | Cap-Tons | 0.1828 | 122.9179 | 0.001173 | 5 | 0 | 32.4769 | 32.214 | 64.6909 | 0 | 0 | 0 | 0 | 0 | 0 | 0 | 0 | 0.6 | 1 | 1 | DEER:HVAC_Eff_AC | I | 1 | SCG | airHP | SCGEPrZ15airHP | Add CO2 sensor to HP with ADEC | SCGEPrZ15airHPZ150.182798Add CO2 sensor to HP with ADEC | Add CO2 sensor to HP with ADEC
|  | SCG - Add CO2 sensor to HP with ADEC | REA | EPr | ANY | Z16 | Cap-Tons | -6.1e-06 | 789.9511 | 0.010183 | 5 | 0 | 32.4769 | 32.214 | 64.6909 | 0 | 0 | 0 | 0 | 0 | 0 | 0 | 0 | 0.6 | 1 | 1 | DEER:HVAC_Eff_AC | I | 1 | SCG | airHP | SCGEPrZ16airHP | Add CO2 sensor to HP with ADEC | SCGEPrZ16airHPZ16-0.0000061Add CO2 sensor to HP with ADEC | Add CO2 sensor to HP with ADEC
|  | SCG - Add CO2 sensor to HP with ADEC | REA | ERC | ANY | Z01 | Cap-Tons | 0 | 0 | 0 | 5 | 0 | 32.4769 | 32.214 | 64.6909 | 0 | 0 | 0 | 0 | 0 | 0 | 0 | 0 | 0.6 | 1 | 1 | DEER:HVAC_Eff_AC | I | 2 | SCG | airHP | SCGERCZ01airHP | Add CO2 sensor to HP with ADEC | SCGERCZ01airHPZ010Add CO2 sensor to HP with ADEC | Add CO2 sensor to HP with ADEC
|  | SCG - Add CO2 sensor to HP with ADEC | REA | ERC | ANY | Z02 | Cap-Tons | 0 | 0 | 0 | 5 | 0 | 32.4769 | 32.214 | 64.6909 | 0 | 0 | 0 | 0 | 0 | 0 | 0 | 0 | 0.6 | 1 | 1 | DEER:HVAC_Eff_AC | I | 3 | SCG | airHP | SCGERCZ02airHP | Add CO2 sensor to HP with ADEC | SCGERCZ02airHPZ020Add CO2 sensor to HP with ADEC | Add CO2 sensor to HP with ADEC
|  | SCG - Add CO2 sensor to HP with ADEC | REA | ERC | ANY | Z03 | Cap-Tons | 0 | 0 | 0 | 5 | 0 | 32.4769 | 32.214 | 64.6909 | 0 | 0 | 0 | 0 | 0 | 0 | 0 | 0 | 0.6 | 1 | 1 | DEER:HVAC_Eff_AC | I | 4 | SCG | airHP | SCGERCZ03airHP | Add CO2 sensor to HP with ADEC | SCGERCZ03airHPZ030Add CO2 sensor to HP with ADEC | Add CO2 sensor to HP with ADEC
|  | SCG - Add CO2 sensor to HP with ADEC | REA | ERC | ANY | Z04 | Cap-Tons | 0 | 0 | 0 | 5 | 0 | 32.4769 | 32.214 | 64.6909 | 0 | 0 | 0 | 0 | 0 | 0 | 0 | 0 | 0.6 | 1 | 1 | DEER:HVAC_Eff_AC | I | 5 | SCG | airHP | SCGERCZ04airHP | Add CO2 sensor to HP with ADEC | SCGERCZ04airHPZ040Add CO2 sensor to HP with ADEC | Add CO2 sensor to HP with ADEC
|  | SCG - Add CO2 sensor to HP with ADEC | REA | ERC | ANY | Z05 | Cap-Tons | 0.005371 | 81.4864 | 0.005202 | 5 | 0 | 32.4769 | 32.214 | 64.6909 | 0 | 0 | 0 | 0 | 0 | 0 | 0 | 0 | 0.6 | 1 | 1 | DEER:HVAC_Eff_AC | I | 6 | SCG | airHP | SCGERCZ05airHP | Add CO2 sensor to HP with ADEC | SCGERCZ05airHPZ050.005371Add CO2 sensor to HP with ADEC | Add CO2 sensor to HP with ADEC
|  | SCG - Add CO2 sensor to HP with ADEC | REA | ERC | ANY | Z06 | Cap-Tons | 0.013077 | 32.0076 | 0.002509 | 5 | 0 | 32.4769 | 32.214 | 64.6909 | 0 | 0 | 0 | 0 | 0 | 0 | 0 | 0 | 0.6 | 1 | 1 | DEER:HVAC_Eff_AC | I | 7 | SCG | airHP | SCGERCZ06airHP | Add CO2 sensor to HP with ADEC | SCGERCZ06airHPZ060.013077Add CO2 sensor to HP with ADEC | Add CO2 sensor to HP with ADEC
|  | SCG - Add CO2 sensor to HP with ADEC | REA | ERC | ANY | Z07 | Cap-Tons | 0 | 0 | 0 | 5 | 0 | 32.4769 | 32.214 | 64.6909 | 0 | 0 | 0 | 0 | 0 | 0 | 0 | 0 | 0.6 | 1 | 1 | DEER:HVAC_Eff_AC | I | 8 | SCG | airHP | SCGERCZ07airHP | Add CO2 sensor to HP with ADEC | SCGERCZ07airHPZ070Add CO2 sensor to HP with ADEC | Add CO2 sensor to HP with ADEC
|  | SCG - Add CO2 sensor to HP with ADEC | REA | ERC | ANY | Z08 | Cap-Tons | 0.013255 | 27.7759 | 0.001913 | 5 | 0 | 32.4769 | 32.214 | 64.6909 | 0 | 0 | 0 | 0 | 0 | 0 | 0 | 0 | 0.6 | 1 | 1 | DEER:HVAC_Eff_AC | I | 9 | SCG | airHP | SCGERCZ08airHP | Add CO2 sensor to HP with ADEC | SCGERCZ08airHPZ080.013255Add CO2 sensor to HP with ADEC | Add CO2 sensor to HP with ADEC
|  | SCG - Add CO2 sensor to HP with ADEC | REA | ERC | ANY | Z09 | Cap-Tons | 0.01537 | 30.527 | 0.00165 | 5 | 0 | 32.4769 | 32.214 | 64.6909 | 0 | 0 | 0 | 0 | 0 | 0 | 0 | 0 | 0.6 | 1 | 1 | DEER:HVAC_Eff_AC | I | 10 | SCG | airHP | SCGERCZ09airHP | Add CO2 sensor to HP with ADEC | SCGERCZ09airHPZ090.01537Add CO2 sensor to HP with ADEC | Add CO2 sensor to HP with ADEC
|  | SCG - Add CO2 sensor to HP with ADEC | REA | ERC | ANY | Z10 | Cap-Tons | 0.021274 | 42.2778 | 0.002291 | 5 | 0 | 32.4769 | 32.214 | 64.6909 | 0 | 0 | 0 | 0 | 0 | 0 | 0 | 0 | 0.6 | 1 | 1 | DEER:HVAC_Eff_AC | I | 11 | SCG | airHP | SCGERCZ10airHP | Add CO2 sensor to HP with ADEC | SCGERCZ10airHPZ100.021274Add CO2 sensor to HP with ADEC | Add CO2 sensor to HP with ADEC
|  | SCG - Add CO2 sensor to HP with ADEC | REA | ERC | ANY | Z11 | Cap-Tons | 0 | 0 | 0 | 5 | 0 | 32.4769 | 32.214 | 64.6909 | 0 | 0 | 0 | 0 | 0 | 0 | 0 | 0 | 0.6 | 1 | 1 | DEER:HVAC_Eff_AC | I | 12 | SCG | airHP | SCGERCZ11airHP | Add CO2 sensor to HP with ADEC | SCGERCZ11airHPZ110Add CO2 sensor to HP with ADEC | Add CO2 sensor to HP with ADEC
|  | SCG - Add CO2 sensor to HP with ADEC | REA | ERC | ANY | Z12 | Cap-Tons | 0 | 0 | 0 | 5 | 0 | 32.4769 | 32.214 | 64.6909 | 0 | 0 | 0 | 0 | 0 | 0 | 0 | 0 | 0.6 | 1 | 1 | DEER:HVAC_Eff_AC | I | 13 | SCG | airHP | SCGERCZ12airHP | Add CO2 sensor to HP with ADEC | SCGERCZ12airHPZ120Add CO2 sensor to HP with ADEC | Add CO2 sensor to HP with ADEC
|  | SCG - Add CO2 sensor to HP with ADEC | REA | ERC | ANY | Z13 | Cap-Tons | 1.24e-07 | 66.4293 | 0.003303 | 5 | 0 | 32.4769 | 32.214 | 64.6909 | 0 | 0 | 0 | 0 | 0 | 0 | 0 | 0 | 0.6 | 1 | 1 | DEER:HVAC_Eff_AC | I | 14 | SCG | airHP | SCGERCZ13airHP | Add CO2 sensor to HP with ADEC | SCGERCZ13airHPZ130.000000124Add CO2 sensor to HP with ADEC | Add CO2 sensor to HP with ADEC
|  | SCG - Add CO2 sensor to HP with ADEC | REA | ERC | ANY | Z14 | Cap-Tons | 0.019389 | 79.694 | 0.003696 | 5 | 0 | 32.4769 | 32.214 | 64.6909 | 0 | 0 | 0 | 0 | 0 | 0 | 0 | 0 | 0.6 | 1 | 1 | DEER:HVAC_Eff_AC | I | 15 | SCG | airHP | SCGERCZ14airHP | Add CO2 sensor to HP with ADEC | SCGERCZ14airHPZ140.019389Add CO2 sensor to HP with ADEC | Add CO2 sensor to HP with ADEC
|  | SCG - Add CO2 sensor to HP with ADEC | REA | ERC | ANY | Z15 | Cap-Tons | 0.018734 | 32.4604 | 0.001071 | 5 | 0 | 32.4769 | 32.214 | 64.6909 | 0 | 0 | 0 | 0 | 0 | 0 | 0 | 0 | 0.6 | 1 | 1 | DEER:HVAC_Eff_AC | I | 16 | SCG | airHP | SCGERCZ15airHP | Add CO2 sensor to HP with ADEC | SCGERCZ15airHPZ150.018734Add CO2 sensor to HP with ADEC | Add CO2 sensor to HP with ADEC
|  | SCG - Add CO2 sensor to HP with ADEC | REA | ERC | ANY | Z16 | Cap-Tons | -6.2e-07 | 374.0934 | 0.013128 | 5 | 0 | 32.4769 | 32.214 | 64.6909 | 0 | 0 | 0 | 0 | 0 | 0 | 0 | 0 | 0.6 | 1 | 1 | DEER:HVAC_Eff_AC | I | 17 | SCG | airHP | SCGERCZ16airHP | Add CO2 sensor to HP with ADEC | SCGERCZ16airHPZ16-0.00000062Add CO2 sensor to HP with ADEC | Add CO2 sensor to HP with ADEC
|  | SCG - Add CO2 sensor to HP with ADEC | REA | ESe | ANY | Z01 | Cap-Tons | 0 | 0 | 0 | 5 | 0 | 32.4769 | 32.214 | 64.6909 | 0 | 0 | 0 | 0 | 0 | 0 | 0 | 0 | 0.6 | 1 | 1 | DEER:HVAC_Eff_AC | I | 1 | SCG | airHP | SCGESeZ01airHP | Add CO2 sensor to HP with ADEC | SCGESeZ01airHPZ010Add CO2 sensor to HP with ADEC | Add CO2 sensor to HP with ADEC
|  | SCG - Add CO2 sensor to HP with ADEC | REA | ESe | ANY | Z02 | Cap-Tons | 0 | 0 | 0 | 5 | 0 | 32.4769 | 32.214 | 64.6909 | 0 | 0 | 0 | 0 | 0 | 0 | 0 | 0 | 0.6 | 1 | 1 | DEER:HVAC_Eff_AC | I | 1 | SCG | airHP | SCGESeZ02airHP | Add CO2 sensor to HP with ADEC | SCGESeZ02airHPZ020Add CO2 sensor to HP with ADEC | Add CO2 sensor to HP with ADEC
|  | SCG - Add CO2 sensor to HP with ADEC | REA | ESe | ANY | Z03 | Cap-Tons | 0 | 0 | 0 | 5 | 0 | 32.4769 | 32.214 | 64.6909 | 0 | 0 | 0 | 0 | 0 | 0 | 0 | 0 | 0.6 | 1 | 1 | DEER:HVAC_Eff_AC | I | 1 | SCG | airHP | SCGESeZ03airHP | Add CO2 sensor to HP with ADEC | SCGESeZ03airHPZ030Add CO2 sensor to HP with ADEC | Add CO2 sensor to HP with ADEC
|  | SCG - Add CO2 sensor to HP with ADEC | REA | ESe | ANY | Z04 | Cap-Tons | 0 | 0 | 0 | 5 | 0 | 32.4769 | 32.214 | 64.6909 | 0 | 0 | 0 | 0 | 0 | 0 | 0 | 0 | 0.6 | 1 | 1 | DEER:HVAC_Eff_AC | I | 1 | SCG | airHP | SCGESeZ04airHP | Add CO2 sensor to HP with ADEC | SCGESeZ04airHPZ040Add CO2 sensor to HP with ADEC | Add CO2 sensor to HP with ADEC
|  | SCG - Add CO2 sensor to HP with ADEC | REA | ESe | ANY | Z05 | Cap-Tons | 0.015401 | 416.0267 | 0 | 5 | 0 | 32.4769 | 32.214 | 64.6909 | 0 | 0 | 0 | 0 | 0 | 0 | 0 | 0 | 0.6 | 1 | 1 | DEER:HVAC_Eff_AC | I | 1 | SCG | airHP | SCGESeZ05airHP | Add CO2 sensor to HP with ADEC | SCGESeZ05airHPZ050.015401Add CO2 sensor to HP with ADEC | Add CO2 sensor to HP with ADEC
|  | SCG - Add CO2 sensor to HP with ADEC | REA | ESe | ANY | Z06 | Cap-Tons | 0.041394 | 120.6608 | 0 | 5 | 0 | 32.4769 | 32.214 | 64.6909 | 0 | 0 | 0 | 0 | 0 | 0 | 0 | 0 | 0.6 | 1 | 1 | DEER:HVAC_Eff_AC | I | 1 | SCG | airHP | SCGESeZ06airHP | Add CO2 sensor to HP with ADEC | SCGESeZ06airHPZ060.041394Add CO2 sensor to HP with ADEC | Add CO2 sensor to HP with ADEC
|  | SCG - Add CO2 sensor to HP with ADEC | REA | ESe | ANY | Z07 | Cap-Tons | 0 | 0 | 0 | 5 | 0 | 32.4769 | 32.214 | 64.6909 | 0 | 0 | 0 | 0 | 0 | 0 | 0 | 0 | 0.6 | 1 | 1 | DEER:HVAC_Eff_AC | I | 1 | SCG | airHP | SCGESeZ07airHP | Add CO2 sensor to HP with ADEC | SCGESeZ07airHPZ070Add CO2 sensor to HP with ADEC | Add CO2 sensor to HP with ADEC
|  | SCG - Add CO2 sensor to HP with ADEC | REA | ESe | ANY | Z08 | Cap-Tons | 0.044406 | 111.5347 | 0 | 5 | 0 | 32.4769 | 32.214 | 64.6909 | 0 | 0 | 0 | 0 | 0 | 0 | 0 | 0 | 0.6 | 1 | 1 | DEER:HVAC_Eff_AC | I | 1 | SCG | airHP | SCGESeZ08airHP | Add CO2 sensor to HP with ADEC | SCGESeZ08airHPZ080.044406Add CO2 sensor to HP with ADEC | Add CO2 sensor to HP with ADEC
|  | SCG - Add CO2 sensor to HP with ADEC | REA | ESe | ANY | Z09 | Cap-Tons | 0.076543 | 116.6051 | 0 | 5 | 0 | 32.4769 | 32.214 | 64.6909 | 0 | 0 | 0 | 0 | 0 | 0 | 0 | 0 | 0.6 | 1 | 1 | DEER:HVAC_Eff_AC | I | 1 | SCG | airHP | SCGESeZ09airHP | Add CO2 sensor to HP with ADEC | SCGESeZ09airHPZ090.076543Add CO2 sensor to HP with ADEC | Add CO2 sensor to HP with ADEC
|  | SCG - Add CO2 sensor to HP with ADEC | REA | ESe | ANY | Z10 | Cap-Tons | 0.069166 | 130.4178 | 0 | 5 | 0 | 32.4769 | 32.214 | 64.6909 | 0 | 0 | 0 | 0 | 0 | 0 | 0 | 0 | 0.6 | 1 | 1 | DEER:HVAC_Eff_AC | I | 1 | SCG | airHP | SCGESeZ10airHP | Add CO2 sensor to HP with ADEC | SCGESeZ10airHPZ100.069166Add CO2 sensor to HP with ADEC | Add CO2 sensor to HP with ADEC
|  | SCG - Add CO2 sensor to HP with ADEC | REA | ESe | ANY | Z11 | Cap-Tons | 0 | 0 | 0 | 5 | 0 | 32.4769 | 32.214 | 64.6909 | 0 | 0 | 0 | 0 | 0 | 0 | 0 | 0 | 0.6 | 1 | 1 | DEER:HVAC_Eff_AC | I | 1 | SCG | airHP | SCGESeZ11airHP | Add CO2 sensor to HP with ADEC | SCGESeZ11airHPZ110Add CO2 sensor to HP with ADEC | Add CO2 sensor to HP with ADEC
|  | SCG - Add CO2 sensor to HP with ADEC | REA | ESe | ANY | Z12 | Cap-Tons | 0 | 0 | 0 | 5 | 0 | 32.4769 | 32.214 | 64.6909 | 0 | 0 | 0 | 0 | 0 | 0 | 0 | 0 | 0.6 | 1 | 1 | DEER:HVAC_Eff_AC | I | 1 | SCG | airHP | SCGESeZ12airHP | Add CO2 sensor to HP with ADEC | SCGESeZ12airHPZ120Add CO2 sensor to HP with ADEC | Add CO2 sensor to HP with ADEC
|  | SCG - Add CO2 sensor to HP with ADEC | REA | ESe | ANY | Z13 | Cap-Tons | -8.8e-08 | 168.6956 | 0 | 5 | 0 | 32.4769 | 32.214 | 64.6909 | 0 | 0 | 0 | 0 | 0 | 0 | 0 | 0 | 0.6 | 1 | 1 | DEER:HVAC_Eff_AC | I | 1 | SCG | airHP | SCGESeZ13airHP | Add CO2 sensor to HP with ADEC | SCGESeZ13airHPZ13-0.000000088Add CO2 sensor to HP with ADEC | Add CO2 sensor to HP with ADEC
|  | SCG - Add CO2 sensor to HP with ADEC | REA | ESe | ANY | Z14 | Cap-Tons | 0.079898 | 253.0862 | 0 | 5 | 0 | 32.4769 | 32.214 | 64.6909 | 0 | 0 | 0 | 0 | 0 | 0 | 0 | 0 | 0.6 | 1 | 1 | DEER:HVAC_Eff_AC | I | 1 | SCG | airHP | SCGESeZ14airHP | Add CO2 sensor to HP with ADEC | SCGESeZ14airHPZ140.079898Add CO2 sensor to HP with ADEC | Add CO2 sensor to HP with ADEC
|  | SCG - Add CO2 sensor to HP with ADEC | REA | ESe | ANY | Z15 | Cap-Tons | 0.061436 | 90.2871 | 0 | 5 | 0 | 32.4769 | 32.214 | 64.6909 | 0 | 0 | 0 | 0 | 0 | 0 | 0 | 0 | 0.6 | 1 | 1 | DEER:HVAC_Eff_AC | I | 1 | SCG | airHP | SCGESeZ15airHP | Add CO2 sensor to HP with ADEC | SCGESeZ15airHPZ150.061436Add CO2 sensor to HP with ADEC | Add CO2 sensor to HP with ADEC
|  | SCG - Add CO2 sensor to HP with ADEC | REA | ESe | ANY | Z16 | Cap-Tons | -0.00015 | 806.4722 | 0 | 5 | 0 | 32.4769 | 32.214 | 64.6909 | 0 | 0 | 0 | 0 | 0 | 0 | 0 | 0 | 0.6 | 1 | 1 | DEER:HVAC_Eff_AC | I | 1 | SCG | airHP | SCGESeZ16airHP | Add CO2 sensor to HP with ADEC | SCGESeZ16airHPZ16-0.00015Add CO2 sensor to HP with ADEC | Add CO2 sensor to HP with ADEC
|  | SCG - Add CO2 sensor to HP with ADEC | REA | EUn | ANY | Z01 | Cap-Tons | 0 | 0 | 0 | 5 | 0 | 32.4769 | 32.214 | 64.6909 | 0 | 0 | 0 | 0 | 0 | 0 | 0 | 0 | 0.6 | 1 | 1 | DEER:HVAC_Eff_AC | I | 1 | SCG | airHP | SCGEUnZ01airHP | Add CO2 sensor to HP with ADEC | SCGEUnZ01airHPZ010Add CO2 sensor to HP with ADEC | Add CO2 sensor to HP with ADEC
|  | SCG - Add CO2 sensor to HP with ADEC | REA | EUn | ANY | Z02 | Cap-Tons | 0 | 0 | 0 | 5 | 0 | 32.4769 | 32.214 | 64.6909 | 0 | 0 | 0 | 0 | 0 | 0 | 0 | 0 | 0.6 | 1 | 1 | DEER:HVAC_Eff_AC | I | 1 | SCG | airHP | SCGEUnZ02airHP | Add CO2 sensor to HP with ADEC | SCGEUnZ02airHPZ020Add CO2 sensor to HP with ADEC | Add CO2 sensor to HP with ADEC
|  | SCG - Add CO2 sensor to HP with ADEC | REA | EUn | ANY | Z03 | Cap-Tons | 0 | 0 | 0 | 5 | 0 | 32.4769 | 32.214 | 64.6909 | 0 | 0 | 0 | 0 | 0 | 0 | 0 | 0 | 0.6 | 1 | 1 | DEER:HVAC_Eff_AC | I | 1 | SCG | airHP | SCGEUnZ03airHP | Add CO2 sensor to HP with ADEC | SCGEUnZ03airHPZ030Add CO2 sensor to HP with ADEC | Add CO2 sensor to HP with ADEC
|  | SCG - Add CO2 sensor to HP with ADEC | REA | EUn | ANY | Z04 | Cap-Tons | 0 | 0 | 0 | 5 | 0 | 32.4769 | 32.214 | 64.6909 | 0 | 0 | 0 | 0 | 0 | 0 | 0 | 0 | 0.6 | 1 | 1 | DEER:HVAC_Eff_AC | I | 1 | SCG | airHP | SCGEUnZ04airHP | Add CO2 sensor to HP with ADEC | SCGEUnZ04airHPZ040Add CO2 sensor to HP with ADEC | Add CO2 sensor to HP with ADEC
|  | SCG - Add CO2 sensor to HP with ADEC | REA | EUn | ANY | Z05 | Cap-Tons | -0.01393 | 336.1674 | 0 | 5 | 0 | 32.4769 | 32.214 | 64.6909 | 0 | 0 | 0 | 0 | 0 | 0 | 0 | 0 | 0.6 | 1 | 1 | DEER:HVAC_Eff_AC | I | 1 | SCG | airHP | SCGEUnZ05airHP | Add CO2 sensor to HP with ADEC | SCGEUnZ05airHPZ05-0.01393Add CO2 sensor to HP with ADEC | Add CO2 sensor to HP with ADEC
|  | SCG - Add CO2 sensor to HP with ADEC | REA | EUn | ANY | Z06 | Cap-Tons | 0.03893 | 123.4144 | 0 | 5 | 0 | 32.4769 | 32.214 | 64.6909 | 0 | 0 | 0 | 0 | 0 | 0 | 0 | 0 | 0.6 | 1 | 1 | DEER:HVAC_Eff_AC | I | 1 | SCG | airHP | SCGEUnZ06airHP | Add CO2 sensor to HP with ADEC | SCGEUnZ06airHPZ060.03893Add CO2 sensor to HP with ADEC | Add CO2 sensor to HP with ADEC
|  | SCG - Add CO2 sensor to HP with ADEC | REA | EUn | ANY | Z07 | Cap-Tons | 0 | 0 | 0 | 5 | 0 | 32.4769 | 32.214 | 64.6909 | 0 | 0 | 0 | 0 | 0 | 0 | 0 | 0 | 0.6 | 1 | 1 | DEER:HVAC_Eff_AC | I | 1 | SCG | airHP | SCGEUnZ07airHP | Add CO2 sensor to HP with ADEC | SCGEUnZ07airHPZ070Add CO2 sensor to HP with ADEC | Add CO2 sensor to HP with ADEC
|  | SCG - Add CO2 sensor to HP with ADEC | REA | EUn | ANY | Z08 | Cap-Tons | 0.045702 | 141.0273 | 0 | 5 | 0 | 32.4769 | 32.214 | 64.6909 | 0 | 0 | 0 | 0 | 0 | 0 | 0 | 0 | 0.6 | 1 | 1 | DEER:HVAC_Eff_AC | I | 1 | SCG | airHP | SCGEUnZ08airHP | Add CO2 sensor to HP with ADEC | SCGEUnZ08airHPZ080.045702Add CO2 sensor to HP with ADEC | Add CO2 sensor to HP with ADEC
|  | SCG - Add CO2 sensor to HP with ADEC | REA | EUn | ANY | Z09 | Cap-Tons | 0.10204 | 171.3343 | 0 | 5 | 0 | 32.4769 | 32.214 | 64.6909 | 0 | 0 | 0 | 0 | 0 | 0 | 0 | 0 | 0.6 | 1 | 1 | DEER:HVAC_Eff_AC | I | 1 | SCG | airHP | SCGEUnZ09airHP | Add CO2 sensor to HP with ADEC | SCGEUnZ09airHPZ090.102038Add CO2 sensor to HP with ADEC | Add CO2 sensor to HP with ADEC
|  | SCG - Add CO2 sensor to HP with ADEC | REA | EUn | ANY | Z10 | Cap-Tons | 0.099783 | 215.1638 | 0 | 5 | 0 | 32.4769 | 32.214 | 64.6909 | 0 | 0 | 0 | 0 | 0 | 0 | 0 | 0 | 0.6 | 1 | 1 | DEER:HVAC_Eff_AC | I | 1 | SCG | airHP | SCGEUnZ10airHP | Add CO2 sensor to HP with ADEC | SCGEUnZ10airHPZ100.099783Add CO2 sensor to HP with ADEC | Add CO2 sensor to HP with ADEC
|  | SCG - Add CO2 sensor to HP with ADEC | REA | EUn | ANY | Z11 | Cap-Tons | 0 | 0 | 0 | 5 | 0 | 32.4769 | 32.214 | 64.6909 | 0 | 0 | 0 | 0 | 0 | 0 | 0 | 0 | 0.6 | 1 | 1 | DEER:HVAC_Eff_AC | I | 1 | SCG | airHP | SCGEUnZ11airHP | Add CO2 sensor to HP with ADEC | SCGEUnZ11airHPZ110Add CO2 sensor to HP with ADEC | Add CO2 sensor to HP with ADEC
|  | SCG - Add CO2 sensor to HP with ADEC | REA | EUn | ANY | Z12 | Cap-Tons | 0 | 0 | 0 | 5 | 0 | 32.4769 | 32.214 | 64.6909 | 0 | 0 | 0 | 0 | 0 | 0 | 0 | 0 | 0.6 | 1 | 1 | DEER:HVAC_Eff_AC | I | 1 | SCG | airHP | SCGEUnZ12airHP | Add CO2 sensor to HP with ADEC | SCGEUnZ12airHPZ120Add CO2 sensor to HP with ADEC | Add CO2 sensor to HP with ADEC
|  | SCG - Add CO2 sensor to HP with ADEC | REA | EUn | ANY | Z13 | Cap-Tons | 0.22849 | 308.7103 | 0 | 5 | 0 | 32.4769 | 32.214 | 64.6909 | 0 | 0 | 0 | 0 | 0 | 0 | 0 | 0 | 0.6 | 1 | 1 | DEER:HVAC_Eff_AC | I | 1 | SCG | airHP | SCGEUnZ13airHP | Add CO2 sensor to HP with ADEC | SCGEUnZ13airHPZ130.228494Add CO2 sensor to HP with ADEC | Add CO2 sensor to HP with ADEC
|  | SCG - Add CO2 sensor to HP with ADEC | REA | EUn | ANY | Z14 | Cap-Tons | 0.082909 | 364.7535 | 0 | 5 | 0 | 32.4769 | 32.214 | 64.6909 | 0 | 0 | 0 | 0 | 0 | 0 | 0 | 0 | 0.6 | 1 | 1 | DEER:HVAC_Eff_AC | I | 1 | SCG | airHP | SCGEUnZ14airHP | Add CO2 sensor to HP with ADEC | SCGEUnZ14airHPZ140.082909Add CO2 sensor to HP with ADEC | Add CO2 sensor to HP with ADEC
|  | SCG - Add CO2 sensor to HP with ADEC | REA | EUn | ANY | Z15 | Cap-Tons | 0.095494 | 289.8893 | 0 | 5 | 0 | 32.4769 | 32.214 | 64.6909 | 0 | 0 | 0 | 0 | 0 | 0 | 0 | 0 | 0.6 | 1 | 1 | DEER:HVAC_Eff_AC | I | 1 | SCG | airHP | SCGEUnZ15airHP | Add CO2 sensor to HP with ADEC | SCGEUnZ15airHPZ150.095494Add CO2 sensor to HP with ADEC | Add CO2 sensor to HP with ADEC
|  | SCG - Add CO2 sensor to HP with ADEC | REA | EUn | ANY | Z16 | Cap-Tons | 0.073894 | 1108.877 | 0 | 5 | 0 | 32.4769 | 32.214 | 64.6909 | 0 | 0 | 0 | 0 | 0 | 0 | 0 | 0 | 0.6 | 1 | 1 | DEER:HVAC_Eff_AC | I | 1 | SCG | airHP | SCGEUnZ16airHP | Add CO2 sensor to HP with ADEC | SCGEUnZ16airHPZ160.073894Add CO2 sensor to HP with ADEC | Add CO2 sensor to HP with ADEC
|  | SCG - Add CO2 sensor to HP with ADEC | REA | MBT | ANY | Z01 | Cap-Tons | 0 | 0 | 0 | 5 | 0 | 32.4769 | 32.214 | 64.6909 | 0 | 0 | 0 | 0 | 0 | 0 | 0 | 0 | 0.6 | 1 | 1 | DEER:HVAC_Eff_AC | I | 1 | SCG | airHP | SCGMBTZ01airHP | Add CO2 sensor to HP with ADEC | SCGMBTZ01airHPZ010Add CO2 sensor to HP with ADEC | Add CO2 sensor to HP with ADEC
|  | SCG - Add CO2 sensor to HP with ADEC | REA | MBT | ANY | Z02 | Cap-Tons | 0 | 0 | 0 | 5 | 0 | 32.4769 | 32.214 | 64.6909 | 0 | 0 | 0 | 0 | 0 | 0 | 0 | 0 | 0.6 | 1 | 1 | DEER:HVAC_Eff_AC | I | 1 | SCG | airHP | SCGMBTZ02airHP | Add CO2 sensor to HP with ADEC | SCGMBTZ02airHPZ020Add CO2 sensor to HP with ADEC | Add CO2 sensor to HP with ADEC
|  | SCG - Add CO2 sensor to HP with ADEC | REA | MBT | ANY | Z03 | Cap-Tons | 0 | 0 | 0 | 5 | 0 | 32.4769 | 32.214 | 64.6909 | 0 | 0 | 0 | 0 | 0 | 0 | 0 | 0 | 0.6 | 1 | 1 | DEER:HVAC_Eff_AC | I | 1 | SCG | airHP | SCGMBTZ03airHP | Add CO2 sensor to HP with ADEC | SCGMBTZ03airHPZ030Add CO2 sensor to HP with ADEC | Add CO2 sensor to HP with ADEC
|  | SCG - Add CO2 sensor to HP with ADEC | REA | MBT | ANY | Z04 | Cap-Tons | 0 | 0 | 0 | 5 | 0 | 32.4769 | 32.214 | 64.6909 | 0 | 0 | 0 | 0 | 0 | 0 | 0 | 0 | 0.6 | 1 | 1 | DEER:HVAC_Eff_AC | I | 1 | SCG | airHP | SCGMBTZ04airHP | Add CO2 sensor to HP with ADEC | SCGMBTZ04airHPZ040Add CO2 sensor to HP with ADEC | Add CO2 sensor to HP with ADEC
|  | SCG - Add CO2 sensor to HP with ADEC | REA | MBT | ANY | Z05 | Cap-Tons | 0.043413 | 252.3188 | 0.003459 | 5 | 0 | 32.4769 | 32.214 | 64.6909 | 0 | 0 | 0 | 0 | 0 | 0 | 0 | 0 | 0.6 | 1 | 1 | DEER:HVAC_Eff_AC | I | 1 | SCG | airHP | SCGMBTZ05airHP | Add CO2 sensor to HP with ADEC | SCGMBTZ05airHPZ050.043413Add CO2 sensor to HP with ADEC | Add CO2 sensor to HP with ADEC
|  | SCG - Add CO2 sensor to HP with ADEC | REA | MBT | ANY | Z06 | Cap-Tons | 0.19349 | 65.2246 | 0.001467 | 5 | 0 | 32.4769 | 32.214 | 64.6909 | 0 | 0 | 0 | 0 | 0 | 0 | 0 | 0 | 0.6 | 1 | 1 | DEER:HVAC_Eff_AC | I | 1 | SCG | airHP | SCGMBTZ06airHP | Add CO2 sensor to HP with ADEC | SCGMBTZ06airHPZ060.193488Add CO2 sensor to HP with ADEC | Add CO2 sensor to HP with ADEC
|  | SCG - Add CO2 sensor to HP with ADEC | REA | MBT | ANY | Z07 | Cap-Tons | 0 | 0 | 0 | 5 | 0 | 32.4769 | 32.214 | 64.6909 | 0 | 0 | 0 | 0 | 0 | 0 | 0 | 0 | 0.6 | 1 | 1 | DEER:HVAC_Eff_AC | I | 1 | SCG | airHP | SCGMBTZ07airHP | Add CO2 sensor to HP with ADEC | SCGMBTZ07airHPZ070Add CO2 sensor to HP with ADEC | Add CO2 sensor to HP with ADEC
|  | SCG - Add CO2 sensor to HP with ADEC | REA | MBT | ANY | Z08 | Cap-Tons | 0.2394 | 131.2459 | 0.000803 | 5 | 0 | 32.4769 | 32.214 | 64.6909 | 0 | 0 | 0 | 0 | 0 | 0 | 0 | 0 | 0.6 | 1 | 1 | DEER:HVAC_Eff_AC | I | 1 | SCG | airHP | SCGMBTZ08airHP | Add CO2 sensor to HP with ADEC | SCGMBTZ08airHPZ080.239398Add CO2 sensor to HP with ADEC | Add CO2 sensor to HP with ADEC
|  | SCG - Add CO2 sensor to HP with ADEC | REA | MBT | ANY | Z09 | Cap-Tons | 0.44306 | 195.7796 | 0.000796 | 5 | 0 | 32.4769 | 32.214 | 64.6909 | 0 | 0 | 0 | 0 | 0 | 0 | 0 | 0 | 0.6 | 1 | 1 | DEER:HVAC_Eff_AC | I | 1 | SCG | airHP | SCGMBTZ09airHP | Add CO2 sensor to HP with ADEC | SCGMBTZ09airHPZ090.44306Add CO2 sensor to HP with ADEC | Add CO2 sensor to HP with ADEC
|  | SCG - Add CO2 sensor to HP with ADEC | REA | MBT | ANY | Z10 | Cap-Tons | 0.44318 | 226.9187 | 0.000819 | 5 | 0 | 32.4769 | 32.214 | 64.6909 | 0 | 0 | 0 | 0 | 0 | 0 | 0 | 0 | 0.6 | 1 | 1 | DEER:HVAC_Eff_AC | I | 1 | SCG | airHP | SCGMBTZ10airHP | Add CO2 sensor to HP with ADEC | SCGMBTZ10airHPZ100.443181Add CO2 sensor to HP with ADEC | Add CO2 sensor to HP with ADEC
|  | SCG - Add CO2 sensor to HP with ADEC | REA | MBT | ANY | Z11 | Cap-Tons | 0 | 0 | 0 | 5 | 0 | 32.4769 | 32.214 | 64.6909 | 0 | 0 | 0 | 0 | 0 | 0 | 0 | 0 | 0.6 | 1 | 1 | DEER:HVAC_Eff_AC | I | 1 | SCG | airHP | SCGMBTZ11airHP | Add CO2 sensor to HP with ADEC | SCGMBTZ11airHPZ110Add CO2 sensor to HP with ADEC | Add CO2 sensor to HP with ADEC
|  | SCG - Add CO2 sensor to HP with ADEC | REA | MBT | ANY | Z12 | Cap-Tons | 0 | 0 | 0 | 5 | 0 | 32.4769 | 32.214 | 64.6909 | 0 | 0 | 0 | 0 | 0 | 0 | 0 | 0 | 0.6 | 1 | 1 | DEER:HVAC_Eff_AC | I | 1 | SCG | airHP | SCGMBTZ12airHP | Add CO2 sensor to HP with ADEC | SCGMBTZ12airHPZ120Add CO2 sensor to HP with ADEC | Add CO2 sensor to HP with ADEC
|  | SCG - Add CO2 sensor to HP with ADEC | REA | MBT | ANY | Z13 | Cap-Tons | 0.41941 | 442.5849 | 0.00135 | 5 | 0 | 32.4769 | 32.214 | 64.6909 | 0 | 0 | 0 | 0 | 0 | 0 | 0 | 0 | 0.6 | 1 | 1 | DEER:HVAC_Eff_AC | I | 1 | SCG | airHP | SCGMBTZ13airHP | Add CO2 sensor to HP with ADEC | SCGMBTZ13airHPZ130.419409Add CO2 sensor to HP with ADEC | Add CO2 sensor to HP with ADEC
|  | SCG - Add CO2 sensor to HP with ADEC | REA | MBT | ANY | Z14 | Cap-Tons | 0.39668 | 463.1648 | 0.001412 | 5 | 0 | 32.4769 | 32.214 | 64.6909 | 0 | 0 | 0 | 0 | 0 | 0 | 0 | 0 | 0.6 | 1 | 1 | DEER:HVAC_Eff_AC | I | 1 | SCG | airHP | SCGMBTZ14airHP | Add CO2 sensor to HP with ADEC | SCGMBTZ14airHPZ140.396682Add CO2 sensor to HP with ADEC | Add CO2 sensor to HP with ADEC
|  | SCG - Add CO2 sensor to HP with ADEC | REA | MBT | ANY | Z15 | Cap-Tons | 0.40679 | 400.6338 | 0.000339 | 5 | 0 | 32.4769 | 32.214 | 64.6909 | 0 | 0 | 0 | 0 | 0 | 0 | 0 | 0 | 0.6 | 1 | 1 | DEER:HVAC_Eff_AC | I | 1 | SCG | airHP | SCGMBTZ15airHP | Add CO2 sensor to HP with ADEC | SCGMBTZ15airHPZ150.406792Add CO2 sensor to HP with ADEC | Add CO2 sensor to HP with ADEC
|  | SCG - Add CO2 sensor to HP with ADEC | REA | MBT | ANY | Z16 | Cap-Tons | 0.14926 | 1834.694 | 0.004749 | 5 | 0 | 32.4769 | 32.214 | 64.6909 | 0 | 0 | 0 | 0 | 0 | 0 | 0 | 0 | 0.6 | 1 | 1 | DEER:HVAC_Eff_AC | I | 1 | SCG | airHP | SCGMBTZ16airHP | Add CO2 sensor to HP with ADEC | SCGMBTZ16airHPZ160.149258Add CO2 sensor to HP with ADEC | Add CO2 sensor to HP with ADEC
|  | SCG - Add CO2 sensor to HP with ADEC | REA | OfS | ANY | Z01 | Cap-Tons | 0 | 0 | 0 | 5 | 0 | 32.4769 | 32.214 | 64.6909 | 0 | 0 | 0 | 0 | 0 | 0 | 0 | 0 | 0.6 | 1 | 1 | DEER:HVAC_Eff_AC | I | 1 | SCG | airHP | SCGOfSZ01airHP | Add CO2 sensor to HP with ADEC | SCGOfSZ01airHPZ010Add CO2 sensor to HP with ADEC | Add CO2 sensor to HP with ADEC
|  | SCG - Add CO2 sensor to HP with ADEC | REA | OfS | ANY | Z02 | Cap-Tons | 0 | 0 | 0 | 5 | 0 | 32.4769 | 32.214 | 64.6909 | 0 | 0 | 0 | 0 | 0 | 0 | 0 | 0 | 0.6 | 1 | 1 | DEER:HVAC_Eff_AC | I | 1 | SCG | airHP | SCGOfSZ02airHP | Add CO2 sensor to HP with ADEC | SCGOfSZ02airHPZ020Add CO2 sensor to HP with ADEC | Add CO2 sensor to HP with ADEC
|  | SCG - Add CO2 sensor to HP with ADEC | REA | OfS | ANY | Z03 | Cap-Tons | 0 | 0 | 0 | 5 | 0 | 32.4769 | 32.214 | 64.6909 | 0 | 0 | 0 | 0 | 0 | 0 | 0 | 0 | 0.6 | 1 | 1 | DEER:HVAC_Eff_AC | I | 1 | SCG | airHP | SCGOfSZ03airHP | Add CO2 sensor to HP with ADEC | SCGOfSZ03airHPZ030Add CO2 sensor to HP with ADEC | Add CO2 sensor to HP with ADEC
|  | SCG - Add CO2 sensor to HP with ADEC | REA | OfS | ANY | Z04 | Cap-Tons | 0 | 0 | 0 | 5 | 0 | 32.4769 | 32.214 | 64.6909 | 0 | 0 | 0 | 0 | 0 | 0 | 0 | 0 | 0.6 | 1 | 1 | DEER:HVAC_Eff_AC | I | 1 | SCG | airHP | SCGOfSZ04airHP | Add CO2 sensor to HP with ADEC | SCGOfSZ04airHPZ040Add CO2 sensor to HP with ADEC | Add CO2 sensor to HP with ADEC
|  | SCG - Add CO2 sensor to HP with ADEC | REA | OfS | ANY | Z05 | Cap-Tons | 1.48e-05 | 18.5492 | 0.015736 | 5 | 0 | 32.4769 | 32.214 | 64.6909 | 0 | 0 | 0 | 0 | 0 | 0 | 0 | 0 | 0.6 | 1 | 1 | DEER:HVAC_Eff_AC | I | 1 | SCG | airHP | SCGOfSZ05airHP | Add CO2 sensor to HP with ADEC | SCGOfSZ05airHPZ050.0000148Add CO2 sensor to HP with ADEC | Add CO2 sensor to HP with ADEC
|  | SCG - Add CO2 sensor to HP with ADEC | REA | OfS | ANY | Z06 | Cap-Tons | 0.023511 | 7.0568 | 0.006496 | 5 | 0 | 32.4769 | 32.214 | 64.6909 | 0 | 0 | 0 | 0 | 0 | 0 | 0 | 0 | 0.6 | 1 | 1 | DEER:HVAC_Eff_AC | I | 1 | SCG | airHP | SCGOfSZ06airHP | Add CO2 sensor to HP with ADEC | SCGOfSZ06airHPZ060.023511Add CO2 sensor to HP with ADEC | Add CO2 sensor to HP with ADEC
|  | SCG - Add CO2 sensor to HP with ADEC | REA | OfS | ANY | Z07 | Cap-Tons | 0 | 0 | 0 | 5 | 0 | 32.4769 | 32.214 | 64.6909 | 0 | 0 | 0 | 0 | 0 | 0 | 0 | 0 | 0.6 | 1 | 1 | DEER:HVAC_Eff_AC | I | 1 | SCG | airHP | SCGOfSZ07airHP | Add CO2 sensor to HP with ADEC | SCGOfSZ07airHPZ070Add CO2 sensor to HP with ADEC | Add CO2 sensor to HP with ADEC
|  | SCG - Add CO2 sensor to HP with ADEC | REA | OfS | ANY | Z08 | Cap-Tons | 0.021907 | 12.6322 | 0.005434 | 5 | 0 | 32.4769 | 32.214 | 64.6909 | 0 | 0 | 0 | 0 | 0 | 0 | 0 | 0 | 0.6 | 1 | 1 | DEER:HVAC_Eff_AC | I | 1 | SCG | airHP | SCGOfSZ08airHP | Add CO2 sensor to HP with ADEC | SCGOfSZ08airHPZ080.021907Add CO2 sensor to HP with ADEC | Add CO2 sensor to HP with ADEC
|  | SCG - Add CO2 sensor to HP with ADEC | REA | OfS | ANY | Z09 | Cap-Tons | 0.054071 | 25.467 | 0.004659 | 5 | 0 | 32.4769 | 32.214 | 64.6909 | 0 | 0 | 0 | 0 | 0 | 0 | 0 | 0 | 0.6 | 1 | 1 | DEER:HVAC_Eff_AC | I | 1 | SCG | airHP | SCGOfSZ09airHP | Add CO2 sensor to HP with ADEC | SCGOfSZ09airHPZ090.054071Add CO2 sensor to HP with ADEC | Add CO2 sensor to HP with ADEC
|  | SCG - Add CO2 sensor to HP with ADEC | REA | OfS | ANY | Z10 | Cap-Tons | 0.052657 | 32.023 | 0.005159 | 5 | 0 | 32.4769 | 32.214 | 64.6909 | 0 | 0 | 0 | 0 | 0 | 0 | 0 | 0 | 0.6 | 1 | 1 | DEER:HVAC_Eff_AC | I | 1 | SCG | airHP | SCGOfSZ10airHP | Add CO2 sensor to HP with ADEC | SCGOfSZ10airHPZ100.052657Add CO2 sensor to HP with ADEC | Add CO2 sensor to HP with ADEC
|  | SCG - Add CO2 sensor to HP with ADEC | REA | OfS | ANY | Z11 | Cap-Tons | 0 | 0 | 0 | 5 | 0 | 32.4769 | 32.214 | 64.6909 | 0 | 0 | 0 | 0 | 0 | 0 | 0 | 0 | 0.6 | 1 | 1 | DEER:HVAC_Eff_AC | I | 1 | SCG | airHP | SCGOfSZ11airHP | Add CO2 sensor to HP with ADEC | SCGOfSZ11airHPZ110Add CO2 sensor to HP with ADEC | Add CO2 sensor to HP with ADEC
|  | SCG - Add CO2 sensor to HP with ADEC | REA | OfS | ANY | Z12 | Cap-Tons | 0 | 0 | 0 | 5 | 0 | 32.4769 | 32.214 | 64.6909 | 0 | 0 | 0 | 0 | 0 | 0 | 0 | 0 | 0.6 | 1 | 1 | DEER:HVAC_Eff_AC | I | 1 | SCG | airHP | SCGOfSZ12airHP | Add CO2 sensor to HP with ADEC | SCGOfSZ12airHPZ120Add CO2 sensor to HP with ADEC | Add CO2 sensor to HP with ADEC
|  | SCG - Add CO2 sensor to HP with ADEC | REA | OfS | ANY | Z13 | Cap-Tons | 0.035293 | 55.4627 | 0.005869 | 5 | 0 | 32.4769 | 32.214 | 64.6909 | 0 | 0 | 0 | 0 | 0 | 0 | 0 | 0 | 0.6 | 1 | 1 | DEER:HVAC_Eff_AC | I | 1 | SCG | airHP | SCGOfSZ13airHP | Add CO2 sensor to HP with ADEC | SCGOfSZ13airHPZ130.035293Add CO2 sensor to HP with ADEC | Add CO2 sensor to HP with ADEC
|  | SCG - Add CO2 sensor to HP with ADEC | REA | OfS | ANY | Z14 | Cap-Tons | 0.049424 | 63.2835 | 0.007965 | 5 | 0 | 32.4769 | 32.214 | 64.6909 | 0 | 0 | 0 | 0 | 0 | 0 | 0 | 0 | 0.6 | 1 | 1 | DEER:HVAC_Eff_AC | I | 1 | SCG | airHP | SCGOfSZ14airHP | Add CO2 sensor to HP with ADEC | SCGOfSZ14airHPZ140.049424Add CO2 sensor to HP with ADEC | Add CO2 sensor to HP with ADEC
|  | SCG - Add CO2 sensor to HP with ADEC | REA | OfS | ANY | Z15 | Cap-Tons | 0.038491 | 40.4976 | 0.002035 | 5 | 0 | 32.4769 | 32.214 | 64.6909 | 0 | 0 | 0 | 0 | 0 | 0 | 0 | 0 | 0.6 | 1 | 1 | DEER:HVAC_Eff_AC | I | 1 | SCG | airHP | SCGOfSZ15airHP | Add CO2 sensor to HP with ADEC | SCGOfSZ15airHPZ150.038491Add CO2 sensor to HP with ADEC | Add CO2 sensor to HP with ADEC
|  | SCG - Add CO2 sensor to HP with ADEC | REA | OfS | ANY | Z16 | Cap-Tons | 0.013474 | 309.8079 | 0.02593 | 5 | 0 | 32.4769 | 32.214 | 64.6909 | 0 | 0 | 0 | 0 | 0 | 0 | 0 | 0 | 0.6 | 1 | 1 | DEER:HVAC_Eff_AC | I | 1 | SCG | airHP | SCGOfSZ16airHP | Add CO2 sensor to HP with ADEC | SCGOfSZ16airHPZ160.013474Add CO2 sensor to HP with ADEC | Add CO2 sensor to HP with ADEC
|  | SCG - Add CO2 sensor to HP with ADEC | REA | RFF | ANY | Z01 | Cap-Tons | 0 | 0 | 0 | 5 | 0 | 32.4769 | 32.214 | 64.6909 | 0 | 0 | 0 | 0 | 0 | 0 | 0 | 0 | 0.6 | 1 | 1 | DEER:HVAC_Eff_AC | I | 1 | SCG | airHP | SCGRFFZ01airHP | Add CO2 sensor to HP with ADEC | SCGRFFZ01airHPZ010Add CO2 sensor to HP with ADEC | Add CO2 sensor to HP with ADEC
|  | SCG - Add CO2 sensor to HP with ADEC | REA | RFF | ANY | Z02 | Cap-Tons | 0 | 0 | 0 | 5 | 0 | 32.4769 | 32.214 | 64.6909 | 0 | 0 | 0 | 0 | 0 | 0 | 0 | 0 | 0.6 | 1 | 1 | DEER:HVAC_Eff_AC | I | 1 | SCG | airHP | SCGRFFZ02airHP | Add CO2 sensor to HP with ADEC | SCGRFFZ02airHPZ020Add CO2 sensor to HP with ADEC | Add CO2 sensor to HP with ADEC
|  | SCG - Add CO2 sensor to HP with ADEC | REA | RFF | ANY | Z03 | Cap-Tons | 0 | 0 | 0 | 5 | 0 | 32.4769 | 32.214 | 64.6909 | 0 | 0 | 0 | 0 | 0 | 0 | 0 | 0 | 0.6 | 1 | 1 | DEER:HVAC_Eff_AC | I | 1 | SCG | airHP | SCGRFFZ03airHP | Add CO2 sensor to HP with ADEC | SCGRFFZ03airHPZ030Add CO2 sensor to HP with ADEC | Add CO2 sensor to HP with ADEC
|  | SCG - Add CO2 sensor to HP with ADEC | REA | RFF | ANY | Z04 | Cap-Tons | 0 | 0 | 0 | 5 | 0 | 32.4769 | 32.214 | 64.6909 | 0 | 0 | 0 | 0 | 0 | 0 | 0 | 0 | 0.6 | 1 | 1 | DEER:HVAC_Eff_AC | I | 1 | SCG | airHP | SCGRFFZ04airHP | Add CO2 sensor to HP with ADEC | SCGRFFZ04airHPZ040Add CO2 sensor to HP with ADEC | Add CO2 sensor to HP with ADEC
|  | SCG - Add CO2 sensor to HP with ADEC | REA | RFF | ANY | Z05 | Cap-Tons | 0.005851 | 800.0757 | 0.008476 | 5 | 0 | 32.4769 | 32.214 | 64.6909 | 0 | 0 | 0 | 0 | 0 | 0 | 0 | 0 | 0.6 | 1 | 1 | DEER:HVAC_Eff_AC | I | 1 | SCG | airHP | SCGRFFZ05airHP | Add CO2 sensor to HP with ADEC | SCGRFFZ05airHPZ050.005851Add CO2 sensor to HP with ADEC | Add CO2 sensor to HP with ADEC
|  | SCG - Add CO2 sensor to HP with ADEC | REA | RFF | ANY | Z06 | Cap-Tons | 0.051495 | 257.5686 | 0.003968 | 5 | 0 | 32.4769 | 32.214 | 64.6909 | 0 | 0 | 0 | 0 | 0 | 0 | 0 | 0 | 0.6 | 1 | 1 | DEER:HVAC_Eff_AC | I | 1 | SCG | airHP | SCGRFFZ06airHP | Add CO2 sensor to HP with ADEC | SCGRFFZ06airHPZ060.051495Add CO2 sensor to HP with ADEC | Add CO2 sensor to HP with ADEC
|  | SCG - Add CO2 sensor to HP with ADEC | REA | RFF | ANY | Z07 | Cap-Tons | 0 | 0 | 0 | 5 | 0 | 32.4769 | 32.214 | 64.6909 | 0 | 0 | 0 | 0 | 0 | 0 | 0 | 0 | 0.6 | 1 | 1 | DEER:HVAC_Eff_AC | I | 1 | SCG | airHP | SCGRFFZ07airHP | Add CO2 sensor to HP with ADEC | SCGRFFZ07airHPZ070Add CO2 sensor to HP with ADEC | Add CO2 sensor to HP with ADEC
|  | SCG - Add CO2 sensor to HP with ADEC | REA | RFF | ANY | Z08 | Cap-Tons | 0.059329 | 264.0934 | 0.003903 | 5 | 0 | 32.4769 | 32.214 | 64.6909 | 0 | 0 | 0 | 0 | 0 | 0 | 0 | 0 | 0.6 | 1 | 1 | DEER:HVAC_Eff_AC | I | 1 | SCG | airHP | SCGRFFZ08airHP | Add CO2 sensor to HP with ADEC | SCGRFFZ08airHPZ080.059329Add CO2 sensor to HP with ADEC | Add CO2 sensor to HP with ADEC
|  | SCG - Add CO2 sensor to HP with ADEC | REA | RFF | ANY | Z09 | Cap-Tons | 0.12481 | 229.0662 | 0.002267 | 5 | 0 | 32.4769 | 32.214 | 64.6909 | 0 | 0 | 0 | 0 | 0 | 0 | 0 | 0 | 0.6 | 1 | 1 | DEER:HVAC_Eff_AC | I | 1 | SCG | airHP | SCGRFFZ09airHP | Add CO2 sensor to HP with ADEC | SCGRFFZ09airHPZ090.124814Add CO2 sensor to HP with ADEC | Add CO2 sensor to HP with ADEC
|  | SCG - Add CO2 sensor to HP with ADEC | REA | RFF | ANY | Z10 | Cap-Tons | 0.14409 | 330.3998 | 0.003671 | 5 | 0 | 32.4769 | 32.214 | 64.6909 | 0 | 0 | 0 | 0 | 0 | 0 | 0 | 0 | 0.6 | 1 | 1 | DEER:HVAC_Eff_AC | I | 1 | SCG | airHP | SCGRFFZ10airHP | Add CO2 sensor to HP with ADEC | SCGRFFZ10airHPZ100.144093Add CO2 sensor to HP with ADEC | Add CO2 sensor to HP with ADEC
|  | SCG - Add CO2 sensor to HP with ADEC | REA | RFF | ANY | Z11 | Cap-Tons | 0 | 0 | 0 | 5 | 0 | 32.4769 | 32.214 | 64.6909 | 0 | 0 | 0 | 0 | 0 | 0 | 0 | 0 | 0.6 | 1 | 1 | DEER:HVAC_Eff_AC | I | 1 | SCG | airHP | SCGRFFZ11airHP | Add CO2 sensor to HP with ADEC | SCGRFFZ11airHPZ110Add CO2 sensor to HP with ADEC | Add CO2 sensor to HP with ADEC
|  | SCG - Add CO2 sensor to HP with ADEC | REA | RFF | ANY | Z12 | Cap-Tons | 0 | 0 | 0 | 5 | 0 | 32.4769 | 32.214 | 64.6909 | 0 | 0 | 0 | 0 | 0 | 0 | 0 | 0 | 0.6 | 1 | 1 | DEER:HVAC_Eff_AC | I | 1 | SCG | airHP | SCGRFFZ12airHP | Add CO2 sensor to HP with ADEC | SCGRFFZ12airHPZ120Add CO2 sensor to HP with ADEC | Add CO2 sensor to HP with ADEC
|  | SCG - Add CO2 sensor to HP with ADEC | REA | RFF | ANY | Z13 | Cap-Tons | 0.16186 | 494.9563 | 0.002454 | 5 | 0 | 32.4769 | 32.214 | 64.6909 | 0 | 0 | 0 | 0 | 0 | 0 | 0 | 0 | 0.6 | 1 | 1 | DEER:HVAC_Eff_AC | I | 1 | SCG | airHP | SCGRFFZ13airHP | Add CO2 sensor to HP with ADEC | SCGRFFZ13airHPZ130.161864Add CO2 sensor to HP with ADEC | Add CO2 sensor to HP with ADEC
|  | SCG - Add CO2 sensor to HP with ADEC | REA | RFF | ANY | Z14 | Cap-Tons | 0.13401 | 544.2012 | 0.003572 | 5 | 0 | 32.4769 | 32.214 | 64.6909 | 0 | 0 | 0 | 0 | 0 | 0 | 0 | 0 | 0.6 | 1 | 1 | DEER:HVAC_Eff_AC | I | 1 | SCG | airHP | SCGRFFZ14airHP | Add CO2 sensor to HP with ADEC | SCGRFFZ14airHPZ140.134012Add CO2 sensor to HP with ADEC | Add CO2 sensor to HP with ADEC
|  | SCG - Add CO2 sensor to HP with ADEC | REA | RFF | ANY | Z15 | Cap-Tons | 0.13409 | 328.236 | 0.001638 | 5 | 0 | 32.4769 | 32.214 | 64.6909 | 0 | 0 | 0 | 0 | 0 | 0 | 0 | 0 | 0.6 | 1 | 1 | DEER:HVAC_Eff_AC | I | 1 | SCG | airHP | SCGRFFZ15airHP | Add CO2 sensor to HP with ADEC | SCGRFFZ15airHPZ150.13409Add CO2 sensor to HP with ADEC | Add CO2 sensor to HP with ADEC
|  | SCG - Add CO2 sensor to HP with ADEC | REA | RFF | ANY | Z16 | Cap-Tons | 0.035879 | 1357.989 | 0.00751 | 5 | 0 | 32.4769 | 32.214 | 64.6909 | 0 | 0 | 0 | 0 | 0 | 0 | 0 | 0 | 0.6 | 1 | 1 | DEER:HVAC_Eff_AC | I | 1 | SCG | airHP | SCGRFFZ16airHP | Add CO2 sensor to HP with ADEC | SCGRFFZ16airHPZ160.035879Add CO2 sensor to HP with ADEC | Add CO2 sensor to HP with ADEC
|  | SCG - Add CO2 sensor to HP with ADEC | REA | RSD | ANY | Z01 | Cap-Tons | 0 | 0 | 0 | 5 | 0 | 32.4769 | 32.214 | 64.6909 | 0 | 0 | 0 | 0 | 0 | 0 | 0 | 0 | 0.6 | 1 | 1 | DEER:HVAC_Eff_AC | I | 1 | SCG | airHP | SCGRSDZ01airHP | Add CO2 sensor to HP with ADEC | SCGRSDZ01airHPZ010Add CO2 sensor to HP with ADEC | Add CO2 sensor to HP with ADEC
|  | SCG - Add CO2 sensor to HP with ADEC | REA | RSD | ANY | Z02 | Cap-Tons | 0 | 0 | 0 | 5 | 0 | 32.4769 | 32.214 | 64.6909 | 0 | 0 | 0 | 0 | 0 | 0 | 0 | 0 | 0.6 | 1 | 1 | DEER:HVAC_Eff_AC | I | 1 | SCG | airHP | SCGRSDZ02airHP | Add CO2 sensor to HP with ADEC | SCGRSDZ02airHPZ020Add CO2 sensor to HP with ADEC | Add CO2 sensor to HP with ADEC
|  | SCG - Add CO2 sensor to HP with ADEC | REA | RSD | ANY | Z03 | Cap-Tons | 0 | 0 | 0 | 5 | 0 | 32.4769 | 32.214 | 64.6909 | 0 | 0 | 0 | 0 | 0 | 0 | 0 | 0 | 0.6 | 1 | 1 | DEER:HVAC_Eff_AC | I | 1 | SCG | airHP | SCGRSDZ03airHP | Add CO2 sensor to HP with ADEC | SCGRSDZ03airHPZ030Add CO2 sensor to HP with ADEC | Add CO2 sensor to HP with ADEC
|  | SCG - Add CO2 sensor to HP with ADEC | REA | RSD | ANY | Z04 | Cap-Tons | 0 | 0 | 0 | 5 | 0 | 32.4769 | 32.214 | 64.6909 | 0 | 0 | 0 | 0 | 0 | 0 | 0 | 0 | 0.6 | 1 | 1 | DEER:HVAC_Eff_AC | I | 1 | SCG | airHP | SCGRSDZ04airHP | Add CO2 sensor to HP with ADEC | SCGRSDZ04airHPZ040Add CO2 sensor to HP with ADEC | Add CO2 sensor to HP with ADEC
|  | SCG - Add CO2 sensor to HP with ADEC | REA | RSD | ANY | Z05 | Cap-Tons | -0.0021 | 612.1974 | 0.065029 | 5 | 0 | 32.4769 | 32.214 | 64.6909 | 0 | 0 | 0 | 0 | 0 | 0 | 0 | 0 | 0.6 | 1 | 1 | DEER:HVAC_Eff_AC | I | 1 | SCG | airHP | SCGRSDZ05airHP | Add CO2 sensor to HP with ADEC | SCGRSDZ05airHPZ05-0.0021Add CO2 sensor to HP with ADEC | Add CO2 sensor to HP with ADEC
|  | SCG - Add CO2 sensor to HP with ADEC | REA | RSD | ANY | Z06 | Cap-Tons | 0.094051 | 230.1582 | 0.03403 | 5 | 0 | 32.4769 | 32.214 | 64.6909 | 0 | 0 | 0 | 0 | 0 | 0 | 0 | 0 | 0.6 | 1 | 1 | DEER:HVAC_Eff_AC | I | 1 | SCG | airHP | SCGRSDZ06airHP | Add CO2 sensor to HP with ADEC | SCGRSDZ06airHPZ060.094051Add CO2 sensor to HP with ADEC | Add CO2 sensor to HP with ADEC
|  | SCG - Add CO2 sensor to HP with ADEC | REA | RSD | ANY | Z07 | Cap-Tons | 0 | 0 | 0 | 5 | 0 | 32.4769 | 32.214 | 64.6909 | 0 | 0 | 0 | 0 | 0 | 0 | 0 | 0 | 0.6 | 1 | 1 | DEER:HVAC_Eff_AC | I | 1 | SCG | airHP | SCGRSDZ07airHP | Add CO2 sensor to HP with ADEC | SCGRSDZ07airHPZ070Add CO2 sensor to HP with ADEC | Add CO2 sensor to HP with ADEC
|  | SCG - Add CO2 sensor to HP with ADEC | REA | RSD | ANY | Z08 | Cap-Tons | 0.08492 | 223.8763 | 0.027268 | 5 | 0 | 32.4769 | 32.214 | 64.6909 | 0 | 0 | 0 | 0 | 0 | 0 | 0 | 0 | 0.6 | 1 | 1 | DEER:HVAC_Eff_AC | I | 1 | SCG | airHP | SCGRSDZ08airHP | Add CO2 sensor to HP with ADEC | SCGRSDZ08airHPZ080.08492Add CO2 sensor to HP with ADEC | Add CO2 sensor to HP with ADEC
|  | SCG - Add CO2 sensor to HP with ADEC | REA | RSD | ANY | Z09 | Cap-Tons | 0.25277 | 304.1205 | 0.020701 | 5 | 0 | 32.4769 | 32.214 | 64.6909 | 0 | 0 | 0 | 0 | 0 | 0 | 0 | 0 | 0.6 | 1 | 1 | DEER:HVAC_Eff_AC | I | 1 | SCG | airHP | SCGRSDZ09airHP | Add CO2 sensor to HP with ADEC | SCGRSDZ09airHPZ090.252772Add CO2 sensor to HP with ADEC | Add CO2 sensor to HP with ADEC
|  | SCG - Add CO2 sensor to HP with ADEC | REA | RSD | ANY | Z10 | Cap-Tons | 0.21798 | 360.5409 | 0.024279 | 5 | 0 | 32.4769 | 32.214 | 64.6909 | 0 | 0 | 0 | 0 | 0 | 0 | 0 | 0 | 0.6 | 1 | 1 | DEER:HVAC_Eff_AC | I | 1 | SCG | airHP | SCGRSDZ10airHP | Add CO2 sensor to HP with ADEC | SCGRSDZ10airHPZ100.217983Add CO2 sensor to HP with ADEC | Add CO2 sensor to HP with ADEC
|  | SCG - Add CO2 sensor to HP with ADEC | REA | RSD | ANY | Z11 | Cap-Tons | 0 | 0 | 0 | 5 | 0 | 32.4769 | 32.214 | 64.6909 | 0 | 0 | 0 | 0 | 0 | 0 | 0 | 0 | 0.6 | 1 | 1 | DEER:HVAC_Eff_AC | I | 1 | SCG | airHP | SCGRSDZ11airHP | Add CO2 sensor to HP with ADEC | SCGRSDZ11airHPZ110Add CO2 sensor to HP with ADEC | Add CO2 sensor to HP with ADEC
|  | SCG - Add CO2 sensor to HP with ADEC | REA | RSD | ANY | Z12 | Cap-Tons | 0 | 0 | 0 | 5 | 0 | 32.4769 | 32.214 | 64.6909 | 0 | 0 | 0 | 0 | 0 | 0 | 0 | 0 | 0.6 | 1 | 1 | DEER:HVAC_Eff_AC | I | 1 | SCG | airHP | SCGRSDZ12airHP | Add CO2 sensor to HP with ADEC | SCGRSDZ12airHPZ120Add CO2 sensor to HP with ADEC | Add CO2 sensor to HP with ADEC
|  | SCG - Add CO2 sensor to HP with ADEC | REA | RSD | ANY | Z13 | Cap-Tons | 0.229 | 481.6668 | 0.016467 | 5 | 0 | 32.4769 | 32.214 | 64.6909 | 0 | 0 | 0 | 0 | 0 | 0 | 0 | 0 | 0.6 | 1 | 1 | DEER:HVAC_Eff_AC | I | 1 | SCG | airHP | SCGRSDZ13airHP | Add CO2 sensor to HP with ADEC | SCGRSDZ13airHPZ130.229005Add CO2 sensor to HP with ADEC | Add CO2 sensor to HP with ADEC
|  | SCG - Add CO2 sensor to HP with ADEC | REA | RSD | ANY | Z14 | Cap-Tons | 0.19057 | 575.3304 | 0.025734 | 5 | 0 | 32.4769 | 32.214 | 64.6909 | 0 | 0 | 0 | 0 | 0 | 0 | 0 | 0 | 0.6 | 1 | 1 | DEER:HVAC_Eff_AC | I | 1 | SCG | airHP | SCGRSDZ14airHP | Add CO2 sensor to HP with ADEC | SCGRSDZ14airHPZ140.190575Add CO2 sensor to HP with ADEC | Add CO2 sensor to HP with ADEC
|  | SCG - Add CO2 sensor to HP with ADEC | REA | RSD | ANY | Z15 | Cap-Tons | 0.20382 | 343.9128 | 0.007309 | 5 | 0 | 32.4769 | 32.214 | 64.6909 | 0 | 0 | 0 | 0 | 0 | 0 | 0 | 0 | 0.6 | 1 | 1 | DEER:HVAC_Eff_AC | I | 1 | SCG | airHP | SCGRSDZ15airHP | Add CO2 sensor to HP with ADEC | SCGRSDZ15airHPZ150.203816Add CO2 sensor to HP with ADEC | Add CO2 sensor to HP with ADEC
|  | SCG - Add CO2 sensor to HP with ADEC | REA | RSD | ANY | Z16 | Cap-Tons | 0.017572 | 2207.512 | 0.052676 | 5 | 0 | 32.4769 | 32.214 | 64.6909 | 0 | 0 | 0 | 0 | 0 | 0 | 0 | 0 | 0.6 | 1 | 1 | DEER:HVAC_Eff_AC | I | 1 | SCG | airHP | SCGRSDZ16airHP | Add CO2 sensor to HP with ADEC | SCGRSDZ16airHPZ160.017572Add CO2 sensor to HP with ADEC | Add CO2 sensor to HP with ADEC
|  | SCG - Add CO2 sensor to HP with ADEC | REA | Rt3 | ANY | Z01 | Cap-Tons | 0 | 0 | 0 | 5 | 0 | 32.4769 | 32.214 | 64.6909 | 0 | 0 | 0 | 0 | 0 | 0 | 0 | 0 | 0.6 | 1 | 1 | DEER:HVAC_Eff_AC | I | 1 | SCG | airHP | SCGRt3Z01airHP | Add CO2 sensor to HP with ADEC | SCGRt3Z01airHPZ010Add CO2 sensor to HP with ADEC | Add CO2 sensor to HP with ADEC
|  | SCG - Add CO2 sensor to HP with ADEC | REA | Rt3 | ANY | Z02 | Cap-Tons | 0 | 0 | 0 | 5 | 0 | 32.4769 | 32.214 | 64.6909 | 0 | 0 | 0 | 0 | 0 | 0 | 0 | 0 | 0.6 | 1 | 1 | DEER:HVAC_Eff_AC | I | 1 | SCG | airHP | SCGRt3Z02airHP | Add CO2 sensor to HP with ADEC | SCGRt3Z02airHPZ020Add CO2 sensor to HP with ADEC | Add CO2 sensor to HP with ADEC
|  | SCG - Add CO2 sensor to HP with ADEC | REA | Rt3 | ANY | Z03 | Cap-Tons | 0 | 0 | 0 | 5 | 0 | 32.4769 | 32.214 | 64.6909 | 0 | 0 | 0 | 0 | 0 | 0 | 0 | 0 | 0.6 | 1 | 1 | DEER:HVAC_Eff_AC | I | 1 | SCG | airHP | SCGRt3Z03airHP | Add CO2 sensor to HP with ADEC | SCGRt3Z03airHPZ030Add CO2 sensor to HP with ADEC | Add CO2 sensor to HP with ADEC
|  | SCG - Add CO2 sensor to HP with ADEC | REA | Rt3 | ANY | Z04 | Cap-Tons | 0 | 0 | 0 | 5 | 0 | 32.4769 | 32.214 | 64.6909 | 0 | 0 | 0 | 0 | 0 | 0 | 0 | 0 | 0.6 | 1 | 1 | DEER:HVAC_Eff_AC | I | 1 | SCG | airHP | SCGRt3Z04airHP | Add CO2 sensor to HP with ADEC | SCGRt3Z04airHPZ040Add CO2 sensor to HP with ADEC | Add CO2 sensor to HP with ADEC
|  | SCG - Add CO2 sensor to HP with ADEC | REA | Rt3 | ANY | Z05 | Cap-Tons | -0.01727 | 307.7539 | 0.009698 | 5 | 0 | 32.4769 | 32.214 | 64.6909 | 0 | 0 | 0 | 0 | 0 | 0 | 0 | 0 | 0.6 | 1 | 1 | DEER:HVAC_Eff_AC | I | 1 | SCG | airHP | SCGRt3Z05airHP | Add CO2 sensor to HP with ADEC | SCGRt3Z05airHPZ05-0.01727Add CO2 sensor to HP with ADEC | Add CO2 sensor to HP with ADEC
|  | SCG - Add CO2 sensor to HP with ADEC | REA | Rt3 | ANY | Z06 | Cap-Tons | 0.048764 | 52.3552 | 0.003905 | 5 | 0 | 32.4769 | 32.214 | 64.6909 | 0 | 0 | 0 | 0 | 0 | 0 | 0 | 0 | 0.6 | 1 | 1 | DEER:HVAC_Eff_AC | I | 1 | SCG | airHP | SCGRt3Z06airHP | Add CO2 sensor to HP with ADEC | SCGRt3Z06airHPZ060.048764Add CO2 sensor to HP with ADEC | Add CO2 sensor to HP with ADEC
|  | SCG - Add CO2 sensor to HP with ADEC | REA | Rt3 | ANY | Z07 | Cap-Tons | 0 | 0 | 0 | 5 | 0 | 32.4769 | 32.214 | 64.6909 | 0 | 0 | 0 | 0 | 0 | 0 | 0 | 0 | 0.6 | 1 | 1 | DEER:HVAC_Eff_AC | I | 1 | SCG | airHP | SCGRt3Z07airHP | Add CO2 sensor to HP with ADEC | SCGRt3Z07airHPZ070Add CO2 sensor to HP with ADEC | Add CO2 sensor to HP with ADEC
|  | SCG - Add CO2 sensor to HP with ADEC | REA | Rt3 | ANY | Z08 | Cap-Tons | 0.046906 | 72.4375 | 0.003268 | 5 | 0 | 32.4769 | 32.214 | 64.6909 | 0 | 0 | 0 | 0 | 0 | 0 | 0 | 0 | 0.6 | 1 | 1 | DEER:HVAC_Eff_AC | I | 1 | SCG | airHP | SCGRt3Z08airHP | Add CO2 sensor to HP with ADEC | SCGRt3Z08airHPZ080.046906Add CO2 sensor to HP with ADEC | Add CO2 sensor to HP with ADEC
|  | SCG - Add CO2 sensor to HP with ADEC | REA | Rt3 | ANY | Z09 | Cap-Tons | 0.069681 | 177.2352 | 0.00313 | 5 | 0 | 32.4769 | 32.214 | 64.6909 | 0 | 0 | 0 | 0 | 0 | 0 | 0 | 0 | 0.6 | 1 | 1 | DEER:HVAC_Eff_AC | I | 1 | SCG | airHP | SCGRt3Z09airHP | Add CO2 sensor to HP with ADEC | SCGRt3Z09airHPZ090.069681Add CO2 sensor to HP with ADEC | Add CO2 sensor to HP with ADEC
|  | SCG - Add CO2 sensor to HP with ADEC | REA | Rt3 | ANY | Z10 | Cap-Tons | 0.065574 | 196.6976 | 0.003087 | 5 | 0 | 32.4769 | 32.214 | 64.6909 | 0 | 0 | 0 | 0 | 0 | 0 | 0 | 0 | 0.6 | 1 | 1 | DEER:HVAC_Eff_AC | I | 1 | SCG | airHP | SCGRt3Z10airHP | Add CO2 sensor to HP with ADEC | SCGRt3Z10airHPZ100.065574Add CO2 sensor to HP with ADEC | Add CO2 sensor to HP with ADEC
|  | SCG - Add CO2 sensor to HP with ADEC | REA | Rt3 | ANY | Z11 | Cap-Tons | 0 | 0 | 0 | 5 | 0 | 32.4769 | 32.214 | 64.6909 | 0 | 0 | 0 | 0 | 0 | 0 | 0 | 0 | 0.6 | 1 | 1 | DEER:HVAC_Eff_AC | I | 1 | SCG | airHP | SCGRt3Z11airHP | Add CO2 sensor to HP with ADEC | SCGRt3Z11airHPZ110Add CO2 sensor to HP with ADEC | Add CO2 sensor to HP with ADEC
|  | SCG - Add CO2 sensor to HP with ADEC | REA | Rt3 | ANY | Z12 | Cap-Tons | 0 | 0 | 0 | 5 | 0 | 32.4769 | 32.214 | 64.6909 | 0 | 0 | 0 | 0 | 0 | 0 | 0 | 0 | 0.6 | 1 | 1 | DEER:HVAC_Eff_AC | I | 1 | SCG | airHP | SCGRt3Z12airHP | Add CO2 sensor to HP with ADEC | SCGRt3Z12airHPZ120Add CO2 sensor to HP with ADEC | Add CO2 sensor to HP with ADEC
|  | SCG - Add CO2 sensor to HP with ADEC | REA | Rt3 | ANY | Z13 | Cap-Tons | 0.07545 | 437.3407 | 0.003006 | 5 | 0 | 32.4769 | 32.214 | 64.6909 | 0 | 0 | 0 | 0 | 0 | 0 | 0 | 0 | 0.6 | 1 | 1 | DEER:HVAC_Eff_AC | I | 1 | SCG | airHP | SCGRt3Z13airHP | Add CO2 sensor to HP with ADEC | SCGRt3Z13airHPZ130.07545Add CO2 sensor to HP with ADEC | Add CO2 sensor to HP with ADEC
|  | SCG - Add CO2 sensor to HP with ADEC | REA | Rt3 | ANY | Z14 | Cap-Tons | 0.067163 | 492.5314 | 0.00368 | 5 | 0 | 32.4769 | 32.214 | 64.6909 | 0 | 0 | 0 | 0 | 0 | 0 | 0 | 0 | 0.6 | 1 | 1 | DEER:HVAC_Eff_AC | I | 1 | SCG | airHP | SCGRt3Z14airHP | Add CO2 sensor to HP with ADEC | SCGRt3Z14airHPZ140.067163Add CO2 sensor to HP with ADEC | Add CO2 sensor to HP with ADEC
|  | SCG - Add CO2 sensor to HP with ADEC | REA | Rt3 | ANY | Z15 | Cap-Tons | 0.091134 | 312.6534 | 0.001168 | 5 | 0 | 32.4769 | 32.214 | 64.6909 | 0 | 0 | 0 | 0 | 0 | 0 | 0 | 0 | 0.6 | 1 | 1 | DEER:HVAC_Eff_AC | I | 1 | SCG | airHP | SCGRt3Z15airHP | Add CO2 sensor to HP with ADEC | SCGRt3Z15airHPZ150.091134Add CO2 sensor to HP with ADEC | Add CO2 sensor to HP with ADEC
|  | SCG - Add CO2 sensor to HP with ADEC | REA | Rt3 | ANY | Z16 | Cap-Tons | 0.008546 | 1274.267 | 0.004784 | 5 | 0 | 32.4769 | 32.214 | 64.6909 | 0 | 0 | 0 | 0 | 0 | 0 | 0 | 0 | 0.6 | 1 | 1 | DEER:HVAC_Eff_AC | I | 1 | SCG | airHP | SCGRt3Z16airHP | Add CO2 sensor to HP with ADEC | SCGRt3Z16airHPZ160.008546Add CO2 sensor to HP with ADEC | Add CO2 sensor to HP with ADEC
|  | SCG - Add CO2 sensor to HP with ADEC | REA | RtL | ANY | Z01 | Cap-Tons | 0 | 0 | 0 | 5 | 0 | 32.4769 | 32.214 | 64.6909 | 0 | 0 | 0 | 0 | 0 | 0 | 0 | 0 | 0.6 | 1 | 1 | DEER:HVAC_Eff_AC | I | 1 | SCG | airHP | SCGRtLZ01airHP | Add CO2 sensor to HP with ADEC | SCGRtLZ01airHPZ010Add CO2 sensor to HP with ADEC | Add CO2 sensor to HP with ADEC
|  | SCG - Add CO2 sensor to HP with ADEC | REA | RtL | ANY | Z02 | Cap-Tons | 0 | 0 | 0 | 5 | 0 | 32.4769 | 32.214 | 64.6909 | 0 | 0 | 0 | 0 | 0 | 0 | 0 | 0 | 0.6 | 1 | 1 | DEER:HVAC_Eff_AC | I | 1 | SCG | airHP | SCGRtLZ02airHP | Add CO2 sensor to HP with ADEC | SCGRtLZ02airHPZ020Add CO2 sensor to HP with ADEC | Add CO2 sensor to HP with ADEC
|  | SCG - Add CO2 sensor to HP with ADEC | REA | RtL | ANY | Z03 | Cap-Tons | 0 | 0 | 0 | 5 | 0 | 32.4769 | 32.214 | 64.6909 | 0 | 0 | 0 | 0 | 0 | 0 | 0 | 0 | 0.6 | 1 | 1 | DEER:HVAC_Eff_AC | I | 1 | SCG | airHP | SCGRtLZ03airHP | Add CO2 sensor to HP with ADEC | SCGRtLZ03airHPZ030Add CO2 sensor to HP with ADEC | Add CO2 sensor to HP with ADEC
|  | SCG - Add CO2 sensor to HP with ADEC | REA | RtL | ANY | Z04 | Cap-Tons | 0 | 0 | 0 | 5 | 0 | 32.4769 | 32.214 | 64.6909 | 0 | 0 | 0 | 0 | 0 | 0 | 0 | 0 | 0.6 | 1 | 1 | DEER:HVAC_Eff_AC | I | 1 | SCG | airHP | SCGRtLZ04airHP | Add CO2 sensor to HP with ADEC | SCGRtLZ04airHPZ040Add CO2 sensor to HP with ADEC | Add CO2 sensor to HP with ADEC
|  | SCG - Add CO2 sensor to HP with ADEC | REA | RtL | ANY | Z05 | Cap-Tons | 0.011327 | 885.7598 | 0.013774 | 5 | 0 | 32.4769 | 32.214 | 64.6909 | 0 | 0 | 0 | 0 | 0 | 0 | 0 | 0 | 0.6 | 1 | 1 | DEER:HVAC_Eff_AC | I | 1 | SCG | airHP | SCGRtLZ05airHP | Add CO2 sensor to HP with ADEC | SCGRtLZ05airHPZ050.011327Add CO2 sensor to HP with ADEC | Add CO2 sensor to HP with ADEC
|  | SCG - Add CO2 sensor to HP with ADEC | REA | RtL | ANY | Z06 | Cap-Tons | 0.10867 | 246.3793 | 0.005237 | 5 | 0 | 32.4769 | 32.214 | 64.6909 | 0 | 0 | 0 | 0 | 0 | 0 | 0 | 0 | 0.6 | 1 | 1 | DEER:HVAC_Eff_AC | I | 1 | SCG | airHP | SCGRtLZ06airHP | Add CO2 sensor to HP with ADEC | SCGRtLZ06airHPZ060.108668Add CO2 sensor to HP with ADEC | Add CO2 sensor to HP with ADEC
|  | SCG - Add CO2 sensor to HP with ADEC | REA | RtL | ANY | Z07 | Cap-Tons | 0 | 0 | 0 | 5 | 0 | 32.4769 | 32.214 | 64.6909 | 0 | 0 | 0 | 0 | 0 | 0 | 0 | 0 | 0.6 | 1 | 1 | DEER:HVAC_Eff_AC | I | 1 | SCG | airHP | SCGRtLZ07airHP | Add CO2 sensor to HP with ADEC | SCGRtLZ07airHPZ070Add CO2 sensor to HP with ADEC | Add CO2 sensor to HP with ADEC
|  | SCG - Add CO2 sensor to HP with ADEC | REA | RtL | ANY | Z08 | Cap-Tons | 0.10963 | 255.9559 | 0.004338 | 5 | 0 | 32.4769 | 32.214 | 64.6909 | 0 | 0 | 0 | 0 | 0 | 0 | 0 | 0 | 0.6 | 1 | 1 | DEER:HVAC_Eff_AC | I | 1 | SCG | airHP | SCGRtLZ08airHP | Add CO2 sensor to HP with ADEC | SCGRtLZ08airHPZ080.109635Add CO2 sensor to HP with ADEC | Add CO2 sensor to HP with ADEC
|  | SCG - Add CO2 sensor to HP with ADEC | REA | RtL | ANY | Z09 | Cap-Tons | 0.17835 | 361.6356 | 0.003645 | 5 | 0 | 32.4769 | 32.214 | 64.6909 | 0 | 0 | 0 | 0 | 0 | 0 | 0 | 0 | 0.6 | 1 | 1 | DEER:HVAC_Eff_AC | I | 1 | SCG | airHP | SCGRtLZ09airHP | Add CO2 sensor to HP with ADEC | SCGRtLZ09airHPZ090.178349Add CO2 sensor to HP with ADEC | Add CO2 sensor to HP with ADEC
|  | SCG - Add CO2 sensor to HP with ADEC | REA | RtL | ANY | Z10 | Cap-Tons | 0.15871 | 398.4623 | 0.003925 | 5 | 0 | 32.4769 | 32.214 | 64.6909 | 0 | 0 | 0 | 0 | 0 | 0 | 0 | 0 | 0.6 | 1 | 1 | DEER:HVAC_Eff_AC | I | 1 | SCG | airHP | SCGRtLZ10airHP | Add CO2 sensor to HP with ADEC | SCGRtLZ10airHPZ100.158712Add CO2 sensor to HP with ADEC | Add CO2 sensor to HP with ADEC
|  | SCG - Add CO2 sensor to HP with ADEC | REA | RtL | ANY | Z11 | Cap-Tons | 0 | 0 | 0 | 5 | 0 | 32.4769 | 32.214 | 64.6909 | 0 | 0 | 0 | 0 | 0 | 0 | 0 | 0 | 0.6 | 1 | 1 | DEER:HVAC_Eff_AC | I | 1 | SCG | airHP | SCGRtLZ11airHP | Add CO2 sensor to HP with ADEC | SCGRtLZ11airHPZ110Add CO2 sensor to HP with ADEC | Add CO2 sensor to HP with ADEC
|  | SCG - Add CO2 sensor to HP with ADEC | REA | RtL | ANY | Z12 | Cap-Tons | 0 | 0 | 0 | 5 | 0 | 32.4769 | 32.214 | 64.6909 | 0 | 0 | 0 | 0 | 0 | 0 | 0 | 0 | 0.6 | 1 | 1 | DEER:HVAC_Eff_AC | I | 1 | SCG | airHP | SCGRtLZ12airHP | Add CO2 sensor to HP with ADEC | SCGRtLZ12airHPZ120Add CO2 sensor to HP with ADEC | Add CO2 sensor to HP with ADEC
|  | SCG - Add CO2 sensor to HP with ADEC | REA | RtL | ANY | Z13 | Cap-Tons | 0.1638 | 705.7745 | 0.003522 | 5 | 0 | 32.4769 | 32.214 | 64.6909 | 0 | 0 | 0 | 0 | 0 | 0 | 0 | 0 | 0.6 | 1 | 1 | DEER:HVAC_Eff_AC | I | 1 | SCG | airHP | SCGRtLZ13airHP | Add CO2 sensor to HP with ADEC | SCGRtLZ13airHPZ130.163804Add CO2 sensor to HP with ADEC | Add CO2 sensor to HP with ADEC
|  | SCG - Add CO2 sensor to HP with ADEC | REA | RtL | ANY | Z14 | Cap-Tons | 0.20875 | 708.7563 | 0.003426 | 5 | 0 | 32.4769 | 32.214 | 64.6909 | 0 | 0 | 0 | 0 | 0 | 0 | 0 | 0 | 0.6 | 1 | 1 | DEER:HVAC_Eff_AC | I | 1 | SCG | airHP | SCGRtLZ14airHP | Add CO2 sensor to HP with ADEC | SCGRtLZ14airHPZ140.208752Add CO2 sensor to HP with ADEC | Add CO2 sensor to HP with ADEC
|  | SCG - Add CO2 sensor to HP with ADEC | REA | RtL | ANY | Z15 | Cap-Tons | 0.19029 | 474.1327 | 0.00138 | 5 | 0 | 32.4769 | 32.214 | 64.6909 | 0 | 0 | 0 | 0 | 0 | 0 | 0 | 0 | 0.6 | 1 | 1 | DEER:HVAC_Eff_AC | I | 1 | SCG | airHP | SCGRtLZ15airHP | Add CO2 sensor to HP with ADEC | SCGRtLZ15airHPZ150.190288Add CO2 sensor to HP with ADEC | Add CO2 sensor to HP with ADEC
|  | SCG - Add CO2 sensor to HP with ADEC | REA | RtL | ANY | Z16 | Cap-Tons | 0.051118 | 2450.032 | 0.007162 | 5 | 0 | 32.4769 | 32.214 | 64.6909 | 0 | 0 | 0 | 0 | 0 | 0 | 0 | 0 | 0.6 | 1 | 1 | DEER:HVAC_Eff_AC | I | 1 | SCG | airHP | SCGRtLZ16airHP | Add CO2 sensor to HP with ADEC | SCGRtLZ16airHPZ160.051118Add CO2 sensor to HP with ADEC | Add CO2 sensor to HP with ADEC
|  | SCG - Add CO2 sensor to HP with ADEC | REA | RtS | ANY | Z01 | Cap-Tons | 0 | 0 | 0 | 5 | 0 | 32.4769 | 32.214 | 64.6909 | 0 | 0 | 0 | 0 | 0 | 0 | 0 | 0 | 0.6 | 1 | 1 | DEER:HVAC_Eff_AC | I | 1 | SCG | airHP | SCGRtSZ01airHP | Add CO2 sensor to HP with ADEC | SCGRtSZ01airHPZ010Add CO2 sensor to HP with ADEC | Add CO2 sensor to HP with ADEC
|  | SCG - Add CO2 sensor to HP with ADEC | REA | RtS | ANY | Z02 | Cap-Tons | 0 | 0 | 0 | 5 | 0 | 32.4769 | 32.214 | 64.6909 | 0 | 0 | 0 | 0 | 0 | 0 | 0 | 0 | 0.6 | 1 | 1 | DEER:HVAC_Eff_AC | I | 1 | SCG | airHP | SCGRtSZ02airHP | Add CO2 sensor to HP with ADEC | SCGRtSZ02airHPZ020Add CO2 sensor to HP with ADEC | Add CO2 sensor to HP with ADEC
|  | SCG - Add CO2 sensor to HP with ADEC | REA | RtS | ANY | Z03 | Cap-Tons | 0 | 0 | 0 | 5 | 0 | 32.4769 | 32.214 | 64.6909 | 0 | 0 | 0 | 0 | 0 | 0 | 0 | 0 | 0.6 | 1 | 1 | DEER:HVAC_Eff_AC | I | 1 | SCG | airHP | SCGRtSZ03airHP | Add CO2 sensor to HP with ADEC | SCGRtSZ03airHPZ030Add CO2 sensor to HP with ADEC | Add CO2 sensor to HP with ADEC
|  | SCG - Add CO2 sensor to HP with ADEC | REA | RtS | ANY | Z04 | Cap-Tons | 0 | 0 | 0 | 5 | 0 | 32.4769 | 32.214 | 64.6909 | 0 | 0 | 0 | 0 | 0 | 0 | 0 | 0 | 0.6 | 1 | 1 | DEER:HVAC_Eff_AC | I | 1 | SCG | airHP | SCGRtSZ04airHP | Add CO2 sensor to HP with ADEC | SCGRtSZ04airHPZ040Add CO2 sensor to HP with ADEC | Add CO2 sensor to HP with ADEC
|  | SCG - Add CO2 sensor to HP with ADEC | REA | RtS | ANY | Z05 | Cap-Tons | -0.00041 | 406.8214 | 0.008468 | 5 | 0 | 32.4769 | 32.214 | 64.6909 | 0 | 0 | 0 | 0 | 0 | 0 | 0 | 0 | 0.6 | 1 | 1 | DEER:HVAC_Eff_AC | I | 1 | SCG | airHP | SCGRtSZ05airHP | Add CO2 sensor to HP with ADEC | SCGRtSZ05airHPZ05-0.00041Add CO2 sensor to HP with ADEC | Add CO2 sensor to HP with ADEC
|  | SCG - Add CO2 sensor to HP with ADEC | REA | RtS | ANY | Z06 | Cap-Tons | 0.061506 | 142.0934 | 0.003954 | 5 | 0 | 32.4769 | 32.214 | 64.6909 | 0 | 0 | 0 | 0 | 0 | 0 | 0 | 0 | 0.6 | 1 | 1 | DEER:HVAC_Eff_AC | I | 1 | SCG | airHP | SCGRtSZ06airHP | Add CO2 sensor to HP with ADEC | SCGRtSZ06airHPZ060.061506Add CO2 sensor to HP with ADEC | Add CO2 sensor to HP with ADEC
|  | SCG - Add CO2 sensor to HP with ADEC | REA | RtS | ANY | Z07 | Cap-Tons | 0 | 0 | 0 | 5 | 0 | 32.4769 | 32.214 | 64.6909 | 0 | 0 | 0 | 0 | 0 | 0 | 0 | 0 | 0.6 | 1 | 1 | DEER:HVAC_Eff_AC | I | 1 | SCG | airHP | SCGRtSZ07airHP | Add CO2 sensor to HP with ADEC | SCGRtSZ07airHPZ070Add CO2 sensor to HP with ADEC | Add CO2 sensor to HP with ADEC
|  | SCG - Add CO2 sensor to HP with ADEC | REA | RtS | ANY | Z08 | Cap-Tons | 0.066135 | 152.7484 | 0.002932 | 5 | 0 | 32.4769 | 32.214 | 64.6909 | 0 | 0 | 0 | 0 | 0 | 0 | 0 | 0 | 0.6 | 1 | 1 | DEER:HVAC_Eff_AC | I | 1 | SCG | airHP | SCGRtSZ08airHP | Add CO2 sensor to HP with ADEC | SCGRtSZ08airHPZ080.066135Add CO2 sensor to HP with ADEC | Add CO2 sensor to HP with ADEC
|  | SCG - Add CO2 sensor to HP with ADEC | REA | RtS | ANY | Z09 | Cap-Tons | 0.10163 | 202.1728 | 0.002501 | 5 | 0 | 32.4769 | 32.214 | 64.6909 | 0 | 0 | 0 | 0 | 0 | 0 | 0 | 0 | 0.6 | 1 | 1 | DEER:HVAC_Eff_AC | I | 1 | SCG | airHP | SCGRtSZ09airHP | Add CO2 sensor to HP with ADEC | SCGRtSZ09airHPZ090.10163Add CO2 sensor to HP with ADEC | Add CO2 sensor to HP with ADEC
|  | SCG - Add CO2 sensor to HP with ADEC | REA | RtS | ANY | Z10 | Cap-Tons | 0.083518 | 225.8518 | 0.002768 | 5 | 0 | 32.4769 | 32.214 | 64.6909 | 0 | 0 | 0 | 0 | 0 | 0 | 0 | 0 | 0.6 | 1 | 1 | DEER:HVAC_Eff_AC | I | 1 | SCG | airHP | SCGRtSZ10airHP | Add CO2 sensor to HP with ADEC | SCGRtSZ10airHPZ100.083518Add CO2 sensor to HP with ADEC | Add CO2 sensor to HP with ADEC
|  | SCG - Add CO2 sensor to HP with ADEC | REA | RtS | ANY | Z11 | Cap-Tons | 0 | 0 | 0 | 5 | 0 | 32.4769 | 32.214 | 64.6909 | 0 | 0 | 0 | 0 | 0 | 0 | 0 | 0 | 0.6 | 1 | 1 | DEER:HVAC_Eff_AC | I | 1 | SCG | airHP | SCGRtSZ11airHP | Add CO2 sensor to HP with ADEC | SCGRtSZ11airHPZ110Add CO2 sensor to HP with ADEC | Add CO2 sensor to HP with ADEC
|  | SCG - Add CO2 sensor to HP with ADEC | REA | RtS | ANY | Z12 | Cap-Tons | 0 | 0 | 0 | 5 | 0 | 32.4769 | 32.214 | 64.6909 | 0 | 0 | 0 | 0 | 0 | 0 | 0 | 0 | 0.6 | 1 | 1 | DEER:HVAC_Eff_AC | I | 1 | SCG | airHP | SCGRtSZ12airHP | Add CO2 sensor to HP with ADEC | SCGRtSZ12airHPZ120Add CO2 sensor to HP with ADEC | Add CO2 sensor to HP with ADEC
|  | SCG - Add CO2 sensor to HP with ADEC | REA | RtS | ANY | Z13 | Cap-Tons | 0.067258 | 351.6026 | 0.002465 | 5 | 0 | 32.4769 | 32.214 | 64.6909 | 0 | 0 | 0 | 0 | 0 | 0 | 0 | 0 | 0.6 | 1 | 1 | DEER:HVAC_Eff_AC | I | 1 | SCG | airHP | SCGRtSZ13airHP | Add CO2 sensor to HP with ADEC | SCGRtSZ13airHPZ130.067258Add CO2 sensor to HP with ADEC | Add CO2 sensor to HP with ADEC
|  | SCG - Add CO2 sensor to HP with ADEC | REA | RtS | ANY | Z14 | Cap-Tons | 0.077386 | 390.1404 | 0.00324 | 5 | 0 | 32.4769 | 32.214 | 64.6909 | 0 | 0 | 0 | 0 | 0 | 0 | 0 | 0 | 0.6 | 1 | 1 | DEER:HVAC_Eff_AC | I | 1 | SCG | airHP | SCGRtSZ14airHP | Add CO2 sensor to HP with ADEC | SCGRtSZ14airHPZ140.077386Add CO2 sensor to HP with ADEC | Add CO2 sensor to HP with ADEC
|  | SCG - Add CO2 sensor to HP with ADEC | REA | RtS | ANY | Z15 | Cap-Tons | 0.082224 | 222.3151 | 0.000876 | 5 | 0 | 32.4769 | 32.214 | 64.6909 | 0 | 0 | 0 | 0 | 0 | 0 | 0 | 0 | 0.6 | 1 | 1 | DEER:HVAC_Eff_AC | I | 1 | SCG | airHP | SCGRtSZ15airHP | Add CO2 sensor to HP with ADEC | SCGRtSZ15airHPZ150.082224Add CO2 sensor to HP with ADEC | Add CO2 sensor to HP with ADEC
|  | SCG - Add CO2 sensor to HP with ADEC | REA | RtS | ANY | Z16 | Cap-Tons | 0.021077 | 1363.576 | 0.006752 | 5 | 0 | 32.4769 | 32.214 | 64.6909 | 0 | 0 | 0 | 0 | 0 | 0 | 0 | 0 | 0.6 | 1 | 1 | DEER:HVAC_Eff_AC | I | 1 | SCG | airHP | SCGRtSZ16airHP | Add CO2 sensor to HP with ADEC | SCGRtSZ16airHPZ160.021077Add CO2 sensor to HP with ADEC | Add CO2 sensor to HP with ADEC
|  | SDG - Add ADEC and CO2 sensor to AC unit with Gas Heat | REA | Asm | ANY | Z01 | Cap-Tons | 0 | 0 | 0 | 5 | 0 | 97.6187 | 64.4281 | 162.0468 | 0 | 0 | 0 | 0 | 0 | 0 | 0 | 0 | 0.6 | 1 | 1 | DEER:HVAC_Eff_AC | I | 1 | SDG | airAC | SDGAsmZ01airAC | Add ADEC and CO2 sensor to AC unit with Gas Heat | SDGAsmZ01airACZ010Add ADEC and CO2 sensor to AC unit with Gas Heat | Add ADEC and CO2 sensor to AC unit with Gas Heat
|  | SDG - Add ADEC and CO2 sensor to AC unit with Gas Heat | REA | Asm | ANY | Z02 | Cap-Tons | 0 | 0 | 0 | 5 | 0 | 97.6187 | 64.4281 | 162.0468 | 0 | 0 | 0 | 0 | 0 | 0 | 0 | 0 | 0.6 | 1 | 1 | DEER:HVAC_Eff_AC | I | 1 | SDG | airAC | SDGAsmZ02airAC | Add ADEC and CO2 sensor to AC unit with Gas Heat | SDGAsmZ02airACZ020Add ADEC and CO2 sensor to AC unit with Gas Heat | Add ADEC and CO2 sensor to AC unit with Gas Heat
|  | SDG - Add ADEC and CO2 sensor to AC unit with Gas Heat | REA | Asm | ANY | Z03 | Cap-Tons | 0 | 0 | 0 | 5 | 0 | 97.6187 | 64.4281 | 162.0468 | 0 | 0 | 0 | 0 | 0 | 0 | 0 | 0 | 0.6 | 1 | 1 | DEER:HVAC_Eff_AC | I | 1 | SDG | airAC | SDGAsmZ03airAC | Add ADEC and CO2 sensor to AC unit with Gas Heat | SDGAsmZ03airACZ030Add ADEC and CO2 sensor to AC unit with Gas Heat | Add ADEC and CO2 sensor to AC unit with Gas Heat
|  | SDG - Add ADEC and CO2 sensor to AC unit with Gas Heat | REA | Asm | ANY | Z04 | Cap-Tons | 0 | 0 | 0 | 5 | 0 | 97.6187 | 64.4281 | 162.0468 | 0 | 0 | 0 | 0 | 0 | 0 | 0 | 0 | 0.6 | 1 | 1 | DEER:HVAC_Eff_AC | I | 1 | SDG | airAC | SDGAsmZ04airAC | Add ADEC and CO2 sensor to AC unit with Gas Heat | SDGAsmZ04airACZ040Add ADEC and CO2 sensor to AC unit with Gas Heat | Add ADEC and CO2 sensor to AC unit with Gas Heat
|  | SDG - Add ADEC and CO2 sensor to AC unit with Gas Heat | REA | Asm | ANY | Z05 | Cap-Tons | 0 | 0 | 0 | 5 | 0 | 97.6187 | 64.4281 | 162.0468 | 0 | 0 | 0 | 0 | 0 | 0 | 0 | 0 | 0.6 | 1 | 1 | DEER:HVAC_Eff_AC | I | 1 | SDG | airAC | SDGAsmZ05airAC | Add ADEC and CO2 sensor to AC unit with Gas Heat | SDGAsmZ05airACZ050Add ADEC and CO2 sensor to AC unit with Gas Heat | Add ADEC and CO2 sensor to AC unit with Gas Heat
|  | SDG - Add ADEC and CO2 sensor to AC unit with Gas Heat | REA | Asm | ANY | Z06 | Cap-Tons | 0.039377 | -3.6293 | 29.0739 | 5 | 0 | 97.6187 | 64.4281 | 162.0468 | 0 | 0 | 0 | 0 | 0 | 0 | 0 | 0 | 0.6 | 1 | 1 | DEER:HVAC_Eff_AC | I | 1 | SDG | airAC | SDGAsmZ06airAC | Add ADEC and CO2 sensor to AC unit with Gas Heat | SDGAsmZ06airACZ060.039377Add ADEC and CO2 sensor to AC unit with Gas Heat | Add ADEC and CO2 sensor to AC unit with Gas Heat
|  | SDG - Add ADEC and CO2 sensor to AC unit with Gas Heat | REA | Asm | ANY | Z07 | Cap-Tons | 0.0214 | -27.6969 | 36.4532 | 5 | 0 | 97.6187 | 64.4281 | 162.0468 | 0 | 0 | 0 | 0 | 0 | 0 | 0 | 0 | 0.6 | 1 | 1 | DEER:HVAC_Eff_AC | I | 1 | SDG | airAC | SDGAsmZ07airAC | Add ADEC and CO2 sensor to AC unit with Gas Heat | SDGAsmZ07airACZ070.0214Add ADEC and CO2 sensor to AC unit with Gas Heat | Add ADEC and CO2 sensor to AC unit with Gas Heat
|  | SDG - Add ADEC and CO2 sensor to AC unit with Gas Heat | REA | Asm | ANY | Z08 | Cap-Tons | 0.059042 | 19.3264 | 31.4251 | 5 | 0 | 97.6187 | 64.4281 | 162.0468 | 0 | 0 | 0 | 0 | 0 | 0 | 0 | 0 | 0.6 | 1 | 1 | DEER:HVAC_Eff_AC | I | 1 | SDG | airAC | SDGAsmZ08airAC | Add ADEC and CO2 sensor to AC unit with Gas Heat | SDGAsmZ08airACZ080.059042Add ADEC and CO2 sensor to AC unit with Gas Heat | Add ADEC and CO2 sensor to AC unit with Gas Heat
|  | SDG - Add ADEC and CO2 sensor to AC unit with Gas Heat | REA | Asm | ANY | Z09 | Cap-Tons | 0 | 0 | 0 | 5 | 0 | 97.6187 | 64.4281 | 162.0468 | 0 | 0 | 0 | 0 | 0 | 0 | 0 | 0 | 0.6 | 1 | 1 | DEER:HVAC_Eff_AC | I | 1 | SDG | airAC | SDGAsmZ09airAC | Add ADEC and CO2 sensor to AC unit with Gas Heat | SDGAsmZ09airACZ090Add ADEC and CO2 sensor to AC unit with Gas Heat | Add ADEC and CO2 sensor to AC unit with Gas Heat
|  | SDG - Add ADEC and CO2 sensor to AC unit with Gas Heat | REA | Asm | ANY | Z10 | Cap-Tons | 0.097444 | 72.666 | 30.4671 | 5 | 0 | 97.6187 | 64.4281 | 162.0468 | 0 | 0 | 0 | 0 | 0 | 0 | 0 | 0 | 0.6 | 1 | 1 | DEER:HVAC_Eff_AC | I | 1 | SDG | airAC | SDGAsmZ10airAC | Add ADEC and CO2 sensor to AC unit with Gas Heat | SDGAsmZ10airACZ100.097444Add ADEC and CO2 sensor to AC unit with Gas Heat | Add ADEC and CO2 sensor to AC unit with Gas Heat
|  | SDG - Add ADEC and CO2 sensor to AC unit with Gas Heat | REA | Asm | ANY | Z11 | Cap-Tons | 0 | 0 | 0 | 5 | 0 | 97.6187 | 64.4281 | 162.0468 | 0 | 0 | 0 | 0 | 0 | 0 | 0 | 0 | 0.6 | 1 | 1 | DEER:HVAC_Eff_AC | I | 1 | SDG | airAC | SDGAsmZ11airAC | Add ADEC and CO2 sensor to AC unit with Gas Heat | SDGAsmZ11airACZ110Add ADEC and CO2 sensor to AC unit with Gas Heat | Add ADEC and CO2 sensor to AC unit with Gas Heat
|  | SDG - Add ADEC and CO2 sensor to AC unit with Gas Heat | REA | Asm | ANY | Z12 | Cap-Tons | 0 | 0 | 0 | 5 | 0 | 97.6187 | 64.4281 | 162.0468 | 0 | 0 | 0 | 0 | 0 | 0 | 0 | 0 | 0.6 | 1 | 1 | DEER:HVAC_Eff_AC | I | 1 | SDG | airAC | SDGAsmZ12airAC | Add ADEC and CO2 sensor to AC unit with Gas Heat | SDGAsmZ12airACZ120Add ADEC and CO2 sensor to AC unit with Gas Heat | Add ADEC and CO2 sensor to AC unit with Gas Heat
|  | SDG - Add ADEC and CO2 sensor to AC unit with Gas Heat | REA | Asm | ANY | Z13 | Cap-Tons | 0 | 0 | 0 | 5 | 0 | 97.6187 | 64.4281 | 162.0468 | 0 | 0 | 0 | 0 | 0 | 0 | 0 | 0 | 0.6 | 1 | 1 | DEER:HVAC_Eff_AC | I | 1 | SDG | airAC | SDGAsmZ13airAC | Add ADEC and CO2 sensor to AC unit with Gas Heat | SDGAsmZ13airACZ130Add ADEC and CO2 sensor to AC unit with Gas Heat | Add ADEC and CO2 sensor to AC unit with Gas Heat
|  | SDG - Add ADEC and CO2 sensor to AC unit with Gas Heat | REA | Asm | ANY | Z14 | Cap-Tons | 0.12619 | 139.4829 | 67.6145 | 5 | 0 | 97.6187 | 64.4281 | 162.0468 | 0 | 0 | 0 | 0 | 0 | 0 | 0 | 0 | 0.6 | 1 | 1 | DEER:HVAC_Eff_AC | I | 1 | SDG | airAC | SDGAsmZ14airAC | Add ADEC and CO2 sensor to AC unit with Gas Heat | SDGAsmZ14airACZ140.126186Add ADEC and CO2 sensor to AC unit with Gas Heat | Add ADEC and CO2 sensor to AC unit with Gas Heat
|  | SDG - Add ADEC and CO2 sensor to AC unit with Gas Heat | REA | Asm | ANY | Z15 | Cap-Tons | 0.11306 | 215.9814 | 11.2313 | 5 | 0 | 97.6187 | 64.4281 | 162.0468 | 0 | 0 | 0 | 0 | 0 | 0 | 0 | 0 | 0.6 | 1 | 1 | DEER:HVAC_Eff_AC | I | 1 | SDG | airAC | SDGAsmZ15airAC | Add ADEC and CO2 sensor to AC unit with Gas Heat | SDGAsmZ15airACZ150.113065Add ADEC and CO2 sensor to AC unit with Gas Heat | Add ADEC and CO2 sensor to AC unit with Gas Heat
|  | SDG - Add ADEC and CO2 sensor to AC unit with Gas Heat | REA | Asm | ANY | Z16 | Cap-Tons | 0 | 0 | 0 | 5 | 0 | 97.6187 | 64.4281 | 162.0468 | 0 | 0 | 0 | 0 | 0 | 0 | 0 | 0 | 0.6 | 1 | 1 | DEER:HVAC_Eff_AC | I | 1 | SDG | airAC | SDGAsmZ16airAC | Add ADEC and CO2 sensor to AC unit with Gas Heat | SDGAsmZ16airACZ160Add ADEC and CO2 sensor to AC unit with Gas Heat | Add ADEC and CO2 sensor to AC unit with Gas Heat
|  | SDG - Add ADEC and CO2 sensor to AC unit with Gas Heat | REA | EPr | ANY | Z01 | Cap-Tons | 0 | 0 | 0 | 5 | 0 | 97.6187 | 64.4281 | 162.0468 | 0 | 0 | 0 | 0 | 0 | 0 | 0 | 0 | 0.6 | 1 | 1 | DEER:HVAC_Eff_AC | I | 1 | SDG | airAC | SDGEPrZ01airAC | Add ADEC and CO2 sensor to AC unit with Gas Heat | SDGEPrZ01airACZ010Add ADEC and CO2 sensor to AC unit with Gas Heat | Add ADEC and CO2 sensor to AC unit with Gas Heat
|  | SDG - Add ADEC and CO2 sensor to AC unit with Gas Heat | REA | EPr | ANY | Z02 | Cap-Tons | 0 | 0 | 0 | 5 | 0 | 97.6187 | 64.4281 | 162.0468 | 0 | 0 | 0 | 0 | 0 | 0 | 0 | 0 | 0.6 | 1 | 1 | DEER:HVAC_Eff_AC | I | 1 | SDG | airAC | SDGEPrZ02airAC | Add ADEC and CO2 sensor to AC unit with Gas Heat | SDGEPrZ02airACZ020Add ADEC and CO2 sensor to AC unit with Gas Heat | Add ADEC and CO2 sensor to AC unit with Gas Heat
|  | SDG - Add ADEC and CO2 sensor to AC unit with Gas Heat | REA | EPr | ANY | Z03 | Cap-Tons | 0 | 0 | 0 | 5 | 0 | 97.6187 | 64.4281 | 162.0468 | 0 | 0 | 0 | 0 | 0 | 0 | 0 | 0 | 0.6 | 1 | 1 | DEER:HVAC_Eff_AC | I | 1 | SDG | airAC | SDGEPrZ03airAC | Add ADEC and CO2 sensor to AC unit with Gas Heat | SDGEPrZ03airACZ030Add ADEC and CO2 sensor to AC unit with Gas Heat | Add ADEC and CO2 sensor to AC unit with Gas Heat
|  | SDG - Add ADEC and CO2 sensor to AC unit with Gas Heat | REA | EPr | ANY | Z04 | Cap-Tons | 0 | 0 | 0 | 5 | 0 | 97.6187 | 64.4281 | 162.0468 | 0 | 0 | 0 | 0 | 0 | 0 | 0 | 0 | 0.6 | 1 | 1 | DEER:HVAC_Eff_AC | I | 1 | SDG | airAC | SDGEPrZ04airAC | Add ADEC and CO2 sensor to AC unit with Gas Heat | SDGEPrZ04airACZ040Add ADEC and CO2 sensor to AC unit with Gas Heat | Add ADEC and CO2 sensor to AC unit with Gas Heat
|  | SDG - Add ADEC and CO2 sensor to AC unit with Gas Heat | REA | EPr | ANY | Z05 | Cap-Tons | 0 | 0 | 0 | 5 | 0 | 97.6187 | 64.4281 | 162.0468 | 0 | 0 | 0 | 0 | 0 | 0 | 0 | 0 | 0.6 | 1 | 1 | DEER:HVAC_Eff_AC | I | 1 | SDG | airAC | SDGEPrZ05airAC | Add ADEC and CO2 sensor to AC unit with Gas Heat | SDGEPrZ05airACZ050Add ADEC and CO2 sensor to AC unit with Gas Heat | Add ADEC and CO2 sensor to AC unit with Gas Heat
|  | SDG - Add ADEC and CO2 sensor to AC unit with Gas Heat | REA | EPr | ANY | Z06 | Cap-Tons | 0.074313 | 1.2547 | 8.2589 | 5 | 0 | 97.6187 | 64.4281 | 162.0468 | 0 | 0 | 0 | 0 | 0 | 0 | 0 | 0 | 0.6 | 1 | 1 | DEER:HVAC_Eff_AC | I | 1 | SDG | airAC | SDGEPrZ06airAC | Add ADEC and CO2 sensor to AC unit with Gas Heat | SDGEPrZ06airACZ060.074313Add ADEC and CO2 sensor to AC unit with Gas Heat | Add ADEC and CO2 sensor to AC unit with Gas Heat
|  | SDG - Add ADEC and CO2 sensor to AC unit with Gas Heat | REA | EPr | ANY | Z07 | Cap-Tons | 0.039413 | -2.8412 | 7.8554 | 5 | 0 | 97.6187 | 64.4281 | 162.0468 | 0 | 0 | 0 | 0 | 0 | 0 | 0 | 0 | 0.6 | 1 | 1 | DEER:HVAC_Eff_AC | I | 1 | SDG | airAC | SDGEPrZ07airAC | Add ADEC and CO2 sensor to AC unit with Gas Heat | SDGEPrZ07airACZ070.039413Add ADEC and CO2 sensor to AC unit with Gas Heat | Add ADEC and CO2 sensor to AC unit with Gas Heat
|  | SDG - Add ADEC and CO2 sensor to AC unit with Gas Heat | REA | EPr | ANY | Z08 | Cap-Tons | 0.05934 | 10.474 | 5.6162 | 5 | 0 | 97.6187 | 64.4281 | 162.0468 | 0 | 0 | 0 | 0 | 0 | 0 | 0 | 0 | 0.6 | 1 | 1 | DEER:HVAC_Eff_AC | I | 1 | SDG | airAC | SDGEPrZ08airAC | Add ADEC and CO2 sensor to AC unit with Gas Heat | SDGEPrZ08airACZ080.05934Add ADEC and CO2 sensor to AC unit with Gas Heat | Add ADEC and CO2 sensor to AC unit with Gas Heat
|  | SDG - Add ADEC and CO2 sensor to AC unit with Gas Heat | REA | EPr | ANY | Z09 | Cap-Tons | 0 | 0 | 0 | 5 | 0 | 97.6187 | 64.4281 | 162.0468 | 0 | 0 | 0 | 0 | 0 | 0 | 0 | 0 | 0.6 | 1 | 1 | DEER:HVAC_Eff_AC | I | 1 | SDG | airAC | SDGEPrZ09airAC | Add ADEC and CO2 sensor to AC unit with Gas Heat | SDGEPrZ09airACZ090Add ADEC and CO2 sensor to AC unit with Gas Heat | Add ADEC and CO2 sensor to AC unit with Gas Heat
|  | SDG - Add ADEC and CO2 sensor to AC unit with Gas Heat | REA | EPr | ANY | Z10 | Cap-Tons | 0.10572 | 24.9545 | 7.0788 | 5 | 0 | 97.6187 | 64.4281 | 162.0468 | 0 | 0 | 0 | 0 | 0 | 0 | 0 | 0 | 0.6 | 1 | 1 | DEER:HVAC_Eff_AC | I | 1 | SDG | airAC | SDGEPrZ10airAC | Add ADEC and CO2 sensor to AC unit with Gas Heat | SDGEPrZ10airACZ100.105717Add ADEC and CO2 sensor to AC unit with Gas Heat | Add ADEC and CO2 sensor to AC unit with Gas Heat
|  | SDG - Add ADEC and CO2 sensor to AC unit with Gas Heat | REA | EPr | ANY | Z11 | Cap-Tons | 0 | 0 | 0 | 5 | 0 | 97.6187 | 64.4281 | 162.0468 | 0 | 0 | 0 | 0 | 0 | 0 | 0 | 0 | 0.6 | 1 | 1 | DEER:HVAC_Eff_AC | I | 1 | SDG | airAC | SDGEPrZ11airAC | Add ADEC and CO2 sensor to AC unit with Gas Heat | SDGEPrZ11airACZ110Add ADEC and CO2 sensor to AC unit with Gas Heat | Add ADEC and CO2 sensor to AC unit with Gas Heat
|  | SDG - Add ADEC and CO2 sensor to AC unit with Gas Heat | REA | EPr | ANY | Z12 | Cap-Tons | 0 | 0 | 0 | 5 | 0 | 97.6187 | 64.4281 | 162.0468 | 0 | 0 | 0 | 0 | 0 | 0 | 0 | 0 | 0.6 | 1 | 1 | DEER:HVAC_Eff_AC | I | 1 | SDG | airAC | SDGEPrZ12airAC | Add ADEC and CO2 sensor to AC unit with Gas Heat | SDGEPrZ12airACZ120Add ADEC and CO2 sensor to AC unit with Gas Heat | Add ADEC and CO2 sensor to AC unit with Gas Heat
|  | SDG - Add ADEC and CO2 sensor to AC unit with Gas Heat | REA | EPr | ANY | Z13 | Cap-Tons | 0 | 0 | 0 | 5 | 0 | 97.6187 | 64.4281 | 162.0468 | 0 | 0 | 0 | 0 | 0 | 0 | 0 | 0 | 0.6 | 1 | 1 | DEER:HVAC_Eff_AC | I | 1 | SDG | airAC | SDGEPrZ13airAC | Add ADEC and CO2 sensor to AC unit with Gas Heat | SDGEPrZ13airACZ130Add ADEC and CO2 sensor to AC unit with Gas Heat | Add ADEC and CO2 sensor to AC unit with Gas Heat
|  | SDG - Add ADEC and CO2 sensor to AC unit with Gas Heat | REA | EPr | ANY | Z14 | Cap-Tons | 0.14753 | 39.1221 | 15.7783 | 5 | 0 | 97.6187 | 64.4281 | 162.0468 | 0 | 0 | 0 | 0 | 0 | 0 | 0 | 0 | 0.6 | 1 | 1 | DEER:HVAC_Eff_AC | I | 1 | SDG | airAC | SDGEPrZ14airAC | Add ADEC and CO2 sensor to AC unit with Gas Heat | SDGEPrZ14airACZ140.147526Add ADEC and CO2 sensor to AC unit with Gas Heat | Add ADEC and CO2 sensor to AC unit with Gas Heat
|  | SDG - Add ADEC and CO2 sensor to AC unit with Gas Heat | REA | EPr | ANY | Z15 | Cap-Tons | 0.15942 | 70.3933 | 2.6903 | 5 | 0 | 97.6187 | 64.4281 | 162.0468 | 0 | 0 | 0 | 0 | 0 | 0 | 0 | 0 | 0.6 | 1 | 1 | DEER:HVAC_Eff_AC | I | 1 | SDG | airAC | SDGEPrZ15airAC | Add ADEC and CO2 sensor to AC unit with Gas Heat | SDGEPrZ15airACZ150.159417Add ADEC and CO2 sensor to AC unit with Gas Heat | Add ADEC and CO2 sensor to AC unit with Gas Heat
|  | SDG - Add ADEC and CO2 sensor to AC unit with Gas Heat | REA | EPr | ANY | Z16 | Cap-Tons | 0 | 0 | 0 | 5 | 0 | 97.6187 | 64.4281 | 162.0468 | 0 | 0 | 0 | 0 | 0 | 0 | 0 | 0 | 0.6 | 1 | 1 | DEER:HVAC_Eff_AC | I | 1 | SDG | airAC | SDGEPrZ16airAC | Add ADEC and CO2 sensor to AC unit with Gas Heat | SDGEPrZ16airACZ160Add ADEC and CO2 sensor to AC unit with Gas Heat | Add ADEC and CO2 sensor to AC unit with Gas Heat
|  | SDG - Add ADEC and CO2 sensor to AC unit with Gas Heat | REA | ERC | ANY | Z01 | Cap-Tons | 0 | 0 | 0 | 5 | 0 | 97.6187 | 64.4281 | 162.0468 | 0 | 0 | 0 | 0 | 0 | 0 | 0 | 0 | 0.6 | 1 | 1 | DEER:HVAC_Eff_AC | I | 1 | SDG | airAC | SDGERCZ01airAC | Add ADEC and CO2 sensor to AC unit with Gas Heat | SDGERCZ01airACZ010Add ADEC and CO2 sensor to AC unit with Gas Heat | Add ADEC and CO2 sensor to AC unit with Gas Heat
|  | SDG - Add ADEC and CO2 sensor to AC unit with Gas Heat | REA | ERC | ANY | Z02 | Cap-Tons | 0 | 0 | 0 | 5 | 0 | 97.6187 | 64.4281 | 162.0468 | 0 | 0 | 0 | 0 | 0 | 0 | 0 | 0 | 0.6 | 1 | 1 | DEER:HVAC_Eff_AC | I | 1 | SDG | airAC | SDGERCZ02airAC | Add ADEC and CO2 sensor to AC unit with Gas Heat | SDGERCZ02airACZ020Add ADEC and CO2 sensor to AC unit with Gas Heat | Add ADEC and CO2 sensor to AC unit with Gas Heat
|  | SDG - Add ADEC and CO2 sensor to AC unit with Gas Heat | REA | ERC | ANY | Z03 | Cap-Tons | 0 | 0 | 0 | 5 | 0 | 97.6187 | 64.4281 | 162.0468 | 0 | 0 | 0 | 0 | 0 | 0 | 0 | 0 | 0.6 | 1 | 1 | DEER:HVAC_Eff_AC | I | 1 | SDG | airAC | SDGERCZ03airAC | Add ADEC and CO2 sensor to AC unit with Gas Heat | SDGERCZ03airACZ030Add ADEC and CO2 sensor to AC unit with Gas Heat | Add ADEC and CO2 sensor to AC unit with Gas Heat
|  | SDG - Add ADEC and CO2 sensor to AC unit with Gas Heat | REA | ERC | ANY | Z04 | Cap-Tons | 0 | 0 | 0 | 5 | 0 | 97.6187 | 64.4281 | 162.0468 | 0 | 0 | 0 | 0 | 0 | 0 | 0 | 0 | 0.6 | 1 | 1 | DEER:HVAC_Eff_AC | I | 1 | SDG | airAC | SDGERCZ04airAC | Add ADEC and CO2 sensor to AC unit with Gas Heat | SDGERCZ04airACZ040Add ADEC and CO2 sensor to AC unit with Gas Heat | Add ADEC and CO2 sensor to AC unit with Gas Heat
|  | SDG - Add ADEC and CO2 sensor to AC unit with Gas Heat | REA | ERC | ANY | Z05 | Cap-Tons | 0 | 0 | 0 | 5 | 0 | 97.6187 | 64.4281 | 162.0468 | 0 | 0 | 0 | 0 | 0 | 0 | 0 | 0 | 0.6 | 1 | 1 | DEER:HVAC_Eff_AC | I | 1 | SDG | airAC | SDGERCZ05airAC | Add ADEC and CO2 sensor to AC unit with Gas Heat | SDGERCZ05airACZ050Add ADEC and CO2 sensor to AC unit with Gas Heat | Add ADEC and CO2 sensor to AC unit with Gas Heat
|  | SDG - Add ADEC and CO2 sensor to AC unit with Gas Heat | REA | ERC | ANY | Z06 | Cap-Tons | 0.009547 | 2.7587 | 3.3754 | 5 | 0 | 97.6187 | 64.4281 | 162.0468 | 0 | 0 | 0 | 0 | 0 | 0 | 0 | 0 | 0.6 | 1 | 1 | DEER:HVAC_Eff_AC | I | 1 | SDG | airAC | SDGERCZ06airAC | Add ADEC and CO2 sensor to AC unit with Gas Heat | SDGERCZ06airACZ060.009547Add ADEC and CO2 sensor to AC unit with Gas Heat | Add ADEC and CO2 sensor to AC unit with Gas Heat
|  | SDG - Add ADEC and CO2 sensor to AC unit with Gas Heat | REA | ERC | ANY | Z07 | Cap-Tons | 0.010785 | 1.2796 | 4.2535 | 5 | 0 | 97.6187 | 64.4281 | 162.0468 | 0 | 0 | 0 | 0 | 0 | 0 | 0 | 0 | 0.6 | 1 | 1 | DEER:HVAC_Eff_AC | I | 1 | SDG | airAC | SDGERCZ07airAC | Add ADEC and CO2 sensor to AC unit with Gas Heat | SDGERCZ07airACZ070.010785Add ADEC and CO2 sensor to AC unit with Gas Heat | Add ADEC and CO2 sensor to AC unit with Gas Heat
|  | SDG - Add ADEC and CO2 sensor to AC unit with Gas Heat | REA | ERC | ANY | Z08 | Cap-Tons | 0.00431 | 2.5811 | 1.5124 | 5 | 0 | 97.6187 | 64.4281 | 162.0468 | 0 | 0 | 0 | 0 | 0 | 0 | 0 | 0 | 0.6 | 1 | 1 | DEER:HVAC_Eff_AC | I | 1 | SDG | airAC | SDGERCZ08airAC | Add ADEC and CO2 sensor to AC unit with Gas Heat | SDGERCZ08airACZ080.00431Add ADEC and CO2 sensor to AC unit with Gas Heat | Add ADEC and CO2 sensor to AC unit with Gas Heat
|  | SDG - Add ADEC and CO2 sensor to AC unit with Gas Heat | REA | ERC | ANY | Z09 | Cap-Tons | 0 | 0 | 0 | 5 | 0 | 97.6187 | 64.4281 | 162.0468 | 0 | 0 | 0 | 0 | 0 | 0 | 0 | 0 | 0.6 | 1 | 1 | DEER:HVAC_Eff_AC | I | 1 | SDG | airAC | SDGERCZ09airAC | Add ADEC and CO2 sensor to AC unit with Gas Heat | SDGERCZ09airACZ090Add ADEC and CO2 sensor to AC unit with Gas Heat | Add ADEC and CO2 sensor to AC unit with Gas Heat
|  | SDG - Add ADEC and CO2 sensor to AC unit with Gas Heat | REA | ERC | ANY | Z10 | Cap-Tons | 0.005588 | 4.3763 | 1.6317 | 5 | 0 | 97.6187 | 64.4281 | 162.0468 | 0 | 0 | 0 | 0 | 0 | 0 | 0 | 0 | 0.6 | 1 | 1 | DEER:HVAC_Eff_AC | I | 1 | SDG | airAC | SDGERCZ10airAC | Add ADEC and CO2 sensor to AC unit with Gas Heat | SDGERCZ10airACZ100.005588Add ADEC and CO2 sensor to AC unit with Gas Heat | Add ADEC and CO2 sensor to AC unit with Gas Heat
|  | SDG - Add ADEC and CO2 sensor to AC unit with Gas Heat | REA | ERC | ANY | Z11 | Cap-Tons | 0 | 0 | 0 | 5 | 0 | 97.6187 | 64.4281 | 162.0468 | 0 | 0 | 0 | 0 | 0 | 0 | 0 | 0 | 0.6 | 1 | 1 | DEER:HVAC_Eff_AC | I | 1 | SDG | airAC | SDGERCZ11airAC | Add ADEC and CO2 sensor to AC unit with Gas Heat | SDGERCZ11airACZ110Add ADEC and CO2 sensor to AC unit with Gas Heat | Add ADEC and CO2 sensor to AC unit with Gas Heat
|  | SDG - Add ADEC and CO2 sensor to AC unit with Gas Heat | REA | ERC | ANY | Z12 | Cap-Tons | 0 | 0 | 0 | 5 | 0 | 97.6187 | 64.4281 | 162.0468 | 0 | 0 | 0 | 0 | 0 | 0 | 0 | 0 | 0.6 | 1 | 1 | DEER:HVAC_Eff_AC | I | 1 | SDG | airAC | SDGERCZ12airAC | Add ADEC and CO2 sensor to AC unit with Gas Heat | SDGERCZ12airACZ120Add ADEC and CO2 sensor to AC unit with Gas Heat | Add ADEC and CO2 sensor to AC unit with Gas Heat
|  | SDG - Add ADEC and CO2 sensor to AC unit with Gas Heat | REA | ERC | ANY | Z13 | Cap-Tons | 0 | 0 | 0 | 5 | 0 | 97.6187 | 64.4281 | 162.0468 | 0 | 0 | 0 | 0 | 0 | 0 | 0 | 0 | 0.6 | 1 | 1 | DEER:HVAC_Eff_AC | I | 1 | SDG | airAC | SDGERCZ13airAC | Add ADEC and CO2 sensor to AC unit with Gas Heat | SDGERCZ13airACZ130Add ADEC and CO2 sensor to AC unit with Gas Heat | Add ADEC and CO2 sensor to AC unit with Gas Heat
|  | SDG - Add ADEC and CO2 sensor to AC unit with Gas Heat | REA | ERC | ANY | Z14 | Cap-Tons | 0.020111 | 10.2496 | 5.1478 | 5 | 0 | 97.6187 | 64.4281 | 162.0468 | 0 | 0 | 0 | 0 | 0 | 0 | 0 | 0 | 0.6 | 1 | 1 | DEER:HVAC_Eff_AC | I | 1 | SDG | airAC | SDGERCZ14airAC | Add ADEC and CO2 sensor to AC unit with Gas Heat | SDGERCZ14airACZ140.020111Add ADEC and CO2 sensor to AC unit with Gas Heat | Add ADEC and CO2 sensor to AC unit with Gas Heat
|  | SDG - Add ADEC and CO2 sensor to AC unit with Gas Heat | REA | ERC | ANY | Z15 | Cap-Tons | 0.00293 | 3.2709 | 0.22576 | 5 | 0 | 97.6187 | 64.4281 | 162.0468 | 0 | 0 | 0 | 0 | 0 | 0 | 0 | 0 | 0.6 | 1 | 1 | DEER:HVAC_Eff_AC | I | 1 | SDG | airAC | SDGERCZ15airAC | Add ADEC and CO2 sensor to AC unit with Gas Heat | SDGERCZ15airACZ150.00293Add ADEC and CO2 sensor to AC unit with Gas Heat | Add ADEC and CO2 sensor to AC unit with Gas Heat
|  | SDG - Add ADEC and CO2 sensor to AC unit with Gas Heat | REA | ERC | ANY | Z16 | Cap-Tons | 0 | 0 | 0 | 5 | 0 | 97.6187 | 64.4281 | 162.0468 | 0 | 0 | 0 | 0 | 0 | 0 | 0 | 0 | 0.6 | 1 | 1 | DEER:HVAC_Eff_AC | I | 1 | SDG | airAC | SDGERCZ16airAC | Add ADEC and CO2 sensor to AC unit with Gas Heat | SDGERCZ16airACZ160Add ADEC and CO2 sensor to AC unit with Gas Heat | Add ADEC and CO2 sensor to AC unit with Gas Heat
|  | SDG - Add ADEC and CO2 sensor to AC unit with Gas Heat | REA | ESe | ANY | Z01 | Cap-Tons | 0 | 0 | 0 | 5 | 0 | 97.6187 | 64.4281 | 162.0468 | 0 | 0 | 0 | 0 | 0 | 0 | 0 | 0 | 0.6 | 1 | 1 | DEER:HVAC_Eff_AC | I | 1 | SDG | airAC | SDGESeZ01airAC | Add ADEC and CO2 sensor to AC unit with Gas Heat | SDGESeZ01airACZ010Add ADEC and CO2 sensor to AC unit with Gas Heat | Add ADEC and CO2 sensor to AC unit with Gas Heat
|  | SDG - Add ADEC and CO2 sensor to AC unit with Gas Heat | REA | ESe | ANY | Z02 | Cap-Tons | 0 | 0 | 0 | 5 | 0 | 97.6187 | 64.4281 | 162.0468 | 0 | 0 | 0 | 0 | 0 | 0 | 0 | 0 | 0.6 | 1 | 1 | DEER:HVAC_Eff_AC | I | 1 | SDG | airAC | SDGESeZ02airAC | Add ADEC and CO2 sensor to AC unit with Gas Heat | SDGESeZ02airACZ020Add ADEC and CO2 sensor to AC unit with Gas Heat | Add ADEC and CO2 sensor to AC unit with Gas Heat
|  | SDG - Add ADEC and CO2 sensor to AC unit with Gas Heat | REA | ESe | ANY | Z03 | Cap-Tons | 0 | 0 | 0 | 5 | 0 | 97.6187 | 64.4281 | 162.0468 | 0 | 0 | 0 | 0 | 0 | 0 | 0 | 0 | 0.6 | 1 | 1 | DEER:HVAC_Eff_AC | I | 1 | SDG | airAC | SDGESeZ03airAC | Add ADEC and CO2 sensor to AC unit with Gas Heat | SDGESeZ03airACZ030Add ADEC and CO2 sensor to AC unit with Gas Heat | Add ADEC and CO2 sensor to AC unit with Gas Heat
|  | SDG - Add ADEC and CO2 sensor to AC unit with Gas Heat | REA | ESe | ANY | Z04 | Cap-Tons | 0 | 0 | 0 | 5 | 0 | 97.6187 | 64.4281 | 162.0468 | 0 | 0 | 0 | 0 | 0 | 0 | 0 | 0 | 0.6 | 1 | 1 | DEER:HVAC_Eff_AC | I | 1 | SDG | airAC | SDGESeZ04airAC | Add ADEC and CO2 sensor to AC unit with Gas Heat | SDGESeZ04airACZ040Add ADEC and CO2 sensor to AC unit with Gas Heat | Add ADEC and CO2 sensor to AC unit with Gas Heat
|  | SDG - Add ADEC and CO2 sensor to AC unit with Gas Heat | REA | ESe | ANY | Z05 | Cap-Tons | 0 | 0 | 0 | 5 | 0 | 97.6187 | 64.4281 | 162.0468 | 0 | 0 | 0 | 0 | 0 | 0 | 0 | 0 | 0.6 | 1 | 1 | DEER:HVAC_Eff_AC | I | 1 | SDG | airAC | SDGESeZ05airAC | Add ADEC and CO2 sensor to AC unit with Gas Heat | SDGESeZ05airACZ050Add ADEC and CO2 sensor to AC unit with Gas Heat | Add ADEC and CO2 sensor to AC unit with Gas Heat
|  | SDG - Add ADEC and CO2 sensor to AC unit with Gas Heat | REA | ESe | ANY | Z06 | Cap-Tons | 0.055032 | -5.5254 | 12.7664 | 5 | 0 | 97.6187 | 64.4281 | 162.0468 | 0 | 0 | 0 | 0 | 0 | 0 | 0 | 0 | 0.6 | 1 | 1 | DEER:HVAC_Eff_AC | I | 1 | SDG | airAC | SDGESeZ06airAC | Add ADEC and CO2 sensor to AC unit with Gas Heat | SDGESeZ06airACZ060.055032Add ADEC and CO2 sensor to AC unit with Gas Heat | Add ADEC and CO2 sensor to AC unit with Gas Heat
|  | SDG - Add ADEC and CO2 sensor to AC unit with Gas Heat | REA | ESe | ANY | Z07 | Cap-Tons | 0.032333 | -12.936 | 12.0413 | 5 | 0 | 97.6187 | 64.4281 | 162.0468 | 0 | 0 | 0 | 0 | 0 | 0 | 0 | 0 | 0.6 | 1 | 1 | DEER:HVAC_Eff_AC | I | 1 | SDG | airAC | SDGESeZ07airAC | Add ADEC and CO2 sensor to AC unit with Gas Heat | SDGESeZ07airACZ070.032333Add ADEC and CO2 sensor to AC unit with Gas Heat | Add ADEC and CO2 sensor to AC unit with Gas Heat
|  | SDG - Add ADEC and CO2 sensor to AC unit with Gas Heat | REA | ESe | ANY | Z08 | Cap-Tons | 0.06297 | 6.1246 | 12.5332 | 5 | 0 | 97.6187 | 64.4281 | 162.0468 | 0 | 0 | 0 | 0 | 0 | 0 | 0 | 0 | 0.6 | 1 | 1 | DEER:HVAC_Eff_AC | I | 1 | SDG | airAC | SDGESeZ08airAC | Add ADEC and CO2 sensor to AC unit with Gas Heat | SDGESeZ08airACZ080.06297Add ADEC and CO2 sensor to AC unit with Gas Heat | Add ADEC and CO2 sensor to AC unit with Gas Heat
|  | SDG - Add ADEC and CO2 sensor to AC unit with Gas Heat | REA | ESe | ANY | Z09 | Cap-Tons | 0 | 0 | 0 | 5 | 0 | 97.6187 | 64.4281 | 162.0468 | 0 | 0 | 0 | 0 | 0 | 0 | 0 | 0 | 0.6 | 1 | 1 | DEER:HVAC_Eff_AC | I | 1 | SDG | airAC | SDGESeZ09airAC | Add ADEC and CO2 sensor to AC unit with Gas Heat | SDGESeZ09airACZ090Add ADEC and CO2 sensor to AC unit with Gas Heat | Add ADEC and CO2 sensor to AC unit with Gas Heat
|  | SDG - Add ADEC and CO2 sensor to AC unit with Gas Heat | REA | ESe | ANY | Z10 | Cap-Tons | 0.098707 | 24.8468 | 15.4711 | 5 | 0 | 97.6187 | 64.4281 | 162.0468 | 0 | 0 | 0 | 0 | 0 | 0 | 0 | 0 | 0.6 | 1 | 1 | DEER:HVAC_Eff_AC | I | 1 | SDG | airAC | SDGESeZ10airAC | Add ADEC and CO2 sensor to AC unit with Gas Heat | SDGESeZ10airACZ100.098707Add ADEC and CO2 sensor to AC unit with Gas Heat | Add ADEC and CO2 sensor to AC unit with Gas Heat
|  | SDG - Add ADEC and CO2 sensor to AC unit with Gas Heat | REA | ESe | ANY | Z11 | Cap-Tons | 0 | 0 | 0 | 5 | 0 | 97.6187 | 64.4281 | 162.0468 | 0 | 0 | 0 | 0 | 0 | 0 | 0 | 0 | 0.6 | 1 | 1 | DEER:HVAC_Eff_AC | I | 1 | SDG | airAC | SDGESeZ11airAC | Add ADEC and CO2 sensor to AC unit with Gas Heat | SDGESeZ11airACZ110Add ADEC and CO2 sensor to AC unit with Gas Heat | Add ADEC and CO2 sensor to AC unit with Gas Heat
|  | SDG - Add ADEC and CO2 sensor to AC unit with Gas Heat | REA | ESe | ANY | Z12 | Cap-Tons | 0 | 0 | 0 | 5 | 0 | 97.6187 | 64.4281 | 162.0468 | 0 | 0 | 0 | 0 | 0 | 0 | 0 | 0 | 0.6 | 1 | 1 | DEER:HVAC_Eff_AC | I | 1 | SDG | airAC | SDGESeZ12airAC | Add ADEC and CO2 sensor to AC unit with Gas Heat | SDGESeZ12airACZ120Add ADEC and CO2 sensor to AC unit with Gas Heat | Add ADEC and CO2 sensor to AC unit with Gas Heat
|  | SDG - Add ADEC and CO2 sensor to AC unit with Gas Heat | REA | ESe | ANY | Z13 | Cap-Tons | 0 | 0 | 0 | 5 | 0 | 97.6187 | 64.4281 | 162.0468 | 0 | 0 | 0 | 0 | 0 | 0 | 0 | 0 | 0.6 | 1 | 1 | DEER:HVAC_Eff_AC | I | 1 | SDG | airAC | SDGESeZ13airAC | Add ADEC and CO2 sensor to AC unit with Gas Heat | SDGESeZ13airACZ130Add ADEC and CO2 sensor to AC unit with Gas Heat | Add ADEC and CO2 sensor to AC unit with Gas Heat
|  | SDG - Add ADEC and CO2 sensor to AC unit with Gas Heat | REA | ESe | ANY | Z14 | Cap-Tons | 0.10829 | 33.7122 | 24.4827 | 5 | 0 | 97.6187 | 64.4281 | 162.0468 | 0 | 0 | 0 | 0 | 0 | 0 | 0 | 0 | 0.6 | 1 | 1 | DEER:HVAC_Eff_AC | I | 1 | SDG | airAC | SDGESeZ14airAC | Add ADEC and CO2 sensor to AC unit with Gas Heat | SDGESeZ14airACZ140.10829Add ADEC and CO2 sensor to AC unit with Gas Heat | Add ADEC and CO2 sensor to AC unit with Gas Heat
|  | SDG - Add ADEC and CO2 sensor to AC unit with Gas Heat | REA | ESe | ANY | Z15 | Cap-Tons | 0.11103 | 78.9039 | 7.9056 | 5 | 0 | 97.6187 | 64.4281 | 162.0468 | 0 | 0 | 0 | 0 | 0 | 0 | 0 | 0 | 0.6 | 1 | 1 | DEER:HVAC_Eff_AC | I | 1 | SDG | airAC | SDGESeZ15airAC | Add ADEC and CO2 sensor to AC unit with Gas Heat | SDGESeZ15airACZ150.111034Add ADEC and CO2 sensor to AC unit with Gas Heat | Add ADEC and CO2 sensor to AC unit with Gas Heat
|  | SDG - Add ADEC and CO2 sensor to AC unit with Gas Heat | REA | ESe | ANY | Z16 | Cap-Tons | 0 | 0 | 0 | 5 | 0 | 97.6187 | 64.4281 | 162.0468 | 0 | 0 | 0 | 0 | 0 | 0 | 0 | 0 | 0.6 | 1 | 1 | DEER:HVAC_Eff_AC | I | 1 | SDG | airAC | SDGESeZ16airAC | Add ADEC and CO2 sensor to AC unit with Gas Heat | SDGESeZ16airACZ160Add ADEC and CO2 sensor to AC unit with Gas Heat | Add ADEC and CO2 sensor to AC unit with Gas Heat
|  | SDG - Add ADEC and CO2 sensor to AC unit with Gas Heat | REA | EUn | ANY | Z01 | Cap-Tons | 0 | 0 | 0 | 5 | 0 | 97.6187 | 64.4281 | 162.0468 | 0 | 0 | 0 | 0 | 0 | 0 | 0 | 0 | 0.6 | 1 | 1 | DEER:HVAC_Eff_AC | I | 1 | SDG | airAC | SDGEUnZ01airAC | Add ADEC and CO2 sensor to AC unit with Gas Heat | SDGEUnZ01airACZ010Add ADEC and CO2 sensor to AC unit with Gas Heat | Add ADEC and CO2 sensor to AC unit with Gas Heat
|  | SDG - Add ADEC and CO2 sensor to AC unit with Gas Heat | REA | EUn | ANY | Z02 | Cap-Tons | 0 | 0 | 0 | 5 | 0 | 97.6187 | 64.4281 | 162.0468 | 0 | 0 | 0 | 0 | 0 | 0 | 0 | 0 | 0.6 | 1 | 1 | DEER:HVAC_Eff_AC | I | 1 | SDG | airAC | SDGEUnZ02airAC | Add ADEC and CO2 sensor to AC unit with Gas Heat | SDGEUnZ02airACZ020Add ADEC and CO2 sensor to AC unit with Gas Heat | Add ADEC and CO2 sensor to AC unit with Gas Heat
|  | SDG - Add ADEC and CO2 sensor to AC unit with Gas Heat | REA | EUn | ANY | Z03 | Cap-Tons | 0 | 0 | 0 | 5 | 0 | 97.6187 | 64.4281 | 162.0468 | 0 | 0 | 0 | 0 | 0 | 0 | 0 | 0 | 0.6 | 1 | 1 | DEER:HVAC_Eff_AC | I | 1 | SDG | airAC | SDGEUnZ03airAC | Add ADEC and CO2 sensor to AC unit with Gas Heat | SDGEUnZ03airACZ030Add ADEC and CO2 sensor to AC unit with Gas Heat | Add ADEC and CO2 sensor to AC unit with Gas Heat
|  | SDG - Add ADEC and CO2 sensor to AC unit with Gas Heat | REA | EUn | ANY | Z04 | Cap-Tons | 0 | 0 | 0 | 5 | 0 | 97.6187 | 64.4281 | 162.0468 | 0 | 0 | 0 | 0 | 0 | 0 | 0 | 0 | 0.6 | 1 | 1 | DEER:HVAC_Eff_AC | I | 1 | SDG | airAC | SDGEUnZ04airAC | Add ADEC and CO2 sensor to AC unit with Gas Heat | SDGEUnZ04airACZ040Add ADEC and CO2 sensor to AC unit with Gas Heat | Add ADEC and CO2 sensor to AC unit with Gas Heat
|  | SDG - Add ADEC and CO2 sensor to AC unit with Gas Heat | REA | EUn | ANY | Z05 | Cap-Tons | 0 | 0 | 0 | 5 | 0 | 97.6187 | 64.4281 | 162.0468 | 0 | 0 | 0 | 0 | 0 | 0 | 0 | 0 | 0.6 | 1 | 1 | DEER:HVAC_Eff_AC | I | 1 | SDG | airAC | SDGEUnZ05airAC | Add ADEC and CO2 sensor to AC unit with Gas Heat | SDGEUnZ05airACZ050Add ADEC and CO2 sensor to AC unit with Gas Heat | Add ADEC and CO2 sensor to AC unit with Gas Heat
|  | SDG - Add ADEC and CO2 sensor to AC unit with Gas Heat | REA | EUn | ANY | Z06 | Cap-Tons | 0.034609 | -9.9203 | 10.5935 | 5 | 0 | 97.6187 | 64.4281 | 162.0468 | 0 | 0 | 0 | 0 | 0 | 0 | 0 | 0 | 0.6 | 1 | 1 | DEER:HVAC_Eff_AC | I | 1 | SDG | airAC | SDGEUnZ06airAC | Add ADEC and CO2 sensor to AC unit with Gas Heat | SDGEUnZ06airACZ060.034609Add ADEC and CO2 sensor to AC unit with Gas Heat | Add ADEC and CO2 sensor to AC unit with Gas Heat
|  | SDG - Add ADEC and CO2 sensor to AC unit with Gas Heat | REA | EUn | ANY | Z07 | Cap-Tons | 0.016439 | -34.5505 | 12.2893 | 5 | 0 | 97.6187 | 64.4281 | 162.0468 | 0 | 0 | 0 | 0 | 0 | 0 | 0 | 0 | 0.6 | 1 | 1 | DEER:HVAC_Eff_AC | I | 1 | SDG | airAC | SDGEUnZ07airAC | Add ADEC and CO2 sensor to AC unit with Gas Heat | SDGEUnZ07airACZ070.016439Add ADEC and CO2 sensor to AC unit with Gas Heat | Add ADEC and CO2 sensor to AC unit with Gas Heat
|  | SDG - Add ADEC and CO2 sensor to AC unit with Gas Heat | REA | EUn | ANY | Z08 | Cap-Tons | 0.031155 | 10.7284 | 9.4318 | 5 | 0 | 97.6187 | 64.4281 | 162.0468 | 0 | 0 | 0 | 0 | 0 | 0 | 0 | 0 | 0.6 | 1 | 1 | DEER:HVAC_Eff_AC | I | 1 | SDG | airAC | SDGEUnZ08airAC | Add ADEC and CO2 sensor to AC unit with Gas Heat | SDGEUnZ08airACZ080.031155Add ADEC and CO2 sensor to AC unit with Gas Heat | Add ADEC and CO2 sensor to AC unit with Gas Heat
|  | SDG - Add ADEC and CO2 sensor to AC unit with Gas Heat | REA | EUn | ANY | Z09 | Cap-Tons | 0 | 0 | 0 | 5 | 0 | 97.6187 | 64.4281 | 162.0468 | 0 | 0 | 0 | 0 | 0 | 0 | 0 | 0 | 0.6 | 1 | 1 | DEER:HVAC_Eff_AC | I | 1 | SDG | airAC | SDGEUnZ09airAC | Add ADEC and CO2 sensor to AC unit with Gas Heat | SDGEUnZ09airACZ090Add ADEC and CO2 sensor to AC unit with Gas Heat | Add ADEC and CO2 sensor to AC unit with Gas Heat
|  | SDG - Add ADEC and CO2 sensor to AC unit with Gas Heat | REA | EUn | ANY | Z10 | Cap-Tons | 0.066102 | 50.0676 | 11.6024 | 5 | 0 | 97.6187 | 64.4281 | 162.0468 | 0 | 0 | 0 | 0 | 0 | 0 | 0 | 0 | 0.6 | 1 | 1 | DEER:HVAC_Eff_AC | I | 1 | SDG | airAC | SDGEUnZ10airAC | Add ADEC and CO2 sensor to AC unit with Gas Heat | SDGEUnZ10airACZ100.066102Add ADEC and CO2 sensor to AC unit with Gas Heat | Add ADEC and CO2 sensor to AC unit with Gas Heat
|  | SDG - Add ADEC and CO2 sensor to AC unit with Gas Heat | REA | EUn | ANY | Z11 | Cap-Tons | 0 | 0 | 0 | 5 | 0 | 97.6187 | 64.4281 | 162.0468 | 0 | 0 | 0 | 0 | 0 | 0 | 0 | 0 | 0.6 | 1 | 1 | DEER:HVAC_Eff_AC | I | 1 | SDG | airAC | SDGEUnZ11airAC | Add ADEC and CO2 sensor to AC unit with Gas Heat | SDGEUnZ11airACZ110Add ADEC and CO2 sensor to AC unit with Gas Heat | Add ADEC and CO2 sensor to AC unit with Gas Heat
|  | SDG - Add ADEC and CO2 sensor to AC unit with Gas Heat | REA | EUn | ANY | Z12 | Cap-Tons | 0 | 0 | 0 | 5 | 0 | 97.6187 | 64.4281 | 162.0468 | 0 | 0 | 0 | 0 | 0 | 0 | 0 | 0 | 0.6 | 1 | 1 | DEER:HVAC_Eff_AC | I | 1 | SDG | airAC | SDGEUnZ12airAC | Add ADEC and CO2 sensor to AC unit with Gas Heat | SDGEUnZ12airACZ120Add ADEC and CO2 sensor to AC unit with Gas Heat | Add ADEC and CO2 sensor to AC unit with Gas Heat
|  | SDG - Add ADEC and CO2 sensor to AC unit with Gas Heat | REA | EUn | ANY | Z13 | Cap-Tons | 0 | 0 | 0 | 5 | 0 | 97.6187 | 64.4281 | 162.0468 | 0 | 0 | 0 | 0 | 0 | 0 | 0 | 0 | 0.6 | 1 | 1 | DEER:HVAC_Eff_AC | I | 1 | SDG | airAC | SDGEUnZ13airAC | Add ADEC and CO2 sensor to AC unit with Gas Heat | SDGEUnZ13airACZ130Add ADEC and CO2 sensor to AC unit with Gas Heat | Add ADEC and CO2 sensor to AC unit with Gas Heat
|  | SDG - Add ADEC and CO2 sensor to AC unit with Gas Heat | REA | EUn | ANY | Z14 | Cap-Tons | 0.094109 | 99.3367 | 26.0612 | 5 | 0 | 97.6187 | 64.4281 | 162.0468 | 0 | 0 | 0 | 0 | 0 | 0 | 0 | 0 | 0.6 | 1 | 1 | DEER:HVAC_Eff_AC | I | 1 | SDG | airAC | SDGEUnZ14airAC | Add ADEC and CO2 sensor to AC unit with Gas Heat | SDGEUnZ14airACZ140.094109Add ADEC and CO2 sensor to AC unit with Gas Heat | Add ADEC and CO2 sensor to AC unit with Gas Heat
|  | SDG - Add ADEC and CO2 sensor to AC unit with Gas Heat | REA | EUn | ANY | Z15 | Cap-Tons | 0.091042 | 157.7585 | 4.0106 | 5 | 0 | 97.6187 | 64.4281 | 162.0468 | 0 | 0 | 0 | 0 | 0 | 0 | 0 | 0 | 0.6 | 1 | 1 | DEER:HVAC_Eff_AC | I | 1 | SDG | airAC | SDGEUnZ15airAC | Add ADEC and CO2 sensor to AC unit with Gas Heat | SDGEUnZ15airACZ150.091042Add ADEC and CO2 sensor to AC unit with Gas Heat | Add ADEC and CO2 sensor to AC unit with Gas Heat
|  | SDG - Add ADEC and CO2 sensor to AC unit with Gas Heat | REA | EUn | ANY | Z16 | Cap-Tons | 0 | 0 | 0 | 5 | 0 | 97.6187 | 64.4281 | 162.0468 | 0 | 0 | 0 | 0 | 0 | 0 | 0 | 0 | 0.6 | 1 | 1 | DEER:HVAC_Eff_AC | I | 1 | SDG | airAC | SDGEUnZ16airAC | Add ADEC and CO2 sensor to AC unit with Gas Heat | SDGEUnZ16airACZ160Add ADEC and CO2 sensor to AC unit with Gas Heat | Add ADEC and CO2 sensor to AC unit with Gas Heat
|  | SDG - Add ADEC and CO2 sensor to AC unit with Gas Heat | REA | MBT | ANY | Z01 | Cap-Tons | 0 | 0 | 0 | 5 | 0 | 97.6187 | 64.4281 | 162.0468 | 0 | 0 | 0 | 0 | 0 | 0 | 0 | 0 | 0.6 | 1 | 1 | DEER:HVAC_Eff_AC | I | 1 | SDG | airAC | SDGMBTZ01airAC | Add ADEC and CO2 sensor to AC unit with Gas Heat | SDGMBTZ01airACZ010Add ADEC and CO2 sensor to AC unit with Gas Heat | Add ADEC and CO2 sensor to AC unit with Gas Heat
|  | SDG - Add ADEC and CO2 sensor to AC unit with Gas Heat | REA | MBT | ANY | Z02 | Cap-Tons | 0 | 0 | 0 | 5 | 0 | 97.6187 | 64.4281 | 162.0468 | 0 | 0 | 0 | 0 | 0 | 0 | 0 | 0 | 0.6 | 1 | 1 | DEER:HVAC_Eff_AC | I | 1 | SDG | airAC | SDGMBTZ02airAC | Add ADEC and CO2 sensor to AC unit with Gas Heat | SDGMBTZ02airACZ020Add ADEC and CO2 sensor to AC unit with Gas Heat | Add ADEC and CO2 sensor to AC unit with Gas Heat
|  | SDG - Add ADEC and CO2 sensor to AC unit with Gas Heat | REA | MBT | ANY | Z03 | Cap-Tons | 0 | 0 | 0 | 5 | 0 | 97.6187 | 64.4281 | 162.0468 | 0 | 0 | 0 | 0 | 0 | 0 | 0 | 0 | 0.6 | 1 | 1 | DEER:HVAC_Eff_AC | I | 1 | SDG | airAC | SDGMBTZ03airAC | Add ADEC and CO2 sensor to AC unit with Gas Heat | SDGMBTZ03airACZ030Add ADEC and CO2 sensor to AC unit with Gas Heat | Add ADEC and CO2 sensor to AC unit with Gas Heat
|  | SDG - Add ADEC and CO2 sensor to AC unit with Gas Heat | REA | MBT | ANY | Z04 | Cap-Tons | 0 | 0 | 0 | 5 | 0 | 97.6187 | 64.4281 | 162.0468 | 0 | 0 | 0 | 0 | 0 | 0 | 0 | 0 | 0.6 | 1 | 1 | DEER:HVAC_Eff_AC | I | 1 | SDG | airAC | SDGMBTZ04airAC | Add ADEC and CO2 sensor to AC unit with Gas Heat | SDGMBTZ04airACZ040Add ADEC and CO2 sensor to AC unit with Gas Heat | Add ADEC and CO2 sensor to AC unit with Gas Heat
|  | SDG - Add ADEC and CO2 sensor to AC unit with Gas Heat | REA | MBT | ANY | Z05 | Cap-Tons | 0 | 0 | 0 | 5 | 0 | 97.6187 | 64.4281 | 162.0468 | 0 | 0 | 0 | 0 | 0 | 0 | 0 | 0 | 0.6 | 1 | 1 | DEER:HVAC_Eff_AC | I | 1 | SDG | airAC | SDGMBTZ05airAC | Add ADEC and CO2 sensor to AC unit with Gas Heat | SDGMBTZ05airACZ050Add ADEC and CO2 sensor to AC unit with Gas Heat | Add ADEC and CO2 sensor to AC unit with Gas Heat
|  | SDG - Add ADEC and CO2 sensor to AC unit with Gas Heat | REA | MBT | ANY | Z06 | Cap-Tons | 0.14234 | -21.3277 | 4.5142 | 5 | 0 | 97.6187 | 64.4281 | 162.0468 | 0 | 0 | 0 | 0 | 0 | 0 | 0 | 0 | 0.6 | 1 | 1 | DEER:HVAC_Eff_AC | I | 1 | SDG | airAC | SDGMBTZ06airAC | Add ADEC and CO2 sensor to AC unit with Gas Heat | SDGMBTZ06airACZ060.142343Add ADEC and CO2 sensor to AC unit with Gas Heat | Add ADEC and CO2 sensor to AC unit with Gas Heat
|  | SDG - Add ADEC and CO2 sensor to AC unit with Gas Heat | REA | MBT | ANY | Z07 | Cap-Tons | 0.079381 | -34.2785 | 2.388 | 5 | 0 | 97.6187 | 64.4281 | 162.0468 | 0 | 0 | 0 | 0 | 0 | 0 | 0 | 0 | 0.6 | 1 | 1 | DEER:HVAC_Eff_AC | I | 1 | SDG | airAC | SDGMBTZ07airAC | Add ADEC and CO2 sensor to AC unit with Gas Heat | SDGMBTZ07airACZ070.079381Add ADEC and CO2 sensor to AC unit with Gas Heat | Add ADEC and CO2 sensor to AC unit with Gas Heat
|  | SDG - Add ADEC and CO2 sensor to AC unit with Gas Heat | REA | MBT | ANY | Z08 | Cap-Tons | 0.11535 | 22.9115 | 2.6896 | 5 | 0 | 97.6187 | 64.4281 | 162.0468 | 0 | 0 | 0 | 0 | 0 | 0 | 0 | 0 | 0.6 | 1 | 1 | DEER:HVAC_Eff_AC | I | 1 | SDG | airAC | SDGMBTZ08airAC | Add ADEC and CO2 sensor to AC unit with Gas Heat | SDGMBTZ08airACZ080.115352Add ADEC and CO2 sensor to AC unit with Gas Heat | Add ADEC and CO2 sensor to AC unit with Gas Heat
|  | SDG - Add ADEC and CO2 sensor to AC unit with Gas Heat | REA | MBT | ANY | Z09 | Cap-Tons | 0 | 0 | 0 | 5 | 0 | 97.6187 | 64.4281 | 162.0468 | 0 | 0 | 0 | 0 | 0 | 0 | 0 | 0 | 0.6 | 1 | 1 | DEER:HVAC_Eff_AC | I | 1 | SDG | airAC | SDGMBTZ09airAC | Add ADEC and CO2 sensor to AC unit with Gas Heat | SDGMBTZ09airACZ090Add ADEC and CO2 sensor to AC unit with Gas Heat | Add ADEC and CO2 sensor to AC unit with Gas Heat
|  | SDG - Add ADEC and CO2 sensor to AC unit with Gas Heat | REA | MBT | ANY | Z10 | Cap-Tons | 0.19774 | 67.6628 | 4.9103 | 5 | 0 | 97.6187 | 64.4281 | 162.0468 | 0 | 0 | 0 | 0 | 0 | 0 | 0 | 0 | 0.6 | 1 | 1 | DEER:HVAC_Eff_AC | I | 1 | SDG | airAC | SDGMBTZ10airAC | Add ADEC and CO2 sensor to AC unit with Gas Heat | SDGMBTZ10airACZ100.197739Add ADEC and CO2 sensor to AC unit with Gas Heat | Add ADEC and CO2 sensor to AC unit with Gas Heat
|  | SDG - Add ADEC and CO2 sensor to AC unit with Gas Heat | REA | MBT | ANY | Z11 | Cap-Tons | 0 | 0 | 0 | 5 | 0 | 97.6187 | 64.4281 | 162.0468 | 0 | 0 | 0 | 0 | 0 | 0 | 0 | 0 | 0.6 | 1 | 1 | DEER:HVAC_Eff_AC | I | 1 | SDG | airAC | SDGMBTZ11airAC | Add ADEC and CO2 sensor to AC unit with Gas Heat | SDGMBTZ11airACZ110Add ADEC and CO2 sensor to AC unit with Gas Heat | Add ADEC and CO2 sensor to AC unit with Gas Heat
|  | SDG - Add ADEC and CO2 sensor to AC unit with Gas Heat | REA | MBT | ANY | Z12 | Cap-Tons | 0 | 0 | 0 | 5 | 0 | 97.6187 | 64.4281 | 162.0468 | 0 | 0 | 0 | 0 | 0 | 0 | 0 | 0 | 0.6 | 1 | 1 | DEER:HVAC_Eff_AC | I | 1 | SDG | airAC | SDGMBTZ12airAC | Add ADEC and CO2 sensor to AC unit with Gas Heat | SDGMBTZ12airACZ120Add ADEC and CO2 sensor to AC unit with Gas Heat | Add ADEC and CO2 sensor to AC unit with Gas Heat
|  | SDG - Add ADEC and CO2 sensor to AC unit with Gas Heat | REA | MBT | ANY | Z13 | Cap-Tons | 0 | 0 | 0 | 5 | 0 | 97.6187 | 64.4281 | 162.0468 | 0 | 0 | 0 | 0 | 0 | 0 | 0 | 0 | 0.6 | 1 | 1 | DEER:HVAC_Eff_AC | I | 1 | SDG | airAC | SDGMBTZ13airAC | Add ADEC and CO2 sensor to AC unit with Gas Heat | SDGMBTZ13airACZ130Add ADEC and CO2 sensor to AC unit with Gas Heat | Add ADEC and CO2 sensor to AC unit with Gas Heat
|  | SDG - Add ADEC and CO2 sensor to AC unit with Gas Heat | REA | MBT | ANY | Z14 | Cap-Tons | 0.24251 | 114.9358 | 23.1555 | 5 | 0 | 97.6187 | 64.4281 | 162.0468 | 0 | 0 | 0 | 0 | 0 | 0 | 0 | 0 | 0.6 | 1 | 1 | DEER:HVAC_Eff_AC | I | 1 | SDG | airAC | SDGMBTZ14airAC | Add ADEC and CO2 sensor to AC unit with Gas Heat | SDGMBTZ14airACZ140.242509Add ADEC and CO2 sensor to AC unit with Gas Heat | Add ADEC and CO2 sensor to AC unit with Gas Heat
|  | SDG - Add ADEC and CO2 sensor to AC unit with Gas Heat | REA | MBT | ANY | Z15 | Cap-Tons | 0.21208 | 174.8761 | 0.87759 | 5 | 0 | 97.6187 | 64.4281 | 162.0468 | 0 | 0 | 0 | 0 | 0 | 0 | 0 | 0 | 0.6 | 1 | 1 | DEER:HVAC_Eff_AC | I | 1 | SDG | airAC | SDGMBTZ15airAC | Add ADEC and CO2 sensor to AC unit with Gas Heat | SDGMBTZ15airACZ150.212079Add ADEC and CO2 sensor to AC unit with Gas Heat | Add ADEC and CO2 sensor to AC unit with Gas Heat
|  | SDG - Add ADEC and CO2 sensor to AC unit with Gas Heat | REA | MBT | ANY | Z16 | Cap-Tons | 0 | 0 | 0 | 5 | 0 | 97.6187 | 64.4281 | 162.0468 | 0 | 0 | 0 | 0 | 0 | 0 | 0 | 0 | 0.6 | 1 | 1 | DEER:HVAC_Eff_AC | I | 1 | SDG | airAC | SDGMBTZ16airAC | Add ADEC and CO2 sensor to AC unit with Gas Heat | SDGMBTZ16airACZ160Add ADEC and CO2 sensor to AC unit with Gas Heat | Add ADEC and CO2 sensor to AC unit with Gas Heat
|  | SDG - Add ADEC and CO2 sensor to AC unit with Gas Heat | REA | OfS | ANY | Z01 | Cap-Tons | 0 | 0 | 0 | 5 | 0 | 97.6187 | 64.4281 | 162.0468 | 0 | 0 | 0 | 0 | 0 | 0 | 0 | 0 | 0.6 | 1 | 1 | DEER:HVAC_Eff_AC | I | 1 | SDG | airAC | SDGOfSZ01airAC | Add ADEC and CO2 sensor to AC unit with Gas Heat | SDGOfSZ01airACZ010Add ADEC and CO2 sensor to AC unit with Gas Heat | Add ADEC and CO2 sensor to AC unit with Gas Heat
|  | SDG - Add ADEC and CO2 sensor to AC unit with Gas Heat | REA | OfS | ANY | Z02 | Cap-Tons | 0 | 0 | 0 | 5 | 0 | 97.6187 | 64.4281 | 162.0468 | 0 | 0 | 0 | 0 | 0 | 0 | 0 | 0 | 0.6 | 1 | 1 | DEER:HVAC_Eff_AC | I | 1 | SDG | airAC | SDGOfSZ02airAC | Add ADEC and CO2 sensor to AC unit with Gas Heat | SDGOfSZ02airACZ020Add ADEC and CO2 sensor to AC unit with Gas Heat | Add ADEC and CO2 sensor to AC unit with Gas Heat
|  | SDG - Add ADEC and CO2 sensor to AC unit with Gas Heat | REA | OfS | ANY | Z03 | Cap-Tons | 0 | 0 | 0 | 5 | 0 | 97.6187 | 64.4281 | 162.0468 | 0 | 0 | 0 | 0 | 0 | 0 | 0 | 0 | 0.6 | 1 | 1 | DEER:HVAC_Eff_AC | I | 1 | SDG | airAC | SDGOfSZ03airAC | Add ADEC and CO2 sensor to AC unit with Gas Heat | SDGOfSZ03airACZ030Add ADEC and CO2 sensor to AC unit with Gas Heat | Add ADEC and CO2 sensor to AC unit with Gas Heat
|  | SDG - Add ADEC and CO2 sensor to AC unit with Gas Heat | REA | OfS | ANY | Z04 | Cap-Tons | 0 | 0 | 0 | 5 | 0 | 97.6187 | 64.4281 | 162.0468 | 0 | 0 | 0 | 0 | 0 | 0 | 0 | 0 | 0.6 | 1 | 1 | DEER:HVAC_Eff_AC | I | 1 | SDG | airAC | SDGOfSZ04airAC | Add ADEC and CO2 sensor to AC unit with Gas Heat | SDGOfSZ04airACZ040Add ADEC and CO2 sensor to AC unit with Gas Heat | Add ADEC and CO2 sensor to AC unit with Gas Heat
|  | SDG - Add ADEC and CO2 sensor to AC unit with Gas Heat | REA | OfS | ANY | Z05 | Cap-Tons | 0 | 0 | 0 | 5 | 0 | 97.6187 | 64.4281 | 162.0468 | 0 | 0 | 0 | 0 | 0 | 0 | 0 | 0 | 0.6 | 1 | 1 | DEER:HVAC_Eff_AC | I | 1 | SDG | airAC | SDGOfSZ05airAC | Add ADEC and CO2 sensor to AC unit with Gas Heat | SDGOfSZ05airACZ050Add ADEC and CO2 sensor to AC unit with Gas Heat | Add ADEC and CO2 sensor to AC unit with Gas Heat
|  | SDG - Add ADEC and CO2 sensor to AC unit with Gas Heat | REA | OfS | ANY | Z06 | Cap-Tons | 0.018154 | 1.4226 | 0.29935 | 5 | 0 | 97.6187 | 64.4281 | 162.0468 | 0 | 0 | 0 | 0 | 0 | 0 | 0 | 0 | 0.6 | 1 | 1 | DEER:HVAC_Eff_AC | I | 1 | SDG | airAC | SDGOfSZ06airAC | Add ADEC and CO2 sensor to AC unit with Gas Heat | SDGOfSZ06airACZ060.018154Add ADEC and CO2 sensor to AC unit with Gas Heat | Add ADEC and CO2 sensor to AC unit with Gas Heat
|  | SDG - Add ADEC and CO2 sensor to AC unit with Gas Heat | REA | OfS | ANY | Z07 | Cap-Tons | 0.012541 | 4.3947 | -0.28215 | 5 | 0 | 97.6187 | 64.4281 | 162.0468 | 0 | 0 | 0 | 0 | 0 | 0 | 0 | 0 | 0.6 | 1 | 1 | DEER:HVAC_Eff_AC | I | 1 | SDG | airAC | SDGOfSZ07airAC | Add ADEC and CO2 sensor to AC unit with Gas Heat | SDGOfSZ07airACZ070.012541Add ADEC and CO2 sensor to AC unit with Gas Heat | Add ADEC and CO2 sensor to AC unit with Gas Heat
|  | SDG - Add ADEC and CO2 sensor to AC unit with Gas Heat | REA | OfS | ANY | Z08 | Cap-Tons | 0.014053 | 5.6083 | 0.25519 | 5 | 0 | 97.6187 | 64.4281 | 162.0468 | 0 | 0 | 0 | 0 | 0 | 0 | 0 | 0 | 0.6 | 1 | 1 | DEER:HVAC_Eff_AC | I | 1 | SDG | airAC | SDGOfSZ08airAC | Add ADEC and CO2 sensor to AC unit with Gas Heat | SDGOfSZ08airACZ080.014053Add ADEC and CO2 sensor to AC unit with Gas Heat | Add ADEC and CO2 sensor to AC unit with Gas Heat
|  | SDG - Add ADEC and CO2 sensor to AC unit with Gas Heat | REA | OfS | ANY | Z09 | Cap-Tons | 0 | 0 | 0 | 5 | 0 | 97.6187 | 64.4281 | 162.0468 | 0 | 0 | 0 | 0 | 0 | 0 | 0 | 0 | 0.6 | 1 | 1 | DEER:HVAC_Eff_AC | I | 1 | SDG | airAC | SDGOfSZ09airAC | Add ADEC and CO2 sensor to AC unit with Gas Heat | SDGOfSZ09airACZ090Add ADEC and CO2 sensor to AC unit with Gas Heat | Add ADEC and CO2 sensor to AC unit with Gas Heat
|  | SDG - Add ADEC and CO2 sensor to AC unit with Gas Heat | REA | OfS | ANY | Z10 | Cap-Tons | 0.028388 | 12.6865 | 0.6703 | 5 | 0 | 97.6187 | 64.4281 | 162.0468 | 0 | 0 | 0 | 0 | 0 | 0 | 0 | 0 | 0.6 | 1 | 1 | DEER:HVAC_Eff_AC | I | 1 | SDG | airAC | SDGOfSZ10airAC | Add ADEC and CO2 sensor to AC unit with Gas Heat | SDGOfSZ10airACZ100.028388Add ADEC and CO2 sensor to AC unit with Gas Heat | Add ADEC and CO2 sensor to AC unit with Gas Heat
|  | SDG - Add ADEC and CO2 sensor to AC unit with Gas Heat | REA | OfS | ANY | Z11 | Cap-Tons | 0 | 0 | 0 | 5 | 0 | 97.6187 | 64.4281 | 162.0468 | 0 | 0 | 0 | 0 | 0 | 0 | 0 | 0 | 0.6 | 1 | 1 | DEER:HVAC_Eff_AC | I | 1 | SDG | airAC | SDGOfSZ11airAC | Add ADEC and CO2 sensor to AC unit with Gas Heat | SDGOfSZ11airACZ110Add ADEC and CO2 sensor to AC unit with Gas Heat | Add ADEC and CO2 sensor to AC unit with Gas Heat
|  | SDG - Add ADEC and CO2 sensor to AC unit with Gas Heat | REA | OfS | ANY | Z12 | Cap-Tons | 0 | 0 | 0 | 5 | 0 | 97.6187 | 64.4281 | 162.0468 | 0 | 0 | 0 | 0 | 0 | 0 | 0 | 0 | 0.6 | 1 | 1 | DEER:HVAC_Eff_AC | I | 1 | SDG | airAC | SDGOfSZ12airAC | Add ADEC and CO2 sensor to AC unit with Gas Heat | SDGOfSZ12airACZ120Add ADEC and CO2 sensor to AC unit with Gas Heat | Add ADEC and CO2 sensor to AC unit with Gas Heat
|  | SDG - Add ADEC and CO2 sensor to AC unit with Gas Heat | REA | OfS | ANY | Z13 | Cap-Tons | 0 | 0 | 0 | 5 | 0 | 97.6187 | 64.4281 | 162.0468 | 0 | 0 | 0 | 0 | 0 | 0 | 0 | 0 | 0.6 | 1 | 1 | DEER:HVAC_Eff_AC | I | 1 | SDG | airAC | SDGOfSZ13airAC | Add ADEC and CO2 sensor to AC unit with Gas Heat | SDGOfSZ13airACZ130Add ADEC and CO2 sensor to AC unit with Gas Heat | Add ADEC and CO2 sensor to AC unit with Gas Heat
|  | SDG - Add ADEC and CO2 sensor to AC unit with Gas Heat | REA | OfS | ANY | Z14 | Cap-Tons | 0.038741 | 21.8075 | 3.2926 | 5 | 0 | 97.6187 | 64.4281 | 162.0468 | 0 | 0 | 0 | 0 | 0 | 0 | 0 | 0 | 0.6 | 1 | 1 | DEER:HVAC_Eff_AC | I | 1 | SDG | airAC | SDGOfSZ14airAC | Add ADEC and CO2 sensor to AC unit with Gas Heat | SDGOfSZ14airACZ140.038741Add ADEC and CO2 sensor to AC unit with Gas Heat | Add ADEC and CO2 sensor to AC unit with Gas Heat
|  | SDG - Add ADEC and CO2 sensor to AC unit with Gas Heat | REA | OfS | ANY | Z15 | Cap-Tons | 0.097966 | 83.5696 | 0.059301 | 5 | 0 | 97.6187 | 64.4281 | 162.0468 | 0 | 0 | 0 | 0 | 0 | 0 | 0 | 0 | 0.6 | 1 | 1 | DEER:HVAC_Eff_AC | I | 1 | SDG | airAC | SDGOfSZ15airAC | Add ADEC and CO2 sensor to AC unit with Gas Heat | SDGOfSZ15airACZ150.097966Add ADEC and CO2 sensor to AC unit with Gas Heat | Add ADEC and CO2 sensor to AC unit with Gas Heat
|  | SDG - Add ADEC and CO2 sensor to AC unit with Gas Heat | REA | OfS | ANY | Z16 | Cap-Tons | 0 | 0 | 0 | 5 | 0 | 97.6187 | 64.4281 | 162.0468 | 0 | 0 | 0 | 0 | 0 | 0 | 0 | 0 | 0.6 | 1 | 1 | DEER:HVAC_Eff_AC | I | 1 | SDG | airAC | SDGOfSZ16airAC | Add ADEC and CO2 sensor to AC unit with Gas Heat | SDGOfSZ16airACZ160Add ADEC and CO2 sensor to AC unit with Gas Heat | Add ADEC and CO2 sensor to AC unit with Gas Heat
|  | SDG - Add ADEC and CO2 sensor to AC unit with Gas Heat | REA | RFF | ANY | Z01 | Cap-Tons | 0 | 0 | 0 | 5 | 0 | 97.6187 | 64.4281 | 162.0468 | 0 | 0 | 0 | 0 | 0 | 0 | 0 | 0 | 0.6 | 1 | 1 | DEER:HVAC_Eff_AC | I | 1 | SDG | airAC | SDGRFFZ01airAC | Add ADEC and CO2 sensor to AC unit with Gas Heat | SDGRFFZ01airACZ010Add ADEC and CO2 sensor to AC unit with Gas Heat | Add ADEC and CO2 sensor to AC unit with Gas Heat
|  | SDG - Add ADEC and CO2 sensor to AC unit with Gas Heat | REA | RFF | ANY | Z02 | Cap-Tons | 0 | 0 | 0 | 5 | 0 | 97.6187 | 64.4281 | 162.0468 | 0 | 0 | 0 | 0 | 0 | 0 | 0 | 0 | 0.6 | 1 | 1 | DEER:HVAC_Eff_AC | I | 1 | SDG | airAC | SDGRFFZ02airAC | Add ADEC and CO2 sensor to AC unit with Gas Heat | SDGRFFZ02airACZ020Add ADEC and CO2 sensor to AC unit with Gas Heat | Add ADEC and CO2 sensor to AC unit with Gas Heat
|  | SDG - Add ADEC and CO2 sensor to AC unit with Gas Heat | REA | RFF | ANY | Z03 | Cap-Tons | 0 | 0 | 0 | 5 | 0 | 97.6187 | 64.4281 | 162.0468 | 0 | 0 | 0 | 0 | 0 | 0 | 0 | 0 | 0.6 | 1 | 1 | DEER:HVAC_Eff_AC | I | 1 | SDG | airAC | SDGRFFZ03airAC | Add ADEC and CO2 sensor to AC unit with Gas Heat | SDGRFFZ03airACZ030Add ADEC and CO2 sensor to AC unit with Gas Heat | Add ADEC and CO2 sensor to AC unit with Gas Heat
|  | SDG - Add ADEC and CO2 sensor to AC unit with Gas Heat | REA | RFF | ANY | Z04 | Cap-Tons | 0 | 0 | 0 | 5 | 0 | 97.6187 | 64.4281 | 162.0468 | 0 | 0 | 0 | 0 | 0 | 0 | 0 | 0 | 0.6 | 1 | 1 | DEER:HVAC_Eff_AC | I | 1 | SDG | airAC | SDGRFFZ04airAC | Add ADEC and CO2 sensor to AC unit with Gas Heat | SDGRFFZ04airACZ040Add ADEC and CO2 sensor to AC unit with Gas Heat | Add ADEC and CO2 sensor to AC unit with Gas Heat
|  | SDG - Add ADEC and CO2 sensor to AC unit with Gas Heat | REA | RFF | ANY | Z05 | Cap-Tons | 0 | 0 | 0 | 5 | 0 | 97.6187 | 64.4281 | 162.0468 | 0 | 0 | 0 | 0 | 0 | 0 | 0 | 0 | 0.6 | 1 | 1 | DEER:HVAC_Eff_AC | I | 1 | SDG | airAC | SDGRFFZ05airAC | Add ADEC and CO2 sensor to AC unit with Gas Heat | SDGRFFZ05airACZ050Add ADEC and CO2 sensor to AC unit with Gas Heat | Add ADEC and CO2 sensor to AC unit with Gas Heat
|  | SDG - Add ADEC and CO2 sensor to AC unit with Gas Heat | REA | RFF | ANY | Z06 | Cap-Tons | 0.063249 | -10.1596 | 32.1153 | 5 | 0 | 97.6187 | 64.4281 | 162.0468 | 0 | 0 | 0 | 0 | 0 | 0 | 0 | 0 | 0.6 | 1 | 1 | DEER:HVAC_Eff_AC | I | 1 | SDG | airAC | SDGRFFZ06airAC | Add ADEC and CO2 sensor to AC unit with Gas Heat | SDGRFFZ06airACZ060.063249Add ADEC and CO2 sensor to AC unit with Gas Heat | Add ADEC and CO2 sensor to AC unit with Gas Heat
|  | SDG - Add ADEC and CO2 sensor to AC unit with Gas Heat | REA | RFF | ANY | Z07 | Cap-Tons | 0.018139 | -28.5881 | 24.801 | 5 | 0 | 97.6187 | 64.4281 | 162.0468 | 0 | 0 | 0 | 0 | 0 | 0 | 0 | 0 | 0.6 | 1 | 1 | DEER:HVAC_Eff_AC | I | 1 | SDG | airAC | SDGRFFZ07airAC | Add ADEC and CO2 sensor to AC unit with Gas Heat | SDGRFFZ07airACZ070.018139Add ADEC and CO2 sensor to AC unit with Gas Heat | Add ADEC and CO2 sensor to AC unit with Gas Heat
|  | SDG - Add ADEC and CO2 sensor to AC unit with Gas Heat | REA | RFF | ANY | Z08 | Cap-Tons | 0.033143 | 1.1836 | 19.24 | 5 | 0 | 97.6187 | 64.4281 | 162.0468 | 0 | 0 | 0 | 0 | 0 | 0 | 0 | 0 | 0.6 | 1 | 1 | DEER:HVAC_Eff_AC | I | 1 | SDG | airAC | SDGRFFZ08airAC | Add ADEC and CO2 sensor to AC unit with Gas Heat | SDGRFFZ08airACZ080.033143Add ADEC and CO2 sensor to AC unit with Gas Heat | Add ADEC and CO2 sensor to AC unit with Gas Heat
|  | SDG - Add ADEC and CO2 sensor to AC unit with Gas Heat | REA | RFF | ANY | Z09 | Cap-Tons | 0 | 0 | 0 | 5 | 0 | 97.6187 | 64.4281 | 162.0468 | 0 | 0 | 0 | 0 | 0 | 0 | 0 | 0 | 0.6 | 1 | 1 | DEER:HVAC_Eff_AC | I | 1 | SDG | airAC | SDGRFFZ09airAC | Add ADEC and CO2 sensor to AC unit with Gas Heat | SDGRFFZ09airACZ090Add ADEC and CO2 sensor to AC unit with Gas Heat | Add ADEC and CO2 sensor to AC unit with Gas Heat
|  | SDG - Add ADEC and CO2 sensor to AC unit with Gas Heat | REA | RFF | ANY | Z10 | Cap-Tons | 0.25044 | 116.9147 | 59.853 | 5 | 0 | 97.6187 | 64.4281 | 162.0468 | 0 | 0 | 0 | 0 | 0 | 0 | 0 | 0 | 0.6 | 1 | 1 | DEER:HVAC_Eff_AC | I | 1 | SDG | airAC | SDGRFFZ10airAC | Add ADEC and CO2 sensor to AC unit with Gas Heat | SDGRFFZ10airACZ100.250438Add ADEC and CO2 sensor to AC unit with Gas Heat | Add ADEC and CO2 sensor to AC unit with Gas Heat
|  | SDG - Add ADEC and CO2 sensor to AC unit with Gas Heat | REA | RFF | ANY | Z11 | Cap-Tons | 0 | 0 | 0 | 5 | 0 | 97.6187 | 64.4281 | 162.0468 | 0 | 0 | 0 | 0 | 0 | 0 | 0 | 0 | 0.6 | 1 | 1 | DEER:HVAC_Eff_AC | I | 1 | SDG | airAC | SDGRFFZ11airAC | Add ADEC and CO2 sensor to AC unit with Gas Heat | SDGRFFZ11airACZ110Add ADEC and CO2 sensor to AC unit with Gas Heat | Add ADEC and CO2 sensor to AC unit with Gas Heat
|  | SDG - Add ADEC and CO2 sensor to AC unit with Gas Heat | REA | RFF | ANY | Z12 | Cap-Tons | 0 | 0 | 0 | 5 | 0 | 97.6187 | 64.4281 | 162.0468 | 0 | 0 | 0 | 0 | 0 | 0 | 0 | 0 | 0.6 | 1 | 1 | DEER:HVAC_Eff_AC | I | 1 | SDG | airAC | SDGRFFZ12airAC | Add ADEC and CO2 sensor to AC unit with Gas Heat | SDGRFFZ12airACZ120Add ADEC and CO2 sensor to AC unit with Gas Heat | Add ADEC and CO2 sensor to AC unit with Gas Heat
|  | SDG - Add ADEC and CO2 sensor to AC unit with Gas Heat | REA | RFF | ANY | Z13 | Cap-Tons | 0 | 0 | 0 | 5 | 0 | 97.6187 | 64.4281 | 162.0468 | 0 | 0 | 0 | 0 | 0 | 0 | 0 | 0 | 0.6 | 1 | 1 | DEER:HVAC_Eff_AC | I | 1 | SDG | airAC | SDGRFFZ13airAC | Add ADEC and CO2 sensor to AC unit with Gas Heat | SDGRFFZ13airACZ130Add ADEC and CO2 sensor to AC unit with Gas Heat | Add ADEC and CO2 sensor to AC unit with Gas Heat
|  | SDG - Add ADEC and CO2 sensor to AC unit with Gas Heat | REA | RFF | ANY | Z14 | Cap-Tons | 0.22464 | 174.0194 | 93.3076 | 5 | 0 | 97.6187 | 64.4281 | 162.0468 | 0 | 0 | 0 | 0 | 0 | 0 | 0 | 0 | 0.6 | 1 | 1 | DEER:HVAC_Eff_AC | I | 1 | SDG | airAC | SDGRFFZ14airAC | Add ADEC and CO2 sensor to AC unit with Gas Heat | SDGRFFZ14airACZ140.224644Add ADEC and CO2 sensor to AC unit with Gas Heat | Add ADEC and CO2 sensor to AC unit with Gas Heat
|  | SDG - Add ADEC and CO2 sensor to AC unit with Gas Heat | REA | RFF | ANY | Z15 | Cap-Tons | 0.32172 | 444.7617 | 21.1434 | 5 | 0 | 97.6187 | 64.4281 | 162.0468 | 0 | 0 | 0 | 0 | 0 | 0 | 0 | 0 | 0.6 | 1 | 1 | DEER:HVAC_Eff_AC | I | 1 | SDG | airAC | SDGRFFZ15airAC | Add ADEC and CO2 sensor to AC unit with Gas Heat | SDGRFFZ15airACZ150.321716Add ADEC and CO2 sensor to AC unit with Gas Heat | Add ADEC and CO2 sensor to AC unit with Gas Heat
|  | SDG - Add ADEC and CO2 sensor to AC unit with Gas Heat | REA | RFF | ANY | Z16 | Cap-Tons | 0 | 0 | 0 | 5 | 0 | 97.6187 | 64.4281 | 162.0468 | 0 | 0 | 0 | 0 | 0 | 0 | 0 | 0 | 0.6 | 1 | 1 | DEER:HVAC_Eff_AC | I | 1 | SDG | airAC | SDGRFFZ16airAC | Add ADEC and CO2 sensor to AC unit with Gas Heat | SDGRFFZ16airACZ160Add ADEC and CO2 sensor to AC unit with Gas Heat | Add ADEC and CO2 sensor to AC unit with Gas Heat
|  | SDG - Add ADEC and CO2 sensor to AC unit with Gas Heat | REA | RSD | ANY | Z01 | Cap-Tons | 0 | 0 | 0 | 5 | 0 | 97.6187 | 64.4281 | 162.0468 | 0 | 0 | 0 | 0 | 0 | 0 | 0 | 0 | 0.6 | 1 | 1 | DEER:HVAC_Eff_AC | I | 1 | SDG | airAC | SDGRSDZ01airAC | Add ADEC and CO2 sensor to AC unit with Gas Heat | SDGRSDZ01airACZ010Add ADEC and CO2 sensor to AC unit with Gas Heat | Add ADEC and CO2 sensor to AC unit with Gas Heat
|  | SDG - Add ADEC and CO2 sensor to AC unit with Gas Heat | REA | RSD | ANY | Z02 | Cap-Tons | 0 | 0 | 0 | 5 | 0 | 97.6187 | 64.4281 | 162.0468 | 0 | 0 | 0 | 0 | 0 | 0 | 0 | 0 | 0.6 | 1 | 1 | DEER:HVAC_Eff_AC | I | 1 | SDG | airAC | SDGRSDZ02airAC | Add ADEC and CO2 sensor to AC unit with Gas Heat | SDGRSDZ02airACZ020Add ADEC and CO2 sensor to AC unit with Gas Heat | Add ADEC and CO2 sensor to AC unit with Gas Heat
|  | SDG - Add ADEC and CO2 sensor to AC unit with Gas Heat | REA | RSD | ANY | Z03 | Cap-Tons | 0 | 0 | 0 | 5 | 0 | 97.6187 | 64.4281 | 162.0468 | 0 | 0 | 0 | 0 | 0 | 0 | 0 | 0 | 0.6 | 1 | 1 | DEER:HVAC_Eff_AC | I | 1 | SDG | airAC | SDGRSDZ03airAC | Add ADEC and CO2 sensor to AC unit with Gas Heat | SDGRSDZ03airACZ030Add ADEC and CO2 sensor to AC unit with Gas Heat | Add ADEC and CO2 sensor to AC unit with Gas Heat
|  | SDG - Add ADEC and CO2 sensor to AC unit with Gas Heat | REA | RSD | ANY | Z04 | Cap-Tons | 0 | 0 | 0 | 5 | 0 | 97.6187 | 64.4281 | 162.0468 | 0 | 0 | 0 | 0 | 0 | 0 | 0 | 0 | 0.6 | 1 | 1 | DEER:HVAC_Eff_AC | I | 1 | SDG | airAC | SDGRSDZ04airAC | Add ADEC and CO2 sensor to AC unit with Gas Heat | SDGRSDZ04airACZ040Add ADEC and CO2 sensor to AC unit with Gas Heat | Add ADEC and CO2 sensor to AC unit with Gas Heat
|  | SDG - Add ADEC and CO2 sensor to AC unit with Gas Heat | REA | RSD | ANY | Z05 | Cap-Tons | 0 | 0 | 0 | 5 | 0 | 97.6187 | 64.4281 | 162.0468 | 0 | 0 | 0 | 0 | 0 | 0 | 0 | 0 | 0.6 | 1 | 1 | DEER:HVAC_Eff_AC | I | 1 | SDG | airAC | SDGRSDZ05airAC | Add ADEC and CO2 sensor to AC unit with Gas Heat | SDGRSDZ05airACZ050Add ADEC and CO2 sensor to AC unit with Gas Heat | Add ADEC and CO2 sensor to AC unit with Gas Heat
|  | SDG - Add ADEC and CO2 sensor to AC unit with Gas Heat | REA | RSD | ANY | Z06 | Cap-Tons | 0.076161 | -21.4246 | 20.5433 | 5 | 0 | 97.6187 | 64.4281 | 162.0468 | 0 | 0 | 0 | 0 | 0 | 0 | 0 | 0 | 0.6 | 1 | 1 | DEER:HVAC_Eff_AC | I | 1 | SDG | airAC | SDGRSDZ06airAC | Add ADEC and CO2 sensor to AC unit with Gas Heat | SDGRSDZ06airACZ060.076161Add ADEC and CO2 sensor to AC unit with Gas Heat | Add ADEC and CO2 sensor to AC unit with Gas Heat
|  | SDG - Add ADEC and CO2 sensor to AC unit with Gas Heat | REA | RSD | ANY | Z07 | Cap-Tons | 0.02539 | -43.9978 | 15.2902 | 5 | 0 | 97.6187 | 64.4281 | 162.0468 | 0 | 0 | 0 | 0 | 0 | 0 | 0 | 0 | 0.6 | 1 | 1 | DEER:HVAC_Eff_AC | I | 1 | SDG | airAC | SDGRSDZ07airAC | Add ADEC and CO2 sensor to AC unit with Gas Heat | SDGRSDZ07airACZ070.02539Add ADEC and CO2 sensor to AC unit with Gas Heat | Add ADEC and CO2 sensor to AC unit with Gas Heat
|  | SDG - Add ADEC and CO2 sensor to AC unit with Gas Heat | REA | RSD | ANY | Z08 | Cap-Tons | 0.069062 | 3.7561 | 15.7629 | 5 | 0 | 97.6187 | 64.4281 | 162.0468 | 0 | 0 | 0 | 0 | 0 | 0 | 0 | 0 | 0.6 | 1 | 1 | DEER:HVAC_Eff_AC | I | 1 | SDG | airAC | SDGRSDZ08airAC | Add ADEC and CO2 sensor to AC unit with Gas Heat | SDGRSDZ08airACZ080.069062Add ADEC and CO2 sensor to AC unit with Gas Heat | Add ADEC and CO2 sensor to AC unit with Gas Heat
|  | SDG - Add ADEC and CO2 sensor to AC unit with Gas Heat | REA | RSD | ANY | Z09 | Cap-Tons | 0 | 0 | 0 | 5 | 0 | 97.6187 | 64.4281 | 162.0468 | 0 | 0 | 0 | 0 | 0 | 0 | 0 | 0 | 0.6 | 1 | 1 | DEER:HVAC_Eff_AC | I | 1 | SDG | airAC | SDGRSDZ09airAC | Add ADEC and CO2 sensor to AC unit with Gas Heat | SDGRSDZ09airACZ090Add ADEC and CO2 sensor to AC unit with Gas Heat | Add ADEC and CO2 sensor to AC unit with Gas Heat
|  | SDG - Add ADEC and CO2 sensor to AC unit with Gas Heat | REA | RSD | ANY | Z10 | Cap-Tons | 0.1325 | 60.2057 | 20.6122 | 5 | 0 | 97.6187 | 64.4281 | 162.0468 | 0 | 0 | 0 | 0 | 0 | 0 | 0 | 0 | 0.6 | 1 | 1 | DEER:HVAC_Eff_AC | I | 1 | SDG | airAC | SDGRSDZ10airAC | Add ADEC and CO2 sensor to AC unit with Gas Heat | SDGRSDZ10airACZ100.132495Add ADEC and CO2 sensor to AC unit with Gas Heat | Add ADEC and CO2 sensor to AC unit with Gas Heat
|  | SDG - Add ADEC and CO2 sensor to AC unit with Gas Heat | REA | RSD | ANY | Z11 | Cap-Tons | 0 | 0 | 0 | 5 | 0 | 97.6187 | 64.4281 | 162.0468 | 0 | 0 | 0 | 0 | 0 | 0 | 0 | 0 | 0.6 | 1 | 1 | DEER:HVAC_Eff_AC | I | 1 | SDG | airAC | SDGRSDZ11airAC | Add ADEC and CO2 sensor to AC unit with Gas Heat | SDGRSDZ11airACZ110Add ADEC and CO2 sensor to AC unit with Gas Heat | Add ADEC and CO2 sensor to AC unit with Gas Heat
|  | SDG - Add ADEC and CO2 sensor to AC unit with Gas Heat | REA | RSD | ANY | Z12 | Cap-Tons | 0 | 0 | 0 | 5 | 0 | 97.6187 | 64.4281 | 162.0468 | 0 | 0 | 0 | 0 | 0 | 0 | 0 | 0 | 0.6 | 1 | 1 | DEER:HVAC_Eff_AC | I | 1 | SDG | airAC | SDGRSDZ12airAC | Add ADEC and CO2 sensor to AC unit with Gas Heat | SDGRSDZ12airACZ120Add ADEC and CO2 sensor to AC unit with Gas Heat | Add ADEC and CO2 sensor to AC unit with Gas Heat
|  | SDG - Add ADEC and CO2 sensor to AC unit with Gas Heat | REA | RSD | ANY | Z13 | Cap-Tons | 0 | 0 | 0 | 5 | 0 | 97.6187 | 64.4281 | 162.0468 | 0 | 0 | 0 | 0 | 0 | 0 | 0 | 0 | 0.6 | 1 | 1 | DEER:HVAC_Eff_AC | I | 1 | SDG | airAC | SDGRSDZ13airAC | Add ADEC and CO2 sensor to AC unit with Gas Heat | SDGRSDZ13airACZ130Add ADEC and CO2 sensor to AC unit with Gas Heat | Add ADEC and CO2 sensor to AC unit with Gas Heat
|  | SDG - Add ADEC and CO2 sensor to AC unit with Gas Heat | REA | RSD | ANY | Z14 | Cap-Tons | 0.16265 | 107.5143 | 42.6814 | 5 | 0 | 97.6187 | 64.4281 | 162.0468 | 0 | 0 | 0 | 0 | 0 | 0 | 0 | 0 | 0.6 | 1 | 1 | DEER:HVAC_Eff_AC | I | 1 | SDG | airAC | SDGRSDZ14airAC | Add ADEC and CO2 sensor to AC unit with Gas Heat | SDGRSDZ14airACZ140.16265Add ADEC and CO2 sensor to AC unit with Gas Heat | Add ADEC and CO2 sensor to AC unit with Gas Heat
|  | SDG - Add ADEC and CO2 sensor to AC unit with Gas Heat | REA | RSD | ANY | Z15 | Cap-Tons | 0.11922 | 147.9846 | 2.9705 | 5 | 0 | 97.6187 | 64.4281 | 162.0468 | 0 | 0 | 0 | 0 | 0 | 0 | 0 | 0 | 0.6 | 1 | 1 | DEER:HVAC_Eff_AC | I | 1 | SDG | airAC | SDGRSDZ15airAC | Add ADEC and CO2 sensor to AC unit with Gas Heat | SDGRSDZ15airACZ150.119221Add ADEC and CO2 sensor to AC unit with Gas Heat | Add ADEC and CO2 sensor to AC unit with Gas Heat
|  | SDG - Add ADEC and CO2 sensor to AC unit with Gas Heat | REA | RSD | ANY | Z16 | Cap-Tons | 0 | 0 | 0 | 5 | 0 | 97.6187 | 64.4281 | 162.0468 | 0 | 0 | 0 | 0 | 0 | 0 | 0 | 0 | 0.6 | 1 | 1 | DEER:HVAC_Eff_AC | I | 1 | SDG | airAC | SDGRSDZ16airAC | Add ADEC and CO2 sensor to AC unit with Gas Heat | SDGRSDZ16airACZ160Add ADEC and CO2 sensor to AC unit with Gas Heat | Add ADEC and CO2 sensor to AC unit with Gas Heat
|  | SDG - Add ADEC and CO2 sensor to AC unit with Gas Heat | REA | Rt3 | ANY | Z01 | Cap-Tons | 0 | 0 | 0 | 5 | 0 | 97.6187 | 64.4281 | 162.0468 | 0 | 0 | 0 | 0 | 0 | 0 | 0 | 0 | 0.6 | 1 | 1 | DEER:HVAC_Eff_AC | I | 1 | SDG | airAC | SDGRt3Z01airAC | Add ADEC and CO2 sensor to AC unit with Gas Heat | SDGRt3Z01airACZ010Add ADEC and CO2 sensor to AC unit with Gas Heat | Add ADEC and CO2 sensor to AC unit with Gas Heat
|  | SDG - Add ADEC and CO2 sensor to AC unit with Gas Heat | REA | Rt3 | ANY | Z02 | Cap-Tons | 0 | 0 | 0 | 5 | 0 | 97.6187 | 64.4281 | 162.0468 | 0 | 0 | 0 | 0 | 0 | 0 | 0 | 0 | 0.6 | 1 | 1 | DEER:HVAC_Eff_AC | I | 1 | SDG | airAC | SDGRt3Z02airAC | Add ADEC and CO2 sensor to AC unit with Gas Heat | SDGRt3Z02airACZ020Add ADEC and CO2 sensor to AC unit with Gas Heat | Add ADEC and CO2 sensor to AC unit with Gas Heat
|  | SDG - Add ADEC and CO2 sensor to AC unit with Gas Heat | REA | Rt3 | ANY | Z03 | Cap-Tons | 0 | 0 | 0 | 5 | 0 | 97.6187 | 64.4281 | 162.0468 | 0 | 0 | 0 | 0 | 0 | 0 | 0 | 0 | 0.6 | 1 | 1 | DEER:HVAC_Eff_AC | I | 1 | SDG | airAC | SDGRt3Z03airAC | Add ADEC and CO2 sensor to AC unit with Gas Heat | SDGRt3Z03airACZ030Add ADEC and CO2 sensor to AC unit with Gas Heat | Add ADEC and CO2 sensor to AC unit with Gas Heat
|  | SDG - Add ADEC and CO2 sensor to AC unit with Gas Heat | REA | Rt3 | ANY | Z04 | Cap-Tons | 0 | 0 | 0 | 5 | 0 | 97.6187 | 64.4281 | 162.0468 | 0 | 0 | 0 | 0 | 0 | 0 | 0 | 0 | 0.6 | 1 | 1 | DEER:HVAC_Eff_AC | I | 1 | SDG | airAC | SDGRt3Z04airAC | Add ADEC and CO2 sensor to AC unit with Gas Heat | SDGRt3Z04airACZ040Add ADEC and CO2 sensor to AC unit with Gas Heat | Add ADEC and CO2 sensor to AC unit with Gas Heat
|  | SDG - Add ADEC and CO2 sensor to AC unit with Gas Heat | REA | Rt3 | ANY | Z05 | Cap-Tons | 0 | 0 | 0 | 5 | 0 | 97.6187 | 64.4281 | 162.0468 | 0 | 0 | 0 | 0 | 0 | 0 | 0 | 0 | 0.6 | 1 | 1 | DEER:HVAC_Eff_AC | I | 1 | SDG | airAC | SDGRt3Z05airAC | Add ADEC and CO2 sensor to AC unit with Gas Heat | SDGRt3Z05airACZ050Add ADEC and CO2 sensor to AC unit with Gas Heat | Add ADEC and CO2 sensor to AC unit with Gas Heat
|  | SDG - Add ADEC and CO2 sensor to AC unit with Gas Heat | REA | Rt3 | ANY | Z06 | Cap-Tons | 0.040143 | -27.7952 | 7.3646 | 5 | 0 | 97.6187 | 64.4281 | 162.0468 | 0 | 0 | 0 | 0 | 0 | 0 | 0 | 0 | 0.6 | 1 | 1 | DEER:HVAC_Eff_AC | I | 1 | SDG | airAC | SDGRt3Z06airAC | Add ADEC and CO2 sensor to AC unit with Gas Heat | SDGRt3Z06airACZ060.040143Add ADEC and CO2 sensor to AC unit with Gas Heat | Add ADEC and CO2 sensor to AC unit with Gas Heat
|  | SDG - Add ADEC and CO2 sensor to AC unit with Gas Heat | REA | Rt3 | ANY | Z07 | Cap-Tons | 0.02264 | -42.3887 | 4.489 | 5 | 0 | 97.6187 | 64.4281 | 162.0468 | 0 | 0 | 0 | 0 | 0 | 0 | 0 | 0 | 0.6 | 1 | 1 | DEER:HVAC_Eff_AC | I | 1 | SDG | airAC | SDGRt3Z07airAC | Add ADEC and CO2 sensor to AC unit with Gas Heat | SDGRt3Z07airACZ070.02264Add ADEC and CO2 sensor to AC unit with Gas Heat | Add ADEC and CO2 sensor to AC unit with Gas Heat
|  | SDG - Add ADEC and CO2 sensor to AC unit with Gas Heat | REA | Rt3 | ANY | Z08 | Cap-Tons | 0.049364 | -5.2428 | 6.6876 | 5 | 0 | 97.6187 | 64.4281 | 162.0468 | 0 | 0 | 0 | 0 | 0 | 0 | 0 | 0 | 0.6 | 1 | 1 | DEER:HVAC_Eff_AC | I | 1 | SDG | airAC | SDGRt3Z08airAC | Add ADEC and CO2 sensor to AC unit with Gas Heat | SDGRt3Z08airACZ080.049364Add ADEC and CO2 sensor to AC unit with Gas Heat | Add ADEC and CO2 sensor to AC unit with Gas Heat
|  | SDG - Add ADEC and CO2 sensor to AC unit with Gas Heat | REA | Rt3 | ANY | Z09 | Cap-Tons | 0 | 0 | 0 | 5 | 0 | 97.6187 | 64.4281 | 162.0468 | 0 | 0 | 0 | 0 | 0 | 0 | 0 | 0 | 0.6 | 1 | 1 | DEER:HVAC_Eff_AC | I | 1 | SDG | airAC | SDGRt3Z09airAC | Add ADEC and CO2 sensor to AC unit with Gas Heat | SDGRt3Z09airACZ090Add ADEC and CO2 sensor to AC unit with Gas Heat | Add ADEC and CO2 sensor to AC unit with Gas Heat
|  | SDG - Add ADEC and CO2 sensor to AC unit with Gas Heat | REA | Rt3 | ANY | Z10 | Cap-Tons | 0.10035 | 54.4755 | 13.9307 | 5 | 0 | 97.6187 | 64.4281 | 162.0468 | 0 | 0 | 0 | 0 | 0 | 0 | 0 | 0 | 0.6 | 1 | 1 | DEER:HVAC_Eff_AC | I | 1 | SDG | airAC | SDGRt3Z10airAC | Add ADEC and CO2 sensor to AC unit with Gas Heat | SDGRt3Z10airACZ100.100351Add ADEC and CO2 sensor to AC unit with Gas Heat | Add ADEC and CO2 sensor to AC unit with Gas Heat
|  | SDG - Add ADEC and CO2 sensor to AC unit with Gas Heat | REA | Rt3 | ANY | Z11 | Cap-Tons | 0 | 0 | 0 | 5 | 0 | 97.6187 | 64.4281 | 162.0468 | 0 | 0 | 0 | 0 | 0 | 0 | 0 | 0 | 0.6 | 1 | 1 | DEER:HVAC_Eff_AC | I | 1 | SDG | airAC | SDGRt3Z11airAC | Add ADEC and CO2 sensor to AC unit with Gas Heat | SDGRt3Z11airACZ110Add ADEC and CO2 sensor to AC unit with Gas Heat | Add ADEC and CO2 sensor to AC unit with Gas Heat
|  | SDG - Add ADEC and CO2 sensor to AC unit with Gas Heat | REA | Rt3 | ANY | Z12 | Cap-Tons | 0 | 0 | 0 | 5 | 0 | 97.6187 | 64.4281 | 162.0468 | 0 | 0 | 0 | 0 | 0 | 0 | 0 | 0 | 0.6 | 1 | 1 | DEER:HVAC_Eff_AC | I | 1 | SDG | airAC | SDGRt3Z12airAC | Add ADEC and CO2 sensor to AC unit with Gas Heat | SDGRt3Z12airACZ120Add ADEC and CO2 sensor to AC unit with Gas Heat | Add ADEC and CO2 sensor to AC unit with Gas Heat
|  | SDG - Add ADEC and CO2 sensor to AC unit with Gas Heat | REA | Rt3 | ANY | Z13 | Cap-Tons | 0 | 0 | 0 | 5 | 0 | 97.6187 | 64.4281 | 162.0468 | 0 | 0 | 0 | 0 | 0 | 0 | 0 | 0 | 0.6 | 1 | 1 | DEER:HVAC_Eff_AC | I | 1 | SDG | airAC | SDGRt3Z13airAC | Add ADEC and CO2 sensor to AC unit with Gas Heat | SDGRt3Z13airACZ130Add ADEC and CO2 sensor to AC unit with Gas Heat | Add ADEC and CO2 sensor to AC unit with Gas Heat
|  | SDG - Add ADEC and CO2 sensor to AC unit with Gas Heat | REA | Rt3 | ANY | Z14 | Cap-Tons | 0.14675 | 113.6434 | 47.2834 | 5 | 0 | 97.6187 | 64.4281 | 162.0468 | 0 | 0 | 0 | 0 | 0 | 0 | 0 | 0 | 0.6 | 1 | 1 | DEER:HVAC_Eff_AC | I | 1 | SDG | airAC | SDGRt3Z14airAC | Add ADEC and CO2 sensor to AC unit with Gas Heat | SDGRt3Z14airACZ140.146746Add ADEC and CO2 sensor to AC unit with Gas Heat | Add ADEC and CO2 sensor to AC unit with Gas Heat
|  | SDG - Add ADEC and CO2 sensor to AC unit with Gas Heat | REA | Rt3 | ANY | Z15 | Cap-Tons | 0.15416 | 242.2294 | 3.3435 | 5 | 0 | 97.6187 | 64.4281 | 162.0468 | 0 | 0 | 0 | 0 | 0 | 0 | 0 | 0 | 0.6 | 1 | 1 | DEER:HVAC_Eff_AC | I | 1 | SDG | airAC | SDGRt3Z15airAC | Add ADEC and CO2 sensor to AC unit with Gas Heat | SDGRt3Z15airACZ150.154156Add ADEC and CO2 sensor to AC unit with Gas Heat | Add ADEC and CO2 sensor to AC unit with Gas Heat
|  | SDG - Add ADEC and CO2 sensor to AC unit with Gas Heat | REA | Rt3 | ANY | Z16 | Cap-Tons | 0 | 0 | 0 | 5 | 0 | 97.6187 | 64.4281 | 162.0468 | 0 | 0 | 0 | 0 | 0 | 0 | 0 | 0 | 0.6 | 1 | 1 | DEER:HVAC_Eff_AC | I | 1 | SDG | airAC | SDGRt3Z16airAC | Add ADEC and CO2 sensor to AC unit with Gas Heat | SDGRt3Z16airACZ160Add ADEC and CO2 sensor to AC unit with Gas Heat | Add ADEC and CO2 sensor to AC unit with Gas Heat
|  | SDG - Add ADEC and CO2 sensor to AC unit with Gas Heat | REA | RtL | ANY | Z01 | Cap-Tons | 0 | 0 | 0 | 5 | 0 | 97.6187 | 64.4281 | 162.0468 | 0 | 0 | 0 | 0 | 0 | 0 | 0 | 0 | 0.6 | 1 | 1 | DEER:HVAC_Eff_AC | I | 1 | SDG | airAC | SDGRtLZ01airAC | Add ADEC and CO2 sensor to AC unit with Gas Heat | SDGRtLZ01airACZ010Add ADEC and CO2 sensor to AC unit with Gas Heat | Add ADEC and CO2 sensor to AC unit with Gas Heat
|  | SDG - Add ADEC and CO2 sensor to AC unit with Gas Heat | REA | RtL | ANY | Z02 | Cap-Tons | 0 | 0 | 0 | 5 | 0 | 97.6187 | 64.4281 | 162.0468 | 0 | 0 | 0 | 0 | 0 | 0 | 0 | 0 | 0.6 | 1 | 1 | DEER:HVAC_Eff_AC | I | 1 | SDG | airAC | SDGRtLZ02airAC | Add ADEC and CO2 sensor to AC unit with Gas Heat | SDGRtLZ02airACZ020Add ADEC and CO2 sensor to AC unit with Gas Heat | Add ADEC and CO2 sensor to AC unit with Gas Heat
|  | SDG - Add ADEC and CO2 sensor to AC unit with Gas Heat | REA | RtL | ANY | Z03 | Cap-Tons | 0 | 0 | 0 | 5 | 0 | 97.6187 | 64.4281 | 162.0468 | 0 | 0 | 0 | 0 | 0 | 0 | 0 | 0 | 0.6 | 1 | 1 | DEER:HVAC_Eff_AC | I | 1 | SDG | airAC | SDGRtLZ03airAC | Add ADEC and CO2 sensor to AC unit with Gas Heat | SDGRtLZ03airACZ030Add ADEC and CO2 sensor to AC unit with Gas Heat | Add ADEC and CO2 sensor to AC unit with Gas Heat
|  | SDG - Add ADEC and CO2 sensor to AC unit with Gas Heat | REA | RtL | ANY | Z04 | Cap-Tons | 0 | 0 | 0 | 5 | 0 | 97.6187 | 64.4281 | 162.0468 | 0 | 0 | 0 | 0 | 0 | 0 | 0 | 0 | 0.6 | 1 | 1 | DEER:HVAC_Eff_AC | I | 1 | SDG | airAC | SDGRtLZ04airAC | Add ADEC and CO2 sensor to AC unit with Gas Heat | SDGRtLZ04airACZ040Add ADEC and CO2 sensor to AC unit with Gas Heat | Add ADEC and CO2 sensor to AC unit with Gas Heat
|  | SDG - Add ADEC and CO2 sensor to AC unit with Gas Heat | REA | RtL | ANY | Z05 | Cap-Tons | 0 | 0 | 0 | 5 | 0 | 97.6187 | 64.4281 | 162.0468 | 0 | 0 | 0 | 0 | 0 | 0 | 0 | 0 | 0.6 | 1 | 1 | DEER:HVAC_Eff_AC | I | 1 | SDG | airAC | SDGRtLZ05airAC | Add ADEC and CO2 sensor to AC unit with Gas Heat | SDGRtLZ05airACZ050Add ADEC and CO2 sensor to AC unit with Gas Heat | Add ADEC and CO2 sensor to AC unit with Gas Heat
|  | SDG - Add ADEC and CO2 sensor to AC unit with Gas Heat | REA | RtL | ANY | Z06 | Cap-Tons | 0.088877 | 3.6116 | 22.6242 | 5 | 0 | 97.6187 | 64.4281 | 162.0468 | 0 | 0 | 0 | 0 | 0 | 0 | 0 | 0 | 0.6 | 1 | 1 | DEER:HVAC_Eff_AC | I | 1 | SDG | airAC | SDGRtLZ06airAC | Add ADEC and CO2 sensor to AC unit with Gas Heat | SDGRtLZ06airACZ060.088877Add ADEC and CO2 sensor to AC unit with Gas Heat | Add ADEC and CO2 sensor to AC unit with Gas Heat
|  | SDG - Add ADEC and CO2 sensor to AC unit with Gas Heat | REA | RtL | ANY | Z07 | Cap-Tons | 0.057923 | -10.245 | 19.1128 | 5 | 0 | 97.6187 | 64.4281 | 162.0468 | 0 | 0 | 0 | 0 | 0 | 0 | 0 | 0 | 0.6 | 1 | 1 | DEER:HVAC_Eff_AC | I | 1 | SDG | airAC | SDGRtLZ07airAC | Add ADEC and CO2 sensor to AC unit with Gas Heat | SDGRtLZ07airACZ070.057923Add ADEC and CO2 sensor to AC unit with Gas Heat | Add ADEC and CO2 sensor to AC unit with Gas Heat
|  | SDG - Add ADEC and CO2 sensor to AC unit with Gas Heat | REA | RtL | ANY | Z08 | Cap-Tons | 0.094594 | 30.5495 | 19.3232 | 5 | 0 | 97.6187 | 64.4281 | 162.0468 | 0 | 0 | 0 | 0 | 0 | 0 | 0 | 0 | 0.6 | 1 | 1 | DEER:HVAC_Eff_AC | I | 1 | SDG | airAC | SDGRtLZ08airAC | Add ADEC and CO2 sensor to AC unit with Gas Heat | SDGRtLZ08airACZ080.094594Add ADEC and CO2 sensor to AC unit with Gas Heat | Add ADEC and CO2 sensor to AC unit with Gas Heat
|  | SDG - Add ADEC and CO2 sensor to AC unit with Gas Heat | REA | RtL | ANY | Z09 | Cap-Tons | 0 | 0 | 0 | 5 | 0 | 97.6187 | 64.4281 | 162.0468 | 0 | 0 | 0 | 0 | 0 | 0 | 0 | 0 | 0.6 | 1 | 1 | DEER:HVAC_Eff_AC | I | 1 | SDG | airAC | SDGRtLZ09airAC | Add ADEC and CO2 sensor to AC unit with Gas Heat | SDGRtLZ09airACZ090Add ADEC and CO2 sensor to AC unit with Gas Heat | Add ADEC and CO2 sensor to AC unit with Gas Heat
|  | SDG - Add ADEC and CO2 sensor to AC unit with Gas Heat | REA | RtL | ANY | Z10 | Cap-Tons | 0.15933 | 85.8156 | 23.7061 | 5 | 0 | 97.6187 | 64.4281 | 162.0468 | 0 | 0 | 0 | 0 | 0 | 0 | 0 | 0 | 0.6 | 1 | 1 | DEER:HVAC_Eff_AC | I | 1 | SDG | airAC | SDGRtLZ10airAC | Add ADEC and CO2 sensor to AC unit with Gas Heat | SDGRtLZ10airACZ100.159327Add ADEC and CO2 sensor to AC unit with Gas Heat | Add ADEC and CO2 sensor to AC unit with Gas Heat
|  | SDG - Add ADEC and CO2 sensor to AC unit with Gas Heat | REA | RtL | ANY | Z11 | Cap-Tons | 0 | 0 | 0 | 5 | 0 | 97.6187 | 64.4281 | 162.0468 | 0 | 0 | 0 | 0 | 0 | 0 | 0 | 0 | 0.6 | 1 | 1 | DEER:HVAC_Eff_AC | I | 1 | SDG | airAC | SDGRtLZ11airAC | Add ADEC and CO2 sensor to AC unit with Gas Heat | SDGRtLZ11airACZ110Add ADEC and CO2 sensor to AC unit with Gas Heat | Add ADEC and CO2 sensor to AC unit with Gas Heat
|  | SDG - Add ADEC and CO2 sensor to AC unit with Gas Heat | REA | RtL | ANY | Z12 | Cap-Tons | 0 | 0 | 0 | 5 | 0 | 97.6187 | 64.4281 | 162.0468 | 0 | 0 | 0 | 0 | 0 | 0 | 0 | 0 | 0.6 | 1 | 1 | DEER:HVAC_Eff_AC | I | 1 | SDG | airAC | SDGRtLZ12airAC | Add ADEC and CO2 sensor to AC unit with Gas Heat | SDGRtLZ12airACZ120Add ADEC and CO2 sensor to AC unit with Gas Heat | Add ADEC and CO2 sensor to AC unit with Gas Heat
|  | SDG - Add ADEC and CO2 sensor to AC unit with Gas Heat | REA | RtL | ANY | Z13 | Cap-Tons | 0 | 0 | 0 | 5 | 0 | 97.6187 | 64.4281 | 162.0468 | 0 | 0 | 0 | 0 | 0 | 0 | 0 | 0 | 0.6 | 1 | 1 | DEER:HVAC_Eff_AC | I | 1 | SDG | airAC | SDGRtLZ13airAC | Add ADEC and CO2 sensor to AC unit with Gas Heat | SDGRtLZ13airACZ130Add ADEC and CO2 sensor to AC unit with Gas Heat | Add ADEC and CO2 sensor to AC unit with Gas Heat
|  | SDG - Add ADEC and CO2 sensor to AC unit with Gas Heat | REA | RtL | ANY | Z14 | Cap-Tons | 0.18348 | 129.7674 | 42.9135 | 5 | 0 | 97.6187 | 64.4281 | 162.0468 | 0 | 0 | 0 | 0 | 0 | 0 | 0 | 0 | 0.6 | 1 | 1 | DEER:HVAC_Eff_AC | I | 1 | SDG | airAC | SDGRtLZ14airAC | Add ADEC and CO2 sensor to AC unit with Gas Heat | SDGRtLZ14airACZ140.183481Add ADEC and CO2 sensor to AC unit with Gas Heat | Add ADEC and CO2 sensor to AC unit with Gas Heat
|  | SDG - Add ADEC and CO2 sensor to AC unit with Gas Heat | REA | RtL | ANY | Z15 | Cap-Tons | 0.21646 | 256.9157 | 7.3771 | 5 | 0 | 97.6187 | 64.4281 | 162.0468 | 0 | 0 | 0 | 0 | 0 | 0 | 0 | 0 | 0.6 | 1 | 1 | DEER:HVAC_Eff_AC | I | 1 | SDG | airAC | SDGRtLZ15airAC | Add ADEC and CO2 sensor to AC unit with Gas Heat | SDGRtLZ15airACZ150.216465Add ADEC and CO2 sensor to AC unit with Gas Heat | Add ADEC and CO2 sensor to AC unit with Gas Heat
|  | SDG - Add ADEC and CO2 sensor to AC unit with Gas Heat | REA | RtL | ANY | Z16 | Cap-Tons | 0 | 0 | 0 | 5 | 0 | 97.6187 | 64.4281 | 162.0468 | 0 | 0 | 0 | 0 | 0 | 0 | 0 | 0 | 0.6 | 1 | 1 | DEER:HVAC_Eff_AC | I | 1 | SDG | airAC | SDGRtLZ16airAC | Add ADEC and CO2 sensor to AC unit with Gas Heat | SDGRtLZ16airACZ160Add ADEC and CO2 sensor to AC unit with Gas Heat | Add ADEC and CO2 sensor to AC unit with Gas Heat
|  | SDG - Add ADEC and CO2 sensor to AC unit with Gas Heat | REA | RtS | ANY | Z01 | Cap-Tons | 0 | 0 | 0 | 5 | 0 | 97.6187 | 64.4281 | 162.0468 | 0 | 0 | 0 | 0 | 0 | 0 | 0 | 0 | 0.6 | 1 | 1 | DEER:HVAC_Eff_AC | I | 1 | SDG | airAC | SDGRtSZ01airAC | Add ADEC and CO2 sensor to AC unit with Gas Heat | SDGRtSZ01airACZ010Add ADEC and CO2 sensor to AC unit with Gas Heat | Add ADEC and CO2 sensor to AC unit with Gas Heat
|  | SDG - Add ADEC and CO2 sensor to AC unit with Gas Heat | REA | RtS | ANY | Z02 | Cap-Tons | 0 | 0 | 0 | 5 | 0 | 97.6187 | 64.4281 | 162.0468 | 0 | 0 | 0 | 0 | 0 | 0 | 0 | 0 | 0.6 | 1 | 1 | DEER:HVAC_Eff_AC | I | 1 | SDG | airAC | SDGRtSZ02airAC | Add ADEC and CO2 sensor to AC unit with Gas Heat | SDGRtSZ02airACZ020Add ADEC and CO2 sensor to AC unit with Gas Heat | Add ADEC and CO2 sensor to AC unit with Gas Heat
|  | SDG - Add ADEC and CO2 sensor to AC unit with Gas Heat | REA | RtS | ANY | Z03 | Cap-Tons | 0 | 0 | 0 | 5 | 0 | 97.6187 | 64.4281 | 162.0468 | 0 | 0 | 0 | 0 | 0 | 0 | 0 | 0 | 0.6 | 1 | 1 | DEER:HVAC_Eff_AC | I | 1 | SDG | airAC | SDGRtSZ03airAC | Add ADEC and CO2 sensor to AC unit with Gas Heat | SDGRtSZ03airACZ030Add ADEC and CO2 sensor to AC unit with Gas Heat | Add ADEC and CO2 sensor to AC unit with Gas Heat
|  | SDG - Add ADEC and CO2 sensor to AC unit with Gas Heat | REA | RtS | ANY | Z04 | Cap-Tons | 0 | 0 | 0 | 5 | 0 | 97.6187 | 64.4281 | 162.0468 | 0 | 0 | 0 | 0 | 0 | 0 | 0 | 0 | 0.6 | 1 | 1 | DEER:HVAC_Eff_AC | I | 1 | SDG | airAC | SDGRtSZ04airAC | Add ADEC and CO2 sensor to AC unit with Gas Heat | SDGRtSZ04airACZ040Add ADEC and CO2 sensor to AC unit with Gas Heat | Add ADEC and CO2 sensor to AC unit with Gas Heat
|  | SDG - Add ADEC and CO2 sensor to AC unit with Gas Heat | REA | RtS | ANY | Z05 | Cap-Tons | 0 | 0 | 0 | 5 | 0 | 97.6187 | 64.4281 | 162.0468 | 0 | 0 | 0 | 0 | 0 | 0 | 0 | 0 | 0.6 | 1 | 1 | DEER:HVAC_Eff_AC | I | 1 | SDG | airAC | SDGRtSZ05airAC | Add ADEC and CO2 sensor to AC unit with Gas Heat | SDGRtSZ05airACZ050Add ADEC and CO2 sensor to AC unit with Gas Heat | Add ADEC and CO2 sensor to AC unit with Gas Heat
|  | SDG - Add ADEC and CO2 sensor to AC unit with Gas Heat | REA | RtS | ANY | Z06 | Cap-Tons | 0.055049 | 2.1608 | 11.8654 | 5 | 0 | 97.6187 | 64.4281 | 162.0468 | 0 | 0 | 0 | 0 | 0 | 0 | 0 | 0 | 0.6 | 1 | 1 | DEER:HVAC_Eff_AC | I | 1 | SDG | airAC | SDGRtSZ06airAC | Add ADEC and CO2 sensor to AC unit with Gas Heat | SDGRtSZ06airACZ060.055049Add ADEC and CO2 sensor to AC unit with Gas Heat | Add ADEC and CO2 sensor to AC unit with Gas Heat
|  | SDG - Add ADEC and CO2 sensor to AC unit with Gas Heat | REA | RtS | ANY | Z07 | Cap-Tons | 0.036206 | -8.1663 | 11.4732 | 5 | 0 | 97.6187 | 64.4281 | 162.0468 | 0 | 0 | 0 | 0 | 0 | 0 | 0 | 0 | 0.6 | 1 | 1 | DEER:HVAC_Eff_AC | I | 1 | SDG | airAC | SDGRtSZ07airAC | Add ADEC and CO2 sensor to AC unit with Gas Heat | SDGRtSZ07airACZ070.036206Add ADEC and CO2 sensor to AC unit with Gas Heat | Add ADEC and CO2 sensor to AC unit with Gas Heat
|  | SDG - Add ADEC and CO2 sensor to AC unit with Gas Heat | REA | RtS | ANY | Z08 | Cap-Tons | 0.048286 | 21.0664 | 9.4635 | 5 | 0 | 97.6187 | 64.4281 | 162.0468 | 0 | 0 | 0 | 0 | 0 | 0 | 0 | 0 | 0.6 | 1 | 1 | DEER:HVAC_Eff_AC | I | 1 | SDG | airAC | SDGRtSZ08airAC | Add ADEC and CO2 sensor to AC unit with Gas Heat | SDGRtSZ08airACZ080.048286Add ADEC and CO2 sensor to AC unit with Gas Heat | Add ADEC and CO2 sensor to AC unit with Gas Heat
|  | SDG - Add ADEC and CO2 sensor to AC unit with Gas Heat | REA | RtS | ANY | Z09 | Cap-Tons | 0 | 0 | 0 | 5 | 0 | 97.6187 | 64.4281 | 162.0468 | 0 | 0 | 0 | 0 | 0 | 0 | 0 | 0 | 0.6 | 1 | 1 | DEER:HVAC_Eff_AC | I | 1 | SDG | airAC | SDGRtSZ09airAC | Add ADEC and CO2 sensor to AC unit with Gas Heat | SDGRtSZ09airACZ090Add ADEC and CO2 sensor to AC unit with Gas Heat | Add ADEC and CO2 sensor to AC unit with Gas Heat
|  | SDG - Add ADEC and CO2 sensor to AC unit with Gas Heat | REA | RtS | ANY | Z10 | Cap-Tons | 0.073885 | 49.5693 | 11.1274 | 5 | 0 | 97.6187 | 64.4281 | 162.0468 | 0 | 0 | 0 | 0 | 0 | 0 | 0 | 0 | 0.6 | 1 | 1 | DEER:HVAC_Eff_AC | I | 1 | SDG | airAC | SDGRtSZ10airAC | Add ADEC and CO2 sensor to AC unit with Gas Heat | SDGRtSZ10airACZ100.073885Add ADEC and CO2 sensor to AC unit with Gas Heat | Add ADEC and CO2 sensor to AC unit with Gas Heat
|  | SDG - Add ADEC and CO2 sensor to AC unit with Gas Heat | REA | RtS | ANY | Z11 | Cap-Tons | 0 | 0 | 0 | 5 | 0 | 97.6187 | 64.4281 | 162.0468 | 0 | 0 | 0 | 0 | 0 | 0 | 0 | 0 | 0.6 | 1 | 1 | DEER:HVAC_Eff_AC | I | 1 | SDG | airAC | SDGRtSZ11airAC | Add ADEC and CO2 sensor to AC unit with Gas Heat | SDGRtSZ11airACZ110Add ADEC and CO2 sensor to AC unit with Gas Heat | Add ADEC and CO2 sensor to AC unit with Gas Heat
|  | SDG - Add ADEC and CO2 sensor to AC unit with Gas Heat | REA | RtS | ANY | Z12 | Cap-Tons | 0 | 0 | 0 | 5 | 0 | 97.6187 | 64.4281 | 162.0468 | 0 | 0 | 0 | 0 | 0 | 0 | 0 | 0 | 0.6 | 1 | 1 | DEER:HVAC_Eff_AC | I | 1 | SDG | airAC | SDGRtSZ12airAC | Add ADEC and CO2 sensor to AC unit with Gas Heat | SDGRtSZ12airACZ120Add ADEC and CO2 sensor to AC unit with Gas Heat | Add ADEC and CO2 sensor to AC unit with Gas Heat
|  | SDG - Add ADEC and CO2 sensor to AC unit with Gas Heat | REA | RtS | ANY | Z13 | Cap-Tons | 0 | 0 | 0 | 5 | 0 | 97.6187 | 64.4281 | 162.0468 | 0 | 0 | 0 | 0 | 0 | 0 | 0 | 0 | 0.6 | 1 | 1 | DEER:HVAC_Eff_AC | I | 1 | SDG | airAC | SDGRtSZ13airAC | Add ADEC and CO2 sensor to AC unit with Gas Heat | SDGRtSZ13airACZ130Add ADEC and CO2 sensor to AC unit with Gas Heat | Add ADEC and CO2 sensor to AC unit with Gas Heat
|  | SDG - Add ADEC and CO2 sensor to AC unit with Gas Heat | REA | RtS | ANY | Z14 | Cap-Tons | 0.11155 | 82.733 | 27.4827 | 5 | 0 | 97.6187 | 64.4281 | 162.0468 | 0 | 0 | 0 | 0 | 0 | 0 | 0 | 0 | 0.6 | 1 | 1 | DEER:HVAC_Eff_AC | I | 1 | SDG | airAC | SDGRtSZ14airAC | Add ADEC and CO2 sensor to AC unit with Gas Heat | SDGRtSZ14airACZ140.111547Add ADEC and CO2 sensor to AC unit with Gas Heat | Add ADEC and CO2 sensor to AC unit with Gas Heat
|  | SDG - Add ADEC and CO2 sensor to AC unit with Gas Heat | REA | RtS | ANY | Z15 | Cap-Tons | 0.11031 | 165.1656 | 3.9984 | 5 | 0 | 97.6187 | 64.4281 | 162.0468 | 0 | 0 | 0 | 0 | 0 | 0 | 0 | 0 | 0.6 | 1 | 1 | DEER:HVAC_Eff_AC | I | 1 | SDG | airAC | SDGRtSZ15airAC | Add ADEC and CO2 sensor to AC unit with Gas Heat | SDGRtSZ15airACZ150.110307Add ADEC and CO2 sensor to AC unit with Gas Heat | Add ADEC and CO2 sensor to AC unit with Gas Heat
|  | SDG - Add ADEC and CO2 sensor to AC unit with Gas Heat | REA | RtS | ANY | Z16 | Cap-Tons | 0 | 0 | 0 | 5 | 0 | 97.6187 | 64.4281 | 162.0468 | 0 | 0 | 0 | 0 | 0 | 0 | 0 | 0 | 0.6 | 1 | 1 | DEER:HVAC_Eff_AC | I | 1 | SDG | airAC | SDGRtSZ16airAC | Add ADEC and CO2 sensor to AC unit with Gas Heat | SDGRtSZ16airACZ160Add ADEC and CO2 sensor to AC unit with Gas Heat | Add ADEC and CO2 sensor to AC unit with Gas Heat
|  | SDG - Add CO2 sensor to AC unit with Gas Heat with ADEC | REA | Asm | ANY | Z01 | Cap-Tons | 0 | 0 | 0 | 5 | 0 | 32.4769 | 32.214 | 64.6909 | 0 | 0 | 0 | 0 | 0 | 0 | 0 | 0 | 0.6 | 1 | 1 | DEER:HVAC_Eff_AC | I | 1 | SDG | airAC | SDGAsmZ01airAC | Add CO2 sensor to AC unit with Gas Heat with ADEC | SDGAsmZ01airACZ010Add CO2 sensor to AC unit with Gas Heat with ADEC | Add CO2 sensor to AC unit with Gas Heat with ADEC
|  | SDG - Add CO2 sensor to AC unit with Gas Heat with ADEC | REA | Asm | ANY | Z02 | Cap-Tons | 0 | 0 | 0 | 5 | 0 | 32.4769 | 32.214 | 64.6909 | 0 | 0 | 0 | 0 | 0 | 0 | 0 | 0 | 0.6 | 1 | 1 | DEER:HVAC_Eff_AC | I | 1 | SDG | airAC | SDGAsmZ02airAC | Add CO2 sensor to AC unit with Gas Heat with ADEC | SDGAsmZ02airACZ020Add CO2 sensor to AC unit with Gas Heat with ADEC | Add CO2 sensor to AC unit with Gas Heat with ADEC
|  | SDG - Add CO2 sensor to AC unit with Gas Heat with ADEC | REA | Asm | ANY | Z03 | Cap-Tons | 0 | 0 | 0 | 5 | 0 | 32.4769 | 32.214 | 64.6909 | 0 | 0 | 0 | 0 | 0 | 0 | 0 | 0 | 0.6 | 1 | 1 | DEER:HVAC_Eff_AC | I | 1 | SDG | airAC | SDGAsmZ03airAC | Add CO2 sensor to AC unit with Gas Heat with ADEC | SDGAsmZ03airACZ030Add CO2 sensor to AC unit with Gas Heat with ADEC | Add CO2 sensor to AC unit with Gas Heat with ADEC
|  | SDG - Add CO2 sensor to AC unit with Gas Heat with ADEC | REA | Asm | ANY | Z04 | Cap-Tons | 0 | 0 | 0 | 5 | 0 | 32.4769 | 32.214 | 64.6909 | 0 | 0 | 0 | 0 | 0 | 0 | 0 | 0 | 0.6 | 1 | 1 | DEER:HVAC_Eff_AC | I | 1 | SDG | airAC | SDGAsmZ04airAC | Add CO2 sensor to AC unit with Gas Heat with ADEC | SDGAsmZ04airACZ040Add CO2 sensor to AC unit with Gas Heat with ADEC | Add CO2 sensor to AC unit with Gas Heat with ADEC
|  | SDG - Add CO2 sensor to AC unit with Gas Heat with ADEC | REA | Asm | ANY | Z05 | Cap-Tons | 0 | 0 | 0 | 5 | 0 | 32.4769 | 32.214 | 64.6909 | 0 | 0 | 0 | 0 | 0 | 0 | 0 | 0 | 0.6 | 1 | 1 | DEER:HVAC_Eff_AC | I | 1 | SDG | airAC | SDGAsmZ05airAC | Add CO2 sensor to AC unit with Gas Heat with ADEC | SDGAsmZ05airACZ050Add CO2 sensor to AC unit with Gas Heat with ADEC | Add CO2 sensor to AC unit with Gas Heat with ADEC
|  | SDG - Add CO2 sensor to AC unit with Gas Heat with ADEC | REA | Asm | ANY | Z06 | Cap-Tons | 0.039377 | -3.6293 | 29.0739 | 5 | 0 | 32.4769 | 32.214 | 64.6909 | 0 | 0 | 0 | 0 | 0 | 0 | 0 | 0 | 0.6 | 1 | 1 | DEER:HVAC_Eff_AC | I | 1 | SDG | airAC | SDGAsmZ06airAC | Add CO2 sensor to AC unit with Gas Heat with ADEC | SDGAsmZ06airACZ060.039377Add CO2 sensor to AC unit with Gas Heat with ADEC | Add CO2 sensor to AC unit with Gas Heat with ADEC
|  | SDG - Add CO2 sensor to AC unit with Gas Heat with ADEC | REA | Asm | ANY | Z07 | Cap-Tons | 0.0214 | -27.6969 | 36.4532 | 5 | 0 | 32.4769 | 32.214 | 64.6909 | 0 | 0 | 0 | 0 | 0 | 0 | 0 | 0 | 0.6 | 1 | 1 | DEER:HVAC_Eff_AC | I | 1 | SDG | airAC | SDGAsmZ07airAC | Add CO2 sensor to AC unit with Gas Heat with ADEC | SDGAsmZ07airACZ070.0214Add CO2 sensor to AC unit with Gas Heat with ADEC | Add CO2 sensor to AC unit with Gas Heat with ADEC
|  | SDG - Add CO2 sensor to AC unit with Gas Heat with ADEC | REA | Asm | ANY | Z08 | Cap-Tons | 0.059042 | 19.3264 | 31.4251 | 5 | 0 | 32.4769 | 32.214 | 64.6909 | 0 | 0 | 0 | 0 | 0 | 0 | 0 | 0 | 0.6 | 1 | 1 | DEER:HVAC_Eff_AC | I | 1 | SDG | airAC | SDGAsmZ08airAC | Add CO2 sensor to AC unit with Gas Heat with ADEC | SDGAsmZ08airACZ080.059042Add CO2 sensor to AC unit with Gas Heat with ADEC | Add CO2 sensor to AC unit with Gas Heat with ADEC
|  | SDG - Add CO2 sensor to AC unit with Gas Heat with ADEC | REA | Asm | ANY | Z09 | Cap-Tons | 0 | 0 | 0 | 5 | 0 | 32.4769 | 32.214 | 64.6909 | 0 | 0 | 0 | 0 | 0 | 0 | 0 | 0 | 0.6 | 1 | 1 | DEER:HVAC_Eff_AC | I | 1 | SDG | airAC | SDGAsmZ09airAC | Add CO2 sensor to AC unit with Gas Heat with ADEC | SDGAsmZ09airACZ090Add CO2 sensor to AC unit with Gas Heat with ADEC | Add CO2 sensor to AC unit with Gas Heat with ADEC
|  | SDG - Add CO2 sensor to AC unit with Gas Heat with ADEC | REA | Asm | ANY | Z10 | Cap-Tons | 0.097444 | 72.666 | 30.4671 | 5 | 0 | 32.4769 | 32.214 | 64.6909 | 0 | 0 | 0 | 0 | 0 | 0 | 0 | 0 | 0.6 | 1 | 1 | DEER:HVAC_Eff_AC | I | 1 | SDG | airAC | SDGAsmZ10airAC | Add CO2 sensor to AC unit with Gas Heat with ADEC | SDGAsmZ10airACZ100.097444Add CO2 sensor to AC unit with Gas Heat with ADEC | Add CO2 sensor to AC unit with Gas Heat with ADEC
|  | SDG - Add CO2 sensor to AC unit with Gas Heat with ADEC | REA | Asm | ANY | Z11 | Cap-Tons | 0 | 0 | 0 | 5 | 0 | 32.4769 | 32.214 | 64.6909 | 0 | 0 | 0 | 0 | 0 | 0 | 0 | 0 | 0.6 | 1 | 1 | DEER:HVAC_Eff_AC | I | 1 | SDG | airAC | SDGAsmZ11airAC | Add CO2 sensor to AC unit with Gas Heat with ADEC | SDGAsmZ11airACZ110Add CO2 sensor to AC unit with Gas Heat with ADEC | Add CO2 sensor to AC unit with Gas Heat with ADEC
|  | SDG - Add CO2 sensor to AC unit with Gas Heat with ADEC | REA | Asm | ANY | Z12 | Cap-Tons | 0 | 0 | 0 | 5 | 0 | 32.4769 | 32.214 | 64.6909 | 0 | 0 | 0 | 0 | 0 | 0 | 0 | 0 | 0.6 | 1 | 1 | DEER:HVAC_Eff_AC | I | 1 | SDG | airAC | SDGAsmZ12airAC | Add CO2 sensor to AC unit with Gas Heat with ADEC | SDGAsmZ12airACZ120Add CO2 sensor to AC unit with Gas Heat with ADEC | Add CO2 sensor to AC unit with Gas Heat with ADEC
|  | SDG - Add CO2 sensor to AC unit with Gas Heat with ADEC | REA | Asm | ANY | Z13 | Cap-Tons | 0 | 0 | 0 | 5 | 0 | 32.4769 | 32.214 | 64.6909 | 0 | 0 | 0 | 0 | 0 | 0 | 0 | 0 | 0.6 | 1 | 1 | DEER:HVAC_Eff_AC | I | 1 | SDG | airAC | SDGAsmZ13airAC | Add CO2 sensor to AC unit with Gas Heat with ADEC | SDGAsmZ13airACZ130Add CO2 sensor to AC unit with Gas Heat with ADEC | Add CO2 sensor to AC unit with Gas Heat with ADEC
|  | SDG - Add CO2 sensor to AC unit with Gas Heat with ADEC | REA | Asm | ANY | Z14 | Cap-Tons | 0.12619 | 139.4829 | 67.6145 | 5 | 0 | 32.4769 | 32.214 | 64.6909 | 0 | 0 | 0 | 0 | 0 | 0 | 0 | 0 | 0.6 | 1 | 1 | DEER:HVAC_Eff_AC | I | 1 | SDG | airAC | SDGAsmZ14airAC | Add CO2 sensor to AC unit with Gas Heat with ADEC | SDGAsmZ14airACZ140.126186Add CO2 sensor to AC unit with Gas Heat with ADEC | Add CO2 sensor to AC unit with Gas Heat with ADEC
|  | SDG - Add CO2 sensor to AC unit with Gas Heat with ADEC | REA | Asm | ANY | Z15 | Cap-Tons | 0.11306 | 215.9814 | 11.2313 | 5 | 0 | 32.4769 | 32.214 | 64.6909 | 0 | 0 | 0 | 0 | 0 | 0 | 0 | 0 | 0.6 | 1 | 1 | DEER:HVAC_Eff_AC | I | 1 | SDG | airAC | SDGAsmZ15airAC | Add CO2 sensor to AC unit with Gas Heat with ADEC | SDGAsmZ15airACZ150.113065Add CO2 sensor to AC unit with Gas Heat with ADEC | Add CO2 sensor to AC unit with Gas Heat with ADEC
|  | SDG - Add CO2 sensor to AC unit with Gas Heat with ADEC | REA | Asm | ANY | Z16 | Cap-Tons | 0 | 0 | 0 | 5 | 0 | 32.4769 | 32.214 | 64.6909 | 0 | 0 | 0 | 0 | 0 | 0 | 0 | 0 | 0.6 | 1 | 1 | DEER:HVAC_Eff_AC | I | 1 | SDG | airAC | SDGAsmZ16airAC | Add CO2 sensor to AC unit with Gas Heat with ADEC | SDGAsmZ16airACZ160Add CO2 sensor to AC unit with Gas Heat with ADEC | Add CO2 sensor to AC unit with Gas Heat with ADEC
|  | SDG - Add CO2 sensor to AC unit with Gas Heat with ADEC | REA | EPr | ANY | Z01 | Cap-Tons | 0 | 0 | 0 | 5 | 0 | 32.4769 | 32.214 | 64.6909 | 0 | 0 | 0 | 0 | 0 | 0 | 0 | 0 | 0.6 | 1 | 1 | DEER:HVAC_Eff_AC | I | 1 | SDG | airAC | SDGEPrZ01airAC | Add CO2 sensor to AC unit with Gas Heat with ADEC | SDGEPrZ01airACZ010Add CO2 sensor to AC unit with Gas Heat with ADEC | Add CO2 sensor to AC unit with Gas Heat with ADEC
|  | SDG - Add CO2 sensor to AC unit with Gas Heat with ADEC | REA | EPr | ANY | Z02 | Cap-Tons | 0 | 0 | 0 | 5 | 0 | 32.4769 | 32.214 | 64.6909 | 0 | 0 | 0 | 0 | 0 | 0 | 0 | 0 | 0.6 | 1 | 1 | DEER:HVAC_Eff_AC | I | 1 | SDG | airAC | SDGEPrZ02airAC | Add CO2 sensor to AC unit with Gas Heat with ADEC | SDGEPrZ02airACZ020Add CO2 sensor to AC unit with Gas Heat with ADEC | Add CO2 sensor to AC unit with Gas Heat with ADEC
|  | SDG - Add CO2 sensor to AC unit with Gas Heat with ADEC | REA | EPr | ANY | Z03 | Cap-Tons | 0 | 0 | 0 | 5 | 0 | 32.4769 | 32.214 | 64.6909 | 0 | 0 | 0 | 0 | 0 | 0 | 0 | 0 | 0.6 | 1 | 1 | DEER:HVAC_Eff_AC | I | 1 | SDG | airAC | SDGEPrZ03airAC | Add CO2 sensor to AC unit with Gas Heat with ADEC | SDGEPrZ03airACZ030Add CO2 sensor to AC unit with Gas Heat with ADEC | Add CO2 sensor to AC unit with Gas Heat with ADEC
|  | SDG - Add CO2 sensor to AC unit with Gas Heat with ADEC | REA | EPr | ANY | Z04 | Cap-Tons | 0 | 0 | 0 | 5 | 0 | 32.4769 | 32.214 | 64.6909 | 0 | 0 | 0 | 0 | 0 | 0 | 0 | 0 | 0.6 | 1 | 1 | DEER:HVAC_Eff_AC | I | 1 | SDG | airAC | SDGEPrZ04airAC | Add CO2 sensor to AC unit with Gas Heat with ADEC | SDGEPrZ04airACZ040Add CO2 sensor to AC unit with Gas Heat with ADEC | Add CO2 sensor to AC unit with Gas Heat with ADEC
|  | SDG - Add CO2 sensor to AC unit with Gas Heat with ADEC | REA | EPr | ANY | Z05 | Cap-Tons | 0 | 0 | 0 | 5 | 0 | 32.4769 | 32.214 | 64.6909 | 0 | 0 | 0 | 0 | 0 | 0 | 0 | 0 | 0.6 | 1 | 1 | DEER:HVAC_Eff_AC | I | 1 | SDG | airAC | SDGEPrZ05airAC | Add CO2 sensor to AC unit with Gas Heat with ADEC | SDGEPrZ05airACZ050Add CO2 sensor to AC unit with Gas Heat with ADEC | Add CO2 sensor to AC unit with Gas Heat with ADEC
|  | SDG - Add CO2 sensor to AC unit with Gas Heat with ADEC | REA | EPr | ANY | Z06 | Cap-Tons | 0.074313 | 1.2547 | 8.2589 | 5 | 0 | 32.4769 | 32.214 | 64.6909 | 0 | 0 | 0 | 0 | 0 | 0 | 0 | 0 | 0.6 | 1 | 1 | DEER:HVAC_Eff_AC | I | 1 | SDG | airAC | SDGEPrZ06airAC | Add CO2 sensor to AC unit with Gas Heat with ADEC | SDGEPrZ06airACZ060.074313Add CO2 sensor to AC unit with Gas Heat with ADEC | Add CO2 sensor to AC unit with Gas Heat with ADEC
|  | SDG - Add CO2 sensor to AC unit with Gas Heat with ADEC | REA | EPr | ANY | Z07 | Cap-Tons | 0.039413 | -2.8412 | 7.8554 | 5 | 0 | 32.4769 | 32.214 | 64.6909 | 0 | 0 | 0 | 0 | 0 | 0 | 0 | 0 | 0.6 | 1 | 1 | DEER:HVAC_Eff_AC | I | 1 | SDG | airAC | SDGEPrZ07airAC | Add CO2 sensor to AC unit with Gas Heat with ADEC | SDGEPrZ07airACZ070.039413Add CO2 sensor to AC unit with Gas Heat with ADEC | Add CO2 sensor to AC unit with Gas Heat with ADEC
|  | SDG - Add CO2 sensor to AC unit with Gas Heat with ADEC | REA | EPr | ANY | Z08 | Cap-Tons | 0.05934 | 10.474 | 5.6162 | 5 | 0 | 32.4769 | 32.214 | 64.6909 | 0 | 0 | 0 | 0 | 0 | 0 | 0 | 0 | 0.6 | 1 | 1 | DEER:HVAC_Eff_AC | I | 1 | SDG | airAC | SDGEPrZ08airAC | Add CO2 sensor to AC unit with Gas Heat with ADEC | SDGEPrZ08airACZ080.05934Add CO2 sensor to AC unit with Gas Heat with ADEC | Add CO2 sensor to AC unit with Gas Heat with ADEC
|  | SDG - Add CO2 sensor to AC unit with Gas Heat with ADEC | REA | EPr | ANY | Z09 | Cap-Tons | 0 | 0 | 0 | 5 | 0 | 32.4769 | 32.214 | 64.6909 | 0 | 0 | 0 | 0 | 0 | 0 | 0 | 0 | 0.6 | 1 | 1 | DEER:HVAC_Eff_AC | I | 1 | SDG | airAC | SDGEPrZ09airAC | Add CO2 sensor to AC unit with Gas Heat with ADEC | SDGEPrZ09airACZ090Add CO2 sensor to AC unit with Gas Heat with ADEC | Add CO2 sensor to AC unit with Gas Heat with ADEC
|  | SDG - Add CO2 sensor to AC unit with Gas Heat with ADEC | REA | EPr | ANY | Z10 | Cap-Tons | 0.10572 | 24.9545 | 7.0788 | 5 | 0 | 32.4769 | 32.214 | 64.6909 | 0 | 0 | 0 | 0 | 0 | 0 | 0 | 0 | 0.6 | 1 | 1 | DEER:HVAC_Eff_AC | I | 1 | SDG | airAC | SDGEPrZ10airAC | Add CO2 sensor to AC unit with Gas Heat with ADEC | SDGEPrZ10airACZ100.105717Add CO2 sensor to AC unit with Gas Heat with ADEC | Add CO2 sensor to AC unit with Gas Heat with ADEC
|  | SDG - Add CO2 sensor to AC unit with Gas Heat with ADEC | REA | EPr | ANY | Z11 | Cap-Tons | 0 | 0 | 0 | 5 | 0 | 32.4769 | 32.214 | 64.6909 | 0 | 0 | 0 | 0 | 0 | 0 | 0 | 0 | 0.6 | 1 | 1 | DEER:HVAC_Eff_AC | I | 1 | SDG | airAC | SDGEPrZ11airAC | Add CO2 sensor to AC unit with Gas Heat with ADEC | SDGEPrZ11airACZ110Add CO2 sensor to AC unit with Gas Heat with ADEC | Add CO2 sensor to AC unit with Gas Heat with ADEC
|  | SDG - Add CO2 sensor to AC unit with Gas Heat with ADEC | REA | EPr | ANY | Z12 | Cap-Tons | 0 | 0 | 0 | 5 | 0 | 32.4769 | 32.214 | 64.6909 | 0 | 0 | 0 | 0 | 0 | 0 | 0 | 0 | 0.6 | 1 | 1 | DEER:HVAC_Eff_AC | I | 1 | SDG | airAC | SDGEPrZ12airAC | Add CO2 sensor to AC unit with Gas Heat with ADEC | SDGEPrZ12airACZ120Add CO2 sensor to AC unit with Gas Heat with ADEC | Add CO2 sensor to AC unit with Gas Heat with ADEC
|  | SDG - Add CO2 sensor to AC unit with Gas Heat with ADEC | REA | EPr | ANY | Z13 | Cap-Tons | 0 | 0 | 0 | 5 | 0 | 32.4769 | 32.214 | 64.6909 | 0 | 0 | 0 | 0 | 0 | 0 | 0 | 0 | 0.6 | 1 | 1 | DEER:HVAC_Eff_AC | I | 1 | SDG | airAC | SDGEPrZ13airAC | Add CO2 sensor to AC unit with Gas Heat with ADEC | SDGEPrZ13airACZ130Add CO2 sensor to AC unit with Gas Heat with ADEC | Add CO2 sensor to AC unit with Gas Heat with ADEC
|  | SDG - Add CO2 sensor to AC unit with Gas Heat with ADEC | REA | EPr | ANY | Z14 | Cap-Tons | 0.14753 | 39.1221 | 15.7783 | 5 | 0 | 32.4769 | 32.214 | 64.6909 | 0 | 0 | 0 | 0 | 0 | 0 | 0 | 0 | 0.6 | 1 | 1 | DEER:HVAC_Eff_AC | I | 1 | SDG | airAC | SDGEPrZ14airAC | Add CO2 sensor to AC unit with Gas Heat with ADEC | SDGEPrZ14airACZ140.147526Add CO2 sensor to AC unit with Gas Heat with ADEC | Add CO2 sensor to AC unit with Gas Heat with ADEC
|  | SDG - Add CO2 sensor to AC unit with Gas Heat with ADEC | REA | EPr | ANY | Z15 | Cap-Tons | 0.15942 | 70.3933 | 2.6903 | 5 | 0 | 32.4769 | 32.214 | 64.6909 | 0 | 0 | 0 | 0 | 0 | 0 | 0 | 0 | 0.6 | 1 | 1 | DEER:HVAC_Eff_AC | I | 1 | SDG | airAC | SDGEPrZ15airAC | Add CO2 sensor to AC unit with Gas Heat with ADEC | SDGEPrZ15airACZ150.159417Add CO2 sensor to AC unit with Gas Heat with ADEC | Add CO2 sensor to AC unit with Gas Heat with ADEC
|  | SDG - Add CO2 sensor to AC unit with Gas Heat with ADEC | REA | EPr | ANY | Z16 | Cap-Tons | 0 | 0 | 0 | 5 | 0 | 32.4769 | 32.214 | 64.6909 | 0 | 0 | 0 | 0 | 0 | 0 | 0 | 0 | 0.6 | 1 | 1 | DEER:HVAC_Eff_AC | I | 1 | SDG | airAC | SDGEPrZ16airAC | Add CO2 sensor to AC unit with Gas Heat with ADEC | SDGEPrZ16airACZ160Add CO2 sensor to AC unit with Gas Heat with ADEC | Add CO2 sensor to AC unit with Gas Heat with ADEC
|  | SDG - Add CO2 sensor to AC unit with Gas Heat with ADEC | REA | ERC | ANY | Z01 | Cap-Tons | 0 | 0 | 0 | 5 | 0 | 32.4769 | 32.214 | 64.6909 | 0 | 0 | 0 | 0 | 0 | 0 | 0 | 0 | 0.6 | 1 | 1 | DEER:HVAC_Eff_AC | I | 1 | SDG | airAC | SDGERCZ01airAC | Add CO2 sensor to AC unit with Gas Heat with ADEC | SDGERCZ01airACZ010Add CO2 sensor to AC unit with Gas Heat with ADEC | Add CO2 sensor to AC unit with Gas Heat with ADEC
|  | SDG - Add CO2 sensor to AC unit with Gas Heat with ADEC | REA | ERC | ANY | Z02 | Cap-Tons | 0 | 0 | 0 | 5 | 0 | 32.4769 | 32.214 | 64.6909 | 0 | 0 | 0 | 0 | 0 | 0 | 0 | 0 | 0.6 | 1 | 1 | DEER:HVAC_Eff_AC | I | 1 | SDG | airAC | SDGERCZ02airAC | Add CO2 sensor to AC unit with Gas Heat with ADEC | SDGERCZ02airACZ020Add CO2 sensor to AC unit with Gas Heat with ADEC | Add CO2 sensor to AC unit with Gas Heat with ADEC
|  | SDG - Add CO2 sensor to AC unit with Gas Heat with ADEC | REA | ERC | ANY | Z03 | Cap-Tons | 0 | 0 | 0 | 5 | 0 | 32.4769 | 32.214 | 64.6909 | 0 | 0 | 0 | 0 | 0 | 0 | 0 | 0 | 0.6 | 1 | 1 | DEER:HVAC_Eff_AC | I | 1 | SDG | airAC | SDGERCZ03airAC | Add CO2 sensor to AC unit with Gas Heat with ADEC | SDGERCZ03airACZ030Add CO2 sensor to AC unit with Gas Heat with ADEC | Add CO2 sensor to AC unit with Gas Heat with ADEC
|  | SDG - Add CO2 sensor to AC unit with Gas Heat with ADEC | REA | ERC | ANY | Z04 | Cap-Tons | 0 | 0 | 0 | 5 | 0 | 32.4769 | 32.214 | 64.6909 | 0 | 0 | 0 | 0 | 0 | 0 | 0 | 0 | 0.6 | 1 | 1 | DEER:HVAC_Eff_AC | I | 1 | SDG | airAC | SDGERCZ04airAC | Add CO2 sensor to AC unit with Gas Heat with ADEC | SDGERCZ04airACZ040Add CO2 sensor to AC unit with Gas Heat with ADEC | Add CO2 sensor to AC unit with Gas Heat with ADEC
|  | SDG - Add CO2 sensor to AC unit with Gas Heat with ADEC | REA | ERC | ANY | Z05 | Cap-Tons | 0 | 0 | 0 | 5 | 0 | 32.4769 | 32.214 | 64.6909 | 0 | 0 | 0 | 0 | 0 | 0 | 0 | 0 | 0.6 | 1 | 1 | DEER:HVAC_Eff_AC | I | 1 | SDG | airAC | SDGERCZ05airAC | Add CO2 sensor to AC unit with Gas Heat with ADEC | SDGERCZ05airACZ050Add CO2 sensor to AC unit with Gas Heat with ADEC | Add CO2 sensor to AC unit with Gas Heat with ADEC
|  | SDG - Add CO2 sensor to AC unit with Gas Heat with ADEC | REA | ERC | ANY | Z06 | Cap-Tons | 0.009547 | 2.7587 | 3.3754 | 5 | 0 | 32.4769 | 32.214 | 64.6909 | 0 | 0 | 0 | 0 | 0 | 0 | 0 | 0 | 0.6 | 1 | 1 | DEER:HVAC_Eff_AC | I | 1 | SDG | airAC | SDGERCZ06airAC | Add CO2 sensor to AC unit with Gas Heat with ADEC | SDGERCZ06airACZ060.009547Add CO2 sensor to AC unit with Gas Heat with ADEC | Add CO2 sensor to AC unit with Gas Heat with ADEC
|  | SDG - Add CO2 sensor to AC unit with Gas Heat with ADEC | REA | ERC | ANY | Z07 | Cap-Tons | 0.010785 | 1.2796 | 4.2535 | 5 | 0 | 32.4769 | 32.214 | 64.6909 | 0 | 0 | 0 | 0 | 0 | 0 | 0 | 0 | 0.6 | 1 | 1 | DEER:HVAC_Eff_AC | I | 1 | SDG | airAC | SDGERCZ07airAC | Add CO2 sensor to AC unit with Gas Heat with ADEC | SDGERCZ07airACZ070.010785Add CO2 sensor to AC unit with Gas Heat with ADEC | Add CO2 sensor to AC unit with Gas Heat with ADEC
|  | SDG - Add CO2 sensor to AC unit with Gas Heat with ADEC | REA | ERC | ANY | Z08 | Cap-Tons | 0.00431 | 2.5811 | 1.5124 | 5 | 0 | 32.4769 | 32.214 | 64.6909 | 0 | 0 | 0 | 0 | 0 | 0 | 0 | 0 | 0.6 | 1 | 1 | DEER:HVAC_Eff_AC | I | 1 | SDG | airAC | SDGERCZ08airAC | Add CO2 sensor to AC unit with Gas Heat with ADEC | SDGERCZ08airACZ080.00431Add CO2 sensor to AC unit with Gas Heat with ADEC | Add CO2 sensor to AC unit with Gas Heat with ADEC
|  | SDG - Add CO2 sensor to AC unit with Gas Heat with ADEC | REA | ERC | ANY | Z09 | Cap-Tons | 0 | 0 | 0 | 5 | 0 | 32.4769 | 32.214 | 64.6909 | 0 | 0 | 0 | 0 | 0 | 0 | 0 | 0 | 0.6 | 1 | 1 | DEER:HVAC_Eff_AC | I | 1 | SDG | airAC | SDGERCZ09airAC | Add CO2 sensor to AC unit with Gas Heat with ADEC | SDGERCZ09airACZ090Add CO2 sensor to AC unit with Gas Heat with ADEC | Add CO2 sensor to AC unit with Gas Heat with ADEC
|  | SDG - Add CO2 sensor to AC unit with Gas Heat with ADEC | REA | ERC | ANY | Z10 | Cap-Tons | 0.005588 | 4.3763 | 1.6317 | 5 | 0 | 32.4769 | 32.214 | 64.6909 | 0 | 0 | 0 | 0 | 0 | 0 | 0 | 0 | 0.6 | 1 | 1 | DEER:HVAC_Eff_AC | I | 1 | SDG | airAC | SDGERCZ10airAC | Add CO2 sensor to AC unit with Gas Heat with ADEC | SDGERCZ10airACZ100.005588Add CO2 sensor to AC unit with Gas Heat with ADEC | Add CO2 sensor to AC unit with Gas Heat with ADEC
|  | SDG - Add CO2 sensor to AC unit with Gas Heat with ADEC | REA | ERC | ANY | Z11 | Cap-Tons | 0 | 0 | 0 | 5 | 0 | 32.4769 | 32.214 | 64.6909 | 0 | 0 | 0 | 0 | 0 | 0 | 0 | 0 | 0.6 | 1 | 1 | DEER:HVAC_Eff_AC | I | 1 | SDG | airAC | SDGERCZ11airAC | Add CO2 sensor to AC unit with Gas Heat with ADEC | SDGERCZ11airACZ110Add CO2 sensor to AC unit with Gas Heat with ADEC | Add CO2 sensor to AC unit with Gas Heat with ADEC
|  | SDG - Add CO2 sensor to AC unit with Gas Heat with ADEC | REA | ERC | ANY | Z12 | Cap-Tons | 0 | 0 | 0 | 5 | 0 | 32.4769 | 32.214 | 64.6909 | 0 | 0 | 0 | 0 | 0 | 0 | 0 | 0 | 0.6 | 1 | 1 | DEER:HVAC_Eff_AC | I | 1 | SDG | airAC | SDGERCZ12airAC | Add CO2 sensor to AC unit with Gas Heat with ADEC | SDGERCZ12airACZ120Add CO2 sensor to AC unit with Gas Heat with ADEC | Add CO2 sensor to AC unit with Gas Heat with ADEC
|  | SDG - Add CO2 sensor to AC unit with Gas Heat with ADEC | REA | ERC | ANY | Z13 | Cap-Tons | 0 | 0 | 0 | 5 | 0 | 32.4769 | 32.214 | 64.6909 | 0 | 0 | 0 | 0 | 0 | 0 | 0 | 0 | 0.6 | 1 | 1 | DEER:HVAC_Eff_AC | I | 1 | SDG | airAC | SDGERCZ13airAC | Add CO2 sensor to AC unit with Gas Heat with ADEC | SDGERCZ13airACZ130Add CO2 sensor to AC unit with Gas Heat with ADEC | Add CO2 sensor to AC unit with Gas Heat with ADEC
|  | SDG - Add CO2 sensor to AC unit with Gas Heat with ADEC | REA | ERC | ANY | Z14 | Cap-Tons | 0.020111 | 10.2496 | 5.1478 | 5 | 0 | 32.4769 | 32.214 | 64.6909 | 0 | 0 | 0 | 0 | 0 | 0 | 0 | 0 | 0.6 | 1 | 1 | DEER:HVAC_Eff_AC | I | 1 | SDG | airAC | SDGERCZ14airAC | Add CO2 sensor to AC unit with Gas Heat with ADEC | SDGERCZ14airACZ140.020111Add CO2 sensor to AC unit with Gas Heat with ADEC | Add CO2 sensor to AC unit with Gas Heat with ADEC
|  | SDG - Add CO2 sensor to AC unit with Gas Heat with ADEC | REA | ERC | ANY | Z15 | Cap-Tons | 0.00293 | 3.2709 | 0.22576 | 5 | 0 | 32.4769 | 32.214 | 64.6909 | 0 | 0 | 0 | 0 | 0 | 0 | 0 | 0 | 0.6 | 1 | 1 | DEER:HVAC_Eff_AC | I | 1 | SDG | airAC | SDGERCZ15airAC | Add CO2 sensor to AC unit with Gas Heat with ADEC | SDGERCZ15airACZ150.00293Add CO2 sensor to AC unit with Gas Heat with ADEC | Add CO2 sensor to AC unit with Gas Heat with ADEC
|  | SDG - Add CO2 sensor to AC unit with Gas Heat with ADEC | REA | ERC | ANY | Z16 | Cap-Tons | 0 | 0 | 0 | 5 | 0 | 32.4769 | 32.214 | 64.6909 | 0 | 0 | 0 | 0 | 0 | 0 | 0 | 0 | 0.6 | 1 | 1 | DEER:HVAC_Eff_AC | I | 1 | SDG | airAC | SDGERCZ16airAC | Add CO2 sensor to AC unit with Gas Heat with ADEC | SDGERCZ16airACZ160Add CO2 sensor to AC unit with Gas Heat with ADEC | Add CO2 sensor to AC unit with Gas Heat with ADEC
|  | SDG - Add CO2 sensor to AC unit with Gas Heat with ADEC | REA | ESe | ANY | Z01 | Cap-Tons | 0 | 0 | 0 | 5 | 0 | 32.4769 | 32.214 | 64.6909 | 0 | 0 | 0 | 0 | 0 | 0 | 0 | 0 | 0.6 | 1 | 1 | DEER:HVAC_Eff_AC | I | 1 | SDG | airAC | SDGESeZ01airAC | Add CO2 sensor to AC unit with Gas Heat with ADEC | SDGESeZ01airACZ010Add CO2 sensor to AC unit with Gas Heat with ADEC | Add CO2 sensor to AC unit with Gas Heat with ADEC
|  | SDG - Add CO2 sensor to AC unit with Gas Heat with ADEC | REA | ESe | ANY | Z02 | Cap-Tons | 0 | 0 | 0 | 5 | 0 | 32.4769 | 32.214 | 64.6909 | 0 | 0 | 0 | 0 | 0 | 0 | 0 | 0 | 0.6 | 1 | 1 | DEER:HVAC_Eff_AC | I | 1 | SDG | airAC | SDGESeZ02airAC | Add CO2 sensor to AC unit with Gas Heat with ADEC | SDGESeZ02airACZ020Add CO2 sensor to AC unit with Gas Heat with ADEC | Add CO2 sensor to AC unit with Gas Heat with ADEC
|  | SDG - Add CO2 sensor to AC unit with Gas Heat with ADEC | REA | ESe | ANY | Z03 | Cap-Tons | 0 | 0 | 0 | 5 | 0 | 32.4769 | 32.214 | 64.6909 | 0 | 0 | 0 | 0 | 0 | 0 | 0 | 0 | 0.6 | 1 | 1 | DEER:HVAC_Eff_AC | I | 1 | SDG | airAC | SDGESeZ03airAC | Add CO2 sensor to AC unit with Gas Heat with ADEC | SDGESeZ03airACZ030Add CO2 sensor to AC unit with Gas Heat with ADEC | Add CO2 sensor to AC unit with Gas Heat with ADEC
|  | SDG - Add CO2 sensor to AC unit with Gas Heat with ADEC | REA | ESe | ANY | Z04 | Cap-Tons | 0 | 0 | 0 | 5 | 0 | 32.4769 | 32.214 | 64.6909 | 0 | 0 | 0 | 0 | 0 | 0 | 0 | 0 | 0.6 | 1 | 1 | DEER:HVAC_Eff_AC | I | 1 | SDG | airAC | SDGESeZ04airAC | Add CO2 sensor to AC unit with Gas Heat with ADEC | SDGESeZ04airACZ040Add CO2 sensor to AC unit with Gas Heat with ADEC | Add CO2 sensor to AC unit with Gas Heat with ADEC
|  | SDG - Add CO2 sensor to AC unit with Gas Heat with ADEC | REA | ESe | ANY | Z05 | Cap-Tons | 0 | 0 | 0 | 5 | 0 | 32.4769 | 32.214 | 64.6909 | 0 | 0 | 0 | 0 | 0 | 0 | 0 | 0 | 0.6 | 1 | 1 | DEER:HVAC_Eff_AC | I | 1 | SDG | airAC | SDGESeZ05airAC | Add CO2 sensor to AC unit with Gas Heat with ADEC | SDGESeZ05airACZ050Add CO2 sensor to AC unit with Gas Heat with ADEC | Add CO2 sensor to AC unit with Gas Heat with ADEC
|  | SDG - Add CO2 sensor to AC unit with Gas Heat with ADEC | REA | ESe | ANY | Z06 | Cap-Tons | 0.055032 | -5.5254 | 12.7664 | 5 | 0 | 32.4769 | 32.214 | 64.6909 | 0 | 0 | 0 | 0 | 0 | 0 | 0 | 0 | 0.6 | 1 | 1 | DEER:HVAC_Eff_AC | I | 1 | SDG | airAC | SDGESeZ06airAC | Add CO2 sensor to AC unit with Gas Heat with ADEC | SDGESeZ06airACZ060.055032Add CO2 sensor to AC unit with Gas Heat with ADEC | Add CO2 sensor to AC unit with Gas Heat with ADEC
|  | SDG - Add CO2 sensor to AC unit with Gas Heat with ADEC | REA | ESe | ANY | Z07 | Cap-Tons | 0.032333 | -12.936 | 12.0413 | 5 | 0 | 32.4769 | 32.214 | 64.6909 | 0 | 0 | 0 | 0 | 0 | 0 | 0 | 0 | 0.6 | 1 | 1 | DEER:HVAC_Eff_AC | I | 1 | SDG | airAC | SDGESeZ07airAC | Add CO2 sensor to AC unit with Gas Heat with ADEC | SDGESeZ07airACZ070.032333Add CO2 sensor to AC unit with Gas Heat with ADEC | Add CO2 sensor to AC unit with Gas Heat with ADEC
|  | SDG - Add CO2 sensor to AC unit with Gas Heat with ADEC | REA | ESe | ANY | Z08 | Cap-Tons | 0.06297 | 6.1246 | 12.5332 | 5 | 0 | 32.4769 | 32.214 | 64.6909 | 0 | 0 | 0 | 0 | 0 | 0 | 0 | 0 | 0.6 | 1 | 1 | DEER:HVAC_Eff_AC | I | 1 | SDG | airAC | SDGESeZ08airAC | Add CO2 sensor to AC unit with Gas Heat with ADEC | SDGESeZ08airACZ080.06297Add CO2 sensor to AC unit with Gas Heat with ADEC | Add CO2 sensor to AC unit with Gas Heat with ADEC
|  | SDG - Add CO2 sensor to AC unit with Gas Heat with ADEC | REA | ESe | ANY | Z09 | Cap-Tons | 0 | 0 | 0 | 5 | 0 | 32.4769 | 32.214 | 64.6909 | 0 | 0 | 0 | 0 | 0 | 0 | 0 | 0 | 0.6 | 1 | 1 | DEER:HVAC_Eff_AC | I | 1 | SDG | airAC | SDGESeZ09airAC | Add CO2 sensor to AC unit with Gas Heat with ADEC | SDGESeZ09airACZ090Add CO2 sensor to AC unit with Gas Heat with ADEC | Add CO2 sensor to AC unit with Gas Heat with ADEC
|  | SDG - Add CO2 sensor to AC unit with Gas Heat with ADEC | REA | ESe | ANY | Z10 | Cap-Tons | 0.098707 | 24.8468 | 15.4711 | 5 | 0 | 32.4769 | 32.214 | 64.6909 | 0 | 0 | 0 | 0 | 0 | 0 | 0 | 0 | 0.6 | 1 | 1 | DEER:HVAC_Eff_AC | I | 1 | SDG | airAC | SDGESeZ10airAC | Add CO2 sensor to AC unit with Gas Heat with ADEC | SDGESeZ10airACZ100.098707Add CO2 sensor to AC unit with Gas Heat with ADEC | Add CO2 sensor to AC unit with Gas Heat with ADEC
|  | SDG - Add CO2 sensor to AC unit with Gas Heat with ADEC | REA | ESe | ANY | Z11 | Cap-Tons | 0 | 0 | 0 | 5 | 0 | 32.4769 | 32.214 | 64.6909 | 0 | 0 | 0 | 0 | 0 | 0 | 0 | 0 | 0.6 | 1 | 1 | DEER:HVAC_Eff_AC | I | 1 | SDG | airAC | SDGESeZ11airAC | Add CO2 sensor to AC unit with Gas Heat with ADEC | SDGESeZ11airACZ110Add CO2 sensor to AC unit with Gas Heat with ADEC | Add CO2 sensor to AC unit with Gas Heat with ADEC
|  | SDG - Add CO2 sensor to AC unit with Gas Heat with ADEC | REA | ESe | ANY | Z12 | Cap-Tons | 0 | 0 | 0 | 5 | 0 | 32.4769 | 32.214 | 64.6909 | 0 | 0 | 0 | 0 | 0 | 0 | 0 | 0 | 0.6 | 1 | 1 | DEER:HVAC_Eff_AC | I | 1 | SDG | airAC | SDGESeZ12airAC | Add CO2 sensor to AC unit with Gas Heat with ADEC | SDGESeZ12airACZ120Add CO2 sensor to AC unit with Gas Heat with ADEC | Add CO2 sensor to AC unit with Gas Heat with ADEC
|  | SDG - Add CO2 sensor to AC unit with Gas Heat with ADEC | REA | ESe | ANY | Z13 | Cap-Tons | 0 | 0 | 0 | 5 | 0 | 32.4769 | 32.214 | 64.6909 | 0 | 0 | 0 | 0 | 0 | 0 | 0 | 0 | 0.6 | 1 | 1 | DEER:HVAC_Eff_AC | I | 1 | SDG | airAC | SDGESeZ13airAC | Add CO2 sensor to AC unit with Gas Heat with ADEC | SDGESeZ13airACZ130Add CO2 sensor to AC unit with Gas Heat with ADEC | Add CO2 sensor to AC unit with Gas Heat with ADEC
|  | SDG - Add CO2 sensor to AC unit with Gas Heat with ADEC | REA | ESe | ANY | Z14 | Cap-Tons | 0.10829 | 33.7122 | 24.4827 | 5 | 0 | 32.4769 | 32.214 | 64.6909 | 0 | 0 | 0 | 0 | 0 | 0 | 0 | 0 | 0.6 | 1 | 1 | DEER:HVAC_Eff_AC | I | 1 | SDG | airAC | SDGESeZ14airAC | Add CO2 sensor to AC unit with Gas Heat with ADEC | SDGESeZ14airACZ140.10829Add CO2 sensor to AC unit with Gas Heat with ADEC | Add CO2 sensor to AC unit with Gas Heat with ADEC
|  | SDG - Add CO2 sensor to AC unit with Gas Heat with ADEC | REA | ESe | ANY | Z15 | Cap-Tons | 0.11103 | 78.9039 | 7.9056 | 5 | 0 | 32.4769 | 32.214 | 64.6909 | 0 | 0 | 0 | 0 | 0 | 0 | 0 | 0 | 0.6 | 1 | 1 | DEER:HVAC_Eff_AC | I | 1 | SDG | airAC | SDGESeZ15airAC | Add CO2 sensor to AC unit with Gas Heat with ADEC | SDGESeZ15airACZ150.111034Add CO2 sensor to AC unit with Gas Heat with ADEC | Add CO2 sensor to AC unit with Gas Heat with ADEC
|  | SDG - Add CO2 sensor to AC unit with Gas Heat with ADEC | REA | ESe | ANY | Z16 | Cap-Tons | 0 | 0 | 0 | 5 | 0 | 32.4769 | 32.214 | 64.6909 | 0 | 0 | 0 | 0 | 0 | 0 | 0 | 0 | 0.6 | 1 | 1 | DEER:HVAC_Eff_AC | I | 1 | SDG | airAC | SDGESeZ16airAC | Add CO2 sensor to AC unit with Gas Heat with ADEC | SDGESeZ16airACZ160Add CO2 sensor to AC unit with Gas Heat with ADEC | Add CO2 sensor to AC unit with Gas Heat with ADEC
|  | SDG - Add CO2 sensor to AC unit with Gas Heat with ADEC | REA | EUn | ANY | Z01 | Cap-Tons | 0 | 0 | 0 | 5 | 0 | 32.4769 | 32.214 | 64.6909 | 0 | 0 | 0 | 0 | 0 | 0 | 0 | 0 | 0.6 | 1 | 1 | DEER:HVAC_Eff_AC | I | 1 | SDG | airAC | SDGEUnZ01airAC | Add CO2 sensor to AC unit with Gas Heat with ADEC | SDGEUnZ01airACZ010Add CO2 sensor to AC unit with Gas Heat with ADEC | Add CO2 sensor to AC unit with Gas Heat with ADEC
|  | SDG - Add CO2 sensor to AC unit with Gas Heat with ADEC | REA | EUn | ANY | Z02 | Cap-Tons | 0 | 0 | 0 | 5 | 0 | 32.4769 | 32.214 | 64.6909 | 0 | 0 | 0 | 0 | 0 | 0 | 0 | 0 | 0.6 | 1 | 1 | DEER:HVAC_Eff_AC | I | 1 | SDG | airAC | SDGEUnZ02airAC | Add CO2 sensor to AC unit with Gas Heat with ADEC | SDGEUnZ02airACZ020Add CO2 sensor to AC unit with Gas Heat with ADEC | Add CO2 sensor to AC unit with Gas Heat with ADEC
|  | SDG - Add CO2 sensor to AC unit with Gas Heat with ADEC | REA | EUn | ANY | Z03 | Cap-Tons | 0 | 0 | 0 | 5 | 0 | 32.4769 | 32.214 | 64.6909 | 0 | 0 | 0 | 0 | 0 | 0 | 0 | 0 | 0.6 | 1 | 1 | DEER:HVAC_Eff_AC | I | 1 | SDG | airAC | SDGEUnZ03airAC | Add CO2 sensor to AC unit with Gas Heat with ADEC | SDGEUnZ03airACZ030Add CO2 sensor to AC unit with Gas Heat with ADEC | Add CO2 sensor to AC unit with Gas Heat with ADEC
|  | SDG - Add CO2 sensor to AC unit with Gas Heat with ADEC | REA | EUn | ANY | Z04 | Cap-Tons | 0 | 0 | 0 | 5 | 0 | 32.4769 | 32.214 | 64.6909 | 0 | 0 | 0 | 0 | 0 | 0 | 0 | 0 | 0.6 | 1 | 1 | DEER:HVAC_Eff_AC | I | 1 | SDG | airAC | SDGEUnZ04airAC | Add CO2 sensor to AC unit with Gas Heat with ADEC | SDGEUnZ04airACZ040Add CO2 sensor to AC unit with Gas Heat with ADEC | Add CO2 sensor to AC unit with Gas Heat with ADEC
|  | SDG - Add CO2 sensor to AC unit with Gas Heat with ADEC | REA | EUn | ANY | Z05 | Cap-Tons | 0 | 0 | 0 | 5 | 0 | 32.4769 | 32.214 | 64.6909 | 0 | 0 | 0 | 0 | 0 | 0 | 0 | 0 | 0.6 | 1 | 1 | DEER:HVAC_Eff_AC | I | 1 | SDG | airAC | SDGEUnZ05airAC | Add CO2 sensor to AC unit with Gas Heat with ADEC | SDGEUnZ05airACZ050Add CO2 sensor to AC unit with Gas Heat with ADEC | Add CO2 sensor to AC unit with Gas Heat with ADEC
|  | SDG - Add CO2 sensor to AC unit with Gas Heat with ADEC | REA | EUn | ANY | Z06 | Cap-Tons | 0.034609 | -9.9203 | 10.5935 | 5 | 0 | 32.4769 | 32.214 | 64.6909 | 0 | 0 | 0 | 0 | 0 | 0 | 0 | 0 | 0.6 | 1 | 1 | DEER:HVAC_Eff_AC | I | 1 | SDG | airAC | SDGEUnZ06airAC | Add CO2 sensor to AC unit with Gas Heat with ADEC | SDGEUnZ06airACZ060.034609Add CO2 sensor to AC unit with Gas Heat with ADEC | Add CO2 sensor to AC unit with Gas Heat with ADEC
|  | SDG - Add CO2 sensor to AC unit with Gas Heat with ADEC | REA | EUn | ANY | Z07 | Cap-Tons | 0.016439 | -34.5505 | 12.2893 | 5 | 0 | 32.4769 | 32.214 | 64.6909 | 0 | 0 | 0 | 0 | 0 | 0 | 0 | 0 | 0.6 | 1 | 1 | DEER:HVAC_Eff_AC | I | 1 | SDG | airAC | SDGEUnZ07airAC | Add CO2 sensor to AC unit with Gas Heat with ADEC | SDGEUnZ07airACZ070.016439Add CO2 sensor to AC unit with Gas Heat with ADEC | Add CO2 sensor to AC unit with Gas Heat with ADEC
|  | SDG - Add CO2 sensor to AC unit with Gas Heat with ADEC | REA | EUn | ANY | Z08 | Cap-Tons | 0.031155 | 10.7284 | 9.4318 | 5 | 0 | 32.4769 | 32.214 | 64.6909 | 0 | 0 | 0 | 0 | 0 | 0 | 0 | 0 | 0.6 | 1 | 1 | DEER:HVAC_Eff_AC | I | 1 | SDG | airAC | SDGEUnZ08airAC | Add CO2 sensor to AC unit with Gas Heat with ADEC | SDGEUnZ08airACZ080.031155Add CO2 sensor to AC unit with Gas Heat with ADEC | Add CO2 sensor to AC unit with Gas Heat with ADEC
|  | SDG - Add CO2 sensor to AC unit with Gas Heat with ADEC | REA | EUn | ANY | Z09 | Cap-Tons | 0 | 0 | 0 | 5 | 0 | 32.4769 | 32.214 | 64.6909 | 0 | 0 | 0 | 0 | 0 | 0 | 0 | 0 | 0.6 | 1 | 1 | DEER:HVAC_Eff_AC | I | 1 | SDG | airAC | SDGEUnZ09airAC | Add CO2 sensor to AC unit with Gas Heat with ADEC | SDGEUnZ09airACZ090Add CO2 sensor to AC unit with Gas Heat with ADEC | Add CO2 sensor to AC unit with Gas Heat with ADEC
|  | SDG - Add CO2 sensor to AC unit with Gas Heat with ADEC | REA | EUn | ANY | Z10 | Cap-Tons | 0.066102 | 50.0676 | 11.6024 | 5 | 0 | 32.4769 | 32.214 | 64.6909 | 0 | 0 | 0 | 0 | 0 | 0 | 0 | 0 | 0.6 | 1 | 1 | DEER:HVAC_Eff_AC | I | 1 | SDG | airAC | SDGEUnZ10airAC | Add CO2 sensor to AC unit with Gas Heat with ADEC | SDGEUnZ10airACZ100.066102Add CO2 sensor to AC unit with Gas Heat with ADEC | Add CO2 sensor to AC unit with Gas Heat with ADEC
|  | SDG - Add CO2 sensor to AC unit with Gas Heat with ADEC | REA | EUn | ANY | Z11 | Cap-Tons | 0 | 0 | 0 | 5 | 0 | 32.4769 | 32.214 | 64.6909 | 0 | 0 | 0 | 0 | 0 | 0 | 0 | 0 | 0.6 | 1 | 1 | DEER:HVAC_Eff_AC | I | 1 | SDG | airAC | SDGEUnZ11airAC | Add CO2 sensor to AC unit with Gas Heat with ADEC | SDGEUnZ11airACZ110Add CO2 sensor to AC unit with Gas Heat with ADEC | Add CO2 sensor to AC unit with Gas Heat with ADEC
|  | SDG - Add CO2 sensor to AC unit with Gas Heat with ADEC | REA | EUn | ANY | Z12 | Cap-Tons | 0 | 0 | 0 | 5 | 0 | 32.4769 | 32.214 | 64.6909 | 0 | 0 | 0 | 0 | 0 | 0 | 0 | 0 | 0.6 | 1 | 1 | DEER:HVAC_Eff_AC | I | 1 | SDG | airAC | SDGEUnZ12airAC | Add CO2 sensor to AC unit with Gas Heat with ADEC | SDGEUnZ12airACZ120Add CO2 sensor to AC unit with Gas Heat with ADEC | Add CO2 sensor to AC unit with Gas Heat with ADEC
|  | SDG - Add CO2 sensor to AC unit with Gas Heat with ADEC | REA | EUn | ANY | Z13 | Cap-Tons | 0 | 0 | 0 | 5 | 0 | 32.4769 | 32.214 | 64.6909 | 0 | 0 | 0 | 0 | 0 | 0 | 0 | 0 | 0.6 | 1 | 1 | DEER:HVAC_Eff_AC | I | 1 | SDG | airAC | SDGEUnZ13airAC | Add CO2 sensor to AC unit with Gas Heat with ADEC | SDGEUnZ13airACZ130Add CO2 sensor to AC unit with Gas Heat with ADEC | Add CO2 sensor to AC unit with Gas Heat with ADEC
|  | SDG - Add CO2 sensor to AC unit with Gas Heat with ADEC | REA | EUn | ANY | Z14 | Cap-Tons | 0.094109 | 99.3367 | 26.0612 | 5 | 0 | 32.4769 | 32.214 | 64.6909 | 0 | 0 | 0 | 0 | 0 | 0 | 0 | 0 | 0.6 | 1 | 1 | DEER:HVAC_Eff_AC | I | 1 | SDG | airAC | SDGEUnZ14airAC | Add CO2 sensor to AC unit with Gas Heat with ADEC | SDGEUnZ14airACZ140.094109Add CO2 sensor to AC unit with Gas Heat with ADEC | Add CO2 sensor to AC unit with Gas Heat with ADEC
|  | SDG - Add CO2 sensor to AC unit with Gas Heat with ADEC | REA | EUn | ANY | Z15 | Cap-Tons | 0.091042 | 157.7585 | 4.0106 | 5 | 0 | 32.4769 | 32.214 | 64.6909 | 0 | 0 | 0 | 0 | 0 | 0 | 0 | 0 | 0.6 | 1 | 1 | DEER:HVAC_Eff_AC | I | 1 | SDG | airAC | SDGEUnZ15airAC | Add CO2 sensor to AC unit with Gas Heat with ADEC | SDGEUnZ15airACZ150.091042Add CO2 sensor to AC unit with Gas Heat with ADEC | Add CO2 sensor to AC unit with Gas Heat with ADEC
|  | SDG - Add CO2 sensor to AC unit with Gas Heat with ADEC | REA | EUn | ANY | Z16 | Cap-Tons | 0 | 0 | 0 | 5 | 0 | 32.4769 | 32.214 | 64.6909 | 0 | 0 | 0 | 0 | 0 | 0 | 0 | 0 | 0.6 | 1 | 1 | DEER:HVAC_Eff_AC | I | 1 | SDG | airAC | SDGEUnZ16airAC | Add CO2 sensor to AC unit with Gas Heat with ADEC | SDGEUnZ16airACZ160Add CO2 sensor to AC unit with Gas Heat with ADEC | Add CO2 sensor to AC unit with Gas Heat with ADEC
|  | SDG - Add CO2 sensor to AC unit with Gas Heat with ADEC | REA | MBT | ANY | Z01 | Cap-Tons | 0 | 0 | 0 | 5 | 0 | 32.4769 | 32.214 | 64.6909 | 0 | 0 | 0 | 0 | 0 | 0 | 0 | 0 | 0.6 | 1 | 1 | DEER:HVAC_Eff_AC | I | 1 | SDG | airAC | SDGMBTZ01airAC | Add CO2 sensor to AC unit with Gas Heat with ADEC | SDGMBTZ01airACZ010Add CO2 sensor to AC unit with Gas Heat with ADEC | Add CO2 sensor to AC unit with Gas Heat with ADEC
|  | SDG - Add CO2 sensor to AC unit with Gas Heat with ADEC | REA | MBT | ANY | Z02 | Cap-Tons | 0 | 0 | 0 | 5 | 0 | 32.4769 | 32.214 | 64.6909 | 0 | 0 | 0 | 0 | 0 | 0 | 0 | 0 | 0.6 | 1 | 1 | DEER:HVAC_Eff_AC | I | 1 | SDG | airAC | SDGMBTZ02airAC | Add CO2 sensor to AC unit with Gas Heat with ADEC | SDGMBTZ02airACZ020Add CO2 sensor to AC unit with Gas Heat with ADEC | Add CO2 sensor to AC unit with Gas Heat with ADEC
|  | SDG - Add CO2 sensor to AC unit with Gas Heat with ADEC | REA | MBT | ANY | Z03 | Cap-Tons | 0 | 0 | 0 | 5 | 0 | 32.4769 | 32.214 | 64.6909 | 0 | 0 | 0 | 0 | 0 | 0 | 0 | 0 | 0.6 | 1 | 1 | DEER:HVAC_Eff_AC | I | 1 | SDG | airAC | SDGMBTZ03airAC | Add CO2 sensor to AC unit with Gas Heat with ADEC | SDGMBTZ03airACZ030Add CO2 sensor to AC unit with Gas Heat with ADEC | Add CO2 sensor to AC unit with Gas Heat with ADEC
|  | SDG - Add CO2 sensor to AC unit with Gas Heat with ADEC | REA | MBT | ANY | Z04 | Cap-Tons | 0 | 0 | 0 | 5 | 0 | 32.4769 | 32.214 | 64.6909 | 0 | 0 | 0 | 0 | 0 | 0 | 0 | 0 | 0.6 | 1 | 1 | DEER:HVAC_Eff_AC | I | 1 | SDG | airAC | SDGMBTZ04airAC | Add CO2 sensor to AC unit with Gas Heat with ADEC | SDGMBTZ04airACZ040Add CO2 sensor to AC unit with Gas Heat with ADEC | Add CO2 sensor to AC unit with Gas Heat with ADEC
|  | SDG - Add CO2 sensor to AC unit with Gas Heat with ADEC | REA | MBT | ANY | Z05 | Cap-Tons | 0 | 0 | 0 | 5 | 0 | 32.4769 | 32.214 | 64.6909 | 0 | 0 | 0 | 0 | 0 | 0 | 0 | 0 | 0.6 | 1 | 1 | DEER:HVAC_Eff_AC | I | 1 | SDG | airAC | SDGMBTZ05airAC | Add CO2 sensor to AC unit with Gas Heat with ADEC | SDGMBTZ05airACZ050Add CO2 sensor to AC unit with Gas Heat with ADEC | Add CO2 sensor to AC unit with Gas Heat with ADEC
|  | SDG - Add CO2 sensor to AC unit with Gas Heat with ADEC | REA | MBT | ANY | Z06 | Cap-Tons | 0.14234 | -21.3277 | 4.5142 | 5 | 0 | 32.4769 | 32.214 | 64.6909 | 0 | 0 | 0 | 0 | 0 | 0 | 0 | 0 | 0.6 | 1 | 1 | DEER:HVAC_Eff_AC | I | 1 | SDG | airAC | SDGMBTZ06airAC | Add CO2 sensor to AC unit with Gas Heat with ADEC | SDGMBTZ06airACZ060.142343Add CO2 sensor to AC unit with Gas Heat with ADEC | Add CO2 sensor to AC unit with Gas Heat with ADEC
|  | SDG - Add CO2 sensor to AC unit with Gas Heat with ADEC | REA | MBT | ANY | Z07 | Cap-Tons | 0.079381 | -34.2785 | 2.388 | 5 | 0 | 32.4769 | 32.214 | 64.6909 | 0 | 0 | 0 | 0 | 0 | 0 | 0 | 0 | 0.6 | 1 | 1 | DEER:HVAC_Eff_AC | I | 1 | SDG | airAC | SDGMBTZ07airAC | Add CO2 sensor to AC unit with Gas Heat with ADEC | SDGMBTZ07airACZ070.079381Add CO2 sensor to AC unit with Gas Heat with ADEC | Add CO2 sensor to AC unit with Gas Heat with ADEC
|  | SDG - Add CO2 sensor to AC unit with Gas Heat with ADEC | REA | MBT | ANY | Z08 | Cap-Tons | 0.11535 | 22.9115 | 2.6896 | 5 | 0 | 32.4769 | 32.214 | 64.6909 | 0 | 0 | 0 | 0 | 0 | 0 | 0 | 0 | 0.6 | 1 | 1 | DEER:HVAC_Eff_AC | I | 1 | SDG | airAC | SDGMBTZ08airAC | Add CO2 sensor to AC unit with Gas Heat with ADEC | SDGMBTZ08airACZ080.115352Add CO2 sensor to AC unit with Gas Heat with ADEC | Add CO2 sensor to AC unit with Gas Heat with ADEC
|  | SDG - Add CO2 sensor to AC unit with Gas Heat with ADEC | REA | MBT | ANY | Z09 | Cap-Tons | 0 | 0 | 0 | 5 | 0 | 32.4769 | 32.214 | 64.6909 | 0 | 0 | 0 | 0 | 0 | 0 | 0 | 0 | 0.6 | 1 | 1 | DEER:HVAC_Eff_AC | I | 1 | SDG | airAC | SDGMBTZ09airAC | Add CO2 sensor to AC unit with Gas Heat with ADEC | SDGMBTZ09airACZ090Add CO2 sensor to AC unit with Gas Heat with ADEC | Add CO2 sensor to AC unit with Gas Heat with ADEC
|  | SDG - Add CO2 sensor to AC unit with Gas Heat with ADEC | REA | MBT | ANY | Z10 | Cap-Tons | 0.19774 | 67.6628 | 4.9103 | 5 | 0 | 32.4769 | 32.214 | 64.6909 | 0 | 0 | 0 | 0 | 0 | 0 | 0 | 0 | 0.6 | 1 | 1 | DEER:HVAC_Eff_AC | I | 1 | SDG | airAC | SDGMBTZ10airAC | Add CO2 sensor to AC unit with Gas Heat with ADEC | SDGMBTZ10airACZ100.197739Add CO2 sensor to AC unit with Gas Heat with ADEC | Add CO2 sensor to AC unit with Gas Heat with ADEC
|  | SDG - Add CO2 sensor to AC unit with Gas Heat with ADEC | REA | MBT | ANY | Z11 | Cap-Tons | 0 | 0 | 0 | 5 | 0 | 32.4769 | 32.214 | 64.6909 | 0 | 0 | 0 | 0 | 0 | 0 | 0 | 0 | 0.6 | 1 | 1 | DEER:HVAC_Eff_AC | I | 1 | SDG | airAC | SDGMBTZ11airAC | Add CO2 sensor to AC unit with Gas Heat with ADEC | SDGMBTZ11airACZ110Add CO2 sensor to AC unit with Gas Heat with ADEC | Add CO2 sensor to AC unit with Gas Heat with ADEC
|  | SDG - Add CO2 sensor to AC unit with Gas Heat with ADEC | REA | MBT | ANY | Z12 | Cap-Tons | 0 | 0 | 0 | 5 | 0 | 32.4769 | 32.214 | 64.6909 | 0 | 0 | 0 | 0 | 0 | 0 | 0 | 0 | 0.6 | 1 | 1 | DEER:HVAC_Eff_AC | I | 1 | SDG | airAC | SDGMBTZ12airAC | Add CO2 sensor to AC unit with Gas Heat with ADEC | SDGMBTZ12airACZ120Add CO2 sensor to AC unit with Gas Heat with ADEC | Add CO2 sensor to AC unit with Gas Heat with ADEC
|  | SDG - Add CO2 sensor to AC unit with Gas Heat with ADEC | REA | MBT | ANY | Z13 | Cap-Tons | 0 | 0 | 0 | 5 | 0 | 32.4769 | 32.214 | 64.6909 | 0 | 0 | 0 | 0 | 0 | 0 | 0 | 0 | 0.6 | 1 | 1 | DEER:HVAC_Eff_AC | I | 1 | SDG | airAC | SDGMBTZ13airAC | Add CO2 sensor to AC unit with Gas Heat with ADEC | SDGMBTZ13airACZ130Add CO2 sensor to AC unit with Gas Heat with ADEC | Add CO2 sensor to AC unit with Gas Heat with ADEC
|  | SDG - Add CO2 sensor to AC unit with Gas Heat with ADEC | REA | MBT | ANY | Z14 | Cap-Tons | 0.24251 | 114.9358 | 23.1555 | 5 | 0 | 32.4769 | 32.214 | 64.6909 | 0 | 0 | 0 | 0 | 0 | 0 | 0 | 0 | 0.6 | 1 | 1 | DEER:HVAC_Eff_AC | I | 1 | SDG | airAC | SDGMBTZ14airAC | Add CO2 sensor to AC unit with Gas Heat with ADEC | SDGMBTZ14airACZ140.242509Add CO2 sensor to AC unit with Gas Heat with ADEC | Add CO2 sensor to AC unit with Gas Heat with ADEC
|  | SDG - Add CO2 sensor to AC unit with Gas Heat with ADEC | REA | MBT | ANY | Z15 | Cap-Tons | 0.21208 | 174.8761 | 0.87759 | 5 | 0 | 32.4769 | 32.214 | 64.6909 | 0 | 0 | 0 | 0 | 0 | 0 | 0 | 0 | 0.6 | 1 | 1 | DEER:HVAC_Eff_AC | I | 1 | SDG | airAC | SDGMBTZ15airAC | Add CO2 sensor to AC unit with Gas Heat with ADEC | SDGMBTZ15airACZ150.212079Add CO2 sensor to AC unit with Gas Heat with ADEC | Add CO2 sensor to AC unit with Gas Heat with ADEC
|  | SDG - Add CO2 sensor to AC unit with Gas Heat with ADEC | REA | MBT | ANY | Z16 | Cap-Tons | 0 | 0 | 0 | 5 | 0 | 32.4769 | 32.214 | 64.6909 | 0 | 0 | 0 | 0 | 0 | 0 | 0 | 0 | 0.6 | 1 | 1 | DEER:HVAC_Eff_AC | I | 1 | SDG | airAC | SDGMBTZ16airAC | Add CO2 sensor to AC unit with Gas Heat with ADEC | SDGMBTZ16airACZ160Add CO2 sensor to AC unit with Gas Heat with ADEC | Add CO2 sensor to AC unit with Gas Heat with ADEC
|  | SDG - Add CO2 sensor to AC unit with Gas Heat with ADEC | REA | OfS | ANY | Z01 | Cap-Tons | 0 | 0 | 0 | 5 | 0 | 32.4769 | 32.214 | 64.6909 | 0 | 0 | 0 | 0 | 0 | 0 | 0 | 0 | 0.6 | 1 | 1 | DEER:HVAC_Eff_AC | I | 1 | SDG | airAC | SDGOfSZ01airAC | Add CO2 sensor to AC unit with Gas Heat with ADEC | SDGOfSZ01airACZ010Add CO2 sensor to AC unit with Gas Heat with ADEC | Add CO2 sensor to AC unit with Gas Heat with ADEC
|  | SDG - Add CO2 sensor to AC unit with Gas Heat with ADEC | REA | OfS | ANY | Z02 | Cap-Tons | 0 | 0 | 0 | 5 | 0 | 32.4769 | 32.214 | 64.6909 | 0 | 0 | 0 | 0 | 0 | 0 | 0 | 0 | 0.6 | 1 | 1 | DEER:HVAC_Eff_AC | I | 1 | SDG | airAC | SDGOfSZ02airAC | Add CO2 sensor to AC unit with Gas Heat with ADEC | SDGOfSZ02airACZ020Add CO2 sensor to AC unit with Gas Heat with ADEC | Add CO2 sensor to AC unit with Gas Heat with ADEC
|  | SDG - Add CO2 sensor to AC unit with Gas Heat with ADEC | REA | OfS | ANY | Z03 | Cap-Tons | 0 | 0 | 0 | 5 | 0 | 32.4769 | 32.214 | 64.6909 | 0 | 0 | 0 | 0 | 0 | 0 | 0 | 0 | 0.6 | 1 | 1 | DEER:HVAC_Eff_AC | I | 1 | SDG | airAC | SDGOfSZ03airAC | Add CO2 sensor to AC unit with Gas Heat with ADEC | SDGOfSZ03airACZ030Add CO2 sensor to AC unit with Gas Heat with ADEC | Add CO2 sensor to AC unit with Gas Heat with ADEC
|  | SDG - Add CO2 sensor to AC unit with Gas Heat with ADEC | REA | OfS | ANY | Z04 | Cap-Tons | 0 | 0 | 0 | 5 | 0 | 32.4769 | 32.214 | 64.6909 | 0 | 0 | 0 | 0 | 0 | 0 | 0 | 0 | 0.6 | 1 | 1 | DEER:HVAC_Eff_AC | I | 1 | SDG | airAC | SDGOfSZ04airAC | Add CO2 sensor to AC unit with Gas Heat with ADEC | SDGOfSZ04airACZ040Add CO2 sensor to AC unit with Gas Heat with ADEC | Add CO2 sensor to AC unit with Gas Heat with ADEC
|  | SDG - Add CO2 sensor to AC unit with Gas Heat with ADEC | REA | OfS | ANY | Z05 | Cap-Tons | 0 | 0 | 0 | 5 | 0 | 32.4769 | 32.214 | 64.6909 | 0 | 0 | 0 | 0 | 0 | 0 | 0 | 0 | 0.6 | 1 | 1 | DEER:HVAC_Eff_AC | I | 1 | SDG | airAC | SDGOfSZ05airAC | Add CO2 sensor to AC unit with Gas Heat with ADEC | SDGOfSZ05airACZ050Add CO2 sensor to AC unit with Gas Heat with ADEC | Add CO2 sensor to AC unit with Gas Heat with ADEC
|  | SDG - Add CO2 sensor to AC unit with Gas Heat with ADEC | REA | OfS | ANY | Z06 | Cap-Tons | 0.018154 | 1.4226 | 0.29935 | 5 | 0 | 32.4769 | 32.214 | 64.6909 | 0 | 0 | 0 | 0 | 0 | 0 | 0 | 0 | 0.6 | 1 | 1 | DEER:HVAC_Eff_AC | I | 1 | SDG | airAC | SDGOfSZ06airAC | Add CO2 sensor to AC unit with Gas Heat with ADEC | SDGOfSZ06airACZ060.018154Add CO2 sensor to AC unit with Gas Heat with ADEC | Add CO2 sensor to AC unit with Gas Heat with ADEC
|  | SDG - Add CO2 sensor to AC unit with Gas Heat with ADEC | REA | OfS | ANY | Z07 | Cap-Tons | 0.012541 | 4.3947 | -0.28215 | 5 | 0 | 32.4769 | 32.214 | 64.6909 | 0 | 0 | 0 | 0 | 0 | 0 | 0 | 0 | 0.6 | 1 | 1 | DEER:HVAC_Eff_AC | I | 1 | SDG | airAC | SDGOfSZ07airAC | Add CO2 sensor to AC unit with Gas Heat with ADEC | SDGOfSZ07airACZ070.012541Add CO2 sensor to AC unit with Gas Heat with ADEC | Add CO2 sensor to AC unit with Gas Heat with ADEC
|  | SDG - Add CO2 sensor to AC unit with Gas Heat with ADEC | REA | OfS | ANY | Z08 | Cap-Tons | 0.014053 | 5.6083 | 0.25519 | 5 | 0 | 32.4769 | 32.214 | 64.6909 | 0 | 0 | 0 | 0 | 0 | 0 | 0 | 0 | 0.6 | 1 | 1 | DEER:HVAC_Eff_AC | I | 1 | SDG | airAC | SDGOfSZ08airAC | Add CO2 sensor to AC unit with Gas Heat with ADEC | SDGOfSZ08airACZ080.014053Add CO2 sensor to AC unit with Gas Heat with ADEC | Add CO2 sensor to AC unit with Gas Heat with ADEC
|  | SDG - Add CO2 sensor to AC unit with Gas Heat with ADEC | REA | OfS | ANY | Z09 | Cap-Tons | 0 | 0 | 0 | 5 | 0 | 32.4769 | 32.214 | 64.6909 | 0 | 0 | 0 | 0 | 0 | 0 | 0 | 0 | 0.6 | 1 | 1 | DEER:HVAC_Eff_AC | I | 1 | SDG | airAC | SDGOfSZ09airAC | Add CO2 sensor to AC unit with Gas Heat with ADEC | SDGOfSZ09airACZ090Add CO2 sensor to AC unit with Gas Heat with ADEC | Add CO2 sensor to AC unit with Gas Heat with ADEC
|  | SDG - Add CO2 sensor to AC unit with Gas Heat with ADEC | REA | OfS | ANY | Z10 | Cap-Tons | 0.028388 | 12.6865 | 0.6703 | 5 | 0 | 32.4769 | 32.214 | 64.6909 | 0 | 0 | 0 | 0 | 0 | 0 | 0 | 0 | 0.6 | 1 | 1 | DEER:HVAC_Eff_AC | I | 1 | SDG | airAC | SDGOfSZ10airAC | Add CO2 sensor to AC unit with Gas Heat with ADEC | SDGOfSZ10airACZ100.028388Add CO2 sensor to AC unit with Gas Heat with ADEC | Add CO2 sensor to AC unit with Gas Heat with ADEC
|  | SDG - Add CO2 sensor to AC unit with Gas Heat with ADEC | REA | OfS | ANY | Z11 | Cap-Tons | 0 | 0 | 0 | 5 | 0 | 32.4769 | 32.214 | 64.6909 | 0 | 0 | 0 | 0 | 0 | 0 | 0 | 0 | 0.6 | 1 | 1 | DEER:HVAC_Eff_AC | I | 1 | SDG | airAC | SDGOfSZ11airAC | Add CO2 sensor to AC unit with Gas Heat with ADEC | SDGOfSZ11airACZ110Add CO2 sensor to AC unit with Gas Heat with ADEC | Add CO2 sensor to AC unit with Gas Heat with ADEC
|  | SDG - Add CO2 sensor to AC unit with Gas Heat with ADEC | REA | OfS | ANY | Z12 | Cap-Tons | 0 | 0 | 0 | 5 | 0 | 32.4769 | 32.214 | 64.6909 | 0 | 0 | 0 | 0 | 0 | 0 | 0 | 0 | 0.6 | 1 | 1 | DEER:HVAC_Eff_AC | I | 1 | SDG | airAC | SDGOfSZ12airAC | Add CO2 sensor to AC unit with Gas Heat with ADEC | SDGOfSZ12airACZ120Add CO2 sensor to AC unit with Gas Heat with ADEC | Add CO2 sensor to AC unit with Gas Heat with ADEC
|  | SDG - Add CO2 sensor to AC unit with Gas Heat with ADEC | REA | OfS | ANY | Z13 | Cap-Tons | 0 | 0 | 0 | 5 | 0 | 32.4769 | 32.214 | 64.6909 | 0 | 0 | 0 | 0 | 0 | 0 | 0 | 0 | 0.6 | 1 | 1 | DEER:HVAC_Eff_AC | I | 1 | SDG | airAC | SDGOfSZ13airAC | Add CO2 sensor to AC unit with Gas Heat with ADEC | SDGOfSZ13airACZ130Add CO2 sensor to AC unit with Gas Heat with ADEC | Add CO2 sensor to AC unit with Gas Heat with ADEC
|  | SDG - Add CO2 sensor to AC unit with Gas Heat with ADEC | REA | OfS | ANY | Z14 | Cap-Tons | 0.038741 | 21.8075 | 3.2926 | 5 | 0 | 32.4769 | 32.214 | 64.6909 | 0 | 0 | 0 | 0 | 0 | 0 | 0 | 0 | 0.6 | 1 | 1 | DEER:HVAC_Eff_AC | I | 1 | SDG | airAC | SDGOfSZ14airAC | Add CO2 sensor to AC unit with Gas Heat with ADEC | SDGOfSZ14airACZ140.038741Add CO2 sensor to AC unit with Gas Heat with ADEC | Add CO2 sensor to AC unit with Gas Heat with ADEC
|  | SDG - Add CO2 sensor to AC unit with Gas Heat with ADEC | REA | OfS | ANY | Z15 | Cap-Tons | 0.097966 | 83.5696 | 0.059301 | 5 | 0 | 32.4769 | 32.214 | 64.6909 | 0 | 0 | 0 | 0 | 0 | 0 | 0 | 0 | 0.6 | 1 | 1 | DEER:HVAC_Eff_AC | I | 1 | SDG | airAC | SDGOfSZ15airAC | Add CO2 sensor to AC unit with Gas Heat with ADEC | SDGOfSZ15airACZ150.097966Add CO2 sensor to AC unit with Gas Heat with ADEC | Add CO2 sensor to AC unit with Gas Heat with ADEC
|  | SDG - Add CO2 sensor to AC unit with Gas Heat with ADEC | REA | OfS | ANY | Z16 | Cap-Tons | 0 | 0 | 0 | 5 | 0 | 32.4769 | 32.214 | 64.6909 | 0 | 0 | 0 | 0 | 0 | 0 | 0 | 0 | 0.6 | 1 | 1 | DEER:HVAC_Eff_AC | I | 1 | SDG | airAC | SDGOfSZ16airAC | Add CO2 sensor to AC unit with Gas Heat with ADEC | SDGOfSZ16airACZ160Add CO2 sensor to AC unit with Gas Heat with ADEC | Add CO2 sensor to AC unit with Gas Heat with ADEC
|  | SDG - Add CO2 sensor to AC unit with Gas Heat with ADEC | REA | RFF | ANY | Z01 | Cap-Tons | 0 | 0 | 0 | 5 | 0 | 32.4769 | 32.214 | 64.6909 | 0 | 0 | 0 | 0 | 0 | 0 | 0 | 0 | 0.6 | 1 | 1 | DEER:HVAC_Eff_AC | I | 1 | SDG | airAC | SDGRFFZ01airAC | Add CO2 sensor to AC unit with Gas Heat with ADEC | SDGRFFZ01airACZ010Add CO2 sensor to AC unit with Gas Heat with ADEC | Add CO2 sensor to AC unit with Gas Heat with ADEC
|  | SDG - Add CO2 sensor to AC unit with Gas Heat with ADEC | REA | RFF | ANY | Z02 | Cap-Tons | 0 | 0 | 0 | 5 | 0 | 32.4769 | 32.214 | 64.6909 | 0 | 0 | 0 | 0 | 0 | 0 | 0 | 0 | 0.6 | 1 | 1 | DEER:HVAC_Eff_AC | I | 1 | SDG | airAC | SDGRFFZ02airAC | Add CO2 sensor to AC unit with Gas Heat with ADEC | SDGRFFZ02airACZ020Add CO2 sensor to AC unit with Gas Heat with ADEC | Add CO2 sensor to AC unit with Gas Heat with ADEC
|  | SDG - Add CO2 sensor to AC unit with Gas Heat with ADEC | REA | RFF | ANY | Z03 | Cap-Tons | 0 | 0 | 0 | 5 | 0 | 32.4769 | 32.214 | 64.6909 | 0 | 0 | 0 | 0 | 0 | 0 | 0 | 0 | 0.6 | 1 | 1 | DEER:HVAC_Eff_AC | I | 1 | SDG | airAC | SDGRFFZ03airAC | Add CO2 sensor to AC unit with Gas Heat with ADEC | SDGRFFZ03airACZ030Add CO2 sensor to AC unit with Gas Heat with ADEC | Add CO2 sensor to AC unit with Gas Heat with ADEC
|  | SDG - Add CO2 sensor to AC unit with Gas Heat with ADEC | REA | RFF | ANY | Z04 | Cap-Tons | 0 | 0 | 0 | 5 | 0 | 32.4769 | 32.214 | 64.6909 | 0 | 0 | 0 | 0 | 0 | 0 | 0 | 0 | 0.6 | 1 | 1 | DEER:HVAC_Eff_AC | I | 1 | SDG | airAC | SDGRFFZ04airAC | Add CO2 sensor to AC unit with Gas Heat with ADEC | SDGRFFZ04airACZ040Add CO2 sensor to AC unit with Gas Heat with ADEC | Add CO2 sensor to AC unit with Gas Heat with ADEC
|  | SDG - Add CO2 sensor to AC unit with Gas Heat with ADEC | REA | RFF | ANY | Z05 | Cap-Tons | 0 | 0 | 0 | 5 | 0 | 32.4769 | 32.214 | 64.6909 | 0 | 0 | 0 | 0 | 0 | 0 | 0 | 0 | 0.6 | 1 | 1 | DEER:HVAC_Eff_AC | I | 1 | SDG | airAC | SDGRFFZ05airAC | Add CO2 sensor to AC unit with Gas Heat with ADEC | SDGRFFZ05airACZ050Add CO2 sensor to AC unit with Gas Heat with ADEC | Add CO2 sensor to AC unit with Gas Heat with ADEC
|  | SDG - Add CO2 sensor to AC unit with Gas Heat with ADEC | REA | RFF | ANY | Z06 | Cap-Tons | 0.063249 | -10.1596 | 32.1153 | 5 | 0 | 32.4769 | 32.214 | 64.6909 | 0 | 0 | 0 | 0 | 0 | 0 | 0 | 0 | 0.6 | 1 | 1 | DEER:HVAC_Eff_AC | I | 1 | SDG | airAC | SDGRFFZ06airAC | Add CO2 sensor to AC unit with Gas Heat with ADEC | SDGRFFZ06airACZ060.063249Add CO2 sensor to AC unit with Gas Heat with ADEC | Add CO2 sensor to AC unit with Gas Heat with ADEC
|  | SDG - Add CO2 sensor to AC unit with Gas Heat with ADEC | REA | RFF | ANY | Z07 | Cap-Tons | 0.018139 | -28.5881 | 24.801 | 5 | 0 | 32.4769 | 32.214 | 64.6909 | 0 | 0 | 0 | 0 | 0 | 0 | 0 | 0 | 0.6 | 1 | 1 | DEER:HVAC_Eff_AC | I | 1 | SDG | airAC | SDGRFFZ07airAC | Add CO2 sensor to AC unit with Gas Heat with ADEC | SDGRFFZ07airACZ070.018139Add CO2 sensor to AC unit with Gas Heat with ADEC | Add CO2 sensor to AC unit with Gas Heat with ADEC
|  | SDG - Add CO2 sensor to AC unit with Gas Heat with ADEC | REA | RFF | ANY | Z08 | Cap-Tons | 0.033143 | 1.1836 | 19.24 | 5 | 0 | 32.4769 | 32.214 | 64.6909 | 0 | 0 | 0 | 0 | 0 | 0 | 0 | 0 | 0.6 | 1 | 1 | DEER:HVAC_Eff_AC | I | 1 | SDG | airAC | SDGRFFZ08airAC | Add CO2 sensor to AC unit with Gas Heat with ADEC | SDGRFFZ08airACZ080.033143Add CO2 sensor to AC unit with Gas Heat with ADEC | Add CO2 sensor to AC unit with Gas Heat with ADEC
|  | SDG - Add CO2 sensor to AC unit with Gas Heat with ADEC | REA | RFF | ANY | Z09 | Cap-Tons | 0 | 0 | 0 | 5 | 0 | 32.4769 | 32.214 | 64.6909 | 0 | 0 | 0 | 0 | 0 | 0 | 0 | 0 | 0.6 | 1 | 1 | DEER:HVAC_Eff_AC | I | 1 | SDG | airAC | SDGRFFZ09airAC | Add CO2 sensor to AC unit with Gas Heat with ADEC | SDGRFFZ09airACZ090Add CO2 sensor to AC unit with Gas Heat with ADEC | Add CO2 sensor to AC unit with Gas Heat with ADEC
|  | SDG - Add CO2 sensor to AC unit with Gas Heat with ADEC | REA | RFF | ANY | Z10 | Cap-Tons | 0.25044 | 116.9147 | 59.853 | 5 | 0 | 32.4769 | 32.214 | 64.6909 | 0 | 0 | 0 | 0 | 0 | 0 | 0 | 0 | 0.6 | 1 | 1 | DEER:HVAC_Eff_AC | I | 1 | SDG | airAC | SDGRFFZ10airAC | Add CO2 sensor to AC unit with Gas Heat with ADEC | SDGRFFZ10airACZ100.250438Add CO2 sensor to AC unit with Gas Heat with ADEC | Add CO2 sensor to AC unit with Gas Heat with ADEC
|  | SDG - Add CO2 sensor to AC unit with Gas Heat with ADEC | REA | RFF | ANY | Z11 | Cap-Tons | 0 | 0 | 0 | 5 | 0 | 32.4769 | 32.214 | 64.6909 | 0 | 0 | 0 | 0 | 0 | 0 | 0 | 0 | 0.6 | 1 | 1 | DEER:HVAC_Eff_AC | I | 1 | SDG | airAC | SDGRFFZ11airAC | Add CO2 sensor to AC unit with Gas Heat with ADEC | SDGRFFZ11airACZ110Add CO2 sensor to AC unit with Gas Heat with ADEC | Add CO2 sensor to AC unit with Gas Heat with ADEC
|  | SDG - Add CO2 sensor to AC unit with Gas Heat with ADEC | REA | RFF | ANY | Z12 | Cap-Tons | 0 | 0 | 0 | 5 | 0 | 32.4769 | 32.214 | 64.6909 | 0 | 0 | 0 | 0 | 0 | 0 | 0 | 0 | 0.6 | 1 | 1 | DEER:HVAC_Eff_AC | I | 1 | SDG | airAC | SDGRFFZ12airAC | Add CO2 sensor to AC unit with Gas Heat with ADEC | SDGRFFZ12airACZ120Add CO2 sensor to AC unit with Gas Heat with ADEC | Add CO2 sensor to AC unit with Gas Heat with ADEC
|  | SDG - Add CO2 sensor to AC unit with Gas Heat with ADEC | REA | RFF | ANY | Z13 | Cap-Tons | 0 | 0 | 0 | 5 | 0 | 32.4769 | 32.214 | 64.6909 | 0 | 0 | 0 | 0 | 0 | 0 | 0 | 0 | 0.6 | 1 | 1 | DEER:HVAC_Eff_AC | I | 1 | SDG | airAC | SDGRFFZ13airAC | Add CO2 sensor to AC unit with Gas Heat with ADEC | SDGRFFZ13airACZ130Add CO2 sensor to AC unit with Gas Heat with ADEC | Add CO2 sensor to AC unit with Gas Heat with ADEC
|  | SDG - Add CO2 sensor to AC unit with Gas Heat with ADEC | REA | RFF | ANY | Z14 | Cap-Tons | 0.22464 | 174.0194 | 93.3076 | 5 | 0 | 32.4769 | 32.214 | 64.6909 | 0 | 0 | 0 | 0 | 0 | 0 | 0 | 0 | 0.6 | 1 | 1 | DEER:HVAC_Eff_AC | I | 1 | SDG | airAC | SDGRFFZ14airAC | Add CO2 sensor to AC unit with Gas Heat with ADEC | SDGRFFZ14airACZ140.224644Add CO2 sensor to AC unit with Gas Heat with ADEC | Add CO2 sensor to AC unit with Gas Heat with ADEC
|  | SDG - Add CO2 sensor to AC unit with Gas Heat with ADEC | REA | RFF | ANY | Z15 | Cap-Tons | 0.32172 | 444.7617 | 21.1434 | 5 | 0 | 32.4769 | 32.214 | 64.6909 | 0 | 0 | 0 | 0 | 0 | 0 | 0 | 0 | 0.6 | 1 | 1 | DEER:HVAC_Eff_AC | I | 1 | SDG | airAC | SDGRFFZ15airAC | Add CO2 sensor to AC unit with Gas Heat with ADEC | SDGRFFZ15airACZ150.321716Add CO2 sensor to AC unit with Gas Heat with ADEC | Add CO2 sensor to AC unit with Gas Heat with ADEC
|  | SDG - Add CO2 sensor to AC unit with Gas Heat with ADEC | REA | RFF | ANY | Z16 | Cap-Tons | 0 | 0 | 0 | 5 | 0 | 32.4769 | 32.214 | 64.6909 | 0 | 0 | 0 | 0 | 0 | 0 | 0 | 0 | 0.6 | 1 | 1 | DEER:HVAC_Eff_AC | I | 1 | SDG | airAC | SDGRFFZ16airAC | Add CO2 sensor to AC unit with Gas Heat with ADEC | SDGRFFZ16airACZ160Add CO2 sensor to AC unit with Gas Heat with ADEC | Add CO2 sensor to AC unit with Gas Heat with ADEC
|  | SDG - Add CO2 sensor to AC unit with Gas Heat with ADEC | REA | RSD | ANY | Z01 | Cap-Tons | 0 | 0 | 0 | 5 | 0 | 32.4769 | 32.214 | 64.6909 | 0 | 0 | 0 | 0 | 0 | 0 | 0 | 0 | 0.6 | 1 | 1 | DEER:HVAC_Eff_AC | I | 1 | SDG | airAC | SDGRSDZ01airAC | Add CO2 sensor to AC unit with Gas Heat with ADEC | SDGRSDZ01airACZ010Add CO2 sensor to AC unit with Gas Heat with ADEC | Add CO2 sensor to AC unit with Gas Heat with ADEC
|  | SDG - Add CO2 sensor to AC unit with Gas Heat with ADEC | REA | RSD | ANY | Z02 | Cap-Tons | 0 | 0 | 0 | 5 | 0 | 32.4769 | 32.214 | 64.6909 | 0 | 0 | 0 | 0 | 0 | 0 | 0 | 0 | 0.6 | 1 | 1 | DEER:HVAC_Eff_AC | I | 1 | SDG | airAC | SDGRSDZ02airAC | Add CO2 sensor to AC unit with Gas Heat with ADEC | SDGRSDZ02airACZ020Add CO2 sensor to AC unit with Gas Heat with ADEC | Add CO2 sensor to AC unit with Gas Heat with ADEC
|  | SDG - Add CO2 sensor to AC unit with Gas Heat with ADEC | REA | RSD | ANY | Z03 | Cap-Tons | 0 | 0 | 0 | 5 | 0 | 32.4769 | 32.214 | 64.6909 | 0 | 0 | 0 | 0 | 0 | 0 | 0 | 0 | 0.6 | 1 | 1 | DEER:HVAC_Eff_AC | I | 1 | SDG | airAC | SDGRSDZ03airAC | Add CO2 sensor to AC unit with Gas Heat with ADEC | SDGRSDZ03airACZ030Add CO2 sensor to AC unit with Gas Heat with ADEC | Add CO2 sensor to AC unit with Gas Heat with ADEC
|  | SDG - Add CO2 sensor to AC unit with Gas Heat with ADEC | REA | RSD | ANY | Z04 | Cap-Tons | 0 | 0 | 0 | 5 | 0 | 32.4769 | 32.214 | 64.6909 | 0 | 0 | 0 | 0 | 0 | 0 | 0 | 0 | 0.6 | 1 | 1 | DEER:HVAC_Eff_AC | I | 1 | SDG | airAC | SDGRSDZ04airAC | Add CO2 sensor to AC unit with Gas Heat with ADEC | SDGRSDZ04airACZ040Add CO2 sensor to AC unit with Gas Heat with ADEC | Add CO2 sensor to AC unit with Gas Heat with ADEC
|  | SDG - Add CO2 sensor to AC unit with Gas Heat with ADEC | REA | RSD | ANY | Z05 | Cap-Tons | 0 | 0 | 0 | 5 | 0 | 32.4769 | 32.214 | 64.6909 | 0 | 0 | 0 | 0 | 0 | 0 | 0 | 0 | 0.6 | 1 | 1 | DEER:HVAC_Eff_AC | I | 1 | SDG | airAC | SDGRSDZ05airAC | Add CO2 sensor to AC unit with Gas Heat with ADEC | SDGRSDZ05airACZ050Add CO2 sensor to AC unit with Gas Heat with ADEC | Add CO2 sensor to AC unit with Gas Heat with ADEC
|  | SDG - Add CO2 sensor to AC unit with Gas Heat with ADEC | REA | RSD | ANY | Z06 | Cap-Tons | 0.076161 | -21.4246 | 20.5433 | 5 | 0 | 32.4769 | 32.214 | 64.6909 | 0 | 0 | 0 | 0 | 0 | 0 | 0 | 0 | 0.6 | 1 | 1 | DEER:HVAC_Eff_AC | I | 1 | SDG | airAC | SDGRSDZ06airAC | Add CO2 sensor to AC unit with Gas Heat with ADEC | SDGRSDZ06airACZ060.076161Add CO2 sensor to AC unit with Gas Heat with ADEC | Add CO2 sensor to AC unit with Gas Heat with ADEC
|  | SDG - Add CO2 sensor to AC unit with Gas Heat with ADEC | REA | RSD | ANY | Z07 | Cap-Tons | 0.02539 | -43.9978 | 15.2902 | 5 | 0 | 32.4769 | 32.214 | 64.6909 | 0 | 0 | 0 | 0 | 0 | 0 | 0 | 0 | 0.6 | 1 | 1 | DEER:HVAC_Eff_AC | I | 1 | SDG | airAC | SDGRSDZ07airAC | Add CO2 sensor to AC unit with Gas Heat with ADEC | SDGRSDZ07airACZ070.02539Add CO2 sensor to AC unit with Gas Heat with ADEC | Add CO2 sensor to AC unit with Gas Heat with ADEC
|  | SDG - Add CO2 sensor to AC unit with Gas Heat with ADEC | REA | RSD | ANY | Z08 | Cap-Tons | 0.069062 | 3.7561 | 15.7629 | 5 | 0 | 32.4769 | 32.214 | 64.6909 | 0 | 0 | 0 | 0 | 0 | 0 | 0 | 0 | 0.6 | 1 | 1 | DEER:HVAC_Eff_AC | I | 1 | SDG | airAC | SDGRSDZ08airAC | Add CO2 sensor to AC unit with Gas Heat with ADEC | SDGRSDZ08airACZ080.069062Add CO2 sensor to AC unit with Gas Heat with ADEC | Add CO2 sensor to AC unit with Gas Heat with ADEC
|  | SDG - Add CO2 sensor to AC unit with Gas Heat with ADEC | REA | RSD | ANY | Z09 | Cap-Tons | 0 | 0 | 0 | 5 | 0 | 32.4769 | 32.214 | 64.6909 | 0 | 0 | 0 | 0 | 0 | 0 | 0 | 0 | 0.6 | 1 | 1 | DEER:HVAC_Eff_AC | I | 1 | SDG | airAC | SDGRSDZ09airAC | Add CO2 sensor to AC unit with Gas Heat with ADEC | SDGRSDZ09airACZ090Add CO2 sensor to AC unit with Gas Heat with ADEC | Add CO2 sensor to AC unit with Gas Heat with ADEC
|  | SDG - Add CO2 sensor to AC unit with Gas Heat with ADEC | REA | RSD | ANY | Z10 | Cap-Tons | 0.1325 | 60.2057 | 20.6122 | 5 | 0 | 32.4769 | 32.214 | 64.6909 | 0 | 0 | 0 | 0 | 0 | 0 | 0 | 0 | 0.6 | 1 | 1 | DEER:HVAC_Eff_AC | I | 1 | SDG | airAC | SDGRSDZ10airAC | Add CO2 sensor to AC unit with Gas Heat with ADEC | SDGRSDZ10airACZ100.132495Add CO2 sensor to AC unit with Gas Heat with ADEC | Add CO2 sensor to AC unit with Gas Heat with ADEC
|  | SDG - Add CO2 sensor to AC unit with Gas Heat with ADEC | REA | RSD | ANY | Z11 | Cap-Tons | 0 | 0 | 0 | 5 | 0 | 32.4769 | 32.214 | 64.6909 | 0 | 0 | 0 | 0 | 0 | 0 | 0 | 0 | 0.6 | 1 | 1 | DEER:HVAC_Eff_AC | I | 1 | SDG | airAC | SDGRSDZ11airAC | Add CO2 sensor to AC unit with Gas Heat with ADEC | SDGRSDZ11airACZ110Add CO2 sensor to AC unit with Gas Heat with ADEC | Add CO2 sensor to AC unit with Gas Heat with ADEC
|  | SDG - Add CO2 sensor to AC unit with Gas Heat with ADEC | REA | RSD | ANY | Z12 | Cap-Tons | 0 | 0 | 0 | 5 | 0 | 32.4769 | 32.214 | 64.6909 | 0 | 0 | 0 | 0 | 0 | 0 | 0 | 0 | 0.6 | 1 | 1 | DEER:HVAC_Eff_AC | I | 1 | SDG | airAC | SDGRSDZ12airAC | Add CO2 sensor to AC unit with Gas Heat with ADEC | SDGRSDZ12airACZ120Add CO2 sensor to AC unit with Gas Heat with ADEC | Add CO2 sensor to AC unit with Gas Heat with ADEC
|  | SDG - Add CO2 sensor to AC unit with Gas Heat with ADEC | REA | RSD | ANY | Z13 | Cap-Tons | 0 | 0 | 0 | 5 | 0 | 32.4769 | 32.214 | 64.6909 | 0 | 0 | 0 | 0 | 0 | 0 | 0 | 0 | 0.6 | 1 | 1 | DEER:HVAC_Eff_AC | I | 1 | SDG | airAC | SDGRSDZ13airAC | Add CO2 sensor to AC unit with Gas Heat with ADEC | SDGRSDZ13airACZ130Add CO2 sensor to AC unit with Gas Heat with ADEC | Add CO2 sensor to AC unit with Gas Heat with ADEC
|  | SDG - Add CO2 sensor to AC unit with Gas Heat with ADEC | REA | RSD | ANY | Z14 | Cap-Tons | 0.16265 | 107.5143 | 42.6814 | 5 | 0 | 32.4769 | 32.214 | 64.6909 | 0 | 0 | 0 | 0 | 0 | 0 | 0 | 0 | 0.6 | 1 | 1 | DEER:HVAC_Eff_AC | I | 1 | SDG | airAC | SDGRSDZ14airAC | Add CO2 sensor to AC unit with Gas Heat with ADEC | SDGRSDZ14airACZ140.16265Add CO2 sensor to AC unit with Gas Heat with ADEC | Add CO2 sensor to AC unit with Gas Heat with ADEC
|  | SDG - Add CO2 sensor to AC unit with Gas Heat with ADEC | REA | RSD | ANY | Z15 | Cap-Tons | 0.11922 | 147.9846 | 2.9705 | 5 | 0 | 32.4769 | 32.214 | 64.6909 | 0 | 0 | 0 | 0 | 0 | 0 | 0 | 0 | 0.6 | 1 | 1 | DEER:HVAC_Eff_AC | I | 1 | SDG | airAC | SDGRSDZ15airAC | Add CO2 sensor to AC unit with Gas Heat with ADEC | SDGRSDZ15airACZ150.119221Add CO2 sensor to AC unit with Gas Heat with ADEC | Add CO2 sensor to AC unit with Gas Heat with ADEC
|  | SDG - Add CO2 sensor to AC unit with Gas Heat with ADEC | REA | RSD | ANY | Z16 | Cap-Tons | 0 | 0 | 0 | 5 | 0 | 32.4769 | 32.214 | 64.6909 | 0 | 0 | 0 | 0 | 0 | 0 | 0 | 0 | 0.6 | 1 | 1 | DEER:HVAC_Eff_AC | I | 1 | SDG | airAC | SDGRSDZ16airAC | Add CO2 sensor to AC unit with Gas Heat with ADEC | SDGRSDZ16airACZ160Add CO2 sensor to AC unit with Gas Heat with ADEC | Add CO2 sensor to AC unit with Gas Heat with ADEC
|  | SDG - Add CO2 sensor to AC unit with Gas Heat with ADEC | REA | Rt3 | ANY | Z01 | Cap-Tons | 0 | 0 | 0 | 5 | 0 | 32.4769 | 32.214 | 64.6909 | 0 | 0 | 0 | 0 | 0 | 0 | 0 | 0 | 0.6 | 1 | 1 | DEER:HVAC_Eff_AC | I | 1 | SDG | airAC | SDGRt3Z01airAC | Add CO2 sensor to AC unit with Gas Heat with ADEC | SDGRt3Z01airACZ010Add CO2 sensor to AC unit with Gas Heat with ADEC | Add CO2 sensor to AC unit with Gas Heat with ADEC
|  | SDG - Add CO2 sensor to AC unit with Gas Heat with ADEC | REA | Rt3 | ANY | Z02 | Cap-Tons | 0 | 0 | 0 | 5 | 0 | 32.4769 | 32.214 | 64.6909 | 0 | 0 | 0 | 0 | 0 | 0 | 0 | 0 | 0.6 | 1 | 1 | DEER:HVAC_Eff_AC | I | 1 | SDG | airAC | SDGRt3Z02airAC | Add CO2 sensor to AC unit with Gas Heat with ADEC | SDGRt3Z02airACZ020Add CO2 sensor to AC unit with Gas Heat with ADEC | Add CO2 sensor to AC unit with Gas Heat with ADEC
|  | SDG - Add CO2 sensor to AC unit with Gas Heat with ADEC | REA | Rt3 | ANY | Z03 | Cap-Tons | 0 | 0 | 0 | 5 | 0 | 32.4769 | 32.214 | 64.6909 | 0 | 0 | 0 | 0 | 0 | 0 | 0 | 0 | 0.6 | 1 | 1 | DEER:HVAC_Eff_AC | I | 1 | SDG | airAC | SDGRt3Z03airAC | Add CO2 sensor to AC unit with Gas Heat with ADEC | SDGRt3Z03airACZ030Add CO2 sensor to AC unit with Gas Heat with ADEC | Add CO2 sensor to AC unit with Gas Heat with ADEC
|  | SDG - Add CO2 sensor to AC unit with Gas Heat with ADEC | REA | Rt3 | ANY | Z04 | Cap-Tons | 0 | 0 | 0 | 5 | 0 | 32.4769 | 32.214 | 64.6909 | 0 | 0 | 0 | 0 | 0 | 0 | 0 | 0 | 0.6 | 1 | 1 | DEER:HVAC_Eff_AC | I | 1 | SDG | airAC | SDGRt3Z04airAC | Add CO2 sensor to AC unit with Gas Heat with ADEC | SDGRt3Z04airACZ040Add CO2 sensor to AC unit with Gas Heat with ADEC | Add CO2 sensor to AC unit with Gas Heat with ADEC
|  | SDG - Add CO2 sensor to AC unit with Gas Heat with ADEC | REA | Rt3 | ANY | Z05 | Cap-Tons | 0 | 0 | 0 | 5 | 0 | 32.4769 | 32.214 | 64.6909 | 0 | 0 | 0 | 0 | 0 | 0 | 0 | 0 | 0.6 | 1 | 1 | DEER:HVAC_Eff_AC | I | 1 | SDG | airAC | SDGRt3Z05airAC | Add CO2 sensor to AC unit with Gas Heat with ADEC | SDGRt3Z05airACZ050Add CO2 sensor to AC unit with Gas Heat with ADEC | Add CO2 sensor to AC unit with Gas Heat with ADEC
|  | SDG - Add CO2 sensor to AC unit with Gas Heat with ADEC | REA | Rt3 | ANY | Z06 | Cap-Tons | 0.040143 | -27.7952 | 7.3646 | 5 | 0 | 32.4769 | 32.214 | 64.6909 | 0 | 0 | 0 | 0 | 0 | 0 | 0 | 0 | 0.6 | 1 | 1 | DEER:HVAC_Eff_AC | I | 1 | SDG | airAC | SDGRt3Z06airAC | Add CO2 sensor to AC unit with Gas Heat with ADEC | SDGRt3Z06airACZ060.040143Add CO2 sensor to AC unit with Gas Heat with ADEC | Add CO2 sensor to AC unit with Gas Heat with ADEC
|  | SDG - Add CO2 sensor to AC unit with Gas Heat with ADEC | REA | Rt3 | ANY | Z07 | Cap-Tons | 0.02264 | -42.3887 | 4.489 | 5 | 0 | 32.4769 | 32.214 | 64.6909 | 0 | 0 | 0 | 0 | 0 | 0 | 0 | 0 | 0.6 | 1 | 1 | DEER:HVAC_Eff_AC | I | 1 | SDG | airAC | SDGRt3Z07airAC | Add CO2 sensor to AC unit with Gas Heat with ADEC | SDGRt3Z07airACZ070.02264Add CO2 sensor to AC unit with Gas Heat with ADEC | Add CO2 sensor to AC unit with Gas Heat with ADEC
|  | SDG - Add CO2 sensor to AC unit with Gas Heat with ADEC | REA | Rt3 | ANY | Z08 | Cap-Tons | 0.049364 | -5.2428 | 6.6876 | 5 | 0 | 32.4769 | 32.214 | 64.6909 | 0 | 0 | 0 | 0 | 0 | 0 | 0 | 0 | 0.6 | 1 | 1 | DEER:HVAC_Eff_AC | I | 1 | SDG | airAC | SDGRt3Z08airAC | Add CO2 sensor to AC unit with Gas Heat with ADEC | SDGRt3Z08airACZ080.049364Add CO2 sensor to AC unit with Gas Heat with ADEC | Add CO2 sensor to AC unit with Gas Heat with ADEC
|  | SDG - Add CO2 sensor to AC unit with Gas Heat with ADEC | REA | Rt3 | ANY | Z09 | Cap-Tons | 0 | 0 | 0 | 5 | 0 | 32.4769 | 32.214 | 64.6909 | 0 | 0 | 0 | 0 | 0 | 0 | 0 | 0 | 0.6 | 1 | 1 | DEER:HVAC_Eff_AC | I | 1 | SDG | airAC | SDGRt3Z09airAC | Add CO2 sensor to AC unit with Gas Heat with ADEC | SDGRt3Z09airACZ090Add CO2 sensor to AC unit with Gas Heat with ADEC | Add CO2 sensor to AC unit with Gas Heat with ADEC
|  | SDG - Add CO2 sensor to AC unit with Gas Heat with ADEC | REA | Rt3 | ANY | Z10 | Cap-Tons | 0.10035 | 54.4755 | 13.9307 | 5 | 0 | 32.4769 | 32.214 | 64.6909 | 0 | 0 | 0 | 0 | 0 | 0 | 0 | 0 | 0.6 | 1 | 1 | DEER:HVAC_Eff_AC | I | 1 | SDG | airAC | SDGRt3Z10airAC | Add CO2 sensor to AC unit with Gas Heat with ADEC | SDGRt3Z10airACZ100.100351Add CO2 sensor to AC unit with Gas Heat with ADEC | Add CO2 sensor to AC unit with Gas Heat with ADEC
|  | SDG - Add CO2 sensor to AC unit with Gas Heat with ADEC | REA | Rt3 | ANY | Z11 | Cap-Tons | 0 | 0 | 0 | 5 | 0 | 32.4769 | 32.214 | 64.6909 | 0 | 0 | 0 | 0 | 0 | 0 | 0 | 0 | 0.6 | 1 | 1 | DEER:HVAC_Eff_AC | I | 1 | SDG | airAC | SDGRt3Z11airAC | Add CO2 sensor to AC unit with Gas Heat with ADEC | SDGRt3Z11airACZ110Add CO2 sensor to AC unit with Gas Heat with ADEC | Add CO2 sensor to AC unit with Gas Heat with ADEC
|  | SDG - Add CO2 sensor to AC unit with Gas Heat with ADEC | REA | Rt3 | ANY | Z12 | Cap-Tons | 0 | 0 | 0 | 5 | 0 | 32.4769 | 32.214 | 64.6909 | 0 | 0 | 0 | 0 | 0 | 0 | 0 | 0 | 0.6 | 1 | 1 | DEER:HVAC_Eff_AC | I | 1 | SDG | airAC | SDGRt3Z12airAC | Add CO2 sensor to AC unit with Gas Heat with ADEC | SDGRt3Z12airACZ120Add CO2 sensor to AC unit with Gas Heat with ADEC | Add CO2 sensor to AC unit with Gas Heat with ADEC
|  | SDG - Add CO2 sensor to AC unit with Gas Heat with ADEC | REA | Rt3 | ANY | Z13 | Cap-Tons | 0 | 0 | 0 | 5 | 0 | 32.4769 | 32.214 | 64.6909 | 0 | 0 | 0 | 0 | 0 | 0 | 0 | 0 | 0.6 | 1 | 1 | DEER:HVAC_Eff_AC | I | 1 | SDG | airAC | SDGRt3Z13airAC | Add CO2 sensor to AC unit with Gas Heat with ADEC | SDGRt3Z13airACZ130Add CO2 sensor to AC unit with Gas Heat with ADEC | Add CO2 sensor to AC unit with Gas Heat with ADEC
|  | SDG - Add CO2 sensor to AC unit with Gas Heat with ADEC | REA | Rt3 | ANY | Z14 | Cap-Tons | 0.14675 | 113.6434 | 47.2834 | 5 | 0 | 32.4769 | 32.214 | 64.6909 | 0 | 0 | 0 | 0 | 0 | 0 | 0 | 0 | 0.6 | 1 | 1 | DEER:HVAC_Eff_AC | I | 1 | SDG | airAC | SDGRt3Z14airAC | Add CO2 sensor to AC unit with Gas Heat with ADEC | SDGRt3Z14airACZ140.146746Add CO2 sensor to AC unit with Gas Heat with ADEC | Add CO2 sensor to AC unit with Gas Heat with ADEC
|  | SDG - Add CO2 sensor to AC unit with Gas Heat with ADEC | REA | Rt3 | ANY | Z15 | Cap-Tons | 0.15416 | 242.2294 | 3.3435 | 5 | 0 | 32.4769 | 32.214 | 64.6909 | 0 | 0 | 0 | 0 | 0 | 0 | 0 | 0 | 0.6 | 1 | 1 | DEER:HVAC_Eff_AC | I | 1 | SDG | airAC | SDGRt3Z15airAC | Add CO2 sensor to AC unit with Gas Heat with ADEC | SDGRt3Z15airACZ150.154156Add CO2 sensor to AC unit with Gas Heat with ADEC | Add CO2 sensor to AC unit with Gas Heat with ADEC
|  | SDG - Add CO2 sensor to AC unit with Gas Heat with ADEC | REA | Rt3 | ANY | Z16 | Cap-Tons | 0 | 0 | 0 | 5 | 0 | 32.4769 | 32.214 | 64.6909 | 0 | 0 | 0 | 0 | 0 | 0 | 0 | 0 | 0.6 | 1 | 1 | DEER:HVAC_Eff_AC | I | 1 | SDG | airAC | SDGRt3Z16airAC | Add CO2 sensor to AC unit with Gas Heat with ADEC | SDGRt3Z16airACZ160Add CO2 sensor to AC unit with Gas Heat with ADEC | Add CO2 sensor to AC unit with Gas Heat with ADEC
|  | SDG - Add CO2 sensor to AC unit with Gas Heat with ADEC | REA | RtL | ANY | Z01 | Cap-Tons | 0 | 0 | 0 | 5 | 0 | 32.4769 | 32.214 | 64.6909 | 0 | 0 | 0 | 0 | 0 | 0 | 0 | 0 | 0.6 | 1 | 1 | DEER:HVAC_Eff_AC | I | 1 | SDG | airAC | SDGRtLZ01airAC | Add CO2 sensor to AC unit with Gas Heat with ADEC | SDGRtLZ01airACZ010Add CO2 sensor to AC unit with Gas Heat with ADEC | Add CO2 sensor to AC unit with Gas Heat with ADEC
|  | SDG - Add CO2 sensor to AC unit with Gas Heat with ADEC | REA | RtL | ANY | Z02 | Cap-Tons | 0 | 0 | 0 | 5 | 0 | 32.4769 | 32.214 | 64.6909 | 0 | 0 | 0 | 0 | 0 | 0 | 0 | 0 | 0.6 | 1 | 1 | DEER:HVAC_Eff_AC | I | 1 | SDG | airAC | SDGRtLZ02airAC | Add CO2 sensor to AC unit with Gas Heat with ADEC | SDGRtLZ02airACZ020Add CO2 sensor to AC unit with Gas Heat with ADEC | Add CO2 sensor to AC unit with Gas Heat with ADEC
|  | SDG - Add CO2 sensor to AC unit with Gas Heat with ADEC | REA | RtL | ANY | Z03 | Cap-Tons | 0 | 0 | 0 | 5 | 0 | 32.4769 | 32.214 | 64.6909 | 0 | 0 | 0 | 0 | 0 | 0 | 0 | 0 | 0.6 | 1 | 1 | DEER:HVAC_Eff_AC | I | 1 | SDG | airAC | SDGRtLZ03airAC | Add CO2 sensor to AC unit with Gas Heat with ADEC | SDGRtLZ03airACZ030Add CO2 sensor to AC unit with Gas Heat with ADEC | Add CO2 sensor to AC unit with Gas Heat with ADEC
|  | SDG - Add CO2 sensor to AC unit with Gas Heat with ADEC | REA | RtL | ANY | Z04 | Cap-Tons | 0 | 0 | 0 | 5 | 0 | 32.4769 | 32.214 | 64.6909 | 0 | 0 | 0 | 0 | 0 | 0 | 0 | 0 | 0.6 | 1 | 1 | DEER:HVAC_Eff_AC | I | 1 | SDG | airAC | SDGRtLZ04airAC | Add CO2 sensor to AC unit with Gas Heat with ADEC | SDGRtLZ04airACZ040Add CO2 sensor to AC unit with Gas Heat with ADEC | Add CO2 sensor to AC unit with Gas Heat with ADEC
|  | SDG - Add CO2 sensor to AC unit with Gas Heat with ADEC | REA | RtL | ANY | Z05 | Cap-Tons | 0 | 0 | 0 | 5 | 0 | 32.4769 | 32.214 | 64.6909 | 0 | 0 | 0 | 0 | 0 | 0 | 0 | 0 | 0.6 | 1 | 1 | DEER:HVAC_Eff_AC | I | 1 | SDG | airAC | SDGRtLZ05airAC | Add CO2 sensor to AC unit with Gas Heat with ADEC | SDGRtLZ05airACZ050Add CO2 sensor to AC unit with Gas Heat with ADEC | Add CO2 sensor to AC unit with Gas Heat with ADEC
|  | SDG - Add CO2 sensor to AC unit with Gas Heat with ADEC | REA | RtL | ANY | Z06 | Cap-Tons | 0.088877 | 3.6116 | 22.6242 | 5 | 0 | 32.4769 | 32.214 | 64.6909 | 0 | 0 | 0 | 0 | 0 | 0 | 0 | 0 | 0.6 | 1 | 1 | DEER:HVAC_Eff_AC | I | 1 | SDG | airAC | SDGRtLZ06airAC | Add CO2 sensor to AC unit with Gas Heat with ADEC | SDGRtLZ06airACZ060.088877Add CO2 sensor to AC unit with Gas Heat with ADEC | Add CO2 sensor to AC unit with Gas Heat with ADEC
|  | SDG - Add CO2 sensor to AC unit with Gas Heat with ADEC | REA | RtL | ANY | Z07 | Cap-Tons | 0.057923 | -10.245 | 19.1128 | 5 | 0 | 32.4769 | 32.214 | 64.6909 | 0 | 0 | 0 | 0 | 0 | 0 | 0 | 0 | 0.6 | 1 | 1 | DEER:HVAC_Eff_AC | I | 1 | SDG | airAC | SDGRtLZ07airAC | Add CO2 sensor to AC unit with Gas Heat with ADEC | SDGRtLZ07airACZ070.057923Add CO2 sensor to AC unit with Gas Heat with ADEC | Add CO2 sensor to AC unit with Gas Heat with ADEC
|  | SDG - Add CO2 sensor to AC unit with Gas Heat with ADEC | REA | RtL | ANY | Z08 | Cap-Tons | 0.094594 | 30.5495 | 19.3232 | 5 | 0 | 32.4769 | 32.214 | 64.6909 | 0 | 0 | 0 | 0 | 0 | 0 | 0 | 0 | 0.6 | 1 | 1 | DEER:HVAC_Eff_AC | I | 1 | SDG | airAC | SDGRtLZ08airAC | Add CO2 sensor to AC unit with Gas Heat with ADEC | SDGRtLZ08airACZ080.094594Add CO2 sensor to AC unit with Gas Heat with ADEC | Add CO2 sensor to AC unit with Gas Heat with ADEC
|  | SDG - Add CO2 sensor to AC unit with Gas Heat with ADEC | REA | RtL | ANY | Z09 | Cap-Tons | 0 | 0 | 0 | 5 | 0 | 32.4769 | 32.214 | 64.6909 | 0 | 0 | 0 | 0 | 0 | 0 | 0 | 0 | 0.6 | 1 | 1 | DEER:HVAC_Eff_AC | I | 1 | SDG | airAC | SDGRtLZ09airAC | Add CO2 sensor to AC unit with Gas Heat with ADEC | SDGRtLZ09airACZ090Add CO2 sensor to AC unit with Gas Heat with ADEC | Add CO2 sensor to AC unit with Gas Heat with ADEC
|  | SDG - Add CO2 sensor to AC unit with Gas Heat with ADEC | REA | RtL | ANY | Z10 | Cap-Tons | 0.15933 | 85.8156 | 23.7061 | 5 | 0 | 32.4769 | 32.214 | 64.6909 | 0 | 0 | 0 | 0 | 0 | 0 | 0 | 0 | 0.6 | 1 | 1 | DEER:HVAC_Eff_AC | I | 1 | SDG | airAC | SDGRtLZ10airAC | Add CO2 sensor to AC unit with Gas Heat with ADEC | SDGRtLZ10airACZ100.159327Add CO2 sensor to AC unit with Gas Heat with ADEC | Add CO2 sensor to AC unit with Gas Heat with ADEC
|  | SDG - Add CO2 sensor to AC unit with Gas Heat with ADEC | REA | RtL | ANY | Z11 | Cap-Tons | 0 | 0 | 0 | 5 | 0 | 32.4769 | 32.214 | 64.6909 | 0 | 0 | 0 | 0 | 0 | 0 | 0 | 0 | 0.6 | 1 | 1 | DEER:HVAC_Eff_AC | I | 1 | SDG | airAC | SDGRtLZ11airAC | Add CO2 sensor to AC unit with Gas Heat with ADEC | SDGRtLZ11airACZ110Add CO2 sensor to AC unit with Gas Heat with ADEC | Add CO2 sensor to AC unit with Gas Heat with ADEC
|  | SDG - Add CO2 sensor to AC unit with Gas Heat with ADEC | REA | RtL | ANY | Z12 | Cap-Tons | 0 | 0 | 0 | 5 | 0 | 32.4769 | 32.214 | 64.6909 | 0 | 0 | 0 | 0 | 0 | 0 | 0 | 0 | 0.6 | 1 | 1 | DEER:HVAC_Eff_AC | I | 1 | SDG | airAC | SDGRtLZ12airAC | Add CO2 sensor to AC unit with Gas Heat with ADEC | SDGRtLZ12airACZ120Add CO2 sensor to AC unit with Gas Heat with ADEC | Add CO2 sensor to AC unit with Gas Heat with ADEC
|  | SDG - Add CO2 sensor to AC unit with Gas Heat with ADEC | REA | RtL | ANY | Z13 | Cap-Tons | 0 | 0 | 0 | 5 | 0 | 32.4769 | 32.214 | 64.6909 | 0 | 0 | 0 | 0 | 0 | 0 | 0 | 0 | 0.6 | 1 | 1 | DEER:HVAC_Eff_AC | I | 1 | SDG | airAC | SDGRtLZ13airAC | Add CO2 sensor to AC unit with Gas Heat with ADEC | SDGRtLZ13airACZ130Add CO2 sensor to AC unit with Gas Heat with ADEC | Add CO2 sensor to AC unit with Gas Heat with ADEC
|  | SDG - Add CO2 sensor to AC unit with Gas Heat with ADEC | REA | RtL | ANY | Z14 | Cap-Tons | 0.18348 | 129.7674 | 42.9135 | 5 | 0 | 32.4769 | 32.214 | 64.6909 | 0 | 0 | 0 | 0 | 0 | 0 | 0 | 0 | 0.6 | 1 | 1 | DEER:HVAC_Eff_AC | I | 1 | SDG | airAC | SDGRtLZ14airAC | Add CO2 sensor to AC unit with Gas Heat with ADEC | SDGRtLZ14airACZ140.183481Add CO2 sensor to AC unit with Gas Heat with ADEC | Add CO2 sensor to AC unit with Gas Heat with ADEC
|  | SDG - Add CO2 sensor to AC unit with Gas Heat with ADEC | REA | RtL | ANY | Z15 | Cap-Tons | 0.21646 | 256.9157 | 7.3771 | 5 | 0 | 32.4769 | 32.214 | 64.6909 | 0 | 0 | 0 | 0 | 0 | 0 | 0 | 0 | 0.6 | 1 | 1 | DEER:HVAC_Eff_AC | I | 1 | SDG | airAC | SDGRtLZ15airAC | Add CO2 sensor to AC unit with Gas Heat with ADEC | SDGRtLZ15airACZ150.216465Add CO2 sensor to AC unit with Gas Heat with ADEC | Add CO2 sensor to AC unit with Gas Heat with ADEC
|  | SDG - Add CO2 sensor to AC unit with Gas Heat with ADEC | REA | RtL | ANY | Z16 | Cap-Tons | 0 | 0 | 0 | 5 | 0 | 32.4769 | 32.214 | 64.6909 | 0 | 0 | 0 | 0 | 0 | 0 | 0 | 0 | 0.6 | 1 | 1 | DEER:HVAC_Eff_AC | I | 1 | SDG | airAC | SDGRtLZ16airAC | Add CO2 sensor to AC unit with Gas Heat with ADEC | SDGRtLZ16airACZ160Add CO2 sensor to AC unit with Gas Heat with ADEC | Add CO2 sensor to AC unit with Gas Heat with ADEC
|  | SDG - Add CO2 sensor to AC unit with Gas Heat with ADEC | REA | RtS | ANY | Z01 | Cap-Tons | 0 | 0 | 0 | 5 | 0 | 32.4769 | 32.214 | 64.6909 | 0 | 0 | 0 | 0 | 0 | 0 | 0 | 0 | 0.6 | 1 | 1 | DEER:HVAC_Eff_AC | I | 1 | SDG | airAC | SDGRtSZ01airAC | Add CO2 sensor to AC unit with Gas Heat with ADEC | SDGRtSZ01airACZ010Add CO2 sensor to AC unit with Gas Heat with ADEC | Add CO2 sensor to AC unit with Gas Heat with ADEC
|  | SDG - Add CO2 sensor to AC unit with Gas Heat with ADEC | REA | RtS | ANY | Z02 | Cap-Tons | 0 | 0 | 0 | 5 | 0 | 32.4769 | 32.214 | 64.6909 | 0 | 0 | 0 | 0 | 0 | 0 | 0 | 0 | 0.6 | 1 | 1 | DEER:HVAC_Eff_AC | I | 1 | SDG | airAC | SDGRtSZ02airAC | Add CO2 sensor to AC unit with Gas Heat with ADEC | SDGRtSZ02airACZ020Add CO2 sensor to AC unit with Gas Heat with ADEC | Add CO2 sensor to AC unit with Gas Heat with ADEC
|  | SDG - Add CO2 sensor to AC unit with Gas Heat with ADEC | REA | RtS | ANY | Z03 | Cap-Tons | 0 | 0 | 0 | 5 | 0 | 32.4769 | 32.214 | 64.6909 | 0 | 0 | 0 | 0 | 0 | 0 | 0 | 0 | 0.6 | 1 | 1 | DEER:HVAC_Eff_AC | I | 1 | SDG | airAC | SDGRtSZ03airAC | Add CO2 sensor to AC unit with Gas Heat with ADEC | SDGRtSZ03airACZ030Add CO2 sensor to AC unit with Gas Heat with ADEC | Add CO2 sensor to AC unit with Gas Heat with ADEC
|  | SDG - Add CO2 sensor to AC unit with Gas Heat with ADEC | REA | RtS | ANY | Z04 | Cap-Tons | 0 | 0 | 0 | 5 | 0 | 32.4769 | 32.214 | 64.6909 | 0 | 0 | 0 | 0 | 0 | 0 | 0 | 0 | 0.6 | 1 | 1 | DEER:HVAC_Eff_AC | I | 1 | SDG | airAC | SDGRtSZ04airAC | Add CO2 sensor to AC unit with Gas Heat with ADEC | SDGRtSZ04airACZ040Add CO2 sensor to AC unit with Gas Heat with ADEC | Add CO2 sensor to AC unit with Gas Heat with ADEC
|  | SDG - Add CO2 sensor to AC unit with Gas Heat with ADEC | REA | RtS | ANY | Z05 | Cap-Tons | 0 | 0 | 0 | 5 | 0 | 32.4769 | 32.214 | 64.6909 | 0 | 0 | 0 | 0 | 0 | 0 | 0 | 0 | 0.6 | 1 | 1 | DEER:HVAC_Eff_AC | I | 1 | SDG | airAC | SDGRtSZ05airAC | Add CO2 sensor to AC unit with Gas Heat with ADEC | SDGRtSZ05airACZ050Add CO2 sensor to AC unit with Gas Heat with ADEC | Add CO2 sensor to AC unit with Gas Heat with ADEC
|  | SDG - Add CO2 sensor to AC unit with Gas Heat with ADEC | REA | RtS | ANY | Z06 | Cap-Tons | 0.055049 | 2.1608 | 11.8654 | 5 | 0 | 32.4769 | 32.214 | 64.6909 | 0 | 0 | 0 | 0 | 0 | 0 | 0 | 0 | 0.6 | 1 | 1 | DEER:HVAC_Eff_AC | I | 1 | SDG | airAC | SDGRtSZ06airAC | Add CO2 sensor to AC unit with Gas Heat with ADEC | SDGRtSZ06airACZ060.055049Add CO2 sensor to AC unit with Gas Heat with ADEC | Add CO2 sensor to AC unit with Gas Heat with ADEC
|  | SDG - Add CO2 sensor to AC unit with Gas Heat with ADEC | REA | RtS | ANY | Z07 | Cap-Tons | 0.036206 | -8.1663 | 11.4732 | 5 | 0 | 32.4769 | 32.214 | 64.6909 | 0 | 0 | 0 | 0 | 0 | 0 | 0 | 0 | 0.6 | 1 | 1 | DEER:HVAC_Eff_AC | I | 1 | SDG | airAC | SDGRtSZ07airAC | Add CO2 sensor to AC unit with Gas Heat with ADEC | SDGRtSZ07airACZ070.036206Add CO2 sensor to AC unit with Gas Heat with ADEC | Add CO2 sensor to AC unit with Gas Heat with ADEC
|  | SDG - Add CO2 sensor to AC unit with Gas Heat with ADEC | REA | RtS | ANY | Z08 | Cap-Tons | 0.048286 | 21.0664 | 9.4635 | 5 | 0 | 32.4769 | 32.214 | 64.6909 | 0 | 0 | 0 | 0 | 0 | 0 | 0 | 0 | 0.6 | 1 | 1 | DEER:HVAC_Eff_AC | I | 1 | SDG | airAC | SDGRtSZ08airAC | Add CO2 sensor to AC unit with Gas Heat with ADEC | SDGRtSZ08airACZ080.048286Add CO2 sensor to AC unit with Gas Heat with ADEC | Add CO2 sensor to AC unit with Gas Heat with ADEC
|  | SDG - Add CO2 sensor to AC unit with Gas Heat with ADEC | REA | RtS | ANY | Z09 | Cap-Tons | 0 | 0 | 0 | 5 | 0 | 32.4769 | 32.214 | 64.6909 | 0 | 0 | 0 | 0 | 0 | 0 | 0 | 0 | 0.6 | 1 | 1 | DEER:HVAC_Eff_AC | I | 1 | SDG | airAC | SDGRtSZ09airAC | Add CO2 sensor to AC unit with Gas Heat with ADEC | SDGRtSZ09airACZ090Add CO2 sensor to AC unit with Gas Heat with ADEC | Add CO2 sensor to AC unit with Gas Heat with ADEC
|  | SDG - Add CO2 sensor to AC unit with Gas Heat with ADEC | REA | RtS | ANY | Z10 | Cap-Tons | 0.073885 | 49.5693 | 11.1274 | 5 | 0 | 32.4769 | 32.214 | 64.6909 | 0 | 0 | 0 | 0 | 0 | 0 | 0 | 0 | 0.6 | 1 | 1 | DEER:HVAC_Eff_AC | I | 1 | SDG | airAC | SDGRtSZ10airAC | Add CO2 sensor to AC unit with Gas Heat with ADEC | SDGRtSZ10airACZ100.073885Add CO2 sensor to AC unit with Gas Heat with ADEC | Add CO2 sensor to AC unit with Gas Heat with ADEC
|  | SDG - Add CO2 sensor to AC unit with Gas Heat with ADEC | REA | RtS | ANY | Z11 | Cap-Tons | 0 | 0 | 0 | 5 | 0 | 32.4769 | 32.214 | 64.6909 | 0 | 0 | 0 | 0 | 0 | 0 | 0 | 0 | 0.6 | 1 | 1 | DEER:HVAC_Eff_AC | I | 1 | SDG | airAC | SDGRtSZ11airAC | Add CO2 sensor to AC unit with Gas Heat with ADEC | SDGRtSZ11airACZ110Add CO2 sensor to AC unit with Gas Heat with ADEC | Add CO2 sensor to AC unit with Gas Heat with ADEC
|  | SDG - Add CO2 sensor to AC unit with Gas Heat with ADEC | REA | RtS | ANY | Z12 | Cap-Tons | 0 | 0 | 0 | 5 | 0 | 32.4769 | 32.214 | 64.6909 | 0 | 0 | 0 | 0 | 0 | 0 | 0 | 0 | 0.6 | 1 | 1 | DEER:HVAC_Eff_AC | I | 1 | SDG | airAC | SDGRtSZ12airAC | Add CO2 sensor to AC unit with Gas Heat with ADEC | SDGRtSZ12airACZ120Add CO2 sensor to AC unit with Gas Heat with ADEC | Add CO2 sensor to AC unit with Gas Heat with ADEC
|  | SDG - Add CO2 sensor to AC unit with Gas Heat with ADEC | REA | RtS | ANY | Z13 | Cap-Tons | 0 | 0 | 0 | 5 | 0 | 32.4769 | 32.214 | 64.6909 | 0 | 0 | 0 | 0 | 0 | 0 | 0 | 0 | 0.6 | 1 | 1 | DEER:HVAC_Eff_AC | I | 1 | SDG | airAC | SDGRtSZ13airAC | Add CO2 sensor to AC unit with Gas Heat with ADEC | SDGRtSZ13airACZ130Add CO2 sensor to AC unit with Gas Heat with ADEC | Add CO2 sensor to AC unit with Gas Heat with ADEC
|  | SDG - Add CO2 sensor to AC unit with Gas Heat with ADEC | REA | RtS | ANY | Z14 | Cap-Tons | 0.11155 | 82.733 | 27.4827 | 5 | 0 | 32.4769 | 32.214 | 64.6909 | 0 | 0 | 0 | 0 | 0 | 0 | 0 | 0 | 0.6 | 1 | 1 | DEER:HVAC_Eff_AC | I | 1 | SDG | airAC | SDGRtSZ14airAC | Add CO2 sensor to AC unit with Gas Heat with ADEC | SDGRtSZ14airACZ140.111547Add CO2 sensor to AC unit with Gas Heat with ADEC | Add CO2 sensor to AC unit with Gas Heat with ADEC
|  | SDG - Add CO2 sensor to AC unit with Gas Heat with ADEC | REA | RtS | ANY | Z15 | Cap-Tons | 0.11031 | 165.1656 | 3.9984 | 5 | 0 | 32.4769 | 32.214 | 64.6909 | 0 | 0 | 0 | 0 | 0 | 0 | 0 | 0 | 0.6 | 1 | 1 | DEER:HVAC_Eff_AC | I | 1 | SDG | airAC | SDGRtSZ15airAC | Add CO2 sensor to AC unit with Gas Heat with ADEC | SDGRtSZ15airACZ150.110307Add CO2 sensor to AC unit with Gas Heat with ADEC | Add CO2 sensor to AC unit with Gas Heat with ADEC
|  | SDG - Add CO2 sensor to AC unit with Gas Heat with ADEC | REA | RtS | ANY | Z16 | Cap-Tons | 0 | 0 | 0 | 5 | 0 | 32.4769 | 32.214 | 64.6909 | 0 | 0 | 0 | 0 | 0 | 0 | 0 | 0 | 0.6 | 1 | 1 | DEER:HVAC_Eff_AC | I | 1 | SDG | airAC | SDGRtSZ16airAC | Add CO2 sensor to AC unit with Gas Heat with ADEC | SDGRtSZ16airACZ160Add CO2 sensor to AC unit with Gas Heat with ADEC | Add CO2 sensor to AC unit with Gas Heat with ADEC
|  | SDG - Add ADEC and CO2 sensor to AC only unit | REA | Asm | ANY | Z01 | Cap-Tons | 0 | 0 | 0 | 5 | 0 | 97.6187 | 64.4281 | 162.0468 | 0 | 0 | 0 | 0 | 0 | 0 | 0 | 0 | 0.6 | 1 | 1 | DEER:HVAC_Eff_AC | I | 1 | SDG | airAC | SDGAsmZ01airAC | Add ADEC and CO2 sensor to AC only unit | SDGAsmZ01airACZ010Add ADEC and CO2 sensor to AC only unit | Add ADEC and CO2 sensor to AC only unit
|  | SDG - Add ADEC and CO2 sensor to AC only unit | REA | Asm | ANY | Z02 | Cap-Tons | 0 | 0 | 0 | 5 | 0 | 97.6187 | 64.4281 | 162.0468 | 0 | 0 | 0 | 0 | 0 | 0 | 0 | 0 | 0.6 | 1 | 1 | DEER:HVAC_Eff_AC | I | 1 | SDG | airAC | SDGAsmZ02airAC | Add ADEC and CO2 sensor to AC only unit | SDGAsmZ02airACZ020Add ADEC and CO2 sensor to AC only unit | Add ADEC and CO2 sensor to AC only unit
|  | SDG - Add ADEC and CO2 sensor to AC only unit | REA | Asm | ANY | Z03 | Cap-Tons | 0 | 0 | 0 | 5 | 0 | 97.6187 | 64.4281 | 162.0468 | 0 | 0 | 0 | 0 | 0 | 0 | 0 | 0 | 0.6 | 1 | 1 | DEER:HVAC_Eff_AC | I | 1 | SDG | airAC | SDGAsmZ03airAC | Add ADEC and CO2 sensor to AC only unit | SDGAsmZ03airACZ030Add ADEC and CO2 sensor to AC only unit | Add ADEC and CO2 sensor to AC only unit
|  | SDG - Add ADEC and CO2 sensor to AC only unit | REA | Asm | ANY | Z04 | Cap-Tons | 0 | 0 | 0 | 5 | 0 | 97.6187 | 64.4281 | 162.0468 | 0 | 0 | 0 | 0 | 0 | 0 | 0 | 0 | 0.6 | 1 | 1 | DEER:HVAC_Eff_AC | I | 1 | SDG | airAC | SDGAsmZ04airAC | Add ADEC and CO2 sensor to AC only unit | SDGAsmZ04airACZ040Add ADEC and CO2 sensor to AC only unit | Add ADEC and CO2 sensor to AC only unit
|  | SDG - Add ADEC and CO2 sensor to AC only unit | REA | Asm | ANY | Z05 | Cap-Tons | 0 | 0 | 0 | 5 | 0 | 97.6187 | 64.4281 | 162.0468 | 0 | 0 | 0 | 0 | 0 | 0 | 0 | 0 | 0.6 | 1 | 1 | DEER:HVAC_Eff_AC | I | 1 | SDG | airAC | SDGAsmZ05airAC | Add ADEC and CO2 sensor to AC only unit | SDGAsmZ05airACZ050Add ADEC and CO2 sensor to AC only unit | Add ADEC and CO2 sensor to AC only unit
|  | SDG - Add ADEC and CO2 sensor to AC only unit | REA | Asm | ANY | Z06 | Cap-Tons | 0.039377 | -3.6293 | 0 | 5 | 0 | 97.6187 | 64.4281 | 162.0468 | 0 | 0 | 0 | 0 | 0 | 0 | 0 | 0 | 0.6 | 1 | 1 | DEER:HVAC_Eff_AC | I | 1 | SDG | airAC | SDGAsmZ06airAC | Add ADEC and CO2 sensor to AC only unit | SDGAsmZ06airACZ060.039377Add ADEC and CO2 sensor to AC only unit | Add ADEC and CO2 sensor to AC only unit
|  | SDG - Add ADEC and CO2 sensor to AC only unit | REA | Asm | ANY | Z07 | Cap-Tons | 0.0214 | -27.6969 | 0 | 5 | 0 | 97.6187 | 64.4281 | 162.0468 | 0 | 0 | 0 | 0 | 0 | 0 | 0 | 0 | 0.6 | 1 | 1 | DEER:HVAC_Eff_AC | I | 1 | SDG | airAC | SDGAsmZ07airAC | Add ADEC and CO2 sensor to AC only unit | SDGAsmZ07airACZ070.0214Add ADEC and CO2 sensor to AC only unit | Add ADEC and CO2 sensor to AC only unit
|  | SDG - Add ADEC and CO2 sensor to AC only unit | REA | Asm | ANY | Z08 | Cap-Tons | 0.059042 | 19.3264 | 0 | 5 | 0 | 97.6187 | 64.4281 | 162.0468 | 0 | 0 | 0 | 0 | 0 | 0 | 0 | 0 | 0.6 | 1 | 1 | DEER:HVAC_Eff_AC | I | 1 | SDG | airAC | SDGAsmZ08airAC | Add ADEC and CO2 sensor to AC only unit | SDGAsmZ08airACZ080.059042Add ADEC and CO2 sensor to AC only unit | Add ADEC and CO2 sensor to AC only unit
|  | SDG - Add ADEC and CO2 sensor to AC only unit | REA | Asm | ANY | Z09 | Cap-Tons | 0 | 0 | 0 | 5 | 0 | 97.6187 | 64.4281 | 162.0468 | 0 | 0 | 0 | 0 | 0 | 0 | 0 | 0 | 0.6 | 1 | 1 | DEER:HVAC_Eff_AC | I | 1 | SDG | airAC | SDGAsmZ09airAC | Add ADEC and CO2 sensor to AC only unit | SDGAsmZ09airACZ090Add ADEC and CO2 sensor to AC only unit | Add ADEC and CO2 sensor to AC only unit
|  | SDG - Add ADEC and CO2 sensor to AC only unit | REA | Asm | ANY | Z10 | Cap-Tons | 0.097444 | 72.666 | 0 | 5 | 0 | 97.6187 | 64.4281 | 162.0468 | 0 | 0 | 0 | 0 | 0 | 0 | 0 | 0 | 0.6 | 1 | 1 | DEER:HVAC_Eff_AC | I | 1 | SDG | airAC | SDGAsmZ10airAC | Add ADEC and CO2 sensor to AC only unit | SDGAsmZ10airACZ100.097444Add ADEC and CO2 sensor to AC only unit | Add ADEC and CO2 sensor to AC only unit
|  | SDG - Add ADEC and CO2 sensor to AC only unit | REA | Asm | ANY | Z11 | Cap-Tons | 0 | 0 | 0 | 5 | 0 | 97.6187 | 64.4281 | 162.0468 | 0 | 0 | 0 | 0 | 0 | 0 | 0 | 0 | 0.6 | 1 | 1 | DEER:HVAC_Eff_AC | I | 1 | SDG | airAC | SDGAsmZ11airAC | Add ADEC and CO2 sensor to AC only unit | SDGAsmZ11airACZ110Add ADEC and CO2 sensor to AC only unit | Add ADEC and CO2 sensor to AC only unit
|  | SDG - Add ADEC and CO2 sensor to AC only unit | REA | Asm | ANY | Z12 | Cap-Tons | 0 | 0 | 0 | 5 | 0 | 97.6187 | 64.4281 | 162.0468 | 0 | 0 | 0 | 0 | 0 | 0 | 0 | 0 | 0.6 | 1 | 1 | DEER:HVAC_Eff_AC | I | 1 | SDG | airAC | SDGAsmZ12airAC | Add ADEC and CO2 sensor to AC only unit | SDGAsmZ12airACZ120Add ADEC and CO2 sensor to AC only unit | Add ADEC and CO2 sensor to AC only unit
|  | SDG - Add ADEC and CO2 sensor to AC only unit | REA | Asm | ANY | Z13 | Cap-Tons | 0 | 0 | 0 | 5 | 0 | 97.6187 | 64.4281 | 162.0468 | 0 | 0 | 0 | 0 | 0 | 0 | 0 | 0 | 0.6 | 1 | 1 | DEER:HVAC_Eff_AC | I | 1 | SDG | airAC | SDGAsmZ13airAC | Add ADEC and CO2 sensor to AC only unit | SDGAsmZ13airACZ130Add ADEC and CO2 sensor to AC only unit | Add ADEC and CO2 sensor to AC only unit
|  | SDG - Add ADEC and CO2 sensor to AC only unit | REA | Asm | ANY | Z14 | Cap-Tons | 0.12619 | 139.4829 | 0 | 5 | 0 | 97.6187 | 64.4281 | 162.0468 | 0 | 0 | 0 | 0 | 0 | 0 | 0 | 0 | 0.6 | 1 | 1 | DEER:HVAC_Eff_AC | I | 1 | SDG | airAC | SDGAsmZ14airAC | Add ADEC and CO2 sensor to AC only unit | SDGAsmZ14airACZ140.126186Add ADEC and CO2 sensor to AC only unit | Add ADEC and CO2 sensor to AC only unit
|  | SDG - Add ADEC and CO2 sensor to AC only unit | REA | Asm | ANY | Z15 | Cap-Tons | 0.11306 | 215.9814 | 0 | 5 | 0 | 97.6187 | 64.4281 | 162.0468 | 0 | 0 | 0 | 0 | 0 | 0 | 0 | 0 | 0.6 | 1 | 1 | DEER:HVAC_Eff_AC | I | 1 | SDG | airAC | SDGAsmZ15airAC | Add ADEC and CO2 sensor to AC only unit | SDGAsmZ15airACZ150.113065Add ADEC and CO2 sensor to AC only unit | Add ADEC and CO2 sensor to AC only unit
|  | SDG - Add ADEC and CO2 sensor to AC only unit | REA | Asm | ANY | Z16 | Cap-Tons | 0 | 0 | 0 | 5 | 0 | 97.6187 | 64.4281 | 162.0468 | 0 | 0 | 0 | 0 | 0 | 0 | 0 | 0 | 0.6 | 1 | 1 | DEER:HVAC_Eff_AC | I | 1 | SDG | airAC | SDGAsmZ16airAC | Add ADEC and CO2 sensor to AC only unit | SDGAsmZ16airACZ160Add ADEC and CO2 sensor to AC only unit | Add ADEC and CO2 sensor to AC only unit
|  | SDG - Add ADEC and CO2 sensor to AC only unit | REA | EPr | ANY | Z01 | Cap-Tons | 0 | 0 | 0 | 5 | 0 | 97.6187 | 64.4281 | 162.0468 | 0 | 0 | 0 | 0 | 0 | 0 | 0 | 0 | 0.6 | 1 | 1 | DEER:HVAC_Eff_AC | I | 1 | SDG | airAC | SDGEPrZ01airAC | Add ADEC and CO2 sensor to AC only unit | SDGEPrZ01airACZ010Add ADEC and CO2 sensor to AC only unit | Add ADEC and CO2 sensor to AC only unit
|  | SDG - Add ADEC and CO2 sensor to AC only unit | REA | EPr | ANY | Z02 | Cap-Tons | 0 | 0 | 0 | 5 | 0 | 97.6187 | 64.4281 | 162.0468 | 0 | 0 | 0 | 0 | 0 | 0 | 0 | 0 | 0.6 | 1 | 1 | DEER:HVAC_Eff_AC | I | 1 | SDG | airAC | SDGEPrZ02airAC | Add ADEC and CO2 sensor to AC only unit | SDGEPrZ02airACZ020Add ADEC and CO2 sensor to AC only unit | Add ADEC and CO2 sensor to AC only unit
|  | SDG - Add ADEC and CO2 sensor to AC only unit | REA | EPr | ANY | Z03 | Cap-Tons | 0 | 0 | 0 | 5 | 0 | 97.6187 | 64.4281 | 162.0468 | 0 | 0 | 0 | 0 | 0 | 0 | 0 | 0 | 0.6 | 1 | 1 | DEER:HVAC_Eff_AC | I | 1 | SDG | airAC | SDGEPrZ03airAC | Add ADEC and CO2 sensor to AC only unit | SDGEPrZ03airACZ030Add ADEC and CO2 sensor to AC only unit | Add ADEC and CO2 sensor to AC only unit
|  | SDG - Add ADEC and CO2 sensor to AC only unit | REA | EPr | ANY | Z04 | Cap-Tons | 0 | 0 | 0 | 5 | 0 | 97.6187 | 64.4281 | 162.0468 | 0 | 0 | 0 | 0 | 0 | 0 | 0 | 0 | 0.6 | 1 | 1 | DEER:HVAC_Eff_AC | I | 1 | SDG | airAC | SDGEPrZ04airAC | Add ADEC and CO2 sensor to AC only unit | SDGEPrZ04airACZ040Add ADEC and CO2 sensor to AC only unit | Add ADEC and CO2 sensor to AC only unit
|  | SDG - Add ADEC and CO2 sensor to AC only unit | REA | EPr | ANY | Z05 | Cap-Tons | 0 | 0 | 0 | 5 | 0 | 97.6187 | 64.4281 | 162.0468 | 0 | 0 | 0 | 0 | 0 | 0 | 0 | 0 | 0.6 | 1 | 1 | DEER:HVAC_Eff_AC | I | 1 | SDG | airAC | SDGEPrZ05airAC | Add ADEC and CO2 sensor to AC only unit | SDGEPrZ05airACZ050Add ADEC and CO2 sensor to AC only unit | Add ADEC and CO2 sensor to AC only unit
|  | SDG - Add ADEC and CO2 sensor to AC only unit | REA | EPr | ANY | Z06 | Cap-Tons | 0.074313 | 1.2547 | 0 | 5 | 0 | 97.6187 | 64.4281 | 162.0468 | 0 | 0 | 0 | 0 | 0 | 0 | 0 | 0 | 0.6 | 1 | 1 | DEER:HVAC_Eff_AC | I | 1 | SDG | airAC | SDGEPrZ06airAC | Add ADEC and CO2 sensor to AC only unit | SDGEPrZ06airACZ060.074313Add ADEC and CO2 sensor to AC only unit | Add ADEC and CO2 sensor to AC only unit
|  | SDG - Add ADEC and CO2 sensor to AC only unit | REA | EPr | ANY | Z07 | Cap-Tons | 0.039413 | -2.8412 | 0 | 5 | 0 | 97.6187 | 64.4281 | 162.0468 | 0 | 0 | 0 | 0 | 0 | 0 | 0 | 0 | 0.6 | 1 | 1 | DEER:HVAC_Eff_AC | I | 1 | SDG | airAC | SDGEPrZ07airAC | Add ADEC and CO2 sensor to AC only unit | SDGEPrZ07airACZ070.039413Add ADEC and CO2 sensor to AC only unit | Add ADEC and CO2 sensor to AC only unit
|  | SDG - Add ADEC and CO2 sensor to AC only unit | REA | EPr | ANY | Z08 | Cap-Tons | 0.05934 | 10.474 | 0 | 5 | 0 | 97.6187 | 64.4281 | 162.0468 | 0 | 0 | 0 | 0 | 0 | 0 | 0 | 0 | 0.6 | 1 | 1 | DEER:HVAC_Eff_AC | I | 1 | SDG | airAC | SDGEPrZ08airAC | Add ADEC and CO2 sensor to AC only unit | SDGEPrZ08airACZ080.05934Add ADEC and CO2 sensor to AC only unit | Add ADEC and CO2 sensor to AC only unit
|  | SDG - Add ADEC and CO2 sensor to AC only unit | REA | EPr | ANY | Z09 | Cap-Tons | 0 | 0 | 0 | 5 | 0 | 97.6187 | 64.4281 | 162.0468 | 0 | 0 | 0 | 0 | 0 | 0 | 0 | 0 | 0.6 | 1 | 1 | DEER:HVAC_Eff_AC | I | 1 | SDG | airAC | SDGEPrZ09airAC | Add ADEC and CO2 sensor to AC only unit | SDGEPrZ09airACZ090Add ADEC and CO2 sensor to AC only unit | Add ADEC and CO2 sensor to AC only unit
|  | SDG - Add ADEC and CO2 sensor to AC only unit | REA | EPr | ANY | Z10 | Cap-Tons | 0.10572 | 24.9545 | 0 | 5 | 0 | 97.6187 | 64.4281 | 162.0468 | 0 | 0 | 0 | 0 | 0 | 0 | 0 | 0 | 0.6 | 1 | 1 | DEER:HVAC_Eff_AC | I | 1 | SDG | airAC | SDGEPrZ10airAC | Add ADEC and CO2 sensor to AC only unit | SDGEPrZ10airACZ100.105717Add ADEC and CO2 sensor to AC only unit | Add ADEC and CO2 sensor to AC only unit
|  | SDG - Add ADEC and CO2 sensor to AC only unit | REA | EPr | ANY | Z11 | Cap-Tons | 0 | 0 | 0 | 5 | 0 | 97.6187 | 64.4281 | 162.0468 | 0 | 0 | 0 | 0 | 0 | 0 | 0 | 0 | 0.6 | 1 | 1 | DEER:HVAC_Eff_AC | I | 1 | SDG | airAC | SDGEPrZ11airAC | Add ADEC and CO2 sensor to AC only unit | SDGEPrZ11airACZ110Add ADEC and CO2 sensor to AC only unit | Add ADEC and CO2 sensor to AC only unit
|  | SDG - Add ADEC and CO2 sensor to AC only unit | REA | EPr | ANY | Z12 | Cap-Tons | 0 | 0 | 0 | 5 | 0 | 97.6187 | 64.4281 | 162.0468 | 0 | 0 | 0 | 0 | 0 | 0 | 0 | 0 | 0.6 | 1 | 1 | DEER:HVAC_Eff_AC | I | 1 | SDG | airAC | SDGEPrZ12airAC | Add ADEC and CO2 sensor to AC only unit | SDGEPrZ12airACZ120Add ADEC and CO2 sensor to AC only unit | Add ADEC and CO2 sensor to AC only unit
|  | SDG - Add ADEC and CO2 sensor to AC only unit | REA | EPr | ANY | Z13 | Cap-Tons | 0 | 0 | 0 | 5 | 0 | 97.6187 | 64.4281 | 162.0468 | 0 | 0 | 0 | 0 | 0 | 0 | 0 | 0 | 0.6 | 1 | 1 | DEER:HVAC_Eff_AC | I | 1 | SDG | airAC | SDGEPrZ13airAC | Add ADEC and CO2 sensor to AC only unit | SDGEPrZ13airACZ130Add ADEC and CO2 sensor to AC only unit | Add ADEC and CO2 sensor to AC only unit
|  | SDG - Add ADEC and CO2 sensor to AC only unit | REA | EPr | ANY | Z14 | Cap-Tons | 0.14753 | 39.1221 | 0 | 5 | 0 | 97.6187 | 64.4281 | 162.0468 | 0 | 0 | 0 | 0 | 0 | 0 | 0 | 0 | 0.6 | 1 | 1 | DEER:HVAC_Eff_AC | I | 1 | SDG | airAC | SDGEPrZ14airAC | Add ADEC and CO2 sensor to AC only unit | SDGEPrZ14airACZ140.147526Add ADEC and CO2 sensor to AC only unit | Add ADEC and CO2 sensor to AC only unit
|  | SDG - Add ADEC and CO2 sensor to AC only unit | REA | EPr | ANY | Z15 | Cap-Tons | 0.15942 | 70.3933 | 0 | 5 | 0 | 97.6187 | 64.4281 | 162.0468 | 0 | 0 | 0 | 0 | 0 | 0 | 0 | 0 | 0.6 | 1 | 1 | DEER:HVAC_Eff_AC | I | 1 | SDG | airAC | SDGEPrZ15airAC | Add ADEC and CO2 sensor to AC only unit | SDGEPrZ15airACZ150.159417Add ADEC and CO2 sensor to AC only unit | Add ADEC and CO2 sensor to AC only unit
|  | SDG - Add ADEC and CO2 sensor to AC only unit | REA | EPr | ANY | Z16 | Cap-Tons | 0 | 0 | 0 | 5 | 0 | 97.6187 | 64.4281 | 162.0468 | 0 | 0 | 0 | 0 | 0 | 0 | 0 | 0 | 0.6 | 1 | 1 | DEER:HVAC_Eff_AC | I | 1 | SDG | airAC | SDGEPrZ16airAC | Add ADEC and CO2 sensor to AC only unit | SDGEPrZ16airACZ160Add ADEC and CO2 sensor to AC only unit | Add ADEC and CO2 sensor to AC only unit
|  | SDG - Add ADEC and CO2 sensor to AC only unit | REA | ERC | ANY | Z01 | Cap-Tons | 0 | 0 | 0 | 5 | 0 | 97.6187 | 64.4281 | 162.0468 | 0 | 0 | 0 | 0 | 0 | 0 | 0 | 0 | 0.6 | 1 | 1 | DEER:HVAC_Eff_AC | I | 1 | SDG | airAC | SDGERCZ01airAC | Add ADEC and CO2 sensor to AC only unit | SDGERCZ01airACZ010Add ADEC and CO2 sensor to AC only unit | Add ADEC and CO2 sensor to AC only unit
|  | SDG - Add ADEC and CO2 sensor to AC only unit | REA | ERC | ANY | Z02 | Cap-Tons | 0 | 0 | 0 | 5 | 0 | 97.6187 | 64.4281 | 162.0468 | 0 | 0 | 0 | 0 | 0 | 0 | 0 | 0 | 0.6 | 1 | 1 | DEER:HVAC_Eff_AC | I | 1 | SDG | airAC | SDGERCZ02airAC | Add ADEC and CO2 sensor to AC only unit | SDGERCZ02airACZ020Add ADEC and CO2 sensor to AC only unit | Add ADEC and CO2 sensor to AC only unit
|  | SDG - Add ADEC and CO2 sensor to AC only unit | REA | ERC | ANY | Z03 | Cap-Tons | 0 | 0 | 0 | 5 | 0 | 97.6187 | 64.4281 | 162.0468 | 0 | 0 | 0 | 0 | 0 | 0 | 0 | 0 | 0.6 | 1 | 1 | DEER:HVAC_Eff_AC | I | 1 | SDG | airAC | SDGERCZ03airAC | Add ADEC and CO2 sensor to AC only unit | SDGERCZ03airACZ030Add ADEC and CO2 sensor to AC only unit | Add ADEC and CO2 sensor to AC only unit
|  | SDG - Add ADEC and CO2 sensor to AC only unit | REA | ERC | ANY | Z04 | Cap-Tons | 0 | 0 | 0 | 5 | 0 | 97.6187 | 64.4281 | 162.0468 | 0 | 0 | 0 | 0 | 0 | 0 | 0 | 0 | 0.6 | 1 | 1 | DEER:HVAC_Eff_AC | I | 1 | SDG | airAC | SDGERCZ04airAC | Add ADEC and CO2 sensor to AC only unit | SDGERCZ04airACZ040Add ADEC and CO2 sensor to AC only unit | Add ADEC and CO2 sensor to AC only unit
|  | SDG - Add ADEC and CO2 sensor to AC only unit | REA | ERC | ANY | Z05 | Cap-Tons | 0 | 0 | 0 | 5 | 0 | 97.6187 | 64.4281 | 162.0468 | 0 | 0 | 0 | 0 | 0 | 0 | 0 | 0 | 0.6 | 1 | 1 | DEER:HVAC_Eff_AC | I | 1 | SDG | airAC | SDGERCZ05airAC | Add ADEC and CO2 sensor to AC only unit | SDGERCZ05airACZ050Add ADEC and CO2 sensor to AC only unit | Add ADEC and CO2 sensor to AC only unit
|  | SDG - Add ADEC and CO2 sensor to AC only unit | REA | ERC | ANY | Z06 | Cap-Tons | 0.009547 | 2.7587 | 0 | 5 | 0 | 97.6187 | 64.4281 | 162.0468 | 0 | 0 | 0 | 0 | 0 | 0 | 0 | 0 | 0.6 | 1 | 1 | DEER:HVAC_Eff_AC | I | 1 | SDG | airAC | SDGERCZ06airAC | Add ADEC and CO2 sensor to AC only unit | SDGERCZ06airACZ060.009547Add ADEC and CO2 sensor to AC only unit | Add ADEC and CO2 sensor to AC only unit
|  | SDG - Add ADEC and CO2 sensor to AC only unit | REA | ERC | ANY | Z07 | Cap-Tons | 0.010785 | 1.2796 | 0 | 5 | 0 | 97.6187 | 64.4281 | 162.0468 | 0 | 0 | 0 | 0 | 0 | 0 | 0 | 0 | 0.6 | 1 | 1 | DEER:HVAC_Eff_AC | I | 1 | SDG | airAC | SDGERCZ07airAC | Add ADEC and CO2 sensor to AC only unit | SDGERCZ07airACZ070.010785Add ADEC and CO2 sensor to AC only unit | Add ADEC and CO2 sensor to AC only unit
|  | SDG - Add ADEC and CO2 sensor to AC only unit | REA | ERC | ANY | Z08 | Cap-Tons | 0.00431 | 2.5811 | 0 | 5 | 0 | 97.6187 | 64.4281 | 162.0468 | 0 | 0 | 0 | 0 | 0 | 0 | 0 | 0 | 0.6 | 1 | 1 | DEER:HVAC_Eff_AC | I | 1 | SDG | airAC | SDGERCZ08airAC | Add ADEC and CO2 sensor to AC only unit | SDGERCZ08airACZ080.00431Add ADEC and CO2 sensor to AC only unit | Add ADEC and CO2 sensor to AC only unit
|  | SDG - Add ADEC and CO2 sensor to AC only unit | REA | ERC | ANY | Z09 | Cap-Tons | 0 | 0 | 0 | 5 | 0 | 97.6187 | 64.4281 | 162.0468 | 0 | 0 | 0 | 0 | 0 | 0 | 0 | 0 | 0.6 | 1 | 1 | DEER:HVAC_Eff_AC | I | 1 | SDG | airAC | SDGERCZ09airAC | Add ADEC and CO2 sensor to AC only unit | SDGERCZ09airACZ090Add ADEC and CO2 sensor to AC only unit | Add ADEC and CO2 sensor to AC only unit
|  | SDG - Add ADEC and CO2 sensor to AC only unit | REA | ERC | ANY | Z10 | Cap-Tons | 0.005588 | 4.3763 | 0 | 5 | 0 | 97.6187 | 64.4281 | 162.0468 | 0 | 0 | 0 | 0 | 0 | 0 | 0 | 0 | 0.6 | 1 | 1 | DEER:HVAC_Eff_AC | I | 1 | SDG | airAC | SDGERCZ10airAC | Add ADEC and CO2 sensor to AC only unit | SDGERCZ10airACZ100.005588Add ADEC and CO2 sensor to AC only unit | Add ADEC and CO2 sensor to AC only unit
|  | SDG - Add ADEC and CO2 sensor to AC only unit | REA | ERC | ANY | Z11 | Cap-Tons | 0 | 0 | 0 | 5 | 0 | 97.6187 | 64.4281 | 162.0468 | 0 | 0 | 0 | 0 | 0 | 0 | 0 | 0 | 0.6 | 1 | 1 | DEER:HVAC_Eff_AC | I | 1 | SDG | airAC | SDGERCZ11airAC | Add ADEC and CO2 sensor to AC only unit | SDGERCZ11airACZ110Add ADEC and CO2 sensor to AC only unit | Add ADEC and CO2 sensor to AC only unit
|  | SDG - Add ADEC and CO2 sensor to AC only unit | REA | ERC | ANY | Z12 | Cap-Tons | 0 | 0 | 0 | 5 | 0 | 97.6187 | 64.4281 | 162.0468 | 0 | 0 | 0 | 0 | 0 | 0 | 0 | 0 | 0.6 | 1 | 1 | DEER:HVAC_Eff_AC | I | 1 | SDG | airAC | SDGERCZ12airAC | Add ADEC and CO2 sensor to AC only unit | SDGERCZ12airACZ120Add ADEC and CO2 sensor to AC only unit | Add ADEC and CO2 sensor to AC only unit
|  | SDG - Add ADEC and CO2 sensor to AC only unit | REA | ERC | ANY | Z13 | Cap-Tons | 0 | 0 | 0 | 5 | 0 | 97.6187 | 64.4281 | 162.0468 | 0 | 0 | 0 | 0 | 0 | 0 | 0 | 0 | 0.6 | 1 | 1 | DEER:HVAC_Eff_AC | I | 1 | SDG | airAC | SDGERCZ13airAC | Add ADEC and CO2 sensor to AC only unit | SDGERCZ13airACZ130Add ADEC and CO2 sensor to AC only unit | Add ADEC and CO2 sensor to AC only unit
|  | SDG - Add ADEC and CO2 sensor to AC only unit | REA | ERC | ANY | Z14 | Cap-Tons | 0.020111 | 10.2496 | 0 | 5 | 0 | 97.6187 | 64.4281 | 162.0468 | 0 | 0 | 0 | 0 | 0 | 0 | 0 | 0 | 0.6 | 1 | 1 | DEER:HVAC_Eff_AC | I | 1 | SDG | airAC | SDGERCZ14airAC | Add ADEC and CO2 sensor to AC only unit | SDGERCZ14airACZ140.020111Add ADEC and CO2 sensor to AC only unit | Add ADEC and CO2 sensor to AC only unit
|  | SDG - Add ADEC and CO2 sensor to AC only unit | REA | ERC | ANY | Z15 | Cap-Tons | 0.00293 | 3.2709 | 0 | 5 | 0 | 97.6187 | 64.4281 | 162.0468 | 0 | 0 | 0 | 0 | 0 | 0 | 0 | 0 | 0.6 | 1 | 1 | DEER:HVAC_Eff_AC | I | 1 | SDG | airAC | SDGERCZ15airAC | Add ADEC and CO2 sensor to AC only unit | SDGERCZ15airACZ150.00293Add ADEC and CO2 sensor to AC only unit | Add ADEC and CO2 sensor to AC only unit
|  | SDG - Add ADEC and CO2 sensor to AC only unit | REA | ERC | ANY | Z16 | Cap-Tons | 0 | 0 | 0 | 5 | 0 | 97.6187 | 64.4281 | 162.0468 | 0 | 0 | 0 | 0 | 0 | 0 | 0 | 0 | 0.6 | 1 | 1 | DEER:HVAC_Eff_AC | I | 1 | SDG | airAC | SDGERCZ16airAC | Add ADEC and CO2 sensor to AC only unit | SDGERCZ16airACZ160Add ADEC and CO2 sensor to AC only unit | Add ADEC and CO2 sensor to AC only unit
|  | SDG - Add ADEC and CO2 sensor to AC only unit | REA | ESe | ANY | Z01 | Cap-Tons | 0 | 0 | 0 | 5 | 0 | 97.6187 | 64.4281 | 162.0468 | 0 | 0 | 0 | 0 | 0 | 0 | 0 | 0 | 0.6 | 1 | 1 | DEER:HVAC_Eff_AC | I | 1 | SDG | airAC | SDGESeZ01airAC | Add ADEC and CO2 sensor to AC only unit | SDGESeZ01airACZ010Add ADEC and CO2 sensor to AC only unit | Add ADEC and CO2 sensor to AC only unit
|  | SDG - Add ADEC and CO2 sensor to AC only unit | REA | ESe | ANY | Z02 | Cap-Tons | 0 | 0 | 0 | 5 | 0 | 97.6187 | 64.4281 | 162.0468 | 0 | 0 | 0 | 0 | 0 | 0 | 0 | 0 | 0.6 | 1 | 1 | DEER:HVAC_Eff_AC | I | 1 | SDG | airAC | SDGESeZ02airAC | Add ADEC and CO2 sensor to AC only unit | SDGESeZ02airACZ020Add ADEC and CO2 sensor to AC only unit | Add ADEC and CO2 sensor to AC only unit
|  | SDG - Add ADEC and CO2 sensor to AC only unit | REA | ESe | ANY | Z03 | Cap-Tons | 0 | 0 | 0 | 5 | 0 | 97.6187 | 64.4281 | 162.0468 | 0 | 0 | 0 | 0 | 0 | 0 | 0 | 0 | 0.6 | 1 | 1 | DEER:HVAC_Eff_AC | I | 1 | SDG | airAC | SDGESeZ03airAC | Add ADEC and CO2 sensor to AC only unit | SDGESeZ03airACZ030Add ADEC and CO2 sensor to AC only unit | Add ADEC and CO2 sensor to AC only unit
|  | SDG - Add ADEC and CO2 sensor to AC only unit | REA | ESe | ANY | Z04 | Cap-Tons | 0 | 0 | 0 | 5 | 0 | 97.6187 | 64.4281 | 162.0468 | 0 | 0 | 0 | 0 | 0 | 0 | 0 | 0 | 0.6 | 1 | 1 | DEER:HVAC_Eff_AC | I | 1 | SDG | airAC | SDGESeZ04airAC | Add ADEC and CO2 sensor to AC only unit | SDGESeZ04airACZ040Add ADEC and CO2 sensor to AC only unit | Add ADEC and CO2 sensor to AC only unit
|  | SDG - Add ADEC and CO2 sensor to AC only unit | REA | ESe | ANY | Z05 | Cap-Tons | 0 | 0 | 0 | 5 | 0 | 97.6187 | 64.4281 | 162.0468 | 0 | 0 | 0 | 0 | 0 | 0 | 0 | 0 | 0.6 | 1 | 1 | DEER:HVAC_Eff_AC | I | 1 | SDG | airAC | SDGESeZ05airAC | Add ADEC and CO2 sensor to AC only unit | SDGESeZ05airACZ050Add ADEC and CO2 sensor to AC only unit | Add ADEC and CO2 sensor to AC only unit
|  | SDG - Add ADEC and CO2 sensor to AC only unit | REA | ESe | ANY | Z06 | Cap-Tons | 0.055032 | -5.5254 | 0 | 5 | 0 | 97.6187 | 64.4281 | 162.0468 | 0 | 0 | 0 | 0 | 0 | 0 | 0 | 0 | 0.6 | 1 | 1 | DEER:HVAC_Eff_AC | I | 1 | SDG | airAC | SDGESeZ06airAC | Add ADEC and CO2 sensor to AC only unit | SDGESeZ06airACZ060.055032Add ADEC and CO2 sensor to AC only unit | Add ADEC and CO2 sensor to AC only unit
|  | SDG - Add ADEC and CO2 sensor to AC only unit | REA | ESe | ANY | Z07 | Cap-Tons | 0.032333 | -12.936 | 0 | 5 | 0 | 97.6187 | 64.4281 | 162.0468 | 0 | 0 | 0 | 0 | 0 | 0 | 0 | 0 | 0.6 | 1 | 1 | DEER:HVAC_Eff_AC | I | 1 | SDG | airAC | SDGESeZ07airAC | Add ADEC and CO2 sensor to AC only unit | SDGESeZ07airACZ070.032333Add ADEC and CO2 sensor to AC only unit | Add ADEC and CO2 sensor to AC only unit
|  | SDG - Add ADEC and CO2 sensor to AC only unit | REA | ESe | ANY | Z08 | Cap-Tons | 0.06297 | 6.1246 | 0 | 5 | 0 | 97.6187 | 64.4281 | 162.0468 | 0 | 0 | 0 | 0 | 0 | 0 | 0 | 0 | 0.6 | 1 | 1 | DEER:HVAC_Eff_AC | I | 1 | SDG | airAC | SDGESeZ08airAC | Add ADEC and CO2 sensor to AC only unit | SDGESeZ08airACZ080.06297Add ADEC and CO2 sensor to AC only unit | Add ADEC and CO2 sensor to AC only unit
|  | SDG - Add ADEC and CO2 sensor to AC only unit | REA | ESe | ANY | Z09 | Cap-Tons | 0 | 0 | 0 | 5 | 0 | 97.6187 | 64.4281 | 162.0468 | 0 | 0 | 0 | 0 | 0 | 0 | 0 | 0 | 0.6 | 1 | 1 | DEER:HVAC_Eff_AC | I | 1 | SDG | airAC | SDGESeZ09airAC | Add ADEC and CO2 sensor to AC only unit | SDGESeZ09airACZ090Add ADEC and CO2 sensor to AC only unit | Add ADEC and CO2 sensor to AC only unit
|  | SDG - Add ADEC and CO2 sensor to AC only unit | REA | ESe | ANY | Z10 | Cap-Tons | 0.098707 | 24.8468 | 0 | 5 | 0 | 97.6187 | 64.4281 | 162.0468 | 0 | 0 | 0 | 0 | 0 | 0 | 0 | 0 | 0.6 | 1 | 1 | DEER:HVAC_Eff_AC | I | 1 | SDG | airAC | SDGESeZ10airAC | Add ADEC and CO2 sensor to AC only unit | SDGESeZ10airACZ100.098707Add ADEC and CO2 sensor to AC only unit | Add ADEC and CO2 sensor to AC only unit
|  | SDG - Add ADEC and CO2 sensor to AC only unit | REA | ESe | ANY | Z11 | Cap-Tons | 0 | 0 | 0 | 5 | 0 | 97.6187 | 64.4281 | 162.0468 | 0 | 0 | 0 | 0 | 0 | 0 | 0 | 0 | 0.6 | 1 | 1 | DEER:HVAC_Eff_AC | I | 1 | SDG | airAC | SDGESeZ11airAC | Add ADEC and CO2 sensor to AC only unit | SDGESeZ11airACZ110Add ADEC and CO2 sensor to AC only unit | Add ADEC and CO2 sensor to AC only unit
|  | SDG - Add ADEC and CO2 sensor to AC only unit | REA | ESe | ANY | Z12 | Cap-Tons | 0 | 0 | 0 | 5 | 0 | 97.6187 | 64.4281 | 162.0468 | 0 | 0 | 0 | 0 | 0 | 0 | 0 | 0 | 0.6 | 1 | 1 | DEER:HVAC_Eff_AC | I | 1 | SDG | airAC | SDGESeZ12airAC | Add ADEC and CO2 sensor to AC only unit | SDGESeZ12airACZ120Add ADEC and CO2 sensor to AC only unit | Add ADEC and CO2 sensor to AC only unit
|  | SDG - Add ADEC and CO2 sensor to AC only unit | REA | ESe | ANY | Z13 | Cap-Tons | 0 | 0 | 0 | 5 | 0 | 97.6187 | 64.4281 | 162.0468 | 0 | 0 | 0 | 0 | 0 | 0 | 0 | 0 | 0.6 | 1 | 1 | DEER:HVAC_Eff_AC | I | 1 | SDG | airAC | SDGESeZ13airAC | Add ADEC and CO2 sensor to AC only unit | SDGESeZ13airACZ130Add ADEC and CO2 sensor to AC only unit | Add ADEC and CO2 sensor to AC only unit
|  | SDG - Add ADEC and CO2 sensor to AC only unit | REA | ESe | ANY | Z14 | Cap-Tons | 0.10829 | 33.7122 | 0 | 5 | 0 | 97.6187 | 64.4281 | 162.0468 | 0 | 0 | 0 | 0 | 0 | 0 | 0 | 0 | 0.6 | 1 | 1 | DEER:HVAC_Eff_AC | I | 1 | SDG | airAC | SDGESeZ14airAC | Add ADEC and CO2 sensor to AC only unit | SDGESeZ14airACZ140.10829Add ADEC and CO2 sensor to AC only unit | Add ADEC and CO2 sensor to AC only unit
|  | SDG - Add ADEC and CO2 sensor to AC only unit | REA | ESe | ANY | Z15 | Cap-Tons | 0.11103 | 78.9039 | 0 | 5 | 0 | 97.6187 | 64.4281 | 162.0468 | 0 | 0 | 0 | 0 | 0 | 0 | 0 | 0 | 0.6 | 1 | 1 | DEER:HVAC_Eff_AC | I | 1 | SDG | airAC | SDGESeZ15airAC | Add ADEC and CO2 sensor to AC only unit | SDGESeZ15airACZ150.111034Add ADEC and CO2 sensor to AC only unit | Add ADEC and CO2 sensor to AC only unit
|  | SDG - Add ADEC and CO2 sensor to AC only unit | REA | ESe | ANY | Z16 | Cap-Tons | 0 | 0 | 0 | 5 | 0 | 97.6187 | 64.4281 | 162.0468 | 0 | 0 | 0 | 0 | 0 | 0 | 0 | 0 | 0.6 | 1 | 1 | DEER:HVAC_Eff_AC | I | 1 | SDG | airAC | SDGESeZ16airAC | Add ADEC and CO2 sensor to AC only unit | SDGESeZ16airACZ160Add ADEC and CO2 sensor to AC only unit | Add ADEC and CO2 sensor to AC only unit
|  | SDG - Add ADEC and CO2 sensor to AC only unit | REA | EUn | ANY | Z01 | Cap-Tons | 0 | 0 | 0 | 5 | 0 | 97.6187 | 64.4281 | 162.0468 | 0 | 0 | 0 | 0 | 0 | 0 | 0 | 0 | 0.6 | 1 | 1 | DEER:HVAC_Eff_AC | I | 1 | SDG | airAC | SDGEUnZ01airAC | Add ADEC and CO2 sensor to AC only unit | SDGEUnZ01airACZ010Add ADEC and CO2 sensor to AC only unit | Add ADEC and CO2 sensor to AC only unit
|  | SDG - Add ADEC and CO2 sensor to AC only unit | REA | EUn | ANY | Z02 | Cap-Tons | 0 | 0 | 0 | 5 | 0 | 97.6187 | 64.4281 | 162.0468 | 0 | 0 | 0 | 0 | 0 | 0 | 0 | 0 | 0.6 | 1 | 1 | DEER:HVAC_Eff_AC | I | 1 | SDG | airAC | SDGEUnZ02airAC | Add ADEC and CO2 sensor to AC only unit | SDGEUnZ02airACZ020Add ADEC and CO2 sensor to AC only unit | Add ADEC and CO2 sensor to AC only unit
|  | SDG - Add ADEC and CO2 sensor to AC only unit | REA | EUn | ANY | Z03 | Cap-Tons | 0 | 0 | 0 | 5 | 0 | 97.6187 | 64.4281 | 162.0468 | 0 | 0 | 0 | 0 | 0 | 0 | 0 | 0 | 0.6 | 1 | 1 | DEER:HVAC_Eff_AC | I | 1 | SDG | airAC | SDGEUnZ03airAC | Add ADEC and CO2 sensor to AC only unit | SDGEUnZ03airACZ030Add ADEC and CO2 sensor to AC only unit | Add ADEC and CO2 sensor to AC only unit
|  | SDG - Add ADEC and CO2 sensor to AC only unit | REA | EUn | ANY | Z04 | Cap-Tons | 0 | 0 | 0 | 5 | 0 | 97.6187 | 64.4281 | 162.0468 | 0 | 0 | 0 | 0 | 0 | 0 | 0 | 0 | 0.6 | 1 | 1 | DEER:HVAC_Eff_AC | I | 1 | SDG | airAC | SDGEUnZ04airAC | Add ADEC and CO2 sensor to AC only unit | SDGEUnZ04airACZ040Add ADEC and CO2 sensor to AC only unit | Add ADEC and CO2 sensor to AC only unit
|  | SDG - Add ADEC and CO2 sensor to AC only unit | REA | EUn | ANY | Z05 | Cap-Tons | 0 | 0 | 0 | 5 | 0 | 97.6187 | 64.4281 | 162.0468 | 0 | 0 | 0 | 0 | 0 | 0 | 0 | 0 | 0.6 | 1 | 1 | DEER:HVAC_Eff_AC | I | 1 | SDG | airAC | SDGEUnZ05airAC | Add ADEC and CO2 sensor to AC only unit | SDGEUnZ05airACZ050Add ADEC and CO2 sensor to AC only unit | Add ADEC and CO2 sensor to AC only unit
|  | SDG - Add ADEC and CO2 sensor to AC only unit | REA | EUn | ANY | Z06 | Cap-Tons | 0.034609 | -9.9203 | 0 | 5 | 0 | 97.6187 | 64.4281 | 162.0468 | 0 | 0 | 0 | 0 | 0 | 0 | 0 | 0 | 0.6 | 1 | 1 | DEER:HVAC_Eff_AC | I | 1 | SDG | airAC | SDGEUnZ06airAC | Add ADEC and CO2 sensor to AC only unit | SDGEUnZ06airACZ060.034609Add ADEC and CO2 sensor to AC only unit | Add ADEC and CO2 sensor to AC only unit
|  | SDG - Add ADEC and CO2 sensor to AC only unit | REA | EUn | ANY | Z07 | Cap-Tons | 0.016439 | -34.5505 | 0 | 5 | 0 | 97.6187 | 64.4281 | 162.0468 | 0 | 0 | 0 | 0 | 0 | 0 | 0 | 0 | 0.6 | 1 | 1 | DEER:HVAC_Eff_AC | I | 1 | SDG | airAC | SDGEUnZ07airAC | Add ADEC and CO2 sensor to AC only unit | SDGEUnZ07airACZ070.016439Add ADEC and CO2 sensor to AC only unit | Add ADEC and CO2 sensor to AC only unit
|  | SDG - Add ADEC and CO2 sensor to AC only unit | REA | EUn | ANY | Z08 | Cap-Tons | 0.031155 | 10.7284 | 0 | 5 | 0 | 97.6187 | 64.4281 | 162.0468 | 0 | 0 | 0 | 0 | 0 | 0 | 0 | 0 | 0.6 | 1 | 1 | DEER:HVAC_Eff_AC | I | 1 | SDG | airAC | SDGEUnZ08airAC | Add ADEC and CO2 sensor to AC only unit | SDGEUnZ08airACZ080.031155Add ADEC and CO2 sensor to AC only unit | Add ADEC and CO2 sensor to AC only unit
|  | SDG - Add ADEC and CO2 sensor to AC only unit | REA | EUn | ANY | Z09 | Cap-Tons | 0 | 0 | 0 | 5 | 0 | 97.6187 | 64.4281 | 162.0468 | 0 | 0 | 0 | 0 | 0 | 0 | 0 | 0 | 0.6 | 1 | 1 | DEER:HVAC_Eff_AC | I | 1 | SDG | airAC | SDGEUnZ09airAC | Add ADEC and CO2 sensor to AC only unit | SDGEUnZ09airACZ090Add ADEC and CO2 sensor to AC only unit | Add ADEC and CO2 sensor to AC only unit
|  | SDG - Add ADEC and CO2 sensor to AC only unit | REA | EUn | ANY | Z10 | Cap-Tons | 0.066102 | 50.0676 | 0 | 5 | 0 | 97.6187 | 64.4281 | 162.0468 | 0 | 0 | 0 | 0 | 0 | 0 | 0 | 0 | 0.6 | 1 | 1 | DEER:HVAC_Eff_AC | I | 1 | SDG | airAC | SDGEUnZ10airAC | Add ADEC and CO2 sensor to AC only unit | SDGEUnZ10airACZ100.066102Add ADEC and CO2 sensor to AC only unit | Add ADEC and CO2 sensor to AC only unit
|  | SDG - Add ADEC and CO2 sensor to AC only unit | REA | EUn | ANY | Z11 | Cap-Tons | 0 | 0 | 0 | 5 | 0 | 97.6187 | 64.4281 | 162.0468 | 0 | 0 | 0 | 0 | 0 | 0 | 0 | 0 | 0.6 | 1 | 1 | DEER:HVAC_Eff_AC | I | 1 | SDG | airAC | SDGEUnZ11airAC | Add ADEC and CO2 sensor to AC only unit | SDGEUnZ11airACZ110Add ADEC and CO2 sensor to AC only unit | Add ADEC and CO2 sensor to AC only unit
|  | SDG - Add ADEC and CO2 sensor to AC only unit | REA | EUn | ANY | Z12 | Cap-Tons | 0 | 0 | 0 | 5 | 0 | 97.6187 | 64.4281 | 162.0468 | 0 | 0 | 0 | 0 | 0 | 0 | 0 | 0 | 0.6 | 1 | 1 | DEER:HVAC_Eff_AC | I | 1 | SDG | airAC | SDGEUnZ12airAC | Add ADEC and CO2 sensor to AC only unit | SDGEUnZ12airACZ120Add ADEC and CO2 sensor to AC only unit | Add ADEC and CO2 sensor to AC only unit
|  | SDG - Add ADEC and CO2 sensor to AC only unit | REA | EUn | ANY | Z13 | Cap-Tons | 0 | 0 | 0 | 5 | 0 | 97.6187 | 64.4281 | 162.0468 | 0 | 0 | 0 | 0 | 0 | 0 | 0 | 0 | 0.6 | 1 | 1 | DEER:HVAC_Eff_AC | I | 1 | SDG | airAC | SDGEUnZ13airAC | Add ADEC and CO2 sensor to AC only unit | SDGEUnZ13airACZ130Add ADEC and CO2 sensor to AC only unit | Add ADEC and CO2 sensor to AC only unit
|  | SDG - Add ADEC and CO2 sensor to AC only unit | REA | EUn | ANY | Z14 | Cap-Tons | 0.094109 | 99.3367 | 0 | 5 | 0 | 97.6187 | 64.4281 | 162.0468 | 0 | 0 | 0 | 0 | 0 | 0 | 0 | 0 | 0.6 | 1 | 1 | DEER:HVAC_Eff_AC | I | 1 | SDG | airAC | SDGEUnZ14airAC | Add ADEC and CO2 sensor to AC only unit | SDGEUnZ14airACZ140.094109Add ADEC and CO2 sensor to AC only unit | Add ADEC and CO2 sensor to AC only unit
|  | SDG - Add ADEC and CO2 sensor to AC only unit | REA | EUn | ANY | Z15 | Cap-Tons | 0.091042 | 157.7585 | 0 | 5 | 0 | 97.6187 | 64.4281 | 162.0468 | 0 | 0 | 0 | 0 | 0 | 0 | 0 | 0 | 0.6 | 1 | 1 | DEER:HVAC_Eff_AC | I | 1 | SDG | airAC | SDGEUnZ15airAC | Add ADEC and CO2 sensor to AC only unit | SDGEUnZ15airACZ150.091042Add ADEC and CO2 sensor to AC only unit | Add ADEC and CO2 sensor to AC only unit
|  | SDG - Add ADEC and CO2 sensor to AC only unit | REA | EUn | ANY | Z16 | Cap-Tons | 0 | 0 | 0 | 5 | 0 | 97.6187 | 64.4281 | 162.0468 | 0 | 0 | 0 | 0 | 0 | 0 | 0 | 0 | 0.6 | 1 | 1 | DEER:HVAC_Eff_AC | I | 1 | SDG | airAC | SDGEUnZ16airAC | Add ADEC and CO2 sensor to AC only unit | SDGEUnZ16airACZ160Add ADEC and CO2 sensor to AC only unit | Add ADEC and CO2 sensor to AC only unit
|  | SDG - Add ADEC and CO2 sensor to AC only unit | REA | MBT | ANY | Z01 | Cap-Tons | 0 | 0 | 0 | 5 | 0 | 97.6187 | 64.4281 | 162.0468 | 0 | 0 | 0 | 0 | 0 | 0 | 0 | 0 | 0.6 | 1 | 1 | DEER:HVAC_Eff_AC | I | 1 | SDG | airAC | SDGMBTZ01airAC | Add ADEC and CO2 sensor to AC only unit | SDGMBTZ01airACZ010Add ADEC and CO2 sensor to AC only unit | Add ADEC and CO2 sensor to AC only unit
|  | SDG - Add ADEC and CO2 sensor to AC only unit | REA | MBT | ANY | Z02 | Cap-Tons | 0 | 0 | 0 | 5 | 0 | 97.6187 | 64.4281 | 162.0468 | 0 | 0 | 0 | 0 | 0 | 0 | 0 | 0 | 0.6 | 1 | 1 | DEER:HVAC_Eff_AC | I | 1 | SDG | airAC | SDGMBTZ02airAC | Add ADEC and CO2 sensor to AC only unit | SDGMBTZ02airACZ020Add ADEC and CO2 sensor to AC only unit | Add ADEC and CO2 sensor to AC only unit
|  | SDG - Add ADEC and CO2 sensor to AC only unit | REA | MBT | ANY | Z03 | Cap-Tons | 0 | 0 | 0 | 5 | 0 | 97.6187 | 64.4281 | 162.0468 | 0 | 0 | 0 | 0 | 0 | 0 | 0 | 0 | 0.6 | 1 | 1 | DEER:HVAC_Eff_AC | I | 1 | SDG | airAC | SDGMBTZ03airAC | Add ADEC and CO2 sensor to AC only unit | SDGMBTZ03airACZ030Add ADEC and CO2 sensor to AC only unit | Add ADEC and CO2 sensor to AC only unit
|  | SDG - Add ADEC and CO2 sensor to AC only unit | REA | MBT | ANY | Z04 | Cap-Tons | 0 | 0 | 0 | 5 | 0 | 97.6187 | 64.4281 | 162.0468 | 0 | 0 | 0 | 0 | 0 | 0 | 0 | 0 | 0.6 | 1 | 1 | DEER:HVAC_Eff_AC | I | 1 | SDG | airAC | SDGMBTZ04airAC | Add ADEC and CO2 sensor to AC only unit | SDGMBTZ04airACZ040Add ADEC and CO2 sensor to AC only unit | Add ADEC and CO2 sensor to AC only unit
|  | SDG - Add ADEC and CO2 sensor to AC only unit | REA | MBT | ANY | Z05 | Cap-Tons | 0 | 0 | 0 | 5 | 0 | 97.6187 | 64.4281 | 162.0468 | 0 | 0 | 0 | 0 | 0 | 0 | 0 | 0 | 0.6 | 1 | 1 | DEER:HVAC_Eff_AC | I | 1 | SDG | airAC | SDGMBTZ05airAC | Add ADEC and CO2 sensor to AC only unit | SDGMBTZ05airACZ050Add ADEC and CO2 sensor to AC only unit | Add ADEC and CO2 sensor to AC only unit
|  | SDG - Add ADEC and CO2 sensor to AC only unit | REA | MBT | ANY | Z06 | Cap-Tons | 0.14234 | -21.3277 | 0 | 5 | 0 | 97.6187 | 64.4281 | 162.0468 | 0 | 0 | 0 | 0 | 0 | 0 | 0 | 0 | 0.6 | 1 | 1 | DEER:HVAC_Eff_AC | I | 1 | SDG | airAC | SDGMBTZ06airAC | Add ADEC and CO2 sensor to AC only unit | SDGMBTZ06airACZ060.142343Add ADEC and CO2 sensor to AC only unit | Add ADEC and CO2 sensor to AC only unit
|  | SDG - Add ADEC and CO2 sensor to AC only unit | REA | MBT | ANY | Z07 | Cap-Tons | 0.079381 | -34.2785 | 0 | 5 | 0 | 97.6187 | 64.4281 | 162.0468 | 0 | 0 | 0 | 0 | 0 | 0 | 0 | 0 | 0.6 | 1 | 1 | DEER:HVAC_Eff_AC | I | 1 | SDG | airAC | SDGMBTZ07airAC | Add ADEC and CO2 sensor to AC only unit | SDGMBTZ07airACZ070.079381Add ADEC and CO2 sensor to AC only unit | Add ADEC and CO2 sensor to AC only unit
|  | SDG - Add ADEC and CO2 sensor to AC only unit | REA | MBT | ANY | Z08 | Cap-Tons | 0.11535 | 22.9115 | 0 | 5 | 0 | 97.6187 | 64.4281 | 162.0468 | 0 | 0 | 0 | 0 | 0 | 0 | 0 | 0 | 0.6 | 1 | 1 | DEER:HVAC_Eff_AC | I | 1 | SDG | airAC | SDGMBTZ08airAC | Add ADEC and CO2 sensor to AC only unit | SDGMBTZ08airACZ080.115352Add ADEC and CO2 sensor to AC only unit | Add ADEC and CO2 sensor to AC only unit
|  | SDG - Add ADEC and CO2 sensor to AC only unit | REA | MBT | ANY | Z09 | Cap-Tons | 0 | 0 | 0 | 5 | 0 | 97.6187 | 64.4281 | 162.0468 | 0 | 0 | 0 | 0 | 0 | 0 | 0 | 0 | 0.6 | 1 | 1 | DEER:HVAC_Eff_AC | I | 1 | SDG | airAC | SDGMBTZ09airAC | Add ADEC and CO2 sensor to AC only unit | SDGMBTZ09airACZ090Add ADEC and CO2 sensor to AC only unit | Add ADEC and CO2 sensor to AC only unit
|  | SDG - Add ADEC and CO2 sensor to AC only unit | REA | MBT | ANY | Z10 | Cap-Tons | 0.19774 | 67.6628 | 0 | 5 | 0 | 97.6187 | 64.4281 | 162.0468 | 0 | 0 | 0 | 0 | 0 | 0 | 0 | 0 | 0.6 | 1 | 1 | DEER:HVAC_Eff_AC | I | 1 | SDG | airAC | SDGMBTZ10airAC | Add ADEC and CO2 sensor to AC only unit | SDGMBTZ10airACZ100.197739Add ADEC and CO2 sensor to AC only unit | Add ADEC and CO2 sensor to AC only unit
|  | SDG - Add ADEC and CO2 sensor to AC only unit | REA | MBT | ANY | Z11 | Cap-Tons | 0 | 0 | 0 | 5 | 0 | 97.6187 | 64.4281 | 162.0468 | 0 | 0 | 0 | 0 | 0 | 0 | 0 | 0 | 0.6 | 1 | 1 | DEER:HVAC_Eff_AC | I | 1 | SDG | airAC | SDGMBTZ11airAC | Add ADEC and CO2 sensor to AC only unit | SDGMBTZ11airACZ110Add ADEC and CO2 sensor to AC only unit | Add ADEC and CO2 sensor to AC only unit
|  | SDG - Add ADEC and CO2 sensor to AC only unit | REA | MBT | ANY | Z12 | Cap-Tons | 0 | 0 | 0 | 5 | 0 | 97.6187 | 64.4281 | 162.0468 | 0 | 0 | 0 | 0 | 0 | 0 | 0 | 0 | 0.6 | 1 | 1 | DEER:HVAC_Eff_AC | I | 1 | SDG | airAC | SDGMBTZ12airAC | Add ADEC and CO2 sensor to AC only unit | SDGMBTZ12airACZ120Add ADEC and CO2 sensor to AC only unit | Add ADEC and CO2 sensor to AC only unit
|  | SDG - Add ADEC and CO2 sensor to AC only unit | REA | MBT | ANY | Z13 | Cap-Tons | 0 | 0 | 0 | 5 | 0 | 97.6187 | 64.4281 | 162.0468 | 0 | 0 | 0 | 0 | 0 | 0 | 0 | 0 | 0.6 | 1 | 1 | DEER:HVAC_Eff_AC | I | 1 | SDG | airAC | SDGMBTZ13airAC | Add ADEC and CO2 sensor to AC only unit | SDGMBTZ13airACZ130Add ADEC and CO2 sensor to AC only unit | Add ADEC and CO2 sensor to AC only unit
|  | SDG - Add ADEC and CO2 sensor to AC only unit | REA | MBT | ANY | Z14 | Cap-Tons | 0.24251 | 114.9358 | 0 | 5 | 0 | 97.6187 | 64.4281 | 162.0468 | 0 | 0 | 0 | 0 | 0 | 0 | 0 | 0 | 0.6 | 1 | 1 | DEER:HVAC_Eff_AC | I | 1 | SDG | airAC | SDGMBTZ14airAC | Add ADEC and CO2 sensor to AC only unit | SDGMBTZ14airACZ140.242509Add ADEC and CO2 sensor to AC only unit | Add ADEC and CO2 sensor to AC only unit
|  | SDG - Add ADEC and CO2 sensor to AC only unit | REA | MBT | ANY | Z15 | Cap-Tons | 0.21208 | 174.8761 | 0 | 5 | 0 | 97.6187 | 64.4281 | 162.0468 | 0 | 0 | 0 | 0 | 0 | 0 | 0 | 0 | 0.6 | 1 | 1 | DEER:HVAC_Eff_AC | I | 1 | SDG | airAC | SDGMBTZ15airAC | Add ADEC and CO2 sensor to AC only unit | SDGMBTZ15airACZ150.212079Add ADEC and CO2 sensor to AC only unit | Add ADEC and CO2 sensor to AC only unit
|  | SDG - Add ADEC and CO2 sensor to AC only unit | REA | MBT | ANY | Z16 | Cap-Tons | 0 | 0 | 0 | 5 | 0 | 97.6187 | 64.4281 | 162.0468 | 0 | 0 | 0 | 0 | 0 | 0 | 0 | 0 | 0.6 | 1 | 1 | DEER:HVAC_Eff_AC | I | 1 | SDG | airAC | SDGMBTZ16airAC | Add ADEC and CO2 sensor to AC only unit | SDGMBTZ16airACZ160Add ADEC and CO2 sensor to AC only unit | Add ADEC and CO2 sensor to AC only unit
|  | SDG - Add ADEC and CO2 sensor to AC only unit | REA | OfS | ANY | Z01 | Cap-Tons | 0 | 0 | 0 | 5 | 0 | 97.6187 | 64.4281 | 162.0468 | 0 | 0 | 0 | 0 | 0 | 0 | 0 | 0 | 0.6 | 1 | 1 | DEER:HVAC_Eff_AC | I | 1 | SDG | airAC | SDGOfSZ01airAC | Add ADEC and CO2 sensor to AC only unit | SDGOfSZ01airACZ010Add ADEC and CO2 sensor to AC only unit | Add ADEC and CO2 sensor to AC only unit
|  | SDG - Add ADEC and CO2 sensor to AC only unit | REA | OfS | ANY | Z02 | Cap-Tons | 0 | 0 | 0 | 5 | 0 | 97.6187 | 64.4281 | 162.0468 | 0 | 0 | 0 | 0 | 0 | 0 | 0 | 0 | 0.6 | 1 | 1 | DEER:HVAC_Eff_AC | I | 1 | SDG | airAC | SDGOfSZ02airAC | Add ADEC and CO2 sensor to AC only unit | SDGOfSZ02airACZ020Add ADEC and CO2 sensor to AC only unit | Add ADEC and CO2 sensor to AC only unit
|  | SDG - Add ADEC and CO2 sensor to AC only unit | REA | OfS | ANY | Z03 | Cap-Tons | 0 | 0 | 0 | 5 | 0 | 97.6187 | 64.4281 | 162.0468 | 0 | 0 | 0 | 0 | 0 | 0 | 0 | 0 | 0.6 | 1 | 1 | DEER:HVAC_Eff_AC | I | 1 | SDG | airAC | SDGOfSZ03airAC | Add ADEC and CO2 sensor to AC only unit | SDGOfSZ03airACZ030Add ADEC and CO2 sensor to AC only unit | Add ADEC and CO2 sensor to AC only unit
|  | SDG - Add ADEC and CO2 sensor to AC only unit | REA | OfS | ANY | Z04 | Cap-Tons | 0 | 0 | 0 | 5 | 0 | 97.6187 | 64.4281 | 162.0468 | 0 | 0 | 0 | 0 | 0 | 0 | 0 | 0 | 0.6 | 1 | 1 | DEER:HVAC_Eff_AC | I | 1 | SDG | airAC | SDGOfSZ04airAC | Add ADEC and CO2 sensor to AC only unit | SDGOfSZ04airACZ040Add ADEC and CO2 sensor to AC only unit | Add ADEC and CO2 sensor to AC only unit
|  | SDG - Add ADEC and CO2 sensor to AC only unit | REA | OfS | ANY | Z05 | Cap-Tons | 0 | 0 | 0 | 5 | 0 | 97.6187 | 64.4281 | 162.0468 | 0 | 0 | 0 | 0 | 0 | 0 | 0 | 0 | 0.6 | 1 | 1 | DEER:HVAC_Eff_AC | I | 1 | SDG | airAC | SDGOfSZ05airAC | Add ADEC and CO2 sensor to AC only unit | SDGOfSZ05airACZ050Add ADEC and CO2 sensor to AC only unit | Add ADEC and CO2 sensor to AC only unit
|  | SDG - Add ADEC and CO2 sensor to AC only unit | REA | OfS | ANY | Z06 | Cap-Tons | 0.018154 | 1.4226 | 0 | 5 | 0 | 97.6187 | 64.4281 | 162.0468 | 0 | 0 | 0 | 0 | 0 | 0 | 0 | 0 | 0.6 | 1 | 1 | DEER:HVAC_Eff_AC | I | 1 | SDG | airAC | SDGOfSZ06airAC | Add ADEC and CO2 sensor to AC only unit | SDGOfSZ06airACZ060.018154Add ADEC and CO2 sensor to AC only unit | Add ADEC and CO2 sensor to AC only unit
|  | SDG - Add ADEC and CO2 sensor to AC only unit | REA | OfS | ANY | Z07 | Cap-Tons | 0.012541 | 4.3947 | 0 | 5 | 0 | 97.6187 | 64.4281 | 162.0468 | 0 | 0 | 0 | 0 | 0 | 0 | 0 | 0 | 0.6 | 1 | 1 | DEER:HVAC_Eff_AC | I | 1 | SDG | airAC | SDGOfSZ07airAC | Add ADEC and CO2 sensor to AC only unit | SDGOfSZ07airACZ070.012541Add ADEC and CO2 sensor to AC only unit | Add ADEC and CO2 sensor to AC only unit
|  | SDG - Add ADEC and CO2 sensor to AC only unit | REA | OfS | ANY | Z08 | Cap-Tons | 0.014053 | 5.6083 | 0 | 5 | 0 | 97.6187 | 64.4281 | 162.0468 | 0 | 0 | 0 | 0 | 0 | 0 | 0 | 0 | 0.6 | 1 | 1 | DEER:HVAC_Eff_AC | I | 1 | SDG | airAC | SDGOfSZ08airAC | Add ADEC and CO2 sensor to AC only unit | SDGOfSZ08airACZ080.014053Add ADEC and CO2 sensor to AC only unit | Add ADEC and CO2 sensor to AC only unit
|  | SDG - Add ADEC and CO2 sensor to AC only unit | REA | OfS | ANY | Z09 | Cap-Tons | 0 | 0 | 0 | 5 | 0 | 97.6187 | 64.4281 | 162.0468 | 0 | 0 | 0 | 0 | 0 | 0 | 0 | 0 | 0.6 | 1 | 1 | DEER:HVAC_Eff_AC | I | 1 | SDG | airAC | SDGOfSZ09airAC | Add ADEC and CO2 sensor to AC only unit | SDGOfSZ09airACZ090Add ADEC and CO2 sensor to AC only unit | Add ADEC and CO2 sensor to AC only unit
|  | SDG - Add ADEC and CO2 sensor to AC only unit | REA | OfS | ANY | Z10 | Cap-Tons | 0.028388 | 12.6865 | 0 | 5 | 0 | 97.6187 | 64.4281 | 162.0468 | 0 | 0 | 0 | 0 | 0 | 0 | 0 | 0 | 0.6 | 1 | 1 | DEER:HVAC_Eff_AC | I | 1 | SDG | airAC | SDGOfSZ10airAC | Add ADEC and CO2 sensor to AC only unit | SDGOfSZ10airACZ100.028388Add ADEC and CO2 sensor to AC only unit | Add ADEC and CO2 sensor to AC only unit
|  | SDG - Add ADEC and CO2 sensor to AC only unit | REA | OfS | ANY | Z11 | Cap-Tons | 0 | 0 | 0 | 5 | 0 | 97.6187 | 64.4281 | 162.0468 | 0 | 0 | 0 | 0 | 0 | 0 | 0 | 0 | 0.6 | 1 | 1 | DEER:HVAC_Eff_AC | I | 1 | SDG | airAC | SDGOfSZ11airAC | Add ADEC and CO2 sensor to AC only unit | SDGOfSZ11airACZ110Add ADEC and CO2 sensor to AC only unit | Add ADEC and CO2 sensor to AC only unit
|  | SDG - Add ADEC and CO2 sensor to AC only unit | REA | OfS | ANY | Z12 | Cap-Tons | 0 | 0 | 0 | 5 | 0 | 97.6187 | 64.4281 | 162.0468 | 0 | 0 | 0 | 0 | 0 | 0 | 0 | 0 | 0.6 | 1 | 1 | DEER:HVAC_Eff_AC | I | 1 | SDG | airAC | SDGOfSZ12airAC | Add ADEC and CO2 sensor to AC only unit | SDGOfSZ12airACZ120Add ADEC and CO2 sensor to AC only unit | Add ADEC and CO2 sensor to AC only unit
|  | SDG - Add ADEC and CO2 sensor to AC only unit | REA | OfS | ANY | Z13 | Cap-Tons | 0 | 0 | 0 | 5 | 0 | 97.6187 | 64.4281 | 162.0468 | 0 | 0 | 0 | 0 | 0 | 0 | 0 | 0 | 0.6 | 1 | 1 | DEER:HVAC_Eff_AC | I | 1 | SDG | airAC | SDGOfSZ13airAC | Add ADEC and CO2 sensor to AC only unit | SDGOfSZ13airACZ130Add ADEC and CO2 sensor to AC only unit | Add ADEC and CO2 sensor to AC only unit
|  | SDG - Add ADEC and CO2 sensor to AC only unit | REA | OfS | ANY | Z14 | Cap-Tons | 0.038741 | 21.8075 | 0 | 5 | 0 | 97.6187 | 64.4281 | 162.0468 | 0 | 0 | 0 | 0 | 0 | 0 | 0 | 0 | 0.6 | 1 | 1 | DEER:HVAC_Eff_AC | I | 1 | SDG | airAC | SDGOfSZ14airAC | Add ADEC and CO2 sensor to AC only unit | SDGOfSZ14airACZ140.038741Add ADEC and CO2 sensor to AC only unit | Add ADEC and CO2 sensor to AC only unit
|  | SDG - Add ADEC and CO2 sensor to AC only unit | REA | OfS | ANY | Z15 | Cap-Tons | 0.097966 | 83.5696 | 0 | 5 | 0 | 97.6187 | 64.4281 | 162.0468 | 0 | 0 | 0 | 0 | 0 | 0 | 0 | 0 | 0.6 | 1 | 1 | DEER:HVAC_Eff_AC | I | 1 | SDG | airAC | SDGOfSZ15airAC | Add ADEC and CO2 sensor to AC only unit | SDGOfSZ15airACZ150.097966Add ADEC and CO2 sensor to AC only unit | Add ADEC and CO2 sensor to AC only unit
|  | SDG - Add ADEC and CO2 sensor to AC only unit | REA | OfS | ANY | Z16 | Cap-Tons | 0 | 0 | 0 | 5 | 0 | 97.6187 | 64.4281 | 162.0468 | 0 | 0 | 0 | 0 | 0 | 0 | 0 | 0 | 0.6 | 1 | 1 | DEER:HVAC_Eff_AC | I | 1 | SDG | airAC | SDGOfSZ16airAC | Add ADEC and CO2 sensor to AC only unit | SDGOfSZ16airACZ160Add ADEC and CO2 sensor to AC only unit | Add ADEC and CO2 sensor to AC only unit
|  | SDG - Add ADEC and CO2 sensor to AC only unit | REA | RFF | ANY | Z01 | Cap-Tons | 0 | 0 | 0 | 5 | 0 | 97.6187 | 64.4281 | 162.0468 | 0 | 0 | 0 | 0 | 0 | 0 | 0 | 0 | 0.6 | 1 | 1 | DEER:HVAC_Eff_AC | I | 1 | SDG | airAC | SDGRFFZ01airAC | Add ADEC and CO2 sensor to AC only unit | SDGRFFZ01airACZ010Add ADEC and CO2 sensor to AC only unit | Add ADEC and CO2 sensor to AC only unit
|  | SDG - Add ADEC and CO2 sensor to AC only unit | REA | RFF | ANY | Z02 | Cap-Tons | 0 | 0 | 0 | 5 | 0 | 97.6187 | 64.4281 | 162.0468 | 0 | 0 | 0 | 0 | 0 | 0 | 0 | 0 | 0.6 | 1 | 1 | DEER:HVAC_Eff_AC | I | 1 | SDG | airAC | SDGRFFZ02airAC | Add ADEC and CO2 sensor to AC only unit | SDGRFFZ02airACZ020Add ADEC and CO2 sensor to AC only unit | Add ADEC and CO2 sensor to AC only unit
|  | SDG - Add ADEC and CO2 sensor to AC only unit | REA | RFF | ANY | Z03 | Cap-Tons | 0 | 0 | 0 | 5 | 0 | 97.6187 | 64.4281 | 162.0468 | 0 | 0 | 0 | 0 | 0 | 0 | 0 | 0 | 0.6 | 1 | 1 | DEER:HVAC_Eff_AC | I | 1 | SDG | airAC | SDGRFFZ03airAC | Add ADEC and CO2 sensor to AC only unit | SDGRFFZ03airACZ030Add ADEC and CO2 sensor to AC only unit | Add ADEC and CO2 sensor to AC only unit
|  | SDG - Add ADEC and CO2 sensor to AC only unit | REA | RFF | ANY | Z04 | Cap-Tons | 0 | 0 | 0 | 5 | 0 | 97.6187 | 64.4281 | 162.0468 | 0 | 0 | 0 | 0 | 0 | 0 | 0 | 0 | 0.6 | 1 | 1 | DEER:HVAC_Eff_AC | I | 1 | SDG | airAC | SDGRFFZ04airAC | Add ADEC and CO2 sensor to AC only unit | SDGRFFZ04airACZ040Add ADEC and CO2 sensor to AC only unit | Add ADEC and CO2 sensor to AC only unit
|  | SDG - Add ADEC and CO2 sensor to AC only unit | REA | RFF | ANY | Z05 | Cap-Tons | 0 | 0 | 0 | 5 | 0 | 97.6187 | 64.4281 | 162.0468 | 0 | 0 | 0 | 0 | 0 | 0 | 0 | 0 | 0.6 | 1 | 1 | DEER:HVAC_Eff_AC | I | 1 | SDG | airAC | SDGRFFZ05airAC | Add ADEC and CO2 sensor to AC only unit | SDGRFFZ05airACZ050Add ADEC and CO2 sensor to AC only unit | Add ADEC and CO2 sensor to AC only unit
|  | SDG - Add ADEC and CO2 sensor to AC only unit | REA | RFF | ANY | Z06 | Cap-Tons | 0.063249 | -10.1596 | 0 | 5 | 0 | 97.6187 | 64.4281 | 162.0468 | 0 | 0 | 0 | 0 | 0 | 0 | 0 | 0 | 0.6 | 1 | 1 | DEER:HVAC_Eff_AC | I | 1 | SDG | airAC | SDGRFFZ06airAC | Add ADEC and CO2 sensor to AC only unit | SDGRFFZ06airACZ060.063249Add ADEC and CO2 sensor to AC only unit | Add ADEC and CO2 sensor to AC only unit
|  | SDG - Add ADEC and CO2 sensor to AC only unit | REA | RFF | ANY | Z07 | Cap-Tons | 0.018139 | -28.5881 | 0 | 5 | 0 | 97.6187 | 64.4281 | 162.0468 | 0 | 0 | 0 | 0 | 0 | 0 | 0 | 0 | 0.6 | 1 | 1 | DEER:HVAC_Eff_AC | I | 1 | SDG | airAC | SDGRFFZ07airAC | Add ADEC and CO2 sensor to AC only unit | SDGRFFZ07airACZ070.018139Add ADEC and CO2 sensor to AC only unit | Add ADEC and CO2 sensor to AC only unit
|  | SDG - Add ADEC and CO2 sensor to AC only unit | REA | RFF | ANY | Z08 | Cap-Tons | 0.033143 | 1.1836 | 0 | 5 | 0 | 97.6187 | 64.4281 | 162.0468 | 0 | 0 | 0 | 0 | 0 | 0 | 0 | 0 | 0.6 | 1 | 1 | DEER:HVAC_Eff_AC | I | 1 | SDG | airAC | SDGRFFZ08airAC | Add ADEC and CO2 sensor to AC only unit | SDGRFFZ08airACZ080.033143Add ADEC and CO2 sensor to AC only unit | Add ADEC and CO2 sensor to AC only unit
|  | SDG - Add ADEC and CO2 sensor to AC only unit | REA | RFF | ANY | Z09 | Cap-Tons | 0 | 0 | 0 | 5 | 0 | 97.6187 | 64.4281 | 162.0468 | 0 | 0 | 0 | 0 | 0 | 0 | 0 | 0 | 0.6 | 1 | 1 | DEER:HVAC_Eff_AC | I | 1 | SDG | airAC | SDGRFFZ09airAC | Add ADEC and CO2 sensor to AC only unit | SDGRFFZ09airACZ090Add ADEC and CO2 sensor to AC only unit | Add ADEC and CO2 sensor to AC only unit
|  | SDG - Add ADEC and CO2 sensor to AC only unit | REA | RFF | ANY | Z10 | Cap-Tons | 0.25044 | 116.9147 | 0 | 5 | 0 | 97.6187 | 64.4281 | 162.0468 | 0 | 0 | 0 | 0 | 0 | 0 | 0 | 0 | 0.6 | 1 | 1 | DEER:HVAC_Eff_AC | I | 1 | SDG | airAC | SDGRFFZ10airAC | Add ADEC and CO2 sensor to AC only unit | SDGRFFZ10airACZ100.250438Add ADEC and CO2 sensor to AC only unit | Add ADEC and CO2 sensor to AC only unit
|  | SDG - Add ADEC and CO2 sensor to AC only unit | REA | RFF | ANY | Z11 | Cap-Tons | 0 | 0 | 0 | 5 | 0 | 97.6187 | 64.4281 | 162.0468 | 0 | 0 | 0 | 0 | 0 | 0 | 0 | 0 | 0.6 | 1 | 1 | DEER:HVAC_Eff_AC | I | 1 | SDG | airAC | SDGRFFZ11airAC | Add ADEC and CO2 sensor to AC only unit | SDGRFFZ11airACZ110Add ADEC and CO2 sensor to AC only unit | Add ADEC and CO2 sensor to AC only unit
|  | SDG - Add ADEC and CO2 sensor to AC only unit | REA | RFF | ANY | Z12 | Cap-Tons | 0 | 0 | 0 | 5 | 0 | 97.6187 | 64.4281 | 162.0468 | 0 | 0 | 0 | 0 | 0 | 0 | 0 | 0 | 0.6 | 1 | 1 | DEER:HVAC_Eff_AC | I | 1 | SDG | airAC | SDGRFFZ12airAC | Add ADEC and CO2 sensor to AC only unit | SDGRFFZ12airACZ120Add ADEC and CO2 sensor to AC only unit | Add ADEC and CO2 sensor to AC only unit
|  | SDG - Add ADEC and CO2 sensor to AC only unit | REA | RFF | ANY | Z13 | Cap-Tons | 0 | 0 | 0 | 5 | 0 | 97.6187 | 64.4281 | 162.0468 | 0 | 0 | 0 | 0 | 0 | 0 | 0 | 0 | 0.6 | 1 | 1 | DEER:HVAC_Eff_AC | I | 1 | SDG | airAC | SDGRFFZ13airAC | Add ADEC and CO2 sensor to AC only unit | SDGRFFZ13airACZ130Add ADEC and CO2 sensor to AC only unit | Add ADEC and CO2 sensor to AC only unit
|  | SDG - Add ADEC and CO2 sensor to AC only unit | REA | RFF | ANY | Z14 | Cap-Tons | 0.22464 | 174.0194 | 0 | 5 | 0 | 97.6187 | 64.4281 | 162.0468 | 0 | 0 | 0 | 0 | 0 | 0 | 0 | 0 | 0.6 | 1 | 1 | DEER:HVAC_Eff_AC | I | 1 | SDG | airAC | SDGRFFZ14airAC | Add ADEC and CO2 sensor to AC only unit | SDGRFFZ14airACZ140.224644Add ADEC and CO2 sensor to AC only unit | Add ADEC and CO2 sensor to AC only unit
|  | SDG - Add ADEC and CO2 sensor to AC only unit | REA | RFF | ANY | Z15 | Cap-Tons | 0.32172 | 444.7617 | 0 | 5 | 0 | 97.6187 | 64.4281 | 162.0468 | 0 | 0 | 0 | 0 | 0 | 0 | 0 | 0 | 0.6 | 1 | 1 | DEER:HVAC_Eff_AC | I | 1 | SDG | airAC | SDGRFFZ15airAC | Add ADEC and CO2 sensor to AC only unit | SDGRFFZ15airACZ150.321716Add ADEC and CO2 sensor to AC only unit | Add ADEC and CO2 sensor to AC only unit
|  | SDG - Add ADEC and CO2 sensor to AC only unit | REA | RFF | ANY | Z16 | Cap-Tons | 0 | 0 | 0 | 5 | 0 | 97.6187 | 64.4281 | 162.0468 | 0 | 0 | 0 | 0 | 0 | 0 | 0 | 0 | 0.6 | 1 | 1 | DEER:HVAC_Eff_AC | I | 1 | SDG | airAC | SDGRFFZ16airAC | Add ADEC and CO2 sensor to AC only unit | SDGRFFZ16airACZ160Add ADEC and CO2 sensor to AC only unit | Add ADEC and CO2 sensor to AC only unit
|  | SDG - Add ADEC and CO2 sensor to AC only unit | REA | RSD | ANY | Z01 | Cap-Tons | 0 | 0 | 0 | 5 | 0 | 97.6187 | 64.4281 | 162.0468 | 0 | 0 | 0 | 0 | 0 | 0 | 0 | 0 | 0.6 | 1 | 1 | DEER:HVAC_Eff_AC | I | 1 | SDG | airAC | SDGRSDZ01airAC | Add ADEC and CO2 sensor to AC only unit | SDGRSDZ01airACZ010Add ADEC and CO2 sensor to AC only unit | Add ADEC and CO2 sensor to AC only unit
|  | SDG - Add ADEC and CO2 sensor to AC only unit | REA | RSD | ANY | Z02 | Cap-Tons | 0 | 0 | 0 | 5 | 0 | 97.6187 | 64.4281 | 162.0468 | 0 | 0 | 0 | 0 | 0 | 0 | 0 | 0 | 0.6 | 1 | 1 | DEER:HVAC_Eff_AC | I | 1 | SDG | airAC | SDGRSDZ02airAC | Add ADEC and CO2 sensor to AC only unit | SDGRSDZ02airACZ020Add ADEC and CO2 sensor to AC only unit | Add ADEC and CO2 sensor to AC only unit
|  | SDG - Add ADEC and CO2 sensor to AC only unit | REA | RSD | ANY | Z03 | Cap-Tons | 0 | 0 | 0 | 5 | 0 | 97.6187 | 64.4281 | 162.0468 | 0 | 0 | 0 | 0 | 0 | 0 | 0 | 0 | 0.6 | 1 | 1 | DEER:HVAC_Eff_AC | I | 1 | SDG | airAC | SDGRSDZ03airAC | Add ADEC and CO2 sensor to AC only unit | SDGRSDZ03airACZ030Add ADEC and CO2 sensor to AC only unit | Add ADEC and CO2 sensor to AC only unit
|  | SDG - Add ADEC and CO2 sensor to AC only unit | REA | RSD | ANY | Z04 | Cap-Tons | 0 | 0 | 0 | 5 | 0 | 97.6187 | 64.4281 | 162.0468 | 0 | 0 | 0 | 0 | 0 | 0 | 0 | 0 | 0.6 | 1 | 1 | DEER:HVAC_Eff_AC | I | 1 | SDG | airAC | SDGRSDZ04airAC | Add ADEC and CO2 sensor to AC only unit | SDGRSDZ04airACZ040Add ADEC and CO2 sensor to AC only unit | Add ADEC and CO2 sensor to AC only unit
|  | SDG - Add ADEC and CO2 sensor to AC only unit | REA | RSD | ANY | Z05 | Cap-Tons | 0 | 0 | 0 | 5 | 0 | 97.6187 | 64.4281 | 162.0468 | 0 | 0 | 0 | 0 | 0 | 0 | 0 | 0 | 0.6 | 1 | 1 | DEER:HVAC_Eff_AC | I | 1 | SDG | airAC | SDGRSDZ05airAC | Add ADEC and CO2 sensor to AC only unit | SDGRSDZ05airACZ050Add ADEC and CO2 sensor to AC only unit | Add ADEC and CO2 sensor to AC only unit
|  | SDG - Add ADEC and CO2 sensor to AC only unit | REA | RSD | ANY | Z06 | Cap-Tons | 0.076161 | -21.4246 | 0 | 5 | 0 | 97.6187 | 64.4281 | 162.0468 | 0 | 0 | 0 | 0 | 0 | 0 | 0 | 0 | 0.6 | 1 | 1 | DEER:HVAC_Eff_AC | I | 1 | SDG | airAC | SDGRSDZ06airAC | Add ADEC and CO2 sensor to AC only unit | SDGRSDZ06airACZ060.076161Add ADEC and CO2 sensor to AC only unit | Add ADEC and CO2 sensor to AC only unit
|  | SDG - Add ADEC and CO2 sensor to AC only unit | REA | RSD | ANY | Z07 | Cap-Tons | 0.02539 | -43.9978 | 0 | 5 | 0 | 97.6187 | 64.4281 | 162.0468 | 0 | 0 | 0 | 0 | 0 | 0 | 0 | 0 | 0.6 | 1 | 1 | DEER:HVAC_Eff_AC | I | 1 | SDG | airAC | SDGRSDZ07airAC | Add ADEC and CO2 sensor to AC only unit | SDGRSDZ07airACZ070.02539Add ADEC and CO2 sensor to AC only unit | Add ADEC and CO2 sensor to AC only unit
|  | SDG - Add ADEC and CO2 sensor to AC only unit | REA | RSD | ANY | Z08 | Cap-Tons | 0.069062 | 3.7561 | 0 | 5 | 0 | 97.6187 | 64.4281 | 162.0468 | 0 | 0 | 0 | 0 | 0 | 0 | 0 | 0 | 0.6 | 1 | 1 | DEER:HVAC_Eff_AC | I | 1 | SDG | airAC | SDGRSDZ08airAC | Add ADEC and CO2 sensor to AC only unit | SDGRSDZ08airACZ080.069062Add ADEC and CO2 sensor to AC only unit | Add ADEC and CO2 sensor to AC only unit
|  | SDG - Add ADEC and CO2 sensor to AC only unit | REA | RSD | ANY | Z09 | Cap-Tons | 0 | 0 | 0 | 5 | 0 | 97.6187 | 64.4281 | 162.0468 | 0 | 0 | 0 | 0 | 0 | 0 | 0 | 0 | 0.6 | 1 | 1 | DEER:HVAC_Eff_AC | I | 1 | SDG | airAC | SDGRSDZ09airAC | Add ADEC and CO2 sensor to AC only unit | SDGRSDZ09airACZ090Add ADEC and CO2 sensor to AC only unit | Add ADEC and CO2 sensor to AC only unit
|  | SDG - Add ADEC and CO2 sensor to AC only unit | REA | RSD | ANY | Z10 | Cap-Tons | 0.1325 | 60.2057 | 0 | 5 | 0 | 97.6187 | 64.4281 | 162.0468 | 0 | 0 | 0 | 0 | 0 | 0 | 0 | 0 | 0.6 | 1 | 1 | DEER:HVAC_Eff_AC | I | 1 | SDG | airAC | SDGRSDZ10airAC | Add ADEC and CO2 sensor to AC only unit | SDGRSDZ10airACZ100.132495Add ADEC and CO2 sensor to AC only unit | Add ADEC and CO2 sensor to AC only unit
|  | SDG - Add ADEC and CO2 sensor to AC only unit | REA | RSD | ANY | Z11 | Cap-Tons | 0 | 0 | 0 | 5 | 0 | 97.6187 | 64.4281 | 162.0468 | 0 | 0 | 0 | 0 | 0 | 0 | 0 | 0 | 0.6 | 1 | 1 | DEER:HVAC_Eff_AC | I | 1 | SDG | airAC | SDGRSDZ11airAC | Add ADEC and CO2 sensor to AC only unit | SDGRSDZ11airACZ110Add ADEC and CO2 sensor to AC only unit | Add ADEC and CO2 sensor to AC only unit
|  | SDG - Add ADEC and CO2 sensor to AC only unit | REA | RSD | ANY | Z12 | Cap-Tons | 0 | 0 | 0 | 5 | 0 | 97.6187 | 64.4281 | 162.0468 | 0 | 0 | 0 | 0 | 0 | 0 | 0 | 0 | 0.6 | 1 | 1 | DEER:HVAC_Eff_AC | I | 1 | SDG | airAC | SDGRSDZ12airAC | Add ADEC and CO2 sensor to AC only unit | SDGRSDZ12airACZ120Add ADEC and CO2 sensor to AC only unit | Add ADEC and CO2 sensor to AC only unit
|  | SDG - Add ADEC and CO2 sensor to AC only unit | REA | RSD | ANY | Z13 | Cap-Tons | 0 | 0 | 0 | 5 | 0 | 97.6187 | 64.4281 | 162.0468 | 0 | 0 | 0 | 0 | 0 | 0 | 0 | 0 | 0.6 | 1 | 1 | DEER:HVAC_Eff_AC | I | 1 | SDG | airAC | SDGRSDZ13airAC | Add ADEC and CO2 sensor to AC only unit | SDGRSDZ13airACZ130Add ADEC and CO2 sensor to AC only unit | Add ADEC and CO2 sensor to AC only unit
|  | SDG - Add ADEC and CO2 sensor to AC only unit | REA | RSD | ANY | Z14 | Cap-Tons | 0.16265 | 107.5143 | 0 | 5 | 0 | 97.6187 | 64.4281 | 162.0468 | 0 | 0 | 0 | 0 | 0 | 0 | 0 | 0 | 0.6 | 1 | 1 | DEER:HVAC_Eff_AC | I | 1 | SDG | airAC | SDGRSDZ14airAC | Add ADEC and CO2 sensor to AC only unit | SDGRSDZ14airACZ140.16265Add ADEC and CO2 sensor to AC only unit | Add ADEC and CO2 sensor to AC only unit
|  | SDG - Add ADEC and CO2 sensor to AC only unit | REA | RSD | ANY | Z15 | Cap-Tons | 0.11922 | 147.9846 | 0 | 5 | 0 | 97.6187 | 64.4281 | 162.0468 | 0 | 0 | 0 | 0 | 0 | 0 | 0 | 0 | 0.6 | 1 | 1 | DEER:HVAC_Eff_AC | I | 1 | SDG | airAC | SDGRSDZ15airAC | Add ADEC and CO2 sensor to AC only unit | SDGRSDZ15airACZ150.119221Add ADEC and CO2 sensor to AC only unit | Add ADEC and CO2 sensor to AC only unit
|  | SDG - Add ADEC and CO2 sensor to AC only unit | REA | RSD | ANY | Z16 | Cap-Tons | 0 | 0 | 0 | 5 | 0 | 97.6187 | 64.4281 | 162.0468 | 0 | 0 | 0 | 0 | 0 | 0 | 0 | 0 | 0.6 | 1 | 1 | DEER:HVAC_Eff_AC | I | 1 | SDG | airAC | SDGRSDZ16airAC | Add ADEC and CO2 sensor to AC only unit | SDGRSDZ16airACZ160Add ADEC and CO2 sensor to AC only unit | Add ADEC and CO2 sensor to AC only unit
|  | SDG - Add ADEC and CO2 sensor to AC only unit | REA | Rt3 | ANY | Z01 | Cap-Tons | 0 | 0 | 0 | 5 | 0 | 97.6187 | 64.4281 | 162.0468 | 0 | 0 | 0 | 0 | 0 | 0 | 0 | 0 | 0.6 | 1 | 1 | DEER:HVAC_Eff_AC | I | 1 | SDG | airAC | SDGRt3Z01airAC | Add ADEC and CO2 sensor to AC only unit | SDGRt3Z01airACZ010Add ADEC and CO2 sensor to AC only unit | Add ADEC and CO2 sensor to AC only unit
|  | SDG - Add ADEC and CO2 sensor to AC only unit | REA | Rt3 | ANY | Z02 | Cap-Tons | 0 | 0 | 0 | 5 | 0 | 97.6187 | 64.4281 | 162.0468 | 0 | 0 | 0 | 0 | 0 | 0 | 0 | 0 | 0.6 | 1 | 1 | DEER:HVAC_Eff_AC | I | 1 | SDG | airAC | SDGRt3Z02airAC | Add ADEC and CO2 sensor to AC only unit | SDGRt3Z02airACZ020Add ADEC and CO2 sensor to AC only unit | Add ADEC and CO2 sensor to AC only unit
|  | SDG - Add ADEC and CO2 sensor to AC only unit | REA | Rt3 | ANY | Z03 | Cap-Tons | 0 | 0 | 0 | 5 | 0 | 97.6187 | 64.4281 | 162.0468 | 0 | 0 | 0 | 0 | 0 | 0 | 0 | 0 | 0.6 | 1 | 1 | DEER:HVAC_Eff_AC | I | 1 | SDG | airAC | SDGRt3Z03airAC | Add ADEC and CO2 sensor to AC only unit | SDGRt3Z03airACZ030Add ADEC and CO2 sensor to AC only unit | Add ADEC and CO2 sensor to AC only unit
|  | SDG - Add ADEC and CO2 sensor to AC only unit | REA | Rt3 | ANY | Z04 | Cap-Tons | 0 | 0 | 0 | 5 | 0 | 97.6187 | 64.4281 | 162.0468 | 0 | 0 | 0 | 0 | 0 | 0 | 0 | 0 | 0.6 | 1 | 1 | DEER:HVAC_Eff_AC | I | 1 | SDG | airAC | SDGRt3Z04airAC | Add ADEC and CO2 sensor to AC only unit | SDGRt3Z04airACZ040Add ADEC and CO2 sensor to AC only unit | Add ADEC and CO2 sensor to AC only unit
|  | SDG - Add ADEC and CO2 sensor to AC only unit | REA | Rt3 | ANY | Z05 | Cap-Tons | 0 | 0 | 0 | 5 | 0 | 97.6187 | 64.4281 | 162.0468 | 0 | 0 | 0 | 0 | 0 | 0 | 0 | 0 | 0.6 | 1 | 1 | DEER:HVAC_Eff_AC | I | 1 | SDG | airAC | SDGRt3Z05airAC | Add ADEC and CO2 sensor to AC only unit | SDGRt3Z05airACZ050Add ADEC and CO2 sensor to AC only unit | Add ADEC and CO2 sensor to AC only unit
|  | SDG - Add ADEC and CO2 sensor to AC only unit | REA | Rt3 | ANY | Z06 | Cap-Tons | 0.040143 | -27.7952 | 0 | 5 | 0 | 97.6187 | 64.4281 | 162.0468 | 0 | 0 | 0 | 0 | 0 | 0 | 0 | 0 | 0.6 | 1 | 1 | DEER:HVAC_Eff_AC | I | 1 | SDG | airAC | SDGRt3Z06airAC | Add ADEC and CO2 sensor to AC only unit | SDGRt3Z06airACZ060.040143Add ADEC and CO2 sensor to AC only unit | Add ADEC and CO2 sensor to AC only unit
|  | SDG - Add ADEC and CO2 sensor to AC only unit | REA | Rt3 | ANY | Z07 | Cap-Tons | 0.02264 | -42.3887 | 0 | 5 | 0 | 97.6187 | 64.4281 | 162.0468 | 0 | 0 | 0 | 0 | 0 | 0 | 0 | 0 | 0.6 | 1 | 1 | DEER:HVAC_Eff_AC | I | 1 | SDG | airAC | SDGRt3Z07airAC | Add ADEC and CO2 sensor to AC only unit | SDGRt3Z07airACZ070.02264Add ADEC and CO2 sensor to AC only unit | Add ADEC and CO2 sensor to AC only unit
|  | SDG - Add ADEC and CO2 sensor to AC only unit | REA | Rt3 | ANY | Z08 | Cap-Tons | 0.049364 | -5.2428 | 0 | 5 | 0 | 97.6187 | 64.4281 | 162.0468 | 0 | 0 | 0 | 0 | 0 | 0 | 0 | 0 | 0.6 | 1 | 1 | DEER:HVAC_Eff_AC | I | 1 | SDG | airAC | SDGRt3Z08airAC | Add ADEC and CO2 sensor to AC only unit | SDGRt3Z08airACZ080.049364Add ADEC and CO2 sensor to AC only unit | Add ADEC and CO2 sensor to AC only unit
|  | SDG - Add ADEC and CO2 sensor to AC only unit | REA | Rt3 | ANY | Z09 | Cap-Tons | 0 | 0 | 0 | 5 | 0 | 97.6187 | 64.4281 | 162.0468 | 0 | 0 | 0 | 0 | 0 | 0 | 0 | 0 | 0.6 | 1 | 1 | DEER:HVAC_Eff_AC | I | 1 | SDG | airAC | SDGRt3Z09airAC | Add ADEC and CO2 sensor to AC only unit | SDGRt3Z09airACZ090Add ADEC and CO2 sensor to AC only unit | Add ADEC and CO2 sensor to AC only unit
|  | SDG - Add ADEC and CO2 sensor to AC only unit | REA | Rt3 | ANY | Z10 | Cap-Tons | 0.10035 | 54.4755 | 0 | 5 | 0 | 97.6187 | 64.4281 | 162.0468 | 0 | 0 | 0 | 0 | 0 | 0 | 0 | 0 | 0.6 | 1 | 1 | DEER:HVAC_Eff_AC | I | 1 | SDG | airAC | SDGRt3Z10airAC | Add ADEC and CO2 sensor to AC only unit | SDGRt3Z10airACZ100.100351Add ADEC and CO2 sensor to AC only unit | Add ADEC and CO2 sensor to AC only unit
|  | SDG - Add ADEC and CO2 sensor to AC only unit | REA | Rt3 | ANY | Z11 | Cap-Tons | 0 | 0 | 0 | 5 | 0 | 97.6187 | 64.4281 | 162.0468 | 0 | 0 | 0 | 0 | 0 | 0 | 0 | 0 | 0.6 | 1 | 1 | DEER:HVAC_Eff_AC | I | 1 | SDG | airAC | SDGRt3Z11airAC | Add ADEC and CO2 sensor to AC only unit | SDGRt3Z11airACZ110Add ADEC and CO2 sensor to AC only unit | Add ADEC and CO2 sensor to AC only unit
|  | SDG - Add ADEC and CO2 sensor to AC only unit | REA | Rt3 | ANY | Z12 | Cap-Tons | 0 | 0 | 0 | 5 | 0 | 97.6187 | 64.4281 | 162.0468 | 0 | 0 | 0 | 0 | 0 | 0 | 0 | 0 | 0.6 | 1 | 1 | DEER:HVAC_Eff_AC | I | 1 | SDG | airAC | SDGRt3Z12airAC | Add ADEC and CO2 sensor to AC only unit | SDGRt3Z12airACZ120Add ADEC and CO2 sensor to AC only unit | Add ADEC and CO2 sensor to AC only unit
|  | SDG - Add ADEC and CO2 sensor to AC only unit | REA | Rt3 | ANY | Z13 | Cap-Tons | 0 | 0 | 0 | 5 | 0 | 97.6187 | 64.4281 | 162.0468 | 0 | 0 | 0 | 0 | 0 | 0 | 0 | 0 | 0.6 | 1 | 1 | DEER:HVAC_Eff_AC | I | 1 | SDG | airAC | SDGRt3Z13airAC | Add ADEC and CO2 sensor to AC only unit | SDGRt3Z13airACZ130Add ADEC and CO2 sensor to AC only unit | Add ADEC and CO2 sensor to AC only unit
|  | SDG - Add ADEC and CO2 sensor to AC only unit | REA | Rt3 | ANY | Z14 | Cap-Tons | 0.14675 | 113.6434 | 0 | 5 | 0 | 97.6187 | 64.4281 | 162.0468 | 0 | 0 | 0 | 0 | 0 | 0 | 0 | 0 | 0.6 | 1 | 1 | DEER:HVAC_Eff_AC | I | 1 | SDG | airAC | SDGRt3Z14airAC | Add ADEC and CO2 sensor to AC only unit | SDGRt3Z14airACZ140.146746Add ADEC and CO2 sensor to AC only unit | Add ADEC and CO2 sensor to AC only unit
|  | SDG - Add ADEC and CO2 sensor to AC only unit | REA | Rt3 | ANY | Z15 | Cap-Tons | 0.15416 | 242.2294 | 0 | 5 | 0 | 97.6187 | 64.4281 | 162.0468 | 0 | 0 | 0 | 0 | 0 | 0 | 0 | 0 | 0.6 | 1 | 1 | DEER:HVAC_Eff_AC | I | 1 | SDG | airAC | SDGRt3Z15airAC | Add ADEC and CO2 sensor to AC only unit | SDGRt3Z15airACZ150.154156Add ADEC and CO2 sensor to AC only unit | Add ADEC and CO2 sensor to AC only unit
|  | SDG - Add ADEC and CO2 sensor to AC only unit | REA | Rt3 | ANY | Z16 | Cap-Tons | 0 | 0 | 0 | 5 | 0 | 97.6187 | 64.4281 | 162.0468 | 0 | 0 | 0 | 0 | 0 | 0 | 0 | 0 | 0.6 | 1 | 1 | DEER:HVAC_Eff_AC | I | 1 | SDG | airAC | SDGRt3Z16airAC | Add ADEC and CO2 sensor to AC only unit | SDGRt3Z16airACZ160Add ADEC and CO2 sensor to AC only unit | Add ADEC and CO2 sensor to AC only unit
|  | SDG - Add ADEC and CO2 sensor to AC only unit | REA | RtL | ANY | Z01 | Cap-Tons | 0 | 0 | 0 | 5 | 0 | 97.6187 | 64.4281 | 162.0468 | 0 | 0 | 0 | 0 | 0 | 0 | 0 | 0 | 0.6 | 1 | 1 | DEER:HVAC_Eff_AC | I | 1 | SDG | airAC | SDGRtLZ01airAC | Add ADEC and CO2 sensor to AC only unit | SDGRtLZ01airACZ010Add ADEC and CO2 sensor to AC only unit | Add ADEC and CO2 sensor to AC only unit
|  | SDG - Add ADEC and CO2 sensor to AC only unit | REA | RtL | ANY | Z02 | Cap-Tons | 0 | 0 | 0 | 5 | 0 | 97.6187 | 64.4281 | 162.0468 | 0 | 0 | 0 | 0 | 0 | 0 | 0 | 0 | 0.6 | 1 | 1 | DEER:HVAC_Eff_AC | I | 1 | SDG | airAC | SDGRtLZ02airAC | Add ADEC and CO2 sensor to AC only unit | SDGRtLZ02airACZ020Add ADEC and CO2 sensor to AC only unit | Add ADEC and CO2 sensor to AC only unit
|  | SDG - Add ADEC and CO2 sensor to AC only unit | REA | RtL | ANY | Z03 | Cap-Tons | 0 | 0 | 0 | 5 | 0 | 97.6187 | 64.4281 | 162.0468 | 0 | 0 | 0 | 0 | 0 | 0 | 0 | 0 | 0.6 | 1 | 1 | DEER:HVAC_Eff_AC | I | 1 | SDG | airAC | SDGRtLZ03airAC | Add ADEC and CO2 sensor to AC only unit | SDGRtLZ03airACZ030Add ADEC and CO2 sensor to AC only unit | Add ADEC and CO2 sensor to AC only unit
|  | SDG - Add ADEC and CO2 sensor to AC only unit | REA | RtL | ANY | Z04 | Cap-Tons | 0 | 0 | 0 | 5 | 0 | 97.6187 | 64.4281 | 162.0468 | 0 | 0 | 0 | 0 | 0 | 0 | 0 | 0 | 0.6 | 1 | 1 | DEER:HVAC_Eff_AC | I | 1 | SDG | airAC | SDGRtLZ04airAC | Add ADEC and CO2 sensor to AC only unit | SDGRtLZ04airACZ040Add ADEC and CO2 sensor to AC only unit | Add ADEC and CO2 sensor to AC only unit
|  | SDG - Add ADEC and CO2 sensor to AC only unit | REA | RtL | ANY | Z05 | Cap-Tons | 0 | 0 | 0 | 5 | 0 | 97.6187 | 64.4281 | 162.0468 | 0 | 0 | 0 | 0 | 0 | 0 | 0 | 0 | 0.6 | 1 | 1 | DEER:HVAC_Eff_AC | I | 1 | SDG | airAC | SDGRtLZ05airAC | Add ADEC and CO2 sensor to AC only unit | SDGRtLZ05airACZ050Add ADEC and CO2 sensor to AC only unit | Add ADEC and CO2 sensor to AC only unit
|  | SDG - Add ADEC and CO2 sensor to AC only unit | REA | RtL | ANY | Z06 | Cap-Tons | 0.088877 | 3.6116 | 0 | 5 | 0 | 97.6187 | 64.4281 | 162.0468 | 0 | 0 | 0 | 0 | 0 | 0 | 0 | 0 | 0.6 | 1 | 1 | DEER:HVAC_Eff_AC | I | 1 | SDG | airAC | SDGRtLZ06airAC | Add ADEC and CO2 sensor to AC only unit | SDGRtLZ06airACZ060.088877Add ADEC and CO2 sensor to AC only unit | Add ADEC and CO2 sensor to AC only unit
|  | SDG - Add ADEC and CO2 sensor to AC only unit | REA | RtL | ANY | Z07 | Cap-Tons | 0.057923 | -10.245 | 0 | 5 | 0 | 97.6187 | 64.4281 | 162.0468 | 0 | 0 | 0 | 0 | 0 | 0 | 0 | 0 | 0.6 | 1 | 1 | DEER:HVAC_Eff_AC | I | 1 | SDG | airAC | SDGRtLZ07airAC | Add ADEC and CO2 sensor to AC only unit | SDGRtLZ07airACZ070.057923Add ADEC and CO2 sensor to AC only unit | Add ADEC and CO2 sensor to AC only unit
|  | SDG - Add ADEC and CO2 sensor to AC only unit | REA | RtL | ANY | Z08 | Cap-Tons | 0.094594 | 30.5495 | 0 | 5 | 0 | 97.6187 | 64.4281 | 162.0468 | 0 | 0 | 0 | 0 | 0 | 0 | 0 | 0 | 0.6 | 1 | 1 | DEER:HVAC_Eff_AC | I | 1 | SDG | airAC | SDGRtLZ08airAC | Add ADEC and CO2 sensor to AC only unit | SDGRtLZ08airACZ080.094594Add ADEC and CO2 sensor to AC only unit | Add ADEC and CO2 sensor to AC only unit
|  | SDG - Add ADEC and CO2 sensor to AC only unit | REA | RtL | ANY | Z09 | Cap-Tons | 0 | 0 | 0 | 5 | 0 | 97.6187 | 64.4281 | 162.0468 | 0 | 0 | 0 | 0 | 0 | 0 | 0 | 0 | 0.6 | 1 | 1 | DEER:HVAC_Eff_AC | I | 1 | SDG | airAC | SDGRtLZ09airAC | Add ADEC and CO2 sensor to AC only unit | SDGRtLZ09airACZ090Add ADEC and CO2 sensor to AC only unit | Add ADEC and CO2 sensor to AC only unit
|  | SDG - Add ADEC and CO2 sensor to AC only unit | REA | RtL | ANY | Z10 | Cap-Tons | 0.15933 | 85.8156 | 0 | 5 | 0 | 97.6187 | 64.4281 | 162.0468 | 0 | 0 | 0 | 0 | 0 | 0 | 0 | 0 | 0.6 | 1 | 1 | DEER:HVAC_Eff_AC | I | 1 | SDG | airAC | SDGRtLZ10airAC | Add ADEC and CO2 sensor to AC only unit | SDGRtLZ10airACZ100.159327Add ADEC and CO2 sensor to AC only unit | Add ADEC and CO2 sensor to AC only unit
|  | SDG - Add ADEC and CO2 sensor to AC only unit | REA | RtL | ANY | Z11 | Cap-Tons | 0 | 0 | 0 | 5 | 0 | 97.6187 | 64.4281 | 162.0468 | 0 | 0 | 0 | 0 | 0 | 0 | 0 | 0 | 0.6 | 1 | 1 | DEER:HVAC_Eff_AC | I | 1 | SDG | airAC | SDGRtLZ11airAC | Add ADEC and CO2 sensor to AC only unit | SDGRtLZ11airACZ110Add ADEC and CO2 sensor to AC only unit | Add ADEC and CO2 sensor to AC only unit
|  | SDG - Add ADEC and CO2 sensor to AC only unit | REA | RtL | ANY | Z12 | Cap-Tons | 0 | 0 | 0 | 5 | 0 | 97.6187 | 64.4281 | 162.0468 | 0 | 0 | 0 | 0 | 0 | 0 | 0 | 0 | 0.6 | 1 | 1 | DEER:HVAC_Eff_AC | I | 1 | SDG | airAC | SDGRtLZ12airAC | Add ADEC and CO2 sensor to AC only unit | SDGRtLZ12airACZ120Add ADEC and CO2 sensor to AC only unit | Add ADEC and CO2 sensor to AC only unit
|  | SDG - Add ADEC and CO2 sensor to AC only unit | REA | RtL | ANY | Z13 | Cap-Tons | 0 | 0 | 0 | 5 | 0 | 97.6187 | 64.4281 | 162.0468 | 0 | 0 | 0 | 0 | 0 | 0 | 0 | 0 | 0.6 | 1 | 1 | DEER:HVAC_Eff_AC | I | 1 | SDG | airAC | SDGRtLZ13airAC | Add ADEC and CO2 sensor to AC only unit | SDGRtLZ13airACZ130Add ADEC and CO2 sensor to AC only unit | Add ADEC and CO2 sensor to AC only unit
|  | SDG - Add ADEC and CO2 sensor to AC only unit | REA | RtL | ANY | Z14 | Cap-Tons | 0.18348 | 129.7674 | 0 | 5 | 0 | 97.6187 | 64.4281 | 162.0468 | 0 | 0 | 0 | 0 | 0 | 0 | 0 | 0 | 0.6 | 1 | 1 | DEER:HVAC_Eff_AC | I | 1 | SDG | airAC | SDGRtLZ14airAC | Add ADEC and CO2 sensor to AC only unit | SDGRtLZ14airACZ140.183481Add ADEC and CO2 sensor to AC only unit | Add ADEC and CO2 sensor to AC only unit
|  | SDG - Add ADEC and CO2 sensor to AC only unit | REA | RtL | ANY | Z15 | Cap-Tons | 0.21646 | 256.9157 | 0 | 5 | 0 | 97.6187 | 64.4281 | 162.0468 | 0 | 0 | 0 | 0 | 0 | 0 | 0 | 0 | 0.6 | 1 | 1 | DEER:HVAC_Eff_AC | I | 1 | SDG | airAC | SDGRtLZ15airAC | Add ADEC and CO2 sensor to AC only unit | SDGRtLZ15airACZ150.216465Add ADEC and CO2 sensor to AC only unit | Add ADEC and CO2 sensor to AC only unit
|  | SDG - Add ADEC and CO2 sensor to AC only unit | REA | RtL | ANY | Z16 | Cap-Tons | 0 | 0 | 0 | 5 | 0 | 97.6187 | 64.4281 | 162.0468 | 0 | 0 | 0 | 0 | 0 | 0 | 0 | 0 | 0.6 | 1 | 1 | DEER:HVAC_Eff_AC | I | 1 | SDG | airAC | SDGRtLZ16airAC | Add ADEC and CO2 sensor to AC only unit | SDGRtLZ16airACZ160Add ADEC and CO2 sensor to AC only unit | Add ADEC and CO2 sensor to AC only unit
|  | SDG - Add ADEC and CO2 sensor to AC only unit | REA | RtS | ANY | Z01 | Cap-Tons | 0 | 0 | 0 | 5 | 0 | 97.6187 | 64.4281 | 162.0468 | 0 | 0 | 0 | 0 | 0 | 0 | 0 | 0 | 0.6 | 1 | 1 | DEER:HVAC_Eff_AC | I | 1 | SDG | airAC | SDGRtSZ01airAC | Add ADEC and CO2 sensor to AC only unit | SDGRtSZ01airACZ010Add ADEC and CO2 sensor to AC only unit | Add ADEC and CO2 sensor to AC only unit
|  | SDG - Add ADEC and CO2 sensor to AC only unit | REA | RtS | ANY | Z02 | Cap-Tons | 0 | 0 | 0 | 5 | 0 | 97.6187 | 64.4281 | 162.0468 | 0 | 0 | 0 | 0 | 0 | 0 | 0 | 0 | 0.6 | 1 | 1 | DEER:HVAC_Eff_AC | I | 1 | SDG | airAC | SDGRtSZ02airAC | Add ADEC and CO2 sensor to AC only unit | SDGRtSZ02airACZ020Add ADEC and CO2 sensor to AC only unit | Add ADEC and CO2 sensor to AC only unit
|  | SDG - Add ADEC and CO2 sensor to AC only unit | REA | RtS | ANY | Z03 | Cap-Tons | 0 | 0 | 0 | 5 | 0 | 97.6187 | 64.4281 | 162.0468 | 0 | 0 | 0 | 0 | 0 | 0 | 0 | 0 | 0.6 | 1 | 1 | DEER:HVAC_Eff_AC | I | 1 | SDG | airAC | SDGRtSZ03airAC | Add ADEC and CO2 sensor to AC only unit | SDGRtSZ03airACZ030Add ADEC and CO2 sensor to AC only unit | Add ADEC and CO2 sensor to AC only unit
|  | SDG - Add ADEC and CO2 sensor to AC only unit | REA | RtS | ANY | Z04 | Cap-Tons | 0 | 0 | 0 | 5 | 0 | 97.6187 | 64.4281 | 162.0468 | 0 | 0 | 0 | 0 | 0 | 0 | 0 | 0 | 0.6 | 1 | 1 | DEER:HVAC_Eff_AC | I | 1 | SDG | airAC | SDGRtSZ04airAC | Add ADEC and CO2 sensor to AC only unit | SDGRtSZ04airACZ040Add ADEC and CO2 sensor to AC only unit | Add ADEC and CO2 sensor to AC only unit
|  | SDG - Add ADEC and CO2 sensor to AC only unit | REA | RtS | ANY | Z05 | Cap-Tons | 0 | 0 | 0 | 5 | 0 | 97.6187 | 64.4281 | 162.0468 | 0 | 0 | 0 | 0 | 0 | 0 | 0 | 0 | 0.6 | 1 | 1 | DEER:HVAC_Eff_AC | I | 1 | SDG | airAC | SDGRtSZ05airAC | Add ADEC and CO2 sensor to AC only unit | SDGRtSZ05airACZ050Add ADEC and CO2 sensor to AC only unit | Add ADEC and CO2 sensor to AC only unit
|  | SDG - Add ADEC and CO2 sensor to AC only unit | REA | RtS | ANY | Z06 | Cap-Tons | 0.055049 | 2.1608 | 0 | 5 | 0 | 97.6187 | 64.4281 | 162.0468 | 0 | 0 | 0 | 0 | 0 | 0 | 0 | 0 | 0.6 | 1 | 1 | DEER:HVAC_Eff_AC | I | 1 | SDG | airAC | SDGRtSZ06airAC | Add ADEC and CO2 sensor to AC only unit | SDGRtSZ06airACZ060.055049Add ADEC and CO2 sensor to AC only unit | Add ADEC and CO2 sensor to AC only unit
|  | SDG - Add ADEC and CO2 sensor to AC only unit | REA | RtS | ANY | Z07 | Cap-Tons | 0.036206 | -8.1663 | 0 | 5 | 0 | 97.6187 | 64.4281 | 162.0468 | 0 | 0 | 0 | 0 | 0 | 0 | 0 | 0 | 0.6 | 1 | 1 | DEER:HVAC_Eff_AC | I | 1 | SDG | airAC | SDGRtSZ07airAC | Add ADEC and CO2 sensor to AC only unit | SDGRtSZ07airACZ070.036206Add ADEC and CO2 sensor to AC only unit | Add ADEC and CO2 sensor to AC only unit
|  | SDG - Add ADEC and CO2 sensor to AC only unit | REA | RtS | ANY | Z08 | Cap-Tons | 0.048286 | 21.0664 | 0 | 5 | 0 | 97.6187 | 64.4281 | 162.0468 | 0 | 0 | 0 | 0 | 0 | 0 | 0 | 0 | 0.6 | 1 | 1 | DEER:HVAC_Eff_AC | I | 1 | SDG | airAC | SDGRtSZ08airAC | Add ADEC and CO2 sensor to AC only unit | SDGRtSZ08airACZ080.048286Add ADEC and CO2 sensor to AC only unit | Add ADEC and CO2 sensor to AC only unit
|  | SDG - Add ADEC and CO2 sensor to AC only unit | REA | RtS | ANY | Z09 | Cap-Tons | 0 | 0 | 0 | 5 | 0 | 97.6187 | 64.4281 | 162.0468 | 0 | 0 | 0 | 0 | 0 | 0 | 0 | 0 | 0.6 | 1 | 1 | DEER:HVAC_Eff_AC | I | 1 | SDG | airAC | SDGRtSZ09airAC | Add ADEC and CO2 sensor to AC only unit | SDGRtSZ09airACZ090Add ADEC and CO2 sensor to AC only unit | Add ADEC and CO2 sensor to AC only unit
|  | SDG - Add ADEC and CO2 sensor to AC only unit | REA | RtS | ANY | Z10 | Cap-Tons | 0.073885 | 49.5693 | 0 | 5 | 0 | 97.6187 | 64.4281 | 162.0468 | 0 | 0 | 0 | 0 | 0 | 0 | 0 | 0 | 0.6 | 1 | 1 | DEER:HVAC_Eff_AC | I | 1 | SDG | airAC | SDGRtSZ10airAC | Add ADEC and CO2 sensor to AC only unit | SDGRtSZ10airACZ100.073885Add ADEC and CO2 sensor to AC only unit | Add ADEC and CO2 sensor to AC only unit
|  | SDG - Add ADEC and CO2 sensor to AC only unit | REA | RtS | ANY | Z11 | Cap-Tons | 0 | 0 | 0 | 5 | 0 | 97.6187 | 64.4281 | 162.0468 | 0 | 0 | 0 | 0 | 0 | 0 | 0 | 0 | 0.6 | 1 | 1 | DEER:HVAC_Eff_AC | I | 1 | SDG | airAC | SDGRtSZ11airAC | Add ADEC and CO2 sensor to AC only unit | SDGRtSZ11airACZ110Add ADEC and CO2 sensor to AC only unit | Add ADEC and CO2 sensor to AC only unit
|  | SDG - Add ADEC and CO2 sensor to AC only unit | REA | RtS | ANY | Z12 | Cap-Tons | 0 | 0 | 0 | 5 | 0 | 97.6187 | 64.4281 | 162.0468 | 0 | 0 | 0 | 0 | 0 | 0 | 0 | 0 | 0.6 | 1 | 1 | DEER:HVAC_Eff_AC | I | 1 | SDG | airAC | SDGRtSZ12airAC | Add ADEC and CO2 sensor to AC only unit | SDGRtSZ12airACZ120Add ADEC and CO2 sensor to AC only unit | Add ADEC and CO2 sensor to AC only unit
|  | SDG - Add ADEC and CO2 sensor to AC only unit | REA | RtS | ANY | Z13 | Cap-Tons | 0 | 0 | 0 | 5 | 0 | 97.6187 | 64.4281 | 162.0468 | 0 | 0 | 0 | 0 | 0 | 0 | 0 | 0 | 0.6 | 1 | 1 | DEER:HVAC_Eff_AC | I | 1 | SDG | airAC | SDGRtSZ13airAC | Add ADEC and CO2 sensor to AC only unit | SDGRtSZ13airACZ130Add ADEC and CO2 sensor to AC only unit | Add ADEC and CO2 sensor to AC only unit
|  | SDG - Add ADEC and CO2 sensor to AC only unit | REA | RtS | ANY | Z14 | Cap-Tons | 0.11155 | 82.733 | 0 | 5 | 0 | 97.6187 | 64.4281 | 162.0468 | 0 | 0 | 0 | 0 | 0 | 0 | 0 | 0 | 0.6 | 1 | 1 | DEER:HVAC_Eff_AC | I | 1 | SDG | airAC | SDGRtSZ14airAC | Add ADEC and CO2 sensor to AC only unit | SDGRtSZ14airACZ140.111547Add ADEC and CO2 sensor to AC only unit | Add ADEC and CO2 sensor to AC only unit
|  | SDG - Add ADEC and CO2 sensor to AC only unit | REA | RtS | ANY | Z15 | Cap-Tons | 0.11031 | 165.1656 | 0 | 5 | 0 | 97.6187 | 64.4281 | 162.0468 | 0 | 0 | 0 | 0 | 0 | 0 | 0 | 0 | 0.6 | 1 | 1 | DEER:HVAC_Eff_AC | I | 1 | SDG | airAC | SDGRtSZ15airAC | Add ADEC and CO2 sensor to AC only unit | SDGRtSZ15airACZ150.110307Add ADEC and CO2 sensor to AC only unit | Add ADEC and CO2 sensor to AC only unit
|  | SDG - Add ADEC and CO2 sensor to AC only unit | REA | RtS | ANY | Z16 | Cap-Tons | 0 | 0 | 0 | 5 | 0 | 97.6187 | 64.4281 | 162.0468 | 0 | 0 | 0 | 0 | 0 | 0 | 0 | 0 | 0.6 | 1 | 1 | DEER:HVAC_Eff_AC | I | 1 | SDG | airAC | SDGRtSZ16airAC | Add ADEC and CO2 sensor to AC only unit | SDGRtSZ16airACZ160Add ADEC and CO2 sensor to AC only unit | Add ADEC and CO2 sensor to AC only unit
|  | SDG - Add CO2 sensor to AC only unit with ADEC | REA | Asm | ANY | Z01 | Cap-Tons | 0 | 0 | 0 | 5 | 0 | 32.4769 | 32.214 | 64.6909 | 0 | 0 | 0 | 0 | 0 | 0 | 0 | 0 | 0.6 | 1 | 1 | DEER:HVAC_Eff_AC | I | 1 | SDG | airAC | SDGAsmZ01airAC | Add CO2 sensor to AC only unit with ADEC | SDGAsmZ01airACZ010Add CO2 sensor to AC only unit with ADEC | Add CO2 sensor to AC only unit with ADEC
|  | SDG - Add CO2 sensor to AC only unit with ADEC | REA | Asm | ANY | Z02 | Cap-Tons | 0 | 0 | 0 | 5 | 0 | 32.4769 | 32.214 | 64.6909 | 0 | 0 | 0 | 0 | 0 | 0 | 0 | 0 | 0.6 | 1 | 1 | DEER:HVAC_Eff_AC | I | 1 | SDG | airAC | SDGAsmZ02airAC | Add CO2 sensor to AC only unit with ADEC | SDGAsmZ02airACZ020Add CO2 sensor to AC only unit with ADEC | Add CO2 sensor to AC only unit with ADEC
|  | SDG - Add CO2 sensor to AC only unit with ADEC | REA | Asm | ANY | Z03 | Cap-Tons | 0 | 0 | 0 | 5 | 0 | 32.4769 | 32.214 | 64.6909 | 0 | 0 | 0 | 0 | 0 | 0 | 0 | 0 | 0.6 | 1 | 1 | DEER:HVAC_Eff_AC | I | 1 | SDG | airAC | SDGAsmZ03airAC | Add CO2 sensor to AC only unit with ADEC | SDGAsmZ03airACZ030Add CO2 sensor to AC only unit with ADEC | Add CO2 sensor to AC only unit with ADEC
|  | SDG - Add CO2 sensor to AC only unit with ADEC | REA | Asm | ANY | Z04 | Cap-Tons | 0 | 0 | 0 | 5 | 0 | 32.4769 | 32.214 | 64.6909 | 0 | 0 | 0 | 0 | 0 | 0 | 0 | 0 | 0.6 | 1 | 1 | DEER:HVAC_Eff_AC | I | 1 | SDG | airAC | SDGAsmZ04airAC | Add CO2 sensor to AC only unit with ADEC | SDGAsmZ04airACZ040Add CO2 sensor to AC only unit with ADEC | Add CO2 sensor to AC only unit with ADEC
|  | SDG - Add CO2 sensor to AC only unit with ADEC | REA | Asm | ANY | Z05 | Cap-Tons | 0 | 0 | 0 | 5 | 0 | 32.4769 | 32.214 | 64.6909 | 0 | 0 | 0 | 0 | 0 | 0 | 0 | 0 | 0.6 | 1 | 1 | DEER:HVAC_Eff_AC | I | 1 | SDG | airAC | SDGAsmZ05airAC | Add CO2 sensor to AC only unit with ADEC | SDGAsmZ05airACZ050Add CO2 sensor to AC only unit with ADEC | Add CO2 sensor to AC only unit with ADEC
|  | SDG - Add CO2 sensor to AC only unit with ADEC | REA | Asm | ANY | Z06 | Cap-Tons | 0.039377 | -3.6293 | 0 | 5 | 0 | 32.4769 | 32.214 | 64.6909 | 0 | 0 | 0 | 0 | 0 | 0 | 0 | 0 | 0.6 | 1 | 1 | DEER:HVAC_Eff_AC | I | 1 | SDG | airAC | SDGAsmZ06airAC | Add CO2 sensor to AC only unit with ADEC | SDGAsmZ06airACZ060.039377Add CO2 sensor to AC only unit with ADEC | Add CO2 sensor to AC only unit with ADEC
|  | SDG - Add CO2 sensor to AC only unit with ADEC | REA | Asm | ANY | Z07 | Cap-Tons | 0.0214 | -27.6969 | 0 | 5 | 0 | 32.4769 | 32.214 | 64.6909 | 0 | 0 | 0 | 0 | 0 | 0 | 0 | 0 | 0.6 | 1 | 1 | DEER:HVAC_Eff_AC | I | 1 | SDG | airAC | SDGAsmZ07airAC | Add CO2 sensor to AC only unit with ADEC | SDGAsmZ07airACZ070.0214Add CO2 sensor to AC only unit with ADEC | Add CO2 sensor to AC only unit with ADEC
|  | SDG - Add CO2 sensor to AC only unit with ADEC | REA | Asm | ANY | Z08 | Cap-Tons | 0.059042 | 19.3264 | 0 | 5 | 0 | 32.4769 | 32.214 | 64.6909 | 0 | 0 | 0 | 0 | 0 | 0 | 0 | 0 | 0.6 | 1 | 1 | DEER:HVAC_Eff_AC | I | 1 | SDG | airAC | SDGAsmZ08airAC | Add CO2 sensor to AC only unit with ADEC | SDGAsmZ08airACZ080.059042Add CO2 sensor to AC only unit with ADEC | Add CO2 sensor to AC only unit with ADEC
|  | SDG - Add CO2 sensor to AC only unit with ADEC | REA | Asm | ANY | Z09 | Cap-Tons | 0 | 0 | 0 | 5 | 0 | 32.4769 | 32.214 | 64.6909 | 0 | 0 | 0 | 0 | 0 | 0 | 0 | 0 | 0.6 | 1 | 1 | DEER:HVAC_Eff_AC | I | 1 | SDG | airAC | SDGAsmZ09airAC | Add CO2 sensor to AC only unit with ADEC | SDGAsmZ09airACZ090Add CO2 sensor to AC only unit with ADEC | Add CO2 sensor to AC only unit with ADEC
|  | SDG - Add CO2 sensor to AC only unit with ADEC | REA | Asm | ANY | Z10 | Cap-Tons | 0.097444 | 72.666 | 0 | 5 | 0 | 32.4769 | 32.214 | 64.6909 | 0 | 0 | 0 | 0 | 0 | 0 | 0 | 0 | 0.6 | 1 | 1 | DEER:HVAC_Eff_AC | I | 1 | SDG | airAC | SDGAsmZ10airAC | Add CO2 sensor to AC only unit with ADEC | SDGAsmZ10airACZ100.097444Add CO2 sensor to AC only unit with ADEC | Add CO2 sensor to AC only unit with ADEC
|  | SDG - Add CO2 sensor to AC only unit with ADEC | REA | Asm | ANY | Z11 | Cap-Tons | 0 | 0 | 0 | 5 | 0 | 32.4769 | 32.214 | 64.6909 | 0 | 0 | 0 | 0 | 0 | 0 | 0 | 0 | 0.6 | 1 | 1 | DEER:HVAC_Eff_AC | I | 1 | SDG | airAC | SDGAsmZ11airAC | Add CO2 sensor to AC only unit with ADEC | SDGAsmZ11airACZ110Add CO2 sensor to AC only unit with ADEC | Add CO2 sensor to AC only unit with ADEC
|  | SDG - Add CO2 sensor to AC only unit with ADEC | REA | Asm | ANY | Z12 | Cap-Tons | 0 | 0 | 0 | 5 | 0 | 32.4769 | 32.214 | 64.6909 | 0 | 0 | 0 | 0 | 0 | 0 | 0 | 0 | 0.6 | 1 | 1 | DEER:HVAC_Eff_AC | I | 1 | SDG | airAC | SDGAsmZ12airAC | Add CO2 sensor to AC only unit with ADEC | SDGAsmZ12airACZ120Add CO2 sensor to AC only unit with ADEC | Add CO2 sensor to AC only unit with ADEC
|  | SDG - Add CO2 sensor to AC only unit with ADEC | REA | Asm | ANY | Z13 | Cap-Tons | 0 | 0 | 0 | 5 | 0 | 32.4769 | 32.214 | 64.6909 | 0 | 0 | 0 | 0 | 0 | 0 | 0 | 0 | 0.6 | 1 | 1 | DEER:HVAC_Eff_AC | I | 1 | SDG | airAC | SDGAsmZ13airAC | Add CO2 sensor to AC only unit with ADEC | SDGAsmZ13airACZ130Add CO2 sensor to AC only unit with ADEC | Add CO2 sensor to AC only unit with ADEC
|  | SDG - Add CO2 sensor to AC only unit with ADEC | REA | Asm | ANY | Z14 | Cap-Tons | 0.12619 | 139.4829 | 0 | 5 | 0 | 32.4769 | 32.214 | 64.6909 | 0 | 0 | 0 | 0 | 0 | 0 | 0 | 0 | 0.6 | 1 | 1 | DEER:HVAC_Eff_AC | I | 1 | SDG | airAC | SDGAsmZ14airAC | Add CO2 sensor to AC only unit with ADEC | SDGAsmZ14airACZ140.126186Add CO2 sensor to AC only unit with ADEC | Add CO2 sensor to AC only unit with ADEC
|  | SDG - Add CO2 sensor to AC only unit with ADEC | REA | Asm | ANY | Z15 | Cap-Tons | 0.11306 | 215.9814 | 0 | 5 | 0 | 32.4769 | 32.214 | 64.6909 | 0 | 0 | 0 | 0 | 0 | 0 | 0 | 0 | 0.6 | 1 | 1 | DEER:HVAC_Eff_AC | I | 1 | SDG | airAC | SDGAsmZ15airAC | Add CO2 sensor to AC only unit with ADEC | SDGAsmZ15airACZ150.113065Add CO2 sensor to AC only unit with ADEC | Add CO2 sensor to AC only unit with ADEC
|  | SDG - Add CO2 sensor to AC only unit with ADEC | REA | Asm | ANY | Z16 | Cap-Tons | 0 | 0 | 0 | 5 | 0 | 32.4769 | 32.214 | 64.6909 | 0 | 0 | 0 | 0 | 0 | 0 | 0 | 0 | 0.6 | 1 | 1 | DEER:HVAC_Eff_AC | I | 1 | SDG | airAC | SDGAsmZ16airAC | Add CO2 sensor to AC only unit with ADEC | SDGAsmZ16airACZ160Add CO2 sensor to AC only unit with ADEC | Add CO2 sensor to AC only unit with ADEC
|  | SDG - Add CO2 sensor to AC only unit with ADEC | REA | EPr | ANY | Z01 | Cap-Tons | 0 | 0 | 0 | 5 | 0 | 32.4769 | 32.214 | 64.6909 | 0 | 0 | 0 | 0 | 0 | 0 | 0 | 0 | 0.6 | 1 | 1 | DEER:HVAC_Eff_AC | I | 1 | SDG | airAC | SDGEPrZ01airAC | Add CO2 sensor to AC only unit with ADEC | SDGEPrZ01airACZ010Add CO2 sensor to AC only unit with ADEC | Add CO2 sensor to AC only unit with ADEC
|  | SDG - Add CO2 sensor to AC only unit with ADEC | REA | EPr | ANY | Z02 | Cap-Tons | 0 | 0 | 0 | 5 | 0 | 32.4769 | 32.214 | 64.6909 | 0 | 0 | 0 | 0 | 0 | 0 | 0 | 0 | 0.6 | 1 | 1 | DEER:HVAC_Eff_AC | I | 1 | SDG | airAC | SDGEPrZ02airAC | Add CO2 sensor to AC only unit with ADEC | SDGEPrZ02airACZ020Add CO2 sensor to AC only unit with ADEC | Add CO2 sensor to AC only unit with ADEC
|  | SDG - Add CO2 sensor to AC only unit with ADEC | REA | EPr | ANY | Z03 | Cap-Tons | 0 | 0 | 0 | 5 | 0 | 32.4769 | 32.214 | 64.6909 | 0 | 0 | 0 | 0 | 0 | 0 | 0 | 0 | 0.6 | 1 | 1 | DEER:HVAC_Eff_AC | I | 1 | SDG | airAC | SDGEPrZ03airAC | Add CO2 sensor to AC only unit with ADEC | SDGEPrZ03airACZ030Add CO2 sensor to AC only unit with ADEC | Add CO2 sensor to AC only unit with ADEC
|  | SDG - Add CO2 sensor to AC only unit with ADEC | REA | EPr | ANY | Z04 | Cap-Tons | 0 | 0 | 0 | 5 | 0 | 32.4769 | 32.214 | 64.6909 | 0 | 0 | 0 | 0 | 0 | 0 | 0 | 0 | 0.6 | 1 | 1 | DEER:HVAC_Eff_AC | I | 1 | SDG | airAC | SDGEPrZ04airAC | Add CO2 sensor to AC only unit with ADEC | SDGEPrZ04airACZ040Add CO2 sensor to AC only unit with ADEC | Add CO2 sensor to AC only unit with ADEC
|  | SDG - Add CO2 sensor to AC only unit with ADEC | REA | EPr | ANY | Z05 | Cap-Tons | 0 | 0 | 0 | 5 | 0 | 32.4769 | 32.214 | 64.6909 | 0 | 0 | 0 | 0 | 0 | 0 | 0 | 0 | 0.6 | 1 | 1 | DEER:HVAC_Eff_AC | I | 1 | SDG | airAC | SDGEPrZ05airAC | Add CO2 sensor to AC only unit with ADEC | SDGEPrZ05airACZ050Add CO2 sensor to AC only unit with ADEC | Add CO2 sensor to AC only unit with ADEC
|  | SDG - Add CO2 sensor to AC only unit with ADEC | REA | EPr | ANY | Z06 | Cap-Tons | 0.074313 | 1.2547 | 0 | 5 | 0 | 32.4769 | 32.214 | 64.6909 | 0 | 0 | 0 | 0 | 0 | 0 | 0 | 0 | 0.6 | 1 | 1 | DEER:HVAC_Eff_AC | I | 1 | SDG | airAC | SDGEPrZ06airAC | Add CO2 sensor to AC only unit with ADEC | SDGEPrZ06airACZ060.074313Add CO2 sensor to AC only unit with ADEC | Add CO2 sensor to AC only unit with ADEC
|  | SDG - Add CO2 sensor to AC only unit with ADEC | REA | EPr | ANY | Z07 | Cap-Tons | 0.039413 | -2.8412 | 0 | 5 | 0 | 32.4769 | 32.214 | 64.6909 | 0 | 0 | 0 | 0 | 0 | 0 | 0 | 0 | 0.6 | 1 | 1 | DEER:HVAC_Eff_AC | I | 1 | SDG | airAC | SDGEPrZ07airAC | Add CO2 sensor to AC only unit with ADEC | SDGEPrZ07airACZ070.039413Add CO2 sensor to AC only unit with ADEC | Add CO2 sensor to AC only unit with ADEC
|  | SDG - Add CO2 sensor to AC only unit with ADEC | REA | EPr | ANY | Z08 | Cap-Tons | 0.05934 | 10.474 | 0 | 5 | 0 | 32.4769 | 32.214 | 64.6909 | 0 | 0 | 0 | 0 | 0 | 0 | 0 | 0 | 0.6 | 1 | 1 | DEER:HVAC_Eff_AC | I | 1 | SDG | airAC | SDGEPrZ08airAC | Add CO2 sensor to AC only unit with ADEC | SDGEPrZ08airACZ080.05934Add CO2 sensor to AC only unit with ADEC | Add CO2 sensor to AC only unit with ADEC
|  | SDG - Add CO2 sensor to AC only unit with ADEC | REA | EPr | ANY | Z09 | Cap-Tons | 0 | 0 | 0 | 5 | 0 | 32.4769 | 32.214 | 64.6909 | 0 | 0 | 0 | 0 | 0 | 0 | 0 | 0 | 0.6 | 1 | 1 | DEER:HVAC_Eff_AC | I | 1 | SDG | airAC | SDGEPrZ09airAC | Add CO2 sensor to AC only unit with ADEC | SDGEPrZ09airACZ090Add CO2 sensor to AC only unit with ADEC | Add CO2 sensor to AC only unit with ADEC
|  | SDG - Add CO2 sensor to AC only unit with ADEC | REA | EPr | ANY | Z10 | Cap-Tons | 0.10572 | 24.9545 | 0 | 5 | 0 | 32.4769 | 32.214 | 64.6909 | 0 | 0 | 0 | 0 | 0 | 0 | 0 | 0 | 0.6 | 1 | 1 | DEER:HVAC_Eff_AC | I | 1 | SDG | airAC | SDGEPrZ10airAC | Add CO2 sensor to AC only unit with ADEC | SDGEPrZ10airACZ100.105717Add CO2 sensor to AC only unit with ADEC | Add CO2 sensor to AC only unit with ADEC
|  | SDG - Add CO2 sensor to AC only unit with ADEC | REA | EPr | ANY | Z11 | Cap-Tons | 0 | 0 | 0 | 5 | 0 | 32.4769 | 32.214 | 64.6909 | 0 | 0 | 0 | 0 | 0 | 0 | 0 | 0 | 0.6 | 1 | 1 | DEER:HVAC_Eff_AC | I | 1 | SDG | airAC | SDGEPrZ11airAC | Add CO2 sensor to AC only unit with ADEC | SDGEPrZ11airACZ110Add CO2 sensor to AC only unit with ADEC | Add CO2 sensor to AC only unit with ADEC
|  | SDG - Add CO2 sensor to AC only unit with ADEC | REA | EPr | ANY | Z12 | Cap-Tons | 0 | 0 | 0 | 5 | 0 | 32.4769 | 32.214 | 64.6909 | 0 | 0 | 0 | 0 | 0 | 0 | 0 | 0 | 0.6 | 1 | 1 | DEER:HVAC_Eff_AC | I | 1 | SDG | airAC | SDGEPrZ12airAC | Add CO2 sensor to AC only unit with ADEC | SDGEPrZ12airACZ120Add CO2 sensor to AC only unit with ADEC | Add CO2 sensor to AC only unit with ADEC
|  | SDG - Add CO2 sensor to AC only unit with ADEC | REA | EPr | ANY | Z13 | Cap-Tons | 0 | 0 | 0 | 5 | 0 | 32.4769 | 32.214 | 64.6909 | 0 | 0 | 0 | 0 | 0 | 0 | 0 | 0 | 0.6 | 1 | 1 | DEER:HVAC_Eff_AC | I | 1 | SDG | airAC | SDGEPrZ13airAC | Add CO2 sensor to AC only unit with ADEC | SDGEPrZ13airACZ130Add CO2 sensor to AC only unit with ADEC | Add CO2 sensor to AC only unit with ADEC
|  | SDG - Add CO2 sensor to AC only unit with ADEC | REA | EPr | ANY | Z14 | Cap-Tons | 0.14753 | 39.1221 | 0 | 5 | 0 | 32.4769 | 32.214 | 64.6909 | 0 | 0 | 0 | 0 | 0 | 0 | 0 | 0 | 0.6 | 1 | 1 | DEER:HVAC_Eff_AC | I | 1 | SDG | airAC | SDGEPrZ14airAC | Add CO2 sensor to AC only unit with ADEC | SDGEPrZ14airACZ140.147526Add CO2 sensor to AC only unit with ADEC | Add CO2 sensor to AC only unit with ADEC
|  | SDG - Add CO2 sensor to AC only unit with ADEC | REA | EPr | ANY | Z15 | Cap-Tons | 0.15942 | 70.3933 | 0 | 5 | 0 | 32.4769 | 32.214 | 64.6909 | 0 | 0 | 0 | 0 | 0 | 0 | 0 | 0 | 0.6 | 1 | 1 | DEER:HVAC_Eff_AC | I | 1 | SDG | airAC | SDGEPrZ15airAC | Add CO2 sensor to AC only unit with ADEC | SDGEPrZ15airACZ150.159417Add CO2 sensor to AC only unit with ADEC | Add CO2 sensor to AC only unit with ADEC
|  | SDG - Add CO2 sensor to AC only unit with ADEC | REA | EPr | ANY | Z16 | Cap-Tons | 0 | 0 | 0 | 5 | 0 | 32.4769 | 32.214 | 64.6909 | 0 | 0 | 0 | 0 | 0 | 0 | 0 | 0 | 0.6 | 1 | 1 | DEER:HVAC_Eff_AC | I | 1 | SDG | airAC | SDGEPrZ16airAC | Add CO2 sensor to AC only unit with ADEC | SDGEPrZ16airACZ160Add CO2 sensor to AC only unit with ADEC | Add CO2 sensor to AC only unit with ADEC
|  | SDG - Add CO2 sensor to AC only unit with ADEC | REA | ERC | ANY | Z01 | Cap-Tons | 0 | 0 | 0 | 5 | 0 | 32.4769 | 32.214 | 64.6909 | 0 | 0 | 0 | 0 | 0 | 0 | 0 | 0 | 0.6 | 1 | 1 | DEER:HVAC_Eff_AC | I | 1 | SDG | airAC | SDGERCZ01airAC | Add CO2 sensor to AC only unit with ADEC | SDGERCZ01airACZ010Add CO2 sensor to AC only unit with ADEC | Add CO2 sensor to AC only unit with ADEC
|  | SDG - Add CO2 sensor to AC only unit with ADEC | REA | ERC | ANY | Z02 | Cap-Tons | 0 | 0 | 0 | 5 | 0 | 32.4769 | 32.214 | 64.6909 | 0 | 0 | 0 | 0 | 0 | 0 | 0 | 0 | 0.6 | 1 | 1 | DEER:HVAC_Eff_AC | I | 1 | SDG | airAC | SDGERCZ02airAC | Add CO2 sensor to AC only unit with ADEC | SDGERCZ02airACZ020Add CO2 sensor to AC only unit with ADEC | Add CO2 sensor to AC only unit with ADEC
|  | SDG - Add CO2 sensor to AC only unit with ADEC | REA | ERC | ANY | Z03 | Cap-Tons | 0 | 0 | 0 | 5 | 0 | 32.4769 | 32.214 | 64.6909 | 0 | 0 | 0 | 0 | 0 | 0 | 0 | 0 | 0.6 | 1 | 1 | DEER:HVAC_Eff_AC | I | 1 | SDG | airAC | SDGERCZ03airAC | Add CO2 sensor to AC only unit with ADEC | SDGERCZ03airACZ030Add CO2 sensor to AC only unit with ADEC | Add CO2 sensor to AC only unit with ADEC
|  | SDG - Add CO2 sensor to AC only unit with ADEC | REA | ERC | ANY | Z04 | Cap-Tons | 0 | 0 | 0 | 5 | 0 | 32.4769 | 32.214 | 64.6909 | 0 | 0 | 0 | 0 | 0 | 0 | 0 | 0 | 0.6 | 1 | 1 | DEER:HVAC_Eff_AC | I | 1 | SDG | airAC | SDGERCZ04airAC | Add CO2 sensor to AC only unit with ADEC | SDGERCZ04airACZ040Add CO2 sensor to AC only unit with ADEC | Add CO2 sensor to AC only unit with ADEC
|  | SDG - Add CO2 sensor to AC only unit with ADEC | REA | ERC | ANY | Z05 | Cap-Tons | 0 | 0 | 0 | 5 | 0 | 32.4769 | 32.214 | 64.6909 | 0 | 0 | 0 | 0 | 0 | 0 | 0 | 0 | 0.6 | 1 | 1 | DEER:HVAC_Eff_AC | I | 1 | SDG | airAC | SDGERCZ05airAC | Add CO2 sensor to AC only unit with ADEC | SDGERCZ05airACZ050Add CO2 sensor to AC only unit with ADEC | Add CO2 sensor to AC only unit with ADEC
|  | SDG - Add CO2 sensor to AC only unit with ADEC | REA | ERC | ANY | Z06 | Cap-Tons | 0.009547 | 2.7587 | 0 | 5 | 0 | 32.4769 | 32.214 | 64.6909 | 0 | 0 | 0 | 0 | 0 | 0 | 0 | 0 | 0.6 | 1 | 1 | DEER:HVAC_Eff_AC | I | 1 | SDG | airAC | SDGERCZ06airAC | Add CO2 sensor to AC only unit with ADEC | SDGERCZ06airACZ060.009547Add CO2 sensor to AC only unit with ADEC | Add CO2 sensor to AC only unit with ADEC
|  | SDG - Add CO2 sensor to AC only unit with ADEC | REA | ERC | ANY | Z07 | Cap-Tons | 0.010785 | 1.2796 | 0 | 5 | 0 | 32.4769 | 32.214 | 64.6909 | 0 | 0 | 0 | 0 | 0 | 0 | 0 | 0 | 0.6 | 1 | 1 | DEER:HVAC_Eff_AC | I | 1 | SDG | airAC | SDGERCZ07airAC | Add CO2 sensor to AC only unit with ADEC | SDGERCZ07airACZ070.010785Add CO2 sensor to AC only unit with ADEC | Add CO2 sensor to AC only unit with ADEC
|  | SDG - Add CO2 sensor to AC only unit with ADEC | REA | ERC | ANY | Z08 | Cap-Tons | 0.00431 | 2.5811 | 0 | 5 | 0 | 32.4769 | 32.214 | 64.6909 | 0 | 0 | 0 | 0 | 0 | 0 | 0 | 0 | 0.6 | 1 | 1 | DEER:HVAC_Eff_AC | I | 1 | SDG | airAC | SDGERCZ08airAC | Add CO2 sensor to AC only unit with ADEC | SDGERCZ08airACZ080.00431Add CO2 sensor to AC only unit with ADEC | Add CO2 sensor to AC only unit with ADEC
|  | SDG - Add CO2 sensor to AC only unit with ADEC | REA | ERC | ANY | Z09 | Cap-Tons | 0 | 0 | 0 | 5 | 0 | 32.4769 | 32.214 | 64.6909 | 0 | 0 | 0 | 0 | 0 | 0 | 0 | 0 | 0.6 | 1 | 1 | DEER:HVAC_Eff_AC | I | 1 | SDG | airAC | SDGERCZ09airAC | Add CO2 sensor to AC only unit with ADEC | SDGERCZ09airACZ090Add CO2 sensor to AC only unit with ADEC | Add CO2 sensor to AC only unit with ADEC
|  | SDG - Add CO2 sensor to AC only unit with ADEC | REA | ERC | ANY | Z10 | Cap-Tons | 0.005588 | 4.3763 | 0 | 5 | 0 | 32.4769 | 32.214 | 64.6909 | 0 | 0 | 0 | 0 | 0 | 0 | 0 | 0 | 0.6 | 1 | 1 | DEER:HVAC_Eff_AC | I | 1 | SDG | airAC | SDGERCZ10airAC | Add CO2 sensor to AC only unit with ADEC | SDGERCZ10airACZ100.005588Add CO2 sensor to AC only unit with ADEC | Add CO2 sensor to AC only unit with ADEC
|  | SDG - Add CO2 sensor to AC only unit with ADEC | REA | ERC | ANY | Z11 | Cap-Tons | 0 | 0 | 0 | 5 | 0 | 32.4769 | 32.214 | 64.6909 | 0 | 0 | 0 | 0 | 0 | 0 | 0 | 0 | 0.6 | 1 | 1 | DEER:HVAC_Eff_AC | I | 1 | SDG | airAC | SDGERCZ11airAC | Add CO2 sensor to AC only unit with ADEC | SDGERCZ11airACZ110Add CO2 sensor to AC only unit with ADEC | Add CO2 sensor to AC only unit with ADEC
|  | SDG - Add CO2 sensor to AC only unit with ADEC | REA | ERC | ANY | Z12 | Cap-Tons | 0 | 0 | 0 | 5 | 0 | 32.4769 | 32.214 | 64.6909 | 0 | 0 | 0 | 0 | 0 | 0 | 0 | 0 | 0.6 | 1 | 1 | DEER:HVAC_Eff_AC | I | 1 | SDG | airAC | SDGERCZ12airAC | Add CO2 sensor to AC only unit with ADEC | SDGERCZ12airACZ120Add CO2 sensor to AC only unit with ADEC | Add CO2 sensor to AC only unit with ADEC
|  | SDG - Add CO2 sensor to AC only unit with ADEC | REA | ERC | ANY | Z13 | Cap-Tons | 0 | 0 | 0 | 5 | 0 | 32.4769 | 32.214 | 64.6909 | 0 | 0 | 0 | 0 | 0 | 0 | 0 | 0 | 0.6 | 1 | 1 | DEER:HVAC_Eff_AC | I | 1 | SDG | airAC | SDGERCZ13airAC | Add CO2 sensor to AC only unit with ADEC | SDGERCZ13airACZ130Add CO2 sensor to AC only unit with ADEC | Add CO2 sensor to AC only unit with ADEC
|  | SDG - Add CO2 sensor to AC only unit with ADEC | REA | ERC | ANY | Z14 | Cap-Tons | 0.020111 | 10.2496 | 0 | 5 | 0 | 32.4769 | 32.214 | 64.6909 | 0 | 0 | 0 | 0 | 0 | 0 | 0 | 0 | 0.6 | 1 | 1 | DEER:HVAC_Eff_AC | I | 1 | SDG | airAC | SDGERCZ14airAC | Add CO2 sensor to AC only unit with ADEC | SDGERCZ14airACZ140.020111Add CO2 sensor to AC only unit with ADEC | Add CO2 sensor to AC only unit with ADEC
|  | SDG - Add CO2 sensor to AC only unit with ADEC | REA | ERC | ANY | Z15 | Cap-Tons | 0.00293 | 3.2709 | 0 | 5 | 0 | 32.4769 | 32.214 | 64.6909 | 0 | 0 | 0 | 0 | 0 | 0 | 0 | 0 | 0.6 | 1 | 1 | DEER:HVAC_Eff_AC | I | 1 | SDG | airAC | SDGERCZ15airAC | Add CO2 sensor to AC only unit with ADEC | SDGERCZ15airACZ150.00293Add CO2 sensor to AC only unit with ADEC | Add CO2 sensor to AC only unit with ADEC
|  | SDG - Add CO2 sensor to AC only unit with ADEC | REA | ERC | ANY | Z16 | Cap-Tons | 0 | 0 | 0 | 5 | 0 | 32.4769 | 32.214 | 64.6909 | 0 | 0 | 0 | 0 | 0 | 0 | 0 | 0 | 0.6 | 1 | 1 | DEER:HVAC_Eff_AC | I | 1 | SDG | airAC | SDGERCZ16airAC | Add CO2 sensor to AC only unit with ADEC | SDGERCZ16airACZ160Add CO2 sensor to AC only unit with ADEC | Add CO2 sensor to AC only unit with ADEC
|  | SDG - Add CO2 sensor to AC only unit with ADEC | REA | ESe | ANY | Z01 | Cap-Tons | 0 | 0 | 0 | 5 | 0 | 32.4769 | 32.214 | 64.6909 | 0 | 0 | 0 | 0 | 0 | 0 | 0 | 0 | 0.6 | 1 | 1 | DEER:HVAC_Eff_AC | I | 1 | SDG | airAC | SDGESeZ01airAC | Add CO2 sensor to AC only unit with ADEC | SDGESeZ01airACZ010Add CO2 sensor to AC only unit with ADEC | Add CO2 sensor to AC only unit with ADEC
|  | SDG - Add CO2 sensor to AC only unit with ADEC | REA | ESe | ANY | Z02 | Cap-Tons | 0 | 0 | 0 | 5 | 0 | 32.4769 | 32.214 | 64.6909 | 0 | 0 | 0 | 0 | 0 | 0 | 0 | 0 | 0.6 | 1 | 1 | DEER:HVAC_Eff_AC | I | 1 | SDG | airAC | SDGESeZ02airAC | Add CO2 sensor to AC only unit with ADEC | SDGESeZ02airACZ020Add CO2 sensor to AC only unit with ADEC | Add CO2 sensor to AC only unit with ADEC
|  | SDG - Add CO2 sensor to AC only unit with ADEC | REA | ESe | ANY | Z03 | Cap-Tons | 0 | 0 | 0 | 5 | 0 | 32.4769 | 32.214 | 64.6909 | 0 | 0 | 0 | 0 | 0 | 0 | 0 | 0 | 0.6 | 1 | 1 | DEER:HVAC_Eff_AC | I | 1 | SDG | airAC | SDGESeZ03airAC | Add CO2 sensor to AC only unit with ADEC | SDGESeZ03airACZ030Add CO2 sensor to AC only unit with ADEC | Add CO2 sensor to AC only unit with ADEC
|  | SDG - Add CO2 sensor to AC only unit with ADEC | REA | ESe | ANY | Z04 | Cap-Tons | 0 | 0 | 0 | 5 | 0 | 32.4769 | 32.214 | 64.6909 | 0 | 0 | 0 | 0 | 0 | 0 | 0 | 0 | 0.6 | 1 | 1 | DEER:HVAC_Eff_AC | I | 1 | SDG | airAC | SDGESeZ04airAC | Add CO2 sensor to AC only unit with ADEC | SDGESeZ04airACZ040Add CO2 sensor to AC only unit with ADEC | Add CO2 sensor to AC only unit with ADEC
|  | SDG - Add CO2 sensor to AC only unit with ADEC | REA | ESe | ANY | Z05 | Cap-Tons | 0 | 0 | 0 | 5 | 0 | 32.4769 | 32.214 | 64.6909 | 0 | 0 | 0 | 0 | 0 | 0 | 0 | 0 | 0.6 | 1 | 1 | DEER:HVAC_Eff_AC | I | 1 | SDG | airAC | SDGESeZ05airAC | Add CO2 sensor to AC only unit with ADEC | SDGESeZ05airACZ050Add CO2 sensor to AC only unit with ADEC | Add CO2 sensor to AC only unit with ADEC
|  | SDG - Add CO2 sensor to AC only unit with ADEC | REA | ESe | ANY | Z06 | Cap-Tons | 0.055032 | -5.5254 | 0 | 5 | 0 | 32.4769 | 32.214 | 64.6909 | 0 | 0 | 0 | 0 | 0 | 0 | 0 | 0 | 0.6 | 1 | 1 | DEER:HVAC_Eff_AC | I | 1 | SDG | airAC | SDGESeZ06airAC | Add CO2 sensor to AC only unit with ADEC | SDGESeZ06airACZ060.055032Add CO2 sensor to AC only unit with ADEC | Add CO2 sensor to AC only unit with ADEC
|  | SDG - Add CO2 sensor to AC only unit with ADEC | REA | ESe | ANY | Z07 | Cap-Tons | 0.032333 | -12.936 | 0 | 5 | 0 | 32.4769 | 32.214 | 64.6909 | 0 | 0 | 0 | 0 | 0 | 0 | 0 | 0 | 0.6 | 1 | 1 | DEER:HVAC_Eff_AC | I | 1 | SDG | airAC | SDGESeZ07airAC | Add CO2 sensor to AC only unit with ADEC | SDGESeZ07airACZ070.032333Add CO2 sensor to AC only unit with ADEC | Add CO2 sensor to AC only unit with ADEC
|  | SDG - Add CO2 sensor to AC only unit with ADEC | REA | ESe | ANY | Z08 | Cap-Tons | 0.06297 | 6.1246 | 0 | 5 | 0 | 32.4769 | 32.214 | 64.6909 | 0 | 0 | 0 | 0 | 0 | 0 | 0 | 0 | 0.6 | 1 | 1 | DEER:HVAC_Eff_AC | I | 1 | SDG | airAC | SDGESeZ08airAC | Add CO2 sensor to AC only unit with ADEC | SDGESeZ08airACZ080.06297Add CO2 sensor to AC only unit with ADEC | Add CO2 sensor to AC only unit with ADEC
|  | SDG - Add CO2 sensor to AC only unit with ADEC | REA | ESe | ANY | Z09 | Cap-Tons | 0 | 0 | 0 | 5 | 0 | 32.4769 | 32.214 | 64.6909 | 0 | 0 | 0 | 0 | 0 | 0 | 0 | 0 | 0.6 | 1 | 1 | DEER:HVAC_Eff_AC | I | 1 | SDG | airAC | SDGESeZ09airAC | Add CO2 sensor to AC only unit with ADEC | SDGESeZ09airACZ090Add CO2 sensor to AC only unit with ADEC | Add CO2 sensor to AC only unit with ADEC
|  | SDG - Add CO2 sensor to AC only unit with ADEC | REA | ESe | ANY | Z10 | Cap-Tons | 0.098707 | 24.8468 | 0 | 5 | 0 | 32.4769 | 32.214 | 64.6909 | 0 | 0 | 0 | 0 | 0 | 0 | 0 | 0 | 0.6 | 1 | 1 | DEER:HVAC_Eff_AC | I | 1 | SDG | airAC | SDGESeZ10airAC | Add CO2 sensor to AC only unit with ADEC | SDGESeZ10airACZ100.098707Add CO2 sensor to AC only unit with ADEC | Add CO2 sensor to AC only unit with ADEC
|  | SDG - Add CO2 sensor to AC only unit with ADEC | REA | ESe | ANY | Z11 | Cap-Tons | 0 | 0 | 0 | 5 | 0 | 32.4769 | 32.214 | 64.6909 | 0 | 0 | 0 | 0 | 0 | 0 | 0 | 0 | 0.6 | 1 | 1 | DEER:HVAC_Eff_AC | I | 1 | SDG | airAC | SDGESeZ11airAC | Add CO2 sensor to AC only unit with ADEC | SDGESeZ11airACZ110Add CO2 sensor to AC only unit with ADEC | Add CO2 sensor to AC only unit with ADEC
|  | SDG - Add CO2 sensor to AC only unit with ADEC | REA | ESe | ANY | Z12 | Cap-Tons | 0 | 0 | 0 | 5 | 0 | 32.4769 | 32.214 | 64.6909 | 0 | 0 | 0 | 0 | 0 | 0 | 0 | 0 | 0.6 | 1 | 1 | DEER:HVAC_Eff_AC | I | 1 | SDG | airAC | SDGESeZ12airAC | Add CO2 sensor to AC only unit with ADEC | SDGESeZ12airACZ120Add CO2 sensor to AC only unit with ADEC | Add CO2 sensor to AC only unit with ADEC
|  | SDG - Add CO2 sensor to AC only unit with ADEC | REA | ESe | ANY | Z13 | Cap-Tons | 0 | 0 | 0 | 5 | 0 | 32.4769 | 32.214 | 64.6909 | 0 | 0 | 0 | 0 | 0 | 0 | 0 | 0 | 0.6 | 1 | 1 | DEER:HVAC_Eff_AC | I | 1 | SDG | airAC | SDGESeZ13airAC | Add CO2 sensor to AC only unit with ADEC | SDGESeZ13airACZ130Add CO2 sensor to AC only unit with ADEC | Add CO2 sensor to AC only unit with ADEC
|  | SDG - Add CO2 sensor to AC only unit with ADEC | REA | ESe | ANY | Z14 | Cap-Tons | 0.10829 | 33.7122 | 0 | 5 | 0 | 32.4769 | 32.214 | 64.6909 | 0 | 0 | 0 | 0 | 0 | 0 | 0 | 0 | 0.6 | 1 | 1 | DEER:HVAC_Eff_AC | I | 1 | SDG | airAC | SDGESeZ14airAC | Add CO2 sensor to AC only unit with ADEC | SDGESeZ14airACZ140.10829Add CO2 sensor to AC only unit with ADEC | Add CO2 sensor to AC only unit with ADEC
|  | SDG - Add CO2 sensor to AC only unit with ADEC | REA | ESe | ANY | Z15 | Cap-Tons | 0.11103 | 78.9039 | 0 | 5 | 0 | 32.4769 | 32.214 | 64.6909 | 0 | 0 | 0 | 0 | 0 | 0 | 0 | 0 | 0.6 | 1 | 1 | DEER:HVAC_Eff_AC | I | 1 | SDG | airAC | SDGESeZ15airAC | Add CO2 sensor to AC only unit with ADEC | SDGESeZ15airACZ150.111034Add CO2 sensor to AC only unit with ADEC | Add CO2 sensor to AC only unit with ADEC
|  | SDG - Add CO2 sensor to AC only unit with ADEC | REA | ESe | ANY | Z16 | Cap-Tons | 0 | 0 | 0 | 5 | 0 | 32.4769 | 32.214 | 64.6909 | 0 | 0 | 0 | 0 | 0 | 0 | 0 | 0 | 0.6 | 1 | 1 | DEER:HVAC_Eff_AC | I | 1 | SDG | airAC | SDGESeZ16airAC | Add CO2 sensor to AC only unit with ADEC | SDGESeZ16airACZ160Add CO2 sensor to AC only unit with ADEC | Add CO2 sensor to AC only unit with ADEC
|  | SDG - Add CO2 sensor to AC only unit with ADEC | REA | EUn | ANY | Z01 | Cap-Tons | 0 | 0 | 0 | 5 | 0 | 32.4769 | 32.214 | 64.6909 | 0 | 0 | 0 | 0 | 0 | 0 | 0 | 0 | 0.6 | 1 | 1 | DEER:HVAC_Eff_AC | I | 1 | SDG | airAC | SDGEUnZ01airAC | Add CO2 sensor to AC only unit with ADEC | SDGEUnZ01airACZ010Add CO2 sensor to AC only unit with ADEC | Add CO2 sensor to AC only unit with ADEC
|  | SDG - Add CO2 sensor to AC only unit with ADEC | REA | EUn | ANY | Z02 | Cap-Tons | 0 | 0 | 0 | 5 | 0 | 32.4769 | 32.214 | 64.6909 | 0 | 0 | 0 | 0 | 0 | 0 | 0 | 0 | 0.6 | 1 | 1 | DEER:HVAC_Eff_AC | I | 1 | SDG | airAC | SDGEUnZ02airAC | Add CO2 sensor to AC only unit with ADEC | SDGEUnZ02airACZ020Add CO2 sensor to AC only unit with ADEC | Add CO2 sensor to AC only unit with ADEC
|  | SDG - Add CO2 sensor to AC only unit with ADEC | REA | EUn | ANY | Z03 | Cap-Tons | 0 | 0 | 0 | 5 | 0 | 32.4769 | 32.214 | 64.6909 | 0 | 0 | 0 | 0 | 0 | 0 | 0 | 0 | 0.6 | 1 | 1 | DEER:HVAC_Eff_AC | I | 1 | SDG | airAC | SDGEUnZ03airAC | Add CO2 sensor to AC only unit with ADEC | SDGEUnZ03airACZ030Add CO2 sensor to AC only unit with ADEC | Add CO2 sensor to AC only unit with ADEC
|  | SDG - Add CO2 sensor to AC only unit with ADEC | REA | EUn | ANY | Z04 | Cap-Tons | 0 | 0 | 0 | 5 | 0 | 32.4769 | 32.214 | 64.6909 | 0 | 0 | 0 | 0 | 0 | 0 | 0 | 0 | 0.6 | 1 | 1 | DEER:HVAC_Eff_AC | I | 1 | SDG | airAC | SDGEUnZ04airAC | Add CO2 sensor to AC only unit with ADEC | SDGEUnZ04airACZ040Add CO2 sensor to AC only unit with ADEC | Add CO2 sensor to AC only unit with ADEC
|  | SDG - Add CO2 sensor to AC only unit with ADEC | REA | EUn | ANY | Z05 | Cap-Tons | 0 | 0 | 0 | 5 | 0 | 32.4769 | 32.214 | 64.6909 | 0 | 0 | 0 | 0 | 0 | 0 | 0 | 0 | 0.6 | 1 | 1 | DEER:HVAC_Eff_AC | I | 1 | SDG | airAC | SDGEUnZ05airAC | Add CO2 sensor to AC only unit with ADEC | SDGEUnZ05airACZ050Add CO2 sensor to AC only unit with ADEC | Add CO2 sensor to AC only unit with ADEC
|  | SDG - Add CO2 sensor to AC only unit with ADEC | REA | EUn | ANY | Z06 | Cap-Tons | 0.034609 | -9.9203 | 0 | 5 | 0 | 32.4769 | 32.214 | 64.6909 | 0 | 0 | 0 | 0 | 0 | 0 | 0 | 0 | 0.6 | 1 | 1 | DEER:HVAC_Eff_AC | I | 1 | SDG | airAC | SDGEUnZ06airAC | Add CO2 sensor to AC only unit with ADEC | SDGEUnZ06airACZ060.034609Add CO2 sensor to AC only unit with ADEC | Add CO2 sensor to AC only unit with ADEC
|  | SDG - Add CO2 sensor to AC only unit with ADEC | REA | EUn | ANY | Z07 | Cap-Tons | 0.016439 | -34.5505 | 0 | 5 | 0 | 32.4769 | 32.214 | 64.6909 | 0 | 0 | 0 | 0 | 0 | 0 | 0 | 0 | 0.6 | 1 | 1 | DEER:HVAC_Eff_AC | I | 1 | SDG | airAC | SDGEUnZ07airAC | Add CO2 sensor to AC only unit with ADEC | SDGEUnZ07airACZ070.016439Add CO2 sensor to AC only unit with ADEC | Add CO2 sensor to AC only unit with ADEC
|  | SDG - Add CO2 sensor to AC only unit with ADEC | REA | EUn | ANY | Z08 | Cap-Tons | 0.031155 | 10.7284 | 0 | 5 | 0 | 32.4769 | 32.214 | 64.6909 | 0 | 0 | 0 | 0 | 0 | 0 | 0 | 0 | 0.6 | 1 | 1 | DEER:HVAC_Eff_AC | I | 1 | SDG | airAC | SDGEUnZ08airAC | Add CO2 sensor to AC only unit with ADEC | SDGEUnZ08airACZ080.031155Add CO2 sensor to AC only unit with ADEC | Add CO2 sensor to AC only unit with ADEC
|  | SDG - Add CO2 sensor to AC only unit with ADEC | REA | EUn | ANY | Z09 | Cap-Tons | 0 | 0 | 0 | 5 | 0 | 32.4769 | 32.214 | 64.6909 | 0 | 0 | 0 | 0 | 0 | 0 | 0 | 0 | 0.6 | 1 | 1 | DEER:HVAC_Eff_AC | I | 1 | SDG | airAC | SDGEUnZ09airAC | Add CO2 sensor to AC only unit with ADEC | SDGEUnZ09airACZ090Add CO2 sensor to AC only unit with ADEC | Add CO2 sensor to AC only unit with ADEC
|  | SDG - Add CO2 sensor to AC only unit with ADEC | REA | EUn | ANY | Z10 | Cap-Tons | 0.066102 | 50.0676 | 0 | 5 | 0 | 32.4769 | 32.214 | 64.6909 | 0 | 0 | 0 | 0 | 0 | 0 | 0 | 0 | 0.6 | 1 | 1 | DEER:HVAC_Eff_AC | I | 1 | SDG | airAC | SDGEUnZ10airAC | Add CO2 sensor to AC only unit with ADEC | SDGEUnZ10airACZ100.066102Add CO2 sensor to AC only unit with ADEC | Add CO2 sensor to AC only unit with ADEC
|  | SDG - Add CO2 sensor to AC only unit with ADEC | REA | EUn | ANY | Z11 | Cap-Tons | 0 | 0 | 0 | 5 | 0 | 32.4769 | 32.214 | 64.6909 | 0 | 0 | 0 | 0 | 0 | 0 | 0 | 0 | 0.6 | 1 | 1 | DEER:HVAC_Eff_AC | I | 1 | SDG | airAC | SDGEUnZ11airAC | Add CO2 sensor to AC only unit with ADEC | SDGEUnZ11airACZ110Add CO2 sensor to AC only unit with ADEC | Add CO2 sensor to AC only unit with ADEC
|  | SDG - Add CO2 sensor to AC only unit with ADEC | REA | EUn | ANY | Z12 | Cap-Tons | 0 | 0 | 0 | 5 | 0 | 32.4769 | 32.214 | 64.6909 | 0 | 0 | 0 | 0 | 0 | 0 | 0 | 0 | 0.6 | 1 | 1 | DEER:HVAC_Eff_AC | I | 1 | SDG | airAC | SDGEUnZ12airAC | Add CO2 sensor to AC only unit with ADEC | SDGEUnZ12airACZ120Add CO2 sensor to AC only unit with ADEC | Add CO2 sensor to AC only unit with ADEC
|  | SDG - Add CO2 sensor to AC only unit with ADEC | REA | EUn | ANY | Z13 | Cap-Tons | 0 | 0 | 0 | 5 | 0 | 32.4769 | 32.214 | 64.6909 | 0 | 0 | 0 | 0 | 0 | 0 | 0 | 0 | 0.6 | 1 | 1 | DEER:HVAC_Eff_AC | I | 1 | SDG | airAC | SDGEUnZ13airAC | Add CO2 sensor to AC only unit with ADEC | SDGEUnZ13airACZ130Add CO2 sensor to AC only unit with ADEC | Add CO2 sensor to AC only unit with ADEC
|  | SDG - Add CO2 sensor to AC only unit with ADEC | REA | EUn | ANY | Z14 | Cap-Tons | 0.094109 | 99.3367 | 0 | 5 | 0 | 32.4769 | 32.214 | 64.6909 | 0 | 0 | 0 | 0 | 0 | 0 | 0 | 0 | 0.6 | 1 | 1 | DEER:HVAC_Eff_AC | I | 1 | SDG | airAC | SDGEUnZ14airAC | Add CO2 sensor to AC only unit with ADEC | SDGEUnZ14airACZ140.094109Add CO2 sensor to AC only unit with ADEC | Add CO2 sensor to AC only unit with ADEC
|  | SDG - Add CO2 sensor to AC only unit with ADEC | REA | EUn | ANY | Z15 | Cap-Tons | 0.091042 | 157.7585 | 0 | 5 | 0 | 32.4769 | 32.214 | 64.6909 | 0 | 0 | 0 | 0 | 0 | 0 | 0 | 0 | 0.6 | 1 | 1 | DEER:HVAC_Eff_AC | I | 1 | SDG | airAC | SDGEUnZ15airAC | Add CO2 sensor to AC only unit with ADEC | SDGEUnZ15airACZ150.091042Add CO2 sensor to AC only unit with ADEC | Add CO2 sensor to AC only unit with ADEC
|  | SDG - Add CO2 sensor to AC only unit with ADEC | REA | EUn | ANY | Z16 | Cap-Tons | 0 | 0 | 0 | 5 | 0 | 32.4769 | 32.214 | 64.6909 | 0 | 0 | 0 | 0 | 0 | 0 | 0 | 0 | 0.6 | 1 | 1 | DEER:HVAC_Eff_AC | I | 1 | SDG | airAC | SDGEUnZ16airAC | Add CO2 sensor to AC only unit with ADEC | SDGEUnZ16airACZ160Add CO2 sensor to AC only unit with ADEC | Add CO2 sensor to AC only unit with ADEC
|  | SDG - Add CO2 sensor to AC only unit with ADEC | REA | MBT | ANY | Z01 | Cap-Tons | 0 | 0 | 0 | 5 | 0 | 32.4769 | 32.214 | 64.6909 | 0 | 0 | 0 | 0 | 0 | 0 | 0 | 0 | 0.6 | 1 | 1 | DEER:HVAC_Eff_AC | I | 1 | SDG | airAC | SDGMBTZ01airAC | Add CO2 sensor to AC only unit with ADEC | SDGMBTZ01airACZ010Add CO2 sensor to AC only unit with ADEC | Add CO2 sensor to AC only unit with ADEC
|  | SDG - Add CO2 sensor to AC only unit with ADEC | REA | MBT | ANY | Z02 | Cap-Tons | 0 | 0 | 0 | 5 | 0 | 32.4769 | 32.214 | 64.6909 | 0 | 0 | 0 | 0 | 0 | 0 | 0 | 0 | 0.6 | 1 | 1 | DEER:HVAC_Eff_AC | I | 1 | SDG | airAC | SDGMBTZ02airAC | Add CO2 sensor to AC only unit with ADEC | SDGMBTZ02airACZ020Add CO2 sensor to AC only unit with ADEC | Add CO2 sensor to AC only unit with ADEC
|  | SDG - Add CO2 sensor to AC only unit with ADEC | REA | MBT | ANY | Z03 | Cap-Tons | 0 | 0 | 0 | 5 | 0 | 32.4769 | 32.214 | 64.6909 | 0 | 0 | 0 | 0 | 0 | 0 | 0 | 0 | 0.6 | 1 | 1 | DEER:HVAC_Eff_AC | I | 1 | SDG | airAC | SDGMBTZ03airAC | Add CO2 sensor to AC only unit with ADEC | SDGMBTZ03airACZ030Add CO2 sensor to AC only unit with ADEC | Add CO2 sensor to AC only unit with ADEC
|  | SDG - Add CO2 sensor to AC only unit with ADEC | REA | MBT | ANY | Z04 | Cap-Tons | 0 | 0 | 0 | 5 | 0 | 32.4769 | 32.214 | 64.6909 | 0 | 0 | 0 | 0 | 0 | 0 | 0 | 0 | 0.6 | 1 | 1 | DEER:HVAC_Eff_AC | I | 1 | SDG | airAC | SDGMBTZ04airAC | Add CO2 sensor to AC only unit with ADEC | SDGMBTZ04airACZ040Add CO2 sensor to AC only unit with ADEC | Add CO2 sensor to AC only unit with ADEC
|  | SDG - Add CO2 sensor to AC only unit with ADEC | REA | MBT | ANY | Z05 | Cap-Tons | 0 | 0 | 0 | 5 | 0 | 32.4769 | 32.214 | 64.6909 | 0 | 0 | 0 | 0 | 0 | 0 | 0 | 0 | 0.6 | 1 | 1 | DEER:HVAC_Eff_AC | I | 1 | SDG | airAC | SDGMBTZ05airAC | Add CO2 sensor to AC only unit with ADEC | SDGMBTZ05airACZ050Add CO2 sensor to AC only unit with ADEC | Add CO2 sensor to AC only unit with ADEC
|  | SDG - Add CO2 sensor to AC only unit with ADEC | REA | MBT | ANY | Z06 | Cap-Tons | 0.14234 | -21.3277 | 0 | 5 | 0 | 32.4769 | 32.214 | 64.6909 | 0 | 0 | 0 | 0 | 0 | 0 | 0 | 0 | 0.6 | 1 | 1 | DEER:HVAC_Eff_AC | I | 1 | SDG | airAC | SDGMBTZ06airAC | Add CO2 sensor to AC only unit with ADEC | SDGMBTZ06airACZ060.142343Add CO2 sensor to AC only unit with ADEC | Add CO2 sensor to AC only unit with ADEC
|  | SDG - Add CO2 sensor to AC only unit with ADEC | REA | MBT | ANY | Z07 | Cap-Tons | 0.079381 | -34.2785 | 0 | 5 | 0 | 32.4769 | 32.214 | 64.6909 | 0 | 0 | 0 | 0 | 0 | 0 | 0 | 0 | 0.6 | 1 | 1 | DEER:HVAC_Eff_AC | I | 1 | SDG | airAC | SDGMBTZ07airAC | Add CO2 sensor to AC only unit with ADEC | SDGMBTZ07airACZ070.079381Add CO2 sensor to AC only unit with ADEC | Add CO2 sensor to AC only unit with ADEC
|  | SDG - Add CO2 sensor to AC only unit with ADEC | REA | MBT | ANY | Z08 | Cap-Tons | 0.11535 | 22.9115 | 0 | 5 | 0 | 32.4769 | 32.214 | 64.6909 | 0 | 0 | 0 | 0 | 0 | 0 | 0 | 0 | 0.6 | 1 | 1 | DEER:HVAC_Eff_AC | I | 1 | SDG | airAC | SDGMBTZ08airAC | Add CO2 sensor to AC only unit with ADEC | SDGMBTZ08airACZ080.115352Add CO2 sensor to AC only unit with ADEC | Add CO2 sensor to AC only unit with ADEC
|  | SDG - Add CO2 sensor to AC only unit with ADEC | REA | MBT | ANY | Z09 | Cap-Tons | 0 | 0 | 0 | 5 | 0 | 32.4769 | 32.214 | 64.6909 | 0 | 0 | 0 | 0 | 0 | 0 | 0 | 0 | 0.6 | 1 | 1 | DEER:HVAC_Eff_AC | I | 1 | SDG | airAC | SDGMBTZ09airAC | Add CO2 sensor to AC only unit with ADEC | SDGMBTZ09airACZ090Add CO2 sensor to AC only unit with ADEC | Add CO2 sensor to AC only unit with ADEC
|  | SDG - Add CO2 sensor to AC only unit with ADEC | REA | MBT | ANY | Z10 | Cap-Tons | 0.19774 | 67.6628 | 0 | 5 | 0 | 32.4769 | 32.214 | 64.6909 | 0 | 0 | 0 | 0 | 0 | 0 | 0 | 0 | 0.6 | 1 | 1 | DEER:HVAC_Eff_AC | I | 1 | SDG | airAC | SDGMBTZ10airAC | Add CO2 sensor to AC only unit with ADEC | SDGMBTZ10airACZ100.197739Add CO2 sensor to AC only unit with ADEC | Add CO2 sensor to AC only unit with ADEC
|  | SDG - Add CO2 sensor to AC only unit with ADEC | REA | MBT | ANY | Z11 | Cap-Tons | 0 | 0 | 0 | 5 | 0 | 32.4769 | 32.214 | 64.6909 | 0 | 0 | 0 | 0 | 0 | 0 | 0 | 0 | 0.6 | 1 | 1 | DEER:HVAC_Eff_AC | I | 1 | SDG | airAC | SDGMBTZ11airAC | Add CO2 sensor to AC only unit with ADEC | SDGMBTZ11airACZ110Add CO2 sensor to AC only unit with ADEC | Add CO2 sensor to AC only unit with ADEC
|  | SDG - Add CO2 sensor to AC only unit with ADEC | REA | MBT | ANY | Z12 | Cap-Tons | 0 | 0 | 0 | 5 | 0 | 32.4769 | 32.214 | 64.6909 | 0 | 0 | 0 | 0 | 0 | 0 | 0 | 0 | 0.6 | 1 | 1 | DEER:HVAC_Eff_AC | I | 1 | SDG | airAC | SDGMBTZ12airAC | Add CO2 sensor to AC only unit with ADEC | SDGMBTZ12airACZ120Add CO2 sensor to AC only unit with ADEC | Add CO2 sensor to AC only unit with ADEC
|  | SDG - Add CO2 sensor to AC only unit with ADEC | REA | MBT | ANY | Z13 | Cap-Tons | 0 | 0 | 0 | 5 | 0 | 32.4769 | 32.214 | 64.6909 | 0 | 0 | 0 | 0 | 0 | 0 | 0 | 0 | 0.6 | 1 | 1 | DEER:HVAC_Eff_AC | I | 1 | SDG | airAC | SDGMBTZ13airAC | Add CO2 sensor to AC only unit with ADEC | SDGMBTZ13airACZ130Add CO2 sensor to AC only unit with ADEC | Add CO2 sensor to AC only unit with ADEC
|  | SDG - Add CO2 sensor to AC only unit with ADEC | REA | MBT | ANY | Z14 | Cap-Tons | 0.24251 | 114.9358 | 0 | 5 | 0 | 32.4769 | 32.214 | 64.6909 | 0 | 0 | 0 | 0 | 0 | 0 | 0 | 0 | 0.6 | 1 | 1 | DEER:HVAC_Eff_AC | I | 1 | SDG | airAC | SDGMBTZ14airAC | Add CO2 sensor to AC only unit with ADEC | SDGMBTZ14airACZ140.242509Add CO2 sensor to AC only unit with ADEC | Add CO2 sensor to AC only unit with ADEC
|  | SDG - Add CO2 sensor to AC only unit with ADEC | REA | MBT | ANY | Z15 | Cap-Tons | 0.21208 | 174.8761 | 0 | 5 | 0 | 32.4769 | 32.214 | 64.6909 | 0 | 0 | 0 | 0 | 0 | 0 | 0 | 0 | 0.6 | 1 | 1 | DEER:HVAC_Eff_AC | I | 1 | SDG | airAC | SDGMBTZ15airAC | Add CO2 sensor to AC only unit with ADEC | SDGMBTZ15airACZ150.212079Add CO2 sensor to AC only unit with ADEC | Add CO2 sensor to AC only unit with ADEC
|  | SDG - Add CO2 sensor to AC only unit with ADEC | REA | MBT | ANY | Z16 | Cap-Tons | 0 | 0 | 0 | 5 | 0 | 32.4769 | 32.214 | 64.6909 | 0 | 0 | 0 | 0 | 0 | 0 | 0 | 0 | 0.6 | 1 | 1 | DEER:HVAC_Eff_AC | I | 1 | SDG | airAC | SDGMBTZ16airAC | Add CO2 sensor to AC only unit with ADEC | SDGMBTZ16airACZ160Add CO2 sensor to AC only unit with ADEC | Add CO2 sensor to AC only unit with ADEC
|  | SDG - Add CO2 sensor to AC only unit with ADEC | REA | OfS | ANY | Z01 | Cap-Tons | 0 | 0 | 0 | 5 | 0 | 32.4769 | 32.214 | 64.6909 | 0 | 0 | 0 | 0 | 0 | 0 | 0 | 0 | 0.6 | 1 | 1 | DEER:HVAC_Eff_AC | I | 1 | SDG | airAC | SDGOfSZ01airAC | Add CO2 sensor to AC only unit with ADEC | SDGOfSZ01airACZ010Add CO2 sensor to AC only unit with ADEC | Add CO2 sensor to AC only unit with ADEC
|  | SDG - Add CO2 sensor to AC only unit with ADEC | REA | OfS | ANY | Z02 | Cap-Tons | 0 | 0 | 0 | 5 | 0 | 32.4769 | 32.214 | 64.6909 | 0 | 0 | 0 | 0 | 0 | 0 | 0 | 0 | 0.6 | 1 | 1 | DEER:HVAC_Eff_AC | I | 1 | SDG | airAC | SDGOfSZ02airAC | Add CO2 sensor to AC only unit with ADEC | SDGOfSZ02airACZ020Add CO2 sensor to AC only unit with ADEC | Add CO2 sensor to AC only unit with ADEC
|  | SDG - Add CO2 sensor to AC only unit with ADEC | REA | OfS | ANY | Z03 | Cap-Tons | 0 | 0 | 0 | 5 | 0 | 32.4769 | 32.214 | 64.6909 | 0 | 0 | 0 | 0 | 0 | 0 | 0 | 0 | 0.6 | 1 | 1 | DEER:HVAC_Eff_AC | I | 1 | SDG | airAC | SDGOfSZ03airAC | Add CO2 sensor to AC only unit with ADEC | SDGOfSZ03airACZ030Add CO2 sensor to AC only unit with ADEC | Add CO2 sensor to AC only unit with ADEC
|  | SDG - Add CO2 sensor to AC only unit with ADEC | REA | OfS | ANY | Z04 | Cap-Tons | 0 | 0 | 0 | 5 | 0 | 32.4769 | 32.214 | 64.6909 | 0 | 0 | 0 | 0 | 0 | 0 | 0 | 0 | 0.6 | 1 | 1 | DEER:HVAC_Eff_AC | I | 1 | SDG | airAC | SDGOfSZ04airAC | Add CO2 sensor to AC only unit with ADEC | SDGOfSZ04airACZ040Add CO2 sensor to AC only unit with ADEC | Add CO2 sensor to AC only unit with ADEC
|  | SDG - Add CO2 sensor to AC only unit with ADEC | REA | OfS | ANY | Z05 | Cap-Tons | 0 | 0 | 0 | 5 | 0 | 32.4769 | 32.214 | 64.6909 | 0 | 0 | 0 | 0 | 0 | 0 | 0 | 0 | 0.6 | 1 | 1 | DEER:HVAC_Eff_AC | I | 1 | SDG | airAC | SDGOfSZ05airAC | Add CO2 sensor to AC only unit with ADEC | SDGOfSZ05airACZ050Add CO2 sensor to AC only unit with ADEC | Add CO2 sensor to AC only unit with ADEC
|  | SDG - Add CO2 sensor to AC only unit with ADEC | REA | OfS | ANY | Z06 | Cap-Tons | 0.018154 | 1.4226 | 0 | 5 | 0 | 32.4769 | 32.214 | 64.6909 | 0 | 0 | 0 | 0 | 0 | 0 | 0 | 0 | 0.6 | 1 | 1 | DEER:HVAC_Eff_AC | I | 1 | SDG | airAC | SDGOfSZ06airAC | Add CO2 sensor to AC only unit with ADEC | SDGOfSZ06airACZ060.018154Add CO2 sensor to AC only unit with ADEC | Add CO2 sensor to AC only unit with ADEC
|  | SDG - Add CO2 sensor to AC only unit with ADEC | REA | OfS | ANY | Z07 | Cap-Tons | 0.012541 | 4.3947 | 0 | 5 | 0 | 32.4769 | 32.214 | 64.6909 | 0 | 0 | 0 | 0 | 0 | 0 | 0 | 0 | 0.6 | 1 | 1 | DEER:HVAC_Eff_AC | I | 1 | SDG | airAC | SDGOfSZ07airAC | Add CO2 sensor to AC only unit with ADEC | SDGOfSZ07airACZ070.012541Add CO2 sensor to AC only unit with ADEC | Add CO2 sensor to AC only unit with ADEC
|  | SDG - Add CO2 sensor to AC only unit with ADEC | REA | OfS | ANY | Z08 | Cap-Tons | 0.014053 | 5.6083 | 0 | 5 | 0 | 32.4769 | 32.214 | 64.6909 | 0 | 0 | 0 | 0 | 0 | 0 | 0 | 0 | 0.6 | 1 | 1 | DEER:HVAC_Eff_AC | I | 1 | SDG | airAC | SDGOfSZ08airAC | Add CO2 sensor to AC only unit with ADEC | SDGOfSZ08airACZ080.014053Add CO2 sensor to AC only unit with ADEC | Add CO2 sensor to AC only unit with ADEC
|  | SDG - Add CO2 sensor to AC only unit with ADEC | REA | OfS | ANY | Z09 | Cap-Tons | 0 | 0 | 0 | 5 | 0 | 32.4769 | 32.214 | 64.6909 | 0 | 0 | 0 | 0 | 0 | 0 | 0 | 0 | 0.6 | 1 | 1 | DEER:HVAC_Eff_AC | I | 1 | SDG | airAC | SDGOfSZ09airAC | Add CO2 sensor to AC only unit with ADEC | SDGOfSZ09airACZ090Add CO2 sensor to AC only unit with ADEC | Add CO2 sensor to AC only unit with ADEC
|  | SDG - Add CO2 sensor to AC only unit with ADEC | REA | OfS | ANY | Z10 | Cap-Tons | 0.028388 | 12.6865 | 0 | 5 | 0 | 32.4769 | 32.214 | 64.6909 | 0 | 0 | 0 | 0 | 0 | 0 | 0 | 0 | 0.6 | 1 | 1 | DEER:HVAC_Eff_AC | I | 1 | SDG | airAC | SDGOfSZ10airAC | Add CO2 sensor to AC only unit with ADEC | SDGOfSZ10airACZ100.028388Add CO2 sensor to AC only unit with ADEC | Add CO2 sensor to AC only unit with ADEC
|  | SDG - Add CO2 sensor to AC only unit with ADEC | REA | OfS | ANY | Z11 | Cap-Tons | 0 | 0 | 0 | 5 | 0 | 32.4769 | 32.214 | 64.6909 | 0 | 0 | 0 | 0 | 0 | 0 | 0 | 0 | 0.6 | 1 | 1 | DEER:HVAC_Eff_AC | I | 1 | SDG | airAC | SDGOfSZ11airAC | Add CO2 sensor to AC only unit with ADEC | SDGOfSZ11airACZ110Add CO2 sensor to AC only unit with ADEC | Add CO2 sensor to AC only unit with ADEC
|  | SDG - Add CO2 sensor to AC only unit with ADEC | REA | OfS | ANY | Z12 | Cap-Tons | 0 | 0 | 0 | 5 | 0 | 32.4769 | 32.214 | 64.6909 | 0 | 0 | 0 | 0 | 0 | 0 | 0 | 0 | 0.6 | 1 | 1 | DEER:HVAC_Eff_AC | I | 1 | SDG | airAC | SDGOfSZ12airAC | Add CO2 sensor to AC only unit with ADEC | SDGOfSZ12airACZ120Add CO2 sensor to AC only unit with ADEC | Add CO2 sensor to AC only unit with ADEC
|  | SDG - Add CO2 sensor to AC only unit with ADEC | REA | OfS | ANY | Z13 | Cap-Tons | 0 | 0 | 0 | 5 | 0 | 32.4769 | 32.214 | 64.6909 | 0 | 0 | 0 | 0 | 0 | 0 | 0 | 0 | 0.6 | 1 | 1 | DEER:HVAC_Eff_AC | I | 1 | SDG | airAC | SDGOfSZ13airAC | Add CO2 sensor to AC only unit with ADEC | SDGOfSZ13airACZ130Add CO2 sensor to AC only unit with ADEC | Add CO2 sensor to AC only unit with ADEC
|  | SDG - Add CO2 sensor to AC only unit with ADEC | REA | OfS | ANY | Z14 | Cap-Tons | 0.038741 | 21.8075 | 0 | 5 | 0 | 32.4769 | 32.214 | 64.6909 | 0 | 0 | 0 | 0 | 0 | 0 | 0 | 0 | 0.6 | 1 | 1 | DEER:HVAC_Eff_AC | I | 1 | SDG | airAC | SDGOfSZ14airAC | Add CO2 sensor to AC only unit with ADEC | SDGOfSZ14airACZ140.038741Add CO2 sensor to AC only unit with ADEC | Add CO2 sensor to AC only unit with ADEC
|  | SDG - Add CO2 sensor to AC only unit with ADEC | REA | OfS | ANY | Z15 | Cap-Tons | 0.097966 | 83.5696 | 0 | 5 | 0 | 32.4769 | 32.214 | 64.6909 | 0 | 0 | 0 | 0 | 0 | 0 | 0 | 0 | 0.6 | 1 | 1 | DEER:HVAC_Eff_AC | I | 1 | SDG | airAC | SDGOfSZ15airAC | Add CO2 sensor to AC only unit with ADEC | SDGOfSZ15airACZ150.097966Add CO2 sensor to AC only unit with ADEC | Add CO2 sensor to AC only unit with ADEC
|  | SDG - Add CO2 sensor to AC only unit with ADEC | REA | OfS | ANY | Z16 | Cap-Tons | 0 | 0 | 0 | 5 | 0 | 32.4769 | 32.214 | 64.6909 | 0 | 0 | 0 | 0 | 0 | 0 | 0 | 0 | 0.6 | 1 | 1 | DEER:HVAC_Eff_AC | I | 1 | SDG | airAC | SDGOfSZ16airAC | Add CO2 sensor to AC only unit with ADEC | SDGOfSZ16airACZ160Add CO2 sensor to AC only unit with ADEC | Add CO2 sensor to AC only unit with ADEC
|  | SDG - Add CO2 sensor to AC only unit with ADEC | REA | RFF | ANY | Z01 | Cap-Tons | 0 | 0 | 0 | 5 | 0 | 32.4769 | 32.214 | 64.6909 | 0 | 0 | 0 | 0 | 0 | 0 | 0 | 0 | 0.6 | 1 | 1 | DEER:HVAC_Eff_AC | I | 1 | SDG | airAC | SDGRFFZ01airAC | Add CO2 sensor to AC only unit with ADEC | SDGRFFZ01airACZ010Add CO2 sensor to AC only unit with ADEC | Add CO2 sensor to AC only unit with ADEC
|  | SDG - Add CO2 sensor to AC only unit with ADEC | REA | RFF | ANY | Z02 | Cap-Tons | 0 | 0 | 0 | 5 | 0 | 32.4769 | 32.214 | 64.6909 | 0 | 0 | 0 | 0 | 0 | 0 | 0 | 0 | 0.6 | 1 | 1 | DEER:HVAC_Eff_AC | I | 1 | SDG | airAC | SDGRFFZ02airAC | Add CO2 sensor to AC only unit with ADEC | SDGRFFZ02airACZ020Add CO2 sensor to AC only unit with ADEC | Add CO2 sensor to AC only unit with ADEC
|  | SDG - Add CO2 sensor to AC only unit with ADEC | REA | RFF | ANY | Z03 | Cap-Tons | 0 | 0 | 0 | 5 | 0 | 32.4769 | 32.214 | 64.6909 | 0 | 0 | 0 | 0 | 0 | 0 | 0 | 0 | 0.6 | 1 | 1 | DEER:HVAC_Eff_AC | I | 1 | SDG | airAC | SDGRFFZ03airAC | Add CO2 sensor to AC only unit with ADEC | SDGRFFZ03airACZ030Add CO2 sensor to AC only unit with ADEC | Add CO2 sensor to AC only unit with ADEC
|  | SDG - Add CO2 sensor to AC only unit with ADEC | REA | RFF | ANY | Z04 | Cap-Tons | 0 | 0 | 0 | 5 | 0 | 32.4769 | 32.214 | 64.6909 | 0 | 0 | 0 | 0 | 0 | 0 | 0 | 0 | 0.6 | 1 | 1 | DEER:HVAC_Eff_AC | I | 1 | SDG | airAC | SDGRFFZ04airAC | Add CO2 sensor to AC only unit with ADEC | SDGRFFZ04airACZ040Add CO2 sensor to AC only unit with ADEC | Add CO2 sensor to AC only unit with ADEC
|  | SDG - Add CO2 sensor to AC only unit with ADEC | REA | RFF | ANY | Z05 | Cap-Tons | 0 | 0 | 0 | 5 | 0 | 32.4769 | 32.214 | 64.6909 | 0 | 0 | 0 | 0 | 0 | 0 | 0 | 0 | 0.6 | 1 | 1 | DEER:HVAC_Eff_AC | I | 1 | SDG | airAC | SDGRFFZ05airAC | Add CO2 sensor to AC only unit with ADEC | SDGRFFZ05airACZ050Add CO2 sensor to AC only unit with ADEC | Add CO2 sensor to AC only unit with ADEC
|  | SDG - Add CO2 sensor to AC only unit with ADEC | REA | RFF | ANY | Z06 | Cap-Tons | 0.063249 | -10.1596 | 0 | 5 | 0 | 32.4769 | 32.214 | 64.6909 | 0 | 0 | 0 | 0 | 0 | 0 | 0 | 0 | 0.6 | 1 | 1 | DEER:HVAC_Eff_AC | I | 1 | SDG | airAC | SDGRFFZ06airAC | Add CO2 sensor to AC only unit with ADEC | SDGRFFZ06airACZ060.063249Add CO2 sensor to AC only unit with ADEC | Add CO2 sensor to AC only unit with ADEC
|  | SDG - Add CO2 sensor to AC only unit with ADEC | REA | RFF | ANY | Z07 | Cap-Tons | 0.018139 | -28.5881 | 0 | 5 | 0 | 32.4769 | 32.214 | 64.6909 | 0 | 0 | 0 | 0 | 0 | 0 | 0 | 0 | 0.6 | 1 | 1 | DEER:HVAC_Eff_AC | I | 1 | SDG | airAC | SDGRFFZ07airAC | Add CO2 sensor to AC only unit with ADEC | SDGRFFZ07airACZ070.018139Add CO2 sensor to AC only unit with ADEC | Add CO2 sensor to AC only unit with ADEC
|  | SDG - Add CO2 sensor to AC only unit with ADEC | REA | RFF | ANY | Z08 | Cap-Tons | 0.033143 | 1.1836 | 0 | 5 | 0 | 32.4769 | 32.214 | 64.6909 | 0 | 0 | 0 | 0 | 0 | 0 | 0 | 0 | 0.6 | 1 | 1 | DEER:HVAC_Eff_AC | I | 1 | SDG | airAC | SDGRFFZ08airAC | Add CO2 sensor to AC only unit with ADEC | SDGRFFZ08airACZ080.033143Add CO2 sensor to AC only unit with ADEC | Add CO2 sensor to AC only unit with ADEC
|  | SDG - Add CO2 sensor to AC only unit with ADEC | REA | RFF | ANY | Z09 | Cap-Tons | 0 | 0 | 0 | 5 | 0 | 32.4769 | 32.214 | 64.6909 | 0 | 0 | 0 | 0 | 0 | 0 | 0 | 0 | 0.6 | 1 | 1 | DEER:HVAC_Eff_AC | I | 1 | SDG | airAC | SDGRFFZ09airAC | Add CO2 sensor to AC only unit with ADEC | SDGRFFZ09airACZ090Add CO2 sensor to AC only unit with ADEC | Add CO2 sensor to AC only unit with ADEC
|  | SDG - Add CO2 sensor to AC only unit with ADEC | REA | RFF | ANY | Z10 | Cap-Tons | 0.25044 | 116.9147 | 0 | 5 | 0 | 32.4769 | 32.214 | 64.6909 | 0 | 0 | 0 | 0 | 0 | 0 | 0 | 0 | 0.6 | 1 | 1 | DEER:HVAC_Eff_AC | I | 1 | SDG | airAC | SDGRFFZ10airAC | Add CO2 sensor to AC only unit with ADEC | SDGRFFZ10airACZ100.250438Add CO2 sensor to AC only unit with ADEC | Add CO2 sensor to AC only unit with ADEC
|  | SDG - Add CO2 sensor to AC only unit with ADEC | REA | RFF | ANY | Z11 | Cap-Tons | 0 | 0 | 0 | 5 | 0 | 32.4769 | 32.214 | 64.6909 | 0 | 0 | 0 | 0 | 0 | 0 | 0 | 0 | 0.6 | 1 | 1 | DEER:HVAC_Eff_AC | I | 1 | SDG | airAC | SDGRFFZ11airAC | Add CO2 sensor to AC only unit with ADEC | SDGRFFZ11airACZ110Add CO2 sensor to AC only unit with ADEC | Add CO2 sensor to AC only unit with ADEC
|  | SDG - Add CO2 sensor to AC only unit with ADEC | REA | RFF | ANY | Z12 | Cap-Tons | 0 | 0 | 0 | 5 | 0 | 32.4769 | 32.214 | 64.6909 | 0 | 0 | 0 | 0 | 0 | 0 | 0 | 0 | 0.6 | 1 | 1 | DEER:HVAC_Eff_AC | I | 1 | SDG | airAC | SDGRFFZ12airAC | Add CO2 sensor to AC only unit with ADEC | SDGRFFZ12airACZ120Add CO2 sensor to AC only unit with ADEC | Add CO2 sensor to AC only unit with ADEC
|  | SDG - Add CO2 sensor to AC only unit with ADEC | REA | RFF | ANY | Z13 | Cap-Tons | 0 | 0 | 0 | 5 | 0 | 32.4769 | 32.214 | 64.6909 | 0 | 0 | 0 | 0 | 0 | 0 | 0 | 0 | 0.6 | 1 | 1 | DEER:HVAC_Eff_AC | I | 1 | SDG | airAC | SDGRFFZ13airAC | Add CO2 sensor to AC only unit with ADEC | SDGRFFZ13airACZ130Add CO2 sensor to AC only unit with ADEC | Add CO2 sensor to AC only unit with ADEC
|  | SDG - Add CO2 sensor to AC only unit with ADEC | REA | RFF | ANY | Z14 | Cap-Tons | 0.22464 | 174.0194 | 0 | 5 | 0 | 32.4769 | 32.214 | 64.6909 | 0 | 0 | 0 | 0 | 0 | 0 | 0 | 0 | 0.6 | 1 | 1 | DEER:HVAC_Eff_AC | I | 1 | SDG | airAC | SDGRFFZ14airAC | Add CO2 sensor to AC only unit with ADEC | SDGRFFZ14airACZ140.224644Add CO2 sensor to AC only unit with ADEC | Add CO2 sensor to AC only unit with ADEC
|  | SDG - Add CO2 sensor to AC only unit with ADEC | REA | RFF | ANY | Z15 | Cap-Tons | 0.32172 | 444.7617 | 0 | 5 | 0 | 32.4769 | 32.214 | 64.6909 | 0 | 0 | 0 | 0 | 0 | 0 | 0 | 0 | 0.6 | 1 | 1 | DEER:HVAC_Eff_AC | I | 1 | SDG | airAC | SDGRFFZ15airAC | Add CO2 sensor to AC only unit with ADEC | SDGRFFZ15airACZ150.321716Add CO2 sensor to AC only unit with ADEC | Add CO2 sensor to AC only unit with ADEC
|  | SDG - Add CO2 sensor to AC only unit with ADEC | REA | RFF | ANY | Z16 | Cap-Tons | 0 | 0 | 0 | 5 | 0 | 32.4769 | 32.214 | 64.6909 | 0 | 0 | 0 | 0 | 0 | 0 | 0 | 0 | 0.6 | 1 | 1 | DEER:HVAC_Eff_AC | I | 1 | SDG | airAC | SDGRFFZ16airAC | Add CO2 sensor to AC only unit with ADEC | SDGRFFZ16airACZ160Add CO2 sensor to AC only unit with ADEC | Add CO2 sensor to AC only unit with ADEC
|  | SDG - Add CO2 sensor to AC only unit with ADEC | REA | RSD | ANY | Z01 | Cap-Tons | 0 | 0 | 0 | 5 | 0 | 32.4769 | 32.214 | 64.6909 | 0 | 0 | 0 | 0 | 0 | 0 | 0 | 0 | 0.6 | 1 | 1 | DEER:HVAC_Eff_AC | I | 1 | SDG | airAC | SDGRSDZ01airAC | Add CO2 sensor to AC only unit with ADEC | SDGRSDZ01airACZ010Add CO2 sensor to AC only unit with ADEC | Add CO2 sensor to AC only unit with ADEC
|  | SDG - Add CO2 sensor to AC only unit with ADEC | REA | RSD | ANY | Z02 | Cap-Tons | 0 | 0 | 0 | 5 | 0 | 32.4769 | 32.214 | 64.6909 | 0 | 0 | 0 | 0 | 0 | 0 | 0 | 0 | 0.6 | 1 | 1 | DEER:HVAC_Eff_AC | I | 1 | SDG | airAC | SDGRSDZ02airAC | Add CO2 sensor to AC only unit with ADEC | SDGRSDZ02airACZ020Add CO2 sensor to AC only unit with ADEC | Add CO2 sensor to AC only unit with ADEC
|  | SDG - Add CO2 sensor to AC only unit with ADEC | REA | RSD | ANY | Z03 | Cap-Tons | 0 | 0 | 0 | 5 | 0 | 32.4769 | 32.214 | 64.6909 | 0 | 0 | 0 | 0 | 0 | 0 | 0 | 0 | 0.6 | 1 | 1 | DEER:HVAC_Eff_AC | I | 1 | SDG | airAC | SDGRSDZ03airAC | Add CO2 sensor to AC only unit with ADEC | SDGRSDZ03airACZ030Add CO2 sensor to AC only unit with ADEC | Add CO2 sensor to AC only unit with ADEC
|  | SDG - Add CO2 sensor to AC only unit with ADEC | REA | RSD | ANY | Z04 | Cap-Tons | 0 | 0 | 0 | 5 | 0 | 32.4769 | 32.214 | 64.6909 | 0 | 0 | 0 | 0 | 0 | 0 | 0 | 0 | 0.6 | 1 | 1 | DEER:HVAC_Eff_AC | I | 1 | SDG | airAC | SDGRSDZ04airAC | Add CO2 sensor to AC only unit with ADEC | SDGRSDZ04airACZ040Add CO2 sensor to AC only unit with ADEC | Add CO2 sensor to AC only unit with ADEC
|  | SDG - Add CO2 sensor to AC only unit with ADEC | REA | RSD | ANY | Z05 | Cap-Tons | 0 | 0 | 0 | 5 | 0 | 32.4769 | 32.214 | 64.6909 | 0 | 0 | 0 | 0 | 0 | 0 | 0 | 0 | 0.6 | 1 | 1 | DEER:HVAC_Eff_AC | I | 1 | SDG | airAC | SDGRSDZ05airAC | Add CO2 sensor to AC only unit with ADEC | SDGRSDZ05airACZ050Add CO2 sensor to AC only unit with ADEC | Add CO2 sensor to AC only unit with ADEC
|  | SDG - Add CO2 sensor to AC only unit with ADEC | REA | RSD | ANY | Z06 | Cap-Tons | 0.076161 | -21.4246 | 0 | 5 | 0 | 32.4769 | 32.214 | 64.6909 | 0 | 0 | 0 | 0 | 0 | 0 | 0 | 0 | 0.6 | 1 | 1 | DEER:HVAC_Eff_AC | I | 1 | SDG | airAC | SDGRSDZ06airAC | Add CO2 sensor to AC only unit with ADEC | SDGRSDZ06airACZ060.076161Add CO2 sensor to AC only unit with ADEC | Add CO2 sensor to AC only unit with ADEC
|  | SDG - Add CO2 sensor to AC only unit with ADEC | REA | RSD | ANY | Z07 | Cap-Tons | 0.02539 | -43.9978 | 0 | 5 | 0 | 32.4769 | 32.214 | 64.6909 | 0 | 0 | 0 | 0 | 0 | 0 | 0 | 0 | 0.6 | 1 | 1 | DEER:HVAC_Eff_AC | I | 1 | SDG | airAC | SDGRSDZ07airAC | Add CO2 sensor to AC only unit with ADEC | SDGRSDZ07airACZ070.02539Add CO2 sensor to AC only unit with ADEC | Add CO2 sensor to AC only unit with ADEC
|  | SDG - Add CO2 sensor to AC only unit with ADEC | REA | RSD | ANY | Z08 | Cap-Tons | 0.069062 | 3.7561 | 0 | 5 | 0 | 32.4769 | 32.214 | 64.6909 | 0 | 0 | 0 | 0 | 0 | 0 | 0 | 0 | 0.6 | 1 | 1 | DEER:HVAC_Eff_AC | I | 1 | SDG | airAC | SDGRSDZ08airAC | Add CO2 sensor to AC only unit with ADEC | SDGRSDZ08airACZ080.069062Add CO2 sensor to AC only unit with ADEC | Add CO2 sensor to AC only unit with ADEC
|  | SDG - Add CO2 sensor to AC only unit with ADEC | REA | RSD | ANY | Z09 | Cap-Tons | 0 | 0 | 0 | 5 | 0 | 32.4769 | 32.214 | 64.6909 | 0 | 0 | 0 | 0 | 0 | 0 | 0 | 0 | 0.6 | 1 | 1 | DEER:HVAC_Eff_AC | I | 1 | SDG | airAC | SDGRSDZ09airAC | Add CO2 sensor to AC only unit with ADEC | SDGRSDZ09airACZ090Add CO2 sensor to AC only unit with ADEC | Add CO2 sensor to AC only unit with ADEC
|  | SDG - Add CO2 sensor to AC only unit with ADEC | REA | RSD | ANY | Z10 | Cap-Tons | 0.1325 | 60.2057 | 0 | 5 | 0 | 32.4769 | 32.214 | 64.6909 | 0 | 0 | 0 | 0 | 0 | 0 | 0 | 0 | 0.6 | 1 | 1 | DEER:HVAC_Eff_AC | I | 1 | SDG | airAC | SDGRSDZ10airAC | Add CO2 sensor to AC only unit with ADEC | SDGRSDZ10airACZ100.132495Add CO2 sensor to AC only unit with ADEC | Add CO2 sensor to AC only unit with ADEC
|  | SDG - Add CO2 sensor to AC only unit with ADEC | REA | RSD | ANY | Z11 | Cap-Tons | 0 | 0 | 0 | 5 | 0 | 32.4769 | 32.214 | 64.6909 | 0 | 0 | 0 | 0 | 0 | 0 | 0 | 0 | 0.6 | 1 | 1 | DEER:HVAC_Eff_AC | I | 1 | SDG | airAC | SDGRSDZ11airAC | Add CO2 sensor to AC only unit with ADEC | SDGRSDZ11airACZ110Add CO2 sensor to AC only unit with ADEC | Add CO2 sensor to AC only unit with ADEC
|  | SDG - Add CO2 sensor to AC only unit with ADEC | REA | RSD | ANY | Z12 | Cap-Tons | 0 | 0 | 0 | 5 | 0 | 32.4769 | 32.214 | 64.6909 | 0 | 0 | 0 | 0 | 0 | 0 | 0 | 0 | 0.6 | 1 | 1 | DEER:HVAC_Eff_AC | I | 1 | SDG | airAC | SDGRSDZ12airAC | Add CO2 sensor to AC only unit with ADEC | SDGRSDZ12airACZ120Add CO2 sensor to AC only unit with ADEC | Add CO2 sensor to AC only unit with ADEC
|  | SDG - Add CO2 sensor to AC only unit with ADEC | REA | RSD | ANY | Z13 | Cap-Tons | 0 | 0 | 0 | 5 | 0 | 32.4769 | 32.214 | 64.6909 | 0 | 0 | 0 | 0 | 0 | 0 | 0 | 0 | 0.6 | 1 | 1 | DEER:HVAC_Eff_AC | I | 1 | SDG | airAC | SDGRSDZ13airAC | Add CO2 sensor to AC only unit with ADEC | SDGRSDZ13airACZ130Add CO2 sensor to AC only unit with ADEC | Add CO2 sensor to AC only unit with ADEC
|  | SDG - Add CO2 sensor to AC only unit with ADEC | REA | RSD | ANY | Z14 | Cap-Tons | 0.16265 | 107.5143 | 0 | 5 | 0 | 32.4769 | 32.214 | 64.6909 | 0 | 0 | 0 | 0 | 0 | 0 | 0 | 0 | 0.6 | 1 | 1 | DEER:HVAC_Eff_AC | I | 1 | SDG | airAC | SDGRSDZ14airAC | Add CO2 sensor to AC only unit with ADEC | SDGRSDZ14airACZ140.16265Add CO2 sensor to AC only unit with ADEC | Add CO2 sensor to AC only unit with ADEC
|  | SDG - Add CO2 sensor to AC only unit with ADEC | REA | RSD | ANY | Z15 | Cap-Tons | 0.11922 | 147.9846 | 0 | 5 | 0 | 32.4769 | 32.214 | 64.6909 | 0 | 0 | 0 | 0 | 0 | 0 | 0 | 0 | 0.6 | 1 | 1 | DEER:HVAC_Eff_AC | I | 1 | SDG | airAC | SDGRSDZ15airAC | Add CO2 sensor to AC only unit with ADEC | SDGRSDZ15airACZ150.119221Add CO2 sensor to AC only unit with ADEC | Add CO2 sensor to AC only unit with ADEC
|  | SDG - Add CO2 sensor to AC only unit with ADEC | REA | RSD | ANY | Z16 | Cap-Tons | 0 | 0 | 0 | 5 | 0 | 32.4769 | 32.214 | 64.6909 | 0 | 0 | 0 | 0 | 0 | 0 | 0 | 0 | 0.6 | 1 | 1 | DEER:HVAC_Eff_AC | I | 1 | SDG | airAC | SDGRSDZ16airAC | Add CO2 sensor to AC only unit with ADEC | SDGRSDZ16airACZ160Add CO2 sensor to AC only unit with ADEC | Add CO2 sensor to AC only unit with ADEC
|  | SDG - Add CO2 sensor to AC only unit with ADEC | REA | Rt3 | ANY | Z01 | Cap-Tons | 0 | 0 | 0 | 5 | 0 | 32.4769 | 32.214 | 64.6909 | 0 | 0 | 0 | 0 | 0 | 0 | 0 | 0 | 0.6 | 1 | 1 | DEER:HVAC_Eff_AC | I | 1 | SDG | airAC | SDGRt3Z01airAC | Add CO2 sensor to AC only unit with ADEC | SDGRt3Z01airACZ010Add CO2 sensor to AC only unit with ADEC | Add CO2 sensor to AC only unit with ADEC
|  | SDG - Add CO2 sensor to AC only unit with ADEC | REA | Rt3 | ANY | Z02 | Cap-Tons | 0 | 0 | 0 | 5 | 0 | 32.4769 | 32.214 | 64.6909 | 0 | 0 | 0 | 0 | 0 | 0 | 0 | 0 | 0.6 | 1 | 1 | DEER:HVAC_Eff_AC | I | 1 | SDG | airAC | SDGRt3Z02airAC | Add CO2 sensor to AC only unit with ADEC | SDGRt3Z02airACZ020Add CO2 sensor to AC only unit with ADEC | Add CO2 sensor to AC only unit with ADEC
|  | SDG - Add CO2 sensor to AC only unit with ADEC | REA | Rt3 | ANY | Z03 | Cap-Tons | 0 | 0 | 0 | 5 | 0 | 32.4769 | 32.214 | 64.6909 | 0 | 0 | 0 | 0 | 0 | 0 | 0 | 0 | 0.6 | 1 | 1 | DEER:HVAC_Eff_AC | I | 1 | SDG | airAC | SDGRt3Z03airAC | Add CO2 sensor to AC only unit with ADEC | SDGRt3Z03airACZ030Add CO2 sensor to AC only unit with ADEC | Add CO2 sensor to AC only unit with ADEC
|  | SDG - Add CO2 sensor to AC only unit with ADEC | REA | Rt3 | ANY | Z04 | Cap-Tons | 0 | 0 | 0 | 5 | 0 | 32.4769 | 32.214 | 64.6909 | 0 | 0 | 0 | 0 | 0 | 0 | 0 | 0 | 0.6 | 1 | 1 | DEER:HVAC_Eff_AC | I | 1 | SDG | airAC | SDGRt3Z04airAC | Add CO2 sensor to AC only unit with ADEC | SDGRt3Z04airACZ040Add CO2 sensor to AC only unit with ADEC | Add CO2 sensor to AC only unit with ADEC
|  | SDG - Add CO2 sensor to AC only unit with ADEC | REA | Rt3 | ANY | Z05 | Cap-Tons | 0 | 0 | 0 | 5 | 0 | 32.4769 | 32.214 | 64.6909 | 0 | 0 | 0 | 0 | 0 | 0 | 0 | 0 | 0.6 | 1 | 1 | DEER:HVAC_Eff_AC | I | 1 | SDG | airAC | SDGRt3Z05airAC | Add CO2 sensor to AC only unit with ADEC | SDGRt3Z05airACZ050Add CO2 sensor to AC only unit with ADEC | Add CO2 sensor to AC only unit with ADEC
|  | SDG - Add CO2 sensor to AC only unit with ADEC | REA | Rt3 | ANY | Z06 | Cap-Tons | 0.040143 | -27.7952 | 0 | 5 | 0 | 32.4769 | 32.214 | 64.6909 | 0 | 0 | 0 | 0 | 0 | 0 | 0 | 0 | 0.6 | 1 | 1 | DEER:HVAC_Eff_AC | I | 1 | SDG | airAC | SDGRt3Z06airAC | Add CO2 sensor to AC only unit with ADEC | SDGRt3Z06airACZ060.040143Add CO2 sensor to AC only unit with ADEC | Add CO2 sensor to AC only unit with ADEC
|  | SDG - Add CO2 sensor to AC only unit with ADEC | REA | Rt3 | ANY | Z07 | Cap-Tons | 0.02264 | -42.3887 | 0 | 5 | 0 | 32.4769 | 32.214 | 64.6909 | 0 | 0 | 0 | 0 | 0 | 0 | 0 | 0 | 0.6 | 1 | 1 | DEER:HVAC_Eff_AC | I | 1 | SDG | airAC | SDGRt3Z07airAC | Add CO2 sensor to AC only unit with ADEC | SDGRt3Z07airACZ070.02264Add CO2 sensor to AC only unit with ADEC | Add CO2 sensor to AC only unit with ADEC
|  | SDG - Add CO2 sensor to AC only unit with ADEC | REA | Rt3 | ANY | Z08 | Cap-Tons | 0.049364 | -5.2428 | 0 | 5 | 0 | 32.4769 | 32.214 | 64.6909 | 0 | 0 | 0 | 0 | 0 | 0 | 0 | 0 | 0.6 | 1 | 1 | DEER:HVAC_Eff_AC | I | 1 | SDG | airAC | SDGRt3Z08airAC | Add CO2 sensor to AC only unit with ADEC | SDGRt3Z08airACZ080.049364Add CO2 sensor to AC only unit with ADEC | Add CO2 sensor to AC only unit with ADEC
|  | SDG - Add CO2 sensor to AC only unit with ADEC | REA | Rt3 | ANY | Z09 | Cap-Tons | 0 | 0 | 0 | 5 | 0 | 32.4769 | 32.214 | 64.6909 | 0 | 0 | 0 | 0 | 0 | 0 | 0 | 0 | 0.6 | 1 | 1 | DEER:HVAC_Eff_AC | I | 1 | SDG | airAC | SDGRt3Z09airAC | Add CO2 sensor to AC only unit with ADEC | SDGRt3Z09airACZ090Add CO2 sensor to AC only unit with ADEC | Add CO2 sensor to AC only unit with ADEC
|  | SDG - Add CO2 sensor to AC only unit with ADEC | REA | Rt3 | ANY | Z10 | Cap-Tons | 0.10035 | 54.4755 | 0 | 5 | 0 | 32.4769 | 32.214 | 64.6909 | 0 | 0 | 0 | 0 | 0 | 0 | 0 | 0 | 0.6 | 1 | 1 | DEER:HVAC_Eff_AC | I | 1 | SDG | airAC | SDGRt3Z10airAC | Add CO2 sensor to AC only unit with ADEC | SDGRt3Z10airACZ100.100351Add CO2 sensor to AC only unit with ADEC | Add CO2 sensor to AC only unit with ADEC
|  | SDG - Add CO2 sensor to AC only unit with ADEC | REA | Rt3 | ANY | Z11 | Cap-Tons | 0 | 0 | 0 | 5 | 0 | 32.4769 | 32.214 | 64.6909 | 0 | 0 | 0 | 0 | 0 | 0 | 0 | 0 | 0.6 | 1 | 1 | DEER:HVAC_Eff_AC | I | 1 | SDG | airAC | SDGRt3Z11airAC | Add CO2 sensor to AC only unit with ADEC | SDGRt3Z11airACZ110Add CO2 sensor to AC only unit with ADEC | Add CO2 sensor to AC only unit with ADEC
|  | SDG - Add CO2 sensor to AC only unit with ADEC | REA | Rt3 | ANY | Z12 | Cap-Tons | 0 | 0 | 0 | 5 | 0 | 32.4769 | 32.214 | 64.6909 | 0 | 0 | 0 | 0 | 0 | 0 | 0 | 0 | 0.6 | 1 | 1 | DEER:HVAC_Eff_AC | I | 1 | SDG | airAC | SDGRt3Z12airAC | Add CO2 sensor to AC only unit with ADEC | SDGRt3Z12airACZ120Add CO2 sensor to AC only unit with ADEC | Add CO2 sensor to AC only unit with ADEC
|  | SDG - Add CO2 sensor to AC only unit with ADEC | REA | Rt3 | ANY | Z13 | Cap-Tons | 0 | 0 | 0 | 5 | 0 | 32.4769 | 32.214 | 64.6909 | 0 | 0 | 0 | 0 | 0 | 0 | 0 | 0 | 0.6 | 1 | 1 | DEER:HVAC_Eff_AC | I | 1 | SDG | airAC | SDGRt3Z13airAC | Add CO2 sensor to AC only unit with ADEC | SDGRt3Z13airACZ130Add CO2 sensor to AC only unit with ADEC | Add CO2 sensor to AC only unit with ADEC
|  | SDG - Add CO2 sensor to AC only unit with ADEC | REA | Rt3 | ANY | Z14 | Cap-Tons | 0.14675 | 113.6434 | 0 | 5 | 0 | 32.4769 | 32.214 | 64.6909 | 0 | 0 | 0 | 0 | 0 | 0 | 0 | 0 | 0.6 | 1 | 1 | DEER:HVAC_Eff_AC | I | 1 | SDG | airAC | SDGRt3Z14airAC | Add CO2 sensor to AC only unit with ADEC | SDGRt3Z14airACZ140.146746Add CO2 sensor to AC only unit with ADEC | Add CO2 sensor to AC only unit with ADEC
|  | SDG - Add CO2 sensor to AC only unit with ADEC | REA | Rt3 | ANY | Z15 | Cap-Tons | 0.15416 | 242.2294 | 0 | 5 | 0 | 32.4769 | 32.214 | 64.6909 | 0 | 0 | 0 | 0 | 0 | 0 | 0 | 0 | 0.6 | 1 | 1 | DEER:HVAC_Eff_AC | I | 1 | SDG | airAC | SDGRt3Z15airAC | Add CO2 sensor to AC only unit with ADEC | SDGRt3Z15airACZ150.154156Add CO2 sensor to AC only unit with ADEC | Add CO2 sensor to AC only unit with ADEC
|  | SDG - Add CO2 sensor to AC only unit with ADEC | REA | Rt3 | ANY | Z16 | Cap-Tons | 0 | 0 | 0 | 5 | 0 | 32.4769 | 32.214 | 64.6909 | 0 | 0 | 0 | 0 | 0 | 0 | 0 | 0 | 0.6 | 1 | 1 | DEER:HVAC_Eff_AC | I | 1 | SDG | airAC | SDGRt3Z16airAC | Add CO2 sensor to AC only unit with ADEC | SDGRt3Z16airACZ160Add CO2 sensor to AC only unit with ADEC | Add CO2 sensor to AC only unit with ADEC
|  | SDG - Add CO2 sensor to AC only unit with ADEC | REA | RtL | ANY | Z01 | Cap-Tons | 0 | 0 | 0 | 5 | 0 | 32.4769 | 32.214 | 64.6909 | 0 | 0 | 0 | 0 | 0 | 0 | 0 | 0 | 0.6 | 1 | 1 | DEER:HVAC_Eff_AC | I | 1 | SDG | airAC | SDGRtLZ01airAC | Add CO2 sensor to AC only unit with ADEC | SDGRtLZ01airACZ010Add CO2 sensor to AC only unit with ADEC | Add CO2 sensor to AC only unit with ADEC
|  | SDG - Add CO2 sensor to AC only unit with ADEC | REA | RtL | ANY | Z02 | Cap-Tons | 0 | 0 | 0 | 5 | 0 | 32.4769 | 32.214 | 64.6909 | 0 | 0 | 0 | 0 | 0 | 0 | 0 | 0 | 0.6 | 1 | 1 | DEER:HVAC_Eff_AC | I | 1 | SDG | airAC | SDGRtLZ02airAC | Add CO2 sensor to AC only unit with ADEC | SDGRtLZ02airACZ020Add CO2 sensor to AC only unit with ADEC | Add CO2 sensor to AC only unit with ADEC
|  | SDG - Add CO2 sensor to AC only unit with ADEC | REA | RtL | ANY | Z03 | Cap-Tons | 0 | 0 | 0 | 5 | 0 | 32.4769 | 32.214 | 64.6909 | 0 | 0 | 0 | 0 | 0 | 0 | 0 | 0 | 0.6 | 1 | 1 | DEER:HVAC_Eff_AC | I | 1 | SDG | airAC | SDGRtLZ03airAC | Add CO2 sensor to AC only unit with ADEC | SDGRtLZ03airACZ030Add CO2 sensor to AC only unit with ADEC | Add CO2 sensor to AC only unit with ADEC
|  | SDG - Add CO2 sensor to AC only unit with ADEC | REA | RtL | ANY | Z04 | Cap-Tons | 0 | 0 | 0 | 5 | 0 | 32.4769 | 32.214 | 64.6909 | 0 | 0 | 0 | 0 | 0 | 0 | 0 | 0 | 0.6 | 1 | 1 | DEER:HVAC_Eff_AC | I | 1 | SDG | airAC | SDGRtLZ04airAC | Add CO2 sensor to AC only unit with ADEC | SDGRtLZ04airACZ040Add CO2 sensor to AC only unit with ADEC | Add CO2 sensor to AC only unit with ADEC
|  | SDG - Add CO2 sensor to AC only unit with ADEC | REA | RtL | ANY | Z05 | Cap-Tons | 0 | 0 | 0 | 5 | 0 | 32.4769 | 32.214 | 64.6909 | 0 | 0 | 0 | 0 | 0 | 0 | 0 | 0 | 0.6 | 1 | 1 | DEER:HVAC_Eff_AC | I | 1 | SDG | airAC | SDGRtLZ05airAC | Add CO2 sensor to AC only unit with ADEC | SDGRtLZ05airACZ050Add CO2 sensor to AC only unit with ADEC | Add CO2 sensor to AC only unit with ADEC
|  | SDG - Add CO2 sensor to AC only unit with ADEC | REA | RtL | ANY | Z06 | Cap-Tons | 0.088877 | 3.6116 | 0 | 5 | 0 | 32.4769 | 32.214 | 64.6909 | 0 | 0 | 0 | 0 | 0 | 0 | 0 | 0 | 0.6 | 1 | 1 | DEER:HVAC_Eff_AC | I | 1 | SDG | airAC | SDGRtLZ06airAC | Add CO2 sensor to AC only unit with ADEC | SDGRtLZ06airACZ060.088877Add CO2 sensor to AC only unit with ADEC | Add CO2 sensor to AC only unit with ADEC
|  | SDG - Add CO2 sensor to AC only unit with ADEC | REA | RtL | ANY | Z07 | Cap-Tons | 0.057923 | -10.245 | 0 | 5 | 0 | 32.4769 | 32.214 | 64.6909 | 0 | 0 | 0 | 0 | 0 | 0 | 0 | 0 | 0.6 | 1 | 1 | DEER:HVAC_Eff_AC | I | 1 | SDG | airAC | SDGRtLZ07airAC | Add CO2 sensor to AC only unit with ADEC | SDGRtLZ07airACZ070.057923Add CO2 sensor to AC only unit with ADEC | Add CO2 sensor to AC only unit with ADEC
|  | SDG - Add CO2 sensor to AC only unit with ADEC | REA | RtL | ANY | Z08 | Cap-Tons | 0.094594 | 30.5495 | 0 | 5 | 0 | 32.4769 | 32.214 | 64.6909 | 0 | 0 | 0 | 0 | 0 | 0 | 0 | 0 | 0.6 | 1 | 1 | DEER:HVAC_Eff_AC | I | 1 | SDG | airAC | SDGRtLZ08airAC | Add CO2 sensor to AC only unit with ADEC | SDGRtLZ08airACZ080.094594Add CO2 sensor to AC only unit with ADEC | Add CO2 sensor to AC only unit with ADEC
|  | SDG - Add CO2 sensor to AC only unit with ADEC | REA | RtL | ANY | Z09 | Cap-Tons | 0 | 0 | 0 | 5 | 0 | 32.4769 | 32.214 | 64.6909 | 0 | 0 | 0 | 0 | 0 | 0 | 0 | 0 | 0.6 | 1 | 1 | DEER:HVAC_Eff_AC | I | 1 | SDG | airAC | SDGRtLZ09airAC | Add CO2 sensor to AC only unit with ADEC | SDGRtLZ09airACZ090Add CO2 sensor to AC only unit with ADEC | Add CO2 sensor to AC only unit with ADEC
|  | SDG - Add CO2 sensor to AC only unit with ADEC | REA | RtL | ANY | Z10 | Cap-Tons | 0.15933 | 85.8156 | 0 | 5 | 0 | 32.4769 | 32.214 | 64.6909 | 0 | 0 | 0 | 0 | 0 | 0 | 0 | 0 | 0.6 | 1 | 1 | DEER:HVAC_Eff_AC | I | 1 | SDG | airAC | SDGRtLZ10airAC | Add CO2 sensor to AC only unit with ADEC | SDGRtLZ10airACZ100.159327Add CO2 sensor to AC only unit with ADEC | Add CO2 sensor to AC only unit with ADEC
|  | SDG - Add CO2 sensor to AC only unit with ADEC | REA | RtL | ANY | Z11 | Cap-Tons | 0 | 0 | 0 | 5 | 0 | 32.4769 | 32.214 | 64.6909 | 0 | 0 | 0 | 0 | 0 | 0 | 0 | 0 | 0.6 | 1 | 1 | DEER:HVAC_Eff_AC | I | 1 | SDG | airAC | SDGRtLZ11airAC | Add CO2 sensor to AC only unit with ADEC | SDGRtLZ11airACZ110Add CO2 sensor to AC only unit with ADEC | Add CO2 sensor to AC only unit with ADEC
|  | SDG - Add CO2 sensor to AC only unit with ADEC | REA | RtL | ANY | Z12 | Cap-Tons | 0 | 0 | 0 | 5 | 0 | 32.4769 | 32.214 | 64.6909 | 0 | 0 | 0 | 0 | 0 | 0 | 0 | 0 | 0.6 | 1 | 1 | DEER:HVAC_Eff_AC | I | 1 | SDG | airAC | SDGRtLZ12airAC | Add CO2 sensor to AC only unit with ADEC | SDGRtLZ12airACZ120Add CO2 sensor to AC only unit with ADEC | Add CO2 sensor to AC only unit with ADEC
|  | SDG - Add CO2 sensor to AC only unit with ADEC | REA | RtL | ANY | Z13 | Cap-Tons | 0 | 0 | 0 | 5 | 0 | 32.4769 | 32.214 | 64.6909 | 0 | 0 | 0 | 0 | 0 | 0 | 0 | 0 | 0.6 | 1 | 1 | DEER:HVAC_Eff_AC | I | 1 | SDG | airAC | SDGRtLZ13airAC | Add CO2 sensor to AC only unit with ADEC | SDGRtLZ13airACZ130Add CO2 sensor to AC only unit with ADEC | Add CO2 sensor to AC only unit with ADEC
|  | SDG - Add CO2 sensor to AC only unit with ADEC | REA | RtL | ANY | Z14 | Cap-Tons | 0.18348 | 129.7674 | 0 | 5 | 0 | 32.4769 | 32.214 | 64.6909 | 0 | 0 | 0 | 0 | 0 | 0 | 0 | 0 | 0.6 | 1 | 1 | DEER:HVAC_Eff_AC | I | 1 | SDG | airAC | SDGRtLZ14airAC | Add CO2 sensor to AC only unit with ADEC | SDGRtLZ14airACZ140.183481Add CO2 sensor to AC only unit with ADEC | Add CO2 sensor to AC only unit with ADEC
|  | SDG - Add CO2 sensor to AC only unit with ADEC | REA | RtL | ANY | Z15 | Cap-Tons | 0.21646 | 256.9157 | 0 | 5 | 0 | 32.4769 | 32.214 | 64.6909 | 0 | 0 | 0 | 0 | 0 | 0 | 0 | 0 | 0.6 | 1 | 1 | DEER:HVAC_Eff_AC | I | 1 | SDG | airAC | SDGRtLZ15airAC | Add CO2 sensor to AC only unit with ADEC | SDGRtLZ15airACZ150.216465Add CO2 sensor to AC only unit with ADEC | Add CO2 sensor to AC only unit with ADEC
|  | SDG - Add CO2 sensor to AC only unit with ADEC | REA | RtL | ANY | Z16 | Cap-Tons | 0 | 0 | 0 | 5 | 0 | 32.4769 | 32.214 | 64.6909 | 0 | 0 | 0 | 0 | 0 | 0 | 0 | 0 | 0.6 | 1 | 1 | DEER:HVAC_Eff_AC | I | 1 | SDG | airAC | SDGRtLZ16airAC | Add CO2 sensor to AC only unit with ADEC | SDGRtLZ16airACZ160Add CO2 sensor to AC only unit with ADEC | Add CO2 sensor to AC only unit with ADEC
|  | SDG - Add CO2 sensor to AC only unit with ADEC | REA | RtS | ANY | Z01 | Cap-Tons | 0 | 0 | 0 | 5 | 0 | 32.4769 | 32.214 | 64.6909 | 0 | 0 | 0 | 0 | 0 | 0 | 0 | 0 | 0.6 | 1 | 1 | DEER:HVAC_Eff_AC | I | 1 | SDG | airAC | SDGRtSZ01airAC | Add CO2 sensor to AC only unit with ADEC | SDGRtSZ01airACZ010Add CO2 sensor to AC only unit with ADEC | Add CO2 sensor to AC only unit with ADEC
|  | SDG - Add CO2 sensor to AC only unit with ADEC | REA | RtS | ANY | Z02 | Cap-Tons | 0 | 0 | 0 | 5 | 0 | 32.4769 | 32.214 | 64.6909 | 0 | 0 | 0 | 0 | 0 | 0 | 0 | 0 | 0.6 | 1 | 1 | DEER:HVAC_Eff_AC | I | 1 | SDG | airAC | SDGRtSZ02airAC | Add CO2 sensor to AC only unit with ADEC | SDGRtSZ02airACZ020Add CO2 sensor to AC only unit with ADEC | Add CO2 sensor to AC only unit with ADEC
|  | SDG - Add CO2 sensor to AC only unit with ADEC | REA | RtS | ANY | Z03 | Cap-Tons | 0 | 0 | 0 | 5 | 0 | 32.4769 | 32.214 | 64.6909 | 0 | 0 | 0 | 0 | 0 | 0 | 0 | 0 | 0.6 | 1 | 1 | DEER:HVAC_Eff_AC | I | 1 | SDG | airAC | SDGRtSZ03airAC | Add CO2 sensor to AC only unit with ADEC | SDGRtSZ03airACZ030Add CO2 sensor to AC only unit with ADEC | Add CO2 sensor to AC only unit with ADEC
|  | SDG - Add CO2 sensor to AC only unit with ADEC | REA | RtS | ANY | Z04 | Cap-Tons | 0 | 0 | 0 | 5 | 0 | 32.4769 | 32.214 | 64.6909 | 0 | 0 | 0 | 0 | 0 | 0 | 0 | 0 | 0.6 | 1 | 1 | DEER:HVAC_Eff_AC | I | 1 | SDG | airAC | SDGRtSZ04airAC | Add CO2 sensor to AC only unit with ADEC | SDGRtSZ04airACZ040Add CO2 sensor to AC only unit with ADEC | Add CO2 sensor to AC only unit with ADEC
|  | SDG - Add CO2 sensor to AC only unit with ADEC | REA | RtS | ANY | Z05 | Cap-Tons | 0 | 0 | 0 | 5 | 0 | 32.4769 | 32.214 | 64.6909 | 0 | 0 | 0 | 0 | 0 | 0 | 0 | 0 | 0.6 | 1 | 1 | DEER:HVAC_Eff_AC | I | 1 | SDG | airAC | SDGRtSZ05airAC | Add CO2 sensor to AC only unit with ADEC | SDGRtSZ05airACZ050Add CO2 sensor to AC only unit with ADEC | Add CO2 sensor to AC only unit with ADEC
|  | SDG - Add CO2 sensor to AC only unit with ADEC | REA | RtS | ANY | Z06 | Cap-Tons | 0.055049 | 2.1608 | 0 | 5 | 0 | 32.4769 | 32.214 | 64.6909 | 0 | 0 | 0 | 0 | 0 | 0 | 0 | 0 | 0.6 | 1 | 1 | DEER:HVAC_Eff_AC | I | 1 | SDG | airAC | SDGRtSZ06airAC | Add CO2 sensor to AC only unit with ADEC | SDGRtSZ06airACZ060.055049Add CO2 sensor to AC only unit with ADEC | Add CO2 sensor to AC only unit with ADEC
|  | SDG - Add CO2 sensor to AC only unit with ADEC | REA | RtS | ANY | Z07 | Cap-Tons | 0.036206 | -8.1663 | 0 | 5 | 0 | 32.4769 | 32.214 | 64.6909 | 0 | 0 | 0 | 0 | 0 | 0 | 0 | 0 | 0.6 | 1 | 1 | DEER:HVAC_Eff_AC | I | 1 | SDG | airAC | SDGRtSZ07airAC | Add CO2 sensor to AC only unit with ADEC | SDGRtSZ07airACZ070.036206Add CO2 sensor to AC only unit with ADEC | Add CO2 sensor to AC only unit with ADEC
|  | SDG - Add CO2 sensor to AC only unit with ADEC | REA | RtS | ANY | Z08 | Cap-Tons | 0.048286 | 21.0664 | 0 | 5 | 0 | 32.4769 | 32.214 | 64.6909 | 0 | 0 | 0 | 0 | 0 | 0 | 0 | 0 | 0.6 | 1 | 1 | DEER:HVAC_Eff_AC | I | 1 | SDG | airAC | SDGRtSZ08airAC | Add CO2 sensor to AC only unit with ADEC | SDGRtSZ08airACZ080.048286Add CO2 sensor to AC only unit with ADEC | Add CO2 sensor to AC only unit with ADEC
|  | SDG - Add CO2 sensor to AC only unit with ADEC | REA | RtS | ANY | Z09 | Cap-Tons | 0 | 0 | 0 | 5 | 0 | 32.4769 | 32.214 | 64.6909 | 0 | 0 | 0 | 0 | 0 | 0 | 0 | 0 | 0.6 | 1 | 1 | DEER:HVAC_Eff_AC | I | 1 | SDG | airAC | SDGRtSZ09airAC | Add CO2 sensor to AC only unit with ADEC | SDGRtSZ09airACZ090Add CO2 sensor to AC only unit with ADEC | Add CO2 sensor to AC only unit with ADEC
|  | SDG - Add CO2 sensor to AC only unit with ADEC | REA | RtS | ANY | Z10 | Cap-Tons | 0.073885 | 49.5693 | 0 | 5 | 0 | 32.4769 | 32.214 | 64.6909 | 0 | 0 | 0 | 0 | 0 | 0 | 0 | 0 | 0.6 | 1 | 1 | DEER:HVAC_Eff_AC | I | 1 | SDG | airAC | SDGRtSZ10airAC | Add CO2 sensor to AC only unit with ADEC | SDGRtSZ10airACZ100.073885Add CO2 sensor to AC only unit with ADEC | Add CO2 sensor to AC only unit with ADEC
|  | SDG - Add CO2 sensor to AC only unit with ADEC | REA | RtS | ANY | Z11 | Cap-Tons | 0 | 0 | 0 | 5 | 0 | 32.4769 | 32.214 | 64.6909 | 0 | 0 | 0 | 0 | 0 | 0 | 0 | 0 | 0.6 | 1 | 1 | DEER:HVAC_Eff_AC | I | 1 | SDG | airAC | SDGRtSZ11airAC | Add CO2 sensor to AC only unit with ADEC | SDGRtSZ11airACZ110Add CO2 sensor to AC only unit with ADEC | Add CO2 sensor to AC only unit with ADEC
|  | SDG - Add CO2 sensor to AC only unit with ADEC | REA | RtS | ANY | Z12 | Cap-Tons | 0 | 0 | 0 | 5 | 0 | 32.4769 | 32.214 | 64.6909 | 0 | 0 | 0 | 0 | 0 | 0 | 0 | 0 | 0.6 | 1 | 1 | DEER:HVAC_Eff_AC | I | 1 | SDG | airAC | SDGRtSZ12airAC | Add CO2 sensor to AC only unit with ADEC | SDGRtSZ12airACZ120Add CO2 sensor to AC only unit with ADEC | Add CO2 sensor to AC only unit with ADEC
|  | SDG - Add CO2 sensor to AC only unit with ADEC | REA | RtS | ANY | Z13 | Cap-Tons | 0 | 0 | 0 | 5 | 0 | 32.4769 | 32.214 | 64.6909 | 0 | 0 | 0 | 0 | 0 | 0 | 0 | 0 | 0.6 | 1 | 1 | DEER:HVAC_Eff_AC | I | 1 | SDG | airAC | SDGRtSZ13airAC | Add CO2 sensor to AC only unit with ADEC | SDGRtSZ13airACZ130Add CO2 sensor to AC only unit with ADEC | Add CO2 sensor to AC only unit with ADEC
|  | SDG - Add CO2 sensor to AC only unit with ADEC | REA | RtS | ANY | Z14 | Cap-Tons | 0.11155 | 82.733 | 0 | 5 | 0 | 32.4769 | 32.214 | 64.6909 | 0 | 0 | 0 | 0 | 0 | 0 | 0 | 0 | 0.6 | 1 | 1 | DEER:HVAC_Eff_AC | I | 1 | SDG | airAC | SDGRtSZ14airAC | Add CO2 sensor to AC only unit with ADEC | SDGRtSZ14airACZ140.111547Add CO2 sensor to AC only unit with ADEC | Add CO2 sensor to AC only unit with ADEC
|  | SDG - Add CO2 sensor to AC only unit with ADEC | REA | RtS | ANY | Z15 | Cap-Tons | 0.11031 | 165.1656 | 0 | 5 | 0 | 32.4769 | 32.214 | 64.6909 | 0 | 0 | 0 | 0 | 0 | 0 | 0 | 0 | 0.6 | 1 | 1 | DEER:HVAC_Eff_AC | I | 1 | SDG | airAC | SDGRtSZ15airAC | Add CO2 sensor to AC only unit with ADEC | SDGRtSZ15airACZ150.110307Add CO2 sensor to AC only unit with ADEC | Add CO2 sensor to AC only unit with ADEC
|  | SDG - Add CO2 sensor to AC only unit with ADEC | REA | RtS | ANY | Z16 | Cap-Tons | 0 | 0 | 0 | 5 | 0 | 32.4769 | 32.214 | 64.6909 | 0 | 0 | 0 | 0 | 0 | 0 | 0 | 0 | 0.6 | 1 | 1 | DEER:HVAC_Eff_AC | I | 1 | SDG | airAC | SDGRtSZ16airAC | Add CO2 sensor to AC only unit with ADEC | SDGRtSZ16airACZ160Add CO2 sensor to AC only unit with ADEC | Add CO2 sensor to AC only unit with ADEC
|  | SDG - Add ADEC and CO2 sensor to HP | REA | Asm | ANY | Z01 | Cap-Tons | 0 | 0 | 0 | 5 | 0 | 97.6187 | 64.4281 | 162.0468 | 0 | 0 | 0 | 0 | 0 | 0 | 0 | 0 | 0.6 | 1 | 1 | DEER:HVAC_Eff_AC | I | 1 | SDG | airHP | SDGAsmZ01airHP | Add ADEC and CO2 sensor to HP | SDGAsmZ01airHPZ010Add ADEC and CO2 sensor to HP | Add ADEC and CO2 sensor to HP
|  | SDG - Add ADEC and CO2 sensor to HP | REA | Asm | ANY | Z02 | Cap-Tons | 0 | 0 | 0 | 5 | 0 | 97.6187 | 64.4281 | 162.0468 | 0 | 0 | 0 | 0 | 0 | 0 | 0 | 0 | 0.6 | 1 | 1 | DEER:HVAC_Eff_AC | I | 1 | SDG | airHP | SDGAsmZ02airHP | Add ADEC and CO2 sensor to HP | SDGAsmZ02airHPZ020Add ADEC and CO2 sensor to HP | Add ADEC and CO2 sensor to HP
|  | SDG - Add ADEC and CO2 sensor to HP | REA | Asm | ANY | Z03 | Cap-Tons | 0 | 0 | 0 | 5 | 0 | 97.6187 | 64.4281 | 162.0468 | 0 | 0 | 0 | 0 | 0 | 0 | 0 | 0 | 0.6 | 1 | 1 | DEER:HVAC_Eff_AC | I | 1 | SDG | airHP | SDGAsmZ03airHP | Add ADEC and CO2 sensor to HP | SDGAsmZ03airHPZ030Add ADEC and CO2 sensor to HP | Add ADEC and CO2 sensor to HP
|  | SDG - Add ADEC and CO2 sensor to HP | REA | Asm | ANY | Z04 | Cap-Tons | 0 | 0 | 0 | 5 | 0 | 97.6187 | 64.4281 | 162.0468 | 0 | 0 | 0 | 0 | 0 | 0 | 0 | 0 | 0.6 | 1 | 1 | DEER:HVAC_Eff_AC | I | 1 | SDG | airHP | SDGAsmZ04airHP | Add ADEC and CO2 sensor to HP | SDGAsmZ04airHPZ040Add ADEC and CO2 sensor to HP | Add ADEC and CO2 sensor to HP
|  | SDG - Add ADEC and CO2 sensor to HP | REA | Asm | ANY | Z05 | Cap-Tons | 0 | 0 | 0 | 5 | 0 | 97.6187 | 64.4281 | 162.0468 | 0 | 0 | 0 | 0 | 0 | 0 | 0 | 0 | 0.6 | 1 | 1 | DEER:HVAC_Eff_AC | I | 1 | SDG | airHP | SDGAsmZ05airHP | Add ADEC and CO2 sensor to HP | SDGAsmZ05airHPZ050Add ADEC and CO2 sensor to HP | Add ADEC and CO2 sensor to HP
|  | SDG - Add ADEC and CO2 sensor to HP | REA | Asm | ANY | Z06 | Cap-Tons | 0.049129 | 330.3933 | 0.010474 | 5 | 0 | 97.6187 | 64.4281 | 162.0468 | 0 | 0 | 0 | 0 | 0 | 0 | 0 | 0 | 0.6 | 1 | 1 | DEER:HVAC_Eff_AC | I | 1 | SDG | airHP | SDGAsmZ06airHP | Add ADEC and CO2 sensor to HP | SDGAsmZ06airHPZ060.049129Add ADEC and CO2 sensor to HP | Add ADEC and CO2 sensor to HP
|  | SDG - Add ADEC and CO2 sensor to HP | REA | Asm | ANY | Z07 | Cap-Tons | 0.019001 | 325.4038 | 0.015384 | 5 | 0 | 97.6187 | 64.4281 | 162.0468 | 0 | 0 | 0 | 0 | 0 | 0 | 0 | 0 | 0.6 | 1 | 1 | DEER:HVAC_Eff_AC | I | 1 | SDG | airHP | SDGAsmZ07airHP | Add ADEC and CO2 sensor to HP | SDGAsmZ07airHPZ070.019001Add ADEC and CO2 sensor to HP | Add ADEC and CO2 sensor to HP
|  | SDG - Add ADEC and CO2 sensor to HP | REA | Asm | ANY | Z08 | Cap-Tons | 0.063394 | 342.5473 | 0.009443 | 5 | 0 | 97.6187 | 64.4281 | 162.0468 | 0 | 0 | 0 | 0 | 0 | 0 | 0 | 0 | 0.6 | 1 | 1 | DEER:HVAC_Eff_AC | I | 1 | SDG | airHP | SDGAsmZ08airHP | Add ADEC and CO2 sensor to HP | SDGAsmZ08airHPZ080.063394Add ADEC and CO2 sensor to HP | Add ADEC and CO2 sensor to HP
|  | SDG - Add ADEC and CO2 sensor to HP | REA | Asm | ANY | Z09 | Cap-Tons | 0 | 0 | 0 | 5 | 0 | 97.6187 | 64.4281 | 162.0468 | 0 | 0 | 0 | 0 | 0 | 0 | 0 | 0 | 0.6 | 1 | 1 | DEER:HVAC_Eff_AC | I | 1 | SDG | airHP | SDGAsmZ09airHP | Add ADEC and CO2 sensor to HP | SDGAsmZ09airHPZ090Add ADEC and CO2 sensor to HP | Add ADEC and CO2 sensor to HP
|  | SDG - Add ADEC and CO2 sensor to HP | REA | Asm | ANY | Z10 | Cap-Tons | 0.14668 | 428.2271 | 0.006855 | 5 | 0 | 97.6187 | 64.4281 | 162.0468 | 0 | 0 | 0 | 0 | 0 | 0 | 0 | 0 | 0.6 | 1 | 1 | DEER:HVAC_Eff_AC | I | 1 | SDG | airHP | SDGAsmZ10airHP | Add ADEC and CO2 sensor to HP | SDGAsmZ10airHPZ100.146681Add ADEC and CO2 sensor to HP | Add ADEC and CO2 sensor to HP
|  | SDG - Add ADEC and CO2 sensor to HP | REA | Asm | ANY | Z11 | Cap-Tons | 0 | 0 | 0 | 5 | 0 | 97.6187 | 64.4281 | 162.0468 | 0 | 0 | 0 | 0 | 0 | 0 | 0 | 0 | 0.6 | 1 | 1 | DEER:HVAC_Eff_AC | I | 1 | SDG | airHP | SDGAsmZ11airHP | Add ADEC and CO2 sensor to HP | SDGAsmZ11airHPZ110Add ADEC and CO2 sensor to HP | Add ADEC and CO2 sensor to HP
|  | SDG - Add ADEC and CO2 sensor to HP | REA | Asm | ANY | Z12 | Cap-Tons | 0 | 0 | 0 | 5 | 0 | 97.6187 | 64.4281 | 162.0468 | 0 | 0 | 0 | 0 | 0 | 0 | 0 | 0 | 0.6 | 1 | 1 | DEER:HVAC_Eff_AC | I | 1 | SDG | airHP | SDGAsmZ12airHP | Add ADEC and CO2 sensor to HP | SDGAsmZ12airHPZ120Add ADEC and CO2 sensor to HP | Add ADEC and CO2 sensor to HP
|  | SDG - Add ADEC and CO2 sensor to HP | REA | Asm | ANY | Z13 | Cap-Tons | 0 | 0 | 0 | 5 | 0 | 97.6187 | 64.4281 | 162.0468 | 0 | 0 | 0 | 0 | 0 | 0 | 0 | 0 | 0.6 | 1 | 1 | DEER:HVAC_Eff_AC | I | 1 | SDG | airHP | SDGAsmZ13airHP | Add ADEC and CO2 sensor to HP | SDGAsmZ13airHPZ130Add ADEC and CO2 sensor to HP | Add ADEC and CO2 sensor to HP
|  | SDG - Add ADEC and CO2 sensor to HP | REA | Asm | ANY | Z14 | Cap-Tons | 0.10056 | 756.5174 | 0.007536 | 5 | 0 | 97.6187 | 64.4281 | 162.0468 | 0 | 0 | 0 | 0 | 0 | 0 | 0 | 0 | 0.6 | 1 | 1 | DEER:HVAC_Eff_AC | I | 1 | SDG | airHP | SDGAsmZ14airHP | Add ADEC and CO2 sensor to HP | SDGAsmZ14airHPZ140.10056Add ADEC and CO2 sensor to HP | Add ADEC and CO2 sensor to HP
|  | SDG - Add ADEC and CO2 sensor to HP | REA | Asm | ANY | Z15 | Cap-Tons | 0.15406 | 444.3436 | 0.003358 | 5 | 0 | 97.6187 | 64.4281 | 162.0468 | 0 | 0 | 0 | 0 | 0 | 0 | 0 | 0 | 0.6 | 1 | 1 | DEER:HVAC_Eff_AC | I | 1 | SDG | airHP | SDGAsmZ15airHP | Add ADEC and CO2 sensor to HP | SDGAsmZ15airHPZ150.154057Add ADEC and CO2 sensor to HP | Add ADEC and CO2 sensor to HP
|  | SDG - Add ADEC and CO2 sensor to HP | REA | Asm | ANY | Z16 | Cap-Tons | 0 | 0 | 0 | 5 | 0 | 97.6187 | 64.4281 | 162.0468 | 0 | 0 | 0 | 0 | 0 | 0 | 0 | 0 | 0.6 | 1 | 1 | DEER:HVAC_Eff_AC | I | 1 | SDG | airHP | SDGAsmZ16airHP | Add ADEC and CO2 sensor to HP | SDGAsmZ16airHPZ160Add ADEC and CO2 sensor to HP | Add ADEC and CO2 sensor to HP
|  | SDG - Add ADEC and CO2 sensor to HP | REA | EPr | ANY | Z01 | Cap-Tons | 0 | 0 | 0 | 5 | 0 | 97.6187 | 64.4281 | 162.0468 | 0 | 0 | 0 | 0 | 0 | 0 | 0 | 0 | 0.6 | 1 | 1 | DEER:HVAC_Eff_AC | I | 1 | SDG | airHP | SDGEPrZ01airHP | Add ADEC and CO2 sensor to HP | SDGEPrZ01airHPZ010Add ADEC and CO2 sensor to HP | Add ADEC and CO2 sensor to HP
|  | SDG - Add ADEC and CO2 sensor to HP | REA | EPr | ANY | Z02 | Cap-Tons | 0 | 0 | 0 | 5 | 0 | 97.6187 | 64.4281 | 162.0468 | 0 | 0 | 0 | 0 | 0 | 0 | 0 | 0 | 0.6 | 1 | 1 | DEER:HVAC_Eff_AC | I | 1 | SDG | airHP | SDGEPrZ02airHP | Add ADEC and CO2 sensor to HP | SDGEPrZ02airHPZ020Add ADEC and CO2 sensor to HP | Add ADEC and CO2 sensor to HP
|  | SDG - Add ADEC and CO2 sensor to HP | REA | EPr | ANY | Z03 | Cap-Tons | 0 | 0 | 0 | 5 | 0 | 97.6187 | 64.4281 | 162.0468 | 0 | 0 | 0 | 0 | 0 | 0 | 0 | 0 | 0.6 | 1 | 1 | DEER:HVAC_Eff_AC | I | 1 | SDG | airHP | SDGEPrZ03airHP | Add ADEC and CO2 sensor to HP | SDGEPrZ03airHPZ030Add ADEC and CO2 sensor to HP | Add ADEC and CO2 sensor to HP
|  | SDG - Add ADEC and CO2 sensor to HP | REA | EPr | ANY | Z04 | Cap-Tons | 0 | 0 | 0 | 5 | 0 | 97.6187 | 64.4281 | 162.0468 | 0 | 0 | 0 | 0 | 0 | 0 | 0 | 0 | 0.6 | 1 | 1 | DEER:HVAC_Eff_AC | I | 1 | SDG | airHP | SDGEPrZ04airHP | Add ADEC and CO2 sensor to HP | SDGEPrZ04airHPZ040Add ADEC and CO2 sensor to HP | Add ADEC and CO2 sensor to HP
|  | SDG - Add ADEC and CO2 sensor to HP | REA | EPr | ANY | Z05 | Cap-Tons | 0 | 0 | 0 | 5 | 0 | 97.6187 | 64.4281 | 162.0468 | 0 | 0 | 0 | 0 | 0 | 0 | 0 | 0 | 0.6 | 1 | 1 | DEER:HVAC_Eff_AC | I | 1 | SDG | airHP | SDGEPrZ05airHP | Add ADEC and CO2 sensor to HP | SDGEPrZ05airHPZ050Add ADEC and CO2 sensor to HP | Add ADEC and CO2 sensor to HP
|  | SDG - Add ADEC and CO2 sensor to HP | REA | EPr | ANY | Z06 | Cap-Tons | 0.088923 | 89.0102 | 0.004181 | 5 | 0 | 97.6187 | 64.4281 | 162.0468 | 0 | 0 | 0 | 0 | 0 | 0 | 0 | 0 | 0.6 | 1 | 1 | DEER:HVAC_Eff_AC | I | 1 | SDG | airHP | SDGEPrZ06airHP | Add ADEC and CO2 sensor to HP | SDGEPrZ06airHPZ060.088923Add ADEC and CO2 sensor to HP | Add ADEC and CO2 sensor to HP
|  | SDG - Add ADEC and CO2 sensor to HP | REA | EPr | ANY | Z07 | Cap-Tons | 0.049805 | 81.9232 | 0.004423 | 5 | 0 | 97.6187 | 64.4281 | 162.0468 | 0 | 0 | 0 | 0 | 0 | 0 | 0 | 0 | 0.6 | 1 | 1 | DEER:HVAC_Eff_AC | I | 1 | SDG | airHP | SDGEPrZ07airHP | Add ADEC and CO2 sensor to HP | SDGEPrZ07airHPZ070.049805Add ADEC and CO2 sensor to HP | Add ADEC and CO2 sensor to HP
|  | SDG - Add ADEC and CO2 sensor to HP | REA | EPr | ANY | Z08 | Cap-Tons | 0.10564 | 90.3797 | 0.002834 | 5 | 0 | 97.6187 | 64.4281 | 162.0468 | 0 | 0 | 0 | 0 | 0 | 0 | 0 | 0 | 0.6 | 1 | 1 | DEER:HVAC_Eff_AC | I | 1 | SDG | airHP | SDGEPrZ08airHP | Add ADEC and CO2 sensor to HP | SDGEPrZ08airHPZ080.105641Add ADEC and CO2 sensor to HP | Add ADEC and CO2 sensor to HP
|  | SDG - Add ADEC and CO2 sensor to HP | REA | EPr | ANY | Z09 | Cap-Tons | 0 | 0 | 0 | 5 | 0 | 97.6187 | 64.4281 | 162.0468 | 0 | 0 | 0 | 0 | 0 | 0 | 0 | 0 | 0.6 | 1 | 1 | DEER:HVAC_Eff_AC | I | 1 | SDG | airHP | SDGEPrZ09airHP | Add ADEC and CO2 sensor to HP | SDGEPrZ09airHPZ090Add ADEC and CO2 sensor to HP | Add ADEC and CO2 sensor to HP
|  | SDG - Add ADEC and CO2 sensor to HP | REA | EPr | ANY | Z10 | Cap-Tons | 0.2002 | 130.236 | 0.003099 | 5 | 0 | 97.6187 | 64.4281 | 162.0468 | 0 | 0 | 0 | 0 | 0 | 0 | 0 | 0 | 0.6 | 1 | 1 | DEER:HVAC_Eff_AC | I | 1 | SDG | airHP | SDGEPrZ10airHP | Add ADEC and CO2 sensor to HP | SDGEPrZ10airHPZ100.200195Add ADEC and CO2 sensor to HP | Add ADEC and CO2 sensor to HP
|  | SDG - Add ADEC and CO2 sensor to HP | REA | EPr | ANY | Z11 | Cap-Tons | 0 | 0 | 0 | 5 | 0 | 97.6187 | 64.4281 | 162.0468 | 0 | 0 | 0 | 0 | 0 | 0 | 0 | 0 | 0.6 | 1 | 1 | DEER:HVAC_Eff_AC | I | 1 | SDG | airHP | SDGEPrZ11airHP | Add ADEC and CO2 sensor to HP | SDGEPrZ11airHPZ110Add ADEC and CO2 sensor to HP | Add ADEC and CO2 sensor to HP
|  | SDG - Add ADEC and CO2 sensor to HP | REA | EPr | ANY | Z12 | Cap-Tons | 0 | 0 | 0 | 5 | 0 | 97.6187 | 64.4281 | 162.0468 | 0 | 0 | 0 | 0 | 0 | 0 | 0 | 0 | 0.6 | 1 | 1 | DEER:HVAC_Eff_AC | I | 1 | SDG | airHP | SDGEPrZ12airHP | Add ADEC and CO2 sensor to HP | SDGEPrZ12airHPZ120Add ADEC and CO2 sensor to HP | Add ADEC and CO2 sensor to HP
|  | SDG - Add ADEC and CO2 sensor to HP | REA | EPr | ANY | Z13 | Cap-Tons | 0 | 0 | 0 | 5 | 0 | 97.6187 | 64.4281 | 162.0468 | 0 | 0 | 0 | 0 | 0 | 0 | 0 | 0 | 0.6 | 1 | 1 | DEER:HVAC_Eff_AC | I | 1 | SDG | airHP | SDGEPrZ13airHP | Add ADEC and CO2 sensor to HP | SDGEPrZ13airHPZ130Add ADEC and CO2 sensor to HP | Add ADEC and CO2 sensor to HP
|  | SDG - Add ADEC and CO2 sensor to HP | REA | EPr | ANY | Z14 | Cap-Tons | 0.16419 | 225.8082 | 0.004544 | 5 | 0 | 97.6187 | 64.4281 | 162.0468 | 0 | 0 | 0 | 0 | 0 | 0 | 0 | 0 | 0.6 | 1 | 1 | DEER:HVAC_Eff_AC | I | 1 | SDG | airHP | SDGEPrZ14airHP | Add ADEC and CO2 sensor to HP | SDGEPrZ14airHPZ140.164192Add ADEC and CO2 sensor to HP | Add ADEC and CO2 sensor to HP
|  | SDG - Add ADEC and CO2 sensor to HP | REA | EPr | ANY | Z15 | Cap-Tons | 0.18124 | 122.4685 | 0.001195 | 5 | 0 | 97.6187 | 64.4281 | 162.0468 | 0 | 0 | 0 | 0 | 0 | 0 | 0 | 0 | 0.6 | 1 | 1 | DEER:HVAC_Eff_AC | I | 1 | SDG | airHP | SDGEPrZ15airHP | Add ADEC and CO2 sensor to HP | SDGEPrZ15airHPZ150.181241Add ADEC and CO2 sensor to HP | Add ADEC and CO2 sensor to HP
|  | SDG - Add ADEC and CO2 sensor to HP | REA | EPr | ANY | Z16 | Cap-Tons | 0 | 0 | 0 | 5 | 0 | 97.6187 | 64.4281 | 162.0468 | 0 | 0 | 0 | 0 | 0 | 0 | 0 | 0 | 0.6 | 1 | 1 | DEER:HVAC_Eff_AC | I | 1 | SDG | airHP | SDGEPrZ16airHP | Add ADEC and CO2 sensor to HP | SDGEPrZ16airHPZ160Add ADEC and CO2 sensor to HP | Add ADEC and CO2 sensor to HP
|  | SDG - Add ADEC and CO2 sensor to HP | REA | ERC | ANY | Z01 | Cap-Tons | 0 | 0 | 0 | 5 | 0 | 97.6187 | 64.4281 | 162.0468 | 0 | 0 | 0 | 0 | 0 | 0 | 0 | 0 | 0.6 | 1 | 1 | DEER:HVAC_Eff_AC | I | 2 | SDG | airHP | SDGERCZ01airHP | Add ADEC and CO2 sensor to HP | SDGERCZ01airHPZ010Add ADEC and CO2 sensor to HP | Add ADEC and CO2 sensor to HP
|  | SDG - Add ADEC and CO2 sensor to HP | REA | ERC | ANY | Z02 | Cap-Tons | 0 | 0 | 0 | 5 | 0 | 97.6187 | 64.4281 | 162.0468 | 0 | 0 | 0 | 0 | 0 | 0 | 0 | 0 | 0.6 | 1 | 1 | DEER:HVAC_Eff_AC | I | 3 | SDG | airHP | SDGERCZ02airHP | Add ADEC and CO2 sensor to HP | SDGERCZ02airHPZ020Add ADEC and CO2 sensor to HP | Add ADEC and CO2 sensor to HP
|  | SDG - Add ADEC and CO2 sensor to HP | REA | ERC | ANY | Z03 | Cap-Tons | 0 | 0 | 0 | 5 | 0 | 97.6187 | 64.4281 | 162.0468 | 0 | 0 | 0 | 0 | 0 | 0 | 0 | 0 | 0.6 | 1 | 1 | DEER:HVAC_Eff_AC | I | 4 | SDG | airHP | SDGERCZ03airHP | Add ADEC and CO2 sensor to HP | SDGERCZ03airHPZ030Add ADEC and CO2 sensor to HP | Add ADEC and CO2 sensor to HP
|  | SDG - Add ADEC and CO2 sensor to HP | REA | ERC | ANY | Z04 | Cap-Tons | 0 | 0 | 0 | 5 | 0 | 97.6187 | 64.4281 | 162.0468 | 0 | 0 | 0 | 0 | 0 | 0 | 0 | 0 | 0.6 | 1 | 1 | DEER:HVAC_Eff_AC | I | 5 | SDG | airHP | SDGERCZ04airHP | Add ADEC and CO2 sensor to HP | SDGERCZ04airHPZ040Add ADEC and CO2 sensor to HP | Add ADEC and CO2 sensor to HP
|  | SDG - Add ADEC and CO2 sensor to HP | REA | ERC | ANY | Z05 | Cap-Tons | 0 | 0 | 0 | 5 | 0 | 97.6187 | 64.4281 | 162.0468 | 0 | 0 | 0 | 0 | 0 | 0 | 0 | 0 | 0.6 | 1 | 1 | DEER:HVAC_Eff_AC | I | 6 | SDG | airHP | SDGERCZ05airHP | Add ADEC and CO2 sensor to HP | SDGERCZ05airHPZ050Add ADEC and CO2 sensor to HP | Add ADEC and CO2 sensor to HP
|  | SDG - Add ADEC and CO2 sensor to HP | REA | ERC | ANY | Z06 | Cap-Tons | 0.014423 | 34.187 | 0.002909 | 5 | 0 | 97.6187 | 64.4281 | 162.0468 | 0 | 0 | 0 | 0 | 0 | 0 | 0 | 0 | 0.6 | 1 | 1 | DEER:HVAC_Eff_AC | I | 7 | SDG | airHP | SDGERCZ06airHP | Add ADEC and CO2 sensor to HP | SDGERCZ06airHPZ060.014423Add ADEC and CO2 sensor to HP | Add ADEC and CO2 sensor to HP
|  | SDG - Add ADEC and CO2 sensor to HP | REA | ERC | ANY | Z07 | Cap-Tons | 0.014879 | 36.1066 | 0.004743 | 5 | 0 | 97.6187 | 64.4281 | 162.0468 | 0 | 0 | 0 | 0 | 0 | 0 | 0 | 0 | 0.6 | 1 | 1 | DEER:HVAC_Eff_AC | I | 8 | SDG | airHP | SDGERCZ07airHP | Add ADEC and CO2 sensor to HP | SDGERCZ07airHPZ070.014879Add ADEC and CO2 sensor to HP | Add ADEC and CO2 sensor to HP
|  | SDG - Add ADEC and CO2 sensor to HP | REA | ERC | ANY | Z08 | Cap-Tons | 0.01529 | 30.1152 | 0.00227 | 5 | 0 | 97.6187 | 64.4281 | 162.0468 | 0 | 0 | 0 | 0 | 0 | 0 | 0 | 0 | 0.6 | 1 | 1 | DEER:HVAC_Eff_AC | I | 9 | SDG | airHP | SDGERCZ08airHP | Add ADEC and CO2 sensor to HP | SDGERCZ08airHPZ080.01529Add ADEC and CO2 sensor to HP | Add ADEC and CO2 sensor to HP
|  | SDG - Add ADEC and CO2 sensor to HP | REA | ERC | ANY | Z09 | Cap-Tons | 0 | 0 | 0 | 5 | 0 | 97.6187 | 64.4281 | 162.0468 | 0 | 0 | 0 | 0 | 0 | 0 | 0 | 0 | 0.6 | 1 | 1 | DEER:HVAC_Eff_AC | I | 10 | SDG | airHP | SDGERCZ09airHP | Add ADEC and CO2 sensor to HP | SDGERCZ09airHPZ090Add ADEC and CO2 sensor to HP | Add ADEC and CO2 sensor to HP
|  | SDG - Add ADEC and CO2 sensor to HP | REA | ERC | ANY | Z10 | Cap-Tons | 0.018394 | 39.1124 | 0.001978 | 5 | 0 | 97.6187 | 64.4281 | 162.0468 | 0 | 0 | 0 | 0 | 0 | 0 | 0 | 0 | 0.6 | 1 | 1 | DEER:HVAC_Eff_AC | I | 11 | SDG | airHP | SDGERCZ10airHP | Add ADEC and CO2 sensor to HP | SDGERCZ10airHPZ100.018394Add ADEC and CO2 sensor to HP | Add ADEC and CO2 sensor to HP
|  | SDG - Add ADEC and CO2 sensor to HP | REA | ERC | ANY | Z11 | Cap-Tons | 0 | 0 | 0 | 5 | 0 | 97.6187 | 64.4281 | 162.0468 | 0 | 0 | 0 | 0 | 0 | 0 | 0 | 0 | 0.6 | 1 | 1 | DEER:HVAC_Eff_AC | I | 12 | SDG | airHP | SDGERCZ11airHP | Add ADEC and CO2 sensor to HP | SDGERCZ11airHPZ110Add ADEC and CO2 sensor to HP | Add ADEC and CO2 sensor to HP
|  | SDG - Add ADEC and CO2 sensor to HP | REA | ERC | ANY | Z12 | Cap-Tons | 0 | 0 | 0 | 5 | 0 | 97.6187 | 64.4281 | 162.0468 | 0 | 0 | 0 | 0 | 0 | 0 | 0 | 0 | 0.6 | 1 | 1 | DEER:HVAC_Eff_AC | I | 13 | SDG | airHP | SDGERCZ12airHP | Add ADEC and CO2 sensor to HP | SDGERCZ12airHPZ120Add ADEC and CO2 sensor to HP | Add ADEC and CO2 sensor to HP
|  | SDG - Add ADEC and CO2 sensor to HP | REA | ERC | ANY | Z13 | Cap-Tons | 0 | 0 | 0 | 5 | 0 | 97.6187 | 64.4281 | 162.0468 | 0 | 0 | 0 | 0 | 0 | 0 | 0 | 0 | 0.6 | 1 | 1 | DEER:HVAC_Eff_AC | I | 14 | SDG | airHP | SDGERCZ13airHP | Add ADEC and CO2 sensor to HP | SDGERCZ13airHPZ130Add ADEC and CO2 sensor to HP | Add ADEC and CO2 sensor to HP
|  | SDG - Add ADEC and CO2 sensor to HP | REA | ERC | ANY | Z14 | Cap-Tons | 0.018676 | 77.8716 | 0.003548 | 5 | 0 | 97.6187 | 64.4281 | 162.0468 | 0 | 0 | 0 | 0 | 0 | 0 | 0 | 0 | 0.6 | 1 | 1 | DEER:HVAC_Eff_AC | I | 15 | SDG | airHP | SDGERCZ14airHP | Add ADEC and CO2 sensor to HP | SDGERCZ14airHPZ140.018676Add ADEC and CO2 sensor to HP | Add ADEC and CO2 sensor to HP
|  | SDG - Add ADEC and CO2 sensor to HP | REA | ERC | ANY | Z15 | Cap-Tons | 0.015516 | 28.6598 | 0.000901 | 5 | 0 | 97.6187 | 64.4281 | 162.0468 | 0 | 0 | 0 | 0 | 0 | 0 | 0 | 0 | 0.6 | 1 | 1 | DEER:HVAC_Eff_AC | I | 16 | SDG | airHP | SDGERCZ15airHP | Add ADEC and CO2 sensor to HP | SDGERCZ15airHPZ150.015516Add ADEC and CO2 sensor to HP | Add ADEC and CO2 sensor to HP
|  | SDG - Add ADEC and CO2 sensor to HP | REA | ERC | ANY | Z16 | Cap-Tons | 0 | 0 | 0 | 5 | 0 | 97.6187 | 64.4281 | 162.0468 | 0 | 0 | 0 | 0 | 0 | 0 | 0 | 0 | 0.6 | 1 | 1 | DEER:HVAC_Eff_AC | I | 17 | SDG | airHP | SDGERCZ16airHP | Add ADEC and CO2 sensor to HP | SDGERCZ16airHPZ160Add ADEC and CO2 sensor to HP | Add ADEC and CO2 sensor to HP
|  | SDG - Add ADEC and CO2 sensor to HP | REA | ESe | ANY | Z01 | Cap-Tons | 0 | 0 | 0 | 5 | 0 | 97.6187 | 64.4281 | 162.0468 | 0 | 0 | 0 | 0 | 0 | 0 | 0 | 0 | 0.6 | 1 | 1 | DEER:HVAC_Eff_AC | I | 1 | SDG | airHP | SDGESeZ01airHP | Add ADEC and CO2 sensor to HP | SDGESeZ01airHPZ010Add ADEC and CO2 sensor to HP | Add ADEC and CO2 sensor to HP
|  | SDG - Add ADEC and CO2 sensor to HP | REA | ESe | ANY | Z02 | Cap-Tons | 0 | 0 | 0 | 5 | 0 | 97.6187 | 64.4281 | 162.0468 | 0 | 0 | 0 | 0 | 0 | 0 | 0 | 0 | 0.6 | 1 | 1 | DEER:HVAC_Eff_AC | I | 1 | SDG | airHP | SDGESeZ02airHP | Add ADEC and CO2 sensor to HP | SDGESeZ02airHPZ020Add ADEC and CO2 sensor to HP | Add ADEC and CO2 sensor to HP
|  | SDG - Add ADEC and CO2 sensor to HP | REA | ESe | ANY | Z03 | Cap-Tons | 0 | 0 | 0 | 5 | 0 | 97.6187 | 64.4281 | 162.0468 | 0 | 0 | 0 | 0 | 0 | 0 | 0 | 0 | 0.6 | 1 | 1 | DEER:HVAC_Eff_AC | I | 1 | SDG | airHP | SDGESeZ03airHP | Add ADEC and CO2 sensor to HP | SDGESeZ03airHPZ030Add ADEC and CO2 sensor to HP | Add ADEC and CO2 sensor to HP
|  | SDG - Add ADEC and CO2 sensor to HP | REA | ESe | ANY | Z04 | Cap-Tons | 0 | 0 | 0 | 5 | 0 | 97.6187 | 64.4281 | 162.0468 | 0 | 0 | 0 | 0 | 0 | 0 | 0 | 0 | 0.6 | 1 | 1 | DEER:HVAC_Eff_AC | I | 1 | SDG | airHP | SDGESeZ04airHP | Add ADEC and CO2 sensor to HP | SDGESeZ04airHPZ040Add ADEC and CO2 sensor to HP | Add ADEC and CO2 sensor to HP
|  | SDG - Add ADEC and CO2 sensor to HP | REA | ESe | ANY | Z05 | Cap-Tons | 0 | 0 | 0 | 5 | 0 | 97.6187 | 64.4281 | 162.0468 | 0 | 0 | 0 | 0 | 0 | 0 | 0 | 0 | 0.6 | 1 | 1 | DEER:HVAC_Eff_AC | I | 1 | SDG | airHP | SDGESeZ05airHP | Add ADEC and CO2 sensor to HP | SDGESeZ05airHPZ050Add ADEC and CO2 sensor to HP | Add ADEC and CO2 sensor to HP
|  | SDG - Add ADEC and CO2 sensor to HP | REA | ESe | ANY | Z06 | Cap-Tons | 0.040115 | 117.6524 | 0 | 5 | 0 | 97.6187 | 64.4281 | 162.0468 | 0 | 0 | 0 | 0 | 0 | 0 | 0 | 0 | 0.6 | 1 | 1 | DEER:HVAC_Eff_AC | I | 1 | SDG | airHP | SDGESeZ06airHP | Add ADEC and CO2 sensor to HP | SDGESeZ06airHPZ060.040115Add ADEC and CO2 sensor to HP | Add ADEC and CO2 sensor to HP
|  | SDG - Add ADEC and CO2 sensor to HP | REA | ESe | ANY | Z07 | Cap-Tons | 0.022557 | 125.8283 | 0 | 5 | 0 | 97.6187 | 64.4281 | 162.0468 | 0 | 0 | 0 | 0 | 0 | 0 | 0 | 0 | 0.6 | 1 | 1 | DEER:HVAC_Eff_AC | I | 1 | SDG | airHP | SDGESeZ07airHP | Add ADEC and CO2 sensor to HP | SDGESeZ07airHPZ070.022557Add ADEC and CO2 sensor to HP | Add ADEC and CO2 sensor to HP
|  | SDG - Add ADEC and CO2 sensor to HP | REA | ESe | ANY | Z08 | Cap-Tons | 0.04413 | 108.6329 | 0 | 5 | 0 | 97.6187 | 64.4281 | 162.0468 | 0 | 0 | 0 | 0 | 0 | 0 | 0 | 0 | 0.6 | 1 | 1 | DEER:HVAC_Eff_AC | I | 1 | SDG | airHP | SDGESeZ08airHP | Add ADEC and CO2 sensor to HP | SDGESeZ08airHPZ080.04413Add ADEC and CO2 sensor to HP | Add ADEC and CO2 sensor to HP
|  | SDG - Add ADEC and CO2 sensor to HP | REA | ESe | ANY | Z09 | Cap-Tons | 0 | 0 | 0 | 5 | 0 | 97.6187 | 64.4281 | 162.0468 | 0 | 0 | 0 | 0 | 0 | 0 | 0 | 0 | 0.6 | 1 | 1 | DEER:HVAC_Eff_AC | I | 1 | SDG | airHP | SDGESeZ09airHP | Add ADEC and CO2 sensor to HP | SDGESeZ09airHPZ090Add ADEC and CO2 sensor to HP | Add ADEC and CO2 sensor to HP
|  | SDG - Add ADEC and CO2 sensor to HP | REA | ESe | ANY | Z10 | Cap-Tons | 0.069067 | 131.9684 | 0 | 5 | 0 | 97.6187 | 64.4281 | 162.0468 | 0 | 0 | 0 | 0 | 0 | 0 | 0 | 0 | 0.6 | 1 | 1 | DEER:HVAC_Eff_AC | I | 1 | SDG | airHP | SDGESeZ10airHP | Add ADEC and CO2 sensor to HP | SDGESeZ10airHPZ100.069067Add ADEC and CO2 sensor to HP | Add ADEC and CO2 sensor to HP
|  | SDG - Add ADEC and CO2 sensor to HP | REA | ESe | ANY | Z11 | Cap-Tons | 0 | 0 | 0 | 5 | 0 | 97.6187 | 64.4281 | 162.0468 | 0 | 0 | 0 | 0 | 0 | 0 | 0 | 0 | 0.6 | 1 | 1 | DEER:HVAC_Eff_AC | I | 1 | SDG | airHP | SDGESeZ11airHP | Add ADEC and CO2 sensor to HP | SDGESeZ11airHPZ110Add ADEC and CO2 sensor to HP | Add ADEC and CO2 sensor to HP
|  | SDG - Add ADEC and CO2 sensor to HP | REA | ESe | ANY | Z12 | Cap-Tons | 0 | 0 | 0 | 5 | 0 | 97.6187 | 64.4281 | 162.0468 | 0 | 0 | 0 | 0 | 0 | 0 | 0 | 0 | 0.6 | 1 | 1 | DEER:HVAC_Eff_AC | I | 1 | SDG | airHP | SDGESeZ12airHP | Add ADEC and CO2 sensor to HP | SDGESeZ12airHPZ120Add ADEC and CO2 sensor to HP | Add ADEC and CO2 sensor to HP
|  | SDG - Add ADEC and CO2 sensor to HP | REA | ESe | ANY | Z13 | Cap-Tons | 0 | 0 | 0 | 5 | 0 | 97.6187 | 64.4281 | 162.0468 | 0 | 0 | 0 | 0 | 0 | 0 | 0 | 0 | 0.6 | 1 | 1 | DEER:HVAC_Eff_AC | I | 1 | SDG | airHP | SDGESeZ13airHP | Add ADEC and CO2 sensor to HP | SDGESeZ13airHPZ130Add ADEC and CO2 sensor to HP | Add ADEC and CO2 sensor to HP
|  | SDG - Add ADEC and CO2 sensor to HP | REA | ESe | ANY | Z14 | Cap-Tons | 0.082126 | 255.21 | 0 | 5 | 0 | 97.6187 | 64.4281 | 162.0468 | 0 | 0 | 0 | 0 | 0 | 0 | 0 | 0 | 0.6 | 1 | 1 | DEER:HVAC_Eff_AC | I | 1 | SDG | airHP | SDGESeZ14airHP | Add ADEC and CO2 sensor to HP | SDGESeZ14airHPZ140.082126Add ADEC and CO2 sensor to HP | Add ADEC and CO2 sensor to HP
|  | SDG - Add ADEC and CO2 sensor to HP | REA | ESe | ANY | Z15 | Cap-Tons | 0.060942 | 90.0853 | 0 | 5 | 0 | 97.6187 | 64.4281 | 162.0468 | 0 | 0 | 0 | 0 | 0 | 0 | 0 | 0 | 0.6 | 1 | 1 | DEER:HVAC_Eff_AC | I | 1 | SDG | airHP | SDGESeZ15airHP | Add ADEC and CO2 sensor to HP | SDGESeZ15airHPZ150.060942Add ADEC and CO2 sensor to HP | Add ADEC and CO2 sensor to HP
|  | SDG - Add ADEC and CO2 sensor to HP | REA | ESe | ANY | Z16 | Cap-Tons | 0 | 0 | 0 | 5 | 0 | 97.6187 | 64.4281 | 162.0468 | 0 | 0 | 0 | 0 | 0 | 0 | 0 | 0 | 0.6 | 1 | 1 | DEER:HVAC_Eff_AC | I | 1 | SDG | airHP | SDGESeZ16airHP | Add ADEC and CO2 sensor to HP | SDGESeZ16airHPZ160Add ADEC and CO2 sensor to HP | Add ADEC and CO2 sensor to HP
|  | SDG - Add ADEC and CO2 sensor to HP | REA | EUn | ANY | Z01 | Cap-Tons | 0 | 0 | 0 | 5 | 0 | 97.6187 | 64.4281 | 162.0468 | 0 | 0 | 0 | 0 | 0 | 0 | 0 | 0 | 0.6 | 1 | 1 | DEER:HVAC_Eff_AC | I | 1 | SDG | airHP | SDGEUnZ01airHP | Add ADEC and CO2 sensor to HP | SDGEUnZ01airHPZ010Add ADEC and CO2 sensor to HP | Add ADEC and CO2 sensor to HP
|  | SDG - Add ADEC and CO2 sensor to HP | REA | EUn | ANY | Z02 | Cap-Tons | 0 | 0 | 0 | 5 | 0 | 97.6187 | 64.4281 | 162.0468 | 0 | 0 | 0 | 0 | 0 | 0 | 0 | 0 | 0.6 | 1 | 1 | DEER:HVAC_Eff_AC | I | 1 | SDG | airHP | SDGEUnZ02airHP | Add ADEC and CO2 sensor to HP | SDGEUnZ02airHPZ020Add ADEC and CO2 sensor to HP | Add ADEC and CO2 sensor to HP
|  | SDG - Add ADEC and CO2 sensor to HP | REA | EUn | ANY | Z03 | Cap-Tons | 0 | 0 | 0 | 5 | 0 | 97.6187 | 64.4281 | 162.0468 | 0 | 0 | 0 | 0 | 0 | 0 | 0 | 0 | 0.6 | 1 | 1 | DEER:HVAC_Eff_AC | I | 1 | SDG | airHP | SDGEUnZ03airHP | Add ADEC and CO2 sensor to HP | SDGEUnZ03airHPZ030Add ADEC and CO2 sensor to HP | Add ADEC and CO2 sensor to HP
|  | SDG - Add ADEC and CO2 sensor to HP | REA | EUn | ANY | Z04 | Cap-Tons | 0 | 0 | 0 | 5 | 0 | 97.6187 | 64.4281 | 162.0468 | 0 | 0 | 0 | 0 | 0 | 0 | 0 | 0 | 0.6 | 1 | 1 | DEER:HVAC_Eff_AC | I | 1 | SDG | airHP | SDGEUnZ04airHP | Add ADEC and CO2 sensor to HP | SDGEUnZ04airHPZ040Add ADEC and CO2 sensor to HP | Add ADEC and CO2 sensor to HP
|  | SDG - Add ADEC and CO2 sensor to HP | REA | EUn | ANY | Z05 | Cap-Tons | 0 | 0 | 0 | 5 | 0 | 97.6187 | 64.4281 | 162.0468 | 0 | 0 | 0 | 0 | 0 | 0 | 0 | 0 | 0.6 | 1 | 1 | DEER:HVAC_Eff_AC | I | 1 | SDG | airHP | SDGEUnZ05airHP | Add ADEC and CO2 sensor to HP | SDGEUnZ05airHPZ050Add ADEC and CO2 sensor to HP | Add ADEC and CO2 sensor to HP
|  | SDG - Add ADEC and CO2 sensor to HP | REA | EUn | ANY | Z06 | Cap-Tons | 0.037388 | 122.271 | 0 | 5 | 0 | 97.6187 | 64.4281 | 162.0468 | 0 | 0 | 0 | 0 | 0 | 0 | 0 | 0 | 0.6 | 1 | 1 | DEER:HVAC_Eff_AC | I | 1 | SDG | airHP | SDGEUnZ06airHP | Add ADEC and CO2 sensor to HP | SDGEUnZ06airHPZ060.037388Add ADEC and CO2 sensor to HP | Add ADEC and CO2 sensor to HP
|  | SDG - Add ADEC and CO2 sensor to HP | REA | EUn | ANY | Z07 | Cap-Tons | 0.017957 | 97.036 | 0 | 5 | 0 | 97.6187 | 64.4281 | 162.0468 | 0 | 0 | 0 | 0 | 0 | 0 | 0 | 0 | 0.6 | 1 | 1 | DEER:HVAC_Eff_AC | I | 1 | SDG | airHP | SDGEUnZ07airHP | Add ADEC and CO2 sensor to HP | SDGEUnZ07airHPZ070.017957Add ADEC and CO2 sensor to HP | Add ADEC and CO2 sensor to HP
|  | SDG - Add ADEC and CO2 sensor to HP | REA | EUn | ANY | Z08 | Cap-Tons | 0.044759 | 139.4639 | 0 | 5 | 0 | 97.6187 | 64.4281 | 162.0468 | 0 | 0 | 0 | 0 | 0 | 0 | 0 | 0 | 0.6 | 1 | 1 | DEER:HVAC_Eff_AC | I | 1 | SDG | airHP | SDGEUnZ08airHP | Add ADEC and CO2 sensor to HP | SDGEUnZ08airHPZ080.044759Add ADEC and CO2 sensor to HP | Add ADEC and CO2 sensor to HP
|  | SDG - Add ADEC and CO2 sensor to HP | REA | EUn | ANY | Z09 | Cap-Tons | 0 | 0 | 0 | 5 | 0 | 97.6187 | 64.4281 | 162.0468 | 0 | 0 | 0 | 0 | 0 | 0 | 0 | 0 | 0.6 | 1 | 1 | DEER:HVAC_Eff_AC | I | 1 | SDG | airHP | SDGEUnZ09airHP | Add ADEC and CO2 sensor to HP | SDGEUnZ09airHPZ090Add ADEC and CO2 sensor to HP | Add ADEC and CO2 sensor to HP
|  | SDG - Add ADEC and CO2 sensor to HP | REA | EUn | ANY | Z10 | Cap-Tons | 0.099819 | 213.3855 | 0 | 5 | 0 | 97.6187 | 64.4281 | 162.0468 | 0 | 0 | 0 | 0 | 0 | 0 | 0 | 0 | 0.6 | 1 | 1 | DEER:HVAC_Eff_AC | I | 1 | SDG | airHP | SDGEUnZ10airHP | Add ADEC and CO2 sensor to HP | SDGEUnZ10airHPZ100.099819Add ADEC and CO2 sensor to HP | Add ADEC and CO2 sensor to HP
|  | SDG - Add ADEC and CO2 sensor to HP | REA | EUn | ANY | Z11 | Cap-Tons | 0 | 0 | 0 | 5 | 0 | 97.6187 | 64.4281 | 162.0468 | 0 | 0 | 0 | 0 | 0 | 0 | 0 | 0 | 0.6 | 1 | 1 | DEER:HVAC_Eff_AC | I | 1 | SDG | airHP | SDGEUnZ11airHP | Add ADEC and CO2 sensor to HP | SDGEUnZ11airHPZ110Add ADEC and CO2 sensor to HP | Add ADEC and CO2 sensor to HP
|  | SDG - Add ADEC and CO2 sensor to HP | REA | EUn | ANY | Z12 | Cap-Tons | 0 | 0 | 0 | 5 | 0 | 97.6187 | 64.4281 | 162.0468 | 0 | 0 | 0 | 0 | 0 | 0 | 0 | 0 | 0.6 | 1 | 1 | DEER:HVAC_Eff_AC | I | 1 | SDG | airHP | SDGEUnZ12airHP | Add ADEC and CO2 sensor to HP | SDGEUnZ12airHPZ120Add ADEC and CO2 sensor to HP | Add ADEC and CO2 sensor to HP
|  | SDG - Add ADEC and CO2 sensor to HP | REA | EUn | ANY | Z13 | Cap-Tons | 0 | 0 | 0 | 5 | 0 | 97.6187 | 64.4281 | 162.0468 | 0 | 0 | 0 | 0 | 0 | 0 | 0 | 0 | 0.6 | 1 | 1 | DEER:HVAC_Eff_AC | I | 1 | SDG | airHP | SDGEUnZ13airHP | Add ADEC and CO2 sensor to HP | SDGEUnZ13airHPZ130Add ADEC and CO2 sensor to HP | Add ADEC and CO2 sensor to HP
|  | SDG - Add ADEC and CO2 sensor to HP | REA | EUn | ANY | Z14 | Cap-Tons | 0.082611 | 362.3442 | 0 | 5 | 0 | 97.6187 | 64.4281 | 162.0468 | 0 | 0 | 0 | 0 | 0 | 0 | 0 | 0 | 0.6 | 1 | 1 | DEER:HVAC_Eff_AC | I | 1 | SDG | airHP | SDGEUnZ14airHP | Add ADEC and CO2 sensor to HP | SDGEUnZ14airHPZ140.082611Add ADEC and CO2 sensor to HP | Add ADEC and CO2 sensor to HP
|  | SDG - Add ADEC and CO2 sensor to HP | REA | EUn | ANY | Z15 | Cap-Tons | 0.091821 | 286.2715 | 0 | 5 | 0 | 97.6187 | 64.4281 | 162.0468 | 0 | 0 | 0 | 0 | 0 | 0 | 0 | 0 | 0.6 | 1 | 1 | DEER:HVAC_Eff_AC | I | 1 | SDG | airHP | SDGEUnZ15airHP | Add ADEC and CO2 sensor to HP | SDGEUnZ15airHPZ150.091821Add ADEC and CO2 sensor to HP | Add ADEC and CO2 sensor to HP
|  | SDG - Add ADEC and CO2 sensor to HP | REA | EUn | ANY | Z16 | Cap-Tons | 0 | 0 | 0 | 5 | 0 | 97.6187 | 64.4281 | 162.0468 | 0 | 0 | 0 | 0 | 0 | 0 | 0 | 0 | 0.6 | 1 | 1 | DEER:HVAC_Eff_AC | I | 1 | SDG | airHP | SDGEUnZ16airHP | Add ADEC and CO2 sensor to HP | SDGEUnZ16airHPZ160Add ADEC and CO2 sensor to HP | Add ADEC and CO2 sensor to HP
|  | SDG - Add ADEC and CO2 sensor to HP | REA | MBT | ANY | Z01 | Cap-Tons | 0 | 0 | 0 | 5 | 0 | 97.6187 | 64.4281 | 162.0468 | 0 | 0 | 0 | 0 | 0 | 0 | 0 | 0 | 0.6 | 1 | 1 | DEER:HVAC_Eff_AC | I | 1 | SDG | airHP | SDGMBTZ01airHP | Add ADEC and CO2 sensor to HP | SDGMBTZ01airHPZ010Add ADEC and CO2 sensor to HP | Add ADEC and CO2 sensor to HP
|  | SDG - Add ADEC and CO2 sensor to HP | REA | MBT | ANY | Z02 | Cap-Tons | 0 | 0 | 0 | 5 | 0 | 97.6187 | 64.4281 | 162.0468 | 0 | 0 | 0 | 0 | 0 | 0 | 0 | 0 | 0.6 | 1 | 1 | DEER:HVAC_Eff_AC | I | 1 | SDG | airHP | SDGMBTZ02airHP | Add ADEC and CO2 sensor to HP | SDGMBTZ02airHPZ020Add ADEC and CO2 sensor to HP | Add ADEC and CO2 sensor to HP
|  | SDG - Add ADEC and CO2 sensor to HP | REA | MBT | ANY | Z03 | Cap-Tons | 0 | 0 | 0 | 5 | 0 | 97.6187 | 64.4281 | 162.0468 | 0 | 0 | 0 | 0 | 0 | 0 | 0 | 0 | 0.6 | 1 | 1 | DEER:HVAC_Eff_AC | I | 1 | SDG | airHP | SDGMBTZ03airHP | Add ADEC and CO2 sensor to HP | SDGMBTZ03airHPZ030Add ADEC and CO2 sensor to HP | Add ADEC and CO2 sensor to HP
|  | SDG - Add ADEC and CO2 sensor to HP | REA | MBT | ANY | Z04 | Cap-Tons | 0 | 0 | 0 | 5 | 0 | 97.6187 | 64.4281 | 162.0468 | 0 | 0 | 0 | 0 | 0 | 0 | 0 | 0 | 0.6 | 1 | 1 | DEER:HVAC_Eff_AC | I | 1 | SDG | airHP | SDGMBTZ04airHP | Add ADEC and CO2 sensor to HP | SDGMBTZ04airHPZ040Add ADEC and CO2 sensor to HP | Add ADEC and CO2 sensor to HP
|  | SDG - Add ADEC and CO2 sensor to HP | REA | MBT | ANY | Z05 | Cap-Tons | 0 | 0 | 0 | 5 | 0 | 97.6187 | 64.4281 | 162.0468 | 0 | 0 | 0 | 0 | 0 | 0 | 0 | 0 | 0.6 | 1 | 1 | DEER:HVAC_Eff_AC | I | 1 | SDG | airHP | SDGMBTZ05airHP | Add ADEC and CO2 sensor to HP | SDGMBTZ05airHPZ050Add ADEC and CO2 sensor to HP | Add ADEC and CO2 sensor to HP
|  | SDG - Add ADEC and CO2 sensor to HP | REA | MBT | ANY | Z06 | Cap-Tons | 0.18224 | 60.1506 | 0.001442 | 5 | 0 | 97.6187 | 64.4281 | 162.0468 | 0 | 0 | 0 | 0 | 0 | 0 | 0 | 0 | 0.6 | 1 | 1 | DEER:HVAC_Eff_AC | I | 1 | SDG | airHP | SDGMBTZ06airHP | Add ADEC and CO2 sensor to HP | SDGMBTZ06airHPZ060.182236Add ADEC and CO2 sensor to HP | Add ADEC and CO2 sensor to HP
|  | SDG - Add ADEC and CO2 sensor to HP | REA | MBT | ANY | Z07 | Cap-Tons | 0.10158 | 18.7208 | 0.001655 | 5 | 0 | 97.6187 | 64.4281 | 162.0468 | 0 | 0 | 0 | 0 | 0 | 0 | 0 | 0 | 0.6 | 1 | 1 | DEER:HVAC_Eff_AC | I | 1 | SDG | airHP | SDGMBTZ07airHP | Add ADEC and CO2 sensor to HP | SDGMBTZ07airHPZ070.10158Add ADEC and CO2 sensor to HP | Add ADEC and CO2 sensor to HP
|  | SDG - Add ADEC and CO2 sensor to HP | REA | MBT | ANY | Z08 | Cap-Tons | 0.22516 | 121.9889 | 0.000812 | 5 | 0 | 97.6187 | 64.4281 | 162.0468 | 0 | 0 | 0 | 0 | 0 | 0 | 0 | 0 | 0.6 | 1 | 1 | DEER:HVAC_Eff_AC | I | 1 | SDG | airHP | SDGMBTZ08airHP | Add ADEC and CO2 sensor to HP | SDGMBTZ08airHPZ080.225161Add ADEC and CO2 sensor to HP | Add ADEC and CO2 sensor to HP
|  | SDG - Add ADEC and CO2 sensor to HP | REA | MBT | ANY | Z09 | Cap-Tons | 0 | 0 | 0 | 5 | 0 | 97.6187 | 64.4281 | 162.0468 | 0 | 0 | 0 | 0 | 0 | 0 | 0 | 0 | 0.6 | 1 | 1 | DEER:HVAC_Eff_AC | I | 1 | SDG | airHP | SDGMBTZ09airHP | Add ADEC and CO2 sensor to HP | SDGMBTZ09airHPZ090Add ADEC and CO2 sensor to HP | Add ADEC and CO2 sensor to HP
|  | SDG - Add ADEC and CO2 sensor to HP | REA | MBT | ANY | Z10 | Cap-Tons | 0.4589 | 235.8891 | 0.000879 | 5 | 0 | 97.6187 | 64.4281 | 162.0468 | 0 | 0 | 0 | 0 | 0 | 0 | 0 | 0 | 0.6 | 1 | 1 | DEER:HVAC_Eff_AC | I | 1 | SDG | airHP | SDGMBTZ10airHP | Add ADEC and CO2 sensor to HP | SDGMBTZ10airHPZ100.458904Add ADEC and CO2 sensor to HP | Add ADEC and CO2 sensor to HP
|  | SDG - Add ADEC and CO2 sensor to HP | REA | MBT | ANY | Z11 | Cap-Tons | 0 | 0 | 0 | 5 | 0 | 97.6187 | 64.4281 | 162.0468 | 0 | 0 | 0 | 0 | 0 | 0 | 0 | 0 | 0.6 | 1 | 1 | DEER:HVAC_Eff_AC | I | 1 | SDG | airHP | SDGMBTZ11airHP | Add ADEC and CO2 sensor to HP | SDGMBTZ11airHPZ110Add ADEC and CO2 sensor to HP | Add ADEC and CO2 sensor to HP
|  | SDG - Add ADEC and CO2 sensor to HP | REA | MBT | ANY | Z12 | Cap-Tons | 0 | 0 | 0 | 5 | 0 | 97.6187 | 64.4281 | 162.0468 | 0 | 0 | 0 | 0 | 0 | 0 | 0 | 0 | 0.6 | 1 | 1 | DEER:HVAC_Eff_AC | I | 1 | SDG | airHP | SDGMBTZ12airHP | Add ADEC and CO2 sensor to HP | SDGMBTZ12airHPZ120Add ADEC and CO2 sensor to HP | Add ADEC and CO2 sensor to HP
|  | SDG - Add ADEC and CO2 sensor to HP | REA | MBT | ANY | Z13 | Cap-Tons | 0 | 0 | 0 | 5 | 0 | 97.6187 | 64.4281 | 162.0468 | 0 | 0 | 0 | 0 | 0 | 0 | 0 | 0 | 0.6 | 1 | 1 | DEER:HVAC_Eff_AC | I | 1 | SDG | airHP | SDGMBTZ13airHP | Add ADEC and CO2 sensor to HP | SDGMBTZ13airHPZ130Add ADEC and CO2 sensor to HP | Add ADEC and CO2 sensor to HP
|  | SDG - Add ADEC and CO2 sensor to HP | REA | MBT | ANY | Z14 | Cap-Tons | 0.39519 | 457.7277 | 0.001459 | 5 | 0 | 97.6187 | 64.4281 | 162.0468 | 0 | 0 | 0 | 0 | 0 | 0 | 0 | 0 | 0.6 | 1 | 1 | DEER:HVAC_Eff_AC | I | 1 | SDG | airHP | SDGMBTZ14airHP | Add ADEC and CO2 sensor to HP | SDGMBTZ14airHPZ140.395187Add ADEC and CO2 sensor to HP | Add ADEC and CO2 sensor to HP
|  | SDG - Add ADEC and CO2 sensor to HP | REA | MBT | ANY | Z15 | Cap-Tons | 0.42145 | 415.5889 | 0.000367 | 5 | 0 | 97.6187 | 64.4281 | 162.0468 | 0 | 0 | 0 | 0 | 0 | 0 | 0 | 0 | 0.6 | 1 | 1 | DEER:HVAC_Eff_AC | I | 1 | SDG | airHP | SDGMBTZ15airHP | Add ADEC and CO2 sensor to HP | SDGMBTZ15airHPZ150.421446Add ADEC and CO2 sensor to HP | Add ADEC and CO2 sensor to HP
|  | SDG - Add ADEC and CO2 sensor to HP | REA | MBT | ANY | Z16 | Cap-Tons | 0 | 0 | 0 | 5 | 0 | 97.6187 | 64.4281 | 162.0468 | 0 | 0 | 0 | 0 | 0 | 0 | 0 | 0 | 0.6 | 1 | 1 | DEER:HVAC_Eff_AC | I | 1 | SDG | airHP | SDGMBTZ16airHP | Add ADEC and CO2 sensor to HP | SDGMBTZ16airHPZ160Add ADEC and CO2 sensor to HP | Add ADEC and CO2 sensor to HP
|  | SDG - Add ADEC and CO2 sensor to HP | REA | OfS | ANY | Z01 | Cap-Tons | 0 | 0 | 0 | 5 | 0 | 97.6187 | 64.4281 | 162.0468 | 0 | 0 | 0 | 0 | 0 | 0 | 0 | 0 | 0.6 | 1 | 1 | DEER:HVAC_Eff_AC | I | 1 | SDG | airHP | SDGOfSZ01airHP | Add ADEC and CO2 sensor to HP | SDGOfSZ01airHPZ010Add ADEC and CO2 sensor to HP | Add ADEC and CO2 sensor to HP
|  | SDG - Add ADEC and CO2 sensor to HP | REA | OfS | ANY | Z02 | Cap-Tons | 0 | 0 | 0 | 5 | 0 | 97.6187 | 64.4281 | 162.0468 | 0 | 0 | 0 | 0 | 0 | 0 | 0 | 0 | 0.6 | 1 | 1 | DEER:HVAC_Eff_AC | I | 1 | SDG | airHP | SDGOfSZ02airHP | Add ADEC and CO2 sensor to HP | SDGOfSZ02airHPZ020Add ADEC and CO2 sensor to HP | Add ADEC and CO2 sensor to HP
|  | SDG - Add ADEC and CO2 sensor to HP | REA | OfS | ANY | Z03 | Cap-Tons | 0 | 0 | 0 | 5 | 0 | 97.6187 | 64.4281 | 162.0468 | 0 | 0 | 0 | 0 | 0 | 0 | 0 | 0 | 0.6 | 1 | 1 | DEER:HVAC_Eff_AC | I | 1 | SDG | airHP | SDGOfSZ03airHP | Add ADEC and CO2 sensor to HP | SDGOfSZ03airHPZ030Add ADEC and CO2 sensor to HP | Add ADEC and CO2 sensor to HP
|  | SDG - Add ADEC and CO2 sensor to HP | REA | OfS | ANY | Z04 | Cap-Tons | 0 | 0 | 0 | 5 | 0 | 97.6187 | 64.4281 | 162.0468 | 0 | 0 | 0 | 0 | 0 | 0 | 0 | 0 | 0.6 | 1 | 1 | DEER:HVAC_Eff_AC | I | 1 | SDG | airHP | SDGOfSZ04airHP | Add ADEC and CO2 sensor to HP | SDGOfSZ04airHPZ040Add ADEC and CO2 sensor to HP | Add ADEC and CO2 sensor to HP
|  | SDG - Add ADEC and CO2 sensor to HP | REA | OfS | ANY | Z05 | Cap-Tons | 0 | 0 | 0 | 5 | 0 | 97.6187 | 64.4281 | 162.0468 | 0 | 0 | 0 | 0 | 0 | 0 | 0 | 0 | 0.6 | 1 | 1 | DEER:HVAC_Eff_AC | I | 1 | SDG | airHP | SDGOfSZ05airHP | Add ADEC and CO2 sensor to HP | SDGOfSZ05airHPZ050Add ADEC and CO2 sensor to HP | Add ADEC and CO2 sensor to HP
|  | SDG - Add ADEC and CO2 sensor to HP | REA | OfS | ANY | Z06 | Cap-Tons | 0.023697 | 7.1609 | 0.006498 | 5 | 0 | 97.6187 | 64.4281 | 162.0468 | 0 | 0 | 0 | 0 | 0 | 0 | 0 | 0 | 0.6 | 1 | 1 | DEER:HVAC_Eff_AC | I | 1 | SDG | airHP | SDGOfSZ06airHP | Add ADEC and CO2 sensor to HP | SDGOfSZ06airHPZ060.023697Add ADEC and CO2 sensor to HP | Add ADEC and CO2 sensor to HP
|  | SDG - Add ADEC and CO2 sensor to HP | REA | OfS | ANY | Z07 | Cap-Tons | 0.015125 | 3.7862 | 0.007597 | 5 | 0 | 97.6187 | 64.4281 | 162.0468 | 0 | 0 | 0 | 0 | 0 | 0 | 0 | 0 | 0.6 | 1 | 1 | DEER:HVAC_Eff_AC | I | 1 | SDG | airHP | SDGOfSZ07airHP | Add ADEC and CO2 sensor to HP | SDGOfSZ07airHPZ070.015125Add ADEC and CO2 sensor to HP | Add ADEC and CO2 sensor to HP
|  | SDG - Add ADEC and CO2 sensor to HP | REA | OfS | ANY | Z08 | Cap-Tons | 0.022086 | 12.7924 | 0.005412 | 5 | 0 | 97.6187 | 64.4281 | 162.0468 | 0 | 0 | 0 | 0 | 0 | 0 | 0 | 0 | 0.6 | 1 | 1 | DEER:HVAC_Eff_AC | I | 1 | SDG | airHP | SDGOfSZ08airHP | Add ADEC and CO2 sensor to HP | SDGOfSZ08airHPZ080.022086Add ADEC and CO2 sensor to HP | Add ADEC and CO2 sensor to HP
|  | SDG - Add ADEC and CO2 sensor to HP | REA | OfS | ANY | Z09 | Cap-Tons | 0 | 0 | 0 | 5 | 0 | 97.6187 | 64.4281 | 162.0468 | 0 | 0 | 0 | 0 | 0 | 0 | 0 | 0 | 0.6 | 1 | 1 | DEER:HVAC_Eff_AC | I | 1 | SDG | airHP | SDGOfSZ09airHP | Add ADEC and CO2 sensor to HP | SDGOfSZ09airHPZ090Add ADEC and CO2 sensor to HP | Add ADEC and CO2 sensor to HP
|  | SDG - Add ADEC and CO2 sensor to HP | REA | OfS | ANY | Z10 | Cap-Tons | 0.055446 | 34.7232 | 0.005309 | 5 | 0 | 97.6187 | 64.4281 | 162.0468 | 0 | 0 | 0 | 0 | 0 | 0 | 0 | 0 | 0.6 | 1 | 1 | DEER:HVAC_Eff_AC | I | 1 | SDG | airHP | SDGOfSZ10airHP | Add ADEC and CO2 sensor to HP | SDGOfSZ10airHPZ100.055446Add ADEC and CO2 sensor to HP | Add ADEC and CO2 sensor to HP
|  | SDG - Add ADEC and CO2 sensor to HP | REA | OfS | ANY | Z11 | Cap-Tons | 0 | 0 | 0 | 5 | 0 | 97.6187 | 64.4281 | 162.0468 | 0 | 0 | 0 | 0 | 0 | 0 | 0 | 0 | 0.6 | 1 | 1 | DEER:HVAC_Eff_AC | I | 1 | SDG | airHP | SDGOfSZ11airHP | Add ADEC and CO2 sensor to HP | SDGOfSZ11airHPZ110Add ADEC and CO2 sensor to HP | Add ADEC and CO2 sensor to HP
|  | SDG - Add ADEC and CO2 sensor to HP | REA | OfS | ANY | Z12 | Cap-Tons | 0 | 0 | 0 | 5 | 0 | 97.6187 | 64.4281 | 162.0468 | 0 | 0 | 0 | 0 | 0 | 0 | 0 | 0 | 0.6 | 1 | 1 | DEER:HVAC_Eff_AC | I | 1 | SDG | airHP | SDGOfSZ12airHP | Add ADEC and CO2 sensor to HP | SDGOfSZ12airHPZ120Add ADEC and CO2 sensor to HP | Add ADEC and CO2 sensor to HP
|  | SDG - Add ADEC and CO2 sensor to HP | REA | OfS | ANY | Z13 | Cap-Tons | 0 | 0 | 0 | 5 | 0 | 97.6187 | 64.4281 | 162.0468 | 0 | 0 | 0 | 0 | 0 | 0 | 0 | 0 | 0.6 | 1 | 1 | DEER:HVAC_Eff_AC | I | 1 | SDG | airHP | SDGOfSZ13airHP | Add ADEC and CO2 sensor to HP | SDGOfSZ13airHPZ130Add ADEC and CO2 sensor to HP | Add ADEC and CO2 sensor to HP
|  | SDG - Add ADEC and CO2 sensor to HP | REA | OfS | ANY | Z14 | Cap-Tons | 0.05142 | 69.9282 | 0.00805 | 5 | 0 | 97.6187 | 64.4281 | 162.0468 | 0 | 0 | 0 | 0 | 0 | 0 | 0 | 0 | 0.6 | 1 | 1 | DEER:HVAC_Eff_AC | I | 1 | SDG | airHP | SDGOfSZ14airHP | Add ADEC and CO2 sensor to HP | SDGOfSZ14airHPZ140.05142Add ADEC and CO2 sensor to HP | Add ADEC and CO2 sensor to HP
|  | SDG - Add ADEC and CO2 sensor to HP | REA | OfS | ANY | Z15 | Cap-Tons | 0.040502 | 43.2601 | 0.002106 | 5 | 0 | 97.6187 | 64.4281 | 162.0468 | 0 | 0 | 0 | 0 | 0 | 0 | 0 | 0 | 0.6 | 1 | 1 | DEER:HVAC_Eff_AC | I | 1 | SDG | airHP | SDGOfSZ15airHP | Add ADEC and CO2 sensor to HP | SDGOfSZ15airHPZ150.040502Add ADEC and CO2 sensor to HP | Add ADEC and CO2 sensor to HP
|  | SDG - Add ADEC and CO2 sensor to HP | REA | OfS | ANY | Z16 | Cap-Tons | 0 | 0 | 0 | 5 | 0 | 97.6187 | 64.4281 | 162.0468 | 0 | 0 | 0 | 0 | 0 | 0 | 0 | 0 | 0.6 | 1 | 1 | DEER:HVAC_Eff_AC | I | 1 | SDG | airHP | SDGOfSZ16airHP | Add ADEC and CO2 sensor to HP | SDGOfSZ16airHPZ160Add ADEC and CO2 sensor to HP | Add ADEC and CO2 sensor to HP
|  | SDG - Add ADEC and CO2 sensor to HP | REA | RFF | ANY | Z01 | Cap-Tons | 0 | 0 | 0 | 5 | 0 | 97.6187 | 64.4281 | 162.0468 | 0 | 0 | 0 | 0 | 0 | 0 | 0 | 0 | 0.6 | 1 | 1 | DEER:HVAC_Eff_AC | I | 1 | SDG | airHP | SDGRFFZ01airHP | Add ADEC and CO2 sensor to HP | SDGRFFZ01airHPZ010Add ADEC and CO2 sensor to HP | Add ADEC and CO2 sensor to HP
|  | SDG - Add ADEC and CO2 sensor to HP | REA | RFF | ANY | Z02 | Cap-Tons | 0 | 0 | 0 | 5 | 0 | 97.6187 | 64.4281 | 162.0468 | 0 | 0 | 0 | 0 | 0 | 0 | 0 | 0 | 0.6 | 1 | 1 | DEER:HVAC_Eff_AC | I | 1 | SDG | airHP | SDGRFFZ02airHP | Add ADEC and CO2 sensor to HP | SDGRFFZ02airHPZ020Add ADEC and CO2 sensor to HP | Add ADEC and CO2 sensor to HP
|  | SDG - Add ADEC and CO2 sensor to HP | REA | RFF | ANY | Z03 | Cap-Tons | 0 | 0 | 0 | 5 | 0 | 97.6187 | 64.4281 | 162.0468 | 0 | 0 | 0 | 0 | 0 | 0 | 0 | 0 | 0.6 | 1 | 1 | DEER:HVAC_Eff_AC | I | 1 | SDG | airHP | SDGRFFZ03airHP | Add ADEC and CO2 sensor to HP | SDGRFFZ03airHPZ030Add ADEC and CO2 sensor to HP | Add ADEC and CO2 sensor to HP
|  | SDG - Add ADEC and CO2 sensor to HP | REA | RFF | ANY | Z04 | Cap-Tons | 0 | 0 | 0 | 5 | 0 | 97.6187 | 64.4281 | 162.0468 | 0 | 0 | 0 | 0 | 0 | 0 | 0 | 0 | 0.6 | 1 | 1 | DEER:HVAC_Eff_AC | I | 1 | SDG | airHP | SDGRFFZ04airHP | Add ADEC and CO2 sensor to HP | SDGRFFZ04airHPZ040Add ADEC and CO2 sensor to HP | Add ADEC and CO2 sensor to HP
|  | SDG - Add ADEC and CO2 sensor to HP | REA | RFF | ANY | Z05 | Cap-Tons | 0 | 0 | 0 | 5 | 0 | 97.6187 | 64.4281 | 162.0468 | 0 | 0 | 0 | 0 | 0 | 0 | 0 | 0 | 0.6 | 1 | 1 | DEER:HVAC_Eff_AC | I | 1 | SDG | airHP | SDGRFFZ05airHP | Add ADEC and CO2 sensor to HP | SDGRFFZ05airHPZ050Add ADEC and CO2 sensor to HP | Add ADEC and CO2 sensor to HP
|  | SDG - Add ADEC and CO2 sensor to HP | REA | RFF | ANY | Z06 | Cap-Tons | 0.051511 | 257.9586 | 0.003754 | 5 | 0 | 97.6187 | 64.4281 | 162.0468 | 0 | 0 | 0 | 0 | 0 | 0 | 0 | 0 | 0.6 | 1 | 1 | DEER:HVAC_Eff_AC | I | 1 | SDG | airHP | SDGRFFZ06airHP | Add ADEC and CO2 sensor to HP | SDGRFFZ06airHPZ060.051511Add ADEC and CO2 sensor to HP | Add ADEC and CO2 sensor to HP
|  | SDG - Add ADEC and CO2 sensor to HP | REA | RFF | ANY | Z07 | Cap-Tons | 0.032288 | 244.6112 | 0.005508 | 5 | 0 | 97.6187 | 64.4281 | 162.0468 | 0 | 0 | 0 | 0 | 0 | 0 | 0 | 0 | 0.6 | 1 | 1 | DEER:HVAC_Eff_AC | I | 1 | SDG | airHP | SDGRFFZ07airHP | Add ADEC and CO2 sensor to HP | SDGRFFZ07airHPZ070.032288Add ADEC and CO2 sensor to HP | Add ADEC and CO2 sensor to HP
|  | SDG - Add ADEC and CO2 sensor to HP | REA | RFF | ANY | Z08 | Cap-Tons | 0.058959 | 265.3138 | 0.003731 | 5 | 0 | 97.6187 | 64.4281 | 162.0468 | 0 | 0 | 0 | 0 | 0 | 0 | 0 | 0 | 0.6 | 1 | 1 | DEER:HVAC_Eff_AC | I | 1 | SDG | airHP | SDGRFFZ08airHP | Add ADEC and CO2 sensor to HP | SDGRFFZ08airHPZ080.058959Add ADEC and CO2 sensor to HP | Add ADEC and CO2 sensor to HP
|  | SDG - Add ADEC and CO2 sensor to HP | REA | RFF | ANY | Z09 | Cap-Tons | 0 | 0 | 0 | 5 | 0 | 97.6187 | 64.4281 | 162.0468 | 0 | 0 | 0 | 0 | 0 | 0 | 0 | 0 | 0.6 | 1 | 1 | DEER:HVAC_Eff_AC | I | 1 | SDG | airHP | SDGRFFZ09airHP | Add ADEC and CO2 sensor to HP | SDGRFFZ09airHPZ090Add ADEC and CO2 sensor to HP | Add ADEC and CO2 sensor to HP
|  | SDG - Add ADEC and CO2 sensor to HP | REA | RFF | ANY | Z10 | Cap-Tons | 0.13043 | 299.2349 | 0.002821 | 5 | 0 | 97.6187 | 64.4281 | 162.0468 | 0 | 0 | 0 | 0 | 0 | 0 | 0 | 0 | 0.6 | 1 | 1 | DEER:HVAC_Eff_AC | I | 1 | SDG | airHP | SDGRFFZ10airHP | Add ADEC and CO2 sensor to HP | SDGRFFZ10airHPZ100.130429Add ADEC and CO2 sensor to HP | Add ADEC and CO2 sensor to HP
|  | SDG - Add ADEC and CO2 sensor to HP | REA | RFF | ANY | Z11 | Cap-Tons | 0 | 0 | 0 | 5 | 0 | 97.6187 | 64.4281 | 162.0468 | 0 | 0 | 0 | 0 | 0 | 0 | 0 | 0 | 0.6 | 1 | 1 | DEER:HVAC_Eff_AC | I | 1 | SDG | airHP | SDGRFFZ11airHP | Add ADEC and CO2 sensor to HP | SDGRFFZ11airHPZ110Add ADEC and CO2 sensor to HP | Add ADEC and CO2 sensor to HP
|  | SDG - Add ADEC and CO2 sensor to HP | REA | RFF | ANY | Z12 | Cap-Tons | 0 | 0 | 0 | 5 | 0 | 97.6187 | 64.4281 | 162.0468 | 0 | 0 | 0 | 0 | 0 | 0 | 0 | 0 | 0.6 | 1 | 1 | DEER:HVAC_Eff_AC | I | 1 | SDG | airHP | SDGRFFZ12airHP | Add ADEC and CO2 sensor to HP | SDGRFFZ12airHPZ120Add ADEC and CO2 sensor to HP | Add ADEC and CO2 sensor to HP
|  | SDG - Add ADEC and CO2 sensor to HP | REA | RFF | ANY | Z13 | Cap-Tons | 0 | 0 | 0 | 5 | 0 | 97.6187 | 64.4281 | 162.0468 | 0 | 0 | 0 | 0 | 0 | 0 | 0 | 0 | 0.6 | 1 | 1 | DEER:HVAC_Eff_AC | I | 1 | SDG | airHP | SDGRFFZ13airHP | Add ADEC and CO2 sensor to HP | SDGRFFZ13airHPZ130Add ADEC and CO2 sensor to HP | Add ADEC and CO2 sensor to HP
|  | SDG - Add ADEC and CO2 sensor to HP | REA | RFF | ANY | Z14 | Cap-Tons | 0.16055 | 615.9703 | 0.002862 | 5 | 0 | 97.6187 | 64.4281 | 162.0468 | 0 | 0 | 0 | 0 | 0 | 0 | 0 | 0 | 0.6 | 1 | 1 | DEER:HVAC_Eff_AC | I | 1 | SDG | airHP | SDGRFFZ14airHP | Add ADEC and CO2 sensor to HP | SDGRFFZ14airHPZ140.160554Add ADEC and CO2 sensor to HP | Add ADEC and CO2 sensor to HP
|  | SDG - Add ADEC and CO2 sensor to HP | REA | RFF | ANY | Z15 | Cap-Tons | 0.15712 | 396.1568 | 0.00131 | 5 | 0 | 97.6187 | 64.4281 | 162.0468 | 0 | 0 | 0 | 0 | 0 | 0 | 0 | 0 | 0.6 | 1 | 1 | DEER:HVAC_Eff_AC | I | 1 | SDG | airHP | SDGRFFZ15airHP | Add ADEC and CO2 sensor to HP | SDGRFFZ15airHPZ150.157115Add ADEC and CO2 sensor to HP | Add ADEC and CO2 sensor to HP
|  | SDG - Add ADEC and CO2 sensor to HP | REA | RFF | ANY | Z16 | Cap-Tons | 0 | 0 | 0 | 5 | 0 | 97.6187 | 64.4281 | 162.0468 | 0 | 0 | 0 | 0 | 0 | 0 | 0 | 0 | 0.6 | 1 | 1 | DEER:HVAC_Eff_AC | I | 1 | SDG | airHP | SDGRFFZ16airHP | Add ADEC and CO2 sensor to HP | SDGRFFZ16airHPZ160Add ADEC and CO2 sensor to HP | Add ADEC and CO2 sensor to HP
|  | SDG - Add ADEC and CO2 sensor to HP | REA | RSD | ANY | Z01 | Cap-Tons | 0 | 0 | 0 | 5 | 0 | 97.6187 | 64.4281 | 162.0468 | 0 | 0 | 0 | 0 | 0 | 0 | 0 | 0 | 0.6 | 1 | 1 | DEER:HVAC_Eff_AC | I | 1 | SDG | airHP | SDGRSDZ01airHP | Add ADEC and CO2 sensor to HP | SDGRSDZ01airHPZ010Add ADEC and CO2 sensor to HP | Add ADEC and CO2 sensor to HP
|  | SDG - Add ADEC and CO2 sensor to HP | REA | RSD | ANY | Z02 | Cap-Tons | 0 | 0 | 0 | 5 | 0 | 97.6187 | 64.4281 | 162.0468 | 0 | 0 | 0 | 0 | 0 | 0 | 0 | 0 | 0.6 | 1 | 1 | DEER:HVAC_Eff_AC | I | 1 | SDG | airHP | SDGRSDZ02airHP | Add ADEC and CO2 sensor to HP | SDGRSDZ02airHPZ020Add ADEC and CO2 sensor to HP | Add ADEC and CO2 sensor to HP
|  | SDG - Add ADEC and CO2 sensor to HP | REA | RSD | ANY | Z03 | Cap-Tons | 0 | 0 | 0 | 5 | 0 | 97.6187 | 64.4281 | 162.0468 | 0 | 0 | 0 | 0 | 0 | 0 | 0 | 0 | 0.6 | 1 | 1 | DEER:HVAC_Eff_AC | I | 1 | SDG | airHP | SDGRSDZ03airHP | Add ADEC and CO2 sensor to HP | SDGRSDZ03airHPZ030Add ADEC and CO2 sensor to HP | Add ADEC and CO2 sensor to HP
|  | SDG - Add ADEC and CO2 sensor to HP | REA | RSD | ANY | Z04 | Cap-Tons | 0 | 0 | 0 | 5 | 0 | 97.6187 | 64.4281 | 162.0468 | 0 | 0 | 0 | 0 | 0 | 0 | 0 | 0 | 0.6 | 1 | 1 | DEER:HVAC_Eff_AC | I | 1 | SDG | airHP | SDGRSDZ04airHP | Add ADEC and CO2 sensor to HP | SDGRSDZ04airHPZ040Add ADEC and CO2 sensor to HP | Add ADEC and CO2 sensor to HP
|  | SDG - Add ADEC and CO2 sensor to HP | REA | RSD | ANY | Z05 | Cap-Tons | 0 | 0 | 0 | 5 | 0 | 97.6187 | 64.4281 | 162.0468 | 0 | 0 | 0 | 0 | 0 | 0 | 0 | 0 | 0.6 | 1 | 1 | DEER:HVAC_Eff_AC | I | 1 | SDG | airHP | SDGRSDZ05airHP | Add ADEC and CO2 sensor to HP | SDGRSDZ05airHPZ050Add ADEC and CO2 sensor to HP | Add ADEC and CO2 sensor to HP
|  | SDG - Add ADEC and CO2 sensor to HP | REA | RSD | ANY | Z06 | Cap-Tons | 0.096219 | 237.5204 | 0.033236 | 5 | 0 | 97.6187 | 64.4281 | 162.0468 | 0 | 0 | 0 | 0 | 0 | 0 | 0 | 0 | 0.6 | 1 | 1 | DEER:HVAC_Eff_AC | I | 1 | SDG | airHP | SDGRSDZ06airHP | Add ADEC and CO2 sensor to HP | SDGRSDZ06airHPZ060.096219Add ADEC and CO2 sensor to HP | Add ADEC and CO2 sensor to HP
|  | SDG - Add ADEC and CO2 sensor to HP | REA | RSD | ANY | Z07 | Cap-Tons | 0.037071 | 165.3637 | 0.038195 | 5 | 0 | 97.6187 | 64.4281 | 162.0468 | 0 | 0 | 0 | 0 | 0 | 0 | 0 | 0 | 0.6 | 1 | 1 | DEER:HVAC_Eff_AC | I | 1 | SDG | airHP | SDGRSDZ07airHP | Add ADEC and CO2 sensor to HP | SDGRSDZ07airHPZ070.037071Add ADEC and CO2 sensor to HP | Add ADEC and CO2 sensor to HP
|  | SDG - Add ADEC and CO2 sensor to HP | REA | RSD | ANY | Z08 | Cap-Tons | 0.086168 | 231.1335 | 0.026798 | 5 | 0 | 97.6187 | 64.4281 | 162.0468 | 0 | 0 | 0 | 0 | 0 | 0 | 0 | 0 | 0.6 | 1 | 1 | DEER:HVAC_Eff_AC | I | 1 | SDG | airHP | SDGRSDZ08airHP | Add ADEC and CO2 sensor to HP | SDGRSDZ08airHPZ080.086168Add ADEC and CO2 sensor to HP | Add ADEC and CO2 sensor to HP
|  | SDG - Add ADEC and CO2 sensor to HP | REA | RSD | ANY | Z09 | Cap-Tons | 0 | 0 | 0 | 5 | 0 | 97.6187 | 64.4281 | 162.0468 | 0 | 0 | 0 | 0 | 0 | 0 | 0 | 0 | 0.6 | 1 | 1 | DEER:HVAC_Eff_AC | I | 1 | SDG | airHP | SDGRSDZ09airHP | Add ADEC and CO2 sensor to HP | SDGRSDZ09airHPZ090Add ADEC and CO2 sensor to HP | Add ADEC and CO2 sensor to HP
|  | SDG - Add ADEC and CO2 sensor to HP | REA | RSD | ANY | Z10 | Cap-Tons | 0.21861 | 383.3703 | 0.02222 | 5 | 0 | 97.6187 | 64.4281 | 162.0468 | 0 | 0 | 0 | 0 | 0 | 0 | 0 | 0 | 0.6 | 1 | 1 | DEER:HVAC_Eff_AC | I | 1 | SDG | airHP | SDGRSDZ10airHP | Add ADEC and CO2 sensor to HP | SDGRSDZ10airHPZ100.21861Add ADEC and CO2 sensor to HP | Add ADEC and CO2 sensor to HP
|  | SDG - Add ADEC and CO2 sensor to HP | REA | RSD | ANY | Z11 | Cap-Tons | 0 | 0 | 0 | 5 | 0 | 97.6187 | 64.4281 | 162.0468 | 0 | 0 | 0 | 0 | 0 | 0 | 0 | 0 | 0.6 | 1 | 1 | DEER:HVAC_Eff_AC | I | 1 | SDG | airHP | SDGRSDZ11airHP | Add ADEC and CO2 sensor to HP | SDGRSDZ11airHPZ110Add ADEC and CO2 sensor to HP | Add ADEC and CO2 sensor to HP
|  | SDG - Add ADEC and CO2 sensor to HP | REA | RSD | ANY | Z12 | Cap-Tons | 0 | 0 | 0 | 5 | 0 | 97.6187 | 64.4281 | 162.0468 | 0 | 0 | 0 | 0 | 0 | 0 | 0 | 0 | 0.6 | 1 | 1 | DEER:HVAC_Eff_AC | I | 1 | SDG | airHP | SDGRSDZ12airHP | Add ADEC and CO2 sensor to HP | SDGRSDZ12airHPZ120Add ADEC and CO2 sensor to HP | Add ADEC and CO2 sensor to HP
|  | SDG - Add ADEC and CO2 sensor to HP | REA | RSD | ANY | Z13 | Cap-Tons | 0 | 0 | 0 | 5 | 0 | 97.6187 | 64.4281 | 162.0468 | 0 | 0 | 0 | 0 | 0 | 0 | 0 | 0 | 0.6 | 1 | 1 | DEER:HVAC_Eff_AC | I | 1 | SDG | airHP | SDGRSDZ13airHP | Add ADEC and CO2 sensor to HP | SDGRSDZ13airHPZ130Add ADEC and CO2 sensor to HP | Add ADEC and CO2 sensor to HP
|  | SDG - Add ADEC and CO2 sensor to HP | REA | RSD | ANY | Z14 | Cap-Tons | 0.18346 | 593.0614 | 0.023162 | 5 | 0 | 97.6187 | 64.4281 | 162.0468 | 0 | 0 | 0 | 0 | 0 | 0 | 0 | 0 | 0.6 | 1 | 1 | DEER:HVAC_Eff_AC | I | 1 | SDG | airHP | SDGRSDZ14airHP | Add ADEC and CO2 sensor to HP | SDGRSDZ14airHPZ140.183465Add ADEC and CO2 sensor to HP | Add ADEC and CO2 sensor to HP
|  | SDG - Add ADEC and CO2 sensor to HP | REA | RSD | ANY | Z15 | Cap-Tons | 0.2073 | 354.8785 | 0.006656 | 5 | 0 | 97.6187 | 64.4281 | 162.0468 | 0 | 0 | 0 | 0 | 0 | 0 | 0 | 0 | 0.6 | 1 | 1 | DEER:HVAC_Eff_AC | I | 1 | SDG | airHP | SDGRSDZ15airHP | Add ADEC and CO2 sensor to HP | SDGRSDZ15airHPZ150.207295Add ADEC and CO2 sensor to HP | Add ADEC and CO2 sensor to HP
|  | SDG - Add ADEC and CO2 sensor to HP | REA | RSD | ANY | Z16 | Cap-Tons | 0 | 0 | 0 | 5 | 0 | 97.6187 | 64.4281 | 162.0468 | 0 | 0 | 0 | 0 | 0 | 0 | 0 | 0 | 0.6 | 1 | 1 | DEER:HVAC_Eff_AC | I | 1 | SDG | airHP | SDGRSDZ16airHP | Add ADEC and CO2 sensor to HP | SDGRSDZ16airHPZ160Add ADEC and CO2 sensor to HP | Add ADEC and CO2 sensor to HP
|  | SDG - Add ADEC and CO2 sensor to HP | REA | Rt3 | ANY | Z01 | Cap-Tons | 0 | 0 | 0 | 5 | 0 | 97.6187 | 64.4281 | 162.0468 | 0 | 0 | 0 | 0 | 0 | 0 | 0 | 0 | 0.6 | 1 | 1 | DEER:HVAC_Eff_AC | I | 1 | SDG | airHP | SDGRt3Z01airHP | Add ADEC and CO2 sensor to HP | SDGRt3Z01airHPZ010Add ADEC and CO2 sensor to HP | Add ADEC and CO2 sensor to HP
|  | SDG - Add ADEC and CO2 sensor to HP | REA | Rt3 | ANY | Z02 | Cap-Tons | 0 | 0 | 0 | 5 | 0 | 97.6187 | 64.4281 | 162.0468 | 0 | 0 | 0 | 0 | 0 | 0 | 0 | 0 | 0.6 | 1 | 1 | DEER:HVAC_Eff_AC | I | 1 | SDG | airHP | SDGRt3Z02airHP | Add ADEC and CO2 sensor to HP | SDGRt3Z02airHPZ020Add ADEC and CO2 sensor to HP | Add ADEC and CO2 sensor to HP
|  | SDG - Add ADEC and CO2 sensor to HP | REA | Rt3 | ANY | Z03 | Cap-Tons | 0 | 0 | 0 | 5 | 0 | 97.6187 | 64.4281 | 162.0468 | 0 | 0 | 0 | 0 | 0 | 0 | 0 | 0 | 0.6 | 1 | 1 | DEER:HVAC_Eff_AC | I | 1 | SDG | airHP | SDGRt3Z03airHP | Add ADEC and CO2 sensor to HP | SDGRt3Z03airHPZ030Add ADEC and CO2 sensor to HP | Add ADEC and CO2 sensor to HP
|  | SDG - Add ADEC and CO2 sensor to HP | REA | Rt3 | ANY | Z04 | Cap-Tons | 0 | 0 | 0 | 5 | 0 | 97.6187 | 64.4281 | 162.0468 | 0 | 0 | 0 | 0 | 0 | 0 | 0 | 0 | 0.6 | 1 | 1 | DEER:HVAC_Eff_AC | I | 1 | SDG | airHP | SDGRt3Z04airHP | Add ADEC and CO2 sensor to HP | SDGRt3Z04airHPZ040Add ADEC and CO2 sensor to HP | Add ADEC and CO2 sensor to HP
|  | SDG - Add ADEC and CO2 sensor to HP | REA | Rt3 | ANY | Z05 | Cap-Tons | 0 | 0 | 0 | 5 | 0 | 97.6187 | 64.4281 | 162.0468 | 0 | 0 | 0 | 0 | 0 | 0 | 0 | 0 | 0.6 | 1 | 1 | DEER:HVAC_Eff_AC | I | 1 | SDG | airHP | SDGRt3Z05airHP | Add ADEC and CO2 sensor to HP | SDGRt3Z05airHPZ050Add ADEC and CO2 sensor to HP | Add ADEC and CO2 sensor to HP
|  | SDG - Add ADEC and CO2 sensor to HP | REA | Rt3 | ANY | Z06 | Cap-Tons | 0.047531 | 52.1142 | 0.003964 | 5 | 0 | 97.6187 | 64.4281 | 162.0468 | 0 | 0 | 0 | 0 | 0 | 0 | 0 | 0 | 0.6 | 1 | 1 | DEER:HVAC_Eff_AC | I | 1 | SDG | airHP | SDGRt3Z06airHP | Add ADEC and CO2 sensor to HP | SDGRt3Z06airHPZ060.047531Add ADEC and CO2 sensor to HP | Add ADEC and CO2 sensor to HP
|  | SDG - Add ADEC and CO2 sensor to HP | REA | Rt3 | ANY | Z07 | Cap-Tons | 0.0245 | -7.2799 | 0.005159 | 5 | 0 | 97.6187 | 64.4281 | 162.0468 | 0 | 0 | 0 | 0 | 0 | 0 | 0 | 0 | 0.6 | 1 | 1 | DEER:HVAC_Eff_AC | I | 1 | SDG | airHP | SDGRt3Z07airHP | Add ADEC and CO2 sensor to HP | SDGRt3Z07airHPZ070.0245Add ADEC and CO2 sensor to HP | Add ADEC and CO2 sensor to HP
|  | SDG - Add ADEC and CO2 sensor to HP | REA | Rt3 | ANY | Z08 | Cap-Tons | 0.045879 | 71.5439 | 0.003318 | 5 | 0 | 97.6187 | 64.4281 | 162.0468 | 0 | 0 | 0 | 0 | 0 | 0 | 0 | 0 | 0.6 | 1 | 1 | DEER:HVAC_Eff_AC | I | 1 | SDG | airHP | SDGRt3Z08airHP | Add ADEC and CO2 sensor to HP | SDGRt3Z08airHPZ080.045879Add ADEC and CO2 sensor to HP | Add ADEC and CO2 sensor to HP
|  | SDG - Add ADEC and CO2 sensor to HP | REA | Rt3 | ANY | Z09 | Cap-Tons | 0 | 0 | 0 | 5 | 0 | 97.6187 | 64.4281 | 162.0468 | 0 | 0 | 0 | 0 | 0 | 0 | 0 | 0 | 0.6 | 1 | 1 | DEER:HVAC_Eff_AC | I | 1 | SDG | airHP | SDGRt3Z09airHP | Add ADEC and CO2 sensor to HP | SDGRt3Z09airHPZ090Add ADEC and CO2 sensor to HP | Add ADEC and CO2 sensor to HP
|  | SDG - Add ADEC and CO2 sensor to HP | REA | Rt3 | ANY | Z10 | Cap-Tons | 0.071156 | 207.1224 | 0.003189 | 5 | 0 | 97.6187 | 64.4281 | 162.0468 | 0 | 0 | 0 | 0 | 0 | 0 | 0 | 0 | 0.6 | 1 | 1 | DEER:HVAC_Eff_AC | I | 1 | SDG | airHP | SDGRt3Z10airHP | Add ADEC and CO2 sensor to HP | SDGRt3Z10airHPZ100.071156Add ADEC and CO2 sensor to HP | Add ADEC and CO2 sensor to HP
|  | SDG - Add ADEC and CO2 sensor to HP | REA | Rt3 | ANY | Z11 | Cap-Tons | 0 | 0 | 0 | 5 | 0 | 97.6187 | 64.4281 | 162.0468 | 0 | 0 | 0 | 0 | 0 | 0 | 0 | 0 | 0.6 | 1 | 1 | DEER:HVAC_Eff_AC | I | 1 | SDG | airHP | SDGRt3Z11airHP | Add ADEC and CO2 sensor to HP | SDGRt3Z11airHPZ110Add ADEC and CO2 sensor to HP | Add ADEC and CO2 sensor to HP
|  | SDG - Add ADEC and CO2 sensor to HP | REA | Rt3 | ANY | Z12 | Cap-Tons | 0 | 0 | 0 | 5 | 0 | 97.6187 | 64.4281 | 162.0468 | 0 | 0 | 0 | 0 | 0 | 0 | 0 | 0 | 0.6 | 1 | 1 | DEER:HVAC_Eff_AC | I | 1 | SDG | airHP | SDGRt3Z12airHP | Add ADEC and CO2 sensor to HP | SDGRt3Z12airHPZ120Add ADEC and CO2 sensor to HP | Add ADEC and CO2 sensor to HP
|  | SDG - Add ADEC and CO2 sensor to HP | REA | Rt3 | ANY | Z13 | Cap-Tons | 0 | 0 | 0 | 5 | 0 | 97.6187 | 64.4281 | 162.0468 | 0 | 0 | 0 | 0 | 0 | 0 | 0 | 0 | 0.6 | 1 | 1 | DEER:HVAC_Eff_AC | I | 1 | SDG | airHP | SDGRt3Z13airHP | Add ADEC and CO2 sensor to HP | SDGRt3Z13airHPZ130Add ADEC and CO2 sensor to HP | Add ADEC and CO2 sensor to HP
|  | SDG - Add ADEC and CO2 sensor to HP | REA | Rt3 | ANY | Z14 | Cap-Tons | 0.069217 | 504.7324 | 0.003766 | 5 | 0 | 97.6187 | 64.4281 | 162.0468 | 0 | 0 | 0 | 0 | 0 | 0 | 0 | 0 | 0.6 | 1 | 1 | DEER:HVAC_Eff_AC | I | 1 | SDG | airHP | SDGRt3Z14airHP | Add ADEC and CO2 sensor to HP | SDGRt3Z14airHPZ140.069217Add ADEC and CO2 sensor to HP | Add ADEC and CO2 sensor to HP
|  | SDG - Add ADEC and CO2 sensor to HP | REA | Rt3 | ANY | Z15 | Cap-Tons | 0.095697 | 331.096 | 0.001207 | 5 | 0 | 97.6187 | 64.4281 | 162.0468 | 0 | 0 | 0 | 0 | 0 | 0 | 0 | 0 | 0.6 | 1 | 1 | DEER:HVAC_Eff_AC | I | 1 | SDG | airHP | SDGRt3Z15airHP | Add ADEC and CO2 sensor to HP | SDGRt3Z15airHPZ150.095697Add ADEC and CO2 sensor to HP | Add ADEC and CO2 sensor to HP
|  | SDG - Add ADEC and CO2 sensor to HP | REA | Rt3 | ANY | Z16 | Cap-Tons | 0 | 0 | 0 | 5 | 0 | 97.6187 | 64.4281 | 162.0468 | 0 | 0 | 0 | 0 | 0 | 0 | 0 | 0 | 0.6 | 1 | 1 | DEER:HVAC_Eff_AC | I | 1 | SDG | airHP | SDGRt3Z16airHP | Add ADEC and CO2 sensor to HP | SDGRt3Z16airHPZ160Add ADEC and CO2 sensor to HP | Add ADEC and CO2 sensor to HP
|  | SDG - Add ADEC and CO2 sensor to HP | REA | RtL | ANY | Z01 | Cap-Tons | 0 | 0 | 0 | 5 | 0 | 97.6187 | 64.4281 | 162.0468 | 0 | 0 | 0 | 0 | 0 | 0 | 0 | 0 | 0.6 | 1 | 1 | DEER:HVAC_Eff_AC | I | 1 | SDG | airHP | SDGRtLZ01airHP | Add ADEC and CO2 sensor to HP | SDGRtLZ01airHPZ010Add ADEC and CO2 sensor to HP | Add ADEC and CO2 sensor to HP
|  | SDG - Add ADEC and CO2 sensor to HP | REA | RtL | ANY | Z02 | Cap-Tons | 0 | 0 | 0 | 5 | 0 | 97.6187 | 64.4281 | 162.0468 | 0 | 0 | 0 | 0 | 0 | 0 | 0 | 0 | 0.6 | 1 | 1 | DEER:HVAC_Eff_AC | I | 1 | SDG | airHP | SDGRtLZ02airHP | Add ADEC and CO2 sensor to HP | SDGRtLZ02airHPZ020Add ADEC and CO2 sensor to HP | Add ADEC and CO2 sensor to HP
|  | SDG - Add ADEC and CO2 sensor to HP | REA | RtL | ANY | Z03 | Cap-Tons | 0 | 0 | 0 | 5 | 0 | 97.6187 | 64.4281 | 162.0468 | 0 | 0 | 0 | 0 | 0 | 0 | 0 | 0 | 0.6 | 1 | 1 | DEER:HVAC_Eff_AC | I | 1 | SDG | airHP | SDGRtLZ03airHP | Add ADEC and CO2 sensor to HP | SDGRtLZ03airHPZ030Add ADEC and CO2 sensor to HP | Add ADEC and CO2 sensor to HP
|  | SDG - Add ADEC and CO2 sensor to HP | REA | RtL | ANY | Z04 | Cap-Tons | 0 | 0 | 0 | 5 | 0 | 97.6187 | 64.4281 | 162.0468 | 0 | 0 | 0 | 0 | 0 | 0 | 0 | 0 | 0.6 | 1 | 1 | DEER:HVAC_Eff_AC | I | 1 | SDG | airHP | SDGRtLZ04airHP | Add ADEC and CO2 sensor to HP | SDGRtLZ04airHPZ040Add ADEC and CO2 sensor to HP | Add ADEC and CO2 sensor to HP
|  | SDG - Add ADEC and CO2 sensor to HP | REA | RtL | ANY | Z05 | Cap-Tons | 0 | 0 | 0 | 5 | 0 | 97.6187 | 64.4281 | 162.0468 | 0 | 0 | 0 | 0 | 0 | 0 | 0 | 0 | 0.6 | 1 | 1 | DEER:HVAC_Eff_AC | I | 1 | SDG | airHP | SDGRtLZ05airHP | Add ADEC and CO2 sensor to HP | SDGRtLZ05airHPZ050Add ADEC and CO2 sensor to HP | Add ADEC and CO2 sensor to HP
|  | SDG - Add ADEC and CO2 sensor to HP | REA | RtL | ANY | Z06 | Cap-Tons | 0.10671 | 238.9249 | 0.005263 | 5 | 0 | 97.6187 | 64.4281 | 162.0468 | 0 | 0 | 0 | 0 | 0 | 0 | 0 | 0 | 0.6 | 1 | 1 | DEER:HVAC_Eff_AC | I | 1 | SDG | airHP | SDGRtLZ06airHP | Add ADEC and CO2 sensor to HP | SDGRtLZ06airHPZ060.106712Add ADEC and CO2 sensor to HP | Add ADEC and CO2 sensor to HP
|  | SDG - Add ADEC and CO2 sensor to HP | REA | RtL | ANY | Z07 | Cap-Tons | 0.065041 | 157.2459 | 0.006556 | 5 | 0 | 97.6187 | 64.4281 | 162.0468 | 0 | 0 | 0 | 0 | 0 | 0 | 0 | 0 | 0.6 | 1 | 1 | DEER:HVAC_Eff_AC | I | 1 | SDG | airHP | SDGRtLZ07airHP | Add ADEC and CO2 sensor to HP | SDGRtLZ07airHPZ070.065041Add ADEC and CO2 sensor to HP | Add ADEC and CO2 sensor to HP
|  | SDG - Add ADEC and CO2 sensor to HP | REA | RtL | ANY | Z08 | Cap-Tons | 0.10779 | 249.2472 | 0.004385 | 5 | 0 | 97.6187 | 64.4281 | 162.0468 | 0 | 0 | 0 | 0 | 0 | 0 | 0 | 0 | 0.6 | 1 | 1 | DEER:HVAC_Eff_AC | I | 1 | SDG | airHP | SDGRtLZ08airHP | Add ADEC and CO2 sensor to HP | SDGRtLZ08airHPZ080.107792Add ADEC and CO2 sensor to HP | Add ADEC and CO2 sensor to HP
|  | SDG - Add ADEC and CO2 sensor to HP | REA | RtL | ANY | Z09 | Cap-Tons | 0 | 0 | 0 | 5 | 0 | 97.6187 | 64.4281 | 162.0468 | 0 | 0 | 0 | 0 | 0 | 0 | 0 | 0 | 0.6 | 1 | 1 | DEER:HVAC_Eff_AC | I | 1 | SDG | airHP | SDGRtLZ09airHP | Add ADEC and CO2 sensor to HP | SDGRtLZ09airHPZ090Add ADEC and CO2 sensor to HP | Add ADEC and CO2 sensor to HP
|  | SDG - Add ADEC and CO2 sensor to HP | REA | RtL | ANY | Z10 | Cap-Tons | 0.16477 | 413.4032 | 0.00392 | 5 | 0 | 97.6187 | 64.4281 | 162.0468 | 0 | 0 | 0 | 0 | 0 | 0 | 0 | 0 | 0.6 | 1 | 1 | DEER:HVAC_Eff_AC | I | 1 | SDG | airHP | SDGRtLZ10airHP | Add ADEC and CO2 sensor to HP | SDGRtLZ10airHPZ100.164767Add ADEC and CO2 sensor to HP | Add ADEC and CO2 sensor to HP
|  | SDG - Add ADEC and CO2 sensor to HP | REA | RtL | ANY | Z11 | Cap-Tons | 0 | 0 | 0 | 5 | 0 | 97.6187 | 64.4281 | 162.0468 | 0 | 0 | 0 | 0 | 0 | 0 | 0 | 0 | 0.6 | 1 | 1 | DEER:HVAC_Eff_AC | I | 1 | SDG | airHP | SDGRtLZ11airHP | Add ADEC and CO2 sensor to HP | SDGRtLZ11airHPZ110Add ADEC and CO2 sensor to HP | Add ADEC and CO2 sensor to HP
|  | SDG - Add ADEC and CO2 sensor to HP | REA | RtL | ANY | Z12 | Cap-Tons | 0 | 0 | 0 | 5 | 0 | 97.6187 | 64.4281 | 162.0468 | 0 | 0 | 0 | 0 | 0 | 0 | 0 | 0 | 0.6 | 1 | 1 | DEER:HVAC_Eff_AC | I | 1 | SDG | airHP | SDGRtLZ12airHP | Add ADEC and CO2 sensor to HP | SDGRtLZ12airHPZ120Add ADEC and CO2 sensor to HP | Add ADEC and CO2 sensor to HP
|  | SDG - Add ADEC and CO2 sensor to HP | REA | RtL | ANY | Z13 | Cap-Tons | 0 | 0 | 0 | 5 | 0 | 97.6187 | 64.4281 | 162.0468 | 0 | 0 | 0 | 0 | 0 | 0 | 0 | 0 | 0.6 | 1 | 1 | DEER:HVAC_Eff_AC | I | 1 | SDG | airHP | SDGRtLZ13airHP | Add ADEC and CO2 sensor to HP | SDGRtLZ13airHPZ130Add ADEC and CO2 sensor to HP | Add ADEC and CO2 sensor to HP
|  | SDG - Add ADEC and CO2 sensor to HP | REA | RtL | ANY | Z14 | Cap-Tons | 0.20999 | 720.9674 | 0.003442 | 5 | 0 | 97.6187 | 64.4281 | 162.0468 | 0 | 0 | 0 | 0 | 0 | 0 | 0 | 0 | 0.6 | 1 | 1 | DEER:HVAC_Eff_AC | I | 1 | SDG | airHP | SDGRtLZ14airHP | Add ADEC and CO2 sensor to HP | SDGRtLZ14airHPZ140.209995Add ADEC and CO2 sensor to HP | Add ADEC and CO2 sensor to HP
|  | SDG - Add ADEC and CO2 sensor to HP | REA | RtL | ANY | Z15 | Cap-Tons | 0.20445 | 498.6195 | 0.001414 | 5 | 0 | 97.6187 | 64.4281 | 162.0468 | 0 | 0 | 0 | 0 | 0 | 0 | 0 | 0 | 0.6 | 1 | 1 | DEER:HVAC_Eff_AC | I | 1 | SDG | airHP | SDGRtLZ15airHP | Add ADEC and CO2 sensor to HP | SDGRtLZ15airHPZ150.204455Add ADEC and CO2 sensor to HP | Add ADEC and CO2 sensor to HP
|  | SDG - Add ADEC and CO2 sensor to HP | REA | RtL | ANY | Z16 | Cap-Tons | 0 | 0 | 0 | 5 | 0 | 97.6187 | 64.4281 | 162.0468 | 0 | 0 | 0 | 0 | 0 | 0 | 0 | 0 | 0.6 | 1 | 1 | DEER:HVAC_Eff_AC | I | 1 | SDG | airHP | SDGRtLZ16airHP | Add ADEC and CO2 sensor to HP | SDGRtLZ16airHPZ160Add ADEC and CO2 sensor to HP | Add ADEC and CO2 sensor to HP
|  | SDG - Add ADEC and CO2 sensor to HP | REA | RtS | ANY | Z01 | Cap-Tons | 0 | 0 | 0 | 5 | 0 | 97.6187 | 64.4281 | 162.0468 | 0 | 0 | 0 | 0 | 0 | 0 | 0 | 0 | 0.6 | 1 | 1 | DEER:HVAC_Eff_AC | I | 1 | SDG | airHP | SDGRtSZ01airHP | Add ADEC and CO2 sensor to HP | SDGRtSZ01airHPZ010Add ADEC and CO2 sensor to HP | Add ADEC and CO2 sensor to HP
|  | SDG - Add ADEC and CO2 sensor to HP | REA | RtS | ANY | Z02 | Cap-Tons | 0 | 0 | 0 | 5 | 0 | 97.6187 | 64.4281 | 162.0468 | 0 | 0 | 0 | 0 | 0 | 0 | 0 | 0 | 0.6 | 1 | 1 | DEER:HVAC_Eff_AC | I | 1 | SDG | airHP | SDGRtSZ02airHP | Add ADEC and CO2 sensor to HP | SDGRtSZ02airHPZ020Add ADEC and CO2 sensor to HP | Add ADEC and CO2 sensor to HP
|  | SDG - Add ADEC and CO2 sensor to HP | REA | RtS | ANY | Z03 | Cap-Tons | 0 | 0 | 0 | 5 | 0 | 97.6187 | 64.4281 | 162.0468 | 0 | 0 | 0 | 0 | 0 | 0 | 0 | 0 | 0.6 | 1 | 1 | DEER:HVAC_Eff_AC | I | 1 | SDG | airHP | SDGRtSZ03airHP | Add ADEC and CO2 sensor to HP | SDGRtSZ03airHPZ030Add ADEC and CO2 sensor to HP | Add ADEC and CO2 sensor to HP
|  | SDG - Add ADEC and CO2 sensor to HP | REA | RtS | ANY | Z04 | Cap-Tons | 0 | 0 | 0 | 5 | 0 | 97.6187 | 64.4281 | 162.0468 | 0 | 0 | 0 | 0 | 0 | 0 | 0 | 0 | 0.6 | 1 | 1 | DEER:HVAC_Eff_AC | I | 1 | SDG | airHP | SDGRtSZ04airHP | Add ADEC and CO2 sensor to HP | SDGRtSZ04airHPZ040Add ADEC and CO2 sensor to HP | Add ADEC and CO2 sensor to HP
|  | SDG - Add ADEC and CO2 sensor to HP | REA | RtS | ANY | Z05 | Cap-Tons | 0 | 0 | 0 | 5 | 0 | 97.6187 | 64.4281 | 162.0468 | 0 | 0 | 0 | 0 | 0 | 0 | 0 | 0 | 0.6 | 1 | 1 | DEER:HVAC_Eff_AC | I | 1 | SDG | airHP | SDGRtSZ05airHP | Add ADEC and CO2 sensor to HP | SDGRtSZ05airHPZ050Add ADEC and CO2 sensor to HP | Add ADEC and CO2 sensor to HP
|  | SDG - Add ADEC and CO2 sensor to HP | REA | RtS | ANY | Z06 | Cap-Tons | 0.0599 | 141.546 | 0.004041 | 5 | 0 | 97.6187 | 64.4281 | 162.0468 | 0 | 0 | 0 | 0 | 0 | 0 | 0 | 0 | 0.6 | 1 | 1 | DEER:HVAC_Eff_AC | I | 1 | SDG | airHP | SDGRtSZ06airHP | Add ADEC and CO2 sensor to HP | SDGRtSZ06airHPZ060.0599Add ADEC and CO2 sensor to HP | Add ADEC and CO2 sensor to HP
|  | SDG - Add ADEC and CO2 sensor to HP | REA | RtS | ANY | Z07 | Cap-Tons | 0.037742 | 108.2528 | 0.005284 | 5 | 0 | 97.6187 | 64.4281 | 162.0468 | 0 | 0 | 0 | 0 | 0 | 0 | 0 | 0 | 0.6 | 1 | 1 | DEER:HVAC_Eff_AC | I | 1 | SDG | airHP | SDGRtSZ07airHP | Add ADEC and CO2 sensor to HP | SDGRtSZ07airHPZ070.037742Add ADEC and CO2 sensor to HP | Add ADEC and CO2 sensor to HP
|  | SDG - Add ADEC and CO2 sensor to HP | REA | RtS | ANY | Z08 | Cap-Tons | 0.064688 | 151.7934 | 0.003004 | 5 | 0 | 97.6187 | 64.4281 | 162.0468 | 0 | 0 | 0 | 0 | 0 | 0 | 0 | 0 | 0.6 | 1 | 1 | DEER:HVAC_Eff_AC | I | 1 | SDG | airHP | SDGRtSZ08airHP | Add ADEC and CO2 sensor to HP | SDGRtSZ08airHPZ080.064688Add ADEC and CO2 sensor to HP | Add ADEC and CO2 sensor to HP
|  | SDG - Add ADEC and CO2 sensor to HP | REA | RtS | ANY | Z09 | Cap-Tons | 0 | 0 | 0 | 5 | 0 | 97.6187 | 64.4281 | 162.0468 | 0 | 0 | 0 | 0 | 0 | 0 | 0 | 0 | 0.6 | 1 | 1 | DEER:HVAC_Eff_AC | I | 1 | SDG | airHP | SDGRtSZ09airHP | Add ADEC and CO2 sensor to HP | SDGRtSZ09airHPZ090Add ADEC and CO2 sensor to HP | Add ADEC and CO2 sensor to HP
|  | SDG - Add ADEC and CO2 sensor to HP | REA | RtS | ANY | Z10 | Cap-Tons | 0.08791 | 226.1843 | 0.002658 | 5 | 0 | 97.6187 | 64.4281 | 162.0468 | 0 | 0 | 0 | 0 | 0 | 0 | 0 | 0 | 0.6 | 1 | 1 | DEER:HVAC_Eff_AC | I | 1 | SDG | airHP | SDGRtSZ10airHP | Add ADEC and CO2 sensor to HP | SDGRtSZ10airHPZ100.08791Add ADEC and CO2 sensor to HP | Add ADEC and CO2 sensor to HP
|  | SDG - Add ADEC and CO2 sensor to HP | REA | RtS | ANY | Z11 | Cap-Tons | 0 | 0 | 0 | 5 | 0 | 97.6187 | 64.4281 | 162.0468 | 0 | 0 | 0 | 0 | 0 | 0 | 0 | 0 | 0.6 | 1 | 1 | DEER:HVAC_Eff_AC | I | 1 | SDG | airHP | SDGRtSZ11airHP | Add ADEC and CO2 sensor to HP | SDGRtSZ11airHPZ110Add ADEC and CO2 sensor to HP | Add ADEC and CO2 sensor to HP
|  | SDG - Add ADEC and CO2 sensor to HP | REA | RtS | ANY | Z12 | Cap-Tons | 0 | 0 | 0 | 5 | 0 | 97.6187 | 64.4281 | 162.0468 | 0 | 0 | 0 | 0 | 0 | 0 | 0 | 0 | 0.6 | 1 | 1 | DEER:HVAC_Eff_AC | I | 1 | SDG | airHP | SDGRtSZ12airHP | Add ADEC and CO2 sensor to HP | SDGRtSZ12airHPZ120Add ADEC and CO2 sensor to HP | Add ADEC and CO2 sensor to HP
|  | SDG - Add ADEC and CO2 sensor to HP | REA | RtS | ANY | Z13 | Cap-Tons | 0 | 0 | 0 | 5 | 0 | 97.6187 | 64.4281 | 162.0468 | 0 | 0 | 0 | 0 | 0 | 0 | 0 | 0 | 0.6 | 1 | 1 | DEER:HVAC_Eff_AC | I | 1 | SDG | airHP | SDGRtSZ13airHP | Add ADEC and CO2 sensor to HP | SDGRtSZ13airHPZ130Add ADEC and CO2 sensor to HP | Add ADEC and CO2 sensor to HP
|  | SDG - Add ADEC and CO2 sensor to HP | REA | RtS | ANY | Z14 | Cap-Tons | 0.078709 | 389.6372 | 0.0032 | 5 | 0 | 97.6187 | 64.4281 | 162.0468 | 0 | 0 | 0 | 0 | 0 | 0 | 0 | 0 | 0.6 | 1 | 1 | DEER:HVAC_Eff_AC | I | 1 | SDG | airHP | SDGRtSZ14airHP | Add ADEC and CO2 sensor to HP | SDGRtSZ14airHPZ140.078709Add ADEC and CO2 sensor to HP | Add ADEC and CO2 sensor to HP
|  | SDG - Add ADEC and CO2 sensor to HP | REA | RtS | ANY | Z15 | Cap-Tons | 0.08313 | 219.7621 | 0.000835 | 5 | 0 | 97.6187 | 64.4281 | 162.0468 | 0 | 0 | 0 | 0 | 0 | 0 | 0 | 0 | 0.6 | 1 | 1 | DEER:HVAC_Eff_AC | I | 1 | SDG | airHP | SDGRtSZ15airHP | Add ADEC and CO2 sensor to HP | SDGRtSZ15airHPZ150.08313Add ADEC and CO2 sensor to HP | Add ADEC and CO2 sensor to HP
|  | SDG - Add ADEC and CO2 sensor to HP | REA | RtS | ANY | Z16 | Cap-Tons | 0 | 0 | 0 | 5 | 0 | 97.6187 | 64.4281 | 162.0468 | 0 | 0 | 0 | 0 | 0 | 0 | 0 | 0 | 0.6 | 1 | 1 | DEER:HVAC_Eff_AC | I | 1 | SDG | airHP | SDGRtSZ16airHP | Add ADEC and CO2 sensor to HP | SDGRtSZ16airHPZ160Add ADEC and CO2 sensor to HP | Add ADEC and CO2 sensor to HP
|  | SDG - Add CO2 sensor to HP with ADEC | REA | Asm | ANY | Z01 | Cap-Tons | 0 | 0 | 0 | 5 | 0 | 32.4769 | 32.214 | 64.6909 | 0 | 0 | 0 | 0 | 0 | 0 | 0 | 0 | 0.6 | 1 | 1 | DEER:HVAC_Eff_AC | I | 1 | SDG | airHP | SDGAsmZ01airHP | Add CO2 sensor to HP with ADEC | SDGAsmZ01airHPZ010Add CO2 sensor to HP with ADEC | Add CO2 sensor to HP with ADEC
|  | SDG - Add CO2 sensor to HP with ADEC | REA | Asm | ANY | Z02 | Cap-Tons | 0 | 0 | 0 | 5 | 0 | 32.4769 | 32.214 | 64.6909 | 0 | 0 | 0 | 0 | 0 | 0 | 0 | 0 | 0.6 | 1 | 1 | DEER:HVAC_Eff_AC | I | 1 | SDG | airHP | SDGAsmZ02airHP | Add CO2 sensor to HP with ADEC | SDGAsmZ02airHPZ020Add CO2 sensor to HP with ADEC | Add CO2 sensor to HP with ADEC
|  | SDG - Add CO2 sensor to HP with ADEC | REA | Asm | ANY | Z03 | Cap-Tons | 0 | 0 | 0 | 5 | 0 | 32.4769 | 32.214 | 64.6909 | 0 | 0 | 0 | 0 | 0 | 0 | 0 | 0 | 0.6 | 1 | 1 | DEER:HVAC_Eff_AC | I | 1 | SDG | airHP | SDGAsmZ03airHP | Add CO2 sensor to HP with ADEC | SDGAsmZ03airHPZ030Add CO2 sensor to HP with ADEC | Add CO2 sensor to HP with ADEC
|  | SDG - Add CO2 sensor to HP with ADEC | REA | Asm | ANY | Z04 | Cap-Tons | 0 | 0 | 0 | 5 | 0 | 32.4769 | 32.214 | 64.6909 | 0 | 0 | 0 | 0 | 0 | 0 | 0 | 0 | 0.6 | 1 | 1 | DEER:HVAC_Eff_AC | I | 1 | SDG | airHP | SDGAsmZ04airHP | Add CO2 sensor to HP with ADEC | SDGAsmZ04airHPZ040Add CO2 sensor to HP with ADEC | Add CO2 sensor to HP with ADEC
|  | SDG - Add CO2 sensor to HP with ADEC | REA | Asm | ANY | Z05 | Cap-Tons | 0 | 0 | 0 | 5 | 0 | 32.4769 | 32.214 | 64.6909 | 0 | 0 | 0 | 0 | 0 | 0 | 0 | 0 | 0.6 | 1 | 1 | DEER:HVAC_Eff_AC | I | 1 | SDG | airHP | SDGAsmZ05airHP | Add CO2 sensor to HP with ADEC | SDGAsmZ05airHPZ050Add CO2 sensor to HP with ADEC | Add CO2 sensor to HP with ADEC
|  | SDG - Add CO2 sensor to HP with ADEC | REA | Asm | ANY | Z06 | Cap-Tons | 0.049129 | 330.3933 | 0.010474 | 5 | 0 | 32.4769 | 32.214 | 64.6909 | 0 | 0 | 0 | 0 | 0 | 0 | 0 | 0 | 0.6 | 1 | 1 | DEER:HVAC_Eff_AC | I | 1 | SDG | airHP | SDGAsmZ06airHP | Add CO2 sensor to HP with ADEC | SDGAsmZ06airHPZ060.049129Add CO2 sensor to HP with ADEC | Add CO2 sensor to HP with ADEC
|  | SDG - Add CO2 sensor to HP with ADEC | REA | Asm | ANY | Z07 | Cap-Tons | 0.019001 | 325.4038 | 0.015384 | 5 | 0 | 32.4769 | 32.214 | 64.6909 | 0 | 0 | 0 | 0 | 0 | 0 | 0 | 0 | 0.6 | 1 | 1 | DEER:HVAC_Eff_AC | I | 1 | SDG | airHP | SDGAsmZ07airHP | Add CO2 sensor to HP with ADEC | SDGAsmZ07airHPZ070.019001Add CO2 sensor to HP with ADEC | Add CO2 sensor to HP with ADEC
|  | SDG - Add CO2 sensor to HP with ADEC | REA | Asm | ANY | Z08 | Cap-Tons | 0.063394 | 342.5473 | 0.009443 | 5 | 0 | 32.4769 | 32.214 | 64.6909 | 0 | 0 | 0 | 0 | 0 | 0 | 0 | 0 | 0.6 | 1 | 1 | DEER:HVAC_Eff_AC | I | 1 | SDG | airHP | SDGAsmZ08airHP | Add CO2 sensor to HP with ADEC | SDGAsmZ08airHPZ080.063394Add CO2 sensor to HP with ADEC | Add CO2 sensor to HP with ADEC
|  | SDG - Add CO2 sensor to HP with ADEC | REA | Asm | ANY | Z09 | Cap-Tons | 0 | 0 | 0 | 5 | 0 | 32.4769 | 32.214 | 64.6909 | 0 | 0 | 0 | 0 | 0 | 0 | 0 | 0 | 0.6 | 1 | 1 | DEER:HVAC_Eff_AC | I | 1 | SDG | airHP | SDGAsmZ09airHP | Add CO2 sensor to HP with ADEC | SDGAsmZ09airHPZ090Add CO2 sensor to HP with ADEC | Add CO2 sensor to HP with ADEC
|  | SDG - Add CO2 sensor to HP with ADEC | REA | Asm | ANY | Z10 | Cap-Tons | 0.14668 | 428.2271 | 0.006855 | 5 | 0 | 32.4769 | 32.214 | 64.6909 | 0 | 0 | 0 | 0 | 0 | 0 | 0 | 0 | 0.6 | 1 | 1 | DEER:HVAC_Eff_AC | I | 1 | SDG | airHP | SDGAsmZ10airHP | Add CO2 sensor to HP with ADEC | SDGAsmZ10airHPZ100.146681Add CO2 sensor to HP with ADEC | Add CO2 sensor to HP with ADEC
|  | SDG - Add CO2 sensor to HP with ADEC | REA | Asm | ANY | Z11 | Cap-Tons | 0 | 0 | 0 | 5 | 0 | 32.4769 | 32.214 | 64.6909 | 0 | 0 | 0 | 0 | 0 | 0 | 0 | 0 | 0.6 | 1 | 1 | DEER:HVAC_Eff_AC | I | 1 | SDG | airHP | SDGAsmZ11airHP | Add CO2 sensor to HP with ADEC | SDGAsmZ11airHPZ110Add CO2 sensor to HP with ADEC | Add CO2 sensor to HP with ADEC
|  | SDG - Add CO2 sensor to HP with ADEC | REA | Asm | ANY | Z12 | Cap-Tons | 0 | 0 | 0 | 5 | 0 | 32.4769 | 32.214 | 64.6909 | 0 | 0 | 0 | 0 | 0 | 0 | 0 | 0 | 0.6 | 1 | 1 | DEER:HVAC_Eff_AC | I | 1 | SDG | airHP | SDGAsmZ12airHP | Add CO2 sensor to HP with ADEC | SDGAsmZ12airHPZ120Add CO2 sensor to HP with ADEC | Add CO2 sensor to HP with ADEC
|  | SDG - Add CO2 sensor to HP with ADEC | REA | Asm | ANY | Z13 | Cap-Tons | 0 | 0 | 0 | 5 | 0 | 32.4769 | 32.214 | 64.6909 | 0 | 0 | 0 | 0 | 0 | 0 | 0 | 0 | 0.6 | 1 | 1 | DEER:HVAC_Eff_AC | I | 1 | SDG | airHP | SDGAsmZ13airHP | Add CO2 sensor to HP with ADEC | SDGAsmZ13airHPZ130Add CO2 sensor to HP with ADEC | Add CO2 sensor to HP with ADEC
|  | SDG - Add CO2 sensor to HP with ADEC | REA | Asm | ANY | Z14 | Cap-Tons | 0.10056 | 756.5174 | 0.007536 | 5 | 0 | 32.4769 | 32.214 | 64.6909 | 0 | 0 | 0 | 0 | 0 | 0 | 0 | 0 | 0.6 | 1 | 1 | DEER:HVAC_Eff_AC | I | 1 | SDG | airHP | SDGAsmZ14airHP | Add CO2 sensor to HP with ADEC | SDGAsmZ14airHPZ140.10056Add CO2 sensor to HP with ADEC | Add CO2 sensor to HP with ADEC
|  | SDG - Add CO2 sensor to HP with ADEC | REA | Asm | ANY | Z15 | Cap-Tons | 0.15406 | 444.3436 | 0.003358 | 5 | 0 | 32.4769 | 32.214 | 64.6909 | 0 | 0 | 0 | 0 | 0 | 0 | 0 | 0 | 0.6 | 1 | 1 | DEER:HVAC_Eff_AC | I | 1 | SDG | airHP | SDGAsmZ15airHP | Add CO2 sensor to HP with ADEC | SDGAsmZ15airHPZ150.154057Add CO2 sensor to HP with ADEC | Add CO2 sensor to HP with ADEC
|  | SDG - Add CO2 sensor to HP with ADEC | REA | Asm | ANY | Z16 | Cap-Tons | 0 | 0 | 0 | 5 | 0 | 32.4769 | 32.214 | 64.6909 | 0 | 0 | 0 | 0 | 0 | 0 | 0 | 0 | 0.6 | 1 | 1 | DEER:HVAC_Eff_AC | I | 1 | SDG | airHP | SDGAsmZ16airHP | Add CO2 sensor to HP with ADEC | SDGAsmZ16airHPZ160Add CO2 sensor to HP with ADEC | Add CO2 sensor to HP with ADEC
|  | SDG - Add CO2 sensor to HP with ADEC | REA | EPr | ANY | Z01 | Cap-Tons | 0 | 0 | 0 | 5 | 0 | 32.4769 | 32.214 | 64.6909 | 0 | 0 | 0 | 0 | 0 | 0 | 0 | 0 | 0.6 | 1 | 1 | DEER:HVAC_Eff_AC | I | 1 | SDG | airHP | SDGEPrZ01airHP | Add CO2 sensor to HP with ADEC | SDGEPrZ01airHPZ010Add CO2 sensor to HP with ADEC | Add CO2 sensor to HP with ADEC
|  | SDG - Add CO2 sensor to HP with ADEC | REA | EPr | ANY | Z02 | Cap-Tons | 0 | 0 | 0 | 5 | 0 | 32.4769 | 32.214 | 64.6909 | 0 | 0 | 0 | 0 | 0 | 0 | 0 | 0 | 0.6 | 1 | 1 | DEER:HVAC_Eff_AC | I | 1 | SDG | airHP | SDGEPrZ02airHP | Add CO2 sensor to HP with ADEC | SDGEPrZ02airHPZ020Add CO2 sensor to HP with ADEC | Add CO2 sensor to HP with ADEC
|  | SDG - Add CO2 sensor to HP with ADEC | REA | EPr | ANY | Z03 | Cap-Tons | 0 | 0 | 0 | 5 | 0 | 32.4769 | 32.214 | 64.6909 | 0 | 0 | 0 | 0 | 0 | 0 | 0 | 0 | 0.6 | 1 | 1 | DEER:HVAC_Eff_AC | I | 1 | SDG | airHP | SDGEPrZ03airHP | Add CO2 sensor to HP with ADEC | SDGEPrZ03airHPZ030Add CO2 sensor to HP with ADEC | Add CO2 sensor to HP with ADEC
|  | SDG - Add CO2 sensor to HP with ADEC | REA | EPr | ANY | Z04 | Cap-Tons | 0 | 0 | 0 | 5 | 0 | 32.4769 | 32.214 | 64.6909 | 0 | 0 | 0 | 0 | 0 | 0 | 0 | 0 | 0.6 | 1 | 1 | DEER:HVAC_Eff_AC | I | 1 | SDG | airHP | SDGEPrZ04airHP | Add CO2 sensor to HP with ADEC | SDGEPrZ04airHPZ040Add CO2 sensor to HP with ADEC | Add CO2 sensor to HP with ADEC
|  | SDG - Add CO2 sensor to HP with ADEC | REA | EPr | ANY | Z05 | Cap-Tons | 0 | 0 | 0 | 5 | 0 | 32.4769 | 32.214 | 64.6909 | 0 | 0 | 0 | 0 | 0 | 0 | 0 | 0 | 0.6 | 1 | 1 | DEER:HVAC_Eff_AC | I | 1 | SDG | airHP | SDGEPrZ05airHP | Add CO2 sensor to HP with ADEC | SDGEPrZ05airHPZ050Add CO2 sensor to HP with ADEC | Add CO2 sensor to HP with ADEC
|  | SDG - Add CO2 sensor to HP with ADEC | REA | EPr | ANY | Z06 | Cap-Tons | 0.088923 | 89.0102 | 0.004181 | 5 | 0 | 32.4769 | 32.214 | 64.6909 | 0 | 0 | 0 | 0 | 0 | 0 | 0 | 0 | 0.6 | 1 | 1 | DEER:HVAC_Eff_AC | I | 1 | SDG | airHP | SDGEPrZ06airHP | Add CO2 sensor to HP with ADEC | SDGEPrZ06airHPZ060.088923Add CO2 sensor to HP with ADEC | Add CO2 sensor to HP with ADEC
|  | SDG - Add CO2 sensor to HP with ADEC | REA | EPr | ANY | Z07 | Cap-Tons | 0.049805 | 81.9232 | 0.004423 | 5 | 0 | 32.4769 | 32.214 | 64.6909 | 0 | 0 | 0 | 0 | 0 | 0 | 0 | 0 | 0.6 | 1 | 1 | DEER:HVAC_Eff_AC | I | 1 | SDG | airHP | SDGEPrZ07airHP | Add CO2 sensor to HP with ADEC | SDGEPrZ07airHPZ070.049805Add CO2 sensor to HP with ADEC | Add CO2 sensor to HP with ADEC
|  | SDG - Add CO2 sensor to HP with ADEC | REA | EPr | ANY | Z08 | Cap-Tons | 0.10564 | 90.3797 | 0.002834 | 5 | 0 | 32.4769 | 32.214 | 64.6909 | 0 | 0 | 0 | 0 | 0 | 0 | 0 | 0 | 0.6 | 1 | 1 | DEER:HVAC_Eff_AC | I | 1 | SDG | airHP | SDGEPrZ08airHP | Add CO2 sensor to HP with ADEC | SDGEPrZ08airHPZ080.105641Add CO2 sensor to HP with ADEC | Add CO2 sensor to HP with ADEC
|  | SDG - Add CO2 sensor to HP with ADEC | REA | EPr | ANY | Z09 | Cap-Tons | 0 | 0 | 0 | 5 | 0 | 32.4769 | 32.214 | 64.6909 | 0 | 0 | 0 | 0 | 0 | 0 | 0 | 0 | 0.6 | 1 | 1 | DEER:HVAC_Eff_AC | I | 1 | SDG | airHP | SDGEPrZ09airHP | Add CO2 sensor to HP with ADEC | SDGEPrZ09airHPZ090Add CO2 sensor to HP with ADEC | Add CO2 sensor to HP with ADEC
|  | SDG - Add CO2 sensor to HP with ADEC | REA | EPr | ANY | Z10 | Cap-Tons | 0.2002 | 130.236 | 0.003099 | 5 | 0 | 32.4769 | 32.214 | 64.6909 | 0 | 0 | 0 | 0 | 0 | 0 | 0 | 0 | 0.6 | 1 | 1 | DEER:HVAC_Eff_AC | I | 1 | SDG | airHP | SDGEPrZ10airHP | Add CO2 sensor to HP with ADEC | SDGEPrZ10airHPZ100.200195Add CO2 sensor to HP with ADEC | Add CO2 sensor to HP with ADEC
|  | SDG - Add CO2 sensor to HP with ADEC | REA | EPr | ANY | Z11 | Cap-Tons | 0 | 0 | 0 | 5 | 0 | 32.4769 | 32.214 | 64.6909 | 0 | 0 | 0 | 0 | 0 | 0 | 0 | 0 | 0.6 | 1 | 1 | DEER:HVAC_Eff_AC | I | 1 | SDG | airHP | SDGEPrZ11airHP | Add CO2 sensor to HP with ADEC | SDGEPrZ11airHPZ110Add CO2 sensor to HP with ADEC | Add CO2 sensor to HP with ADEC
|  | SDG - Add CO2 sensor to HP with ADEC | REA | EPr | ANY | Z12 | Cap-Tons | 0 | 0 | 0 | 5 | 0 | 32.4769 | 32.214 | 64.6909 | 0 | 0 | 0 | 0 | 0 | 0 | 0 | 0 | 0.6 | 1 | 1 | DEER:HVAC_Eff_AC | I | 1 | SDG | airHP | SDGEPrZ12airHP | Add CO2 sensor to HP with ADEC | SDGEPrZ12airHPZ120Add CO2 sensor to HP with ADEC | Add CO2 sensor to HP with ADEC
|  | SDG - Add CO2 sensor to HP with ADEC | REA | EPr | ANY | Z13 | Cap-Tons | 0 | 0 | 0 | 5 | 0 | 32.4769 | 32.214 | 64.6909 | 0 | 0 | 0 | 0 | 0 | 0 | 0 | 0 | 0.6 | 1 | 1 | DEER:HVAC_Eff_AC | I | 1 | SDG | airHP | SDGEPrZ13airHP | Add CO2 sensor to HP with ADEC | SDGEPrZ13airHPZ130Add CO2 sensor to HP with ADEC | Add CO2 sensor to HP with ADEC
|  | SDG - Add CO2 sensor to HP with ADEC | REA | EPr | ANY | Z14 | Cap-Tons | 0.16419 | 225.8082 | 0.004544 | 5 | 0 | 32.4769 | 32.214 | 64.6909 | 0 | 0 | 0 | 0 | 0 | 0 | 0 | 0 | 0.6 | 1 | 1 | DEER:HVAC_Eff_AC | I | 1 | SDG | airHP | SDGEPrZ14airHP | Add CO2 sensor to HP with ADEC | SDGEPrZ14airHPZ140.164192Add CO2 sensor to HP with ADEC | Add CO2 sensor to HP with ADEC
|  | SDG - Add CO2 sensor to HP with ADEC | REA | EPr | ANY | Z15 | Cap-Tons | 0.18124 | 122.4685 | 0.001195 | 5 | 0 | 32.4769 | 32.214 | 64.6909 | 0 | 0 | 0 | 0 | 0 | 0 | 0 | 0 | 0.6 | 1 | 1 | DEER:HVAC_Eff_AC | I | 1 | SDG | airHP | SDGEPrZ15airHP | Add CO2 sensor to HP with ADEC | SDGEPrZ15airHPZ150.181241Add CO2 sensor to HP with ADEC | Add CO2 sensor to HP with ADEC
|  | SDG - Add CO2 sensor to HP with ADEC | REA | EPr | ANY | Z16 | Cap-Tons | 0 | 0 | 0 | 5 | 0 | 32.4769 | 32.214 | 64.6909 | 0 | 0 | 0 | 0 | 0 | 0 | 0 | 0 | 0.6 | 1 | 1 | DEER:HVAC_Eff_AC | I | 1 | SDG | airHP | SDGEPrZ16airHP | Add CO2 sensor to HP with ADEC | SDGEPrZ16airHPZ160Add CO2 sensor to HP with ADEC | Add CO2 sensor to HP with ADEC
|  | SDG - Add CO2 sensor to HP with ADEC | REA | ERC | ANY | Z01 | Cap-Tons | 0 | 0 | 0 | 5 | 0 | 32.4769 | 32.214 | 64.6909 | 0 | 0 | 0 | 0 | 0 | 0 | 0 | 0 | 0.6 | 1 | 1 | DEER:HVAC_Eff_AC | I | 2 | SDG | airHP | SDGERCZ01airHP | Add CO2 sensor to HP with ADEC | SDGERCZ01airHPZ010Add CO2 sensor to HP with ADEC | Add CO2 sensor to HP with ADEC
|  | SDG - Add CO2 sensor to HP with ADEC | REA | ERC | ANY | Z02 | Cap-Tons | 0 | 0 | 0 | 5 | 0 | 32.4769 | 32.214 | 64.6909 | 0 | 0 | 0 | 0 | 0 | 0 | 0 | 0 | 0.6 | 1 | 1 | DEER:HVAC_Eff_AC | I | 3 | SDG | airHP | SDGERCZ02airHP | Add CO2 sensor to HP with ADEC | SDGERCZ02airHPZ020Add CO2 sensor to HP with ADEC | Add CO2 sensor to HP with ADEC
|  | SDG - Add CO2 sensor to HP with ADEC | REA | ERC | ANY | Z03 | Cap-Tons | 0 | 0 | 0 | 5 | 0 | 32.4769 | 32.214 | 64.6909 | 0 | 0 | 0 | 0 | 0 | 0 | 0 | 0 | 0.6 | 1 | 1 | DEER:HVAC_Eff_AC | I | 4 | SDG | airHP | SDGERCZ03airHP | Add CO2 sensor to HP with ADEC | SDGERCZ03airHPZ030Add CO2 sensor to HP with ADEC | Add CO2 sensor to HP with ADEC
|  | SDG - Add CO2 sensor to HP with ADEC | REA | ERC | ANY | Z04 | Cap-Tons | 0 | 0 | 0 | 5 | 0 | 32.4769 | 32.214 | 64.6909 | 0 | 0 | 0 | 0 | 0 | 0 | 0 | 0 | 0.6 | 1 | 1 | DEER:HVAC_Eff_AC | I | 5 | SDG | airHP | SDGERCZ04airHP | Add CO2 sensor to HP with ADEC | SDGERCZ04airHPZ040Add CO2 sensor to HP with ADEC | Add CO2 sensor to HP with ADEC
|  | SDG - Add CO2 sensor to HP with ADEC | REA | ERC | ANY | Z05 | Cap-Tons | 0 | 0 | 0 | 5 | 0 | 32.4769 | 32.214 | 64.6909 | 0 | 0 | 0 | 0 | 0 | 0 | 0 | 0 | 0.6 | 1 | 1 | DEER:HVAC_Eff_AC | I | 6 | SDG | airHP | SDGERCZ05airHP | Add CO2 sensor to HP with ADEC | SDGERCZ05airHPZ050Add CO2 sensor to HP with ADEC | Add CO2 sensor to HP with ADEC
|  | SDG - Add CO2 sensor to HP with ADEC | REA | ERC | ANY | Z06 | Cap-Tons | 0.014423 | 34.187 | 0.002909 | 5 | 0 | 32.4769 | 32.214 | 64.6909 | 0 | 0 | 0 | 0 | 0 | 0 | 0 | 0 | 0.6 | 1 | 1 | DEER:HVAC_Eff_AC | I | 7 | SDG | airHP | SDGERCZ06airHP | Add CO2 sensor to HP with ADEC | SDGERCZ06airHPZ060.014423Add CO2 sensor to HP with ADEC | Add CO2 sensor to HP with ADEC
|  | SDG - Add CO2 sensor to HP with ADEC | REA | ERC | ANY | Z07 | Cap-Tons | 0.014879 | 36.1066 | 0.004743 | 5 | 0 | 32.4769 | 32.214 | 64.6909 | 0 | 0 | 0 | 0 | 0 | 0 | 0 | 0 | 0.6 | 1 | 1 | DEER:HVAC_Eff_AC | I | 8 | SDG | airHP | SDGERCZ07airHP | Add CO2 sensor to HP with ADEC | SDGERCZ07airHPZ070.014879Add CO2 sensor to HP with ADEC | Add CO2 sensor to HP with ADEC
|  | SDG - Add CO2 sensor to HP with ADEC | REA | ERC | ANY | Z08 | Cap-Tons | 0.01529 | 30.1152 | 0.00227 | 5 | 0 | 32.4769 | 32.214 | 64.6909 | 0 | 0 | 0 | 0 | 0 | 0 | 0 | 0 | 0.6 | 1 | 1 | DEER:HVAC_Eff_AC | I | 9 | SDG | airHP | SDGERCZ08airHP | Add CO2 sensor to HP with ADEC | SDGERCZ08airHPZ080.01529Add CO2 sensor to HP with ADEC | Add CO2 sensor to HP with ADEC
|  | SDG - Add CO2 sensor to HP with ADEC | REA | ERC | ANY | Z09 | Cap-Tons | 0 | 0 | 0 | 5 | 0 | 32.4769 | 32.214 | 64.6909 | 0 | 0 | 0 | 0 | 0 | 0 | 0 | 0 | 0.6 | 1 | 1 | DEER:HVAC_Eff_AC | I | 10 | SDG | airHP | SDGERCZ09airHP | Add CO2 sensor to HP with ADEC | SDGERCZ09airHPZ090Add CO2 sensor to HP with ADEC | Add CO2 sensor to HP with ADEC
|  | SDG - Add CO2 sensor to HP with ADEC | REA | ERC | ANY | Z10 | Cap-Tons | 0.018394 | 39.1124 | 0.001978 | 5 | 0 | 32.4769 | 32.214 | 64.6909 | 0 | 0 | 0 | 0 | 0 | 0 | 0 | 0 | 0.6 | 1 | 1 | DEER:HVAC_Eff_AC | I | 11 | SDG | airHP | SDGERCZ10airHP | Add CO2 sensor to HP with ADEC | SDGERCZ10airHPZ100.018394Add CO2 sensor to HP with ADEC | Add CO2 sensor to HP with ADEC
|  | SDG - Add CO2 sensor to HP with ADEC | REA | ERC | ANY | Z11 | Cap-Tons | 0 | 0 | 0 | 5 | 0 | 32.4769 | 32.214 | 64.6909 | 0 | 0 | 0 | 0 | 0 | 0 | 0 | 0 | 0.6 | 1 | 1 | DEER:HVAC_Eff_AC | I | 12 | SDG | airHP | SDGERCZ11airHP | Add CO2 sensor to HP with ADEC | SDGERCZ11airHPZ110Add CO2 sensor to HP with ADEC | Add CO2 sensor to HP with ADEC
|  | SDG - Add CO2 sensor to HP with ADEC | REA | ERC | ANY | Z12 | Cap-Tons | 0 | 0 | 0 | 5 | 0 | 32.4769 | 32.214 | 64.6909 | 0 | 0 | 0 | 0 | 0 | 0 | 0 | 0 | 0.6 | 1 | 1 | DEER:HVAC_Eff_AC | I | 13 | SDG | airHP | SDGERCZ12airHP | Add CO2 sensor to HP with ADEC | SDGERCZ12airHPZ120Add CO2 sensor to HP with ADEC | Add CO2 sensor to HP with ADEC
|  | SDG - Add CO2 sensor to HP with ADEC | REA | ERC | ANY | Z13 | Cap-Tons | 0 | 0 | 0 | 5 | 0 | 32.4769 | 32.214 | 64.6909 | 0 | 0 | 0 | 0 | 0 | 0 | 0 | 0 | 0.6 | 1 | 1 | DEER:HVAC_Eff_AC | I | 14 | SDG | airHP | SDGERCZ13airHP | Add CO2 sensor to HP with ADEC | SDGERCZ13airHPZ130Add CO2 sensor to HP with ADEC | Add CO2 sensor to HP with ADEC
|  | SDG - Add CO2 sensor to HP with ADEC | REA | ERC | ANY | Z14 | Cap-Tons | 0.018676 | 77.8716 | 0.003548 | 5 | 0 | 32.4769 | 32.214 | 64.6909 | 0 | 0 | 0 | 0 | 0 | 0 | 0 | 0 | 0.6 | 1 | 1 | DEER:HVAC_Eff_AC | I | 15 | SDG | airHP | SDGERCZ14airHP | Add CO2 sensor to HP with ADEC | SDGERCZ14airHPZ140.018676Add CO2 sensor to HP with ADEC | Add CO2 sensor to HP with ADEC
|  | SDG - Add CO2 sensor to HP with ADEC | REA | ERC | ANY | Z15 | Cap-Tons | 0.015516 | 28.6598 | 0.000901 | 5 | 0 | 32.4769 | 32.214 | 64.6909 | 0 | 0 | 0 | 0 | 0 | 0 | 0 | 0 | 0.6 | 1 | 1 | DEER:HVAC_Eff_AC | I | 16 | SDG | airHP | SDGERCZ15airHP | Add CO2 sensor to HP with ADEC | SDGERCZ15airHPZ150.015516Add CO2 sensor to HP with ADEC | Add CO2 sensor to HP with ADEC
|  | SDG - Add CO2 sensor to HP with ADEC | REA | ERC | ANY | Z16 | Cap-Tons | 0 | 0 | 0 | 5 | 0 | 32.4769 | 32.214 | 64.6909 | 0 | 0 | 0 | 0 | 0 | 0 | 0 | 0 | 0.6 | 1 | 1 | DEER:HVAC_Eff_AC | I | 17 | SDG | airHP | SDGERCZ16airHP | Add CO2 sensor to HP with ADEC | SDGERCZ16airHPZ160Add CO2 sensor to HP with ADEC | Add CO2 sensor to HP with ADEC
|  | SDG - Add CO2 sensor to HP with ADEC | REA | ESe | ANY | Z01 | Cap-Tons | 0 | 0 | 0 | 5 | 0 | 32.4769 | 32.214 | 64.6909 | 0 | 0 | 0 | 0 | 0 | 0 | 0 | 0 | 0.6 | 1 | 1 | DEER:HVAC_Eff_AC | I | 1 | SDG | airHP | SDGESeZ01airHP | Add CO2 sensor to HP with ADEC | SDGESeZ01airHPZ010Add CO2 sensor to HP with ADEC | Add CO2 sensor to HP with ADEC
|  | SDG - Add CO2 sensor to HP with ADEC | REA | ESe | ANY | Z02 | Cap-Tons | 0 | 0 | 0 | 5 | 0 | 32.4769 | 32.214 | 64.6909 | 0 | 0 | 0 | 0 | 0 | 0 | 0 | 0 | 0.6 | 1 | 1 | DEER:HVAC_Eff_AC | I | 1 | SDG | airHP | SDGESeZ02airHP | Add CO2 sensor to HP with ADEC | SDGESeZ02airHPZ020Add CO2 sensor to HP with ADEC | Add CO2 sensor to HP with ADEC
|  | SDG - Add CO2 sensor to HP with ADEC | REA | ESe | ANY | Z03 | Cap-Tons | 0 | 0 | 0 | 5 | 0 | 32.4769 | 32.214 | 64.6909 | 0 | 0 | 0 | 0 | 0 | 0 | 0 | 0 | 0.6 | 1 | 1 | DEER:HVAC_Eff_AC | I | 1 | SDG | airHP | SDGESeZ03airHP | Add CO2 sensor to HP with ADEC | SDGESeZ03airHPZ030Add CO2 sensor to HP with ADEC | Add CO2 sensor to HP with ADEC
|  | SDG - Add CO2 sensor to HP with ADEC | REA | ESe | ANY | Z04 | Cap-Tons | 0 | 0 | 0 | 5 | 0 | 32.4769 | 32.214 | 64.6909 | 0 | 0 | 0 | 0 | 0 | 0 | 0 | 0 | 0.6 | 1 | 1 | DEER:HVAC_Eff_AC | I | 1 | SDG | airHP | SDGESeZ04airHP | Add CO2 sensor to HP with ADEC | SDGESeZ04airHPZ040Add CO2 sensor to HP with ADEC | Add CO2 sensor to HP with ADEC
|  | SDG - Add CO2 sensor to HP with ADEC | REA | ESe | ANY | Z05 | Cap-Tons | 0 | 0 | 0 | 5 | 0 | 32.4769 | 32.214 | 64.6909 | 0 | 0 | 0 | 0 | 0 | 0 | 0 | 0 | 0.6 | 1 | 1 | DEER:HVAC_Eff_AC | I | 1 | SDG | airHP | SDGESeZ05airHP | Add CO2 sensor to HP with ADEC | SDGESeZ05airHPZ050Add CO2 sensor to HP with ADEC | Add CO2 sensor to HP with ADEC
|  | SDG - Add CO2 sensor to HP with ADEC | REA | ESe | ANY | Z06 | Cap-Tons | 0.040115 | 117.6524 | 0 | 5 | 0 | 32.4769 | 32.214 | 64.6909 | 0 | 0 | 0 | 0 | 0 | 0 | 0 | 0 | 0.6 | 1 | 1 | DEER:HVAC_Eff_AC | I | 1 | SDG | airHP | SDGESeZ06airHP | Add CO2 sensor to HP with ADEC | SDGESeZ06airHPZ060.040115Add CO2 sensor to HP with ADEC | Add CO2 sensor to HP with ADEC
|  | SDG - Add CO2 sensor to HP with ADEC | REA | ESe | ANY | Z07 | Cap-Tons | 0.022557 | 125.8283 | 0 | 5 | 0 | 32.4769 | 32.214 | 64.6909 | 0 | 0 | 0 | 0 | 0 | 0 | 0 | 0 | 0.6 | 1 | 1 | DEER:HVAC_Eff_AC | I | 1 | SDG | airHP | SDGESeZ07airHP | Add CO2 sensor to HP with ADEC | SDGESeZ07airHPZ070.022557Add CO2 sensor to HP with ADEC | Add CO2 sensor to HP with ADEC
|  | SDG - Add CO2 sensor to HP with ADEC | REA | ESe | ANY | Z08 | Cap-Tons | 0.04413 | 108.6329 | 0 | 5 | 0 | 32.4769 | 32.214 | 64.6909 | 0 | 0 | 0 | 0 | 0 | 0 | 0 | 0 | 0.6 | 1 | 1 | DEER:HVAC_Eff_AC | I | 1 | SDG | airHP | SDGESeZ08airHP | Add CO2 sensor to HP with ADEC | SDGESeZ08airHPZ080.04413Add CO2 sensor to HP with ADEC | Add CO2 sensor to HP with ADEC
|  | SDG - Add CO2 sensor to HP with ADEC | REA | ESe | ANY | Z09 | Cap-Tons | 0 | 0 | 0 | 5 | 0 | 32.4769 | 32.214 | 64.6909 | 0 | 0 | 0 | 0 | 0 | 0 | 0 | 0 | 0.6 | 1 | 1 | DEER:HVAC_Eff_AC | I | 1 | SDG | airHP | SDGESeZ09airHP | Add CO2 sensor to HP with ADEC | SDGESeZ09airHPZ090Add CO2 sensor to HP with ADEC | Add CO2 sensor to HP with ADEC
|  | SDG - Add CO2 sensor to HP with ADEC | REA | ESe | ANY | Z10 | Cap-Tons | 0.069067 | 131.9684 | 0 | 5 | 0 | 32.4769 | 32.214 | 64.6909 | 0 | 0 | 0 | 0 | 0 | 0 | 0 | 0 | 0.6 | 1 | 1 | DEER:HVAC_Eff_AC | I | 1 | SDG | airHP | SDGESeZ10airHP | Add CO2 sensor to HP with ADEC | SDGESeZ10airHPZ100.069067Add CO2 sensor to HP with ADEC | Add CO2 sensor to HP with ADEC
|  | SDG - Add CO2 sensor to HP with ADEC | REA | ESe | ANY | Z11 | Cap-Tons | 0 | 0 | 0 | 5 | 0 | 32.4769 | 32.214 | 64.6909 | 0 | 0 | 0 | 0 | 0 | 0 | 0 | 0 | 0.6 | 1 | 1 | DEER:HVAC_Eff_AC | I | 1 | SDG | airHP | SDGESeZ11airHP | Add CO2 sensor to HP with ADEC | SDGESeZ11airHPZ110Add CO2 sensor to HP with ADEC | Add CO2 sensor to HP with ADEC
|  | SDG - Add CO2 sensor to HP with ADEC | REA | ESe | ANY | Z12 | Cap-Tons | 0 | 0 | 0 | 5 | 0 | 32.4769 | 32.214 | 64.6909 | 0 | 0 | 0 | 0 | 0 | 0 | 0 | 0 | 0.6 | 1 | 1 | DEER:HVAC_Eff_AC | I | 1 | SDG | airHP | SDGESeZ12airHP | Add CO2 sensor to HP with ADEC | SDGESeZ12airHPZ120Add CO2 sensor to HP with ADEC | Add CO2 sensor to HP with ADEC
|  | SDG - Add CO2 sensor to HP with ADEC | REA | ESe | ANY | Z13 | Cap-Tons | 0 | 0 | 0 | 5 | 0 | 32.4769 | 32.214 | 64.6909 | 0 | 0 | 0 | 0 | 0 | 0 | 0 | 0 | 0.6 | 1 | 1 | DEER:HVAC_Eff_AC | I | 1 | SDG | airHP | SDGESeZ13airHP | Add CO2 sensor to HP with ADEC | SDGESeZ13airHPZ130Add CO2 sensor to HP with ADEC | Add CO2 sensor to HP with ADEC
|  | SDG - Add CO2 sensor to HP with ADEC | REA | ESe | ANY | Z14 | Cap-Tons | 0.082126 | 255.21 | 0 | 5 | 0 | 32.4769 | 32.214 | 64.6909 | 0 | 0 | 0 | 0 | 0 | 0 | 0 | 0 | 0.6 | 1 | 1 | DEER:HVAC_Eff_AC | I | 1 | SDG | airHP | SDGESeZ14airHP | Add CO2 sensor to HP with ADEC | SDGESeZ14airHPZ140.082126Add CO2 sensor to HP with ADEC | Add CO2 sensor to HP with ADEC
|  | SDG - Add CO2 sensor to HP with ADEC | REA | ESe | ANY | Z15 | Cap-Tons | 0.060942 | 90.0853 | 0 | 5 | 0 | 32.4769 | 32.214 | 64.6909 | 0 | 0 | 0 | 0 | 0 | 0 | 0 | 0 | 0.6 | 1 | 1 | DEER:HVAC_Eff_AC | I | 1 | SDG | airHP | SDGESeZ15airHP | Add CO2 sensor to HP with ADEC | SDGESeZ15airHPZ150.060942Add CO2 sensor to HP with ADEC | Add CO2 sensor to HP with ADEC
|  | SDG - Add CO2 sensor to HP with ADEC | REA | ESe | ANY | Z16 | Cap-Tons | 0 | 0 | 0 | 5 | 0 | 32.4769 | 32.214 | 64.6909 | 0 | 0 | 0 | 0 | 0 | 0 | 0 | 0 | 0.6 | 1 | 1 | DEER:HVAC_Eff_AC | I | 1 | SDG | airHP | SDGESeZ16airHP | Add CO2 sensor to HP with ADEC | SDGESeZ16airHPZ160Add CO2 sensor to HP with ADEC | Add CO2 sensor to HP with ADEC
|  | SDG - Add CO2 sensor to HP with ADEC | REA | EUn | ANY | Z01 | Cap-Tons | 0 | 0 | 0 | 5 | 0 | 32.4769 | 32.214 | 64.6909 | 0 | 0 | 0 | 0 | 0 | 0 | 0 | 0 | 0.6 | 1 | 1 | DEER:HVAC_Eff_AC | I | 1 | SDG | airHP | SDGEUnZ01airHP | Add CO2 sensor to HP with ADEC | SDGEUnZ01airHPZ010Add CO2 sensor to HP with ADEC | Add CO2 sensor to HP with ADEC
|  | SDG - Add CO2 sensor to HP with ADEC | REA | EUn | ANY | Z02 | Cap-Tons | 0 | 0 | 0 | 5 | 0 | 32.4769 | 32.214 | 64.6909 | 0 | 0 | 0 | 0 | 0 | 0 | 0 | 0 | 0.6 | 1 | 1 | DEER:HVAC_Eff_AC | I | 1 | SDG | airHP | SDGEUnZ02airHP | Add CO2 sensor to HP with ADEC | SDGEUnZ02airHPZ020Add CO2 sensor to HP with ADEC | Add CO2 sensor to HP with ADEC
|  | SDG - Add CO2 sensor to HP with ADEC | REA | EUn | ANY | Z03 | Cap-Tons | 0 | 0 | 0 | 5 | 0 | 32.4769 | 32.214 | 64.6909 | 0 | 0 | 0 | 0 | 0 | 0 | 0 | 0 | 0.6 | 1 | 1 | DEER:HVAC_Eff_AC | I | 1 | SDG | airHP | SDGEUnZ03airHP | Add CO2 sensor to HP with ADEC | SDGEUnZ03airHPZ030Add CO2 sensor to HP with ADEC | Add CO2 sensor to HP with ADEC
|  | SDG - Add CO2 sensor to HP with ADEC | REA | EUn | ANY | Z04 | Cap-Tons | 0 | 0 | 0 | 5 | 0 | 32.4769 | 32.214 | 64.6909 | 0 | 0 | 0 | 0 | 0 | 0 | 0 | 0 | 0.6 | 1 | 1 | DEER:HVAC_Eff_AC | I | 1 | SDG | airHP | SDGEUnZ04airHP | Add CO2 sensor to HP with ADEC | SDGEUnZ04airHPZ040Add CO2 sensor to HP with ADEC | Add CO2 sensor to HP with ADEC
|  | SDG - Add CO2 sensor to HP with ADEC | REA | EUn | ANY | Z05 | Cap-Tons | 0 | 0 | 0 | 5 | 0 | 32.4769 | 32.214 | 64.6909 | 0 | 0 | 0 | 0 | 0 | 0 | 0 | 0 | 0.6 | 1 | 1 | DEER:HVAC_Eff_AC | I | 1 | SDG | airHP | SDGEUnZ05airHP | Add CO2 sensor to HP with ADEC | SDGEUnZ05airHPZ050Add CO2 sensor to HP with ADEC | Add CO2 sensor to HP with ADEC
|  | SDG - Add CO2 sensor to HP with ADEC | REA | EUn | ANY | Z06 | Cap-Tons | 0.037388 | 122.271 | 0 | 5 | 0 | 32.4769 | 32.214 | 64.6909 | 0 | 0 | 0 | 0 | 0 | 0 | 0 | 0 | 0.6 | 1 | 1 | DEER:HVAC_Eff_AC | I | 1 | SDG | airHP | SDGEUnZ06airHP | Add CO2 sensor to HP with ADEC | SDGEUnZ06airHPZ060.037388Add CO2 sensor to HP with ADEC | Add CO2 sensor to HP with ADEC
|  | SDG - Add CO2 sensor to HP with ADEC | REA | EUn | ANY | Z07 | Cap-Tons | 0.017957 | 97.036 | 0 | 5 | 0 | 32.4769 | 32.214 | 64.6909 | 0 | 0 | 0 | 0 | 0 | 0 | 0 | 0 | 0.6 | 1 | 1 | DEER:HVAC_Eff_AC | I | 1 | SDG | airHP | SDGEUnZ07airHP | Add CO2 sensor to HP with ADEC | SDGEUnZ07airHPZ070.017957Add CO2 sensor to HP with ADEC | Add CO2 sensor to HP with ADEC
|  | SDG - Add CO2 sensor to HP with ADEC | REA | EUn | ANY | Z08 | Cap-Tons | 0.044759 | 139.4639 | 0 | 5 | 0 | 32.4769 | 32.214 | 64.6909 | 0 | 0 | 0 | 0 | 0 | 0 | 0 | 0 | 0.6 | 1 | 1 | DEER:HVAC_Eff_AC | I | 1 | SDG | airHP | SDGEUnZ08airHP | Add CO2 sensor to HP with ADEC | SDGEUnZ08airHPZ080.044759Add CO2 sensor to HP with ADEC | Add CO2 sensor to HP with ADEC
|  | SDG - Add CO2 sensor to HP with ADEC | REA | EUn | ANY | Z09 | Cap-Tons | 0 | 0 | 0 | 5 | 0 | 32.4769 | 32.214 | 64.6909 | 0 | 0 | 0 | 0 | 0 | 0 | 0 | 0 | 0.6 | 1 | 1 | DEER:HVAC_Eff_AC | I | 1 | SDG | airHP | SDGEUnZ09airHP | Add CO2 sensor to HP with ADEC | SDGEUnZ09airHPZ090Add CO2 sensor to HP with ADEC | Add CO2 sensor to HP with ADEC
|  | SDG - Add CO2 sensor to HP with ADEC | REA | EUn | ANY | Z10 | Cap-Tons | 0.099819 | 213.3855 | 0 | 5 | 0 | 32.4769 | 32.214 | 64.6909 | 0 | 0 | 0 | 0 | 0 | 0 | 0 | 0 | 0.6 | 1 | 1 | DEER:HVAC_Eff_AC | I | 1 | SDG | airHP | SDGEUnZ10airHP | Add CO2 sensor to HP with ADEC | SDGEUnZ10airHPZ100.099819Add CO2 sensor to HP with ADEC | Add CO2 sensor to HP with ADEC
|  | SDG - Add CO2 sensor to HP with ADEC | REA | EUn | ANY | Z11 | Cap-Tons | 0 | 0 | 0 | 5 | 0 | 32.4769 | 32.214 | 64.6909 | 0 | 0 | 0 | 0 | 0 | 0 | 0 | 0 | 0.6 | 1 | 1 | DEER:HVAC_Eff_AC | I | 1 | SDG | airHP | SDGEUnZ11airHP | Add CO2 sensor to HP with ADEC | SDGEUnZ11airHPZ110Add CO2 sensor to HP with ADEC | Add CO2 sensor to HP with ADEC
|  | SDG - Add CO2 sensor to HP with ADEC | REA | EUn | ANY | Z12 | Cap-Tons | 0 | 0 | 0 | 5 | 0 | 32.4769 | 32.214 | 64.6909 | 0 | 0 | 0 | 0 | 0 | 0 | 0 | 0 | 0.6 | 1 | 1 | DEER:HVAC_Eff_AC | I | 1 | SDG | airHP | SDGEUnZ12airHP | Add CO2 sensor to HP with ADEC | SDGEUnZ12airHPZ120Add CO2 sensor to HP with ADEC | Add CO2 sensor to HP with ADEC
|  | SDG - Add CO2 sensor to HP with ADEC | REA | EUn | ANY | Z13 | Cap-Tons | 0 | 0 | 0 | 5 | 0 | 32.4769 | 32.214 | 64.6909 | 0 | 0 | 0 | 0 | 0 | 0 | 0 | 0 | 0.6 | 1 | 1 | DEER:HVAC_Eff_AC | I | 1 | SDG | airHP | SDGEUnZ13airHP | Add CO2 sensor to HP with ADEC | SDGEUnZ13airHPZ130Add CO2 sensor to HP with ADEC | Add CO2 sensor to HP with ADEC
|  | SDG - Add CO2 sensor to HP with ADEC | REA | EUn | ANY | Z14 | Cap-Tons | 0.082611 | 362.3442 | 0 | 5 | 0 | 32.4769 | 32.214 | 64.6909 | 0 | 0 | 0 | 0 | 0 | 0 | 0 | 0 | 0.6 | 1 | 1 | DEER:HVAC_Eff_AC | I | 1 | SDG | airHP | SDGEUnZ14airHP | Add CO2 sensor to HP with ADEC | SDGEUnZ14airHPZ140.082611Add CO2 sensor to HP with ADEC | Add CO2 sensor to HP with ADEC
|  | SDG - Add CO2 sensor to HP with ADEC | REA | EUn | ANY | Z15 | Cap-Tons | 0.091821 | 286.2715 | 0 | 5 | 0 | 32.4769 | 32.214 | 64.6909 | 0 | 0 | 0 | 0 | 0 | 0 | 0 | 0 | 0.6 | 1 | 1 | DEER:HVAC_Eff_AC | I | 1 | SDG | airHP | SDGEUnZ15airHP | Add CO2 sensor to HP with ADEC | SDGEUnZ15airHPZ150.091821Add CO2 sensor to HP with ADEC | Add CO2 sensor to HP with ADEC
|  | SDG - Add CO2 sensor to HP with ADEC | REA | EUn | ANY | Z16 | Cap-Tons | 0 | 0 | 0 | 5 | 0 | 32.4769 | 32.214 | 64.6909 | 0 | 0 | 0 | 0 | 0 | 0 | 0 | 0 | 0.6 | 1 | 1 | DEER:HVAC_Eff_AC | I | 1 | SDG | airHP | SDGEUnZ16airHP | Add CO2 sensor to HP with ADEC | SDGEUnZ16airHPZ160Add CO2 sensor to HP with ADEC | Add CO2 sensor to HP with ADEC
|  | SDG - Add CO2 sensor to HP with ADEC | REA | MBT | ANY | Z01 | Cap-Tons | 0 | 0 | 0 | 5 | 0 | 32.4769 | 32.214 | 64.6909 | 0 | 0 | 0 | 0 | 0 | 0 | 0 | 0 | 0.6 | 1 | 1 | DEER:HVAC_Eff_AC | I | 1 | SDG | airHP | SDGMBTZ01airHP | Add CO2 sensor to HP with ADEC | SDGMBTZ01airHPZ010Add CO2 sensor to HP with ADEC | Add CO2 sensor to HP with ADEC
|  | SDG - Add CO2 sensor to HP with ADEC | REA | MBT | ANY | Z02 | Cap-Tons | 0 | 0 | 0 | 5 | 0 | 32.4769 | 32.214 | 64.6909 | 0 | 0 | 0 | 0 | 0 | 0 | 0 | 0 | 0.6 | 1 | 1 | DEER:HVAC_Eff_AC | I | 1 | SDG | airHP | SDGMBTZ02airHP | Add CO2 sensor to HP with ADEC | SDGMBTZ02airHPZ020Add CO2 sensor to HP with ADEC | Add CO2 sensor to HP with ADEC
|  | SDG - Add CO2 sensor to HP with ADEC | REA | MBT | ANY | Z03 | Cap-Tons | 0 | 0 | 0 | 5 | 0 | 32.4769 | 32.214 | 64.6909 | 0 | 0 | 0 | 0 | 0 | 0 | 0 | 0 | 0.6 | 1 | 1 | DEER:HVAC_Eff_AC | I | 1 | SDG | airHP | SDGMBTZ03airHP | Add CO2 sensor to HP with ADEC | SDGMBTZ03airHPZ030Add CO2 sensor to HP with ADEC | Add CO2 sensor to HP with ADEC
|  | SDG - Add CO2 sensor to HP with ADEC | REA | MBT | ANY | Z04 | Cap-Tons | 0 | 0 | 0 | 5 | 0 | 32.4769 | 32.214 | 64.6909 | 0 | 0 | 0 | 0 | 0 | 0 | 0 | 0 | 0.6 | 1 | 1 | DEER:HVAC_Eff_AC | I | 1 | SDG | airHP | SDGMBTZ04airHP | Add CO2 sensor to HP with ADEC | SDGMBTZ04airHPZ040Add CO2 sensor to HP with ADEC | Add CO2 sensor to HP with ADEC
|  | SDG - Add CO2 sensor to HP with ADEC | REA | MBT | ANY | Z05 | Cap-Tons | 0 | 0 | 0 | 5 | 0 | 32.4769 | 32.214 | 64.6909 | 0 | 0 | 0 | 0 | 0 | 0 | 0 | 0 | 0.6 | 1 | 1 | DEER:HVAC_Eff_AC | I | 1 | SDG | airHP | SDGMBTZ05airHP | Add CO2 sensor to HP with ADEC | SDGMBTZ05airHPZ050Add CO2 sensor to HP with ADEC | Add CO2 sensor to HP with ADEC
|  | SDG - Add CO2 sensor to HP with ADEC | REA | MBT | ANY | Z06 | Cap-Tons | 0.18224 | 60.1506 | 0.001442 | 5 | 0 | 32.4769 | 32.214 | 64.6909 | 0 | 0 | 0 | 0 | 0 | 0 | 0 | 0 | 0.6 | 1 | 1 | DEER:HVAC_Eff_AC | I | 1 | SDG | airHP | SDGMBTZ06airHP | Add CO2 sensor to HP with ADEC | SDGMBTZ06airHPZ060.182236Add CO2 sensor to HP with ADEC | Add CO2 sensor to HP with ADEC
|  | SDG - Add CO2 sensor to HP with ADEC | REA | MBT | ANY | Z07 | Cap-Tons | 0.10158 | 18.7208 | 0.001655 | 5 | 0 | 32.4769 | 32.214 | 64.6909 | 0 | 0 | 0 | 0 | 0 | 0 | 0 | 0 | 0.6 | 1 | 1 | DEER:HVAC_Eff_AC | I | 1 | SDG | airHP | SDGMBTZ07airHP | Add CO2 sensor to HP with ADEC | SDGMBTZ07airHPZ070.10158Add CO2 sensor to HP with ADEC | Add CO2 sensor to HP with ADEC
|  | SDG - Add CO2 sensor to HP with ADEC | REA | MBT | ANY | Z08 | Cap-Tons | 0.22516 | 121.9889 | 0.000812 | 5 | 0 | 32.4769 | 32.214 | 64.6909 | 0 | 0 | 0 | 0 | 0 | 0 | 0 | 0 | 0.6 | 1 | 1 | DEER:HVAC_Eff_AC | I | 1 | SDG | airHP | SDGMBTZ08airHP | Add CO2 sensor to HP with ADEC | SDGMBTZ08airHPZ080.225161Add CO2 sensor to HP with ADEC | Add CO2 sensor to HP with ADEC
|  | SDG - Add CO2 sensor to HP with ADEC | REA | MBT | ANY | Z09 | Cap-Tons | 0 | 0 | 0 | 5 | 0 | 32.4769 | 32.214 | 64.6909 | 0 | 0 | 0 | 0 | 0 | 0 | 0 | 0 | 0.6 | 1 | 1 | DEER:HVAC_Eff_AC | I | 1 | SDG | airHP | SDGMBTZ09airHP | Add CO2 sensor to HP with ADEC | SDGMBTZ09airHPZ090Add CO2 sensor to HP with ADEC | Add CO2 sensor to HP with ADEC
|  | SDG - Add CO2 sensor to HP with ADEC | REA | MBT | ANY | Z10 | Cap-Tons | 0.4589 | 235.8891 | 0.000879 | 5 | 0 | 32.4769 | 32.214 | 64.6909 | 0 | 0 | 0 | 0 | 0 | 0 | 0 | 0 | 0.6 | 1 | 1 | DEER:HVAC_Eff_AC | I | 1 | SDG | airHP | SDGMBTZ10airHP | Add CO2 sensor to HP with ADEC | SDGMBTZ10airHPZ100.458904Add CO2 sensor to HP with ADEC | Add CO2 sensor to HP with ADEC
|  | SDG - Add CO2 sensor to HP with ADEC | REA | MBT | ANY | Z11 | Cap-Tons | 0 | 0 | 0 | 5 | 0 | 32.4769 | 32.214 | 64.6909 | 0 | 0 | 0 | 0 | 0 | 0 | 0 | 0 | 0.6 | 1 | 1 | DEER:HVAC_Eff_AC | I | 1 | SDG | airHP | SDGMBTZ11airHP | Add CO2 sensor to HP with ADEC | SDGMBTZ11airHPZ110Add CO2 sensor to HP with ADEC | Add CO2 sensor to HP with ADEC
|  | SDG - Add CO2 sensor to HP with ADEC | REA | MBT | ANY | Z12 | Cap-Tons | 0 | 0 | 0 | 5 | 0 | 32.4769 | 32.214 | 64.6909 | 0 | 0 | 0 | 0 | 0 | 0 | 0 | 0 | 0.6 | 1 | 1 | DEER:HVAC_Eff_AC | I | 1 | SDG | airHP | SDGMBTZ12airHP | Add CO2 sensor to HP with ADEC | SDGMBTZ12airHPZ120Add CO2 sensor to HP with ADEC | Add CO2 sensor to HP with ADEC
|  | SDG - Add CO2 sensor to HP with ADEC | REA | MBT | ANY | Z13 | Cap-Tons | 0 | 0 | 0 | 5 | 0 | 32.4769 | 32.214 | 64.6909 | 0 | 0 | 0 | 0 | 0 | 0 | 0 | 0 | 0.6 | 1 | 1 | DEER:HVAC_Eff_AC | I | 1 | SDG | airHP | SDGMBTZ13airHP | Add CO2 sensor to HP with ADEC | SDGMBTZ13airHPZ130Add CO2 sensor to HP with ADEC | Add CO2 sensor to HP with ADEC
|  | SDG - Add CO2 sensor to HP with ADEC | REA | MBT | ANY | Z14 | Cap-Tons | 0.39519 | 457.7277 | 0.001459 | 5 | 0 | 32.4769 | 32.214 | 64.6909 | 0 | 0 | 0 | 0 | 0 | 0 | 0 | 0 | 0.6 | 1 | 1 | DEER:HVAC_Eff_AC | I | 1 | SDG | airHP | SDGMBTZ14airHP | Add CO2 sensor to HP with ADEC | SDGMBTZ14airHPZ140.395187Add CO2 sensor to HP with ADEC | Add CO2 sensor to HP with ADEC
|  | SDG - Add CO2 sensor to HP with ADEC | REA | MBT | ANY | Z15 | Cap-Tons | 0.42145 | 415.5889 | 0.000367 | 5 | 0 | 32.4769 | 32.214 | 64.6909 | 0 | 0 | 0 | 0 | 0 | 0 | 0 | 0 | 0.6 | 1 | 1 | DEER:HVAC_Eff_AC | I | 1 | SDG | airHP | SDGMBTZ15airHP | Add CO2 sensor to HP with ADEC | SDGMBTZ15airHPZ150.421446Add CO2 sensor to HP with ADEC | Add CO2 sensor to HP with ADEC
|  | SDG - Add CO2 sensor to HP with ADEC | REA | MBT | ANY | Z16 | Cap-Tons | 0 | 0 | 0 | 5 | 0 | 32.4769 | 32.214 | 64.6909 | 0 | 0 | 0 | 0 | 0 | 0 | 0 | 0 | 0.6 | 1 | 1 | DEER:HVAC_Eff_AC | I | 1 | SDG | airHP | SDGMBTZ16airHP | Add CO2 sensor to HP with ADEC | SDGMBTZ16airHPZ160Add CO2 sensor to HP with ADEC | Add CO2 sensor to HP with ADEC
|  | SDG - Add CO2 sensor to HP with ADEC | REA | OfS | ANY | Z01 | Cap-Tons | 0 | 0 | 0 | 5 | 0 | 32.4769 | 32.214 | 64.6909 | 0 | 0 | 0 | 0 | 0 | 0 | 0 | 0 | 0.6 | 1 | 1 | DEER:HVAC_Eff_AC | I | 1 | SDG | airHP | SDGOfSZ01airHP | Add CO2 sensor to HP with ADEC | SDGOfSZ01airHPZ010Add CO2 sensor to HP with ADEC | Add CO2 sensor to HP with ADEC
|  | SDG - Add CO2 sensor to HP with ADEC | REA | OfS | ANY | Z02 | Cap-Tons | 0 | 0 | 0 | 5 | 0 | 32.4769 | 32.214 | 64.6909 | 0 | 0 | 0 | 0 | 0 | 0 | 0 | 0 | 0.6 | 1 | 1 | DEER:HVAC_Eff_AC | I | 1 | SDG | airHP | SDGOfSZ02airHP | Add CO2 sensor to HP with ADEC | SDGOfSZ02airHPZ020Add CO2 sensor to HP with ADEC | Add CO2 sensor to HP with ADEC
|  | SDG - Add CO2 sensor to HP with ADEC | REA | OfS | ANY | Z03 | Cap-Tons | 0 | 0 | 0 | 5 | 0 | 32.4769 | 32.214 | 64.6909 | 0 | 0 | 0 | 0 | 0 | 0 | 0 | 0 | 0.6 | 1 | 1 | DEER:HVAC_Eff_AC | I | 1 | SDG | airHP | SDGOfSZ03airHP | Add CO2 sensor to HP with ADEC | SDGOfSZ03airHPZ030Add CO2 sensor to HP with ADEC | Add CO2 sensor to HP with ADEC
|  | SDG - Add CO2 sensor to HP with ADEC | REA | OfS | ANY | Z04 | Cap-Tons | 0 | 0 | 0 | 5 | 0 | 32.4769 | 32.214 | 64.6909 | 0 | 0 | 0 | 0 | 0 | 0 | 0 | 0 | 0.6 | 1 | 1 | DEER:HVAC_Eff_AC | I | 1 | SDG | airHP | SDGOfSZ04airHP | Add CO2 sensor to HP with ADEC | SDGOfSZ04airHPZ040Add CO2 sensor to HP with ADEC | Add CO2 sensor to HP with ADEC
|  | SDG - Add CO2 sensor to HP with ADEC | REA | OfS | ANY | Z05 | Cap-Tons | 0 | 0 | 0 | 5 | 0 | 32.4769 | 32.214 | 64.6909 | 0 | 0 | 0 | 0 | 0 | 0 | 0 | 0 | 0.6 | 1 | 1 | DEER:HVAC_Eff_AC | I | 1 | SDG | airHP | SDGOfSZ05airHP | Add CO2 sensor to HP with ADEC | SDGOfSZ05airHPZ050Add CO2 sensor to HP with ADEC | Add CO2 sensor to HP with ADEC
|  | SDG - Add CO2 sensor to HP with ADEC | REA | OfS | ANY | Z06 | Cap-Tons | 0.023697 | 7.1609 | 0.006498 | 5 | 0 | 32.4769 | 32.214 | 64.6909 | 0 | 0 | 0 | 0 | 0 | 0 | 0 | 0 | 0.6 | 1 | 1 | DEER:HVAC_Eff_AC | I | 1 | SDG | airHP | SDGOfSZ06airHP | Add CO2 sensor to HP with ADEC | SDGOfSZ06airHPZ060.023697Add CO2 sensor to HP with ADEC | Add CO2 sensor to HP with ADEC
|  | SDG - Add CO2 sensor to HP with ADEC | REA | OfS | ANY | Z07 | Cap-Tons | 0.015125 | 3.7862 | 0.007597 | 5 | 0 | 32.4769 | 32.214 | 64.6909 | 0 | 0 | 0 | 0 | 0 | 0 | 0 | 0 | 0.6 | 1 | 1 | DEER:HVAC_Eff_AC | I | 1 | SDG | airHP | SDGOfSZ07airHP | Add CO2 sensor to HP with ADEC | SDGOfSZ07airHPZ070.015125Add CO2 sensor to HP with ADEC | Add CO2 sensor to HP with ADEC
|  | SDG - Add CO2 sensor to HP with ADEC | REA | OfS | ANY | Z08 | Cap-Tons | 0.022086 | 12.7924 | 0.005412 | 5 | 0 | 32.4769 | 32.214 | 64.6909 | 0 | 0 | 0 | 0 | 0 | 0 | 0 | 0 | 0.6 | 1 | 1 | DEER:HVAC_Eff_AC | I | 1 | SDG | airHP | SDGOfSZ08airHP | Add CO2 sensor to HP with ADEC | SDGOfSZ08airHPZ080.022086Add CO2 sensor to HP with ADEC | Add CO2 sensor to HP with ADEC
|  | SDG - Add CO2 sensor to HP with ADEC | REA | OfS | ANY | Z09 | Cap-Tons | 0 | 0 | 0 | 5 | 0 | 32.4769 | 32.214 | 64.6909 | 0 | 0 | 0 | 0 | 0 | 0 | 0 | 0 | 0.6 | 1 | 1 | DEER:HVAC_Eff_AC | I | 1 | SDG | airHP | SDGOfSZ09airHP | Add CO2 sensor to HP with ADEC | SDGOfSZ09airHPZ090Add CO2 sensor to HP with ADEC | Add CO2 sensor to HP with ADEC
|  | SDG - Add CO2 sensor to HP with ADEC | REA | OfS | ANY | Z10 | Cap-Tons | 0.055446 | 34.7232 | 0.005309 | 5 | 0 | 32.4769 | 32.214 | 64.6909 | 0 | 0 | 0 | 0 | 0 | 0 | 0 | 0 | 0.6 | 1 | 1 | DEER:HVAC_Eff_AC | I | 1 | SDG | airHP | SDGOfSZ10airHP | Add CO2 sensor to HP with ADEC | SDGOfSZ10airHPZ100.055446Add CO2 sensor to HP with ADEC | Add CO2 sensor to HP with ADEC
|  | SDG - Add CO2 sensor to HP with ADEC | REA | OfS | ANY | Z11 | Cap-Tons | 0 | 0 | 0 | 5 | 0 | 32.4769 | 32.214 | 64.6909 | 0 | 0 | 0 | 0 | 0 | 0 | 0 | 0 | 0.6 | 1 | 1 | DEER:HVAC_Eff_AC | I | 1 | SDG | airHP | SDGOfSZ11airHP | Add CO2 sensor to HP with ADEC | SDGOfSZ11airHPZ110Add CO2 sensor to HP with ADEC | Add CO2 sensor to HP with ADEC
|  | SDG - Add CO2 sensor to HP with ADEC | REA | OfS | ANY | Z12 | Cap-Tons | 0 | 0 | 0 | 5 | 0 | 32.4769 | 32.214 | 64.6909 | 0 | 0 | 0 | 0 | 0 | 0 | 0 | 0 | 0.6 | 1 | 1 | DEER:HVAC_Eff_AC | I | 1 | SDG | airHP | SDGOfSZ12airHP | Add CO2 sensor to HP with ADEC | SDGOfSZ12airHPZ120Add CO2 sensor to HP with ADEC | Add CO2 sensor to HP with ADEC
|  | SDG - Add CO2 sensor to HP with ADEC | REA | OfS | ANY | Z13 | Cap-Tons | 0 | 0 | 0 | 5 | 0 | 32.4769 | 32.214 | 64.6909 | 0 | 0 | 0 | 0 | 0 | 0 | 0 | 0 | 0.6 | 1 | 1 | DEER:HVAC_Eff_AC | I | 1 | SDG | airHP | SDGOfSZ13airHP | Add CO2 sensor to HP with ADEC | SDGOfSZ13airHPZ130Add CO2 sensor to HP with ADEC | Add CO2 sensor to HP with ADEC
|  | SDG - Add CO2 sensor to HP with ADEC | REA | OfS | ANY | Z14 | Cap-Tons | 0.05142 | 69.9282 | 0.00805 | 5 | 0 | 32.4769 | 32.214 | 64.6909 | 0 | 0 | 0 | 0 | 0 | 0 | 0 | 0 | 0.6 | 1 | 1 | DEER:HVAC_Eff_AC | I | 1 | SDG | airHP | SDGOfSZ14airHP | Add CO2 sensor to HP with ADEC | SDGOfSZ14airHPZ140.05142Add CO2 sensor to HP with ADEC | Add CO2 sensor to HP with ADEC
|  | SDG - Add CO2 sensor to HP with ADEC | REA | OfS | ANY | Z15 | Cap-Tons | 0.040502 | 43.2601 | 0.002106 | 5 | 0 | 32.4769 | 32.214 | 64.6909 | 0 | 0 | 0 | 0 | 0 | 0 | 0 | 0 | 0.6 | 1 | 1 | DEER:HVAC_Eff_AC | I | 1 | SDG | airHP | SDGOfSZ15airHP | Add CO2 sensor to HP with ADEC | SDGOfSZ15airHPZ150.040502Add CO2 sensor to HP with ADEC | Add CO2 sensor to HP with ADEC
|  | SDG - Add CO2 sensor to HP with ADEC | REA | OfS | ANY | Z16 | Cap-Tons | 0 | 0 | 0 | 5 | 0 | 32.4769 | 32.214 | 64.6909 | 0 | 0 | 0 | 0 | 0 | 0 | 0 | 0 | 0.6 | 1 | 1 | DEER:HVAC_Eff_AC | I | 1 | SDG | airHP | SDGOfSZ16airHP | Add CO2 sensor to HP with ADEC | SDGOfSZ16airHPZ160Add CO2 sensor to HP with ADEC | Add CO2 sensor to HP with ADEC
|  | SDG - Add CO2 sensor to HP with ADEC | REA | RFF | ANY | Z01 | Cap-Tons | 0 | 0 | 0 | 5 | 0 | 32.4769 | 32.214 | 64.6909 | 0 | 0 | 0 | 0 | 0 | 0 | 0 | 0 | 0.6 | 1 | 1 | DEER:HVAC_Eff_AC | I | 1 | SDG | airHP | SDGRFFZ01airHP | Add CO2 sensor to HP with ADEC | SDGRFFZ01airHPZ010Add CO2 sensor to HP with ADEC | Add CO2 sensor to HP with ADEC
|  | SDG - Add CO2 sensor to HP with ADEC | REA | RFF | ANY | Z02 | Cap-Tons | 0 | 0 | 0 | 5 | 0 | 32.4769 | 32.214 | 64.6909 | 0 | 0 | 0 | 0 | 0 | 0 | 0 | 0 | 0.6 | 1 | 1 | DEER:HVAC_Eff_AC | I | 1 | SDG | airHP | SDGRFFZ02airHP | Add CO2 sensor to HP with ADEC | SDGRFFZ02airHPZ020Add CO2 sensor to HP with ADEC | Add CO2 sensor to HP with ADEC
|  | SDG - Add CO2 sensor to HP with ADEC | REA | RFF | ANY | Z03 | Cap-Tons | 0 | 0 | 0 | 5 | 0 | 32.4769 | 32.214 | 64.6909 | 0 | 0 | 0 | 0 | 0 | 0 | 0 | 0 | 0.6 | 1 | 1 | DEER:HVAC_Eff_AC | I | 1 | SDG | airHP | SDGRFFZ03airHP | Add CO2 sensor to HP with ADEC | SDGRFFZ03airHPZ030Add CO2 sensor to HP with ADEC | Add CO2 sensor to HP with ADEC
|  | SDG - Add CO2 sensor to HP with ADEC | REA | RFF | ANY | Z04 | Cap-Tons | 0 | 0 | 0 | 5 | 0 | 32.4769 | 32.214 | 64.6909 | 0 | 0 | 0 | 0 | 0 | 0 | 0 | 0 | 0.6 | 1 | 1 | DEER:HVAC_Eff_AC | I | 1 | SDG | airHP | SDGRFFZ04airHP | Add CO2 sensor to HP with ADEC | SDGRFFZ04airHPZ040Add CO2 sensor to HP with ADEC | Add CO2 sensor to HP with ADEC
|  | SDG - Add CO2 sensor to HP with ADEC | REA | RFF | ANY | Z05 | Cap-Tons | 0 | 0 | 0 | 5 | 0 | 32.4769 | 32.214 | 64.6909 | 0 | 0 | 0 | 0 | 0 | 0 | 0 | 0 | 0.6 | 1 | 1 | DEER:HVAC_Eff_AC | I | 1 | SDG | airHP | SDGRFFZ05airHP | Add CO2 sensor to HP with ADEC | SDGRFFZ05airHPZ050Add CO2 sensor to HP with ADEC | Add CO2 sensor to HP with ADEC
|  | SDG - Add CO2 sensor to HP with ADEC | REA | RFF | ANY | Z06 | Cap-Tons | 0.051511 | 257.9586 | 0.003754 | 5 | 0 | 32.4769 | 32.214 | 64.6909 | 0 | 0 | 0 | 0 | 0 | 0 | 0 | 0 | 0.6 | 1 | 1 | DEER:HVAC_Eff_AC | I | 1 | SDG | airHP | SDGRFFZ06airHP | Add CO2 sensor to HP with ADEC | SDGRFFZ06airHPZ060.051511Add CO2 sensor to HP with ADEC | Add CO2 sensor to HP with ADEC
|  | SDG - Add CO2 sensor to HP with ADEC | REA | RFF | ANY | Z07 | Cap-Tons | 0.032288 | 244.6112 | 0.005508 | 5 | 0 | 32.4769 | 32.214 | 64.6909 | 0 | 0 | 0 | 0 | 0 | 0 | 0 | 0 | 0.6 | 1 | 1 | DEER:HVAC_Eff_AC | I | 1 | SDG | airHP | SDGRFFZ07airHP | Add CO2 sensor to HP with ADEC | SDGRFFZ07airHPZ070.032288Add CO2 sensor to HP with ADEC | Add CO2 sensor to HP with ADEC
|  | SDG - Add CO2 sensor to HP with ADEC | REA | RFF | ANY | Z08 | Cap-Tons | 0.058959 | 265.3138 | 0.003731 | 5 | 0 | 32.4769 | 32.214 | 64.6909 | 0 | 0 | 0 | 0 | 0 | 0 | 0 | 0 | 0.6 | 1 | 1 | DEER:HVAC_Eff_AC | I | 1 | SDG | airHP | SDGRFFZ08airHP | Add CO2 sensor to HP with ADEC | SDGRFFZ08airHPZ080.058959Add CO2 sensor to HP with ADEC | Add CO2 sensor to HP with ADEC
|  | SDG - Add CO2 sensor to HP with ADEC | REA | RFF | ANY | Z09 | Cap-Tons | 0 | 0 | 0 | 5 | 0 | 32.4769 | 32.214 | 64.6909 | 0 | 0 | 0 | 0 | 0 | 0 | 0 | 0 | 0.6 | 1 | 1 | DEER:HVAC_Eff_AC | I | 1 | SDG | airHP | SDGRFFZ09airHP | Add CO2 sensor to HP with ADEC | SDGRFFZ09airHPZ090Add CO2 sensor to HP with ADEC | Add CO2 sensor to HP with ADEC
|  | SDG - Add CO2 sensor to HP with ADEC | REA | RFF | ANY | Z10 | Cap-Tons | 0.13043 | 299.2349 | 0.002821 | 5 | 0 | 32.4769 | 32.214 | 64.6909 | 0 | 0 | 0 | 0 | 0 | 0 | 0 | 0 | 0.6 | 1 | 1 | DEER:HVAC_Eff_AC | I | 1 | SDG | airHP | SDGRFFZ10airHP | Add CO2 sensor to HP with ADEC | SDGRFFZ10airHPZ100.130429Add CO2 sensor to HP with ADEC | Add CO2 sensor to HP with ADEC
|  | SDG - Add CO2 sensor to HP with ADEC | REA | RFF | ANY | Z11 | Cap-Tons | 0 | 0 | 0 | 5 | 0 | 32.4769 | 32.214 | 64.6909 | 0 | 0 | 0 | 0 | 0 | 0 | 0 | 0 | 0.6 | 1 | 1 | DEER:HVAC_Eff_AC | I | 1 | SDG | airHP | SDGRFFZ11airHP | Add CO2 sensor to HP with ADEC | SDGRFFZ11airHPZ110Add CO2 sensor to HP with ADEC | Add CO2 sensor to HP with ADEC
|  | SDG - Add CO2 sensor to HP with ADEC | REA | RFF | ANY | Z12 | Cap-Tons | 0 | 0 | 0 | 5 | 0 | 32.4769 | 32.214 | 64.6909 | 0 | 0 | 0 | 0 | 0 | 0 | 0 | 0 | 0.6 | 1 | 1 | DEER:HVAC_Eff_AC | I | 1 | SDG | airHP | SDGRFFZ12airHP | Add CO2 sensor to HP with ADEC | SDGRFFZ12airHPZ120Add CO2 sensor to HP with ADEC | Add CO2 sensor to HP with ADEC
|  | SDG - Add CO2 sensor to HP with ADEC | REA | RFF | ANY | Z13 | Cap-Tons | 0 | 0 | 0 | 5 | 0 | 32.4769 | 32.214 | 64.6909 | 0 | 0 | 0 | 0 | 0 | 0 | 0 | 0 | 0.6 | 1 | 1 | DEER:HVAC_Eff_AC | I | 1 | SDG | airHP | SDGRFFZ13airHP | Add CO2 sensor to HP with ADEC | SDGRFFZ13airHPZ130Add CO2 sensor to HP with ADEC | Add CO2 sensor to HP with ADEC
|  | SDG - Add CO2 sensor to HP with ADEC | REA | RFF | ANY | Z14 | Cap-Tons | 0.16055 | 615.9703 | 0.002862 | 5 | 0 | 32.4769 | 32.214 | 64.6909 | 0 | 0 | 0 | 0 | 0 | 0 | 0 | 0 | 0.6 | 1 | 1 | DEER:HVAC_Eff_AC | I | 1 | SDG | airHP | SDGRFFZ14airHP | Add CO2 sensor to HP with ADEC | SDGRFFZ14airHPZ140.160554Add CO2 sensor to HP with ADEC | Add CO2 sensor to HP with ADEC
|  | SDG - Add CO2 sensor to HP with ADEC | REA | RFF | ANY | Z15 | Cap-Tons | 0.15712 | 396.1568 | 0.00131 | 5 | 0 | 32.4769 | 32.214 | 64.6909 | 0 | 0 | 0 | 0 | 0 | 0 | 0 | 0 | 0.6 | 1 | 1 | DEER:HVAC_Eff_AC | I | 1 | SDG | airHP | SDGRFFZ15airHP | Add CO2 sensor to HP with ADEC | SDGRFFZ15airHPZ150.157115Add CO2 sensor to HP with ADEC | Add CO2 sensor to HP with ADEC
|  | SDG - Add CO2 sensor to HP with ADEC | REA | RFF | ANY | Z16 | Cap-Tons | 0 | 0 | 0 | 5 | 0 | 32.4769 | 32.214 | 64.6909 | 0 | 0 | 0 | 0 | 0 | 0 | 0 | 0 | 0.6 | 1 | 1 | DEER:HVAC_Eff_AC | I | 1 | SDG | airHP | SDGRFFZ16airHP | Add CO2 sensor to HP with ADEC | SDGRFFZ16airHPZ160Add CO2 sensor to HP with ADEC | Add CO2 sensor to HP with ADEC
|  | SDG - Add CO2 sensor to HP with ADEC | REA | RSD | ANY | Z01 | Cap-Tons | 0 | 0 | 0 | 5 | 0 | 32.4769 | 32.214 | 64.6909 | 0 | 0 | 0 | 0 | 0 | 0 | 0 | 0 | 0.6 | 1 | 1 | DEER:HVAC_Eff_AC | I | 1 | SDG | airHP | SDGRSDZ01airHP | Add CO2 sensor to HP with ADEC | SDGRSDZ01airHPZ010Add CO2 sensor to HP with ADEC | Add CO2 sensor to HP with ADEC
|  | SDG - Add CO2 sensor to HP with ADEC | REA | RSD | ANY | Z02 | Cap-Tons | 0 | 0 | 0 | 5 | 0 | 32.4769 | 32.214 | 64.6909 | 0 | 0 | 0 | 0 | 0 | 0 | 0 | 0 | 0.6 | 1 | 1 | DEER:HVAC_Eff_AC | I | 1 | SDG | airHP | SDGRSDZ02airHP | Add CO2 sensor to HP with ADEC | SDGRSDZ02airHPZ020Add CO2 sensor to HP with ADEC | Add CO2 sensor to HP with ADEC
|  | SDG - Add CO2 sensor to HP with ADEC | REA | RSD | ANY | Z03 | Cap-Tons | 0 | 0 | 0 | 5 | 0 | 32.4769 | 32.214 | 64.6909 | 0 | 0 | 0 | 0 | 0 | 0 | 0 | 0 | 0.6 | 1 | 1 | DEER:HVAC_Eff_AC | I | 1 | SDG | airHP | SDGRSDZ03airHP | Add CO2 sensor to HP with ADEC | SDGRSDZ03airHPZ030Add CO2 sensor to HP with ADEC | Add CO2 sensor to HP with ADEC
|  | SDG - Add CO2 sensor to HP with ADEC | REA | RSD | ANY | Z04 | Cap-Tons | 0 | 0 | 0 | 5 | 0 | 32.4769 | 32.214 | 64.6909 | 0 | 0 | 0 | 0 | 0 | 0 | 0 | 0 | 0.6 | 1 | 1 | DEER:HVAC_Eff_AC | I | 1 | SDG | airHP | SDGRSDZ04airHP | Add CO2 sensor to HP with ADEC | SDGRSDZ04airHPZ040Add CO2 sensor to HP with ADEC | Add CO2 sensor to HP with ADEC
|  | SDG - Add CO2 sensor to HP with ADEC | REA | RSD | ANY | Z05 | Cap-Tons | 0 | 0 | 0 | 5 | 0 | 32.4769 | 32.214 | 64.6909 | 0 | 0 | 0 | 0 | 0 | 0 | 0 | 0 | 0.6 | 1 | 1 | DEER:HVAC_Eff_AC | I | 1 | SDG | airHP | SDGRSDZ05airHP | Add CO2 sensor to HP with ADEC | SDGRSDZ05airHPZ050Add CO2 sensor to HP with ADEC | Add CO2 sensor to HP with ADEC
|  | SDG - Add CO2 sensor to HP with ADEC | REA | RSD | ANY | Z06 | Cap-Tons | 0.096219 | 237.5204 | 0.033236 | 5 | 0 | 32.4769 | 32.214 | 64.6909 | 0 | 0 | 0 | 0 | 0 | 0 | 0 | 0 | 0.6 | 1 | 1 | DEER:HVAC_Eff_AC | I | 1 | SDG | airHP | SDGRSDZ06airHP | Add CO2 sensor to HP with ADEC | SDGRSDZ06airHPZ060.096219Add CO2 sensor to HP with ADEC | Add CO2 sensor to HP with ADEC
|  | SDG - Add CO2 sensor to HP with ADEC | REA | RSD | ANY | Z07 | Cap-Tons | 0.037071 | 165.3637 | 0.038195 | 5 | 0 | 32.4769 | 32.214 | 64.6909 | 0 | 0 | 0 | 0 | 0 | 0 | 0 | 0 | 0.6 | 1 | 1 | DEER:HVAC_Eff_AC | I | 1 | SDG | airHP | SDGRSDZ07airHP | Add CO2 sensor to HP with ADEC | SDGRSDZ07airHPZ070.037071Add CO2 sensor to HP with ADEC | Add CO2 sensor to HP with ADEC
|  | SDG - Add CO2 sensor to HP with ADEC | REA | RSD | ANY | Z08 | Cap-Tons | 0.086168 | 231.1335 | 0.026798 | 5 | 0 | 32.4769 | 32.214 | 64.6909 | 0 | 0 | 0 | 0 | 0 | 0 | 0 | 0 | 0.6 | 1 | 1 | DEER:HVAC_Eff_AC | I | 1 | SDG | airHP | SDGRSDZ08airHP | Add CO2 sensor to HP with ADEC | SDGRSDZ08airHPZ080.086168Add CO2 sensor to HP with ADEC | Add CO2 sensor to HP with ADEC
|  | SDG - Add CO2 sensor to HP with ADEC | REA | RSD | ANY | Z09 | Cap-Tons | 0 | 0 | 0 | 5 | 0 | 32.4769 | 32.214 | 64.6909 | 0 | 0 | 0 | 0 | 0 | 0 | 0 | 0 | 0.6 | 1 | 1 | DEER:HVAC_Eff_AC | I | 1 | SDG | airHP | SDGRSDZ09airHP | Add CO2 sensor to HP with ADEC | SDGRSDZ09airHPZ090Add CO2 sensor to HP with ADEC | Add CO2 sensor to HP with ADEC
|  | SDG - Add CO2 sensor to HP with ADEC | REA | RSD | ANY | Z10 | Cap-Tons | 0.21861 | 383.3703 | 0.02222 | 5 | 0 | 32.4769 | 32.214 | 64.6909 | 0 | 0 | 0 | 0 | 0 | 0 | 0 | 0 | 0.6 | 1 | 1 | DEER:HVAC_Eff_AC | I | 1 | SDG | airHP | SDGRSDZ10airHP | Add CO2 sensor to HP with ADEC | SDGRSDZ10airHPZ100.21861Add CO2 sensor to HP with ADEC | Add CO2 sensor to HP with ADEC
|  | SDG - Add CO2 sensor to HP with ADEC | REA | RSD | ANY | Z11 | Cap-Tons | 0 | 0 | 0 | 5 | 0 | 32.4769 | 32.214 | 64.6909 | 0 | 0 | 0 | 0 | 0 | 0 | 0 | 0 | 0.6 | 1 | 1 | DEER:HVAC_Eff_AC | I | 1 | SDG | airHP | SDGRSDZ11airHP | Add CO2 sensor to HP with ADEC | SDGRSDZ11airHPZ110Add CO2 sensor to HP with ADEC | Add CO2 sensor to HP with ADEC
|  | SDG - Add CO2 sensor to HP with ADEC | REA | RSD | ANY | Z12 | Cap-Tons | 0 | 0 | 0 | 5 | 0 | 32.4769 | 32.214 | 64.6909 | 0 | 0 | 0 | 0 | 0 | 0 | 0 | 0 | 0.6 | 1 | 1 | DEER:HVAC_Eff_AC | I | 1 | SDG | airHP | SDGRSDZ12airHP | Add CO2 sensor to HP with ADEC | SDGRSDZ12airHPZ120Add CO2 sensor to HP with ADEC | Add CO2 sensor to HP with ADEC
|  | SDG - Add CO2 sensor to HP with ADEC | REA | RSD | ANY | Z13 | Cap-Tons | 0 | 0 | 0 | 5 | 0 | 32.4769 | 32.214 | 64.6909 | 0 | 0 | 0 | 0 | 0 | 0 | 0 | 0 | 0.6 | 1 | 1 | DEER:HVAC_Eff_AC | I | 1 | SDG | airHP | SDGRSDZ13airHP | Add CO2 sensor to HP with ADEC | SDGRSDZ13airHPZ130Add CO2 sensor to HP with ADEC | Add CO2 sensor to HP with ADEC
|  | SDG - Add CO2 sensor to HP with ADEC | REA | RSD | ANY | Z14 | Cap-Tons | 0.18346 | 593.0614 | 0.023162 | 5 | 0 | 32.4769 | 32.214 | 64.6909 | 0 | 0 | 0 | 0 | 0 | 0 | 0 | 0 | 0.6 | 1 | 1 | DEER:HVAC_Eff_AC | I | 1 | SDG | airHP | SDGRSDZ14airHP | Add CO2 sensor to HP with ADEC | SDGRSDZ14airHPZ140.183465Add CO2 sensor to HP with ADEC | Add CO2 sensor to HP with ADEC
|  | SDG - Add CO2 sensor to HP with ADEC | REA | RSD | ANY | Z15 | Cap-Tons | 0.2073 | 354.8785 | 0.006656 | 5 | 0 | 32.4769 | 32.214 | 64.6909 | 0 | 0 | 0 | 0 | 0 | 0 | 0 | 0 | 0.6 | 1 | 1 | DEER:HVAC_Eff_AC | I | 1 | SDG | airHP | SDGRSDZ15airHP | Add CO2 sensor to HP with ADEC | SDGRSDZ15airHPZ150.207295Add CO2 sensor to HP with ADEC | Add CO2 sensor to HP with ADEC
|  | SDG - Add CO2 sensor to HP with ADEC | REA | RSD | ANY | Z16 | Cap-Tons | 0 | 0 | 0 | 5 | 0 | 32.4769 | 32.214 | 64.6909 | 0 | 0 | 0 | 0 | 0 | 0 | 0 | 0 | 0.6 | 1 | 1 | DEER:HVAC_Eff_AC | I | 1 | SDG | airHP | SDGRSDZ16airHP | Add CO2 sensor to HP with ADEC | SDGRSDZ16airHPZ160Add CO2 sensor to HP with ADEC | Add CO2 sensor to HP with ADEC
|  | SDG - Add CO2 sensor to HP with ADEC | REA | Rt3 | ANY | Z01 | Cap-Tons | 0 | 0 | 0 | 5 | 0 | 32.4769 | 32.214 | 64.6909 | 0 | 0 | 0 | 0 | 0 | 0 | 0 | 0 | 0.6 | 1 | 1 | DEER:HVAC_Eff_AC | I | 1 | SDG | airHP | SDGRt3Z01airHP | Add CO2 sensor to HP with ADEC | SDGRt3Z01airHPZ010Add CO2 sensor to HP with ADEC | Add CO2 sensor to HP with ADEC
|  | SDG - Add CO2 sensor to HP with ADEC | REA | Rt3 | ANY | Z02 | Cap-Tons | 0 | 0 | 0 | 5 | 0 | 32.4769 | 32.214 | 64.6909 | 0 | 0 | 0 | 0 | 0 | 0 | 0 | 0 | 0.6 | 1 | 1 | DEER:HVAC_Eff_AC | I | 1 | SDG | airHP | SDGRt3Z02airHP | Add CO2 sensor to HP with ADEC | SDGRt3Z02airHPZ020Add CO2 sensor to HP with ADEC | Add CO2 sensor to HP with ADEC
|  | SDG - Add CO2 sensor to HP with ADEC | REA | Rt3 | ANY | Z03 | Cap-Tons | 0 | 0 | 0 | 5 | 0 | 32.4769 | 32.214 | 64.6909 | 0 | 0 | 0 | 0 | 0 | 0 | 0 | 0 | 0.6 | 1 | 1 | DEER:HVAC_Eff_AC | I | 1 | SDG | airHP | SDGRt3Z03airHP | Add CO2 sensor to HP with ADEC | SDGRt3Z03airHPZ030Add CO2 sensor to HP with ADEC | Add CO2 sensor to HP with ADEC
|  | SDG - Add CO2 sensor to HP with ADEC | REA | Rt3 | ANY | Z04 | Cap-Tons | 0 | 0 | 0 | 5 | 0 | 32.4769 | 32.214 | 64.6909 | 0 | 0 | 0 | 0 | 0 | 0 | 0 | 0 | 0.6 | 1 | 1 | DEER:HVAC_Eff_AC | I | 1 | SDG | airHP | SDGRt3Z04airHP | Add CO2 sensor to HP with ADEC | SDGRt3Z04airHPZ040Add CO2 sensor to HP with ADEC | Add CO2 sensor to HP with ADEC
|  | SDG - Add CO2 sensor to HP with ADEC | REA | Rt3 | ANY | Z05 | Cap-Tons | 0 | 0 | 0 | 5 | 0 | 32.4769 | 32.214 | 64.6909 | 0 | 0 | 0 | 0 | 0 | 0 | 0 | 0 | 0.6 | 1 | 1 | DEER:HVAC_Eff_AC | I | 1 | SDG | airHP | SDGRt3Z05airHP | Add CO2 sensor to HP with ADEC | SDGRt3Z05airHPZ050Add CO2 sensor to HP with ADEC | Add CO2 sensor to HP with ADEC
|  | SDG - Add CO2 sensor to HP with ADEC | REA | Rt3 | ANY | Z06 | Cap-Tons | 0.047531 | 52.1142 | 0.003964 | 5 | 0 | 32.4769 | 32.214 | 64.6909 | 0 | 0 | 0 | 0 | 0 | 0 | 0 | 0 | 0.6 | 1 | 1 | DEER:HVAC_Eff_AC | I | 1 | SDG | airHP | SDGRt3Z06airHP | Add CO2 sensor to HP with ADEC | SDGRt3Z06airHPZ060.047531Add CO2 sensor to HP with ADEC | Add CO2 sensor to HP with ADEC
|  | SDG - Add CO2 sensor to HP with ADEC | REA | Rt3 | ANY | Z07 | Cap-Tons | 0.0245 | -7.2799 | 0.005159 | 5 | 0 | 32.4769 | 32.214 | 64.6909 | 0 | 0 | 0 | 0 | 0 | 0 | 0 | 0 | 0.6 | 1 | 1 | DEER:HVAC_Eff_AC | I | 1 | SDG | airHP | SDGRt3Z07airHP | Add CO2 sensor to HP with ADEC | SDGRt3Z07airHPZ070.0245Add CO2 sensor to HP with ADEC | Add CO2 sensor to HP with ADEC
|  | SDG - Add CO2 sensor to HP with ADEC | REA | Rt3 | ANY | Z08 | Cap-Tons | 0.045879 | 71.5439 | 0.003318 | 5 | 0 | 32.4769 | 32.214 | 64.6909 | 0 | 0 | 0 | 0 | 0 | 0 | 0 | 0 | 0.6 | 1 | 1 | DEER:HVAC_Eff_AC | I | 1 | SDG | airHP | SDGRt3Z08airHP | Add CO2 sensor to HP with ADEC | SDGRt3Z08airHPZ080.045879Add CO2 sensor to HP with ADEC | Add CO2 sensor to HP with ADEC
|  | SDG - Add CO2 sensor to HP with ADEC | REA | Rt3 | ANY | Z09 | Cap-Tons | 0 | 0 | 0 | 5 | 0 | 32.4769 | 32.214 | 64.6909 | 0 | 0 | 0 | 0 | 0 | 0 | 0 | 0 | 0.6 | 1 | 1 | DEER:HVAC_Eff_AC | I | 1 | SDG | airHP | SDGRt3Z09airHP | Add CO2 sensor to HP with ADEC | SDGRt3Z09airHPZ090Add CO2 sensor to HP with ADEC | Add CO2 sensor to HP with ADEC
|  | SDG - Add CO2 sensor to HP with ADEC | REA | Rt3 | ANY | Z10 | Cap-Tons | 0.071156 | 207.1224 | 0.003189 | 5 | 0 | 32.4769 | 32.214 | 64.6909 | 0 | 0 | 0 | 0 | 0 | 0 | 0 | 0 | 0.6 | 1 | 1 | DEER:HVAC_Eff_AC | I | 1 | SDG | airHP | SDGRt3Z10airHP | Add CO2 sensor to HP with ADEC | SDGRt3Z10airHPZ100.071156Add CO2 sensor to HP with ADEC | Add CO2 sensor to HP with ADEC
|  | SDG - Add CO2 sensor to HP with ADEC | REA | Rt3 | ANY | Z11 | Cap-Tons | 0 | 0 | 0 | 5 | 0 | 32.4769 | 32.214 | 64.6909 | 0 | 0 | 0 | 0 | 0 | 0 | 0 | 0 | 0.6 | 1 | 1 | DEER:HVAC_Eff_AC | I | 1 | SDG | airHP | SDGRt3Z11airHP | Add CO2 sensor to HP with ADEC | SDGRt3Z11airHPZ110Add CO2 sensor to HP with ADEC | Add CO2 sensor to HP with ADEC
|  | SDG - Add CO2 sensor to HP with ADEC | REA | Rt3 | ANY | Z12 | Cap-Tons | 0 | 0 | 0 | 5 | 0 | 32.4769 | 32.214 | 64.6909 | 0 | 0 | 0 | 0 | 0 | 0 | 0 | 0 | 0.6 | 1 | 1 | DEER:HVAC_Eff_AC | I | 1 | SDG | airHP | SDGRt3Z12airHP | Add CO2 sensor to HP with ADEC | SDGRt3Z12airHPZ120Add CO2 sensor to HP with ADEC | Add CO2 sensor to HP with ADEC
|  | SDG - Add CO2 sensor to HP with ADEC | REA | Rt3 | ANY | Z13 | Cap-Tons | 0 | 0 | 0 | 5 | 0 | 32.4769 | 32.214 | 64.6909 | 0 | 0 | 0 | 0 | 0 | 0 | 0 | 0 | 0.6 | 1 | 1 | DEER:HVAC_Eff_AC | I | 1 | SDG | airHP | SDGRt3Z13airHP | Add CO2 sensor to HP with ADEC | SDGRt3Z13airHPZ130Add CO2 sensor to HP with ADEC | Add CO2 sensor to HP with ADEC
|  | SDG - Add CO2 sensor to HP with ADEC | REA | Rt3 | ANY | Z14 | Cap-Tons | 0.069217 | 504.7324 | 0.003766 | 5 | 0 | 32.4769 | 32.214 | 64.6909 | 0 | 0 | 0 | 0 | 0 | 0 | 0 | 0 | 0.6 | 1 | 1 | DEER:HVAC_Eff_AC | I | 1 | SDG | airHP | SDGRt3Z14airHP | Add CO2 sensor to HP with ADEC | SDGRt3Z14airHPZ140.069217Add CO2 sensor to HP with ADEC | Add CO2 sensor to HP with ADEC
|  | SDG - Add CO2 sensor to HP with ADEC | REA | Rt3 | ANY | Z15 | Cap-Tons | 0.095697 | 331.096 | 0.001207 | 5 | 0 | 32.4769 | 32.214 | 64.6909 | 0 | 0 | 0 | 0 | 0 | 0 | 0 | 0 | 0.6 | 1 | 1 | DEER:HVAC_Eff_AC | I | 1 | SDG | airHP | SDGRt3Z15airHP | Add CO2 sensor to HP with ADEC | SDGRt3Z15airHPZ150.095697Add CO2 sensor to HP with ADEC | Add CO2 sensor to HP with ADEC
|  | SDG - Add CO2 sensor to HP with ADEC | REA | Rt3 | ANY | Z16 | Cap-Tons | 0 | 0 | 0 | 5 | 0 | 32.4769 | 32.214 | 64.6909 | 0 | 0 | 0 | 0 | 0 | 0 | 0 | 0 | 0.6 | 1 | 1 | DEER:HVAC_Eff_AC | I | 1 | SDG | airHP | SDGRt3Z16airHP | Add CO2 sensor to HP with ADEC | SDGRt3Z16airHPZ160Add CO2 sensor to HP with ADEC | Add CO2 sensor to HP with ADEC
|  | SDG - Add CO2 sensor to HP with ADEC | REA | RtL | ANY | Z01 | Cap-Tons | 0 | 0 | 0 | 5 | 0 | 32.4769 | 32.214 | 64.6909 | 0 | 0 | 0 | 0 | 0 | 0 | 0 | 0 | 0.6 | 1 | 1 | DEER:HVAC_Eff_AC | I | 1 | SDG | airHP | SDGRtLZ01airHP | Add CO2 sensor to HP with ADEC | SDGRtLZ01airHPZ010Add CO2 sensor to HP with ADEC | Add CO2 sensor to HP with ADEC
|  | SDG - Add CO2 sensor to HP with ADEC | REA | RtL | ANY | Z02 | Cap-Tons | 0 | 0 | 0 | 5 | 0 | 32.4769 | 32.214 | 64.6909 | 0 | 0 | 0 | 0 | 0 | 0 | 0 | 0 | 0.6 | 1 | 1 | DEER:HVAC_Eff_AC | I | 1 | SDG | airHP | SDGRtLZ02airHP | Add CO2 sensor to HP with ADEC | SDGRtLZ02airHPZ020Add CO2 sensor to HP with ADEC | Add CO2 sensor to HP with ADEC
|  | SDG - Add CO2 sensor to HP with ADEC | REA | RtL | ANY | Z03 | Cap-Tons | 0 | 0 | 0 | 5 | 0 | 32.4769 | 32.214 | 64.6909 | 0 | 0 | 0 | 0 | 0 | 0 | 0 | 0 | 0.6 | 1 | 1 | DEER:HVAC_Eff_AC | I | 1 | SDG | airHP | SDGRtLZ03airHP | Add CO2 sensor to HP with ADEC | SDGRtLZ03airHPZ030Add CO2 sensor to HP with ADEC | Add CO2 sensor to HP with ADEC
|  | SDG - Add CO2 sensor to HP with ADEC | REA | RtL | ANY | Z04 | Cap-Tons | 0 | 0 | 0 | 5 | 0 | 32.4769 | 32.214 | 64.6909 | 0 | 0 | 0 | 0 | 0 | 0 | 0 | 0 | 0.6 | 1 | 1 | DEER:HVAC_Eff_AC | I | 1 | SDG | airHP | SDGRtLZ04airHP | Add CO2 sensor to HP with ADEC | SDGRtLZ04airHPZ040Add CO2 sensor to HP with ADEC | Add CO2 sensor to HP with ADEC
|  | SDG - Add CO2 sensor to HP with ADEC | REA | RtL | ANY | Z05 | Cap-Tons | 0 | 0 | 0 | 5 | 0 | 32.4769 | 32.214 | 64.6909 | 0 | 0 | 0 | 0 | 0 | 0 | 0 | 0 | 0.6 | 1 | 1 | DEER:HVAC_Eff_AC | I | 1 | SDG | airHP | SDGRtLZ05airHP | Add CO2 sensor to HP with ADEC | SDGRtLZ05airHPZ050Add CO2 sensor to HP with ADEC | Add CO2 sensor to HP with ADEC
|  | SDG - Add CO2 sensor to HP with ADEC | REA | RtL | ANY | Z06 | Cap-Tons | 0.10671 | 238.9249 | 0.005263 | 5 | 0 | 32.4769 | 32.214 | 64.6909 | 0 | 0 | 0 | 0 | 0 | 0 | 0 | 0 | 0.6 | 1 | 1 | DEER:HVAC_Eff_AC | I | 1 | SDG | airHP | SDGRtLZ06airHP | Add CO2 sensor to HP with ADEC | SDGRtLZ06airHPZ060.106712Add CO2 sensor to HP with ADEC | Add CO2 sensor to HP with ADEC
|  | SDG - Add CO2 sensor to HP with ADEC | REA | RtL | ANY | Z07 | Cap-Tons | 0.065041 | 157.2459 | 0.006556 | 5 | 0 | 32.4769 | 32.214 | 64.6909 | 0 | 0 | 0 | 0 | 0 | 0 | 0 | 0 | 0.6 | 1 | 1 | DEER:HVAC_Eff_AC | I | 1 | SDG | airHP | SDGRtLZ07airHP | Add CO2 sensor to HP with ADEC | SDGRtLZ07airHPZ070.065041Add CO2 sensor to HP with ADEC | Add CO2 sensor to HP with ADEC
|  | SDG - Add CO2 sensor to HP with ADEC | REA | RtL | ANY | Z08 | Cap-Tons | 0.10779 | 249.2472 | 0.004385 | 5 | 0 | 32.4769 | 32.214 | 64.6909 | 0 | 0 | 0 | 0 | 0 | 0 | 0 | 0 | 0.6 | 1 | 1 | DEER:HVAC_Eff_AC | I | 1 | SDG | airHP | SDGRtLZ08airHP | Add CO2 sensor to HP with ADEC | SDGRtLZ08airHPZ080.107792Add CO2 sensor to HP with ADEC | Add CO2 sensor to HP with ADEC
|  | SDG - Add CO2 sensor to HP with ADEC | REA | RtL | ANY | Z09 | Cap-Tons | 0 | 0 | 0 | 5 | 0 | 32.4769 | 32.214 | 64.6909 | 0 | 0 | 0 | 0 | 0 | 0 | 0 | 0 | 0.6 | 1 | 1 | DEER:HVAC_Eff_AC | I | 1 | SDG | airHP | SDGRtLZ09airHP | Add CO2 sensor to HP with ADEC | SDGRtLZ09airHPZ090Add CO2 sensor to HP with ADEC | Add CO2 sensor to HP with ADEC
|  | SDG - Add CO2 sensor to HP with ADEC | REA | RtL | ANY | Z10 | Cap-Tons | 0.16477 | 413.4032 | 0.00392 | 5 | 0 | 32.4769 | 32.214 | 64.6909 | 0 | 0 | 0 | 0 | 0 | 0 | 0 | 0 | 0.6 | 1 | 1 | DEER:HVAC_Eff_AC | I | 1 | SDG | airHP | SDGRtLZ10airHP | Add CO2 sensor to HP with ADEC | SDGRtLZ10airHPZ100.164767Add CO2 sensor to HP with ADEC | Add CO2 sensor to HP with ADEC
|  | SDG - Add CO2 sensor to HP with ADEC | REA | RtL | ANY | Z11 | Cap-Tons | 0 | 0 | 0 | 5 | 0 | 32.4769 | 32.214 | 64.6909 | 0 | 0 | 0 | 0 | 0 | 0 | 0 | 0 | 0.6 | 1 | 1 | DEER:HVAC_Eff_AC | I | 1 | SDG | airHP | SDGRtLZ11airHP | Add CO2 sensor to HP with ADEC | SDGRtLZ11airHPZ110Add CO2 sensor to HP with ADEC | Add CO2 sensor to HP with ADEC
|  | SDG - Add CO2 sensor to HP with ADEC | REA | RtL | ANY | Z12 | Cap-Tons | 0 | 0 | 0 | 5 | 0 | 32.4769 | 32.214 | 64.6909 | 0 | 0 | 0 | 0 | 0 | 0 | 0 | 0 | 0.6 | 1 | 1 | DEER:HVAC_Eff_AC | I | 1 | SDG | airHP | SDGRtLZ12airHP | Add CO2 sensor to HP with ADEC | SDGRtLZ12airHPZ120Add CO2 sensor to HP with ADEC | Add CO2 sensor to HP with ADEC
|  | SDG - Add CO2 sensor to HP with ADEC | REA | RtL | ANY | Z13 | Cap-Tons | 0 | 0 | 0 | 5 | 0 | 32.4769 | 32.214 | 64.6909 | 0 | 0 | 0 | 0 | 0 | 0 | 0 | 0 | 0.6 | 1 | 1 | DEER:HVAC_Eff_AC | I | 1 | SDG | airHP | SDGRtLZ13airHP | Add CO2 sensor to HP with ADEC | SDGRtLZ13airHPZ130Add CO2 sensor to HP with ADEC | Add CO2 sensor to HP with ADEC
|  | SDG - Add CO2 sensor to HP with ADEC | REA | RtL | ANY | Z14 | Cap-Tons | 0.20999 | 720.9674 | 0.003442 | 5 | 0 | 32.4769 | 32.214 | 64.6909 | 0 | 0 | 0 | 0 | 0 | 0 | 0 | 0 | 0.6 | 1 | 1 | DEER:HVAC_Eff_AC | I | 1 | SDG | airHP | SDGRtLZ14airHP | Add CO2 sensor to HP with ADEC | SDGRtLZ14airHPZ140.209995Add CO2 sensor to HP with ADEC | Add CO2 sensor to HP with ADEC
|  | SDG - Add CO2 sensor to HP with ADEC | REA | RtL | ANY | Z15 | Cap-Tons | 0.20445 | 498.6195 | 0.001414 | 5 | 0 | 32.4769 | 32.214 | 64.6909 | 0 | 0 | 0 | 0 | 0 | 0 | 0 | 0 | 0.6 | 1 | 1 | DEER:HVAC_Eff_AC | I | 1 | SDG | airHP | SDGRtLZ15airHP | Add CO2 sensor to HP with ADEC | SDGRtLZ15airHPZ150.204455Add CO2 sensor to HP with ADEC | Add CO2 sensor to HP with ADEC
|  | SDG - Add CO2 sensor to HP with ADEC | REA | RtL | ANY | Z16 | Cap-Tons | 0 | 0 | 0 | 5 | 0 | 32.4769 | 32.214 | 64.6909 | 0 | 0 | 0 | 0 | 0 | 0 | 0 | 0 | 0.6 | 1 | 1 | DEER:HVAC_Eff_AC | I | 1 | SDG | airHP | SDGRtLZ16airHP | Add CO2 sensor to HP with ADEC | SDGRtLZ16airHPZ160Add CO2 sensor to HP with ADEC | Add CO2 sensor to HP with ADEC
|  | SDG - Add CO2 sensor to HP with ADEC | REA | RtS | ANY | Z01 | Cap-Tons | 0 | 0 | 0 | 5 | 0 | 32.4769 | 32.214 | 64.6909 | 0 | 0 | 0 | 0 | 0 | 0 | 0 | 0 | 0.6 | 1 | 1 | DEER:HVAC_Eff_AC | I | 1 | SDG | airHP | SDGRtSZ01airHP | Add CO2 sensor to HP with ADEC | SDGRtSZ01airHPZ010Add CO2 sensor to HP with ADEC | Add CO2 sensor to HP with ADEC
|  | SDG - Add CO2 sensor to HP with ADEC | REA | RtS | ANY | Z02 | Cap-Tons | 0 | 0 | 0 | 5 | 0 | 32.4769 | 32.214 | 64.6909 | 0 | 0 | 0 | 0 | 0 | 0 | 0 | 0 | 0.6 | 1 | 1 | DEER:HVAC_Eff_AC | I | 1 | SDG | airHP | SDGRtSZ02airHP | Add CO2 sensor to HP with ADEC | SDGRtSZ02airHPZ020Add CO2 sensor to HP with ADEC | Add CO2 sensor to HP with ADEC
|  | SDG - Add CO2 sensor to HP with ADEC | REA | RtS | ANY | Z03 | Cap-Tons | 0 | 0 | 0 | 5 | 0 | 32.4769 | 32.214 | 64.6909 | 0 | 0 | 0 | 0 | 0 | 0 | 0 | 0 | 0.6 | 1 | 1 | DEER:HVAC_Eff_AC | I | 1 | SDG | airHP | SDGRtSZ03airHP | Add CO2 sensor to HP with ADEC | SDGRtSZ03airHPZ030Add CO2 sensor to HP with ADEC | Add CO2 sensor to HP with ADEC
|  | SDG - Add CO2 sensor to HP with ADEC | REA | RtS | ANY | Z04 | Cap-Tons | 0 | 0 | 0 | 5 | 0 | 32.4769 | 32.214 | 64.6909 | 0 | 0 | 0 | 0 | 0 | 0 | 0 | 0 | 0.6 | 1 | 1 | DEER:HVAC_Eff_AC | I | 1 | SDG | airHP | SDGRtSZ04airHP | Add CO2 sensor to HP with ADEC | SDGRtSZ04airHPZ040Add CO2 sensor to HP with ADEC | Add CO2 sensor to HP with ADEC
|  | SDG - Add CO2 sensor to HP with ADEC | REA | RtS | ANY | Z05 | Cap-Tons | 0 | 0 | 0 | 5 | 0 | 32.4769 | 32.214 | 64.6909 | 0 | 0 | 0 | 0 | 0 | 0 | 0 | 0 | 0.6 | 1 | 1 | DEER:HVAC_Eff_AC | I | 1 | SDG | airHP | SDGRtSZ05airHP | Add CO2 sensor to HP with ADEC | SDGRtSZ05airHPZ050Add CO2 sensor to HP with ADEC | Add CO2 sensor to HP with ADEC
|  | SDG - Add CO2 sensor to HP with ADEC | REA | RtS | ANY | Z06 | Cap-Tons | 0.0599 | 141.546 | 0.004041 | 5 | 0 | 32.4769 | 32.214 | 64.6909 | 0 | 0 | 0 | 0 | 0 | 0 | 0 | 0 | 0.6 | 1 | 1 | DEER:HVAC_Eff_AC | I | 1 | SDG | airHP | SDGRtSZ06airHP | Add CO2 sensor to HP with ADEC | SDGRtSZ06airHPZ060.0599Add CO2 sensor to HP with ADEC | Add CO2 sensor to HP with ADEC
|  | SDG - Add CO2 sensor to HP with ADEC | REA | RtS | ANY | Z07 | Cap-Tons | 0.037742 | 108.2528 | 0.005284 | 5 | 0 | 32.4769 | 32.214 | 64.6909 | 0 | 0 | 0 | 0 | 0 | 0 | 0 | 0 | 0.6 | 1 | 1 | DEER:HVAC_Eff_AC | I | 1 | SDG | airHP | SDGRtSZ07airHP | Add CO2 sensor to HP with ADEC | SDGRtSZ07airHPZ070.037742Add CO2 sensor to HP with ADEC | Add CO2 sensor to HP with ADEC
|  | SDG - Add CO2 sensor to HP with ADEC | REA | RtS | ANY | Z08 | Cap-Tons | 0.064688 | 151.7934 | 0.003004 | 5 | 0 | 32.4769 | 32.214 | 64.6909 | 0 | 0 | 0 | 0 | 0 | 0 | 0 | 0 | 0.6 | 1 | 1 | DEER:HVAC_Eff_AC | I | 1 | SDG | airHP | SDGRtSZ08airHP | Add CO2 sensor to HP with ADEC | SDGRtSZ08airHPZ080.064688Add CO2 sensor to HP with ADEC | Add CO2 sensor to HP with ADEC
|  | SDG - Add CO2 sensor to HP with ADEC | REA | RtS | ANY | Z09 | Cap-Tons | 0 | 0 | 0 | 5 | 0 | 32.4769 | 32.214 | 64.6909 | 0 | 0 | 0 | 0 | 0 | 0 | 0 | 0 | 0.6 | 1 | 1 | DEER:HVAC_Eff_AC | I | 1 | SDG | airHP | SDGRtSZ09airHP | Add CO2 sensor to HP with ADEC | SDGRtSZ09airHPZ090Add CO2 sensor to HP with ADEC | Add CO2 sensor to HP with ADEC
|  | SDG - Add CO2 sensor to HP with ADEC | REA | RtS | ANY | Z10 | Cap-Tons | 0.08791 | 226.1843 | 0.002658 | 5 | 0 | 32.4769 | 32.214 | 64.6909 | 0 | 0 | 0 | 0 | 0 | 0 | 0 | 0 | 0.6 | 1 | 1 | DEER:HVAC_Eff_AC | I | 1 | SDG | airHP | SDGRtSZ10airHP | Add CO2 sensor to HP with ADEC | SDGRtSZ10airHPZ100.08791Add CO2 sensor to HP with ADEC | Add CO2 sensor to HP with ADEC
|  | SDG - Add CO2 sensor to HP with ADEC | REA | RtS | ANY | Z11 | Cap-Tons | 0 | 0 | 0 | 5 | 0 | 32.4769 | 32.214 | 64.6909 | 0 | 0 | 0 | 0 | 0 | 0 | 0 | 0 | 0.6 | 1 | 1 | DEER:HVAC_Eff_AC | I | 1 | SDG | airHP | SDGRtSZ11airHP | Add CO2 sensor to HP with ADEC | SDGRtSZ11airHPZ110Add CO2 sensor to HP with ADEC | Add CO2 sensor to HP with ADEC
|  | SDG - Add CO2 sensor to HP with ADEC | REA | RtS | ANY | Z12 | Cap-Tons | 0 | 0 | 0 | 5 | 0 | 32.4769 | 32.214 | 64.6909 | 0 | 0 | 0 | 0 | 0 | 0 | 0 | 0 | 0.6 | 1 | 1 | DEER:HVAC_Eff_AC | I | 1 | SDG | airHP | SDGRtSZ12airHP | Add CO2 sensor to HP with ADEC | SDGRtSZ12airHPZ120Add CO2 sensor to HP with ADEC | Add CO2 sensor to HP with ADEC
|  | SDG - Add CO2 sensor to HP with ADEC | REA | RtS | ANY | Z13 | Cap-Tons | 0 | 0 | 0 | 5 | 0 | 32.4769 | 32.214 | 64.6909 | 0 | 0 | 0 | 0 | 0 | 0 | 0 | 0 | 0.6 | 1 | 1 | DEER:HVAC_Eff_AC | I | 1 | SDG | airHP | SDGRtSZ13airHP | Add CO2 sensor to HP with ADEC | SDGRtSZ13airHPZ130Add CO2 sensor to HP with ADEC | Add CO2 sensor to HP with ADEC
|  | SDG - Add CO2 sensor to HP with ADEC | REA | RtS | ANY | Z14 | Cap-Tons | 0.078709 | 389.6372 | 0.0032 | 5 | 0 | 32.4769 | 32.214 | 64.6909 | 0 | 0 | 0 | 0 | 0 | 0 | 0 | 0 | 0.6 | 1 | 1 | DEER:HVAC_Eff_AC | I | 1 | SDG | airHP | SDGRtSZ14airHP | Add CO2 sensor to HP with ADEC | SDGRtSZ14airHPZ140.078709Add CO2 sensor to HP with ADEC | Add CO2 sensor to HP with ADEC
|  | SDG - Add CO2 sensor to HP with ADEC | REA | RtS | ANY | Z15 | Cap-Tons | 0.08313 | 219.7621 | 0.000835 | 5 | 0 | 32.4769 | 32.214 | 64.6909 | 0 | 0 | 0 | 0 | 0 | 0 | 0 | 0 | 0.6 | 1 | 1 | DEER:HVAC_Eff_AC | I | 1 | SDG | airHP | SDGRtSZ15airHP | Add CO2 sensor to HP with ADEC | SDGRtSZ15airHPZ150.08313Add CO2 sensor to HP with ADEC | Add CO2 sensor to HP with ADEC
|  | SDG - Add CO2 sensor to HP with ADEC | REA | RtS | ANY | Z16 | Cap-Tons | 0 | 0 | 0 | 5 | 0 | 32.4769 | 32.214 | 64.6909 | 0 | 0 | 0 | 0 | 0 | 0 | 0 | 0 | 0.6 | 1 | 1 | DEER:HVAC_Eff_AC | I | 1 | SDG | airHP | SDGRtSZ16airHP | Add CO2 sensor to HP with ADEC | SDGRtSZ16airHPZ160Add CO2 sensor to HP with ADEC | Add CO2 sensor to HP with ADEC

## others
Column Labels
| Z01 |  | Z02 |  | Z03 |  | Z04 |  | Z05 |  | Z06 |  | Z07 |  | Z08 |  | Z09 |  | Z10 |  | Z11 |  | Z12 |  | Z13 |  | Z14 |  | Z15 |  | Z16 |  | Total Sum of KW Peak Electric Demand Reduction | Total Sum of KWh Electric Savings
Row Labels | Sum of KW Peak Electric Demand Reduction | Sum of KWh Electric Savings | Sum of KW Peak Electric Demand Reduction | Sum of KWh Electric Savings | Sum of KW Peak Electric Demand Reduction | Sum of KWh Electric Savings | Sum of KW Peak Electric Demand Reduction | Sum of KWh Electric Savings | Sum of KW Peak Electric Demand Reduction | Sum of KWh Electric Savings | Sum of KW Peak Electric Demand Reduction | Sum of KWh Electric Savings | Sum of KW Peak Electric Demand Reduction | Sum of KWh Electric Savings | Sum of KW Peak Electric Demand Reduction | Sum of KWh Electric Savings | Sum of KW Peak Electric Demand Reduction | Sum of KWh Electric Savings | Sum of KW Peak Electric Demand Reduction | Sum of KWh Electric Savings | Sum of KW Peak Electric Demand Reduction | Sum of KWh Electric Savings | Sum of KW Peak Electric Demand Reduction | Sum of KWh Electric Savings | Sum of KW Peak Electric Demand Reduction | Sum of KWh Electric Savings | Sum of KW Peak Electric Demand Reduction | Sum of KWh Electric Savings | Sum of KW Peak Electric Demand Reduction | Sum of KWh Electric Savings | Sum of KW Peak Electric Demand Reduction | Sum of KWh Electric Savings
Asm | 0.00722 | 2082.492 | 0.52203 | 1534.9676 | 0.15569 | 1602.1692 | 0.42163 | 1212.0976 | 0.080282 | 1990.988 | 0 | 0 | 0 | 0 | 0 | 0 | 0 | 0 | 0 | 0 | 0.71444 | 1662.5846 | 0.51523 | 1356.4936 | 0.49819 | 1624.3164 | 0 | 0 | 0 | 0 | 0.27027 | 4447.6935 | 3.185 | 17513.8026
PGE - Add ADEC and CO2 sensor to AC only unit | 0.002405 | -1.1015 | 0.075063 | 23.0729 | 0.018346 | 0.59611 | 0.0633 | 21.3008 | 0.011646 | -3.5695 | 0 | 0 | 0 | 0 | 0 | 0 | 0 | 0 | 0 | 0 | 0.11648 | 101.1802 | 0.065118 | 56.7661 | 0.065039 | 100.2635 | 0 | 0 | 0 | 0 | 0.041664 | 9.5459 | 0.45906 | 308.0545
PGE - Add ADEC and CO2 sensor to AC unit with Gas Heat | 0.002405 | -1.1015 | 0.075063 | 23.0729 | 0.018346 | 0.59611 | 0.0633 | 21.3008 | 0.011646 | -3.5695 | 0 | 0 | 0 | 0 | 0 | 0 | 0 | 0 | 0 | 0 | 0.11648 | 101.1802 | 0.065118 | 56.7661 | 0.065039 | 100.2635 | 0 | 0 | 0 | 0 | 0.041664 | 9.5459 | 0.45906 | 308.0545
PGE - Add ADEC and CO2 sensor to HP | -0.0012 | 1043.449 | 0.11089 | 721.338 | 0.041151 | 799.8924 | 0.084214 | 563.4472 | 0.016849 | 1002.633 | 0 | 0 | 0 | 0 | 0 | 0 | 0 | 0 | 0 | 0 | 0.12427 | 628.9319 | 0.12738 | 564.7146 | 0.11902 | 611.6312 | 0 | 0 | 0 | 0 | 0.051805 | 2204.755 | 0.67437 | 8140.7923
PGE - Add CO2 sensor to AC only unit with ADEC | 0.002405 | -1.1015 | 0.075063 | 23.0729 | 0.018346 | 0.59611 | 0.0633 | 21.3008 | 0.011646 | -3.5695 | 0 | 0 | 0 | 0 | 0 | 0 | 0 | 0 | 0 | 0 | 0.11648 | 101.1802 | 0.065118 | 56.7661 | 0.065039 | 100.2635 | 0 | 0 | 0 | 0 | 0.041664 | 9.5459 | 0.45906 | 308.0545
PGE - Add CO2 sensor to AC unit with Gas Heat with ADEC | 0.002405 | -1.1015 | 0.075063 | 23.0729 | 0.018346 | 0.59611 | 0.0633 | 21.3008 | 0.011646 | -3.5695 | 0 | 0 | 0 | 0 | 0 | 0 | 0 | 0 | 0 | 0 | 0.11648 | 101.1802 | 0.065118 | 56.7661 | 0.065039 | 100.2635 | 0 | 0 | 0 | 0 | 0.041664 | 9.5459 | 0.45906 | 308.0545
PGE - Add CO2 sensor to HP with ADEC | -0.0012 | 1043.449 | 0.11089 | 721.338 | 0.041151 | 799.8924 | 0.084214 | 563.4472 | 0.016849 | 1002.633 | 0 | 0 | 0 | 0 | 0 | 0 | 0 | 0 | 0 | 0 | 0.12427 | 628.9319 | 0.12738 | 564.7146 | 0.11902 | 611.6312 | 0 | 0 | 0 | 0 | 0.051805 | 2204.755 | 0.67437 | 8140.7923
EPr | 0.076746 | 923.3318 | -0.001278 | 494.3341 | -8.4e-05 | 402.536 | 0.6523 | 367.5792 | 0.11811 | 436.0372 | 0 | 0 | 0 | 0 | 0 | 0 | 0 | 0 | 0 | 0 | 1.7844e-05 | 544.6767 | -0.000176 | 544.0669 | 2.2552e-05 | 513.3732 | 0 | 0 | 0 | 0 | -6.42e-05 | 1596.7427 | 0.8456 | 5822.6777
PGE - Add ADEC and CO2 sensor to AC only unit | 0.004212 | -1.8049 | -0.00031 | 14.1013 | -1.2e-05 | 0.72445 | 0.095022 | 13.1209 | 0.019287 | -3.2231 | 0 | 0 | 0 | 0 | 0 | 0 | 0 | 0 | 0 | 0 | 8.01e-07 | 30.9582 | -2.8e-05 | 25.3314 | 5.51e-06 | 29.8666 | 0 | 0 | 0 | 0 | -1.3e-05 | 4.9315 | 0.11816 | 114.0063
PGE - Add ADEC and CO2 sensor to AC unit with Gas Heat | 0.004212 | -1.8049 | -0.00031 | 14.1013 | -1.2e-05 | 0.72445 | 0.095022 | 13.1209 | 0.019287 | -3.2231 | 0 | 0 | 0 | 0 | 0 | 0 | 0 | 0 | 0 | 0 | 8.01e-07 | 30.9582 | -2.8e-05 | 25.3314 | 5.51e-06 | 29.8666 | 0 | 0 | 0 | 0 | -1.3e-05 | 4.9315 | 0.11816 | 114.0063
PGE - Add ADEC and CO2 sensor to HP | 0.029949 | 465.2757 | -1.9e-05 | 218.9645 | -1.8e-05 | 199.8191 | 0.13611 | 157.5479 | 0.020483 | 224.4649 | 0 | 0 | 0 | 0 | 0 | 0 | 0 | 0 | 0 | 0 | 7.32e-06 | 210.4219 | -3.2e-05 | 221.3706 | 2.56e-07 | 196.9534 | 0 | 0 | 0 | 0 | -6.1e-06 | 788.5083 | 0.18647 | 2683.3263
PGE - Add CO2 sensor to AC only unit with ADEC | 0.004212 | -1.8049 | -0.00031 | 14.1013 | -1.2e-05 | 0.72445 | 0.095022 | 13.1209 | 0.019287 | -3.2231 | 0 | 0 | 0 | 0 | 0 | 0 | 0 | 0 | 0 | 0 | 8.01e-07 | 30.9582 | -2.8e-05 | 25.3314 | 5.51e-06 | 29.8666 | 0 | 0 | 0 | 0 | -1.3e-05 | 4.9315 | 0.11816 | 114.0063
PGE - Add CO2 sensor to AC unit with Gas Heat with ADEC | 0.004212 | -1.8049 | -0.00031 | 14.1013 | -1.2e-05 | 0.72445 | 0.095022 | 13.1209 | 0.019287 | -3.2231 | 0 | 0 | 0 | 0 | 0 | 0 | 0 | 0 | 0 | 0 | 8.01e-07 | 30.9582 | -2.8e-05 | 25.3314 | 5.51e-06 | 29.8666 | 0 | 0 | 0 | 0 | -1.3e-05 | 4.9315 | 0.11816 | 114.0063
PGE - Add CO2 sensor to HP with ADEC | 0.029949 | 465.2757 | -1.9e-05 | 218.9645 | -1.8e-05 | 199.8191 | 0.13611 | 157.5479 | 0.020483 | 224.4649 | 0 | 0 | 0 | 0 | 0 | 0 | 0 | 0 | 0 | 0 | 7.32e-06 | 210.4219 | -3.2e-05 | 221.3706 | 2.56e-07 | 196.9534 | 0 | 0 | 0 | 0 | -6.1e-06 | 788.5083 | 0.18647 | 2683.3263
ERC | 0.02807 | 495.4651 | -1.84e-06 | 195.8447 | -2.1e-05 | 151.9334 | 0.079978 | 126.4919 | 0.028936 | 169.5904 | 0 | 0 | 0 | 0 | 0 | 0 | 0 | 0 | 0 | 0 | 6.48e-08 | 148.5015 | -1.54e-06 | 165.4389 | 2.532e-07 | 159.1644 | 0 | 0 | 0 | 0 | -7.88e-06 | 747.3863 | 0.13695 | 2359.8166
PGE - Add ADEC and CO2 sensor to AC only unit | 0.005567 | 3.462 | -3.6e-07 | 4.1143 | -4e-06 | 2.1216 | 0.010857 | 3.4831 | 0.004481 | 1.2367 | 0 | 0 | 0 | 0 | 0 | 0 | 0 | 0 | 0 | 0 | -3.1e-08 | 5.7367 | -2.3e-07 | 5.8001 | -4.7e-09 | 7.124 | 0 | 0 | 0 | 0 | -1.7e-06 | 2.6838 | 0.020899 | 35.7625
PGE - Add ADEC and CO2 sensor to AC unit with Gas Heat | 0.005567 | 3.462 | -3.6e-07 | 4.1143 | -4e-06 | 2.1216 | 0.010857 | 3.4831 | 0.004481 | 1.2367 | 0 | 0 | 0 | 0 | 0 | 0 | 0 | 0 | 0 | 0 | -3.1e-08 | 5.7367 | -2.3e-07 | 5.8001 | -4.7e-09 | 7.124 | 0 | 0 | 0 | 0 | -1.7e-06 | 2.6838 | 0.020899 | 35.7625
PGE - Add ADEC and CO2 sensor to HP | 0.002901 | 240.8085 | -2e-07 | 89.6937 | -2.5e-06 | 71.7234 | 0.018275 | 56.2797 | 0.005506 | 82.3219 | 0 | 0 | 0 | 0 | 0 | 0 | 0 | 0 | 0 | 0 | 9.44e-08 | 62.7773 | -3.1e-07 | 71.1192 | 1.36e-07 | 65.3341 | 0 | 0 | 0 | 0 | -5.4e-07 | 368.3255 | 0.026679 | 1108.3833
PGE - Add CO2 sensor to AC only unit with ADEC | 0.005567 | 3.462 | -3.6e-07 | 4.1143 | -4e-06 | 2.1216 | 0.010857 | 3.4831 | 0.004481 | 1.2367 | 0 | 0 | 0 | 0 | 0 | 0 | 0 | 0 | 0 | 0 | -3.1e-08 | 5.7367 | -2.3e-07 | 5.8001 | -4.7e-09 | 7.124 | 0 | 0 | 0 | 0 | -1.7e-06 | 2.6838 | 0.020899 | 35.7625
PGE - Add CO2 sensor to AC unit with Gas Heat with ADEC | 0.005567 | 3.462 | -3.6e-07 | 4.1143 | -4e-06 | 2.1216 | 0.010857 | 3.4831 | 0.004481 | 1.2367 | 0 | 0 | 0 | 0 | 0 | 0 | 0 | 0 | 0 | 0 | -3.1e-08 | 5.7367 | -2.3e-07 | 5.8001 | -4.7e-09 | 7.124 | 0 | 0 | 0 | 0 | -1.7e-06 | 2.6838 | 0.020899 | 35.7625
PGE - Add CO2 sensor to HP with ADEC | 0.002901 | 240.8085 | -2e-07 | 89.6937 | -2.5e-06 | 71.7234 | 0.018275 | 56.2797 | 0.005506 | 82.3219 | 0 | 0 | 0 | 0 | 0 | 0 | 0 | 0 | 0 | 0 | 9.44e-08 | 62.7773 | -3.1e-07 | 71.1192 | 1.36e-07 | 65.3341 | 0 | 0 | 0 | 0 | -5.4e-07 | 368.3255 | 0.026679 | 1108.3833
ESe | 0.0061 | 1599.3187 | -0.005488 | 551.0162 | -2.32e-05 | 524.0478 | 0.39361 | 405.5107 | 0.069422 | 785.5486 | 0 | 0 | 0 | 0 | 0 | 0 | 0 | 0 | 0 | 0 | -7.9668e-06 | 496.2898 | -0.00035 | 492.0744 | -3.354e-06 | 447.021 | 0 | 0 | 0 | 0 | -0.0003068 | 1617.1561 | 0.46295 | 6917.9834
PGE - Add ADEC and CO2 sensor to AC only unit | -0.00367 | -3.5206 | -1.7e-05 | 8.3084 | -5.8e-06 | -5.7689 | 0.073126 | 6.1934 | 0.00986 | -10.6458 | 0 | 0 | 0 | 0 | 0 | 0 | 0 | 0 | 0 | 0 | -2e-06 | 27.6146 | -4.5e-05 | 17.5036 | -7.9e-07 | 27.0682 | 0 | 0 | 0 | 0 | -6.7e-06 | -1.1624 | 0.079239 | 65.5906
PGE - Add ADEC and CO2 sensor to AC unit with Gas Heat | -0.00367 | -3.5206 | -1.7e-05 | 8.3084 | -5.8e-06 | -5.7689 | 0.073126 | 6.1934 | 0.00986 | -10.6458 | 0 | 0 | 0 | 0 | 0 | 0 | 0 | 0 | 0 | 0 | -2e-06 | 27.6146 | -4.5e-05 | 17.5036 | -7.9e-07 | 27.0682 | 0 | 0 | 0 | 0 | -6.7e-06 | -1.1624 | 0.079239 | 65.5906
PGE - Add ADEC and CO2 sensor to HP | 0.01039 | 806.7005 | -0.00271 | 258.8912 | 0 | 273.5617 | 0.050552 | 190.3685 | 0.014991 | 414.0659 | 0 | 0 | 0 | 0 | 0 | 0 | 0 | 0 | 0 | 0 | 1.66e-08 | 192.9156 | -8.5e-05 | 211.03 | -9.7e-08 | 169.3742 | 0 | 0 | 0 | 0 | -0.00014 | 810.9029 | 0.072998 | 3327.8105
PGE - Add CO2 sensor to AC only unit with ADEC | -0.00367 | -3.5206 | -1.7e-05 | 8.3084 | -5.8e-06 | -5.7689 | 0.073126 | 6.1934 | 0.00986 | -10.6458 | 0 | 0 | 0 | 0 | 0 | 0 | 0 | 0 | 0 | 0 | -2e-06 | 27.6146 | -4.5e-05 | 17.5036 | -7.9e-07 | 27.0682 | 0 | 0 | 0 | 0 | -6.7e-06 | -1.1624 | 0.079239 | 65.5906
PGE - Add CO2 sensor to AC unit with Gas Heat with ADEC | -0.00367 | -3.5206 | -1.7e-05 | 8.3084 | -5.8e-06 | -5.7689 | 0.073126 | 6.1934 | 0.00986 | -10.6458 | 0 | 0 | 0 | 0 | 0 | 0 | 0 | 0 | 0 | 0 | -2e-06 | 27.6146 | -4.5e-05 | 17.5036 | -7.9e-07 | 27.0682 | 0 | 0 | 0 | 0 | -6.7e-06 | -1.1624 | 0.079239 | 65.5906
PGE - Add CO2 sensor to HP with ADEC | 0.01039 | 806.7005 | -0.00271 | 258.8912 | 0 | 273.5617 | 0.050552 | 190.3685 | 0.014991 | 414.0659 | 0 | 0 | 0 | 0 | 0 | 0 | 0 | 0 | 0 | 0 | 1.66e-08 | 192.9156 | -8.5e-05 | 211.03 | -9.7e-08 | 169.3742 | 0 | 0 | 0 | 0 | -0.00014 | 810.9029 | 0.072998 | 3327.8105
EUn | -0.12808 | 1436.41 | 0.8149 | 728.4558 | 0.24169 | 515.2738 | 0.26196 | 469.9911 | -0.0805 | 555.5614 | 0 | 0 | 0 | 0 | 0 | 0 | 0 | 0 | 0 | 0 | 1.3922 | 1029.7096 | 0.92303 | 757.8143 | 1.0283 | 941.989 | 0 | 0 | 0 | 0 | 0.33254 | 2211.4047 | 4.786 | 8646.6096
PGE - Add ADEC and CO2 sensor to AC only unit | -0.02292 | -17.7684 | 0.11504 | 11.6258 | 0.034295 | -15.397 | 0.036701 | 8.58 | -0.01314 | -29.6262 | 0 | 0 | 0 | 0 | 0 | 0 | 0 | 0 | 0 | 0 | 0.23249 | 91.6306 | 0.12305 | 43.4224 | 0.14246 | 80.5693 | 0 | 0 | 0 | 0 | 0.04495 | 7.9092 | 0.69293 | 180.9457
PGE - Add ADEC and CO2 sensor to AC unit with Gas Heat | -0.02292 | -17.7684 | 0.11504 | 11.6258 | 0.034295 | -15.397 | 0.036701 | 8.58 | -0.01314 | -29.6262 | 0 | 0 | 0 | 0 | 0 | 0 | 0 | 0 | 0 | 0 | 0.23249 | 91.6306 | 0.12305 | 43.4224 | 0.14246 | 80.5693 | 0 | 0 | 0 | 0 | 0.04495 | 7.9092 | 0.69293 | 180.9457
PGE - Add ADEC and CO2 sensor to HP | -0.0182 | 753.7418 | 0.17737 | 340.9763 | 0.052253 | 288.4309 | 0.05758 | 217.8355 | -0.01397 | 337.0331 | 0 | 0 | 0 | 0 | 0 | 0 | 0 | 0 | 0 | 0 | 0.23112 | 331.5936 | 0.21542 | 292.0623 | 0.2292 | 309.8559 | 0 | 0 | 0 | 0 | 0.076372 | 1089.884 | 1.0071 | 3961.4134
PGE - Add CO2 sensor to AC only unit with ADEC | -0.02292 | -17.7684 | 0.11504 | 11.6258 | 0.034295 | -15.397 | 0.036701 | 8.58 | -0.01314 | -29.6262 | 0 | 0 | 0 | 0 | 0 | 0 | 0 | 0 | 0 | 0 | 0.23249 | 91.6306 | 0.12305 | 43.4224 | 0.14246 | 80.5693 | 0 | 0 | 0 | 0 | 0.04495 | 7.9092 | 0.69293 | 180.9457
PGE - Add CO2 sensor to AC unit with Gas Heat with ADEC | -0.02292 | -17.7684 | 0.11504 | 11.6258 | 0.034295 | -15.397 | 0.036701 | 8.58 | -0.01314 | -29.6262 | 0 | 0 | 0 | 0 | 0 | 0 | 0 | 0 | 0 | 0 | 0.23249 | 91.6306 | 0.12305 | 43.4224 | 0.14246 | 80.5693 | 0 | 0 | 0 | 0 | 0.04495 | 7.9092 | 0.69293 | 180.9457
PGE - Add CO2 sensor to HP with ADEC | -0.0182 | 753.7418 | 0.17737 | 340.9763 | 0.052253 | 288.4309 | 0.05758 | 217.8355 | -0.01397 | 337.0331 | 0 | 0 | 0 | 0 | 0 | 0 | 0 | 0 | 0 | 0 | 0.23112 | 331.5936 | 0.21542 | 292.0623 | 0.2292 | 309.8559 | 0 | 0 | 0 | 0 | 0.076372 | 1089.884 | 1.0071 | 3961.4134
MBT | -0.30894 | 829.0608 | 1.4553 | 760.7598 | 0.55691 | 224.3742 | 1.3124 | 479.0654 | 0.20707 | -26.4336 | 0 | 0 | 0 | 0 | 0 | 0 | 0 | 0 | 0 | 0 | 1.8872 | 1327.1358 | 1.6758 | 1170.3921 | 1.6014 | 1334.8398 | 0 | 0 | 0 | 0 | 0.7696 | 3882.0996 | 9.1567 | 9981.2939
PGE - Add ADEC and CO2 sensor to AC only unit | -0.05328 | -108.826 | 0.20562 | 3.319 | 0.078171 | -52.2944 | 0.16578 | 10.4325 | 0.02999 | -133.012 | 0 | 0 | 0 | 0 | 0 | 0 | 0 | 0 | 0 | 0 | 0.26957 | 102.5456 | 0.2278 | 71.8982 | 0.18344 | 101.9608 | 0 | 0 | 0 | 0 | 0.11404 | -11.6361 | 1.2211 | -15.6124
PGE - Add ADEC and CO2 sensor to AC unit with Gas Heat | -0.05328 | -108.826 | 0.20562 | 3.319 | 0.078171 | -52.2944 | 0.16578 | 10.4325 | 0.02999 | -133.012 | 0 | 0 | 0 | 0 | 0 | 0 | 0 | 0 | 0 | 0 | 0.26957 | 102.5456 | 0.2278 | 71.8982 | 0.18344 | 101.9608 | 0 | 0 | 0 | 0 | 0.11404 | -11.6361 | 1.2211 | -15.6124
PGE - Add ADEC and CO2 sensor to HP | -0.04791 | 632.1824 | 0.31638 | 373.742 | 0.12212 | 216.7759 | 0.32464 | 218.6677 | 0.043557 | 252.8072 | 0 | 0 | 0 | 0 | 0 | 0 | 0 | 0 | 0 | 0 | 0.40446 | 458.4767 | 0.38228 | 441.3996 | 0.43384 | 463.4983 | 0 | 0 | 0 | 0 | 0.15673 | 1964.322 | 2.1361 | 5021.8718
PGE - Add CO2 sensor to AC only unit with ADEC | -0.05328 | -108.826 | 0.20562 | 3.319 | 0.078171 | -52.2944 | 0.16578 | 10.4325 | 0.02999 | -133.012 | 0 | 0 | 0 | 0 | 0 | 0 | 0 | 0 | 0 | 0 | 0.26957 | 102.5456 | 0.2278 | 71.8982 | 0.18344 | 101.9608 | 0 | 0 | 0 | 0 | 0.11404 | -11.6361 | 1.2211 | -15.6124
PGE - Add CO2 sensor to AC unit with Gas Heat with ADEC | -0.05328 | -108.826 | 0.20562 | 3.319 | 0.078171 | -52.2944 | 0.16578 | 10.4325 | 0.02999 | -133.012 | 0 | 0 | 0 | 0 | 0 | 0 | 0 | 0 | 0 | 0 | 0.26957 | 102.5456 | 0.2278 | 71.8982 | 0.18344 | 101.9608 | 0 | 0 | 0 | 0 | 0.11404 | -11.6361 | 1.2211 | -15.6124
PGE - Add CO2 sensor to HP with ADEC | -0.04791 | 632.1824 | 0.31638 | 373.742 | 0.12212 | 216.7759 | 0.32464 | 218.6677 | 0.043557 | 252.8072 | 0 | 0 | 0 | 0 | 0 | 0 | 0 | 0 | 0 | 0 | 0.40446 | 458.4767 | 0.38228 | 441.3996 | 0.43384 | 463.4983 | 0 | 0 | 0 | 0 | 0.15673 | 1964.322 | 2.1361 | 5021.8718
OfS | -0.03816 | 126.445 | 0.14291 | 90.4658 | 0.051086 | 44.6216 | 0.1263 | 64.5714 | 0.001566 | 8.9145 | 0 | 0 | 0 | 0 | 0 | 0 | 0 | 0 | 0 | 0 | 0.20401 | 157.4077 | 0.18039 | 128.6553 | 0.15039 | 153.1991 | 0 | 0 | 0 | 0 | 0.054178 | 644.1729 | 0.87268 | 1418.4535
PGE - Add ADEC and CO2 sensor to AC only unit | -0.00609 | -1.231 | 0.020944 | 1.4971 | 0.007037 | -0.17019 | 0.01705 | 2.9416 | 0.000413 | -6.9116 | 0 | 0 | 0 | 0 | 0 | 0 | 0 | 0 | 0 | 0 | 0.034274 | 11.5646 | 0.027544 | 9.5999 | 0.020157 | 10.801 | 0 | 0 | 0 | 0 | 0.006532 | 1.3734 | 0.12786 | 29.4648
PGE - Add ADEC and CO2 sensor to AC unit with Gas Heat | -0.00609 | -1.231 | 0.020944 | 1.4971 | 0.007037 | -0.17019 | 0.01705 | 2.9416 | 0.000413 | -6.9116 | 0 | 0 | 0 | 0 | 0 | 0 | 0 | 0 | 0 | 0 | 0.034274 | 11.5646 | 0.027544 | 9.5999 | 0.020157 | 10.801 | 0 | 0 | 0 | 0 | 0.006532 | 1.3734 | 0.12786 | 29.4648
PGE - Add ADEC and CO2 sensor to HP | -0.0069 | 65.6845 | 0.029569 | 42.2388 | 0.011469 | 22.6512 | 0.029049 | 26.4025 | -4.3e-05 | 18.2804 | 0 | 0 | 0 | 0 | 0 | 0 | 0 | 0 | 0 | 0 | 0.033459 | 55.5746 | 0.035107 | 45.1278 | 0.034882 | 54.9975 | 0 | 0 | 0 | 0 | 0.014025 | 319.3397 | 0.18062 | 650.2971
PGE - Add CO2 sensor to AC only unit with ADEC | -0.00609 | -1.231 | 0.020944 | 1.4971 | 0.007037 | -0.17019 | 0.01705 | 2.9416 | 0.000413 | -6.9116 | 0 | 0 | 0 | 0 | 0 | 0 | 0 | 0 | 0 | 0 | 0.034274 | 11.5646 | 0.027544 | 9.5999 | 0.020157 | 10.801 | 0 | 0 | 0 | 0 | 0.006532 | 1.3734 | 0.12786 | 29.4648
PGE - Add CO2 sensor to AC unit with Gas Heat with ADEC | -0.00609 | -1.231 | 0.020944 | 1.4971 | 0.007037 | -0.17019 | 0.01705 | 2.9416 | 0.000413 | -6.9116 | 0 | 0 | 0 | 0 | 0 | 0 | 0 | 0 | 0 | 0 | 0.034274 | 11.5646 | 0.027544 | 9.5999 | 0.020157 | 10.801 | 0 | 0 | 0 | 0 | 0.006532 | 1.3734 | 0.12786 | 29.4648
PGE - Add CO2 sensor to HP with ADEC | -0.0069 | 65.6845 | 0.029569 | 42.2388 | 0.011469 | 22.6512 | 0.029049 | 26.4025 | -4.3e-05 | 18.2804 | 0 | 0 | 0 | 0 | 0 | 0 | 0 | 0 | 0 | 0 | 0.033459 | 55.5746 | 0.035107 | 45.1278 | 0.034882 | 54.9975 | 0 | 0 | 0 | 0 | 0.014025 | 319.3397 | 0.18062 | 650.2971
RFF | -0.017612 | 2921.1038 | 0.60111 | 1055.4463 | 0.15753 | 1109.6486 | 0.47848 | 786.7342 | 0.027054 | 1538.3106 | 0 | 0 | 0 | 0 | 0 | 0 | 0 | 0 | 0 | 0 | 1.6566 | 2101.0416 | 1.2871 | 1589.6711 | 1.3445 | 1952.7214 | 0 | 0 | 0 | 0 | 0.1329 | 2463.0839 | 5.6676 | 15517.7615
PGE - Add ADEC and CO2 sensor to AC only unit | -0.00515 | -4.2176 | 0.098363 | 12.9111 | 0.020266 | -5.6072 | 0.077179 | 7.3425 | 0.003775 | -10.713 | 0 | 0 | 0 | 0 | 0 | 0 | 0 | 0 | 0 | 0 | 0.32183 | 190.9191 | 0.22685 | 96.7948 | 0.24014 | 188.2791 | 0 | 0 | 0 | 0 | 0.017725 | -1.723 | 1.001 | 473.9858
PGE - Add ADEC and CO2 sensor to AC unit with Gas Heat | -0.00515 | -4.2176 | 0.098363 | 12.9111 | 0.020266 | -5.6072 | 0.077179 | 7.3425 | 0.003775 | -10.713 | 0 | 0 | 0 | 0 | 0 | 0 | 0 | 0 | 0 | 0 | 0.32183 | 190.9191 | 0.22685 | 96.7948 | 0.24014 | 188.2791 | 0 | 0 | 0 | 0 | 0.017725 | -1.723 | 1.001 | 473.9858
PGE - Add ADEC and CO2 sensor to HP | 0.001494 | 1468.987 | 0.10383 | 501.9009 | 0.038233 | 566.0387 | 0.084881 | 378.6822 | 0.005977 | 790.5813 | 0 | 0 | 0 | 0 | 0 | 0 | 0 | 0 | 0 | 0 | 0.18463 | 668.6826 | 0.18982 | 601.2459 | 0.19198 | 599.8025 | 0 | 0 | 0 | 0 | 0.030999 | 1234.988 | 0.83185 | 6810.9091
PGE - Add CO2 sensor to AC only unit with ADEC | -0.00515 | -4.2176 | 0.098363 | 12.9111 | 0.020266 | -5.6072 | 0.077179 | 7.3425 | 0.003775 | -10.713 | 0 | 0 | 0 | 0 | 0 | 0 | 0 | 0 | 0 | 0 | 0.32183 | 190.9191 | 0.22685 | 96.7948 | 0.24014 | 188.2791 | 0 | 0 | 0 | 0 | 0.017725 | -1.723 | 1.001 | 473.9858
PGE - Add CO2 sensor to AC unit with Gas Heat with ADEC | -0.00515 | -4.2176 | 0.098363 | 12.9111 | 0.020266 | -5.6072 | 0.077179 | 7.3425 | 0.003775 | -10.713 | 0 | 0 | 0 | 0 | 0 | 0 | 0 | 0 | 0 | 0 | 0.32183 | 190.9191 | 0.22685 | 96.7948 | 0.24014 | 188.2791 | 0 | 0 | 0 | 0 | 0.017725 | -1.723 | 1.001 | 473.9858
PGE - Add CO2 sensor to HP with ADEC | 0.001494 | 1468.987 | 0.10383 | 501.9009 | 0.038233 | 566.0387 | 0.084881 | 378.6822 | 0.005977 | 790.5813 | 0 | 0 | 0 | 0 | 0 | 0 | 0 | 0 | 0 | 0 | 0.18463 | 668.6826 | 0.18982 | 601.2459 | 0.19198 | 599.8025 | 0 | 0 | 0 | 0 | 0.030999 | 1234.988 | 0.83185 | 6810.9091
RSD | -0.15696 | 3262.312 | 0.79291 | 1157.5369 | 0.24111 | 1211.8864 | 0.68955 | 885.6019 | 0.0068 | 1194.0982 | 0 | 0 | 0 | 0 | 0 | 0 | 0 | 0 | 0 | 0 | 0.96101 | 1308.4371 | 0.75752 | 1309.002 | 0.7858 | 1245.0482 | 0 | 0 | 0 | 0 | 0.025444 | 4417.7384 | 4.1032 | 15991.661
PGE - Add ADEC and CO2 sensor to AC only unit | -0.02704 | -20.0595 | 0.095569 | 10.941 | 0.029643 | -12.2257 | 0.086127 | 8.6632 | 0.00278 | -21.1092 | 0 | 0 | 0 | 0 | 0 | 0 | 0 | 0 | 0 | 0 | 0.13315 | 75.6573 | 0.10438 | 50.667 | 0.079472 | 64.3082 | 0 | 0 | 0 | 0 | -0.00152 | -10.3829 | 0.50256 | 146.4594
PGE - Add ADEC and CO2 sensor to AC unit with Gas Heat | -0.02704 | -20.0595 | 0.095569 | 10.941 | 0.029643 | -12.2257 | 0.086127 | 8.6632 | 0.00278 | -21.1092 | 0 | 0 | 0 | 0 | 0 | 0 | 0 | 0 | 0 | 0 | 0.13315 | 75.6573 | 0.10438 | 50.667 | 0.079472 | 64.3082 | 0 | 0 | 0 | 0 | -0.00152 | -10.3829 | 0.50256 | 146.4594
PGE - Add ADEC and CO2 sensor to HP | -0.0244 | 1671.275 | 0.20532 | 556.8864 | 0.061269 | 630.3946 | 0.17252 | 425.4745 | -0.00216 | 639.2675 | 0 | 0 | 0 | 0 | 0 | 0 | 0 | 0 | 0 | 0 | 0.21421 | 502.904 | 0.17 | 553.167 | 0.23395 | 493.9078 | 0 | 0 | 0 | 0 | 0.015762 | 2229.635 | 1.0465 | 7702.9118
PGE - Add CO2 sensor to AC only unit with ADEC | -0.02704 | -20.0595 | 0.095569 | 10.941 | 0.029643 | -12.2257 | 0.086127 | 8.6632 | 0.00278 | -21.1092 | 0 | 0 | 0 | 0 | 0 | 0 | 0 | 0 | 0 | 0 | 0.13315 | 75.6573 | 0.10438 | 50.667 | 0.079472 | 64.3082 | 0 | 0 | 0 | 0 | -0.00152 | -10.3829 | 0.50256 | 146.4594
PGE - Add CO2 sensor to AC unit with Gas Heat with ADEC | -0.02704 | -20.0595 | 0.095569 | 10.941 | 0.029643 | -12.2257 | 0.086127 | 8.6632 | 0.00278 | -21.1092 | 0 | 0 | 0 | 0 | 0 | 0 | 0 | 0 | 0 | 0 | 0.13315 | 75.6573 | 0.10438 | 50.667 | 0.079472 | 64.3082 | 0 | 0 | 0 | 0 | -0.00152 | -10.3829 | 0.50256 | 146.4594
PGE - Add CO2 sensor to HP with ADEC | -0.0244 | 1671.275 | 0.20532 | 556.8864 | 0.061269 | 630.3946 | 0.17252 | 425.4745 | -0.00216 | 639.2675 | 0 | 0 | 0 | 0 | 0 | 0 | 0 | 0 | 0 | 0 | 0.21421 | 502.904 | 0.17 | 553.167 | 0.23395 | 493.9078 | 0 | 0 | 0 | 0 | 0.015762 | 2229.635 | 1.0465 | 7702.9118
Rt3 | -0.74446 | 1974.9412 | 0.32229 | 767.4114 | 0.054258 | 575.6192 | 0.3188 | 508.6758 | -0.09942 | 229.1572 | 0 | 0 | 0 | 0 | 0 | 0 | 0 | 0 | 0 | 0 | 0.7378 | 1347.8756 | 0.44519 | 1040.1943 | 0.4739 | 1326.2762 | 0 | 0 | 0 | 0 | 0.040062 | 2612.5866 | 1.5484 | 10382.7375
PGE - Add ADEC and CO2 sensor to AC only unit | -0.1278 | -47.9897 | 0.054404 | -20.223 | 0.006461 | -45.4481 | 0.050927 | -7.2268 | -0.01619 | -97.4225 | 0 | 0 | 0 | 0 | 0 | 0 | 0 | 0 | 0 | 0 | 0.14114 | 113.1665 | 0.06664 | 50.9993 | 0.079253 | 105.2056 | 0 | 0 | 0 | 0 | 0.005609 | -4.7089 | 0.26044 | 46.3524
PGE - Add ADEC and CO2 sensor to AC unit with Gas Heat | -0.1278 | -47.9897 | 0.054404 | -20.223 | 0.006461 | -45.4481 | 0.050927 | -7.2268 | -0.01619 | -97.4225 | 0 | 0 | 0 | 0 | 0 | 0 | 0 | 0 | 0 | 0 | 0.14114 | 113.1665 | 0.06664 | 50.9993 | 0.079253 | 105.2056 | 0 | 0 | 0 | 0 | 0.005609 | -4.7089 | 0.26044 | 46.3524
PGE - Add ADEC and CO2 sensor to HP | -0.11663 | 1083.45 | 0.052338 | 424.1517 | 0.014207 | 378.7058 | 0.057547 | 268.7916 | -0.01733 | 309.4236 | 0 | 0 | 0 | 0 | 0 | 0 | 0 | 0 | 0 | 0 | 0.086624 | 447.6048 | 0.089315 | 418.0985 | 0.078442 | 452.7269 | 0 | 0 | 0 | 0 | 0.008813 | 1315.711 | 0.25333 | 5098.6639
PGE - Add CO2 sensor to AC only unit with ADEC | -0.1278 | -47.9897 | 0.054404 | -20.223 | 0.006461 | -45.4481 | 0.050927 | -7.2268 | -0.01619 | -97.4225 | 0 | 0 | 0 | 0 | 0 | 0 | 0 | 0 | 0 | 0 | 0.14114 | 113.1665 | 0.06664 | 50.9993 | 0.079253 | 105.2056 | 0 | 0 | 0 | 0 | 0.005609 | -4.7089 | 0.26044 | 46.3524
PGE - Add CO2 sensor to AC unit with Gas Heat with ADEC | -0.1278 | -47.9897 | 0.054404 | -20.223 | 0.006461 | -45.4481 | 0.050927 | -7.2268 | -0.01619 | -97.4225 | 0 | 0 | 0 | 0 | 0 | 0 | 0 | 0 | 0 | 0 | 0.14114 | 113.1665 | 0.06664 | 50.9993 | 0.079253 | 105.2056 | 0 | 0 | 0 | 0 | 0.005609 | -4.7089 | 0.26044 | 46.3524
PGE - Add CO2 sensor to HP with ADEC | -0.11663 | 1083.45 | 0.052338 | 424.1517 | 0.014207 | 378.7058 | 0.057547 | 268.7916 | -0.01733 | 309.4236 | 0 | 0 | 0 | 0 | 0 | 0 | 0 | 0 | 0 | 0 | 0.086624 | 447.6048 | 0.089315 | 418.0985 | 0.078442 | 452.7269 | 0 | 0 | 0 | 0 | 0.008813 | 1315.711 | 0.25333 | 5098.6639
RtL | -0.18232 | 5421.358 | 0.77012 | 1610.9668 | 0.24218 | 1526.0524 | 0.72991 | 1141.1252 | 0.03699 | 1658.6544 | 0 | 0 | 0 | 0 | 0 | 0 | 0 | 0 | 0 | 0 | 1.1571 | 1979.6806 | 0.83635 | 1531.0566 | 0.84172 | 1892.1662 | 0 | 0 | 0 | 0 | 0.24148 | 5320.1902 | 4.6736 | 22081.2504
PGE - Add ADEC and CO2 sensor to AC only unit | -0.03482 | -17.4575 | 0.1273 | 12.6488 | 0.035356 | -13.61 | 0.11558 | 17.5213 | 0.003875 | -29.8195 | 0 | 0 | 0 | 0 | 0 | 0 | 0 | 0 | 0 | 0 | 0.18899 | 121.3921 | 0.12027 | 61.7325 | 0.12695 | 113.307 | 0 | 0 | 0 | 0 | 0.033413 | 7.2306 | 0.71691 | 272.9453
PGE - Add ADEC and CO2 sensor to AC unit with Gas Heat | -0.03482 | -17.4575 | 0.1273 | 12.6488 | 0.035356 | -13.61 | 0.11558 | 17.5213 | 0.003875 | -29.8195 | 0 | 0 | 0 | 0 | 0 | 0 | 0 | 0 | 0 | 0 | 0.18899 | 121.3921 | 0.12027 | 61.7325 | 0.12695 | 113.307 | 0 | 0 | 0 | 0 | 0.033413 | 7.2306 | 0.71691 | 272.9453
PGE - Add ADEC and CO2 sensor to HP | -0.02152 | 2745.594 | 0.13047 | 780.1857 | 0.050377 | 790.2462 | 0.13378 | 535.52 | 0.010745 | 888.9662 | 0 | 0 | 0 | 0 | 0 | 0 | 0 | 0 | 0 | 0 | 0.20059 | 747.0561 | 0.17763 | 642.0634 | 0.16696 | 719.4691 | 0 | 0 | 0 | 0 | 0.053915 | 2645.634 | 0.90295 | 10494.7347
PGE - Add CO2 sensor to AC only unit with ADEC | -0.03482 | -17.4575 | 0.1273 | 12.6488 | 0.035356 | -13.61 | 0.11558 | 17.5213 | 0.003875 | -29.8195 | 0 | 0 | 0 | 0 | 0 | 0 | 0 | 0 | 0 | 0 | 0.18899 | 121.3921 | 0.12027 | 61.7325 | 0.12695 | 113.307 | 0 | 0 | 0 | 0 | 0.033413 | 7.2306 | 0.71691 | 272.9453
PGE - Add CO2 sensor to AC unit with Gas Heat with ADEC | -0.03482 | -17.4575 | 0.1273 | 12.6488 | 0.035356 | -13.61 | 0.11558 | 17.5213 | 0.003875 | -29.8195 | 0 | 0 | 0 | 0 | 0 | 0 | 0 | 0 | 0 | 0 | 0.18899 | 121.3921 | 0.12027 | 61.7325 | 0.12695 | 113.307 | 0 | 0 | 0 | 0 | 0.033413 | 7.2306 | 0.71691 | 272.9453
PGE - Add CO2 sensor to HP with ADEC | -0.02152 | 2745.594 | 0.13047 | 780.1857 | 0.050377 | 790.2462 | 0.13378 | 535.52 | 0.010745 | 888.9662 | 0 | 0 | 0 | 0 | 0 | 0 | 0 | 0 | 0 | 0 | 0.20059 | 747.0561 | 0.17763 | 642.0634 | 0.16696 | 719.4691 | 0 | 0 | 0 | 0 | 0.053915 | 2645.634 | 0.90295 | 10494.7347
RtS | -0.11512 | 1894.8853 | 0.3333 | 824.3651 | 0.17803 | 692.9238 | 0.39259 | 583.6302 | -0.00984 | 739.7392 | 0 | 0 | 0 | 0 | 0 | 0 | 0 | 0 | 0 | 0 | 0.47766 | 937.8009 | 0.35733 | 862.4956 | 0.38275 | 962.4255 | 0 | 0 | 0 | 0 | 0.068734 | 2619.9709 | 2.0654 | 10118.2364
PGE - Add ADEC and CO2 sensor to AC only unit | -0.01907 | -9.8268 | 0.055815 | 11.1665 | 0.024435 | -6.8437 | 0.058508 | 12.9272 | -0.0023 | -19.5863 | 0 | 0 | 0 | 0 | 0 | 0 | 0 | 0 | 0 | 0 | 0.075676 | 64.9256 | 0.054533 | 42.5769 | 0.061789 | 65.8167 | 0 | 0 | 0 | 0 | 0.00667 | 3.6822 | 0.31606 | 164.8384
PGE - Add ADEC and CO2 sensor to AC unit with Gas Heat | -0.01907 | -9.8268 | 0.055815 | 11.1665 | 0.024435 | -6.8437 | 0.058508 | 12.9272 | -0.0023 | -19.5863 | 0 | 0 | 0 | 0 | 0 | 0 | 0 | 0 | 0 | 0 | 0.075676 | 64.9256 | 0.054533 | 42.5769 | 0.061789 | 65.8167 | 0 | 0 | 0 | 0 | 0.00667 | 3.6822 | 0.31606 | 164.8384
PGE - Add ADEC and CO2 sensor to HP | -0.01942 | 967.0962 | 0.05502 | 389.8495 | 0.040143 | 360.1493 | 0.07928 | 265.9606 | -0.00032 | 409.0422 | 0 | 0 | 0 | 0 | 0 | 0 | 0 | 0 | 0 | 0 | 0.087479 | 339.0493 | 0.0696 | 346.094 | 0.067797 | 349.5794 | 0 | 0 | 0 | 0 | 0.021027 | 1302.621 | 0.40061 | 4729.4415
PGE - Add CO2 sensor to AC only unit with ADEC | -0.01907 | -9.8268 | 0.055815 | 11.1665 | 0.024435 | -6.8437 | 0.058508 | 12.9272 | -0.0023 | -19.5863 | 0 | 0 | 0 | 0 | 0 | 0 | 0 | 0 | 0 | 0 | 0.075676 | 64.9256 | 0.054533 | 42.5769 | 0.061789 | 65.8167 | 0 | 0 | 0 | 0 | 0.00667 | 3.6822 | 0.31606 | 164.8384
PGE - Add CO2 sensor to AC unit with Gas Heat with ADEC | -0.01907 | -9.8268 | 0.055815 | 11.1665 | 0.024435 | -6.8437 | 0.058508 | 12.9272 | -0.0023 | -19.5863 | 0 | 0 | 0 | 0 | 0 | 0 | 0 | 0 | 0 | 0 | 0.075676 | 64.9256 | 0.054533 | 42.5769 | 0.061789 | 65.8167 | 0 | 0 | 0 | 0 | 0.00667 | 3.6822 | 0.31606 | 164.8384
PGE - Add CO2 sensor to HP with ADEC | -0.01942 | 967.0962 | 0.05502 | 389.8495 | 0.040143 | 360.1493 | 0.07928 | 265.9606 | -0.00032 | 409.0422 | 0 | 0 | 0 | 0 | 0 | 0 | 0 | 0 | 0 | 0 | 0.087479 | 339.0493 | 0.0696 | 346.094 | 0.067797 | 349.5794 | 0 | 0 | 0 | 0 | 0.021027 | 1302.621 | 0.40061 | 4729.4415
Grand Total | -1.5735 | 22967.1236 | 5.7481 | 9771.5705 | 1.8783 | 8581.0864 | 5.8575 | 7031.0746 | 0.38648 | 9280.1661 | 0 | 0 | 0 | 0 | 0 | 0 | 0 | 0 | 0 | 0 | 9.1881 | 13041.1414 | 6.9773 | 10947.3553 | 7.107 | 12552.5405 | 0 | 0 | 0 | 0 | 1.9348 | 32580.2257 | 37.5041 | 126752.2841