## cost summary
Full and Incremental Cost Equations
Installation Type | Incremental Measure Cost | Full Measure Cost
|  | 1st Baseline | 2nd Baseline
ROB | (MEC + MLC) - (BEC +BLC) | (MEC + MLC) - (BEC +BLC) | N/A
RET | (MEC + MLC) - (BEC +BLC) | MEC + MLC | (MEC + MLC) - (BEC +BLC)
MEC = Measure Equipment Cost; MLC = Measure Labor Cost
BEC = Base Case Equipment Cost; BLC = Base Case Labor Cost
Full and Incremental Costs
Installation Type | Measure Option | Incremental Measure Cost | Full Measure Cost
|  |  | 1st Baseline | 2nd Baseline | BEC | BLC | MEC | MLC
ROB | 11.00 EER, 3.25 COP | 794.4471 | 794.4471 | N/A | 3993.5067 | 875.146 | 6774.0717 | 875.146
ROB | 11.00 EER, 3.25 COP, econ & DCV | 1257.7195 | 1257.7195 | N/A | 3993.5067 | 875.146 | 8176.7383 | 1093.9326
ROB | 11.50 EER, 3.25 COP, econ & DCV | 1188.2804 | 1188.2804 | N/A | 3993.5067 | 875.146 | 7933.7017 | 1093.9326
RET | 10.00 EER, 3.00 COP | 0 | 1391.0436 | 0 | 3993.5067 | 875.146 | 3993.5067 | 875.146
RET | 10.00 EER, 3.00 COP, econ & DCV | 463.2723 | 1854.316 | 463.2723 | 3993.5067 | 875.146 | 5396.1733 | 1093.9326
RET | 11.00 EER, 3.25 COP, econ & DCV | 1257.7195 | 2648.7631 | 1257.7195 | 3993.5067 | 875.146 | 8176.7383 | 1093.9326
RET | 11.50 EER, 3.25 COP, econ & DCV | 1188.2804 | 2579.3241 | 1188.2804 | 3993.5067 | 875.146 | 7933.7017 | 1093.9326

## cost calculations
SPVHP Cost Summary
IMC Assumptions | [8 empty] | 875.146
Assumed Unit Size (Tons) | 3.5
Assumed Labor Cost ($/hr)* | 109.3933
Economizer - Avg Cost Premium (MFG A & B) | 1066.6667
DCV - Avg Cost Premium (MFG A & B) | 336
Controls - AvG Cost Premium (MFG A & B) | 1402.6667
* RS MEANS 2017 - Union Shop
Model Variation | Model Variation | Description | Equipment Cost ($) | Labor Cost ($) | MatlCost ($/ton) | Labor ($/ton) | Installed IMC ($/ton)
T1 | Baseline | EER = 10, COP = 3 (<65,000 Btu/h) | 3993.5067 | 875.146 | 1141.0019 | 250.0417 | 1391.0436
T2 | Measure | EER = 11, COP = 3.3, assumed 3.5 Ton | 6774.0717 | 875.146 | 1935.449 | 250.0417 | 2185.4908
T3 | Measure | EER = 11.5, COP = 3.3, assumed 3.5 Ton | 6531.035 | 875.146 | 1866.01 | 250.0417 | 2116.0517
T4 | Measure | EER = 10, COP = 3 (<65,000 Btu/h), economizer, CO2 sensor | 5396.1733 | 1093.9326 | 1541.7638 | 250.0417 | 1791.8055
T5 | Measure | EER = 11, COP = 3.25, assumed 3.5 Ton, economizer, CO2 sensor | 8176.7383 | 1093.9326 | 2336.211 | 250.0417 | 2586.2527
T6 | Measure | EER = 11.5, COP = 3.25, assumed 3.5 Ton, economizer, CO2 sensor | 7933.7017 | 1093.9326 | 2266.7719 | 250.0417 | 2516.8136
MFG | Type | EER | Ton | Base Cost | $/Ton | Advanced Control Cost | $/Ton |  | 3327.08 | #REF! | #REF! | 475.2971
MFG A | HP | 10 | 3 | 3610.29 | 1203.43 | 5510.29 | 1836.7633 |  | 3965.92 | #REF! | #REF! | 566.56
MFG A | HP | 10 | 3.5 | 4054.02 | 1158.2914 | 5954.02 | 1701.1486 |  | #REF! |  |  | #REF!
MFG A | HP | 10 | 4 | 4316.21 | 1079.0525 | 6216.21 | 1554.0525 |  | 4893.7467 | #REF! | #REF! | 699.1067
MFG A | HP | 11 | 3 | 7001.96 | 2333.9867 | 8901.96 | 2967.32 |  | 5532.5867 | #REF! | #REF! | 790.3695
MFG A | HP | 11 | 3.5 | 7128.63 | 2036.7514 | 9028.63 | 2579.6086
MFG A | HP | 11 | 4 | 7601.77 | 1900.4425 | 9501.77 | 2375.4425
MFG B | HP | 11 | 3 | 5556.9 | 1852.3 | 6129.31 | 2043.1033
MFG B | HP | 11 | 3.5 | 5729.31 | 1636.9457 | 6301.72 | 1800.4914
MFG B | HP | 11 | 5 | 7625.86 | 1525.172 | 8198.27 | 1639.654
MFG B | HP | 11.5 | 2.5 | 5522.41 | 2208.964 | 6094.82 | 2437.928
MFG B | HP | 11.5 | 4 | 7539.66 | 1884.915 | 8112.07 | 2028.0175
MFG | Nominal Tonnage | EER | Unit Cost | Curb | Base Unit Cost | Economizer** | DCV | Advanced Control Cost
MFG A | 3 | 10.00 | 3610.29 | NA | 3610.29 | 1400 | 500 | 5510.29
MFG A | 3.5 | 10.2 | 4054.02 | NA | 4054.02 | 1400 | 500 | 5954.02
MFG A | 4 | 10.00 | 4316.21 | NA | 4316.21 | 1400 | 500 | 6216.21
MFG A | 3 | 11.00 | 6082.58 | 919.38 | 7001.96 | 1400 | 500 | 8901.96
MFG A | 3.5 | 11.00 | 6162.4 | 966.23 | 7128.63 | 1400 | 500 | 9028.63
MFG A | 4 | 11.00 | 6635.54 | 966.23 | 7601.77 | 1400 | 500 | 9501.77
MFG B | 3 | 11.00 | 5556.9 | Included in Unit Cost | 5556.9 | 400 | 172.41 | 6129.31
MFG B | 3.5 | 11.00 | 5729.31 | Included in Base Cost | 5729.31 | 400 | 172.41 | 6301.72
MFG B | 5 | 11.00 | 7625.86 | Included in Base Cost | 7625.86 | 400 | 172.41 | 8198.27
MFG B | 2.5 | 11.50 | 5522.41 | Included in Base Cost | 5522.41 | 400 | 172.41 | 6094.82
MFG B | 4 | 11.50 | 7539.66 | Included in Base Cost | 7539.66 | 400 | 172.41 | 8112.07
** Average of Cost Provided ($1,200 & $1,600)
WO17
#REF!

## MFG A
Cost Summary - MFG A
Nominal Tonnage | CoolingCapacity95F | EER95F | IPLV | Phase | heatingCapacity47F | COP47F | ModelStatus | Unit Cost | Curb | Economizer | DCV | Total Cost
3 | 34600 | 10.00 |  | 1 | 32000 | 3.00 | Active | 3610.29 | NA | NA | NA | 3610.29
3.5 | 40500 | 10.2 |  | 1 | 38500 | 3 | Active | 4054.02 | NA | NA | NA | 4054.02
4 | 47000 | 10.00 |  | 1 | 44000 | 3.00 | Active | 4316.21 | NA | NA | NA | 4316.21
3 | 35000 | 11.00 | 14.5 | 1 | 31000 | 3.30 | Active | 6082.58 | 919.38 | 1400 | 500 | 8901.96
3.5 | 40000 | 11.00 | 14.5 | 1 | 38500 | 3.40 | Active | 6162.4 | 966.23 | 1400 | 500 | 9028.63
4 | 45500 | 11.00 | 15.0 | 1 | 41500 | 3.40 | Active | 6635.54 | 966.23 | 1400 | 500 | 9501.77

## MFG B
Cost Summary - MFG A
Nominal Tonnage | CoolingCapacity95F | EER95F | IPLV | Phase | heatingCapacity47F | COP47F | ModelStatus | Unit & Curb Cost | Econo Cost | DCV Cost | Total Cost w/ DCV
2 | 23500 | 11.00 |  | 1 | 33000 | 3.25 | Active | 5160.34 | 400 | 172.41 | 5332.75
3 | 34600 | 11.00 |  | 1 | 33000 | 3.25 | Active | 5556.9 | 400 | 172.41 | 5729.31
3.5 | 40500 | 11.00 |  | 1 | 39000 | 3.25 | Active | 5729.31 | 400 | 172.41 | 5901.72
5 | 56500 | 11.00 |  | 1 | 51000 | 3.00 | Active | 7625.86 | 400 | 172.41 | 7798.27
2.5 | 28000 | 11.50 |  | 1 | 26000 | 3.00 | Active | 5522.41 | 400 | 172.41 | 5694.82
4 | 47000 | 11.50 |  | 1 | 42000 | 3.25 | Active | 7539.66 | 400 | 172.41 | 7712.07
Labor Hours:
[12 empty] | SPVHP install | 8
[12 empty] | DCV install | 2 | 1 | Install sensor | (DCV labor estimates based on Work Paper SCE13HC061 and judgement)
[14 empty] | 1 | Measure and set min/max ventilation + functional test

## RS MEANS_Pkg HVAC Install
HVAC Install Hours
Labor Type | Average Labor Rate ($/ hr) | Avg Labor Rate w/ O&P ($/ hr)
Standard Union | 72.6344 | 109.3933
Open Shop | 53.1813 | 87.6979
Data Release : Year 2017 |  |  |  | Unit Cost Estimate
Quantity | LineNumber | Line Source | Labor Type SubContracted Ind. | Description | Crew | Daily Output | Labor Hours | Unit | Material | Labor | Labor Costs/ Hour | Equipment | Total | Ext. Mat. | Ext. Labor | Ext. Equip. | Ext. Total | Mat. O&P | Labor O&P | Labor O&P ($/ hr) | Equip. O&P | Total O&P | Ext. Mat. O&P | Ext. Labor O&P | Ext. Equip. O&P | Ext. Total O&P | Labor Type | Data Release | CCI Location | Notes
0 | 237433101100 |  | Standard Union | Rooftop air conditioner, single zone, electric cool, gas heat, 3 ton cooling, 60 MBH heating, includes, standard controls, curb and economizer | Q5 | 0.7 | 22.86 | Ea. | 2800 | 1656.23 | 72.451 | 0 | 4456.23 | 0 | 0 | 0 | 0 | 3075 | 2500.58 | 109.3867 | 0 | 5575.58 | 0 | 0 | 0 | 0 | STD | Year 2017 | CALIFORNIA / SACRAMENTO (942,956-958)
0 | 237433101120 |  | Standard Union | Rooftop air conditioner, single zone, electric cool, gas heat, 4 ton cooling, 95 MBH heating, includes, standard controls, curb and economizer | Q5 | 0.61 | 26.4 | Ea. | 3325 | 1916.03 | 72.5769 | 0 | 5241.03 | 0 | 0 | 0 | 0 | 3650 | 2890.28 | 109.4803 | 0 | 6540.28 | 0 | 0 | 0 | 0 | STD | Year 2017 | CALIFORNIA / SACRAMENTO (942,956-958)
0 | 237433101140 |  | Standard Union | Rooftop air conditioner, single zone, electric cool, gas heat, 5 ton cooling, 112 MBH heating, includes, standard controls, curb and economizer | Q5 | 0.56 | 28.52 | Ea. | 4375 | 2078.4 | 72.8752 | 0 | 6453.4 | 0 | 0 | 0 | 0 | 4800 | 3117.6 | 109.3128 | 0 | 7917.6 | 0 | 0 | 0 | 0 | STD | Year 2017 | CALIFORNIA / SACRAMENTO (942,956-958)
0 | 237433101100 |  | Open Shop | Rooftop air conditioner, single zone, electric cool, gas heat, 3 ton cooling, 60 MBH heating, includes, standard controls, curb and economizer | Q5 | 0.7 | 22.86 | Ea. | 2800 | 1214.57 | 53.1308 | 0 | 4014.57 | 0 | 0 | 0 | 0 | 3075 | 2013.45 | 88.0774 | 0 | 5088.45 | 0 | 0 | 0 | 0 | OPN | Year 2017 | CALIFORNIA / SACRAMENTO (942,956-958)
0 | 237433101120 |  | Open Shop | Rooftop air conditioner, single zone, electric cool, gas heat, 4 ton cooling, 95 MBH heating, includes, standard controls, curb and economizer | Q5 | 0.61 | 26.4 | Ea. | 3325 | 1396.43 | 52.8951 | 0 | 4721.43 | 0 | 0 | 0 | 0 | 3650 | 2305.73 | 87.3383 | 0 | 5955.73 | 0 | 0 | 0 | 0 | OPN | Year 2017 | CALIFORNIA / SACRAMENTO (942,956-958)
0 | 237433101140 |  | Open Shop | Rooftop air conditioner, single zone, electric cool, gas heat, 5 ton cooling, 112 MBH heating, includes, standard controls, curb and economizer | Q5 | 0.56 | 28.52 | Ea. | 4375 | 1526.33 | 53.5179 | 0 | 5901.33 | 0 | 0 | 0 | 0 | 4800 | 2500.58 | 87.6781 | 0 | 7300.58 | 0 | 0 | 0 | 0 | OPN | Year 2017 | CALIFORNIA / SACRAMENTO (942,956-958)
Total | [12 empty] | 30787.99 | 0 | 0 | 0 | 0 |  |  |  |  | 38378.22 | 0 | 0 | 0 | 0