## Bins
Process Heating Boilers
Recommendations for 2012 Workpaper
Hot water Tier 2 includes direct contact water heaters replacing process hot water boilers
|  | Rated Input | Units | Base | Measure
| Hot water, Tier 1 | All | Combustion Efficiency | 80% | >= 85%
| Hot water, Tier 2 | All | Combustion Efficiency | 80% | >= 90%
| Steam | All | Combustion Efficiency | 80% | >= 83%

## Summary
Process Heating Boiler Cost Data
Gross and Incremental Measure Cost by Equipment Type
Equipment Type | Hot Water Tier 1 (non-condensing) | Hot Water Tier 2 (condensing) | Steam
Rated Input (Mbtuh) | All | All | All
2008 DEER Cost Data
Base Case | 9.33 | 9.33 | N/A
Average Gross Measure Cost | 10.72 | N/A | N/A
Average Incremental Measure Cost | 1.39 | N/A | N/A
2012 Vendor Survey Data
Base Case | 12.2203 | 12.2203 | 14.8914
Average Gross Measure Cost | 15.1656 | 22.9463 | 19.2366
Average Incremental Measure Cost | 2.9453 | 10.726 | 4.3452
Average of DEER and 2012 Vendor Survey Data
Base Case | 10.7751 | 10.7751 | 14.8914
Average Gross Measure Cost | 12.9428 | 22.9463 | 19.2366
Average Incremental Measure Cost | 2.1677 | 12.1711 | 4.3452
Efficiency Class
Category | Data | Baseline | Tier 1 | Tier 2 | Grand Total
Small Steam | Average of Cost/kBtu | 16.9215 | 24.5764 |  | 17.8784
| Count of Model | 7 | 1 |  | 8
Medium Steam | Average of Cost/kBtu | 17.3514 | 23.9791 |  | 19.5607
| Count of Model | 6 | 3 |  | 9
Large Steam | Average of Cost/kBtu | 10.4012 | 9.1542 |  | 10.0894
| Count of Model | 3 | 1 |  | 4
Small Hot Water | Average of Cost/kBtu | 12.3965 |  | 23.5389 | 22.8974
| Count of Model | 30 |  | 13 | 31
Medium Hot Water | Average of Cost/kBtu | 10.9216 | 15.5468 | 22.3537 | 16.0751
| Count of Model | 13 | 6 | 3 | 10
Large Hot Water | Average of Cost/kBtu | 13.3427 | 14.7844 |  | 8.6187
| Count of Model | 2 | 3 |  | 1
Total Average of Cost/kBtu |  | 13.0217 | 17.3787 | 29.7564 | 19.6606
Total Count of Model |  | 39 | 14 | 16 | 63

## Pivot Table
Efficiency Class
Category | Data | Baseline | Tier 1 | Tier 2 | Grand Total
Small Steam | Average of Cost/kBtu | 16.9215 | 24.5764 |  | 17.8784
| Count of Column2 | 7 | 1 |  | 8
Medium Steam | Average of Cost/kBtu | 17.3514 | 23.9791 |  | 19.5607
| Count of Column2 | 6 | 3 |  | 9
Large Steam | Average of Cost/kBtu | 10.4012 | 9.1542 |  | 10.0894
| Count of Column2 | 3 | 1 |  | 4
Small Hot Water | Average of Cost/kBtu | 12.3965 |  | 23.5389 | 16.9845
| Count of Column2 | 30 |  | 21 | 51
Medium Hot Water | Average of Cost/kBtu | 10.9216 | 15.5468 | 22.3537 | 15.3367
| Count of Column2 | 13 | 6 | 8 | 27
Large Hot Water | Average of Cost/kBtu | 13.3427 | 14.7844 | 21.9753 | 17.1205
| Count of Column2 | 2 | 3 | 3 | 8
Total Average of Cost/kBtu |  | 13.0217 | 17.3787 | 23.096 | 16.6046
Total Count of Column2 |  | 61 | 14 | 32 | 107

## Database
Column1 | Column2 | Type | Ignition | Fuel Input, kBtu/hr | Category | Efficiency Class | Efficiency | AFUE | Price | Cost/kBtu | Source | Comments
| Not Shown | Steam | Pilot | 112.5 | Small Steam | Baseline | 78% | 1 | 2320 | 20.6222 | http://ingramswaterandair.com
| Not Shown | Steam | Pilot | 262.5 | Small Steam | Baseline | 78% | 1 | 3212 | 12.2362 | http://ingramswaterandair.com
| Not Shown | Steam | Pilot | 299.999 | Small Steam | Baseline | 78% | 1 | 3434 | 11.4467 | http://ingramswaterandair.com
| Not Shown | Steam | Electronic | 299.999 | Small Steam | Baseline | 81% | 1 | 3554 | 11.8467 | http://ingramswaterandair.com
| Not Shown | Steam | Electronic | 262.5 | Small Steam | Baseline | 82% | 1 | 3323 | 12.659 | http://ingramswaterandair.com
| Not Shown | Steam | Electronic | 112.5 | Small Steam | Baseline | 82% | 1 | 2429 | 21.5911 | http://ingramswaterandair.com
| Not Shown | Steam | Electronic | 144 | Small Steam | Baseline | 82.1% | 1 | 4039 | 28.0486 | http://ingramswaterandair.com
| Not Shown | Steam | Electronic | 144 | Small Steam | Tier 1 | 89.6% | 1 | 3539 | 24.5764 | http://ingramswaterandair.com
| Not Shown | Steam | Electronic | 1680 | Medium Steam | Baseline | 80% | 1 | 15133.95 | 9.0083 | http://ecomfort.com/
| Not Shown | Steam | Electronic | 2730 | Large Steam | Baseline | 80% | 1 | 24080 | 8.8205 | http://ecomfort.com/
| Not Shown | Hot Water |  | 135 | Small Hot Water | Baseline | 0.84 |  | 456 | 3.3778
| Not Shown | Hot Water |  | 150 | Small Hot Water | Baseline | 0.82 |  | 617 | 4.1133 | http://www.tanklessking.com/
| Not Shown | Hot Water |  | 180 | Small Hot Water | Baseline | 0.82 |  | 798 | 4.4333 | Home Depot, Pico Rivera
| Not Shown | Hot Water |  | 1800 | Medium Hot Water | Baseline | 0.84 |  | 8227 | 4.5706 | SCG Rebates
| Not Shown | Hot Water |  | 1800 | Medium Hot Water | Baseline | 0.84 |  | 8227 | 4.5706 | SCG Rebates
| Not Shown | Hot Water |  | 180 | Small Hot Water | Baseline | 0.82 |  | 829.38 | 4.6077 | http://www.buyplumbingonline.com/
| Not Shown | Hot Water |  | 140 | Small Hot Water | Baseline | 0.81 |  | 683.49 | 4.8821 | http://www.buyplumbingonline.com/
| Not Shown | Hot Water |  | 199 | Small Hot Water | Baseline | 0.82 |  | 1036.37 | 5.2079 | http://www.buyplumbingonline.com/
| Not Shown | Hot Water |  | 1999 | Medium Hot Water | Baseline | 0.83992 |  | 10750 | 5.3777 | SCG Rebates
| Not Shown | Hot Water |  | 180 | Small Hot Water | Baseline | 0.82 |  | 995 | 5.5278 | Lowes, Pico Rivera
| Not Shown | Hot Water |  | 180 | Small Hot Water | Baseline | 0.83 |  | 1051.38 | 5.841 | http://www.buyplumbingonline.com/
| Not Shown | Hot Water |  | 199.9 | Small Hot Water | Baseline | 0.82 |  | 1199 | 5.998 | Home Depot, Pico Rivera
| Not Shown | Hot Water |  | 199 | Small Hot Water | Baseline | 0.83 |  | 1291.58 | 6.4904 | http://www.buyplumbingonline.com/
| Not Shown | Hot Water |  | 199.9 | Small Hot Water | Tier 2 | 0.94 |  | 1427 | 7.1386 | Home Depot, Pico Rivera
| Not Shown | Hot Water |  | 4999 | Large Hot Water | Tier 1 | 0.88 |  | 36158.3333 | 7.2331 | SCG Rebates
| Not Shown | Hot Water |  | 199 | Small Hot Water | Tier 2 | 0.97 |  | 1568 | 7.8794 | tonsofdeal.com
| Not Shown | Hot Water |  | 199.9 | Small Hot Water | Tier 2 | 0.94 |  | 1591.11 | 7.9595 | http://www.buyplumbingonline.com/
| Not Shown | Hot Water |  | 800 | Medium Hot Water | Tier 2 | 0.94 |  | 6500 | 8.125 | SCG Rebates
| Not Shown | Hot Water |  | 1674 | Medium Hot Water | Baseline | 80.17% | 0 | 13745 | 8.2109 | http://ingramswaterandair.com
| Not Shown | Hot Water |  | 180 | Small Hot Water | Tier 2 | 0.97 |  | 1490.88 | 8.2827 | http://www.buyplumbingonline.com/
| Not Shown | Hot Water |  | 380 | Medium Hot Water | Baseline | 0.802 |  | 3230 | 8.5 | WAM HomeCEnter via Amazon
| Not Shown | Hot Water | Electronic | 2730 | Large Hot Water | Baseline | 80% | 1 | 23529 | 8.6187 | http://ecomfort.com/ | Hot water storage
| Not Shown | Hot Water |  | 1750 | Medium Hot Water | Tier 1 | 0.85 |  | 15692 | 8.9669 | SCG Rebates
| Not Shown | Hot Water |  | 157 | Small Hot Water | Tier 2 | 0.97 |  | 1408.98 | 8.9744 | http://www.buyplumbingonline.com/
| Not Shown | Hot Water |  | 990 | Medium Hot Water | Baseline | 84% | 0 | 9116 | 9.2081 | SCG Rebates
| Not Shown | Hot Water |  | 120 | Small Hot Water | Tier 2 | 0.91 |  | 1142.2 | 9.5183 | http://www.buyplumbingonline.com/
| Not Shown | Hot Water |  | 250 | Small Hot Water | Baseline | 0.84 |  | 2420.88 | 9.6835 | http://www.buyplumbingonline.com/
| Not Shown | Hot Water |  | 1950 | Medium Hot Water | Tier 1 | 85.1% | 0 | 20000 | 10.2564 | SCG Rebates
| Not Shown | Hot Water |  | 1100 | Medium Hot Water | Baseline | 0.84 |  | 11355 | 10.3227 | SCG Rebates
| Not Shown | Hot Water | Pilot | 250 | Small Hot Water | Baseline | 80% | 1 | 2616 | 10.464 | http://ingramswaterandair.com
| Not Shown | Hot Water |  | 240 | Small Hot Water | Baseline | 0.822 |  | 2578 | 10.7417 | HomePerfect.com
| Not Shown | Hot Water |  | 380 | Medium Hot Water | Baseline | 0.84 |  | 4425.51 | 11.6461 | http://www.buyplumbingonline.com/
| Not Shown | Hot Water | Electronic | 250 | Small Hot Water | Baseline | 80.5% | 1 | 2934 | 11.736 | http://ingramswaterandair.com
| Not Shown | Hot Water | Electronic | 150 | Small Hot Water | Baseline | 83% | 1 | 1773.19 | 11.8213 | http://buyplumbing.net | Tankless, compact for space heating
| Not Shown | Steam |  | 2136 | Medium Steam | Baseline | 80.24% | 0 | 18828 | 8.8146 | http://ingramswaterandair.com
| Not Shown | Hot Water | Pilot | 150 | Small Hot Water | Baseline | 80% | 1 | 1776 | 11.84 | http://ecomfort.com/
| Not Shown | Steam |  | 606 | Medium Steam | Baseline | 79.7% | 0 | 7875 | 12.995 | http://ingramswaterandair.com
| Not Shown | Hot Water |  | 606 | Medium Hot Water | Baseline | 79.7% | 0 | 7232 | 11.934 | http://ingramswaterandair.com
| Not Shown | Hot Water |  | 1999 | Medium Hot Water | Baseline | 0.84 |  | 25000 | 12.5063 | SCG Rebates
| Not Shown | Steam |  | 2367 | Medium Steam | Baseline | 80.27% | 0 | 20096 | 8.4901 | http://ingramswaterandair.com
| Not Shown | Hot Water | Pilot | 120 | Small Hot Water | Baseline | 80% | 1 | 1534 | 12.7833 | http://ingramswaterandair.com
| Not Shown | Steam |  | 16500 | Large Steam | Baseline | 82.7% | 0 | 173400 | 10.5091 | SCG Rebates
| Not Shown | Steam |  | 1060 | Medium Steam | Baseline | 82% | 0 | 27500 | 25.9434 | SCG Rebates
| Not Shown | Steam |  | 2000 | Medium Steam | Tier 1 | 84.2% | 0 | 36000 | 18 | SCG Rebates
| Not Shown | Steam |  | 1995 | Medium Steam | Baseline | 82.1% | 0 | 77520 | 38.8571 | SCG Rebates
| Not Shown | Steam |  | 1995 | Medium Steam | Tier 1 | 83.3% | 0 | 70300 | 35.2381 | SCG Rebates
| Not Shown | Steam |  | 8300 | Large Steam | Tier 1 | 83.6% | 0 | 75980 | 9.1542 | SCG Rebates
| Not Shown | Steam |  | 1969 | Medium Steam | Tier 1 | 83.9% | 0 | 36819 | 18.6993 | SCG Rebates
| Not Shown | Steam |  | 8300 | Large Steam | Baseline | 82.4% | 0 | 98553 | 11.8739 | SCG Rebates
| Not Shown | Hot Water |  | 225 | Small Hot Water | Tier 2 | 0.94 |  | 2886 | 12.8267 | http://www.prowaterheatersupply.com/
| Not Shown | Hot Water | Electronic | 150 | Small Hot Water | Baseline | 83% | 1 | 1936 | 12.9067 | http://ecomfort.com/
| Not Shown | Hot Water | Pilot | 594 | Medium Hot Water | Baseline | 80% | 0 | 7693 | 12.9512 | http://ingramswaterandair.com
| Not Shown | Hot Water | Pilot | 175 | Small Hot Water | Baseline | 80% | 1 | 2396 | 13.6914 | http://ingramswaterandair.com
| Not Shown | Hot Water | Electronic | 162 | Small Hot Water | Baseline | 81.4% | 1 | 2239 | 13.821 | http://www.alpinehomeair.com/
| Not Shown | Hot Water | Electronic | 120 | Small Hot Water | Baseline | 82% | 1 | 1706 | 14.2167 | http://ingramswaterandair.com
| Not Shown | Hot Water | Pilot | 162 | Small Hot Water | Baseline | 80.3% | 1 | 2307 | 14.2407 | http://www.alpinehomeair.com/
| Not Shown | Hot Water |  | 1250 | Medium Hot Water | Tier 1 | 0.85 |  | 18225.5 | 14.5804 | SCG Rebates
| Not Shown | Hot Water | Electronic | 128 | Small Hot Water | Baseline | 82% | 1 | 1988 | 15.5312 | http://www.alpinehomeair.com/
| Not Shown | Hot Water | Pilot | 128 | Small Hot Water | Baseline | 80% | 1 | 2033 | 15.8828 | http://www.alpinehomeair.com/
| Not Shown | Hot Water | Electronic | 162 | Small Hot Water | Baseline | 82.5% | 1 | 2741 | 16.9198 | http://www.alpinehomeair.com/
| Not Shown | Hot Water | Electronic | 128 | Small Hot Water | Baseline | 82.8% | 1 | 2179 | 17.0234 | http://www.alpinehomeair.com/
| Not Shown | Hot Water | Electronic | 200 | Small Hot Water | Tier 2 | 90% | 1 | 3758 | 18.79 | http://ingramswaterandair.com
| Not Shown | Hot Water | Electronic | 500 | Medium Hot Water | Tier 2 | 95% | 1 | 9760 | 19.52 | http://www.buyplumbing.net/
| Not Shown | Hot Water | Electronic | 399 | Medium Hot Water | Tier 2 | 95.1% | 1 | 7796 | 19.5388 | http://ingramswaterandair.com
| Not Shown | Hot Water |  | 1999 | Medium Hot Water | Tier 1 | 86% | 0 | 40818.5 | 20.4195 | SCG Rebates
| Not Shown | Hot Water |  | 2000 | Medium Hot Water | Tier 1 | 85.6% | 0 | 40995 | 20.4975 | SCG Rebates
| Not Shown | Hot Water | Electronic | 70 | Small Hot Water | Baseline | 82% | 1 | 1448 | 20.6857 | http://ingramswaterandair.com
| Not Shown | Hot Water | Electronic | 225 | Small Hot Water | Tier 2 | 94.2% | 1 | 4723 | 20.9911 | http://www.alpinehomeair.com/
| Not Shown | Hot Water | Electronic | 199 | Small Hot Water | Tier 2 | 95.1% | 1 | 4304 | 21.6281 | http://ingramswaterandair.com
| Not Shown | Hot Water | Electronic | 150 | Small Hot Water | Tier 2 | 93.1% | 1 | 3375 | 22.5 | http://www.alpinehomeair.com/
| Not Shown | Hot Water | Electronic | 200 | Small Hot Water | Tier 2 | 95% | 1 | 4575 | 22.875 | http://ingramswaterandair.com | modulating
| Not Shown | Hot Water |  | 205 | Small Hot Water | Tier 2 | 0.97 |  | 4696 | 22.9073
| Not Shown | Hot Water |  | 500 | Medium Hot Water | Tier 2 | 0.96 |  | 13123.95 | 26.2479 | www.Pexsupply.com
| Not Shown | Hot Water |  | 285 | Small Hot Water | Tier 2 | 95% | 1 | 7728 | 27.1158 | http://ingramswaterandair.com
| Not Shown | Hot Water | Electronic | 140 | Small Hot Water | Tier 2 | 95.1% | 1 | 3904 | 27.8857 | http://ingramswaterandair.com
| Not Shown | Hot Water | Pilot | 61 | Small Hot Water | Baseline | 80% | 1 | 1709 | 28.0164 | http://www.alpinehomeair.com/
| Not Shown | Hot Water | Electronic | 61 | Small Hot Water | Baseline | 82.6% | 1 | 1717 | 28.1475 | http://www.alpinehomeair.com/
| Not Shown | Hot Water | Electronic | 574 | Medium Hot Water | Tier 2 | 94.3% | 0 | 16195 | 28.2143 | http://www.pexsupply.com/Lochinvar-KBN701-660100-BTU-Knight-XL-High-Efficiency-Boiler
| Not Shown | Hot Water | Electronic | 120 | Small Hot Water | Tier 2 | 95.2% | 1 | 3502 | 29.1833 | http://www.alpinehomeair.com/
| Not Shown | Hot Water | Electronic | 125 | Small Hot Water | Tier 2 | 90% | 1 | 3758 | 30.064 | http://ingramswaterandair.com
| Not Shown | Hot Water | Electronic | 61 | Small Hot Water | Baseline | 83.3% | 1 | 1907 | 31.2623 | http://www.alpinehomeair.com/
| Not Shown | Hot Water | Electronic | 80 | Small Hot Water | Tier 2 | 95.1% | 1 | 2926 | 36.575 | http://ingramswaterandair.com
| Not Shown | Hot Water | Electronic | 75 | Small Hot Water | Tier 2 | 90% | 1 | 3518 | 46.9067 | http://ingramswaterandair.com | Includes circulator not included on Munchkin
| Not Shown | Hot Water | Electronic | 70 | Small Hot Water | Tier 2 | 93.1% | 1 | 3347 | 47.8143 | http://www.alpinehomeair.com/
| Not Shown | Hot Water | Electronic | 50 | Small Hot Water | Tier 2 | 95.1% | 1 | 2825 | 56.5 | http://ingramswaterandair.com
| Not Shown | Hot Water |  | 3000 | Large Hot Water | Baseline | 80% |  | 54200 | 18.0667 | SaddlebackEnergy
| Not Shown | Hot Water |  | 4500 | Large Hot Water | Tier 1 | 85% |  | 83520 | 18.56 | Bob Jones, Parker
| Not Shown | Hot Water |  | 6800 | Large Hot Water | Tier 1 | 85% |  | 126208 | 18.56 | Bob Jones, Parker
| Not Shown | Hot Water |  | 2160 | Medium Hot Water | Tier 1 | 85% |  | 40090 | 18.5602 | Bob Jones, Parker
| Not Shown | Hot Water |  | 2000 | Medium Hot Water | Baseline | 80% |  | 38500 | 19.25 | SaddlebackEnergy
| Not Shown | Hot Water |  | 2700 | Large Hot Water | Tier 2 | 90% |  | 56500 | 20.9259 | SaddlebackEnergy
| Not Shown | Hot Water |  | 2160 | Medium Hot Water | Tier 2 | 96% |  | 48600 | 22.5 | Bob Jones, Parker
| Not Shown | Hot Water |  | 4500 | Large Hot Water | Tier 2 | 96% |  | 101250 | 22.5 | Bob Jones, Parker
| Not Shown | Hot Water |  | 6800 | Large Hot Water | Tier 2 | 96% |  | 153000 | 22.5 | Bob Jones, Parker
| Not Shown | Hot Water |  | 1500 | Medium Hot Water | Baseline | 80% |  | 34400 | 22.9333 | SaddlebackEnergy
| Not Shown | Hot Water |  | 2000 | Medium Hot Water | Tier 2 | 90% |  | 47900 | 23.95 | SaddlebackEnergy
| Not Shown | Hot Water |  | 1500 | Medium Hot Water | Tier 2 | 90% |  | 46100 | 30.7333 | SaddlebackEnergy

## 2008 DEER
Cost Case Reporting Table | [10 empty] | Incremental Cost Reporting Table
Cost Case Description | Cost Case ID | Program Delivery Strategies | Material Cost | Installation Man Hours - Retrofit | Installation Labor Cost - Retrofit | Installation Man Hours - New | Installation Labor Cost - New | Climate Labor Multiplier Reference | Labor Base Wage Rate Reference | Normalizing Unit | Program Delivery Strategies | Measure Material Cost Case ID | Measure Material Cost | Base Case -Code/Standard Cost Case ID | Base Case -Code/Standard Material Cost | Base Case -Code/Standard Incremetnal Material Cost | Base Case -Market Average Cost Case ID | Base Case -Market Average Material Cost | Base Case -Market Average Incremetnal Material Cost | Base Case -Customer Average Cost Case ID | Base Case -Customer Average Material Cost | Base Case -Customer Average Incremental Material Cost
Hot water boiler (300-2500 kBtuh, 85% thermal efficiency, atmospheric) | D08-NG-HVAC-Blr-HW-300to2500kBtuh-85p0ET-Atm | Downstream Prescriptive Rebates/Incentives | 11.85 | 0.137 | 9.2996 | 0.095 | 6.4486 | TBD | NR-HVAC-B | kBtuh | Downstream Prescriptive Rebates/Incentives | D08-NG-HVAC-Blr-HW-300to2500kBtuh-85p0ET-Atm | 11.85 | Blr-HW-300to2500kBtuh-75p0ET-Atm | 10.02 | 1.83 | [none specified] | n/a | n/a | [none specified] | n/a | n/a
Hot water boiler (> 2500 kBtuh, 85% combustion efficiency, atmospheric) | D08-NG-HVAC-Blr-HW-gt2500kBtuh-85p0EC-Atm | Downstream Prescriptive Rebates/Incentives | 9.59 | 0.074 | 5.0231 | 0.048 | 3.2582 | TBD | NR-HVAC-B | kBtuh | Downstream Prescriptive Rebates/Incentives | D08-NG-HVAC-Blr-HW-gt2500kBtuh-85p0EC-Atm | 9.59 | Blr-HW-gt2500kBtuh-75p0EC-Atm | 8.64 | 0.95 | [none specified] | n/a | n/a | [none specified] | n/a | n/a
Hot water boiler (< 300 kBtuh, 84.5 AFUE, atmospheric) | D08-NG-HVAC-Blr-HW-lt300kBtuh-84p5AFUE-Atm | Downstream Prescriptive Rebates/Incentives | 21.09 | 0.302 | 20.4998 | 0.2 | 13.576 | TBD | NR-HVAC-B | kBtuh | Downstream Prescriptive Rebates/Incentives | D08-NG-HVAC-Blr-HW-lt300kBtuh-84p5AFUE-Atm | 21.09 | Blr-HW-lt300kBtuh-80p0AFUE-Atm | 17.73 | 3.36 | [none specified] | n/a | n/a | [none specified] | n/a | n/a
Steam boiler (300-2500 kBtuh, 85% thermal efficiency, atmospheric) | D08-NG-HVAC-Blr-Stm-300to2500kBtuh-85p0ET-Atm | Downstream Prescriptive Rebates/Incentives | 12.2 | 0.146 | 9.9105 | 0.104 | 7.0595 | TBD | NR-HVAC-B | kBtuh | Downstream Prescriptive Rebates/Incentives | D08-NG-HVAC-Blr-Stm-300to2500kBtuh-85p0ET-Atm | 12.2 | Blr-Stm-300to2500kBtuh-58p0ET-Atm | n/a | n/a | [none specified] | n/a | n/a | [none specified] | n/a | n/a
Steam boiler (> 2500 kBtuh, 85% combustion efficiency, atmospheric) | D08-NG-HVAC-Blr-Stm-gt2500kBtuh-80p0EC-Atm | Downstream Prescriptive Rebates/Incentives | 11.09 | 0.073 | 4.9552 | 0.047 | 3.1904 | TBD | NR-HVAC-B | kBtuh | Downstream Prescriptive Rebates/Incentives | D08-NG-HVAC-Blr-HW-300to2500kBtuh-85p0ET-Drft | 12.98 | Blr-HW-300to2500kBtuh-75p0ET-Drft | n/a | n/a | [none specified] | n/a | n/a | [none specified] | n/a | n/a
Steam boiler (< 300 kBtuh, 82 AFUE, atmospheric) | D08-NG-HVAC-Blr-Stm-lt300kBtuh-82p0AFUE-Atm | Downstream Prescriptive Rebates/Incentives | 20.9 | 0.313 | 21.2464 | 0.211 | 14.3227 | TBD | NR-HVAC-B | kBtuh | Downstream Prescriptive Rebates/Incentives | D08-NG-HVAC-Blr-HW-gt2500kBtuh-85p0EC-Drft | 10.18 | Blr-HW-gt2500kBtuh-75p0EC-Drft | n/a | n/a | [none specified] | n/a | n/a | [none specified] | n/a | n/a
Customer Average - Hot water boiler (300-2500 kBtuh, thermal efficiency based on vintage, atmospheric) | Customer Average - Hot water boiler (300-2500 kBtuh, thermal efficiency based on vintage, atmospheric) | Downstream Prescriptive Rebates/Incentives | 10.02 | 0.137 | 9.2996 | 0.095 | 6.4486 | TBD | NR-HVAC-B | kBtuh | Downstream Prescriptive Rebates/Incentives | D08-NG-HVAC-Blr-HW-lt300kBtuh-84p5EC-Drft | 29.54 | [none specified] | n/a | n/a | [none specified] | n/a | n/a | [none specified] | n/a | n/a
Customer Average - Hot water boiler (> 2500 kBtuh, combustion efficiency based on vintage, atmospheric) | Customer Average - Hot water boiler (> 2500 kBtuh, combustion efficiency based on vintage, atmospheric) | Downstream Prescriptive Rebates/Incentives | 8.64 | 0.074 | 5.0231 | 0.048 | 3.2582 | TBD | NR-HVAC-B | kBtuh | Downstream Prescriptive Rebates/Incentives | D08-NG-PrcHt-Blr-HW-300to2500kBtuh-85p0ET-Atm | 11.85 | Blr-HW-300to2500kBtuh-75p0ET-Atm | 10.02 | 1.83 | [none specified] | n/a | n/a | [none specified] | n/a | n/a
Customer Average - Hot water boiler (< 300 kBtuh, AFUE based on vintage, atmospheric) | Customer Average - Hot water boiler (< 300 kBtuh, AFUE based on vintage, atmospheric) | Downstream Prescriptive Rebates/Incentives | 15.77 | 0.302 | 20.4998 | 0.2 | 13.576 | TBD | NR-HVAC-B | kBtuh | Downstream Prescriptive Rebates/Incentives | D08-NG-PrcHt-Blr-HW-gt2500kBtuh-85p0EC-Atm | 9.59 | Blr-HW-gt2500kBtuh-75p0EC-Atm | 8.64 | 0.95 | [none specified] | n/a | n/a | [none specified] | n/a | n/a
Customer Average - Steam boiler (300-2500 kBtuh, thermal efficiency based on vintage, atmospheric) | Customer Average - Steam boiler (300-2500 kBtuh, thermal efficiency based on vintage, atmospheric) | Downstream Prescriptive Rebates/Incentives | 11.89 | 0.146 | 9.9105 | 0.104 | 7.0595 | TBD | NR-HVAC-B | kBtuh | Downstream Prescriptive Rebates/Incentives | D08-NG-PrcHt-Blr-HW-lt300kBtuh-84p5AFUE-Atm | 21.09 | Blr-HW-lt300kBtuh-80p0AFUE-Atm | 17.73 | 3.36 | [none specified] | n/a | n/a | [none specified] | n/a | n/a
Customer Average - Steam boiler (> 2500 kBtuh, combustion efficiency based on vintage, atmospheric) | Customer Average - Steam boiler (> 2500 kBtuh, combustion efficiency based on vintage, atmospheric) | Downstream Prescriptive Rebates/Incentives | 10.37 | 0.073 | 4.9552 | 0.047 | 3.1904 | TBD | NR-HVAC-B | kBtuh
Customer Average - Steam boiler (< 300 kBtuh, AFUE based on vintage, atmospheric) | Customer Average - Steam boiler (< 300 kBtuh, AFUE based on vintage, atmospheric) | Downstream Prescriptive Rebates/Incentives | 19.53 | 0.313 | 21.2464 | 0.211 | 14.3227 | TBD | NR-HVAC-B | kBtuh
Hot water boiler (300-2500 kBtuh, 85% thermal efficiency, forced draft) | D08-NG-HVAC-Blr-HW-300to2500kBtuh-85p0ET-Drft | Downstream Prescriptive Rebates/Incentives | 12.98 | 0.137 | 9.2996 | 0.095 | 6.4486 | TBD | NR-HVAC-B | kBtuh
Hot water boiler (> 2500 kBtuh, 85% combustion efficiency, forced draft) | D08-NG-HVAC-Blr-HW-gt2500kBtuh-85p0EC-Drft | Downstream Prescriptive Rebates/Incentives | 10.18 | 0.074 | 5.0231 | 0.048 | 3.2582 | TBD | NR-HVAC-B | kBtuh
Hot water boiler (< 300 kBtuh, 84.5 AFUE, forced draft) | D08-NG-HVAC-Blr-HW-lt300kBtuh-84p5EC-Drft | Downstream Prescriptive Rebates/Incentives | 29.54 | 0.302 | 20.4998 | 0.2 | 13.576 | TBD | NR-HVAC-B | kBtuh
Steam boiler (300-2500 kBtuh, 85% thermal efficiency, forced draft) | D08-NG-HVAC-Blr-Stm-300to2500kBtuh-85p0ET-Drft | Downstream Prescriptive Rebates/Incentives | 13.33 | 0.146 | 9.9105 | 0.104 | 7.0595 | TBD | NR-HVAC-B | kBtuh
Steam boiler (> 2500 kBtuh, 85% combustion efficiency, forced draft) | D08-NG-HVAC-Blr-Stm-gt2500kBtuh-80p0EC-Drft | Downstream Prescriptive Rebates/Incentives | 12.11 | 0.073 | 4.9552 | 0.047 | 3.1904 | TBD | NR-HVAC-B | kBtuh
Steam boiler (< 300 kBtuh, 82 AFUE, forced draft) | D08-NG-HVAC-Blr-Stm-lt300kBtuh-82p0AFUE-Drft | Downstream Prescriptive Rebates/Incentives | 22.83 | 0.313 | 21.2464 | 0.211 | 14.3227 | TBD | NR-HVAC-B | kBtuh
Code Standard - Hot water boiler (300-2500 kBtuh, thermal efficiency based on vintage, atmospheric) | Code Standard - Hot water boiler (300-2500 kBtuh, thermal efficiency based on vintage, atmospheric) | Downstream Prescriptive Rebates/Incentives | 10.02 | 0.137 | 9.2996 | 0.095 | 6.4486 | TBD | NR-HVAC-B | kBtuh
Code Standard - Hot water boiler (> 2500 kBtuh, combustion efficiency based on vintage, atmospheric) | Code Standard - Hot water boiler (> 2500 kBtuh, combustion efficiency based on vintage, atmospheric) | Downstream Prescriptive Rebates/Incentives | 8.64 | 0.074 | 5.0231 | 0.048 | 3.2582 | TBD | NR-HVAC-B | kBtuh
Code Standard - Hot water boiler (< 300 kBtuh, AFUE based on vintage, atmospheric) | Code Standard - Hot water boiler (< 300 kBtuh, AFUE based on vintage, atmospheric) | Downstream Prescriptive Rebates/Incentives | 15.77 | 0.302 | 20.4998 | 0.2 | 13.576 | TBD | NR-HVAC-B | kBtuh
Code Standard - Steam boiler (300-2500 kBtuh, thermal efficiency based on vintage, atmospheric) | Code Standard - Steam boiler (300-2500 kBtuh, thermal efficiency based on vintage, atmospheric) | Downstream Prescriptive Rebates/Incentives | 11.89 | 0.146 | 9.9105 | 0.104 | 7.0595 | TBD | NR-HVAC-B | kBtuh
Code Standard - Steam boiler (> 2500 kBtuh, combustion efficiency based on vintage, atmospheric) | Code Standard - Steam boiler (> 2500 kBtuh, combustion efficiency based on vintage, atmospheric) | Downstream Prescriptive Rebates/Incentives | 10.37 | 0.073 | 4.9552 | 0.047 | 3.1904 | TBD | NR-HVAC-B | kBtuh
Code Standard - Steam boiler (< 300 kBtuh, AFUE based on vintage, atmospheric) | Code Standard - Steam boiler (< 300 kBtuh, AFUE based on vintage, atmospheric) | Downstream Prescriptive Rebates/Incentives | 19.53 | 0.313 | 21.2464 | 0.211 | 14.3227 | TBD | NR-HVAC-B | kBtuh
Hot water boiler (300-2500 kBtuh, %.0f% thermal efficiency, atmospheric) | D08-NG-PrcHt-Blr-HW-300to2500kBtuh-85p0ET-Atm | Downstream Prescriptive Rebates/Incentives | 11.85 | 0.137 | 9.2996 | 0.095 | 6.4486 | TBD | NR-HVAC-B | kBtuh
Hot water boiler (> 2500 kBtuh, %.0f% combustion efficiency, atmospheric) | D08-NG-PrcHt-Blr-HW-gt2500kBtuh-85p0EC-Atm | Downstream Prescriptive Rebates/Incentives | 9.59 | 0.074 | 5.0231 | 0.048 | 3.2582 | TBD | NR-HVAC-B | kBtuh
Hot water boiler (< 300 kBtuh, %.1f% AFUE, atmospheric) | D08-NG-PrcHt-Blr-HW-lt300kBtuh-84p5AFUE-Atm | Downstream Prescriptive Rebates/Incentives | 21.09 | 0.302 | 20.4998 | 0.2 | 13.576 | TBD | NR-HVAC-B | kBtuh
Steam boiler (300-2500 kBtuh, %.0f% thermal efficiency, atmospheric) | D08-NG-PrcHt-Blr-Stm-300to2500kBtuh-85p0ET-Atm | Downstream Prescriptive Rebates/Incentives | 12.2 | 0.146 | 9.9105 | 0.104 | 7.0595 | TBD | NR-HVAC-B | kBtuh
Steam boiler (> 2500 kBtuh, %.0f% combustion efficiency, atmospheric) | D08-NG-PrcHt-Blr-Stm-gt2500kBtuh-80p0EC-Atm | Downstream Prescriptive Rebates/Incentives | 11.09 | 0.073 | 4.9552 | 0.047 | 3.1904 | TBD | NR-HVAC-B | kBtuh
Steam boiler (< 300 kBtuh, %.0f AFUE, atmospheric) | D08-NG-PrcHt-Blr-Stm-lt300kBtuh-82p0AFUE-Atm | Downstream Prescriptive Rebates/Incentives | 20.9 | 0.313 | 21.2464 | 0.211 | 14.3227 | TBD | NR-HVAC-B | kBtuh
Code Standard - Hot water boiler (300-2500 kBtuh, 75% thermal efficiency, atmospheric) | Code Standard - Hot water boiler (300-2500 kBtuh, 75% thermal efficiency, atmospheric) | Downstream Prescriptive Rebates/Incentives | 10.02 | 0.137 | 9.2996 | 0.095 | 6.4486 | TBD | NR-HVAC-B | kBtuh
Code Standard - Hot water boiler (> 2500 kBtuh, 80% combustion efficiency, atmospheric) | Code Standard - Hot water boiler (> 2500 kBtuh, 80% combustion efficiency, atmospheric) | Downstream Prescriptive Rebates/Incentives | 9.15 | 0.074 | 5.0231 | 0.048 | 3.2582 | TBD | NR-HVAC-B | kBtuh
Code Standard - Hot water boiler (<300 kBtuh, 80% AFUE, atmospheric) | Code Standard - Hot water boiler (<300 kBtuh, 80% AFUE, atmospheric) | Downstream Prescriptive Rebates/Incentives | 17.11 | 0.302 | 20.4998 | 0.2 | 13.576 | TBD | NR-HVAC-B | kBtuh
Code Standard - Steam boiler (300-2500 kBtuh, 75% thermal efficiency, atmospheric) | Code Standard - Steam boiler (300-2500 kBtuh, 75% thermal efficiency, atmospheric) | Downstream Prescriptive Rebates/Incentives | 11.89 | 0.146 | 9.9105 | 0.104 | 7.0595 | TBD | NR-HVAC-B | kBtuh
Code Standard - Steam boiler (> 2500 kBtuh, 80% combustion efficiency, atmospheric) | Code Standard - Steam boiler (> 2500 kBtuh, 80% combustion efficiency, atmospheric) | Downstream Prescriptive Rebates/Incentives | 11.09 | 0.073 | 4.9552 | 0.047 | 3.1904 | TBD | NR-HVAC-B | kBtuh
Code Standard - Steam boiler (<300 kBtuh, 75% AFUE, atmospheric) | Code Standard - Steam boiler (<300 kBtuh, 75% AFUE, atmospheric) | Downstream Prescriptive Rebates/Incentives | 19.53 | 0.313 | 21.2464 | 0.211 | 14.3227 | TBD | NR-HVAC-B | kBtuh
Labor Base Wage Rate Table
| Reference | Sector | Measure Category | Measure Subcategory | Program Delivery Strategies | Base Labor Rate
| NR-HVAC-B | Non Res | HVAC | Boiler | Downstream Prescriptive Rebates/Incentives | 67.88
Climate Multiplier Table:
| Climate Zone | Reference City | Material | Installation
| 1 | Eureka | 0.989 | 0.962
| 2 | Santa Rosa | 0.939 | 1.15
| 3 | San Francisco | 1.027 | 1.513
| 4 | San Jose | 1.024 | 1.378
| 5 | San Luis Obispo | 0.88 | 0.993
| 6 | Santa Barbara | 0.87 | 1.072
| 7 | San Diego | 1 | 0.978
| 8 | Santa Ana | 0.936 | 1.05
| 9 | Los Angeles | 0.963 | 1.138
| 10 | Riverside | 0.904 | 1.029
| 11 | Redding | 0.984 | 1.048
| 12 | Sacramento | 0.973 | 1.048
| 13 | Fresno | 0.894 | 0.944
| 14 | Mojave | 0.879 | 0.979
| 15 | Palm Springs | 0.936 | 1.029
| 16 | Susanville | 0.987 | 1.048
| Average |  | 0.94906 | 1.0849