## WP
Workpaper Title | Advanced Refrigeration Controls | Workpaper Number | PGECOREF124 | Revision # | 0
Assigned TPS Engineer | JAWB | Author | BASE | Author Type | Contractor
New Measure Codes? | Yes | Delivery Restriction? | None | Effective Date* | 2014-01-01 | *Cycle start date if error correction, upload date if old data is not to be replaced
Comments
"Reported"
[8 empty] | 1st Baseline | [7 empty] | 2nd Baseline
Measure Code | DEER ID | Measure Description | Measure Application Type | Building Type | Building Vintage | Climate Zone | Unit Definition | KW Peak Electric Demand Reduction | KWh Electric Savings | THM Gas Savings | LIFE CYCLE (RUL if ER) | Base Case Cost ($/Controller) | Measure Cost ($) | Labor Cost ($) | IMC Incremental Measure Cost ($/Controller) | KW Peak Electric Demand Reduction | KWh Electric Savings | THM Gas Savings | LIFE CYCLE (EUL if ER) | Base Case Cost ($/unit) | Measure Cost ($/unit) | Labor Cost ($/unit) | IMC Incremental Measure Cost ($/unit) | NTG | Cost Qualifier [UP/DOWN/DI] | ISR | End Use Load Shape | Workpaper ID | Workpaper Title | Author Type | Author
R117 | non DEER | Advanced Refrigeration Control Refrigerator/Cooler, PGE | ROB | GRO | EX | Z01 | CAP-TONS | 0 | 8380.2173 | 0 | 16 | 0 | 2190 | 0 | 2190 | 0 | 0 | 0 | 0 | 0 | 0 | 0 | 0 | 0.7 | DOWN | 1 |  | PGECOREF124 | Advanced Refrigeration Controls | Contractor | BASE
R117 | non DEER | Advanced Refrigeration Control Refrigerator/Cooler, PGE | ROB | GRO | EX | Z02 | CAP-TONS | 0 | 8350.8185 | 0 | 16 | 0 | 2190 | 0 | 2190 | 0 | 0 | 0 | 0 | 0 | 0 | 0 | 0 | 0.7 | DOWN | 1
R117 | non DEER | Advanced Refrigeration Control Refrigerator/Cooler, PGE | ROB | GRO | EX | Z03 | CAP-TONS | 0 | 8333.4679 | 0 | 16 | 0 | 2190 | 0 | 2190 | 0 | 0 | 0 | 0 | 0 | 0 | 0 | 0 | 0.7 | DOWN | 1
R117 | non DEER | Advanced Refrigeration Control Refrigerator/Cooler, PGE | ROB | GRO | EX | Z04 | CAP-TONS | 0 | 8354.488 | 0 | 16 | 0 | 2190 | 0 | 2190 | 0 | 0 | 0 | 0 | 0 | 0 | 0 | 0 | 0.7 | DOWN | 1
R117 | non DEER | Advanced Refrigeration Control Refrigerator/Cooler, PGE | ROB | GRO | EX | Z05 | CAP-TONS | 0 | 8309.2651 | 0 | 16 | 0 | 2190 | 0 | 2190 | 0 | 0 | 0 | 0 | 0 | 0 | 0 | 0 | 0.7 | DOWN | 1
R117 | non DEER | Advanced Refrigeration Control Refrigerator/Cooler, PGE | ROB | GRO | EX | Z11 | CAP-TONS | 0 | 8351.6872 | 0 | 16 | 0 | 2190 | 0 | 2190 | 0 | 0 | 0 | 0 | 0 | 0 | 0 | 0 | 0.7 | DOWN | 1
R117 | non DEER | Advanced Refrigeration Control Refrigerator/Cooler, PGE | ROB | GRO | EX | Z12 | CAP-TONS | 0 | 8561.4521 | 0 | 16 | 0 | 2190 | 0 | 2190 | 0 | 0 | 0 | 0 | 0 | 0 | 0 | 0 | 0.7 | DOWN | 1
R117 | non DEER | Advanced Refrigeration Control Refrigerator/Cooler, PGE | ROB | GRO | EX | Z13 | CAP-TONS | 0 | 8443.5835 | 0 | 16 | 0 | 2190 | 0 | 2190 | 0 | 0 | 0 | 0 | 0 | 0 | 0 | 0 | 0.7 | DOWN | 1
R117 | non DEER | Advanced Refrigeration Control Refrigerator/Cooler, PGE | ROB | GRO | EX | Z16 | CAP-TONS | 0 | 8341.0117 | 0 | 16 | 0 | 2190 | 0 | 2190 | 0 | 0 | 0 | 0 | 0 | 0 | 0 | 0 | 0.7 | DOWN | 1
R117 | non DEER | Advanced Refrigeration Control Refrigerator/Cooler, PGE | ROB | RFF | EX | Z01 | CAP-TONS | 0 | 8365.1981 | 0 | 16 | 0 | 2190 | 0 | 2190 | 0 | 0 | 0 | 0 | 0 | 0 | 0 | 0 | 0.7 | DOWN | 1
R117 | non DEER | Advanced Refrigeration Control Refrigerator/Cooler, PGE | ROB | RFF | EX | Z02 | CAP-TONS | 0 | 8355.7419 | 0 | 16 | 0 | 2190 | 0 | 2190 | 0 | 0 | 0 | 0 | 0 | 0 | 0 | 0 | 0.7 | DOWN | 1
R117 | non DEER | Advanced Refrigeration Control Refrigerator/Cooler, PGE | ROB | RFF | EX | Z03 | CAP-TONS | 0 | 8344.1004 | 0 | 16 | 0 | 2190 | 0 | 2190 | 0 | 0 | 0 | 0 | 0 | 0 | 0 | 0 | 0.7 | DOWN | 1
R117 | non DEER | Advanced Refrigeration Control Refrigerator/Cooler, PGE | ROB | RFF | EX | Z04 | CAP-TONS | 0 | 8359.8903 | 0 | 16 | 0 | 2190 | 0 | 2190 | 0 | 0 | 0 | 0 | 0 | 0 | 0 | 0 | 0.7 | DOWN | 1
R117 | non DEER | Advanced Refrigeration Control Refrigerator/Cooler, PGE | ROB | RFF | EX | Z05 | CAP-TONS | 0 | 8329.1662 | 0 | 16 | 0 | 2190 | 0 | 2190 | 0 | 0 | 0 | 0 | 0 | 0 | 0 | 0 | 0.7 | DOWN | 1
R117 | non DEER | Advanced Refrigeration Control Refrigerator/Cooler, PGE | ROB | RFF | EX | Z11 | CAP-TONS | 0 | 8387.9876 | 0 | 16 | 0 | 2190 | 0 | 2190 | 0 | 0 | 0 | 0 | 0 | 0 | 0 | 0 | 0.7 | DOWN | 1
R117 | non DEER | Advanced Refrigeration Control Refrigerator/Cooler, PGE | ROB | RFF | EX | Z12 | CAP-TONS | 0 | 8529.4025 | 0 | 16 | 0 | 2190 | 0 | 2190 | 0 | 0 | 0 | 0 | 0 | 0 | 0 | 0 | 0.7 | DOWN | 1
R117 | non DEER | Advanced Refrigeration Control Refrigerator/Cooler, PGE | ROB | RFF | EX | Z13 | CAP-TONS | 0 | 8478.6576 | 0 | 16 | 0 | 2190 | 0 | 2190 | 0 | 0 | 0 | 0 | 0 | 0 | 0 | 0 | 0.7 | DOWN | 1
R117 | non DEER | Advanced Refrigeration Control Refrigerator/Cooler, PGE | ROB | RFF | EX | Z16 | CAP-TONS | 0 | 8377.166 | 0 | 16 | 0 | 2190 | 0 | 2190 | 0 | 0 | 0 | 0 | 0 | 0 | 0 | 0 | 0.7 | DOWN | 1
R117 | non DEER | Advanced Refrigeration Control Refrigerator/Cooler, PGE | ROB | RSD | EX | Z01 | CAP-TONS | 0 | 8365.1981 | 0 | 16 | 0 | 2190 | 0 | 2190 | 0 | 0 | 0 | 0 | 0 | 0 | 0 | 0 | 0.7 | DOWN | 1
R117 | non DEER | Advanced Refrigeration Control Refrigerator/Cooler, PGE | ROB | RSD | EX | Z02 | CAP-TONS | 0 | 8355.7419 | 0 | 16 | 0 | 2190 | 0 | 2190 | 0 | 0 | 0 | 0 | 0 | 0 | 0 | 0 | 0.7 | DOWN | 1
R117 | non DEER | Advanced Refrigeration Control Refrigerator/Cooler, PGE | ROB | RSD | EX | Z03 | CAP-TONS | 0 | 8344.1004 | 0 | 16 | 0 | 2190 | 0 | 2190 | 0 | 0 | 0 | 0 | 0 | 0 | 0 | 0 | 0.7 | DOWN | 1
R117 | non DEER | Advanced Refrigeration Control Refrigerator/Cooler, PGE | ROB | RSD | EX | Z04 | CAP-TONS | 0 | 8359.8903 | 0 | 16 | 0 | 2190 | 0 | 2190 | 0 | 0 | 0 | 0 | 0 | 0 | 0 | 0 | 0.7 | DOWN | 1
R117 | non DEER | Advanced Refrigeration Control Refrigerator/Cooler, PGE | ROB | RSD | EX | Z05 | CAP-TONS | 0 | 8329.1662 | 0 | 16 | 0 | 2190 | 0 | 2190 | 0 | 0 | 0 | 0 | 0 | 0 | 0 | 0 | 0.7 | DOWN | 1
R117 | non DEER | Advanced Refrigeration Control Refrigerator/Cooler, PGE | ROB | RSD | EX | Z11 | CAP-TONS | 0 | 8387.9876 | 0 | 16 | 0 | 2190 | 0 | 2190 | 0 | 0 | 0 | 0 | 0 | 0 | 0 | 0 | 0.7 | DOWN | 1
R117 | non DEER | Advanced Refrigeration Control Refrigerator/Cooler, PGE | ROB | RSD | EX | Z12 | CAP-TONS | 0 | 8529.4025 | 0 | 16 | 0 | 2190 | 0 | 2190 | 0 | 0 | 0 | 0 | 0 | 0 | 0 | 0 | 0.7 | DOWN | 1
R117 | non DEER | Advanced Refrigeration Control Refrigerator/Cooler, PGE | ROB | RSD | EX | Z13 | CAP-TONS | 0 | 8478.6576 | 0 | 16 | 0 | 2190 | 0 | 2190 | 0 | 0 | 0 | 0 | 0 | 0 | 0 | 0 | 0.7 | DOWN | 1
R117 | non DEER | Advanced Refrigeration Control Refrigerator/Cooler, PGE | ROB | RSD | EX | Z16 | CAP-TONS | 0 | 8377.166 | 0 | 16 | 0 | 2190 | 0 | 2190 | 0 | 0 | 0 | 0 | 0 | 0 | 0 | 0 | 0.7 | DOWN | 1
R117 | non DEER | Advanced Refrigeration Control Refrigerator/Cooler, PGE | ROB | RT3 | EX | Z01 | CAP-TONS | 0 | 8380.2617 | 0 | 16 | 0 | 2190 | 0 | 2190 | 0 | 0 | 0 | 0 | 0 | 0 | 0 | 0 | 0.7 | DOWN | 1
R117 | non DEER | Advanced Refrigeration Control Refrigerator/Cooler, PGE | ROB | RT3 | EX | Z02 | CAP-TONS | 0 | 8350.18 | 0 | 16 | 0 | 2190 | 0 | 2190 | 0 | 0 | 0 | 0 | 0 | 0 | 0 | 0 | 0.7 | DOWN | 1
R117 | non DEER | Advanced Refrigeration Control Refrigerator/Cooler, PGE | ROB | RT3 | EX | Z03 | CAP-TONS | 0 | 8333.7922 | 0 | 16 | 0 | 2190 | 0 | 2190 | 0 | 0 | 0 | 0 | 0 | 0 | 0 | 0 | 0.7 | DOWN | 1
R117 | non DEER | Advanced Refrigeration Control Refrigerator/Cooler, PGE | ROB | RT3 | EX | Z04 | CAP-TONS | 0 | 8354.5454 | 0 | 16 | 0 | 2190 | 0 | 2190 | 0 | 0 | 0 | 0 | 0 | 0 | 0 | 0 | 0.7 | DOWN | 1
R117 | non DEER | Advanced Refrigeration Control Refrigerator/Cooler, PGE | ROB | RT3 | EX | Z05 | CAP-TONS | 0 | 8309.2822 | 0 | 16 | 0 | 2190 | 0 | 2190 | 0 | 0 | 0 | 0 | 0 | 0 | 0 | 0 | 0.7 | DOWN | 1
R117 | non DEER | Advanced Refrigeration Control Refrigerator/Cooler, PGE | ROB | RT3 | EX | Z11 | CAP-TONS | 0 | 8357.0363 | 0 | 16 | 0 | 2190 | 0 | 2190 | 0 | 0 | 0 | 0 | 0 | 0 | 0 | 0 | 0.7 | DOWN | 1
R117 | non DEER | Advanced Refrigeration Control Refrigerator/Cooler, PGE | ROB | RT3 | EX | Z12 | CAP-TONS | 0 | 8562.5609 | 0 | 16 | 0 | 2190 | 0 | 2190 | 0 | 0 | 0 | 0 | 0 | 0 | 0 | 0 | 0.7 | DOWN | 1
R117 | non DEER | Advanced Refrigeration Control Refrigerator/Cooler, PGE | ROB | RT3 | EX | Z13 | CAP-TONS | 0 | 8446.1363 | 0 | 16 | 0 | 2190 | 0 | 2190 | 0 | 0 | 0 | 0 | 0 | 0 | 0 | 0 | 0.7 | DOWN | 1
R117 | non DEER | Advanced Refrigeration Control Refrigerator/Cooler, PGE | ROB | RT3 | EX | Z16 | CAP-TONS | 0 | 8350.9404 | 0 | 16 | 0 | 2190 | 0 | 2190 | 0 | 0 | 0 | 0 | 0 | 0 | 0 | 0 | 0.7 | DOWN | 1
R117 | non DEER | Advanced Refrigeration Control Refrigerator/Cooler, PGE | ROB | RTL | EX | Z01 | CAP-TONS | 0 | 8380.2617 | 0 | 16 | 0 | 2190 | 0 | 2190 | 0 | 0 | 0 | 0 | 0 | 0 | 0 | 0 | 0.7 | DOWN | 1
R117 | non DEER | Advanced Refrigeration Control Refrigerator/Cooler, PGE | ROB | RTL | EX | Z02 | CAP-TONS | 0 | 8350.18 | 0 | 16 | 0 | 2190 | 0 | 2190 | 0 | 0 | 0 | 0 | 0 | 0 | 0 | 0 | 0.7 | DOWN | 1
R117 | non DEER | Advanced Refrigeration Control Refrigerator/Cooler, PGE | ROB | RTL | EX | Z03 | CAP-TONS | 0 | 8333.7922 | 0 | 16 | 0 | 2190 | 0 | 2190 | 0 | 0 | 0 | 0 | 0 | 0 | 0 | 0 | 0.7 | DOWN | 1
R117 | non DEER | Advanced Refrigeration Control Refrigerator/Cooler, PGE | ROB | RTL | EX | Z04 | CAP-TONS | 0 | 8354.5454 | 0 | 16 | 0 | 2190 | 0 | 2190 | 0 | 0 | 0 | 0 | 0 | 0 | 0 | 0 | 0.7 | DOWN | 1
R117 | non DEER | Advanced Refrigeration Control Refrigerator/Cooler, PGE | ROB | RTL | EX | Z05 | CAP-TONS | 0 | 8309.2822 | 0 | 16 | 0 | 2190 | 0 | 2190 | 0 | 0 | 0 | 0 | 0 | 0 | 0 | 0 | 0.7 | DOWN | 1
R117 | non DEER | Advanced Refrigeration Control Refrigerator/Cooler, PGE | ROB | RTL | EX | Z11 | CAP-TONS | 0 | 8357.0363 | 0 | 16 | 0 | 2190 | 0 | 2190 | 0 | 0 | 0 | 0 | 0 | 0 | 0 | 0 | 0.7 | DOWN | 1
R117 | non DEER | Advanced Refrigeration Control Refrigerator/Cooler, PGE | ROB | RTL | EX | Z12 | CAP-TONS | 0 | 8562.5609 | 0 | 16 | 0 | 2190 | 0 | 2190 | 0 | 0 | 0 | 0 | 0 | 0 | 0 | 0 | 0.7 | DOWN | 1
R117 | non DEER | Advanced Refrigeration Control Refrigerator/Cooler, PGE | ROB | RTL | EX | Z13 | CAP-TONS | 0 | 8446.1363 | 0 | 16 | 0 | 2190 | 0 | 2190 | 0 | 0 | 0 | 0 | 0 | 0 | 0 | 0 | 0.7 | DOWN | 1
R117 | non DEER | Advanced Refrigeration Control Refrigerator/Cooler, PGE | ROB | RTL | EX | Z16 | CAP-TONS | 0 | 8350.9404 | 0 | 16 | 0 | 2190 | 0 | 2190 | 0 | 0 | 0 | 0 | 0 | 0 | 0 | 0 | 0.7 | DOWN | 1
R117 | non DEER | Advanced Refrigeration Control Refrigerator/Cooler, PGE | ROB | RTS | EX | Z01 | CAP-TONS | 0 | 8380.2617 | 0 | 16 | 0 | 2190 | 0 | 2190 | 0 | 0 | 0 | 0 | 0 | 0 | 0 | 0 | 0.7 | DOWN | 1
R117 | non DEER | Advanced Refrigeration Control Refrigerator/Cooler, PGE | ROB | RTS | EX | Z02 | CAP-TONS | 0 | 8350.18 | 0 | 16 | 0 | 2190 | 0 | 2190 | 0 | 0 | 0 | 0 | 0 | 0 | 0 | 0 | 0.7 | DOWN | 1
R117 | non DEER | Advanced Refrigeration Control Refrigerator/Cooler, PGE | ROB | RTS | EX | Z03 | CAP-TONS | 0 | 8333.7922 | 0 | 16 | 0 | 2190 | 0 | 2190 | 0 | 0 | 0 | 0 | 0 | 0 | 0 | 0 | 0.7 | DOWN | 1
R117 | non DEER | Advanced Refrigeration Control Refrigerator/Cooler, PGE | ROB | RTS | EX | Z04 | CAP-TONS | 0 | 8354.5454 | 0 | 16 | 0 | 2190 | 0 | 2190 | 0 | 0 | 0 | 0 | 0 | 0 | 0 | 0 | 0.7 | DOWN | 1
R117 | non DEER | Advanced Refrigeration Control Refrigerator/Cooler, PGE | ROB | RTS | EX | Z05 | CAP-TONS | 0 | 8309.2822 | 0 | 16 | 0 | 2190 | 0 | 2190 | 0 | 0 | 0 | 0 | 0 | 0 | 0 | 0 | 0.7 | DOWN | 1
R117 | non DEER | Advanced Refrigeration Control Refrigerator/Cooler, PGE | ROB | RTS | EX | Z11 | CAP-TONS | 0 | 8357.0363 | 0 | 16 | 0 | 2190 | 0 | 2190 | 0 | 0 | 0 | 0 | 0 | 0 | 0 | 0 | 0.7 | DOWN | 1
R117 | non DEER | Advanced Refrigeration Control Refrigerator/Cooler, PGE | ROB | RTS | EX | Z12 | CAP-TONS | 0 | 8562.5609 | 0 | 16 | 0 | 2190 | 0 | 2190 | 0 | 0 | 0 | 0 | 0 | 0 | 0 | 0 | 0.7 | DOWN | 1
R117 | non DEER | Advanced Refrigeration Control Refrigerator/Cooler, PGE | ROB | RTS | EX | Z13 | CAP-TONS | 0 | 8446.1363 | 0 | 16 | 0 | 2190 | 0 | 2190 | 0 | 0 | 0 | 0 | 0 | 0 | 0 | 0 | 0.7 | DOWN | 1
R117 | non DEER | Advanced Refrigeration Control Refrigerator/Cooler, PGE | ROB | RTS | EX | Z16 | CAP-TONS | 0 | 8350.9404 | 0 | 16 | 0 | 2190 | 0 | 2190 | 0 | 0 | 0 | 0 | 0 | 0 | 0 | 0 | 0.7 | DOWN | 1
R118 | non DEER | Advanced Refrigeration Control Freezer, PGE | ROB | GRO | EX | Z01 | CAP-TONS | 0 | 8667.3294 | 14.4837 | 16 | 0 | 2190 | 0 | 2190 | 0 | 0 | 0 | 0 | 0 | 0 | 0 | 0 | 0.7 | DOWN | 1
R118 | non DEER | Advanced Refrigeration Control Freezer, PGE | ROB | GRO | EX | Z02 | CAP-TONS | 0 | 8744.1619 | 10.0632 | 16 | 0 | 2190 | 0 | 2190 | 0 | 0 | 0 | 0 | 0 | 0 | 0 | 0 | 0.7 | DOWN | 1
R118 | non DEER | Advanced Refrigeration Control Freezer, PGE | ROB | GRO | EX | Z03 | CAP-TONS | 0 | 8687.1122 | 13.9672 | 16 | 0 | 2190 | 0 | 2190 | 0 | 0 | 0 | 0 | 0 | 0 | 0 | 0 | 0.7 | DOWN | 1
R118 | non DEER | Advanced Refrigeration Control Freezer, PGE | ROB | GRO | EX | Z04 | CAP-TONS | 0 | 8816.6891 | 12.5188 | 16 | 0 | 2190 | 0 | 2190 | 0 | 0 | 0 | 0 | 0 | 0 | 0 | 0 | 0.7 | DOWN | 1
R118 | non DEER | Advanced Refrigeration Control Freezer, PGE | ROB | GRO | EX | Z05 | CAP-TONS | 0 | 8619.8364 | 13.3171 | 16 | 0 | 2190 | 0 | 2190 | 0 | 0 | 0 | 0 | 0 | 0 | 0 | 0 | 0.7 | DOWN | 1
R118 | non DEER | Advanced Refrigeration Control Freezer, PGE | ROB | GRO | EX | Z11 | CAP-TONS | 0 | 8740.7401 | 8.5894 | 16 | 0 | 2190 | 0 | 2190 | 0 | 0 | 0 | 0 | 0 | 0 | 0 | 0 | 0.7 | DOWN | 1
R118 | non DEER | Advanced Refrigeration Control Freezer, PGE | ROB | GRO | EX | Z12 | CAP-TONS | 0 | 8698.778 | 9.2215 | 16 | 0 | 2190 | 0 | 2190 | 0 | 0 | 0 | 0 | 0 | 0 | 0 | 0 | 0.7 | DOWN | 1
R118 | non DEER | Advanced Refrigeration Control Freezer, PGE | ROB | GRO | EX | Z13 | CAP-TONS | 0 | 9049.9377 | 7.7306 | 16 | 0 | 2190 | 0 | 2190 | 0 | 0 | 0 | 0 | 0 | 0 | 0 | 0 | 0.7 | DOWN | 1
R118 | non DEER | Advanced Refrigeration Control Freezer, PGE | ROB | GRO | EX | Z16 | CAP-TONS | 0 | 8381.1291 | 10.2117 | 16 | 0 | 2190 | 0 | 2190 | 0 | 0 | 0 | 0 | 0 | 0 | 0 | 0 | 0.7 | DOWN | 1
R118 | non DEER | Advanced Refrigeration Control Freezer, PGE | ROB | RFF | EX | Z01 | CAP-TONS | 0 | 8760.1681 | 13.9973 | 16 | 0 | 2190 | 0 | 2190 | 0 | 0 | 0 | 0 | 0 | 0 | 0 | 0 | 0.7 | DOWN | 1
R118 | non DEER | Advanced Refrigeration Control Freezer, PGE | ROB | RFF | EX | Z02 | CAP-TONS | 0 | 8858.5766 | 9.7612 | 16 | 0 | 2190 | 0 | 2190 | 0 | 0 | 0 | 0 | 0 | 0 | 0 | 0 | 0.7 | DOWN | 1
R118 | non DEER | Advanced Refrigeration Control Freezer, PGE | ROB | RFF | EX | Z03 | CAP-TONS | 0 | 8747.5659 | 14.0094 | 16 | 0 | 2190 | 0 | 2190 | 0 | 0 | 0 | 0 | 0 | 0 | 0 | 0 | 0.7 | DOWN | 1
R118 | non DEER | Advanced Refrigeration Control Freezer, PGE | ROB | RFF | EX | Z04 | CAP-TONS | 0 | 8940.7553 | 13.0442 | 16 | 0 | 2190 | 0 | 2190 | 0 | 0 | 0 | 0 | 0 | 0 | 0 | 0 | 0.7 | DOWN | 1
R118 | non DEER | Advanced Refrigeration Control Freezer, PGE | ROB | RFF | EX | Z05 | CAP-TONS | 0 | 8742.3482 | 13.518 | 16 | 0 | 2190 | 0 | 2190 | 0 | 0 | 0 | 0 | 0 | 0 | 0 | 0 | 0.7 | DOWN | 1
R118 | non DEER | Advanced Refrigeration Control Freezer, PGE | ROB | RFF | EX | Z11 | CAP-TONS | 0 | 8991.0928 | 8.1745 | 16 | 0 | 2190 | 0 | 2190 | 0 | 0 | 0 | 0 | 0 | 0 | 0 | 0 | 0.7 | DOWN | 1
R118 | non DEER | Advanced Refrigeration Control Freezer, PGE | ROB | RFF | EX | Z12 | CAP-TONS | 0 | 8926.9087 | 8.7286 | 16 | 0 | 2190 | 0 | 2190 | 0 | 0 | 0 | 0 | 0 | 0 | 0 | 0 | 0.7 | DOWN | 1
R118 | non DEER | Advanced Refrigeration Control Freezer, PGE | ROB | RFF | EX | Z13 | CAP-TONS | 0 | 9257.6899 | 7.4884 | 16 | 0 | 2190 | 0 | 2190 | 0 | 0 | 0 | 0 | 0 | 0 | 0 | 0 | 0.7 | DOWN | 1
R118 | non DEER | Advanced Refrigeration Control Freezer, PGE | ROB | RFF | EX | Z16 | CAP-TONS | 0 | 8567.586 | 9.8268 | 16 | 0 | 2190 | 0 | 2190 | 0 | 0 | 0 | 0 | 0 | 0 | 0 | 0 | 0.7 | DOWN | 1
R118 | non DEER | Advanced Refrigeration Control Freezer, PGE | ROB | RSD | EX | Z01 | CAP-TONS | 0 | 8760.1681 | 13.9973 | 16 | 0 | 2190 | 0 | 2190 | 0 | 0 | 0 | 0 | 0 | 0 | 0 | 0 | 0.7 | DOWN | 1
R118 | non DEER | Advanced Refrigeration Control Freezer, PGE | ROB | RSD | EX | Z02 | CAP-TONS | 0 | 8858.5766 | 9.7612 | 16 | 0 | 2190 | 0 | 2190 | 0 | 0 | 0 | 0 | 0 | 0 | 0 | 0 | 0.7 | DOWN | 1
R118 | non DEER | Advanced Refrigeration Control Freezer, PGE | ROB | RSD | EX | Z03 | CAP-TONS | 0 | 8747.5659 | 14.0094 | 16 | 0 | 2190 | 0 | 2190 | 0 | 0 | 0 | 0 | 0 | 0 | 0 | 0 | 0.7 | DOWN | 1
R118 | non DEER | Advanced Refrigeration Control Freezer, PGE | ROB | RSD | EX | Z04 | CAP-TONS | 0 | 8940.7553 | 13.0442 | 16 | 0 | 2190 | 0 | 2190 | 0 | 0 | 0 | 0 | 0 | 0 | 0 | 0 | 0.7 | DOWN | 1
R118 | non DEER | Advanced Refrigeration Control Freezer, PGE | ROB | RSD | EX | Z05 | CAP-TONS | 0 | 8742.3482 | 13.518 | 16 | 0 | 2190 | 0 | 2190 | 0 | 0 | 0 | 0 | 0 | 0 | 0 | 0 | 0.7 | DOWN | 1
R118 | non DEER | Advanced Refrigeration Control Freezer, PGE | ROB | RSD | EX | Z11 | CAP-TONS | 0 | 8991.0928 | 8.1745 | 16 | 0 | 2190 | 0 | 2190 | 0 | 0 | 0 | 0 | 0 | 0 | 0 | 0 | 0.7 | DOWN | 1
R118 | non DEER | Advanced Refrigeration Control Freezer, PGE | ROB | RSD | EX | Z12 | CAP-TONS | 0 | 8926.9087 | 8.7286 | 16 | 0 | 2190 | 0 | 2190 | 0 | 0 | 0 | 0 | 0 | 0 | 0 | 0 | 0.7 | DOWN | 1
R118 | non DEER | Advanced Refrigeration Control Freezer, PGE | ROB | RSD | EX | Z13 | CAP-TONS | 0 | 9257.6899 | 7.4884 | 16 | 0 | 2190 | 0 | 2190 | 0 | 0 | 0 | 0 | 0 | 0 | 0 | 0 | 0.7 | DOWN | 1
R118 | non DEER | Advanced Refrigeration Control Freezer, PGE | ROB | RSD | EX | Z16 | CAP-TONS | 0 | 8567.586 | 9.8268 | 16 | 0 | 2190 | 0 | 2190 | 0 | 0 | 0 | 0 | 0 | 0 | 0 | 0 | 0.7 | DOWN | 1
R118 | non DEER | Advanced Refrigeration Control Freezer, PGE | ROB | RT3 | EX | Z01 | CAP-TONS | 0 | 8667.4562 | 14.4836 | 16 | 0 | 2190 | 0 | 2190 | 0 | 0 | 0 | 0 | 0 | 0 | 0 | 0 | 0.7 | DOWN | 1
R118 | non DEER | Advanced Refrigeration Control Freezer, PGE | ROB | RT3 | EX | Z02 | CAP-TONS | 0 | 8745.9117 | 10.0532 | 16 | 0 | 2190 | 0 | 2190 | 0 | 0 | 0 | 0 | 0 | 0 | 0 | 0 | 0.7 | DOWN | 1
R118 | non DEER | Advanced Refrigeration Control Freezer, PGE | ROB | RT3 | EX | Z03 | CAP-TONS | 0 | 8689.1004 | 13.9678 | 16 | 0 | 2190 | 0 | 2190 | 0 | 0 | 0 | 0 | 0 | 0 | 0 | 0 | 0.7 | DOWN | 1
R118 | non DEER | Advanced Refrigeration Control Freezer, PGE | ROB | RT3 | EX | Z04 | CAP-TONS | 0 | 8818.5311 | 12.526 | 16 | 0 | 2190 | 0 | 2190 | 0 | 0 | 0 | 0 | 0 | 0 | 0 | 0 | 0.7 | DOWN | 1
R118 | non DEER | Advanced Refrigeration Control Freezer, PGE | ROB | RT3 | EX | Z05 | CAP-TONS | 0 | 8619.9187 | 13.3171 | 16 | 0 | 2190 | 0 | 2190 | 0 | 0 | 0 | 0 | 0 | 0 | 0 | 0 | 0.7 | DOWN | 1
R118 | non DEER | Advanced Refrigeration Control Freezer, PGE | ROB | RT3 | EX | Z11 | CAP-TONS | 0 | 8771.1073 | 8.5555 | 16 | 0 | 2190 | 0 | 2190 | 0 | 0 | 0 | 0 | 0 | 0 | 0 | 0 | 0.7 | DOWN | 1
R118 | non DEER | Advanced Refrigeration Control Freezer, PGE | ROB | RT3 | EX | Z12 | CAP-TONS | 0 | 8716.5242 | 9.1871 | 16 | 0 | 2190 | 0 | 2190 | 0 | 0 | 0 | 0 | 0 | 0 | 0 | 0 | 0.7 | DOWN | 1
R118 | non DEER | Advanced Refrigeration Control Freezer, PGE | ROB | RT3 | EX | Z13 | CAP-TONS | 0 | 9057.752 | 7.7271 | 16 | 0 | 2190 | 0 | 2190 | 0 | 0 | 0 | 0 | 0 | 0 | 0 | 0 | 0.7 | DOWN | 1
R118 | non DEER | Advanced Refrigeration Control Freezer, PGE | ROB | RT3 | EX | Z16 | CAP-TONS | 0 | 8436.0519 | 10.1292 | 16 | 0 | 2190 | 0 | 2190 | 0 | 0 | 0 | 0 | 0 | 0 | 0 | 0 | 0.7 | DOWN | 1
R118 | non DEER | Advanced Refrigeration Control Freezer, PGE | ROB | RTL | EX | Z01 | CAP-TONS | 0 | 8667.4562 | 14.4836 | 16 | 0 | 2190 | 0 | 2190 | 0 | 0 | 0 | 0 | 0 | 0 | 0 | 0 | 0.7 | DOWN | 1
R118 | non DEER | Advanced Refrigeration Control Freezer, PGE | ROB | RTL | EX | Z02 | CAP-TONS | 0 | 8745.9117 | 10.0532 | 16 | 0 | 2190 | 0 | 2190 | 0 | 0 | 0 | 0 | 0 | 0 | 0 | 0 | 0.7 | DOWN | 1
R118 | non DEER | Advanced Refrigeration Control Freezer, PGE | ROB | RTL | EX | Z03 | CAP-TONS | 0 | 8689.1004 | 13.9678 | 16 | 0 | 2190 | 0 | 2190 | 0 | 0 | 0 | 0 | 0 | 0 | 0 | 0 | 0.7 | DOWN | 1
R118 | non DEER | Advanced Refrigeration Control Freezer, PGE | ROB | RTL | EX | Z04 | CAP-TONS | 0 | 8818.5311 | 12.526 | 16 | 0 | 2190 | 0 | 2190 | 0 | 0 | 0 | 0 | 0 | 0 | 0 | 0 | 0.7 | DOWN | 1
R118 | non DEER | Advanced Refrigeration Control Freezer, PGE | ROB | RTL | EX | Z05 | CAP-TONS | 0 | 8619.9187 | 13.3171 | 16 | 0 | 2190 | 0 | 2190 | 0 | 0 | 0 | 0 | 0 | 0 | 0 | 0 | 0.7 | DOWN | 1
R118 | non DEER | Advanced Refrigeration Control Freezer, PGE | ROB | RTL | EX | Z11 | CAP-TONS | 0 | 8771.1073 | 8.5555 | 16 | 0 | 2190 | 0 | 2190 | 0 | 0 | 0 | 0 | 0 | 0 | 0 | 0 | 0.7 | DOWN | 1
R118 | non DEER | Advanced Refrigeration Control Freezer, PGE | ROB | RTL | EX | Z12 | CAP-TONS | 0 | 8716.5242 | 9.1871 | 16 | 0 | 2190 | 0 | 2190 | 0 | 0 | 0 | 0 | 0 | 0 | 0 | 0 | 0.7 | DOWN | 1
R118 | non DEER | Advanced Refrigeration Control Freezer, PGE | ROB | RTL | EX | Z13 | CAP-TONS | 0 | 9057.752 | 7.7271 | 16 | 0 | 2190 | 0 | 2190 | 0 | 0 | 0 | 0 | 0 | 0 | 0 | 0 | 0.7 | DOWN | 1
R118 | non DEER | Advanced Refrigeration Control Freezer, PGE | ROB | RTL | EX | Z16 | CAP-TONS | 0 | 8436.0519 | 10.1292 | 16 | 0 | 2190 | 0 | 2190 | 0 | 0 | 0 | 0 | 0 | 0 | 0 | 0 | 0.7 | DOWN | 1
R118 | non DEER | Advanced Refrigeration Control Freezer, PGE | ROB | RTS | EX | Z01 | CAP-TONS | 0 | 8667.4562 | 14.4836 | 16 | 0 | 2190 | 0 | 2190 | 0 | 0 | 0 | 0 | 0 | 0 | 0 | 0 | 0.7 | DOWN | 1
R118 | non DEER | Advanced Refrigeration Control Freezer, PGE | ROB | RTS | EX | Z02 | CAP-TONS | 0 | 8745.9117 | 10.0532 | 16 | 0 | 2190 | 0 | 2190 | 0 | 0 | 0 | 0 | 0 | 0 | 0 | 0 | 0.7 | DOWN | 1
R118 | non DEER | Advanced Refrigeration Control Freezer, PGE | ROB | RTS | EX | Z03 | CAP-TONS | 0 | 8689.1004 | 13.9678 | 16 | 0 | 2190 | 0 | 2190 | 0 | 0 | 0 | 0 | 0 | 0 | 0 | 0 | 0.7 | DOWN | 1
R118 | non DEER | Advanced Refrigeration Control Freezer, PGE | ROB | RTS | EX | Z04 | CAP-TONS | 0 | 8818.5311 | 12.526 | 16 | 0 | 2190 | 0 | 2190 | 0 | 0 | 0 | 0 | 0 | 0 | 0 | 0 | 0.7 | DOWN | 1
R118 | non DEER | Advanced Refrigeration Control Freezer, PGE | ROB | RTS | EX | Z05 | CAP-TONS | 0 | 8619.9187 | 13.3171 | 16 | 0 | 2190 | 0 | 2190 | 0 | 0 | 0 | 0 | 0 | 0 | 0 | 0 | 0.7 | DOWN | 1
R118 | non DEER | Advanced Refrigeration Control Freezer, PGE | ROB | RTS | EX | Z11 | CAP-TONS | 0 | 8771.1073 | 8.5555 | 16 | 0 | 2190 | 0 | 2190 | 0 | 0 | 0 | 0 | 0 | 0 | 0 | 0 | 0.7 | DOWN | 1
R118 | non DEER | Advanced Refrigeration Control Freezer, PGE | ROB | RTS | EX | Z12 | CAP-TONS | 0 | 8716.5242 | 9.1871 | 16 | 0 | 2190 | 0 | 2190 | 0 | 0 | 0 | 0 | 0 | 0 | 0 | 0 | 0.7 | DOWN | 1
R118 | non DEER | Advanced Refrigeration Control Freezer, PGE | ROB | RTS | EX | Z13 | CAP-TONS | 0 | 9057.752 | 7.7271 | 16 | 0 | 2190 | 0 | 2190 | 0 | 0 | 0 | 0 | 0 | 0 | 0 | 0 | 0.7 | DOWN | 1
R118 | non DEER | Advanced Refrigeration Control Freezer, PGE | ROB | RTS | EX | Z16 | CAP-TONS | 0 | 8436.0519 | 10.1292 | 16 | 0 | 2190 | 0 | 2190 | 0 | 0 | 0 | 0 | 0 | 0 | 0 | 0 | 0.7 | DOWN | 1
R117 | non DEER | Advanced Refrigeration Control Refrigerator/Cooler, SCE | ROB | GRO | EX | Z05 | CAP-TONS | 0 | 8303.9267 | 0 | 16 | 0 | 2190 | 0 | 2190 | 0 | 0 | 0 | 0 | 0 | 0 | 0 | 0 | 0.7 | DOWN | 1
R117 | non DEER | Advanced Refrigeration Control Refrigerator/Cooler, SCE | ROB | GRO | EX | Z06 | CAP-TONS | 0 | 8306.5461 | 0 | 16 | 0 | 2190 | 0 | 2190 | 0 | 0 | 0 | 0 | 0 | 0 | 0 | 0 | 0.7 | DOWN | 1
R117 | non DEER | Advanced Refrigeration Control Refrigerator/Cooler, SCE | ROB | GRO | EX | Z08 | CAP-TONS | 0 | 8322.9664 | 0 | 16 | 0 | 2190 | 0 | 2190 | 0 | 0 | 0 | 0 | 0 | 0 | 0 | 0 | 0.7 | DOWN | 1
R117 | non DEER | Advanced Refrigeration Control Refrigerator/Cooler, SCE | ROB | GRO | EX | Z09 | CAP-TONS | 0 | 8386.1133 | 0 | 16 | 0 | 2190 | 0 | 2190 | 0 | 0 | 0 | 0 | 0 | 0 | 0 | 0 | 0.7 | DOWN | 1
R117 | non DEER | Advanced Refrigeration Control Refrigerator/Cooler, SCE | ROB | GRO | EX | Z10 | CAP-TONS | 0 | 8306.2177 | 0 | 16 | 0 | 2190 | 0 | 2190 | 0 | 0 | 0 | 0 | 0 | 0 | 0 | 0 | 0.7 | DOWN | 1
R117 | non DEER | Advanced Refrigeration Control Refrigerator/Cooler, SCE | ROB | GRO | EX | Z13 | CAP-TONS | 0 | 8419.2698 | 0 | 16 | 0 | 2190 | 0 | 2190 | 0 | 0 | 0 | 0 | 0 | 0 | 0 | 0 | 0.7 | DOWN | 1
R117 | non DEER | Advanced Refrigeration Control Refrigerator/Cooler, SCE | ROB | GRO | EX | Z14 | CAP-TONS | 0 | 8309.3149 | 0 | 16 | 0 | 2190 | 0 | 2190 | 0 | 0 | 0 | 0 | 0 | 0 | 0 | 0 | 0.7 | DOWN | 1
R117 | non DEER | Advanced Refrigeration Control Refrigerator/Cooler, SCE | ROB | GRO | EX | Z15 | CAP-TONS | 0 | 7942.4753 | 0 | 16 | 0 | 2190 | 0 | 2190 | 0 | 0 | 0 | 0 | 0 | 0 | 0 | 0 | 0.7 | DOWN | 1
R117 | non DEER | Advanced Refrigeration Control Refrigerator/Cooler, SCE | ROB | GRO | EX | Z16 | CAP-TONS | 0 | 8310.1391 | 0 | 16 | 0 | 2190 | 0 | 2190 | 0 | 0 | 0 | 0 | 0 | 0 | 0 | 0 | 0.7 | DOWN | 1
R117 | non DEER | Advanced Refrigeration Control Refrigerator/Cooler, SCE | ROB | RFF | EX | Z05 | CAP-TONS | 0 | 8303.2177 | 0 | 16 | 0 | 2190 | 0 | 2190 | 0 | 0 | 0 | 0 | 0 | 0 | 0 | 0 | 0.7 | DOWN | 1
R117 | non DEER | Advanced Refrigeration Control Refrigerator/Cooler, SCE | ROB | RFF | EX | Z06 | CAP-TONS | 0 | 8304.1787 | 0 | 16 | 0 | 2190 | 0 | 2190 | 0 | 0 | 0 | 0 | 0 | 0 | 0 | 0 | 0.7 | DOWN | 1
R117 | non DEER | Advanced Refrigeration Control Refrigerator/Cooler, SCE | ROB | RFF | EX | Z08 | CAP-TONS | 0 | 8321.1434 | 0 | 16 | 0 | 2190 | 0 | 2190 | 0 | 0 | 0 | 0 | 0 | 0 | 0 | 0 | 0.7 | DOWN | 1
R117 | non DEER | Advanced Refrigeration Control Refrigerator/Cooler, SCE | ROB | RFF | EX | Z09 | CAP-TONS | 0 | 8387.5286 | 0 | 16 | 0 | 2190 | 0 | 2190 | 0 | 0 | 0 | 0 | 0 | 0 | 0 | 0 | 0.7 | DOWN | 1
R117 | non DEER | Advanced Refrigeration Control Refrigerator/Cooler, SCE | ROB | RFF | EX | Z10 | CAP-TONS | 0 | 8300.6965 | 0 | 16 | 0 | 2190 | 0 | 2190 | 0 | 0 | 0 | 0 | 0 | 0 | 0 | 0 | 0.7 | DOWN | 1
R117 | non DEER | Advanced Refrigeration Control Refrigerator/Cooler, SCE | ROB | RFF | EX | Z13 | CAP-TONS | 0 | 8418.6033 | 0 | 16 | 0 | 2190 | 0 | 2190 | 0 | 0 | 0 | 0 | 0 | 0 | 0 | 0 | 0.7 | DOWN | 1
R117 | non DEER | Advanced Refrigeration Control Refrigerator/Cooler, SCE | ROB | RFF | EX | Z14 | CAP-TONS | 0 | 8303.9531 | 0 | 16 | 0 | 2190 | 0 | 2190 | 0 | 0 | 0 | 0 | 0 | 0 | 0 | 0 | 0.7 | DOWN | 1
R117 | non DEER | Advanced Refrigeration Control Refrigerator/Cooler, SCE | ROB | RFF | EX | Z15 | CAP-TONS | 0 | 7928.806 | 0 | 16 | 0 | 2190 | 0 | 2190 | 0 | 0 | 0 | 0 | 0 | 0 | 0 | 0 | 0.7 | DOWN | 1
R117 | non DEER | Advanced Refrigeration Control Refrigerator/Cooler, SCE | ROB | RFF | EX | Z16 | CAP-TONS | 0 | 8306.5179 | 0 | 16 | 0 | 2190 | 0 | 2190 | 0 | 0 | 0 | 0 | 0 | 0 | 0 | 0 | 0.7 | DOWN | 1
R117 | non DEER | Advanced Refrigeration Control Refrigerator/Cooler, SCE | ROB | RSD | EX | Z05 | CAP-TONS | 0 | 8303.2177 | 0 | 16 | 0 | 2190 | 0 | 2190 | 0 | 0 | 0 | 0 | 0 | 0 | 0 | 0 | 0.7 | DOWN | 1
R117 | non DEER | Advanced Refrigeration Control Refrigerator/Cooler, SCE | ROB | RSD | EX | Z06 | CAP-TONS | 0 | 8304.1787 | 0 | 16 | 0 | 2190 | 0 | 2190 | 0 | 0 | 0 | 0 | 0 | 0 | 0 | 0 | 0.7 | DOWN | 1
R117 | non DEER | Advanced Refrigeration Control Refrigerator/Cooler, SCE | ROB | RSD | EX | Z08 | CAP-TONS | 0 | 8321.1434 | 0 | 16 | 0 | 2190 | 0 | 2190 | 0 | 0 | 0 | 0 | 0 | 0 | 0 | 0 | 0.7 | DOWN | 1
R117 | non DEER | Advanced Refrigeration Control Refrigerator/Cooler, SCE | ROB | RSD | EX | Z09 | CAP-TONS | 0 | 8387.5286 | 0 | 16 | 0 | 2190 | 0 | 2190 | 0 | 0 | 0 | 0 | 0 | 0 | 0 | 0 | 0.7 | DOWN | 1
R117 | non DEER | Advanced Refrigeration Control Refrigerator/Cooler, SCE | ROB | RSD | EX | Z10 | CAP-TONS | 0 | 8300.6965 | 0 | 16 | 0 | 2190 | 0 | 2190 | 0 | 0 | 0 | 0 | 0 | 0 | 0 | 0 | 0.7 | DOWN | 1
R117 | non DEER | Advanced Refrigeration Control Refrigerator/Cooler, SCE | ROB | RSD | EX | Z13 | CAP-TONS | 0 | 8418.6033 | 0 | 16 | 0 | 2190 | 0 | 2190 | 0 | 0 | 0 | 0 | 0 | 0 | 0 | 0 | 0.7 | DOWN | 1
R117 | non DEER | Advanced Refrigeration Control Refrigerator/Cooler, SCE | ROB | RSD | EX | Z14 | CAP-TONS | 0 | 8303.9531 | 0 | 16 | 0 | 2190 | 0 | 2190 | 0 | 0 | 0 | 0 | 0 | 0 | 0 | 0 | 0.7 | DOWN | 1
R117 | non DEER | Advanced Refrigeration Control Refrigerator/Cooler, SCE | ROB | RSD | EX | Z15 | CAP-TONS | 0 | 7928.806 | 0 | 16 | 0 | 2190 | 0 | 2190 | 0 | 0 | 0 | 0 | 0 | 0 | 0 | 0 | 0.7 | DOWN | 1
R117 | non DEER | Advanced Refrigeration Control Refrigerator/Cooler, SCE | ROB | RSD | EX | Z16 | CAP-TONS | 0 | 8306.5179 | 0 | 16 | 0 | 2190 | 0 | 2190 | 0 | 0 | 0 | 0 | 0 | 0 | 0 | 0 | 0.7 | DOWN | 1
R117 | non DEER | Advanced Refrigeration Control Refrigerator/Cooler, SCE | ROB | RT3 | EX | Z05 | CAP-TONS | 0 | 8302.3419 | 0 | 16 | 0 | 2190 | 0 | 2190 | 0 | 0 | 0 | 0 | 0 | 0 | 0 | 0 | 0.7 | DOWN | 1
R117 | non DEER | Advanced Refrigeration Control Refrigerator/Cooler, SCE | ROB | RT3 | EX | Z06 | CAP-TONS | 0 | 8304.5817 | 0 | 16 | 0 | 2190 | 0 | 2190 | 0 | 0 | 0 | 0 | 0 | 0 | 0 | 0 | 0.7 | DOWN | 1
R117 | non DEER | Advanced Refrigeration Control Refrigerator/Cooler, SCE | ROB | RT3 | EX | Z08 | CAP-TONS | 0 | 8320.7247 | 0 | 16 | 0 | 2190 | 0 | 2190 | 0 | 0 | 0 | 0 | 0 | 0 | 0 | 0 | 0.7 | DOWN | 1
R117 | non DEER | Advanced Refrigeration Control Refrigerator/Cooler, SCE | ROB | RT3 | EX | Z09 | CAP-TONS | 0 | 8383.3047 | 0 | 16 | 0 | 2190 | 0 | 2190 | 0 | 0 | 0 | 0 | 0 | 0 | 0 | 0 | 0.7 | DOWN | 1
R117 | non DEER | Advanced Refrigeration Control Refrigerator/Cooler, SCE | ROB | RT3 | EX | Z10 | CAP-TONS | 0 | 8295.7485 | 0 | 16 | 0 | 2190 | 0 | 2190 | 0 | 0 | 0 | 0 | 0 | 0 | 0 | 0 | 0.7 | DOWN | 1
R117 | non DEER | Advanced Refrigeration Control Refrigerator/Cooler, SCE | ROB | RT3 | EX | Z13 | CAP-TONS | 0 | 8411.8842 | 0 | 16 | 0 | 2190 | 0 | 2190 | 0 | 0 | 0 | 0 | 0 | 0 | 0 | 0 | 0.7 | DOWN | 1
R117 | non DEER | Advanced Refrigeration Control Refrigerator/Cooler, SCE | ROB | RT3 | EX | Z14 | CAP-TONS | 0 | 8308.8995 | 0 | 16 | 0 | 2190 | 0 | 2190 | 0 | 0 | 0 | 0 | 0 | 0 | 0 | 0 | 0.7 | DOWN | 1
R117 | non DEER | Advanced Refrigeration Control Refrigerator/Cooler, SCE | ROB | RT3 | EX | Z15 | CAP-TONS | 0 | 7926.797 | 0 | 16 | 0 | 2190 | 0 | 2190 | 0 | 0 | 0 | 0 | 0 | 0 | 0 | 0 | 0.7 | DOWN | 1
R117 | non DEER | Advanced Refrigeration Control Refrigerator/Cooler, SCE | ROB | RT3 | EX | Z16 | CAP-TONS | 0 | 8306.2469 | 0 | 16 | 0 | 2190 | 0 | 2190 | 0 | 0 | 0 | 0 | 0 | 0 | 0 | 0 | 0.7 | DOWN | 1
R117 | non DEER | Advanced Refrigeration Control Refrigerator/Cooler, SCE | ROB | RTL | EX | Z05 | CAP-TONS | 0 | 8302.3419 | 0 | 16 | 0 | 2190 | 0 | 2190 | 0 | 0 | 0 | 0 | 0 | 0 | 0 | 0 | 0.7 | DOWN | 1
R117 | non DEER | Advanced Refrigeration Control Refrigerator/Cooler, SCE | ROB | RTL | EX | Z06 | CAP-TONS | 0 | 8304.5817 | 0 | 16 | 0 | 2190 | 0 | 2190 | 0 | 0 | 0 | 0 | 0 | 0 | 0 | 0 | 0.7 | DOWN | 1
R117 | non DEER | Advanced Refrigeration Control Refrigerator/Cooler, SCE | ROB | RTL | EX | Z08 | CAP-TONS | 0 | 8320.7247 | 0 | 16 | 0 | 2190 | 0 | 2190 | 0 | 0 | 0 | 0 | 0 | 0 | 0 | 0 | 0.7 | DOWN | 1
R117 | non DEER | Advanced Refrigeration Control Refrigerator/Cooler, SCE | ROB | RTL | EX | Z09 | CAP-TONS | 0 | 8383.3047 | 0 | 16 | 0 | 2190 | 0 | 2190 | 0 | 0 | 0 | 0 | 0 | 0 | 0 | 0 | 0.7 | DOWN | 1
R117 | non DEER | Advanced Refrigeration Control Refrigerator/Cooler, SCE | ROB | RTL | EX | Z10 | CAP-TONS | 0 | 8295.7485 | 0 | 16 | 0 | 2190 | 0 | 2190 | 0 | 0 | 0 | 0 | 0 | 0 | 0 | 0 | 0.7 | DOWN | 1
R117 | non DEER | Advanced Refrigeration Control Refrigerator/Cooler, SCE | ROB | RTL | EX | Z13 | CAP-TONS | 0 | 8411.8842 | 0 | 16 | 0 | 2190 | 0 | 2190 | 0 | 0 | 0 | 0 | 0 | 0 | 0 | 0 | 0.7 | DOWN | 1
R117 | non DEER | Advanced Refrigeration Control Refrigerator/Cooler, SCE | ROB | RTL | EX | Z14 | CAP-TONS | 0 | 8308.8995 | 0 | 16 | 0 | 2190 | 0 | 2190 | 0 | 0 | 0 | 0 | 0 | 0 | 0 | 0 | 0.7 | DOWN | 1
R117 | non DEER | Advanced Refrigeration Control Refrigerator/Cooler, SCE | ROB | RTL | EX | Z15 | CAP-TONS | 0 | 7926.797 | 0 | 16 | 0 | 2190 | 0 | 2190 | 0 | 0 | 0 | 0 | 0 | 0 | 0 | 0 | 0.7 | DOWN | 1
R117 | non DEER | Advanced Refrigeration Control Refrigerator/Cooler, SCE | ROB | RTL | EX | Z16 | CAP-TONS | 0 | 8306.2469 | 0 | 16 | 0 | 2190 | 0 | 2190 | 0 | 0 | 0 | 0 | 0 | 0 | 0 | 0 | 0.7 | DOWN | 1
R117 | non DEER | Advanced Refrigeration Control Refrigerator/Cooler, SCE | ROB | RTS | EX | Z05 | CAP-TONS | 0 | 8302.3419 | 0 | 16 | 0 | 2190 | 0 | 2190 | 0 | 0 | 0 | 0 | 0 | 0 | 0 | 0 | 0.7 | DOWN | 1
R117 | non DEER | Advanced Refrigeration Control Refrigerator/Cooler, SCE | ROB | RTS | EX | Z06 | CAP-TONS | 0 | 8304.5817 | 0 | 16 | 0 | 2190 | 0 | 2190 | 0 | 0 | 0 | 0 | 0 | 0 | 0 | 0 | 0.7 | DOWN | 1
R117 | non DEER | Advanced Refrigeration Control Refrigerator/Cooler, SCE | ROB | RTS | EX | Z08 | CAP-TONS | 0 | 8320.7247 | 0 | 16 | 0 | 2190 | 0 | 2190 | 0 | 0 | 0 | 0 | 0 | 0 | 0 | 0 | 0.7 | DOWN | 1
R117 | non DEER | Advanced Refrigeration Control Refrigerator/Cooler, SCE | ROB | RTS | EX | Z09 | CAP-TONS | 0 | 8383.3047 | 0 | 16 | 0 | 2190 | 0 | 2190 | 0 | 0 | 0 | 0 | 0 | 0 | 0 | 0 | 0.7 | DOWN | 1
R117 | non DEER | Advanced Refrigeration Control Refrigerator/Cooler, SCE | ROB | RTS | EX | Z10 | CAP-TONS | 0 | 8295.7485 | 0 | 16 | 0 | 2190 | 0 | 2190 | 0 | 0 | 0 | 0 | 0 | 0 | 0 | 0 | 0.7 | DOWN | 1
R117 | non DEER | Advanced Refrigeration Control Refrigerator/Cooler, SCE | ROB | RTS | EX | Z13 | CAP-TONS | 0 | 8411.8842 | 0 | 16 | 0 | 2190 | 0 | 2190 | 0 | 0 | 0 | 0 | 0 | 0 | 0 | 0 | 0.7 | DOWN | 1
R117 | non DEER | Advanced Refrigeration Control Refrigerator/Cooler, SCE | ROB | RTS | EX | Z14 | CAP-TONS | 0 | 8308.8995 | 0 | 16 | 0 | 2190 | 0 | 2190 | 0 | 0 | 0 | 0 | 0 | 0 | 0 | 0 | 0.7 | DOWN | 1
R117 | non DEER | Advanced Refrigeration Control Refrigerator/Cooler, SCE | ROB | RTS | EX | Z15 | CAP-TONS | 0 | 7926.797 | 0 | 16 | 0 | 2190 | 0 | 2190 | 0 | 0 | 0 | 0 | 0 | 0 | 0 | 0 | 0.7 | DOWN | 1
R117 | non DEER | Advanced Refrigeration Control Refrigerator/Cooler, SCE | ROB | RTS | EX | Z16 | CAP-TONS | 0 | 8306.2469 | 0 | 16 | 0 | 2190 | 0 | 2190 | 0 | 0 | 0 | 0 | 0 | 0 | 0 | 0 | 0.7 | DOWN | 1
R118 | non DEER | Advanced Refrigeration Control Freezer, SCE | ROB | GRO | EX | Z05 | CAP-TONS | 0 | 8600.7489 | 13.2735 | 16 | 0 | 2190 | 0 | 2190 | 0 | 0 | 0 | 0 | 0 | 0 | 0 | 0 | 0.7 | DOWN | 1
R118 | non DEER | Advanced Refrigeration Control Freezer, SCE | ROB | GRO | EX | Z06 | CAP-TONS | 0 | 8693.7301 | 10.4376 | 16 | 0 | 2190 | 0 | 2190 | 0 | 0 | 0 | 0 | 0 | 0 | 0 | 0 | 0.7 | DOWN | 1
R118 | non DEER | Advanced Refrigeration Control Freezer, SCE | ROB | GRO | EX | Z08 | CAP-TONS | 0 | 8848.4475 | 8.1932 | 16 | 0 | 2190 | 0 | 2190 | 0 | 0 | 0 | 0 | 0 | 0 | 0 | 0 | 0.7 | DOWN | 1
R118 | non DEER | Advanced Refrigeration Control Freezer, SCE | ROB | GRO | EX | Z09 | CAP-TONS | 0 | 8929.848 | 8.5652 | 16 | 0 | 2190 | 0 | 2190 | 0 | 0 | 0 | 0 | 0 | 0 | 0 | 0 | 0.7 | DOWN | 1
R118 | non DEER | Advanced Refrigeration Control Freezer, SCE | ROB | GRO | EX | Z10 | CAP-TONS | 0 | 8645.6596 | 8.1397 | 16 | 0 | 2190 | 0 | 2190 | 0 | 0 | 0 | 0 | 0 | 0 | 0 | 0 | 0.7 | DOWN | 1
R118 | non DEER | Advanced Refrigeration Control Freezer, SCE | ROB | GRO | EX | Z13 | CAP-TONS | 0 | 8881.0807 | 7.9081 | 16 | 0 | 2190 | 0 | 2190 | 0 | 0 | 0 | 0 | 0 | 0 | 0 | 0 | 0.7 | DOWN | 1
R118 | non DEER | Advanced Refrigeration Control Freezer, SCE | ROB | GRO | EX | Z14 | CAP-TONS | 0 | 8447.768 | 8.0605 | 16 | 0 | 2190 | 0 | 2190 | 0 | 0 | 0 | 0 | 0 | 0 | 0 | 0 | 0.7 | DOWN | 1
R118 | non DEER | Advanced Refrigeration Control Freezer, SCE | ROB | GRO | EX | Z15 | CAP-TONS | 0 | 8519.2606 | 4.9869 | 16 | 0 | 2190 | 0 | 2190 | 0 | 0 | 0 | 0 | 0 | 0 | 0 | 0 | 0.7 | DOWN | 1
R118 | non DEER | Advanced Refrigeration Control Freezer, SCE | ROB | GRO | EX | Z16 | CAP-TONS | 0 | 8237.9872 | 10.433 | 16 | 0 | 2190 | 0 | 2190 | 0 | 0 | 0 | 0 | 0 | 0 | 0 | 0 | 0.7 | DOWN | 1
R118 | non DEER | Advanced Refrigeration Control Freezer, SCE | ROB | RFF | EX | Z05 | CAP-TONS | 0 | 8613.7551 | 13.0581 | 16 | 0 | 2190 | 0 | 2190 | 0 | 0 | 0 | 0 | 0 | 0 | 0 | 0 | 0.7 | DOWN | 1
R118 | non DEER | Advanced Refrigeration Control Freezer, SCE | ROB | RFF | EX | Z06 | CAP-TONS | 0 | 8714.6355 | 10.4021 | 16 | 0 | 2190 | 0 | 2190 | 0 | 0 | 0 | 0 | 0 | 0 | 0 | 0 | 0.7 | DOWN | 1
R118 | non DEER | Advanced Refrigeration Control Freezer, SCE | ROB | RFF | EX | Z08 | CAP-TONS | 0 | 8862.4505 | 8.2593 | 16 | 0 | 2190 | 0 | 2190 | 0 | 0 | 0 | 0 | 0 | 0 | 0 | 0 | 0.7 | DOWN | 1
R118 | non DEER | Advanced Refrigeration Control Freezer, SCE | ROB | RFF | EX | Z09 | CAP-TONS | 0 | 8950.6071 | 8.5826 | 16 | 0 | 2190 | 0 | 2190 | 0 | 0 | 0 | 0 | 0 | 0 | 0 | 0 | 0.7 | DOWN | 1
R118 | non DEER | Advanced Refrigeration Control Freezer, SCE | ROB | RFF | EX | Z10 | CAP-TONS | 0 | 8531.5487 | 8.416 | 16 | 0 | 2190 | 0 | 2190 | 0 | 0 | 0 | 0 | 0 | 0 | 0 | 0 | 0.7 | DOWN | 1
R118 | non DEER | Advanced Refrigeration Control Freezer, SCE | ROB | RFF | EX | Z13 | CAP-TONS | 0 | 8823.6276 | 8.0066 | 16 | 0 | 2190 | 0 | 2190 | 0 | 0 | 0 | 0 | 0 | 0 | 0 | 0 | 0.7 | DOWN | 1
R118 | non DEER | Advanced Refrigeration Control Freezer, SCE | ROB | RFF | EX | Z14 | CAP-TONS | 0 | 8367.2805 | 8.0953 | 16 | 0 | 2190 | 0 | 2190 | 0 | 0 | 0 | 0 | 0 | 0 | 0 | 0 | 0.7 | DOWN | 1
R118 | non DEER | Advanced Refrigeration Control Freezer, SCE | ROB | RFF | EX | Z15 | CAP-TONS | 0 | 8391.0362 | 5.1569 | 16 | 0 | 2190 | 0 | 2190 | 0 | 0 | 0 | 0 | 0 | 0 | 0 | 0 | 0.7 | DOWN | 1
R118 | non DEER | Advanced Refrigeration Control Freezer, SCE | ROB | RFF | EX | Z16 | CAP-TONS | 0 | 8168.6942 | 10.5793 | 16 | 0 | 2190 | 0 | 2190 | 0 | 0 | 0 | 0 | 0 | 0 | 0 | 0 | 0.7 | DOWN | 1
R118 | non DEER | Advanced Refrigeration Control Freezer, SCE | ROB | RSD | EX | Z05 | CAP-TONS | 0 | 8613.7551 | 13.0581 | 16 | 0 | 2190 | 0 | 2190 | 0 | 0 | 0 | 0 | 0 | 0 | 0 | 0 | 0.7 | DOWN | 1
R118 | non DEER | Advanced Refrigeration Control Freezer, SCE | ROB | RSD | EX | Z06 | CAP-TONS | 0 | 8714.6355 | 10.4021 | 16 | 0 | 2190 | 0 | 2190 | 0 | 0 | 0 | 0 | 0 | 0 | 0 | 0 | 0.7 | DOWN | 1
R118 | non DEER | Advanced Refrigeration Control Freezer, SCE | ROB | RSD | EX | Z08 | CAP-TONS | 0 | 8862.4505 | 8.2593 | 16 | 0 | 2190 | 0 | 2190 | 0 | 0 | 0 | 0 | 0 | 0 | 0 | 0 | 0.7 | DOWN | 1
R118 | non DEER | Advanced Refrigeration Control Freezer, SCE | ROB | RSD | EX | Z09 | CAP-TONS | 0 | 8950.6071 | 8.5826 | 16 | 0 | 2190 | 0 | 2190 | 0 | 0 | 0 | 0 | 0 | 0 | 0 | 0 | 0.7 | DOWN | 1
R118 | non DEER | Advanced Refrigeration Control Freezer, SCE | ROB | RSD | EX | Z10 | CAP-TONS | 0 | 8531.5487 | 8.416 | 16 | 0 | 2190 | 0 | 2190 | 0 | 0 | 0 | 0 | 0 | 0 | 0 | 0 | 0.7 | DOWN | 1
R118 | non DEER | Advanced Refrigeration Control Freezer, SCE | ROB | RSD | EX | Z13 | CAP-TONS | 0 | 8823.6276 | 8.0066 | 16 | 0 | 2190 | 0 | 2190 | 0 | 0 | 0 | 0 | 0 | 0 | 0 | 0 | 0.7 | DOWN | 1
R118 | non DEER | Advanced Refrigeration Control Freezer, SCE | ROB | RSD | EX | Z14 | CAP-TONS | 0 | 8367.2805 | 8.0953 | 16 | 0 | 2190 | 0 | 2190 | 0 | 0 | 0 | 0 | 0 | 0 | 0 | 0 | 0.7 | DOWN | 1
R118 | non DEER | Advanced Refrigeration Control Freezer, SCE | ROB | RSD | EX | Z15 | CAP-TONS | 0 | 8391.0362 | 5.1569 | 16 | 0 | 2190 | 0 | 2190 | 0 | 0 | 0 | 0 | 0 | 0 | 0 | 0 | 0.7 | DOWN | 1
R118 | non DEER | Advanced Refrigeration Control Freezer, SCE | ROB | RSD | EX | Z16 | CAP-TONS | 0 | 8168.6942 | 10.5793 | 16 | 0 | 2190 | 0 | 2190 | 0 | 0 | 0 | 0 | 0 | 0 | 0 | 0 | 0.7 | DOWN | 1
R118 | non DEER | Advanced Refrigeration Control Freezer, SCE | ROB | RT3 | EX | Z05 | CAP-TONS | 0 | 8589.0594 | 13.1775 | 16 | 0 | 2190 | 0 | 2190 | 0 | 0 | 0 | 0 | 0 | 0 | 0 | 0 | 0.7 | DOWN | 1
R118 | non DEER | Advanced Refrigeration Control Freezer, SCE | ROB | RT3 | EX | Z06 | CAP-TONS | 0 | 8685.0605 | 10.489 | 16 | 0 | 2190 | 0 | 2190 | 0 | 0 | 0 | 0 | 0 | 0 | 0 | 0 | 0.7 | DOWN | 1
R118 | non DEER | Advanced Refrigeration Control Freezer, SCE | ROB | RT3 | EX | Z08 | CAP-TONS | 0 | 8831.8856 | 8.303 | 16 | 0 | 2190 | 0 | 2190 | 0 | 0 | 0 | 0 | 0 | 0 | 0 | 0 | 0.7 | DOWN | 1
R118 | non DEER | Advanced Refrigeration Control Freezer, SCE | ROB | RT3 | EX | Z09 | CAP-TONS | 0 | 8909.6067 | 8.6339 | 16 | 0 | 2190 | 0 | 2190 | 0 | 0 | 0 | 0 | 0 | 0 | 0 | 0 | 0.7 | DOWN | 1
R118 | non DEER | Advanced Refrigeration Control Freezer, SCE | ROB | RT3 | EX | Z10 | CAP-TONS | 0 | 8564.5154 | 8.3142 | 16 | 0 | 2190 | 0 | 2190 | 0 | 0 | 0 | 0 | 0 | 0 | 0 | 0 | 0.7 | DOWN | 1
R118 | non DEER | Advanced Refrigeration Control Freezer, SCE | ROB | RT3 | EX | Z13 | CAP-TONS | 0 | 8827.7948 | 7.9701 | 16 | 0 | 2190 | 0 | 2190 | 0 | 0 | 0 | 0 | 0 | 0 | 0 | 0 | 0.7 | DOWN | 1
R118 | non DEER | Advanced Refrigeration Control Freezer, SCE | ROB | RT3 | EX | Z14 | CAP-TONS | 0 | 8437.2746 | 8.0667 | 16 | 0 | 2190 | 0 | 2190 | 0 | 0 | 0 | 0 | 0 | 0 | 0 | 0 | 0.7 | DOWN | 1
R118 | non DEER | Advanced Refrigeration Control Freezer, SCE | ROB | RT3 | EX | Z15 | CAP-TONS | 0 | 8432.5963 | 5.0822 | 16 | 0 | 2190 | 0 | 2190 | 0 | 0 | 0 | 0 | 0 | 0 | 0 | 0 | 0.7 | DOWN | 1
R118 | non DEER | Advanced Refrigeration Control Freezer, SCE | ROB | RT3 | EX | Z16 | CAP-TONS | 0 | 8210.359 | 10.4776 | 16 | 0 | 2190 | 0 | 2190 | 0 | 0 | 0 | 0 | 0 | 0 | 0 | 0 | 0.7 | DOWN | 1
R118 | non DEER | Advanced Refrigeration Control Freezer, SCE | ROB | RTL | EX | Z05 | CAP-TONS | 0 | 8589.0594 | 13.1775 | 16 | 0 | 2190 | 0 | 2190 | 0 | 0 | 0 | 0 | 0 | 0 | 0 | 0 | 0.7 | DOWN | 1
R118 | non DEER | Advanced Refrigeration Control Freezer, SCE | ROB | RTL | EX | Z06 | CAP-TONS | 0 | 8685.0605 | 10.489 | 16 | 0 | 2190 | 0 | 2190 | 0 | 0 | 0 | 0 | 0 | 0 | 0 | 0 | 0.7 | DOWN | 1
R118 | non DEER | Advanced Refrigeration Control Freezer, SCE | ROB | RTL | EX | Z08 | CAP-TONS | 0 | 8831.8856 | 8.303 | 16 | 0 | 2190 | 0 | 2190 | 0 | 0 | 0 | 0 | 0 | 0 | 0 | 0 | 0.7 | DOWN | 1
R118 | non DEER | Advanced Refrigeration Control Freezer, SCE | ROB | RTL | EX | Z09 | CAP-TONS | 0 | 8909.6067 | 8.6339 | 16 | 0 | 2190 | 0 | 2190 | 0 | 0 | 0 | 0 | 0 | 0 | 0 | 0 | 0.7 | DOWN | 1
R118 | non DEER | Advanced Refrigeration Control Freezer, SCE | ROB | RTL | EX | Z10 | CAP-TONS | 0 | 8564.5154 | 8.3142 | 16 | 0 | 2190 | 0 | 2190 | 0 | 0 | 0 | 0 | 0 | 0 | 0 | 0 | 0.7 | DOWN | 1
R118 | non DEER | Advanced Refrigeration Control Freezer, SCE | ROB | RTL | EX | Z13 | CAP-TONS | 0 | 8827.7948 | 7.9701 | 16 | 0 | 2190 | 0 | 2190 | 0 | 0 | 0 | 0 | 0 | 0 | 0 | 0 | 0.7 | DOWN | 1
R118 | non DEER | Advanced Refrigeration Control Freezer, SCE | ROB | RTL | EX | Z14 | CAP-TONS | 0 | 8437.2746 | 8.0667 | 16 | 0 | 2190 | 0 | 2190 | 0 | 0 | 0 | 0 | 0 | 0 | 0 | 0 | 0.7 | DOWN | 1
R118 | non DEER | Advanced Refrigeration Control Freezer, SCE | ROB | RTL | EX | Z15 | CAP-TONS | 0 | 8432.5963 | 5.0822 | 16 | 0 | 2190 | 0 | 2190 | 0 | 0 | 0 | 0 | 0 | 0 | 0 | 0 | 0.7 | DOWN | 1
R118 | non DEER | Advanced Refrigeration Control Freezer, SCE | ROB | RTL | EX | Z16 | CAP-TONS | 0 | 8210.359 | 10.4776 | 16 | 0 | 2190 | 0 | 2190 | 0 | 0 | 0 | 0 | 0 | 0 | 0 | 0 | 0.7 | DOWN | 1
R118 | non DEER | Advanced Refrigeration Control Freezer, SCE | ROB | RTS | EX | Z05 | CAP-TONS | 0 | 8589.0594 | 13.1775 | 16 | 0 | 2190 | 0 | 2190 | 0 | 0 | 0 | 0 | 0 | 0 | 0 | 0 | 0.7 | DOWN | 1
R118 | non DEER | Advanced Refrigeration Control Freezer, SCE | ROB | RTS | EX | Z06 | CAP-TONS | 0 | 8685.0605 | 10.489 | 16 | 0 | 2190 | 0 | 2190 | 0 | 0 | 0 | 0 | 0 | 0 | 0 | 0 | 0.7 | DOWN | 1
R118 | non DEER | Advanced Refrigeration Control Freezer, SCE | ROB | RTS | EX | Z08 | CAP-TONS | 0 | 8831.8856 | 8.303 | 16 | 0 | 2190 | 0 | 2190 | 0 | 0 | 0 | 0 | 0 | 0 | 0 | 0 | 0.7 | DOWN | 1
R118 | non DEER | Advanced Refrigeration Control Freezer, SCE | ROB | RTS | EX | Z09 | CAP-TONS | 0 | 8909.6067 | 8.6339 | 16 | 0 | 2190 | 0 | 2190 | 0 | 0 | 0 | 0 | 0 | 0 | 0 | 0 | 0.7 | DOWN | 1
R118 | non DEER | Advanced Refrigeration Control Freezer, SCE | ROB | RTS | EX | Z10 | CAP-TONS | 0 | 8564.5154 | 8.3142 | 16 | 0 | 2190 | 0 | 2190 | 0 | 0 | 0 | 0 | 0 | 0 | 0 | 0 | 0.7 | DOWN | 1
R118 | non DEER | Advanced Refrigeration Control Freezer, SCE | ROB | RTS | EX | Z13 | CAP-TONS | 0 | 8827.7948 | 7.9701 | 16 | 0 | 2190 | 0 | 2190 | 0 | 0 | 0 | 0 | 0 | 0 | 0 | 0 | 0.7 | DOWN | 1
R118 | non DEER | Advanced Refrigeration Control Freezer, SCE | ROB | RTS | EX | Z14 | CAP-TONS | 0 | 8437.2746 | 8.0667 | 16 | 0 | 2190 | 0 | 2190 | 0 | 0 | 0 | 0 | 0 | 0 | 0 | 0 | 0.7 | DOWN | 1
R118 | non DEER | Advanced Refrigeration Control Freezer, SCE | ROB | RTS | EX | Z15 | CAP-TONS | 0 | 8432.5963 | 5.0822 | 16 | 0 | 2190 | 0 | 2190 | 0 | 0 | 0 | 0 | 0 | 0 | 0 | 0 | 0.7 | DOWN | 1
R118 | non DEER | Advanced Refrigeration Control Freezer, SCE | ROB | RTS | EX | Z16 | CAP-TONS | 0 | 8210.359 | 10.4776 | 16 | 0 | 2190 | 0 | 2190 | 0 | 0 | 0 | 0 | 0 | 0 | 0 | 0 | 0.7 | DOWN | 1
R117 | non DEER | Advanced Refrigeration Control Refrigerator/Cooler, SDGE | ROB | GRO | EX | Z06 | CAP-TONS | 0 | 8281.9048 | 0 | 16 | 0 | 2190 | 0 | 2190 | 0 | 0 | 0 | 0 | 0 | 0 | 0 | 0 | 0.7 | DOWN | 1
R117 | non DEER | Advanced Refrigeration Control Refrigerator/Cooler, SDGE | ROB | GRO | EX | Z07 | CAP-TONS | 0 | 8339.8224 | 0 | 16 | 0 | 2190 | 0 | 2190 | 0 | 0 | 0 | 0 | 0 | 0 | 0 | 0 | 0.7 | DOWN | 1
R117 | non DEER | Advanced Refrigeration Control Refrigerator/Cooler, SDGE | ROB | GRO | EX | Z08 | CAP-TONS | 0 | 8298.5692 | 0 | 16 | 0 | 2190 | 0 | 2190 | 0 | 0 | 0 | 0 | 0 | 0 | 0 | 0 | 0.7 | DOWN | 1
R117 | non DEER | Advanced Refrigeration Control Refrigerator/Cooler, SDGE | ROB | GRO | EX | Z10 | CAP-TONS | 0 | 8323.8291 | 0 | 16 | 0 | 2190 | 0 | 2190 | 0 | 0 | 0 | 0 | 0 | 0 | 0 | 0 | 0.7 | DOWN | 1
R117 | non DEER | Advanced Refrigeration Control Refrigerator/Cooler, SDGE | ROB | GRO | EX | Z14 | CAP-TONS | 0 | 8317.2524 | 0 | 16 | 0 | 2190 | 0 | 2190 | 0 | 0 | 0 | 0 | 0 | 0 | 0 | 0 | 0.7 | DOWN | 1
R117 | non DEER | Advanced Refrigeration Control Refrigerator/Cooler, SDGE | ROB | GRO | EX | Z15 | CAP-TONS | 0 | 7962.9039 | 0 | 16 | 0 | 2190 | 0 | 2190 | 0 | 0 | 0 | 0 | 0 | 0 | 0 | 0 | 0.7 | DOWN | 1
R117 | non DEER | Advanced Refrigeration Control Refrigerator/Cooler, SDGE | ROB | RFF | EX | Z06 | CAP-TONS | 0 | 8314.4 | 0 | 16 | 0 | 2190 | 0 | 2190 | 0 | 0 | 0 | 0 | 0 | 0 | 0 | 0 | 0.7 | DOWN | 1
R117 | non DEER | Advanced Refrigeration Control Refrigerator/Cooler, SDGE | ROB | RFF | EX | Z07 | CAP-TONS | 0 | 8361.1415 | 0 | 16 | 0 | 2190 | 0 | 2190 | 0 | 0 | 0 | 0 | 0 | 0 | 0 | 0 | 0.7 | DOWN | 1
R117 | non DEER | Advanced Refrigeration Control Refrigerator/Cooler, SDGE | ROB | RFF | EX | Z08 | CAP-TONS | 0 | 8331.0671 | 0 | 16 | 0 | 2190 | 0 | 2190 | 0 | 0 | 0 | 0 | 0 | 0 | 0 | 0 | 0.7 | DOWN | 1
R117 | non DEER | Advanced Refrigeration Control Refrigerator/Cooler, SDGE | ROB | RFF | EX | Z10 | CAP-TONS | 0 | 8359.0389 | 0 | 16 | 0 | 2190 | 0 | 2190 | 0 | 0 | 0 | 0 | 0 | 0 | 0 | 0 | 0.7 | DOWN | 1
R117 | non DEER | Advanced Refrigeration Control Refrigerator/Cooler, SDGE | ROB | RFF | EX | Z14 | CAP-TONS | 0 | 8362.2852 | 0 | 16 | 0 | 2190 | 0 | 2190 | 0 | 0 | 0 | 0 | 0 | 0 | 0 | 0 | 0.7 | DOWN | 1
R117 | non DEER | Advanced Refrigeration Control Refrigerator/Cooler, SDGE | ROB | RFF | EX | Z15 | CAP-TONS | 0 | 8016.185 | 0 | 16 | 0 | 2190 | 0 | 2190 | 0 | 0 | 0 | 0 | 0 | 0 | 0 | 0 | 0.7 | DOWN | 1
R117 | non DEER | Advanced Refrigeration Control Refrigerator/Cooler, SDGE | ROB | RSD | EX | Z06 | CAP-TONS | 0 | 8314.4 | 0 | 16 | 0 | 2190 | 0 | 2190 | 0 | 0 | 0 | 0 | 0 | 0 | 0 | 0 | 0.7 | DOWN | 1
R117 | non DEER | Advanced Refrigeration Control Refrigerator/Cooler, SDGE | ROB | RSD | EX | Z07 | CAP-TONS | 0 | 8361.1415 | 0 | 16 | 0 | 2190 | 0 | 2190 | 0 | 0 | 0 | 0 | 0 | 0 | 0 | 0 | 0.7 | DOWN | 1
R117 | non DEER | Advanced Refrigeration Control Refrigerator/Cooler, SDGE | ROB | RSD | EX | Z08 | CAP-TONS | 0 | 8331.0671 | 0 | 16 | 0 | 2190 | 0 | 2190 | 0 | 0 | 0 | 0 | 0 | 0 | 0 | 0 | 0.7 | DOWN | 1
R117 | non DEER | Advanced Refrigeration Control Refrigerator/Cooler, SDGE | ROB | RSD | EX | Z10 | CAP-TONS | 0 | 8359.0389 | 0 | 16 | 0 | 2190 | 0 | 2190 | 0 | 0 | 0 | 0 | 0 | 0 | 0 | 0 | 0.7 | DOWN | 1
R117 | non DEER | Advanced Refrigeration Control Refrigerator/Cooler, SDGE | ROB | RSD | EX | Z14 | CAP-TONS | 0 | 8362.2852 | 0 | 16 | 0 | 2190 | 0 | 2190 | 0 | 0 | 0 | 0 | 0 | 0 | 0 | 0 | 0.7 | DOWN | 1
R117 | non DEER | Advanced Refrigeration Control Refrigerator/Cooler, SDGE | ROB | RSD | EX | Z15 | CAP-TONS | 0 | 8016.185 | 0 | 16 | 0 | 2190 | 0 | 2190 | 0 | 0 | 0 | 0 | 0 | 0 | 0 | 0 | 0.7 | DOWN | 1
R117 | non DEER | Advanced Refrigeration Control Refrigerator/Cooler, SDGE | ROB | RT3 | EX | Z06 | CAP-TONS | 0 | 8293.5957 | 0 | 16 | 0 | 2190 | 0 | 2190 | 0 | 0 | 0 | 0 | 0 | 0 | 0 | 0 | 0.7 | DOWN | 1
R117 | non DEER | Advanced Refrigeration Control Refrigerator/Cooler, SDGE | ROB | RT3 | EX | Z07 | CAP-TONS | 0 | 8347.3528 | 0 | 16 | 0 | 2190 | 0 | 2190 | 0 | 0 | 0 | 0 | 0 | 0 | 0 | 0 | 0.7 | DOWN | 1
R117 | non DEER | Advanced Refrigeration Control Refrigerator/Cooler, SDGE | ROB | RT3 | EX | Z08 | CAP-TONS | 0 | 8310.2664 | 0 | 16 | 0 | 2190 | 0 | 2190 | 0 | 0 | 0 | 0 | 0 | 0 | 0 | 0 | 0.7 | DOWN | 1
R117 | non DEER | Advanced Refrigeration Control Refrigerator/Cooler, SDGE | ROB | RT3 | EX | Z10 | CAP-TONS | 0 | 8336.4467 | 0 | 16 | 0 | 2190 | 0 | 2190 | 0 | 0 | 0 | 0 | 0 | 0 | 0 | 0 | 0.7 | DOWN | 1
R117 | non DEER | Advanced Refrigeration Control Refrigerator/Cooler, SDGE | ROB | RT3 | EX | Z14 | CAP-TONS | 0 | 8332.8997 | 0 | 16 | 0 | 2190 | 0 | 2190 | 0 | 0 | 0 | 0 | 0 | 0 | 0 | 0 | 0.7 | DOWN | 1
R117 | non DEER | Advanced Refrigeration Control Refrigerator/Cooler, SDGE | ROB | RT3 | EX | Z15 | CAP-TONS | 0 | 7981.6949 | 0 | 16 | 0 | 2190 | 0 | 2190 | 0 | 0 | 0 | 0 | 0 | 0 | 0 | 0 | 0.7 | DOWN | 1
R117 | non DEER | Advanced Refrigeration Control Refrigerator/Cooler, SDGE | ROB | RTL | EX | Z06 | CAP-TONS | 0 | 8293.5957 | 0 | 16 | 0 | 2190 | 0 | 2190 | 0 | 0 | 0 | 0 | 0 | 0 | 0 | 0 | 0.7 | DOWN | 1
R117 | non DEER | Advanced Refrigeration Control Refrigerator/Cooler, SDGE | ROB | RTL | EX | Z07 | CAP-TONS | 0 | 8347.3528 | 0 | 16 | 0 | 2190 | 0 | 2190 | 0 | 0 | 0 | 0 | 0 | 0 | 0 | 0 | 0.7 | DOWN | 1
R117 | non DEER | Advanced Refrigeration Control Refrigerator/Cooler, SDGE | ROB | RTL | EX | Z08 | CAP-TONS | 0 | 8310.2664 | 0 | 16 | 0 | 2190 | 0 | 2190 | 0 | 0 | 0 | 0 | 0 | 0 | 0 | 0 | 0.7 | DOWN | 1
R117 | non DEER | Advanced Refrigeration Control Refrigerator/Cooler, SDGE | ROB | RTL | EX | Z10 | CAP-TONS | 0 | 8336.4467 | 0 | 16 | 0 | 2190 | 0 | 2190 | 0 | 0 | 0 | 0 | 0 | 0 | 0 | 0 | 0.7 | DOWN | 1
R117 | non DEER | Advanced Refrigeration Control Refrigerator/Cooler, SDGE | ROB | RTL | EX | Z14 | CAP-TONS | 0 | 8332.8997 | 0 | 16 | 0 | 2190 | 0 | 2190 | 0 | 0 | 0 | 0 | 0 | 0 | 0 | 0 | 0.7 | DOWN | 1
R117 | non DEER | Advanced Refrigeration Control Refrigerator/Cooler, SDGE | ROB | RTL | EX | Z15 | CAP-TONS | 0 | 7981.6949 | 0 | 16 | 0 | 2190 | 0 | 2190 | 0 | 0 | 0 | 0 | 0 | 0 | 0 | 0 | 0.7 | DOWN | 1
R117 | non DEER | Advanced Refrigeration Control Refrigerator/Cooler, SDGE | ROB | RTS | EX | Z06 | CAP-TONS | 0 | 8293.5957 | 0 | 16 | 0 | 2190 | 0 | 2190 | 0 | 0 | 0 | 0 | 0 | 0 | 0 | 0 | 0.7 | DOWN | 1
R117 | non DEER | Advanced Refrigeration Control Refrigerator/Cooler, SDGE | ROB | RTS | EX | Z07 | CAP-TONS | 0 | 8347.3528 | 0 | 16 | 0 | 2190 | 0 | 2190 | 0 | 0 | 0 | 0 | 0 | 0 | 0 | 0 | 0.7 | DOWN | 1
R117 | non DEER | Advanced Refrigeration Control Refrigerator/Cooler, SDGE | ROB | RTS | EX | Z08 | CAP-TONS | 0 | 8310.2664 | 0 | 16 | 0 | 2190 | 0 | 2190 | 0 | 0 | 0 | 0 | 0 | 0 | 0 | 0 | 0.7 | DOWN | 1
R117 | non DEER | Advanced Refrigeration Control Refrigerator/Cooler, SDGE | ROB | RTS | EX | Z10 | CAP-TONS | 0 | 8336.4467 | 0 | 16 | 0 | 2190 | 0 | 2190 | 0 | 0 | 0 | 0 | 0 | 0 | 0 | 0 | 0.7 | DOWN | 1
R117 | non DEER | Advanced Refrigeration Control Refrigerator/Cooler, SDGE | ROB | RTS | EX | Z14 | CAP-TONS | 0 | 8332.8997 | 0 | 16 | 0 | 2190 | 0 | 2190 | 0 | 0 | 0 | 0 | 0 | 0 | 0 | 0 | 0.7 | DOWN | 1
R117 | non DEER | Advanced Refrigeration Control Refrigerator/Cooler, SDGE | ROB | RTS | EX | Z15 | CAP-TONS | 0 | 7981.6949 | 0 | 16 | 0 | 2190 | 0 | 2190 | 0 | 0 | 0 | 0 | 0 | 0 | 0 | 0 | 0.7 | DOWN | 1
R118 | non DEER | Advanced Refrigeration Control Freezer, SDGE | ROB | GRO | EX | Z06 | CAP-TONS | 0 | 8544.7117 | 10.99 | 16 | 0 | 2190 | 0 | 2190 | 0 | 0 | 0 | 0 | 0 | 0 | 0 | 0 | 0.7 | DOWN | 1
R118 | non DEER | Advanced Refrigeration Control Freezer, SDGE | ROB | GRO | EX | Z07 | CAP-TONS | 0 | 8617.2549 | 11.1115 | 16 | 0 | 2190 | 0 | 2190 | 0 | 0 | 0 | 0 | 0 | 0 | 0 | 0 | 0.7 | DOWN | 1
R118 | non DEER | Advanced Refrigeration Control Freezer, SDGE | ROB | GRO | EX | Z08 | CAP-TONS | 0 | 8660.9578 | 8.9996 | 16 | 0 | 2190 | 0 | 2190 | 0 | 0 | 0 | 0 | 0 | 0 | 0 | 0 | 0.7 | DOWN | 1
R118 | non DEER | Advanced Refrigeration Control Freezer, SDGE | ROB | GRO | EX | Z10 | CAP-TONS | 0 | 8723.1639 | 8.0827 | 16 | 0 | 2190 | 0 | 2190 | 0 | 0 | 0 | 0 | 0 | 0 | 0 | 0 | 0.7 | DOWN | 1
R118 | non DEER | Advanced Refrigeration Control Freezer, SDGE | ROB | GRO | EX | Z14 | CAP-TONS | 0 | 8470.4572 | 7.9638 | 16 | 0 | 2190 | 0 | 2190 | 0 | 0 | 0 | 0 | 0 | 0 | 0 | 0 | 0.7 | DOWN | 1
R118 | non DEER | Advanced Refrigeration Control Freezer, SDGE | ROB | GRO | EX | Z15 | CAP-TONS | 0 | 8598.5011 | 4.9725 | 16 | 0 | 2190 | 0 | 2190 | 0 | 0 | 0 | 0 | 0 | 0 | 0 | 0 | 0.7 | DOWN | 1
R118 | non DEER | Advanced Refrigeration Control Freezer, SDGE | ROB | RFF | EX | Z06 | CAP-TONS | 0 | 8740.2918 | 10.2556 | 16 | 0 | 2190 | 0 | 2190 | 0 | 0 | 0 | 0 | 0 | 0 | 0 | 0 | 0.7 | DOWN | 1
R118 | non DEER | Advanced Refrigeration Control Freezer, SDGE | ROB | RFF | EX | Z07 | CAP-TONS | 0 | 8819.7081 | 10.2357 | 16 | 0 | 2190 | 0 | 2190 | 0 | 0 | 0 | 0 | 0 | 0 | 0 | 0 | 0.7 | DOWN | 1
R118 | non DEER | Advanced Refrigeration Control Freezer, SDGE | ROB | RFF | EX | Z08 | CAP-TONS | 0 | 8910.7764 | 7.9068 | 16 | 0 | 2190 | 0 | 2190 | 0 | 0 | 0 | 0 | 0 | 0 | 0 | 0 | 0.7 | DOWN | 1
R118 | non DEER | Advanced Refrigeration Control Freezer, SDGE | ROB | RFF | EX | Z10 | CAP-TONS | 0 | 8983.0198 | 7.435 | 16 | 0 | 2190 | 0 | 2190 | 0 | 0 | 0 | 0 | 0 | 0 | 0 | 0 | 0.7 | DOWN | 1
R118 | non DEER | Advanced Refrigeration Control Freezer, SDGE | ROB | RFF | EX | Z14 | CAP-TONS | 0 | 8719.5005 | 7.4919 | 16 | 0 | 2190 | 0 | 2190 | 0 | 0 | 0 | 0 | 0 | 0 | 0 | 0 | 0.7 | DOWN | 1
R118 | non DEER | Advanced Refrigeration Control Freezer, SDGE | ROB | RFF | EX | Z15 | CAP-TONS | 0 | 8873.3602 | 4.6138 | 16 | 0 | 2190 | 0 | 2190 | 0 | 0 | 0 | 0 | 0 | 0 | 0 | 0 | 0.7 | DOWN | 1
R118 | non DEER | Advanced Refrigeration Control Freezer, SDGE | ROB | RSD | EX | Z06 | CAP-TONS | 0 | 8740.2918 | 10.2556 | 16 | 0 | 2190 | 0 | 2190 | 0 | 0 | 0 | 0 | 0 | 0 | 0 | 0 | 0.7 | DOWN | 1
R118 | non DEER | Advanced Refrigeration Control Freezer, SDGE | ROB | RSD | EX | Z07 | CAP-TONS | 0 | 8819.7081 | 10.2357 | 16 | 0 | 2190 | 0 | 2190 | 0 | 0 | 0 | 0 | 0 | 0 | 0 | 0 | 0.7 | DOWN | 1
R118 | non DEER | Advanced Refrigeration Control Freezer, SDGE | ROB | RSD | EX | Z08 | CAP-TONS | 0 | 8910.7764 | 7.9068 | 16 | 0 | 2190 | 0 | 2190 | 0 | 0 | 0 | 0 | 0 | 0 | 0 | 0 | 0.7 | DOWN | 1
R118 | non DEER | Advanced Refrigeration Control Freezer, SDGE | ROB | RSD | EX | Z10 | CAP-TONS | 0 | 8983.0198 | 7.435 | 16 | 0 | 2190 | 0 | 2190 | 0 | 0 | 0 | 0 | 0 | 0 | 0 | 0 | 0.7 | DOWN | 1
R118 | non DEER | Advanced Refrigeration Control Freezer, SDGE | ROB | RSD | EX | Z14 | CAP-TONS | 0 | 8719.5005 | 7.4919 | 16 | 0 | 2190 | 0 | 2190 | 0 | 0 | 0 | 0 | 0 | 0 | 0 | 0 | 0.7 | DOWN | 1
R118 | non DEER | Advanced Refrigeration Control Freezer, SDGE | ROB | RSD | EX | Z15 | CAP-TONS | 0 | 8873.3602 | 4.6138 | 16 | 0 | 2190 | 0 | 2190 | 0 | 0 | 0 | 0 | 0 | 0 | 0 | 0 | 0.7 | DOWN | 1
R118 | non DEER | Advanced Refrigeration Control Freezer, SDGE | ROB | RT3 | EX | Z06 | CAP-TONS | 0 | 8611.1988 | 10.7519 | 16 | 0 | 2190 | 0 | 2190 | 0 | 0 | 0 | 0 | 0 | 0 | 0 | 0 | 0.7 | DOWN | 1
R118 | non DEER | Advanced Refrigeration Control Freezer, SDGE | ROB | RT3 | EX | Z07 | CAP-TONS | 0 | 8685.0056 | 10.8309 | 16 | 0 | 2190 | 0 | 2190 | 0 | 0 | 0 | 0 | 0 | 0 | 0 | 0 | 0.7 | DOWN | 1
R118 | non DEER | Advanced Refrigeration Control Freezer, SDGE | ROB | RT3 | EX | Z08 | CAP-TONS | 0 | 8744.9653 | 8.6491 | 16 | 0 | 2190 | 0 | 2190 | 0 | 0 | 0 | 0 | 0 | 0 | 0 | 0 | 0.7 | DOWN | 1
R118 | non DEER | Advanced Refrigeration Control Freezer, SDGE | ROB | RT3 | EX | Z10 | CAP-TONS | 0 | 8810.9472 | 7.8736 | 16 | 0 | 2190 | 0 | 2190 | 0 | 0 | 0 | 0 | 0 | 0 | 0 | 0 | 0.7 | DOWN | 1
R118 | non DEER | Advanced Refrigeration Control Freezer, SDGE | ROB | RT3 | EX | Z14 | CAP-TONS | 0 | 8553.8235 | 7.7986 | 16 | 0 | 2190 | 0 | 2190 | 0 | 0 | 0 | 0 | 0 | 0 | 0 | 0 | 0.7 | DOWN | 1
R118 | non DEER | Advanced Refrigeration Control Freezer, SDGE | ROB | RT3 | EX | Z15 | CAP-TONS | 0 | 8689.8983 | 4.8616 | 16 | 0 | 2190 | 0 | 2190 | 0 | 0 | 0 | 0 | 0 | 0 | 0 | 0 | 0.7 | DOWN | 1
R118 | non DEER | Advanced Refrigeration Control Freezer, SDGE | ROB | RTL | EX | Z06 | CAP-TONS | 0 | 8611.1988 | 10.7519 | 16 | 0 | 2190 | 0 | 2190 | 0 | 0 | 0 | 0 | 0 | 0 | 0 | 0 | 0.7 | DOWN | 1
R118 | non DEER | Advanced Refrigeration Control Freezer, SDGE | ROB | RTL | EX | Z07 | CAP-TONS | 0 | 8685.0056 | 10.8309 | 16 | 0 | 2190 | 0 | 2190 | 0 | 0 | 0 | 0 | 0 | 0 | 0 | 0 | 0.7 | DOWN | 1
R118 | non DEER | Advanced Refrigeration Control Freezer, SDGE | ROB | RTL | EX | Z08 | CAP-TONS | 0 | 8744.9653 | 8.6491 | 16 | 0 | 2190 | 0 | 2190 | 0 | 0 | 0 | 0 | 0 | 0 | 0 | 0 | 0.7 | DOWN | 1
R118 | non DEER | Advanced Refrigeration Control Freezer, SDGE | ROB | RTL | EX | Z10 | CAP-TONS | 0 | 8810.9472 | 7.8736 | 16 | 0 | 2190 | 0 | 2190 | 0 | 0 | 0 | 0 | 0 | 0 | 0 | 0 | 0.7 | DOWN | 1
R118 | non DEER | Advanced Refrigeration Control Freezer, SDGE | ROB | RTL | EX | Z14 | CAP-TONS | 0 | 8553.8235 | 7.7986 | 16 | 0 | 2190 | 0 | 2190 | 0 | 0 | 0 | 0 | 0 | 0 | 0 | 0 | 0.7 | DOWN | 1
R118 | non DEER | Advanced Refrigeration Control Freezer, SDGE | ROB | RTL | EX | Z15 | CAP-TONS | 0 | 8689.8983 | 4.8616 | 16 | 0 | 2190 | 0 | 2190 | 0 | 0 | 0 | 0 | 0 | 0 | 0 | 0 | 0.7 | DOWN | 1
R118 | non DEER | Advanced Refrigeration Control Freezer, SDGE | ROB | RTS | EX | Z06 | CAP-TONS | 0 | 8611.1988 | 10.7519 | 16 | 0 | 2190 | 0 | 2190 | 0 | 0 | 0 | 0 | 0 | 0 | 0 | 0 | 0.7 | DOWN | 1
R118 | non DEER | Advanced Refrigeration Control Freezer, SDGE | ROB | RTS | EX | Z07 | CAP-TONS | 0 | 8685.0056 | 10.8309 | 16 | 0 | 2190 | 0 | 2190 | 0 | 0 | 0 | 0 | 0 | 0 | 0 | 0 | 0.7 | DOWN | 1
R118 | non DEER | Advanced Refrigeration Control Freezer, SDGE | ROB | RTS | EX | Z08 | CAP-TONS | 0 | 8744.9653 | 8.6491 | 16 | 0 | 2190 | 0 | 2190 | 0 | 0 | 0 | 0 | 0 | 0 | 0 | 0 | 0.7 | DOWN | 1
R118 | non DEER | Advanced Refrigeration Control Freezer, SDGE | ROB | RTS | EX | Z10 | CAP-TONS | 0 | 8810.9472 | 7.8736 | 16 | 0 | 2190 | 0 | 2190 | 0 | 0 | 0 | 0 | 0 | 0 | 0 | 0 | 0.7 | DOWN | 1
R118 | non DEER | Advanced Refrigeration Control Freezer, SDGE | ROB | RTS | EX | Z14 | CAP-TONS | 0 | 8553.8235 | 7.7986 | 16 | 0 | 2190 | 0 | 2190 | 0 | 0 | 0 | 0 | 0 | 0 | 0 | 0 | 0.7 | DOWN | 1
R118 | non DEER | Advanced Refrigeration Control Freezer, SDGE | ROB | RTS | EX | Z15 | CAP-TONS | 0 | 8689.8983 | 4.8616 | 16 | 0 | 2190 | 0 | 2190 | 0 | 0 | 0 | 0 | 0 | 0 | 0 | 0 | 0.7 | DOWN | 1

## Drop Downs
Measure Application Type |  | Building Type |  | Climate Zone |  | Building Vintage |  | Unit Definitions
ER | Early Retirement (2 baselines) | ANY | Where savings doesn't vary | ANY | Where savings doesn't vary | ANY | Any Building Vintage | Code | Description | Comment
ROB | Replace on Burnout (1 baseline) | ASM | Assembly | PG&E | Where savings is weighted average | 75 | Before 1978 | AREA-FT2 | area (ft2) | shell measures (windows, wall insulation, etc)
NC | New Construction (1 baseline) | COM | Commercial weighted average | Z01 |  | 85 | 1978 - 1992 | BUILDING | building | per building (non-residential)
|  | CNC | Health/Medical - Clinic | Z02 |  | 96 | 1993 - 2001 | CAP-KBTUH | input capacity (kBTUh) | per 1000 BTU per hour rated input capacity (heating equipment, smaller capacity, such as residential furnaces)
|  | DMO | Residential Mobile Home - Double Wide | Z03 |  | 03 | 2002 - 2005 | CAP-KW | input capacity (kW) | per kilowatt capacity (electric heating equipment)
Delivery Restriction? |  | ECC | Education - Community College | Z04 |  | 07 | 2006 - 2009 | CAP-MBTUH | input capacity (MBTUh) | per 1 Million BTU per hour rated input capacity (large capacity heating equipment, such as commercial boilers)
| None | EPR | Education - Primary School | Z05 |  | 11 | 2010 - 2012 | CAP-TONS | tons cooling capacity | per ton of rated cooling equipment (large and small)
| Core Only | ERC | Education - Removable Classroom | Z11 |  | NEW | New Construction | EACH | appliance | example measures: appliance measures (refrigerator, dishwasher, etc.)
| 3P/GP Only | ESE | Education - Secondary School | Z12 |  | EX | Existing weighted average | FIXTURE | fixture | lighting fixture or refrigeration display case fixture
| Specific Progam Only | EUN | Education - University | Z13 |  | M72 | Mobile Home - Before 1976 | FLOW-CFM | CFM air flow | applies to some air flow measures
|  | FRM | Farmhouse | Z16 |  | M85 | Mobile Home - 1976 - 1994 | FLOW-GPM | gallons per minute | applies to some water flow measures
New Measures? |  | GRO | Grocery | Z06 | Not in PGE territory | M00 | Mobile Home - 1995 - 2005 | HOUSEHOLD | house or household | savings are per dwelling unit (residential)
| Yes | GST | Guest Room (non-DEER, add explanation) | Z07 | Not in PGE territory | M06 | Mobile Home - After 2006 | INSTALLATION | equipment count | e.g. packaged HVAC equipment installation
| No | HSP | Health/Medical - Hospital | Z08 | Not in PGE territory | MN5 | Mobile Home - New 2005 | LAMP | lamp | per lamp or per lighting fixture lamp replacement
|  | HTB | Lodging- Blend Common/Guest Room | Z09 | Not in PGE territory |  |  | LEN-FT | length (feet) | example measures: pipe insulation, refrig case fixture length
|  | HTL | Lodging - Hotel | Z10 | Not in PGE territory |  |  | CTRL-KW | kW Controlled | example measures: occupancy sensors, daylighting measures
Author Type |  | MBT | Manufacturing - Bio-Tech | Z14 | Not in PGE territory | Implementation Method |  | RATED-HP | nameplate HP | motor measures
| PG&E | MFM | Residential Multi-family | Z15 | Not in PGE territory | UP | Upstream | SURFAREA-FT2 | surface area (ft2) | example measures: pipe insulation, duct insulation
| Contractor | MLI | Manufacturing - Light Industry |  |  | DOWN | Downstream | KWH | per annual kWh consumption | custom measures only
| Implementer | MTL | Lodging - Motel |  |  | DI | Direct Install | THERM | per annual therm consumption | custom measures only
| SCE | NRS | Health/Medical - Nursing Home | Measure Electric End Use Shape |  |  |  | AREA-ACRE | per Acre | used for some Irrigation Systems measures
|  | OFL | Office - Large | 1 = Commercial Indoor Lighting |  |  |  | AREA-1KFP | 1,000 sqft footprint | Legacy: used in DEER2005 only
|  | OFS | Office - Small | 2 = Commercial Outdoor Lighting |  |  |  | AREA-1KH | 1,000 sqft house | Legacy: used in DEER2005 only
|  | OTI | Other Industrial | 3 = Commercial HVAC |  |  |  | AREA-1KR | 1,000 sqft roof | Legacy: used in DEER2005 only
|  | RES | All Residential | 4 = Commercial Refrigeration |  |  |  | AREA-1KW | 1,000 sqft wall (exc. windows) | Legacy: used in DEER2005 only
|  | RFF | Restaurant - Fast Food | 5 = Commercial Food Service |  |  |  | AREA-100WIN | 100 sqft window | Legacy: used in DEER2005 only
|  | RSD | Restaurant - Sit Down | 7 = Commercial Process
|  | RT3 | Retail - 3 Story Large | 17 = Commercial EMS
|  | RTL | Retail - Single Story large | 21 = Res. Wtr. Heating
|  | RTS | Retail - Small | 26 = Res. Central Air Conditioning
|  | SCN | Storage - Conditioned | DEER:HVAC_Chillers
|  | SFM | Residential Single Family | DEER:HVAC_Duct_Sealing
|  | SUN | Storage - Unconditioned | DEER:HVAC_Eff_AC
|  | WRF | Storage - Refrigerated | DEER:HVAC_Refrig_Charge
DEER:HVAC_Split-Package_AC
DEER:Indoor_CFL_Ltg
DEER:Indoor_Non-CFL_Ltg