## CEE report
CEE High Efficiency Residential Swimming Pool Initiative
from page 22 & 37, under Pool Heaters (attached)
From text
| For 78.2% eff | (code for 1990) | 341 | therms/yr
| for 82% eff | (code for 2013) | 325 | therms/yr | 325.1976
| savings |  | 16 | therms/yr
| for 95% eff | hi eff | 278 | therms/yr | 280.6968
| savings | over 1990 code | 63 | therms/yr
| % savings | over 1990 code | 18.48% | text verified
| savings | over 2013 code | 47 | therms/yr
| % savings | over 2013 code | 14.46% | calculated
| for 85% eff | Tier-1 | 313.72 | therms/yr
| savings | over 2013 code | 11.28 | therms/yr
| % savings | over 2013 code | 3.471% | calculated

## 85% TE
Pool/Spa savings calculation using SCG's excel tool
| Pool heater savings for zone-09 |  |  | based on 231 therms/yr baseline, gas savings = 8 therms/yr
baseline heater 82%
New 85%
Savings = 8 therms/yr
| Spa heater savings for zone-09 |  |  | based on 53 therms/yr baseline, gas savings = 2 therms/yr
baseline heater 82%
New 85%
Savings = 2 therms/yr
| RASS pool/spa heating gas usage |  |  | Average SCG, SF gas use for pool = 222 therms/yr
Average SCG, SF gas use for spa = 52 therms/yr
Total average = 274 therms
|  |  | for | 3.65% | percent saved
|  |  |  | 9.864 | therms/yr
|  | TOTAL gas savings for both, Pool & Spa = |  | 10 | therms/yr
Cost Estimates
| Cost for the 400 KBtuh 85% eff. Pentair heater: |  |  | 3200
| Labor to install = |  |  | 800
| Total installed cost = |  |  | 4000
| Cost for the 400 Kbtuh 82% eff. typical heater = |  |  | 2200
| Labor to install = |  |  | 800
| Total installed cost = |  |  | 3000
| IMC cost = |  |  | 1000

## 96% TE
Pool/Spa savings calculation using SCG's excel tool
| Pool heater savings |  |  | based on 230 therms/yr baseline, gas savings = 30 therms/yr
baseline heater 82%
New 96%
Savings = 33 therms/yr
| Spa heater savings |  |  | based on 52 therms/yr baseline, gas savings = 7 therms/yr
baseline heater 82%
New 96%
Savings = 8 therms/yr
| RASS pool/spa heating gas usage |  |  | Average SCG, SF gas use for pool = 222 therms/yr
Average SCG, SF gas use for spa = 52 therms/yr
Total average = 274 therms
|  |  | for | 14.96% | percent saved
|  |  |  | 41.1 | therms/yr
|  | TOTAL gas savings for both, Pool & Spa = |  | 41 | therms/yr
Cost Estimates
| Cost for the 400 KBtuh 96% eff. Pentair heater: |  |  | 6500
| Labor to install = |  |  | 900
| Material and Fittings = |  |  | 200 | needed to realign gas and plumbing connections
| Total installed cost = |  |  | 7600
| Cost for the 400 Kbtuh 82% eff. typical heater = |  |  | 2200
| Labor to install = |  |  | 800
| Total installed cost = |  |  | 3000
| IMC cost = |  |  | 4600

## Statewide pool avings
Zones | Baseline 82% | Prop 85% | Savings 85% | Prop 96% | Savings 96%
Zone-1 | 890 | 858 | 32 | 760 | 130
Zone-2 | 390 | 376 | 14 | 333 | 57
Zone-3 | 678 | 654 | 24 | 580 | 98
Zone-4 | 189 | 182 | 7 | 161 | 28
Zone-5 | 502 | 484 | 18 | 428 | 74
Zone-6 | 312 | 301 | 11 | 267 | 45
Zone-7 | 330 | 318 | 12 | 282 | 48
Zone-8 | 166 | 160 | 6 | 142 | 24
Zone-9 | 231 | 223 | 8 | 198 | 33
Zone-10 | 212 | 204 | 8 | 181 | 31
Zone-11 | 393 | 380 | 13 | 336 | 57
Zone-12 | 304 | 293 | 11 | 260 | 44
Zone-13 | 152 | 147 | 5 | 130 | 22
Zone-14 | 489 | 471 | 18 | 417 | 72
Zone-15 | 123 | 119 | 4 | 105 | 18
Zone-16 | 698 | 674 | 24 | 597 | 101
IOU_SCG | 320.5556
Zones | Baseline 82% gas use | SCG wt ave | Averaged SCG gas use
Zone-1 | 890
Zone-2 | 390
Zone-3 | 678
Zone-4 | 189
Zone-5 | 502 | 0.0024177 | 1.2137
Zone-6 | 312 | 0.18403 | 57.4169
Zone-7 | 330 |  | 0
Zone-8 | 166 | 0.13368 | 22.1917
Zone-9 | 231 | 0.33929 | 78.3753
Zone-10 | 212 | 0.18281 | 38.7564
Zone-11 | 393 |  | 0
Zone-12 | 304 |  | 0
Zone-13 | 152 | 0.027836 | 4.2311
Zone-14 | 489 | 0.049353 | 24.1336
Zone-15 | 123 | 0.066422 | 8.1699
Zone-16 | 698 | 0.014158 | 9.8823
IOU_SCG | 320.5556 | 100% | 244.3708

## Statewide spa savings
Zones | Baseline 82% | Prop 85% | Savings 85% | Prop 96% | Savings 96%
Zone-1 | 114 | 110 | 4 | 98 | 16
Zone-2 | 67 | 64 | 3 | 57 | 10
Zone-3 | 95 | 92 | 3 | 81 | 14
Zone-4 | 50 | 48 | 2 | 43 | 7
Zone-5 | 79 | 76 | 3 | 68 | 11
Zone-6 | 65 | 63 | 2 | 55 | 10
Zone-7 | 65 | 63 | 2 | 55 | 10
Zone-8 | 42 | 41 | 1 | 36 | 6
Zone-9 | 53 | 51 | 2 | 45 | 8
Zone-10 | 47 | 46 | 1 | 40 | 7
Zone-11 | 70 | 67 | 3 | 60 | 10
Zone-12 | 60 | 58 | 2 | 51 | 9
Zone-13 | 34 | 33 | 1 | 29 | 5
Zone-14 | 74 | 72 | 2 | 63 | 11
Zone-15 | 37 | 35 | 2 | 31 | 6
Zone-16 | 90 | 87 | 3 | 77 | 13
IOU_SCG | 57.8889
Zones | Baseline 82% gas use | SCG wt ave | Averaged SCG gas use
Zone-1 | 114
Zone-2 | 67
Zone-3 | 95
Zone-4 | 50
Zone-5 | 79 | 0.017006 | 1.3435
Zone-6 | 65 | 0.19935 | 12.9577
Zone-7 | 65 |  | 0
Zone-8 | 42 | 0.114 | 4.7878
Zone-9 | 53 | 0.34145 | 18.0968
Zone-10 | 47 | 0.2041 | 9.5926
Zone-11 | 70 |  | 0
Zone-12 | 60 |  | 0
Zone-13 | 34 | 0.012721 | 0.4325
Zone-14 | 74 | 0.048704 | 3.6041
Zone-15 | 37 | 0.056624 | 2.0951
Zone-16 | 90 | 0.0060513 | 0.54461
IOU_SCG | 57.8889 | 100% | 53.4548

## Total savings
Zones | Savings for 85% heater | SCG wt ave | Wtd Average SCG 85% heater gas savings | Savings for 96% heater | SCG wt ave | Wtd Average SCG 96% heater gas savings
Zone-1 | 36 |  |  | 146
Zone-2 | 17 |  |  | 67
Zone-3 | 27 |  |  | 112
Zone-4 | 9 |  |  | 35
Zone-5 | 21 | 0.0024177 | 0.050771 | 85 | 0.0024177 | 0.2055
Zone-6 | 13 | 0.18403 | 2.3924 | 55 | 0.18403 | 10.1216
Zone-7 | 14 |  | 0 | 58 |  | 0
Zone-8 | 7 | 0.13368 | 0.93579 | 30 | 0.13368 | 4.0105
Zone-9 | 10 | 0.33929 | 3.3929 | 41 | 0.33929 | 13.9108
Zone-10 | 9 | 0.18281 | 1.6453 | 38 | 0.18281 | 6.9469
Zone-11 | 16 |  | 0 | 67 |  | 0
Zone-12 | 13 |  | 0 | 53 |  | 0
Zone-13 | 6 | 0.027836 | 0.16702 | 27 | 0.027836 | 0.75158
Zone-14 | 20 | 0.049353 | 0.98706 | 83 | 0.049353 | 4.0963
Zone-15 | 6 | 0.066422 | 0.39853 | 24 | 0.066422 | 1.5941
Zone-16 | 27 | 0.014158 | 0.38227 | 114 | 0.014158 | 1.614
IOU_SCG | 13.2222 | 100% | 10.352 | 55.2222 | 100% | 43.2513

## RASS_Pool wt ave by SoCal zones
Saturation Report
Report Year: 2009
Report View: Gas Utility, Title 24 Climate Zones
Survey Section: Pools
Survey Question: Fuel to heat pool - J4
Report Detail: Weighted, Include No Response, Include Not-Applicable
Filtered By: Electric Utility:PG&E,SDG&E,SCE,LADWP;Gas Utility:So Cal Gas;Title 24 Climate Zones:5,6,8,9,10,13,14,15,16;Building Type:Single Family;Building Age (condensed):Old (Pre 2001),New (2001-2008);
The query returns 5,955 records, representing 2,596,672 Population. * Results represent a sample of fewer than 25 households.
Survey Question : Fuel to heat pool - J4
Gas Utility | Title 24 Climate Zones | POOL NOT HEATED | NATURAL GAS |  | ELECTRICITY | HEAT PUMP | SOLAR HEATER | BOTTLED GAS | OTHER | NO RESPONSE | NOT APPLICABLE | Total
So Cal Gas | 5 | 298* | 549 | 0.2418% |  |  | 1,105* |  |  | 1,122* | 54947 | 58021
| 6 | 31655 | 41789 | 18.4% | 2,545* | 120* | 6,513* |  | 581* | 18859 | 336487 | 438549
| 8 | 38673 | 30357 | 13.37% | 120* | 185* | 1,132* |  | 340* | 23837 | 437387 | 532031
| 9 | 67963 | 77045 | 33.93% | 4,025* | 443* | 10619 |  | 1,152* | 22266 | 616483 | 799996
| 10 | 37450 | 41513 | 18.28% | 1,214* | 204* | 1,456* | 142* | 753* | 16635 | 338285 | 437652
| 13 | 25327 | 6321 | 2.784% | 119* |  | 114* |  |  | 6,329* | 77171 | 115381
| 14 | 9,663* | 11207 | 4.935% | 5,286* |  | 654* |  | 226* | 4,215* | 66662 | 97913
| 15 | 6439 | 15083 | 6.642% | 374* | 141* | 194* |  | 40* | 673* | 25868 | 48812
| 16 | 2,118* | 3215 | 1.416% | 270* | 192* | 1,408* |  | 78* | 13,831* | 47208 | 68320
Grand Total |  | 219585 | 227079 |  | 13952 | 1283 | 23195 | 142 | 3170 | 107768 | 2000499 | 2596673
|  |  | 227079 | 100%

## RASS_Spa wt ave by SoCal zones
Saturation Report
Report Year: 2009
Report View: Gas Utility, Title 24 Climate Zones
Survey Section: Spas and Hot Tubs
Survey Question: Spa fuel - I2
Report Detail: Weighted, Include No Response, Include Not-Applicable
Filtered By: Electric Utility:PG&E,SDG&E,SCE,LADWP;Gas Utility:So Cal Gas;Title 24 Climate Zones:5,6,8,9,10,13,14,15,16;Building Type:Single Family;Building Age (condensed):Old (Pre 2001),New (2001-2008);
The query returns 5,955 records, representing 2,596,672 Population. * Results represent a sample of fewer than 25 households.
Survey Question : Spa fuel - I2
Gas Utility | Title 24 Climate Zones | ELECTRICITY | NATURAL GAS |  | SOLAR + ELECTRICITY | SOLAR + NATURAL GAS | BOTTLED GAS | OTHER | NO RESPONSE | NOT APPLICABLE | Total
So Cal Gas | 5 | 10400 | 4623 | 1.701% |  | 26* |  |  | 805* | 42166 | 58020
| 6 | 30420 | 54192 | 19.93% | 892* | 3,681* |  |  | 16696 | 332667 | 438548
| 8 | 34448 | 30989 | 11.4% | 314* | 1,115* |  | 194* | 24006 | 440966 | 532032
| 9 | 33975 | 92821 | 34.14% | 198* | 5,089* |  | 176* | 13808 | 653928 | 799995
| 10 | 18422 | 55483 | 20.41% |  | 616* | 142* |  | 11637 | 351352 | 437652
| 13 | 3,556* | 3458 | 1.272% |  |  |  |  | 1,306* | 107060 | 115380
| 14 | 11,537* | 13240 | 4.87% |  | 165* |  |  | 1,403* | 71568 | 97913
| 15 | 3,228* | 15393 | 5.662% | 97* | 97* |  |  | 739* | 29258 | 48812
| 16 | 7500 | 1645 | 0.6051% |  | 78* |  | 908* | 1,441* | 56746 | 68318
Grand Total |  | 153487 | 271844 |  | 1501 | 10867 | 142 | 1278 | 71842 | 2085711 | 2596672
|  |  | 271844 | 100%

## pool & spa sizing
From the LOCHINVAR -ENERGY RITE Pool & Spa Heaters