## Summary
Solution Code | Install type | Base Material Cost ($/HP) | Base Labor Cost ($/HP) | Total Base Cost ($/HP) | Cost ID
FS-20154 | NEW | 5337.82 | 812.8 | 6150.62 | SCE17CC008_00_B001
FS-17337 | REA | 0 | 0 | 0 | SCE17CC008_00_B002
Solution Code | Install type | Total Controls Cost ($/HP) | Total Hood Cost ($/HP) | Normalized Measure Cost ($/HP) | Cost ID
FS-20154 | NEW | 3311.4303 | 6150.62 | 9462.0503 | SCE17CC008_00_M001
FS-17337 | REA | 3311.4303 | 0 | 3311.4303 | SCE17CC008_00_M002
Measure | Installation Type | Incremental Measure Cost ($/HP) | Full Measure Cost
|  |  | 1st Baseline | 2nd Baseline
FS-20154 | NEW | 3311.4303 | 3311.4303 | N/A
FS-17337 | REA | 3311.4303 | 3311.4303 | N/A

## Base Cost
Solution Code | FS-20154
Base Description | Base Case is a standard commercial kitchen ventilation system with single speed exhaust with a simple on/off control
Component | RSMeans Description | Units | Material Cost ($) | Labor Cost ($) | Total Cost ($) | Notes | FS
Fans, roof mounted ktchen exhaust | Fan Motor Mounted Kitchen Exhaust, aluminum, centrifugal (Various drive and CFM) (HP) | 1.25 | 1126.28 | 185 | 1311.28 | Average HP from SCE Program Data for installed on <5000 CFM (see Measure Cost tab"). RSMeans only has 2-speed fans, but the data is considered conservative.
Kitchen Hood | Exhaust Hood, Commercial Kitchen Equipment, stainless steel, gutter onall sides, 4'x4'x2' | 1 | 4950 | 168 | 5118
Motor Starter and Disconnect | Motor Starter & fused disconnect, 3 pole, 240V, 0.75HP motor | 1 | 248 | 221 | 469 | On/off motor starter
Wiring | Aluminum Conduit, 1" diameter (per LF) | 100 | 348 | 442 | 790 | Condiuit and wiring for controller to fan. Assumes 200 LF
Total Cost |  |  | 6672.28 | 1016 | 7688.28
Normalized Cost | LT-17337 |  | 5337.82 | 812.8 | 6150.62 | Cost ID: SCE17CC008_00_B001
Kitchen Hood Exhaust Costs
HP | CFM | Material Costs | Labor Costs | Total Costs
0.33333 | 2038 | 600 | 112 | 712
0.5 | 2393 | 575 | 131 | 706
0.75 | 4329 | 895 | 157 | 1052
0.75 | 2757 | 875 | 157 | 1032
1.5 | 4913 | 1250 | 197 | 1447

## Measure Cost
Solution Code | Install Type | Description
FS-20154 | NEW | Must be <5000CFM, Full food with controls
Total VFD Cost/HP | Total Hood Cost/HP | Normalized Cost ($/HP) | Cost ID
3311.4303 | 6150.62 | 9462.0503 | SCE17CC008_00_M001
Solution Code | Install Type | Description
FS-17337 | REA | Any Size, Controls addition only
Normalized Cost ($/HP) | Cost ID
3311.4303 | SCE17CC008_00_M002
Estimated Install Cost (Labor Only)
Component | Units | Total Cost ($) | Notes
Install VFD 3HP or 5 HP | 1 | 440
Install Temperature Sensor | 1 | 35.5 | Est. Install1 temperature sensor
Install Controller | 1 | 118
Wiring
Commissioning (hours)
Total |  | 593.5 | Cost ID: SCE17CC008_0_B001

## SCE Program Data
[8 empty] | 727568.4857 |  |  |  | Selected Data
Year | IOUProjectID | IOUMeaCode | IOUMeaName | IOUProgramType | IOUExAnteQuantity | TotalGrSavkW | TotalGrSavkWh | IOUGrMeaCost | MeaCost_Unit | IOUGrIncentive | Incentive_Unit | Qty (HP) | Total Cost | Cost/HP
2013 | 500399871 | FS-17337 | Demand Control Ventilation Hood Control | REA | 6 | 3.1553 | 26472 | 28250.83 | 4708.4717 | 2100 | 350 | 6 | 28250.83 | 4708.4717 | Unit | Average
2013 | 500369820 | FS-17337 | Demand Control Ventilation Hood Control | REA | 50 | 26.294 | 220600 | 0 | 0 | 17500 | 350 |  |  |  | HP (All) | 5.2581
2014 | 500476678 | FS-17337 | Demand Control Ventilation Hood Control | REA | 2 | 1.0518 | 8824 | 7500 | 3750 | 700 | 350 | 2 | 7500 | 3750 | HP (<1.5HP) | 1.25
2014 | 500601042 | FS-17337 | Demand Control Ventilation Hood Control | REA | 6 | 3.306 | 26538 | 10947.6 | 1824.6 | 2100 | 350 | 6 | 10947.6 | 1824.6 | Cost | 13326.3382
2014 | 500614215 | FS-17337 | Demand Control Ventilation Hood Control | REA | 7 | 3.857 | 30961 | 28500 | 4071.4286 | 2450 | 350 | 7 | 28500 | 4071.4286 | Cost/HP | 3311.4303
2014 | 500501751 | FS-17337 | Demand Control Ventilation Hood Control | REA | 4 | 2.204 | 17692 | 10000 | 2500 | 1400 | 350 | 4 | 10000 | 2500
2014 | 500614033 | FS-17337 | Demand Control Ventilation Hood Control | REA | 9.5 | 5.2345 | 42018.5 | 4370 | 460 | 3325 | 350 | 9.5 | 4370 | 460
2014 | 500468612 | FS-17337 | Demand Control Ventilation Hood Control | REA | 2.25 | 1.2398 | 9951.75 | 6200 | 2755.5556 | 787.5 | 350 | 2.25 | 6200 | 2755.5556
2015 | 500475793 | FS-17337 | Demand Control Ventilation Hood Control | REA | 4 | 2.204 | 17692 | 13000 | 3250 | 1400 | 350 | 4 | 13000 | 3250
2015 | 500483700 | FS-17337 | Demand Control Ventilation Hood Control | REA | 1.5 | 0.8265 | 6634.5 | 9000 | 6000 | 525 | 350 | 1.5 | 9000 | 6000
2015 | 500486917 | FS-17337 | Demand Control Ventilation Hood Control | REA | 3 | 1.653 | 13269 | 8000 | 2666.6667 | 1050 | 350 | 3 | 8000 | 2666.6667
2015 | 500737753 | FS-17337 | Demand Control Ventilation Hood Control | REA | 1 | 0.551 | 4423 | 11800 | 11800 | 350 | 350
2015 | 500746002 | FS-17337 | Demand Control Ventilation Hood Control | REA | 10 | 5.51 | 44230 | 23465.8 | 2346.58 | 3500 | 350 | 10 | 23465.8 | 2346.58
2015 | 500759436 | FS-17337 | Demand Control Ventilation Hood Control | REA | 8 | 4.408 | 35384 | 28500 | 3562.5 | 2800 | 350 | 8 | 28500 | 3562.5
2015 | 500755696 | FS-17337 | Demand Control Ventilation Hood Control | REA | 6 | 3.306 | 26538 | 22573.26 | 3762.21 | 2100 | 350 | 6 | 22573.26 | 3762.21
2015 | 500755697 | FS-17337 | Demand Control Ventilation Hood Control | REA | 6 | 3.306 | 26538 | 6249.24 | 1041.54 | 2100 | 350 | 6 | 6249.24 | 1041.54
2015 | 500759764 | FS-17337 | Demand Control Ventilation Hood Control | REA | 9 | 4.959 | 39807 | 15999.93 | 1777.77 | 3150 | 350 | 9 | 15999.93 | 1777.77 | Notes
2015 | 500568334 | FS-17337 | Demand Control Ventilation Hood Control | REA | 3.75 | 2.0663 | 16586.25 | 9999.99 | 2666.664 | 1312.5 | 350 | 3.75 | 9999.99 | 2666.664 | 1 | Outliers were removed from the data which included items with high $/HP or HP far beyond the average. They are colored in Red.
2015 | 500695050 | FS-17337 | Demand Control Ventilation Hood Control | REA | 2 | 1.102 | 8846 | 15945 | 7972.5 | 700 | 350 | 2 | 15945 | 7972.5 | 2 | A best fit curve was attempted to find normalized data, but no good R^2 correlations could be found.
2015 | 500693440 | FS-17337 | Demand Control Ventilation Hood Control | REA | 2 | 1.102 | 8846 | 17294 | 8647 | 700 | 350 | 2 | 17294 | 8647 | 3 | Due to Note 2, an average cost per HP was used.
2015 | 500694229 | FS-17337 | Demand Control Ventilation Hood Control | REA | 2 | 1.102 | 8846 | 17174 | 8587 | 700 | 350 | 2 | 17174 | 8587
2015 | 500695449 | FS-17337 | Demand Control Ventilation Hood Control | REA | 4 | 2.204 | 17692 | 3500 | 875 | 1400 | 350 | 4 | 3500 | 875
2016 | 500464588 | FS-17337 | Demand Control Ventilation Hood Control | REA | 3 | 1.653 | 13269 | 14551.74 | 4850.58 | 1050 | 350 | 3 | 14551.74 | 4850.58
2016 | 500833427 | FS-17337 | Demand Control Ventilation Hood Control | REA | 18 | 9.918 | 79614 | 58628.5714 | 3257.1429 | 11700 | 650
2016 | 500853299 | FS-17337 | Demand Control Ventilation Hood Control | REA | 3 | 1.653 | 13269 | 2683.5429 | 894.5143 | 1950 | 650 | 3 | 2683.5429 | 894.5143
2016 | 500458224 | FS-17337 | Demand Control Ventilation Hood Control | REA | 13 | 7.163 | 57499 | 21584.5 | 1660.3462 | 4550 | 350 | 13 | 21584.5 | 1660.3462
2016 | 500487129 | FS-17337 | Demand Control Ventilation Hood Control | REA | 2 | 1.102 | 8846 | 6857.1429 | 3428.5714 | 200 | 100 | 2 | 6857.1429 | 3428.5714
2016 | 500769239 | FS-17337 | Demand Control Ventilation Hood Control | REA | 26 | 14.326 | 114998 | 173702 | 6680.8462 | 18200 | 700
2016 | 500747367 | FS-17337 | Demand Control Ventilation Hood Control | REA | 2 | 1.102 | 8846 | 7000 | 3500 | 700 | 350 | 2 | 7000 | 3500
2016 | 500747079 | FS-17337 | Demand Control Ventilation Hood Control | REA | 2 | 1.102 | 8846 | 7000 | 3500 | 700 | 350 | 2 | 7000 | 3500
2016 | 500913581 | FS-17337 | Demand Control Ventilation Hood Control | REA | 8 | 4.408 | 35384 | 58900 | 7362.5 | 5600 | 700
2016 | 500874830 | FS-17337 | Demand Control Ventilation Hood Control | REA | 1 | 0.551 | 4423 | 11421.4286 | 11421.4286 | 650 | 650
2017 | 500925237 | FS-17337 | Demand Control Ventilation Hood Control | REA | 1 | 0.551 | 4423 | 5157 | 5157 | 700 | 700 | 1 | 5157 | 5157
2017 | 500935057 | FS-17337 | Demand Control Ventilation Hood Control | REA | 10 | 5.51 | 44230 | 18532.6 | 1853.26 | 7000 | 700 | 10 | 18532.6 | 1853.26
2017 | 500935090 | FS-17337 | Demand Control Ventilation Hood Control | REA | 15 | 8.265 | 66345 | 18666.15 | 1244.41 | 10500 | 700 | 15 | 18666.15 | 1244.41
2017 | 500935100 | FS-17337 | Demand Control Ventilation Hood Control | REA | 10 | 5.51 | 44230 | 18755.8 | 1875.58 | 7000 | 700 | 10 | 18755.8 | 1875.58
2017 | 500956765 | FS-17337 | Demand Control Ventilation Hood Control | REA | 4 | 2.204 | 17692 | 5858.36 | 1464.59 | 2800 | 700 | 4 | 5858.36 | 1464.59