## Savings
Average H*D (ft2) | Size Category | Outer Length Range (inches) | Baseline Energy Consumption (kWh/day) | 50% more efficient than Standard Practice Baseline (kWh/day) | Measure Case Tier (kWh/day range) | kWh/day savings | Annual kWh savings | Average Measure kW | Peak Measure kW (2 to 5 pm) | Average Baseline kW | Peak Baseline kW (2 to 5 pm) | Peak kW Reduction
3.0408
| 1 | 35 to 54 | 2.7258 | 1.3629 | <1.36 | 1.7717 | 646.6874 | 0.039751 | 0.23022 | 0.11357 | 0.65778 | 0.42756
| 2 | 55 to 73 | 3.2199 | 1.6099 | <1.61 | 2.0929 | 763.9197 | 0.046957 | 0.27196 | 0.13416 | 0.77703 | 0.50507
| 3 | 74 to 89 | 3.6633 | 1.8317 | <1.83 | 2.3812 | 869.1281 | 0.053424 | 0.30941 | 0.15264 | 0.88404 | 0.57463
| 4 | 90 to 120 | 4.2588 | 2.1294 | <2.13 | 2.7682 | 1010.4081 | 0.062108 | 0.35971 | 0.17745 | 1.0277 | 0.66804
[7 empty] | Measure Peak kW Ratio | 5.7917

## Average HxD and Length Differen
Brand | Average Outer Height | Average Outer Depth | Refrigerated Height (H) | Refrigerated Depth (D) | H*D (ft2) | Refrigerated Length (L) | Outer Length | Difference (inches)
Traulsen | 26 | 32 | 17.5 | 25.5 | 3.099 | 54 | 72 | 18
Beverage Air | 26.75 | 32 | 16 | 28 | 3.1111 | 61 | 84 | 23
Turbo Coil | 25 | 33.75 | 16.5 | 30 | 3.4375 | 53 | 72 | 19
True | 20.375 | 32.125 | 14 | 28 | 2.7222 | 60.75 | 72.375 | 11.625
Delfield | 26 | 31.9375 | 15 | 27 | 2.8125 | 42 | 62.5 | 20.5
Hoshizaki | 26 | 33.25 | 18 | 24.5 | 3.0625 | 60 | 72.5 | 12.5
|  |  | 9.313% | 7.238% | 3.0408 |  |  | 17.4375

## Average Refrigerated Length
Outer Length Range | Outer Length minus (L) | Average Outer Length for each category | Average Refrigerated Length for each category
35-54 | 17.4375 | 44.5 | 27.0625
55-73 | 17.4375 | 64 | 46.5625
74-89 | 17.4375 | 81.5 | 64.0625
90-120 | 17.4375 | 105 | 87.5625