## Online Retailer Spot Check
Cost Case Description | Purpose in Work Paper | Avg. Spot Checked Material Cost
12.19 EER packaged terminal air-conditioner (7-15 kBtuh) | PTAC Measure Case | 1153.116
11.95 EER / 3.49 COP packaged terminal heat pump (7-15 kBtuh) | PTHP Measure Case | 1218.9564
10.1 EER packaged terminal air-conditioner (7-15 kBtuh) | PTAC Base Case | 1041.12
10.0 EER / 3.0%.2f COP packaged terminal heat pump (7-15 kBtuh) | PTHP Base Case | 1051.92
Equipment Type/ Description | Manufacturer/Model | Cost + Tax | Source (URL, Resource, Etc)
PTAC Measure, 7 kBtuh to 15 kBtuh, ROB, EER > 10.27 | See Screen capture | 1230.12 | https://www.ajmadison.com/cgi-bin/ajmadison/AZ45E12DAC.html
Equipment Type | Manufacturer/Model | Cost + Tax | Source (URL, Resource, Etc)
PTHP Measure, 7 kBtuh to 15 kBtuh, ROB, EER > 10.15 | See screen capture | 1378.08 | https://www.grainger.com/product/FRIEDRICH-PHTP-Heat-Pump-31TN81?functionCode=P2IDP2PCP&breadcrumbCatId=27590
Add Screen Shot
Equipment Type/ Description | Manufacturer/Model | Cost + Tax | Source (URL, Resource, Etc)
PTHP Measure, <7 kBtuh, ROB, EER > 11.17 | See Screen capture | 1316.52 | https://www.ajmadison.com/cgi-bin/ajmadison/AZ65H07DAD.html
Equipment Type/ Description | Manufacturer/Model | Cost + Tax | Source (URL, Resource, Etc)
PTAC Measure, <7 kBtuh, ROB, EER > 11.29 | See Screen capture | 1273.32 | https://www.ajmadison.com/cgi-bin/ajmadison/AZ45E09DAP.html
Equipment Type/ Description | Manufacturer/Model | Cost + Tax | Source (URL, Resource, Etc)
PTAC Base, 7 kBtuh to 15 kBtuh, NEW, EER 10.7 | See Screen capture | 1041.12 | https://hdsupplysolutions.com/shop/p/hvac-00-65/air-conditioners-00-65-5/standard-ptac-00-65-5-10-15/amana-digismart-12-000-btu-265-volt-20-amp-standard-ptac-p259611
Equipment Type/ Description | Manufacturer/Model | Cost + Tax | Source (URL, Resource, Etc)
PTHP Base, 7 kBtuh to 15 kBtuh, NEW, EER 10.7 | See Screen capture | 1051.92 | https://hdsupplysolutions.com/shop/p/hvac-00-65/air-conditioners-00-65-5/ptac-00-65-5-10/amana-digismart-12-000-btu-265-volt-20-amp-heat-pump-ptac-p259614
Equipment Type/ Description | Manufacturer/Model | Cost + Tax | Source (URL, Resource, Etc)
PTHP Measure, 7 kBtuh to 15 kBtuh, ROB, EER > 10.15 | See Screen capture | 1188 | http://www.globalindustrial.com/p/hvac/air-conditioning/packaged/packaged-terminal-air-conditioner-az61h12dad-11800-btu-cool-11600-btu-heat?infoParam.campaignId=T9F&gclid=Cj0KEQiA5IHEBRCLr_PZvq2_6qcBEiQAL4cQ0zuUhTLsPeoe9vxBdppoTrQlDCYwJxXK6aMVHBhL47IaAitg8P8HAQ
Equipment Type/ Description | Manufacturer/Model | Cost + Tax | Source (URL, Resource, Etc)
PTHP Measure, 7 kBtuh to 15 kBtuh, ROB, EER > 10.15 | See Screen capture | 1090.7892 | https://www.alpinehomeair.com/viewproduct.cfm?productID=453073580&linkfrom=froogle&gclid=Cj0KEQiA5IHEBRCLr_PZvq2_6qcBEiQAL4cQ0w8pIkNZf8K6kdLWxc1OqqjpE_D3DTwiY7R8bDPreR0aAheg8P8HAQ
Equipment Type/ Description | Manufacturer/Model | Cost + Tax | Source (URL, Resource, Etc)
PTAC Measure, 7 kBtuh to 15 kBtuh, ROB, EER > 10.27 | See Screen capture | 1122.12 | http://www.totalhomesupply.com/11600-btu-zoneline-ptac-electric-heat-corrosion-protection/p/GE-AZ45E12DAC
Equipment Type/ Description | Manufacturer/Model | Cost + Tax | Source (URL, Resource, Etc)
PTAC Measure, 7 kBtuh to 15 kBtuh, ROB, EER > 10.27 | See Screen capture | 1107.108 | http://www.abt.com/product/101762/GE-Zoneline-11-800-BTU-11.5-EER-230V-Wall-Air-Conditioner-AZ45E12DAC.html

## Cost Calculation
| Cost Case Reporting Table |  |  | Summary of Work Paper Information
Solution Code | Cost Case Description | Cost Case ID | Program Delivery Strategies | Purpose in Work Paper | DEER 2008 Material Cost | Online Retailer Spot Check | Percent Difference | Installation Man Hours | Installation Labor Cost | Total Cost | Normalizing Unit
| 14 SEER(12.15 EER) Package Air Conditioner | airAC-Pkg-lt65kBtuh1phs-14p0seer | Downstream Prescriptive Rebates/Incentives |  | 1063.2 |  |  | 5.27 | 357.7276 |  | cooling tons | Downstream Prescriptive Rebates/Incentives | airAC-Pkg-lt65kBtuh1phs-14p0seer | 1063.2 | airAC-Pkg-lt65kBtuh1phs-13p0seer | 950.1 | 113.1 | [none specified] | n/a | n/a | [none specified] | n/a | n/a
| 13 SEER(11.09 EER) Package Air Conditioner | airAC-Pkg-lt65kBtuh1phs-13p0seer | Downstream Prescriptive Rebates/Incentives |  | 950.1 |  |  | 5.27 | 357.7276 |  | cooling tons | Downstream Prescriptive Rebates/Incentives | airAC-Pkg-lt65kBtuh3phs-12p0seer | 874.2 | airAC-Pkg-lt65kBtuh3phs-9p7seer | 645.6 | 228.6 | [none specified] | n/a | n/a | [none specified] | n/a | n/a
| 12 SEER(10.41 EER) Three Phase Package A/C | airAC-Pkg-lt65kBtuh3phs-12p0seer | Downstream Prescriptive Rebates/Incentives |  | 874.2 |  |  | 5.27 | 357.7276 |  | cooling tons | Downstream Prescriptive Rebates/Incentives | airAC-Pkg-lt65kBtuh3phs-13p0seer | 980.7 | airAC-Pkg-lt65kBtuh3phs-9p7seer | 645.6 | 335.1 | [none specified] | n/a | n/a | [none specified] | n/a | n/a
| 13 SEER(11.09 EER) Three Phase Package A/C | airAC-Pkg-lt65kBtuh3phs-13p0seer | Downstream Prescriptive Rebates/Incentives |  | 980.7 |  |  | 5.27 | 357.7276 |  | cooling tons | Downstream Prescriptive Rebates/Incentives | airAC-SpltPkg-65to89kBtuh-11p0eer | 487.4805 | airAC-SpltPkg-65to89kBtuh-10p1eer | 460.8312 | 26.6494 | [none specified] | n/a | n/a | [none specified] | n/a | n/a
| 11 EER Package Air Conditioner | airAC-SpltPkg-65to89kBtuh-11p0eer | Downstream Prescriptive Rebates/Incentives |  | 487.4805 |  |  | 4.55 | 308.854 |  | cooling tons | Downstream Prescriptive Rebates/Incentives | airAC-SpltPkg-65to89kBtuh-11p5eer | 501.974 | airAC-SpltPkg-65to89kBtuh-10p1eer | 460.8312 | 41.1429 | [none specified] | n/a | n/a | [none specified] | n/a | n/a
| 11.5 EER Package Air Conditioner | airAC-SpltPkg-65to89kBtuh-11p5eer | Downstream Prescriptive Rebates/Incentives |  | 501.974 |  |  | 4.55 | 308.854 |  | cooling tons | Downstream Prescriptive Rebates/Incentives | airAC-SpltPkg-65to89kBtuh-12p0eer | 516.1558 | airAC-SpltPkg-65to89kBtuh-10p1eer | 460.8312 | 55.3247 | [none specified] | n/a | n/a | [none specified] | n/a | n/a
| 12 EER Package Air Conditioner | airAC-SpltPkg-65to89kBtuh-12p0eer | Downstream Prescriptive Rebates/Incentives |  | 516.1558 |  |  | 4.55 | 308.854 |  | cooling tons | Downstream Prescriptive Rebates/Incentives | airAC-SpltPkg-90to134kBtuh-11p0eer | 577.3929 | airAC-SpltPkg-90to134kBtuh-10p1eer | 507.6429 | 69.75 | [none specified] | n/a | n/a | [none specified] | n/a | n/a
| 11 EER Package Air Conditioner | airAC-SpltPkg-90to134kBtuh-11p0eer | Downstream Prescriptive Rebates/Incentives |  | 577.3929 |  |  | 3.7 | 251.156 |  | cooling tons | Downstream Prescriptive Rebates/Incentives | airAC-SpltPkg-90to134kBtuh-11p5eer | 617.3571 | airAC-SpltPkg-90to134kBtuh-10p1eer | 507.6429 | 109.7143 | [none specified] | n/a | n/a | [none specified] | n/a | n/a
| 11.5 EER Package Air Conditioner | airAC-SpltPkg-90to134kBtuh-11p5eer | Downstream Prescriptive Rebates/Incentives |  | 617.3571 |  |  | 3.7 | 251.156 |  | cooling tons | Downstream Prescriptive Rebates/Incentives | airAC-SpltPkg-90to134kBtuh-12p0eer | 658.2857 | airAC-SpltPkg-90to134kBtuh-10p1eer | 507.6429 | 150.6429 | [none specified] | n/a | n/a | [none specified] | n/a | n/a
| 12 EER Package Air Conditioner | airAC-SpltPkg-90to134kBtuh-12p0eer | Downstream Prescriptive Rebates/Incentives |  | 658.2857 |  |  | 3.7 | 251.156 |  | cooling tons | Downstream Prescriptive Rebates/Incentives | airAC-SpltPkg-135to239kBtuh-10p8eer | 531.4011 | airAC-SpltPkg-135to239kBtuh-9p5eer | 485.8396 | 45.5615 | [none specified] | n/a | n/a | [none specified] | n/a | n/a
| 10.8 EER Package Air Conditioner | airAC-SpltPkg-135to239kBtuh-10p8eer | Downstream Prescriptive Rebates/Incentives |  | 531.4011 |  |  | 2.75 | 186.67 |  | cooling tons | Downstream Prescriptive Rebates/Incentives | airAC-SpltPkg-135to239kBtuh-11p5eer | 555.2727 | airAC-SpltPkg-135to239kBtuh-9p5eer | 485.8396 | 69.4332 | [none specified] | n/a | n/a | [none specified] | n/a | n/a
| 11.5 EER Package Air Conditioner | airAC-SpltPkg-135to239kBtuh-11p5eer | Downstream Prescriptive Rebates/Incentives |  | 555.2727 |  |  | 2.75 | 186.67 |  | cooling tons | Downstream Prescriptive Rebates/Incentives | airAC-SpltPkg-135to239kBtuh-12p0eer | 572.0214 | airAC-SpltPkg-135to239kBtuh-9p5eer | 485.8396 | 86.1818 | [none specified] | n/a | n/a | [none specified] | n/a | n/a
| 12 EER Package Air Conditioner | airAC-SpltPkg-135to239kBtuh-12p0eer | Downstream Prescriptive Rebates/Incentives |  | 572.0214 |  |  | 2.75 | 186.67 |  | cooling tons | Downstream Prescriptive Rebates/Incentives | airAC-SpltPkg-240to759kBtuh-10p0eer | 626.928 | airAC-SpltPkg-240to759kBtuh-9p3eer | 519.096 | 107.832 | [none specified] | n/a | n/a | [none specified] | n/a | n/a
| 10.0 EER Package Air Conditioner | airAC-SpltPkg-240to759kBtuh-10p0eer | Downstream Prescriptive Rebates/Incentives |  | 626.928 |  |  | 2.24 | 152.0512 |  | cooling tons | Downstream Prescriptive Rebates/Incentives | airAC-SpltPkg-240to759kBtuh-10p5eer | 711.744 | airAC-SpltPkg-240to759kBtuh-9p3eer | 519.096 | 192.648 | [none specified] | n/a | n/a | [none specified] | n/a | n/a
| 10.5 EER Package Air Conditioner | airAC-SpltPkg-240to759kBtuh-10p5eer | Downstream Prescriptive Rebates/Incentives |  | 711.744 |  |  | 2.24 | 152.0512 |  | cooling tons | Downstream Prescriptive Rebates/Incentives | airAC-SpltPkg-240to759kBtuh-10p8eer | 765.864 | airAC-SpltPkg-240to759kBtuh-9p3eer | 519.096 | 246.768 | [none specified] | n/a | n/a | [none specified] | n/a | n/a
| 10.8 EER Package Air Conditioner | airAC-SpltPkg-240to759kBtuh-10p8eer | Downstream Prescriptive Rebates/Incentives |  | 765.864 |  |  | 2.24 | 152.0512 |  | cooling tons | Downstream Prescriptive Rebates/Incentives | airAC-SpltPkg-gte760kBtuh-9p7eer | 613.6308 | airAC-SpltPkg-gte760kBtuh-9p0eer | 496.2769 | 117.3538 | [none specified] | n/a | n/a | [none specified] | n/a | n/a
| 9.7 EER Package Air Conditioner | airAC-SpltPkg-gte760kBtuh-9p7eer | Downstream Prescriptive Rebates/Incentives |  | 613.6308 |  |  | 2.23 | 151.3724 |  | cooling tons | Downstream Prescriptive Rebates/Incentives | airAC-SpltPkg-gte760kBtuh-10p0eer | 663.0923 | airAC-SpltPkg-gte760kBtuh-9p0eer | 496.2769 | 166.8154 | [none specified] | n/a | n/a | [none specified] | n/a | n/a
| 10.0 EER Package Air Conditioner | airAC-SpltPkg-gte760kBtuh-10p0eer | Downstream Prescriptive Rebates/Incentives |  | 663.0923 |  |  | 2.23 | 151.3724 |  | cooling tons | Downstream Prescriptive Rebates/Incentives | airAC-SpltPkg-gte760kBtuh-10p2eer | 699.2769 | airAC-SpltPkg-gte760kBtuh-9p0eer | 496.2769 | 203 | [none specified] | n/a | n/a | [none specified] | n/a | n/a
| 10.2 EER Package Air Conditioner | airAC-SpltPkg-gte760kBtuh-10p2eer | Downstream Prescriptive Rebates/Incentives |  | 699.2769 |  |  | 2.23 | 151.3724 |  | cooling tons | Downstream Prescriptive Rebates/Incentives | wtrAC-Pkg-lt65kBtuh-14p0eer | TBD | wtrAC-Pkg-lt65kBtuh-12p10eer | TBD |  | [none specified] | n/a | n/a | [none specified] | n/a | n/a
| 14 EER Water-Cooled Air Conditioner | wtrAC-Pkg-lt65kBtuh-14p0eer | Downstream Prescriptive Rebates/Incentives |  | TBD |  |  | TBD | TBD |  | cooling tons | Downstream Prescriptive Rebates/Incentives | wtrAC-Pkg-gte65kBtuh-14p0eer | TBD | wtrAC-Pkg-gte65kBtuh-11p50eer | TBD |  | [none specified] | n/a | n/a | [none specified] | n/a | n/a
| 14 EER Water-Cooled Air Conditioner | wtrAC-Pkg-gte65kBtuh-14p0eer | Downstream Prescriptive Rebates/Incentives |  | TBD |  |  | TBD | TBD |  | cooling tons | Downstream Prescriptive Rebates/Incentives | PTAC-lt7kBtuh-13p21eer | 1342 | PTAC-lt7kBtuh-11p01eer | 1258 | 84 | [none specified] | n/a | n/a | [none specified] | n/a | n/a
| 13 SEER(11.09 EER) Package Air Conditioner | airAC-Pkg-lt65kBtuh1phs-13p0seer | Downstream Prescriptive Rebates/Incentives |  | 952.8 |  |  | 5.27 | 357.7276 |  | cooling tons | Downstream Prescriptive Rebates/Incentives | PTAC-7to15kBtuh-12p19eer | 1105 | PTAC-7to15kBtuh-10p16eer | 1061 | 44 | [none specified] | n/a | n/a | [none specified] | n/a | n/a
| 9.7 SEER Package Air Conditioner | airAC-Pkg-lt65kBtuh3phs-9p7seer | Downstream Prescriptive Rebates/Incentives |  | 645.6 |  |  | 5.27 | 357.7276 |  | cooling tons | Downstream Prescriptive Rebates/Incentives | PTAC-gt15kBtuh-10p28eer | 763 | PTAC-gt15kBtuh-09p31eer | 620 | 143 | [none specified] | n/a | n/a | [none specified] | n/a | n/a
| 10.1 EER Package Air Conditioner | airAC-SpltPkg-65to89kBtuh-10p1eer | Downstream Prescriptive Rebates/Incentives |  | 460.8312 |  |  | 4.55 | 308.854 |  | cooling tons | Downstream Prescriptive Rebates/Incentives | PTHP-lt7kBtuh-12p97eer-3p62cop | 1396 | PTHP-lt7kBtuh-10p81eer-3p02cop | 1272 | 124 | [none specified] | n/a | n/a | [none specified] | n/a | n/a
| 10.1 EER Package Air Conditioner | airAC-SpltPkg-90to134kBtuh-10p1eer | Downstream Prescriptive Rebates/Incentives |  | 507.6429 |  |  | 3.7 | 251.156 |  | cooling tons | Downstream Prescriptive Rebates/Incentives | PTHP-7to15kBtuh-11p95eer-3p49cop | 1239 | PTHP-7to15kBtuh-9p96eer-2p91cop | 1104 | 135 | [none specified] | n/a | n/a | [none specified] | n/a | n/a
| 9.5 EER Package Air Conditioner | airAC-SpltPkg-135to239kBtuh-9p5eer | Downstream Prescriptive Rebates/Incentives |  | 485.8396 |  |  | 2.75 | 186.67 |  | cooling tons | Downstream Prescriptive Rebates/Incentives | PTHP-gt15kBtuh-10p93eer-3p37cop | 1063 | PTHP-gt15kBtuh-9p11eer-2p80cop | 710 | 353 | [none specified] | n/a | n/a | [none specified] | n/a | n/a
| 9.3 EER Package Air Conditioner | airAC-SpltPkg-240to759kBtuh-9p3eer | Downstream Prescriptive Rebates/Incentives |  | 519.096 |  |  | 2.24 | 152.0512 |  | cooling tons
| 9.0 EER Package Air Conditioner | airAC-SpltPkg-gte760kBtuh-9p0eer | Downstream Prescriptive Rebates/Incentives |  | 496.2769 |  |  | 2.23 | 151.3724 |  | cooling tons
| 12.1 EER Water-Cooled Air Conditioner | wtrAC-Pkg-lt65kBtuh-12p10eer | Downstream Prescriptive Rebates/Incentives |  | TBD |  |  | TBD | TBD |  | cooling tons
| 11.5 EER Water-Cooled Air Conditioner | wtrAC-Pkg-gte65kBtuh-11p50eer | Downstream Prescriptive Rebates/Incentives |  | TBD |  |  | TBD | TBD |  | cooling tons
| 13.21 EER packaged terminal air-conditioner (< 7 kBtuh) | PTAC-lt7kBtuh-13p21eer | Downstream Prescriptive Rebates/Incentives |  | 1342 | 1273.32 | -5.118% | 8.01 | 543.7188 |  | cooling tons
| 12.19 EER packaged terminal air-conditioner (7-15 kBtuh) | PTAC-7to15kBtuh-12p19eer | Downstream Prescriptive Rebates/Incentives | PTAC Measure Case | 1105 | 1153.116 | 4.354% | 6.82 | 482.7196 | 1587.7196 | cooling tons
| 10.28 EER packaged terminal air-conditioner (> 15 kBtuh) | PTAC-gt15kBtuh-10p28eer | Downstream Prescriptive Rebates/Incentives |  | 763 |  |  | 5.86 | 397.7768 |  | cooling tons
| 12.97 EER / 3.62 COP packaged terminal heat pump (< 7 kBtuh) | PTHP-lt7kBtuh-12p97eer-3p62cop | Downstream Prescriptive Rebates/Incentives |  | 1396 | 1316.52 | -5.693% | 8.01 | 543.7188 |  | cooling tons
| 11.95 EER / 3.49 COP packaged terminal heat pump (7-15 kBtuh) | PTHP-7to15kBtuh-11p95eer-3p49cop | Downstream Prescriptive Rebates/Incentives | PTHP Measure Case | 1239 | 1218.9564 | -1.618% | 6.82 | 482.7196 | 1721.7196 | cooling tons
| 10.93 EER / 3.37 COP packaged terminal heat pump (> 15 kBtuh) | PTHP-gt15kBtuh-10p93eer-3p37cop | Downstream Prescriptive Rebates/Incentives |  | 1063 |  |  | 5.86 | 397.7768 |  | cooling tons
| Pkg Water Cooled AC EER = 12.1 | wtrAC-Pkg-lt65kBtuh-12p10eer | Downstream Prescriptive Rebates/Incentives |  | TBD |  |  | TBD | TBD |  | cooling tons
| Pkg Water Cooled AC EER = 11.5 | wtrAC-Pkg-gte65kBtuh-11p50eer | Downstream Prescriptive Rebates/Incentives |  | TBD |  |  | TBD | TBD |  | cooling tons
| 11.1 EER packaged terminal air-conditioner (< 7 kBtuh) | PTAC-lt7kBtuh-11p01eer | Downstream Prescriptive Rebates/Incentives |  | 1258 |  |  | 8.01 | 543.7188 |  | cooling tons
| 10.1 EER packaged terminal air-conditioner (7-15 kBtuh) | PTAC-7to15kBtuh-10p16eer | Downstream Prescriptive Rebates/Incentives | PTAC Base Case | 1061 | 1041.12 | -1.874% | 6.82 | 482.7196 | 1543.7196 | cooling tons
| 9.3 EER packaged terminal air-conditioner (> 15 kBtuh) | PTAC-gt15kBtuh-09p31eer | Downstream Prescriptive Rebates/Incentives |  | 620 |  |  | 5.86 | 397.7768 |  | cooling tons
| 10.8 EER / 3.0 COP packaged terminal heat pump (< 7 kBtuh) | PTHP-lt7kBtuh-10p81eer-3p02cop | Downstream Prescriptive Rebates/Incentives |  | 1272 |  |  | 8.01 | 543.7188 |  | cooling tons
| 10.0 EER / 3.0%.2f COP packaged terminal heat pump (7-15 kBtuh) | PTHP-7to15kBtuh-9p96eer-2p91cop | Downstream Prescriptive Rebates/Incentives | PTHP Base Case | 1104 | 1051.92 | -4.717% | 6.82 | 482.7196 | 1586.7196 | cooling tons
| 9.1 EER / 2.8 COP packaged terminal heat pump (> 15 kBtuh) | PTHP-gt15kBtuh-9p11eer-2p80cop | Downstream Prescriptive Rebates/Incentives |  | 710 |  |  | 5.86 | 397.7768 |  | cooling tons
[5 empty] | PTHP IMC | 135
[5 empty] | PTAC IMC | 44
Labor Base Wage Rate Table
|  | Reference | Sector | Measure Category | Base Labor Rate
|  | 2010-2012 WO017 | Res/Non Res, Small Pkg HP | HVAC | 70.78
Source: 2010-2012 WO017

## Summary Tables
Base Case | Solution Codes | DEER Cost Case ID | Base Case -Code/Standard Material Cost (DEER2008) | Base Case -Code/Standard Material Cost (2017 Online Retailer) | Percent difference (DEER2008 vs. 2017 Online Retailer) | Labor Cost | Total Cost
Standard Package Terminal Air Conditioner DX Equipment | AC-21823 | PTAC-7to15kBtuh-10p16eer | 1061 | 1041.12 | -1.874% | 482.7196 | 1543.7196
AC-88667
AC-70989
AC-89607
Standard Package Terminal Heat Pump DX Equipment | AC-37854 | PTHP-7to15kBtuh-9p96eer-2p91cop | 1104 | 1051.92 | -4.717% | 482.7196 | 1586.7196
AC-84199
AC-93045
AC-10964
Measure Case | Solution Codes | DEER Cost Case ID | Measure Material Cost (DEER2008) | Average Measure Material Cost (2017 Online Retailer) | Percent difference (DEER2008 vs. 2017 Online Retailer) | Labor Cost | Total Cost
High Efficiency Package Terminal Air Conditioner DX Equipment | AC-21823 | PTAC-7to15kBtuh-12p19eer | 1105 | 1153.116 | 4.354% | 482.7196 | 1587.7196
AC-88667
AC-70989
AC-89607
High Efficiency Package Terminal Heat Pump DX Equipment | AC-37854 | PTHP-7to15kBtuh-11p95eer-3p49cop | 1239 | 1218.9564 | -1.618% | 482.7196 | 1721.7196
AC-84199
AC-93045
AC-10964
| Solution Code | Measure | Installation Type | Incremental Measure Cost | Full Measure Cost
[5 empty] | 1st Baseline | 2nd Baseline
| AC-21823 | <=24 kBtu/hr High Efficiency Package Terminal Air Conditioner DX Equipment | ROB, NEW | 44 | 44 | N/A
| AC-88667 | <=24 kBtu/hr High Efficiency Package Terminal Air Conditioner (Res) DX Equipment | ROB, NEW | 44 | 44 | N/A
| AC-70989 | <=24 kBtu/hr High Efficiency Package Terminal Air Conditioner (Common Area) DX Equipment | ROB, NEW | 44 | 44 | N/A
| AC-89607 | <=24 kBtu/hr High Efficiency Package Terminal Air Conditioner (Dwelling Area) DX Equipment | ROB, NEW | 44 | 44 | N/A
| AC-37854 | <=24 kBtu/hr High Efficiency Package Terminal Heat Pump DX Equipment | ROB, NEW | 135 | 135 | N/A
| AC-84199 | <=24 kBtu/hr High Efficiency Package Terminal Heat Pump (Res) DX Equipment | ROB, NEW | 135 | 135 | N/A
| AC-93045 | <=24 kBtu/hr High Efficiency Package Terminal Heat Pump (Common Area) DX Equipment | ROB, NEW | 135 | 135 | N/A
| AC-10964 | <=24 kBtu/hr High Efficiency Package Terminal Heat Pump (Dwelling Area) DX Equipment | ROB, NEW | 135 | 135 | N/A