## DEER PTAC_PTHP scaling - Parms
[8 empty] | Meter #1 --- | [5 empty] | Meter #2 --- | [5 empty] | Meter #3 ...
Run | Internal | Case | Short | Carry | [5 empty] | Annual | Energy | Peak | Demand |  |  | Annual | Energy | Peak | Demand
Type | Loads | #s | Name | Fwd | Date & Time of Run | File Name | Case Description | Name | Type | Energy | Units | Demand | Units | Name | Type | Energy | Units | Demand | Units
n/a | n/a | 0 | 0 | 1 | 06-05-18@17:33:34 | DEER PTAC_PTHP scaling - Baseline Design | Base Design | EM1 | Elec (utility) | 85651 | KWH | 28.2755 | KW | FM1 | Fuel (nat gas) | 2216.37 | THERM | 0.53813 | THERM/HR
n/a | n/a | 1 | 1 | 0 | 06-05-18@17:33:36 | DEER PTAC_PTHP scaling - 1 | 0+DEER2005 T24 | EM1 | Elec (utility) | 89058.3 | KWH | 30.6709 | KW | FM1 | Fuel (nat gas) | 2216.36 | THERM | 0.53813 | THERM/HR
n/a | n/a | 2 | 2 | 0 | 06-05-18@17:33:44 | DEER PTAC_PTHP scaling - 2 | 0+2016T24 ROB | EM1 | Elec (utility) | 93740 | KWH | 33.968 | KW | FM1 | Fuel (nat gas) | 2216.36 | THERM | 0.53813 | THERM/HR
n/a | n/a | 3 | 3 | 0 | 06-05-18@17:33:52 | DEER PTAC_PTHP scaling - 3 | 0+2016T24 NEW | EM1 | Elec (utility) | 84824.2 | KWH | 27.6956 | KW | FM1 | Fuel (nat gas) | 2216.37 | THERM | 0.53813 | THERM/HR
[6 empty] | DEER PTAC_PTHP scaling - 1 | 0+DEER2005 T24 |  |  | 0% |  | 0%
[6 empty] | DEER PTAC_PTHP scaling - 2 | 0+2016T24 ROB |  |  | -5.257% |  | -10.75%
[6 empty] | DEER PTAC_PTHP scaling - 3 | 0+2016T24 NEW |  |  | 4.754% |  | 9.701%