## Cost Summary
SCE17HC013.0 - Cost Calculation Summary
[6 empty] | Baseline System |  |  | Measure System
Solution Code | Measure | Calculation Template | Building Category | IOU | Program Type | Material Cost ($) | Labor Cost ($) | Total Cost ($) | System Cost ($) | Water Cost ($) | Material Cost ($) | Labor Cost ($) | Total Cost ($) | Incremental Measure Cost ($)
AC-17382 | (Res)withDamperDirectEvapCooler | SCE17HC013.0 - Calculation Template RES | Residential | SCE | REA | 0 | 0 | 0 | 1857.2 | 175.12 | 2032.32 | 412.3833 | 2444.7033 | 2444.7033
|  |  |  | PGE | ROB/NEW | 1918.67 | 751.96 | 2670.63 | 2401.55 | 64.7 | 2466.25 | 524.84 | 2991.09 | 320.46
AC-78424 | (Res)DirectEvapCooler | SCE17HC013.0 - Calculation Template RES | Residential | SCE | REA | 0 | 0 | 0 | 1715.2 | 175.12 | 1890.32 | 354.3833 | 2244.7033 | 2244.7033
|  |  |  | PGE | ROB/NEW | 1918.67 | 751.96 | 2670.63 | 2259.55 | 64.7 | 2324.25 | 466.84 | 2791.09 | 120.46
Notes:
[1] Total Proposed System Material cost = "Material Cost (Column K)" + "Water Cost (Column M)"
[2] Above material cost is used in the calculation template cost section. (Columns BG, BH, and BI)
[3] Material cost for AC-17382 = Material Cost for AC78424+$142; Labor cost for AC-17382 = Labor Cost of AC78424+$58;

## Residential Cost
BASELINE SYSTEM COST | [6 empty] | Baseline System Cost Sources: Work Order 017
System | Unit | Capacity (Tons) | Material Cost ($) | Labor Cost ($) | Total Cost ($)
T24 minimum: 14 SEER (12.15 EER) Split‐System Air Conditioner assumed 36,000 BtuH | EA | 3 | 1544.93 | 662.77 | 2207.7
Total |  | 3 | 1544.93 | 662.77 | 2207.7
Average Cost per Ton |  |  | 514.9767 | 220.9233 | 735.9
Average Baseline System Cost per 1,000SF (@ 400 SF per Ton) ($/1,000SF) |  |  | 1287.4417 | 552.3083 | 1839.75
Refrigerant Piping Cost per standard 20 ft. |  |  | 169 | 18.5 | 187.5
Total Baseline System Cost per 1,000SF (@ 400 SF per Ton) ($/1,000SF) |  |  | 1456.4417 | 570.8083 | 2027.25
MEASURE SYSTEM COST | [6 empty] | Measure System Cost Sources: Work Order 017
System | Unit | Capacity (Tons) | Material Cost ($) | Labor Cost ($) | Total Cost ($)
Direct Evaporative Cooler assumed 3,510 CFM, 0.87 media saturation effectiveness (~3 ton equivalent) | EA | 3 | 1440.24 | 285.46 | 1725.7
Total |  | 3 | 1440.24 | 285.46 | 1725.7
Average Cost per Ton |  |  | 480.08 | 95.1533 | 575.2333
Average Measure System Cost per 1,000SF (@ 400 SF per Ton) ($/1,000SF) |  |  | 1200.2 | 237.8833 | 1438.0833
Refrigerant Piping Cost per standard 20 ft. |  |  | 169 | 18.5 | 187.5
Total Measure System Cost per 1,000SF (@ 400 SF per Ton) ($/1,000SF) |  |  | 1369.2 | 256.3833 | 1625.5833
WATER PIPING COST
System |  | Material Cost ($/ft.) | Labor Cost ($/ft.) | Material Cost ($/20 ft.) | Labor Cost ($/20 ft.) | Total Cost ($)
Water Piping Cost @ standard 20ft. Length |  | 17.3 | 4.9 | 346 | 98 | 444
TOTAL MEASURE COST PER 1000 SFT
System |  |  |  | Material Cost ($/1,000 SF) | Labor Cost ($/1,000 SF) | Total Cost ($)
Direct Evaporative Cooler |  |  |  | 1715.2 | 354.3833 | 2069.5833
PG&E COSTS PER HOUSEHOLD
System |  |  |  | Material Cost ($/Household) | Labor Cost ($/Household) | Total Cost ($/Household)
Baseline System |  |  |  | 1918.67 | 751.96 | 2670.63
Measure System |  |  |  | 2259.55 | 466.84 | 2726.39
COST CALCULATION METHODOLOGY
Baseline System Cost Calculation Methodology
1. Baseline system costs was taken from 2010-2012 Work Order 017 Study report for a 3-ton split system.
2. Material, labor, and total cost per ton was calculated based on the costs from Step 1.
3. System size was calculated based on industry standard of 1-ton per 400 Sq.ft. For a 1000 sq.ft. space it would require 2.5 Tons.
4. Cost per 1000Sq.ft. was calculated by multiplying system size from Step 3 with Average Costs per ton from Step 2.
5. Step 4 was repeated to calculate material, labor and total cost for a baseline system.
6. Refrigerant piping cost was calculated assuming a 20ft. run and was added to costs in Step 5 to calculate total measure costs.
Measure System Cost Calculation Methodology
1. Measure System costs were take from 2010-2012 Work Order 017 Study report for a 3-ton unit.
2. Material, labor, and total cost per ton was calculated based on the costs from Step 1.
3. System size was calculated based on industry standard of 1-ton per 400 Sq.ft. For a 1000 sq.ft. space it would require 2.5 Tons.
4. Cost per 1000Sq.ft. was calculated by multiplying system size from Step 3 with Average Costs per ton from Step 2.
5. Step 4 was repeated to calculate material, labor and total cost for a measure system.
6. Water piping cost was calculated assuming a 20ft. run and was added to costs in Step 6 to calculate total measure costs.