## Cost Summary
SCE17HC013.1 - Cost Calculation Summary
[6 empty] | Baseline System |  |  | Measure System
Solution Code | Measure | Calculation Template | Building Category | IOU | Program Type | Material Cost ($) | Labor Cost ($) | Total Cost ($) | System Cost ($) | Water Cost ($) | Material Cost ($) | Labor Cost ($) | Total Cost ($) | Incremental Measure Cost ($)
AC-17382 | (Res)withDamperDirectEvapCooler | SCE17HC013.0 - Calculation Template RES | Residential | SCE | REA | 0 | 0 | 0 | 2179.7397 | 194.46 | 2374.1997 | 438.7505 | 2812.9502 | 2812.9502
|  |  |  | PGE | ROB/NEW | 2129.4897 | 751.9682 | 2881.4579 | 2891.167 | 74.95 | 2966.117 | 559.5888 | 3525.7058 | 644.2479
AC-78424 | (Res)DirectEvapCooler | SCE17HC013.0 - Calculation Template RES | Residential | SCE | REA | 0 | 0 | 0 | 2037.7397 | 194.46 | 2232.1997 | 380.7505 | 2612.9502 | 2612.9502
|  |  |  | PGE | ROB/NEW | 2129.4897 | 751.9682 | 2881.4579 | 2749.167 | 74.95 | 2824.117 | 501.5888 | 3325.7058 | 444.2479
Notes:
[1] Total Proposed System Material cost = "Material Cost (Column K)" + "Water Cost (Column M)"
[2] Above material cost is used in the calculation template cost section. (Columns BG, BH, and BI)
[3] Material cost for AC-17382 = Material Cost for AC78424+$142; Labor cost for AC-17382 = Labor Cost of AC78424+$58;

## Residential Cost
BASELINE SYSTEM COST | [6 empty] | Baseline System Cost Sources: Work Order 017
System | Unit | Capacity (Tons) | Material Cost ($) | Labor Cost ($) | Total Cost ($)
T24 minimum: 14 SEER (12.15 EER) Split‐System Air Conditioner assumed 36,000 BtuH | EA | 3 | 1544.93 | 662.77 | 2207.7
Total |  | 3 | 1544.93 | 662.77 | 2207.7
Average Cost per Ton |  |  | 514.9767 | 220.9233 | 735.9
Average Baseline System Cost per 1,000SF (@ 400 SF per Ton) ($/1,000SF) |  |  | 1287.4417 | 552.3083 | 1839.75
Refrigerant Piping Cost per standard 20 ft. |  |  | 169 | 18.5 | 187.5
Total Baseline System Cost per 1,000SF (@ 400 SF per Ton) ($/1,000SF) |  |  | 1456.4417 | 570.8083 | 2027.25
Escalation Factor |  |  | 111% | 111.6% | 111%
2018 Updated Cost |  |  | 1616.471 | 637.3003 | 2251.0953
MEASURE SYSTEM COST | [6 empty] | Measure System Cost Sources: Work Order 017
System | Unit | Capacity (Tons) | Material Cost ($) | Labor Cost ($) | Total Cost ($)
Direct Evaporative Cooler assumed 3,510 CFM, 0.87 media saturation effectiveness (~3 ton equivalent) | EA | 3 | 1440.24 | 285.46 | 1725.7
Total |  | 3 | 1440.24 | 285.46 | 1725.7
Average Cost per Ton |  |  | 480.08 | 95.1533 | 575.2333
Average Measure System Cost per 1,000SF (@ 400 SF per Ton) ($/1,000SF) |  |  | 1200.2 | 237.8833 | 1438.0833
Escalation Factor |  |  | 100% | 113% | 102.7%
2018 Updated Cost |  |  | 1200.2 | 268.7505 | 1476.6378
WATER PIPING COST
System |  | Material Cost ($/ft.) | Labor Cost ($/ft.) | Material Cost ($/20 ft.) | Labor Cost ($/20 ft.) | Total Cost ($)
Water Piping Cost @ standard 20ft. Length |  | 17.3 | 4.9 | 346 | 98 | 444
Escalation Factor |  |  |  | 242.1% | 114.3% | 189.7%
2018 Updated Cost |  |  |  | 837.5397 | 112 | 842.2482
TOTAL MEASURE COST PER 1000 SFT
System |  |  |  | Material Cost ($/1,000 SF) | Labor Cost ($/1,000 SF) | Total Cost ($)
Direct Evaporative Cooler |  |  |  | 2037.7397 | 380.7505 | 2418.4902
Escalation Factor |  |  |  | 136.1% | 113.6% | 130%
PG&E COSTS PER HOUSEHOLD
System |  |  |  | Material Cost ($/Household) | Labor Cost ($/Household) | Total Cost ($/Household)
Baseline System |  |  |  | 2129.4897 | 751.9682 | 2881.4579
Measure System |  |  |  | 2749.167 | 501.5888 | 3250.7558
COST CALCULATION METHODOLOGY
Baseline System Cost Calculation Methodology
1. Baseline system costs was taken from 2010-2012 Work Order 017 Study report for a 3-ton split system.
2. Material, labor, and total cost per ton was calculated based on the costs from Step 1.
3. System size was calculated based on industry standard of 1-ton per 400 Sq.ft. For a 1000 sq.ft. space it would require 2.5 Tons.
4. Cost per 1000Sq.ft. was calculated by multiplying system size from Step 3 with Average Costs per ton from Step 2.
5. Step 4 was repeated to calculate material, labor and total cost for a baseline system.
6. Refrigerant piping cost was calculated assuming a 20ft. run and was added to costs in Step 5 to calculate total measure costs.
Measure System Cost Calculation Methodology
1. Measure System costs were take from 2010-2012 Work Order 017 Study report for a 3-ton unit.
2. Material, labor, and total cost per ton was calculated based on the costs from Step 1.
3. System size was calculated based on industry standard of 1-ton per 400 Sq.ft. For a 1000 sq.ft. space it would require 2.5 Tons.
4. Cost per 1000Sq.ft. was calculated by multiplying system size from Step 3 with Average Costs per ton from Step 2.
5. Step 4 was repeated to calculate material, labor and total cost for a measure system.
6. Water piping cost was calculated assuming a 20ft. run and was added to costs in Step 6 to calculate total measure costs.

## Escalation Factor
Escalation Factor Based on Percentage increase in material and labor cost between 2012 and 2018, based on RS Means referenced cost.
| 2012 | [6 empty] | 2018
| BASELINE SYSTEM COST | [6 empty] | BASELINE SYSTEM COST
| System | Unit | Capacity (Tons) | Material Cost ($) | Labor Cost ($) | Total Cost ($) |  | System | Unit | Capacity (Tons) | Material Cost ($) | Labor Cost ($) | Total Cost ($) |  | Material Escalation (%) | Labor Escalation (%) | Total Escalation(%
| 23 82 19.10; line 3140 3 Ton Cooling, RSMeans 2012 Mechanical | EA | 3 | 2300 | 201 | 2501 |  | 23 82 19.10; line 3140 3 Ton Cooling, RSMeans 2018 Mechanical | EA | 3 | 2575 | 227 | 2802 |  | 112% | 112.9% | 112%
| Total |  | 3 | 2300 | 201 | 2501 |  | Total |  | 3 | 2575 | 227 | 2802 |  | 112% | 112.9% | 112%
| Average Cost per Ton |  |  | 766.6667 | 67 | 833.6667 |  | Average Cost per Ton |  |  | 858.3333 | 75.6667 | 934 |  | 112% | 112.9% | 112%
| Average Baseline System Cost per 1,000SF (@ 400 SF per Ton) ($/1,000SF) |  |  | 1916.6667 | 167.5 | 2084.1667 |  | Average Baseline System Cost per 1,000SF (@ 400 SF per Ton) ($/1,000SF) |  |  | 2145.8333 | 189.1667 | 2335 |  | 112% | 112.9% | 112%
| Refrigerant Piping Cost per standard 20 ft. |  |  | 169 | 18.5 | 187.5 |  | Refrigerant Piping Cost per standard 20 ft. |  |  | 169 | 18.5 | 187.5 |  | 100% | 100% | 100%
| Total Baseline System Cost per 1,000SF (@ 400 SF per Ton) ($/1,000SF) |  |  | 2085.6667 | 186 | 2271.6667 |  | Total Baseline System Cost per 1,000SF (@ 400 SF per Ton) ($/1,000SF) |  |  | 2314.8333 | 207.6667 | 2522.5 |  | 111% | 111.6% | 111%
| MEASURE SYSTEM COST | [6 empty] | MEASURE SYSTEM COST
| System | Unit | Capacity (Tons) | Material Cost ($) | Labor Cost ($) | Total Cost ($) |  | System | Unit | Capacity (Tons) | Material Cost ($) | Labor Cost ($) | Total Cost ($) |  | Material Escalation (%) | Labor Escalation (%) | Total Escalation(%
| 23 76 13.10; line 0180 3615 CFM 1/2 HP 230V | EA | 3 | 685 | 209 | 894 |  | 23 76 13.10; line 0180 3615 CFM 1/2 HP 230V | EA | 3 | 685 | 239 | 924 |  | 100% | 114.4% | 103.4%
| Total |  | 3 | 685 | 209 | 894 |  | Total |  | 3 | 685 | 239 | 924 |  | 100% | 114.4% | 103.4%
| Average Cost per Ton |  |  | 228.3333 | 69.6667 | 298 |  | Average Cost per Ton |  |  | 228.3333 | 79.6667 | 308 |  | 100% | 114.4% | 103.4%
| Average Measure System Cost per 1,000SF (@ 400 SF per Ton) ($/1,000SF) |  |  | 570.8333 | 174.1667 | 745 |  | Average Measure System Cost per 1,000SF (@ 400 SF per Ton) ($/1,000SF) |  |  | 570.8333 | 199.1667 | 770 |  | 100% | 114.4% | 103.4%
| Refrigerant Piping Cost per standard 20 ft. |  |  | 169 | 18.5 | 187.5 |  | Refrigerant Piping Cost per standard 20 ft. |  |  | 169 | 18.5 | 187.5 |  | 100% | 100% | 100%
| Total Measure System Cost per 1,000SF (@ 400 SF per Ton) ($/1,000SF) |  |  | 739.8333 | 192.6667 | 932.5 |  | Total Measure System Cost per 1,000SF (@ 400 SF per Ton) ($/1,000SF) |  |  | 739.8333 | 217.6667 | 957.5 |  | 100% | 113% | 102.7%
| WATER PIPING COST | [6 empty] | WATER PIPING COST
| System |  | Material Cost ($/ft.) | Labor Cost ($/ft.) | Material Cost ($/20 ft.) | Labor Cost ($/20 ft.) | Total Cost ($) | System |  | Material Cost ($/ft.) | Labor Cost ($/ft.) | Material Cost ($/20 ft.) | Labor Cost ($/20 ft.) | Total Cost ($) | Material Escalation (%) | Labor Escalation (%) | Total Escalation(%
| Water Piping Cost @ standard 20ft. Length; 33 11 13.15; line 2020 |  | 12.6 | 8.75 | 252 | 175 | 427 | Water Piping Cost @ standard 20ft. Length; 33 11 13.15; line 2020 |  | 30.5 | 10 | 610 | 200 | 810 | 242.1% | 114.3% | 189.7%
| TOTAL MEASURE COST PER 1000 SFT | [6 empty] | TOTAL MEASURE COST PER 1000 SFT
| System |  |  |  | Material Cost ($/1,000 SF) | Labor Cost ($/1,000 SF) | Total Cost ($) | System |  |  |  | Material Cost ($/1,000 SF) | Labor Cost ($/1,000 SF) | Total Cost ($) | Material Escalation (%) | Labor Escalation (%) | Total Escalation(%
| Direct Evaporative Cooler |  |  |  | 991.8333 | 367.6667 | 1359.5 | Direct Evaporative Cooler |  |  |  | 1349.8333 | 417.6667 | 1767.5 | 136.1% | 113.6% | 130%

## PGE Cost Source
exante2014 database tables: EnImpact
This file created on 6/20/2014 7:26:35 AM while connected to deeresources.net as sptviewer.
Program/Database Description: READI v.2.0.1 ("DEER for 2014 Code Update" database, released in November of 2013.) | [47 empty] | 2129.4897 | 751.9682 |  | 2749.167 | 501.5888
[48 empty] | 1616.47 | 570.81 |  | 2037.747 | 380.75 |  | 2nd Baseline Savings
EnergyImpactID | Version | VersionSrc | LastMod | IOU | BldgType | BldgVint | BldgHVAC | BldgLoc | BldgCZ | NormUnit | NumUnits | MeasArea | ScalBasis | ACustEUkWh | ACustEUkW | ACustEUtherm | ACustWBkWh | ACustWBkW | ACustWBtherm | AStdEUkWh | AStdEUkW | AStdEUtherm | AStdWBkWh | AStdWBkW | AStdWBtherm | ElecImpProfileID | GasImpProfileID | Flag | BldgType_desc | BldgVint_desc | BldgLoc_desc | IOUname | MeasureID | Qualifier | MeasureDesc | MeasImpactType | MeasTechEUL_ID | MeasTechDesc | StdTechDesc | BaseTechDesc | QualifierDesc | Electrical Energy Saving Factor | Power Demand Reduction Factor | HEAF | Annual Electrical Energy Savings (kWh/unit) | Peak Electrical Demand Reduction (kW/unit) | Annual Gas Savings (Therms/unit) | Base Cost - Material ($/unit) | Base Cost - Labor ($/unit) | Incremental Measure Cost ($/unit) | Gross Measure Cos - material ($/unit) | Gross Measure Cos - labor ($/unit) | Numeric CZ | Annual Electrical Energy Savings (kWh/unit) | Peak Electrical Demand Reduction (kW/unit)
D03-405 | DEER2005 | D05 v2.01 | 2012-02-05 | PGE | DMo | Ex | Any | CZ01 | DMoCZ01 | Area-1kH | 1.24 | 1240 | None | 0 | 0 | 0 | -99.6 | 2.83 | -104 | 0 | 0 | 0 | -105 | 1.15 | -105 |  |  | 2 | Residential Mobile Home | Existing | Arcata Area | PG&E | D03-405 | None | Direct Evaporative Cooler | Standard |  | Direct Evaporative Cooler | T24 minimum: 13 SEER(11.09 EER) Split System Air Conditioner | 10.0 SEER Split-System Air Conditioner | Measure Definition does not have Energy Impact Qualifiers | 100% | 100% | 100% | N/A | N/A | 0 | 2004.4228 | 707.8044 | 587.083 | 2591.5058 | 472.13 | 1
D03-405 | DEER2005 | D05 v2.01 | 2012-02-05 | PGE | DMo | Ex | Any | CZ02 | DMoCZ02 | Area-1kH | 1.24 | 1240 | None | 0 | 0 | 0 | 519 | 2.61 | -77.9 | 0 | 0 | 0 | 181 | 1.22 | -78.4 |  |  | 2 | Residential Mobile Home | Existing | Santa Rosa Area | PG&E | D03-405 | None | Direct Evaporative Cooler | Standard |  | Direct Evaporative Cooler | T24 minimum: 13 SEER(11.09 EER) Split System Air Conditioner | 10.0 SEER Split-System Air Conditioner | Measure Definition does not have Energy Impact Qualifiers | 100% | 100% | 100% | N/A | N/A | 0 | 2004.4228 | 707.8044 | 587.083 | 2591.5058 | 472.13 | 2
D03-405 | DEER2005 | D05 v2.01 | 2012-02-05 | PGE | DMo | Ex | Any | CZ03 | DMoCZ03 | Area-1kH | 1.24 | 1240 | None | 0 | 0 | 0 | 67.3 | 2.71 | -54.3 | 0 | 0 | 0 | -13 | 1.07 | -54.8 |  |  | 2 | Residential Mobile Home | Existing | Oakland Area | PG&E | D03-405 | None | Direct Evaporative Cooler | Standard |  | Direct Evaporative Cooler | T24 minimum: 13 SEER(11.09 EER) Split System Air Conditioner | 10.0 SEER Split-System Air Conditioner | Measure Definition does not have Energy Impact Qualifiers | 100% | 100% | 100% | N/A | N/A | 0 | 2004.4228 | 707.8044 | 587.083 | 2591.5058 | 472.13 | 3
D03-405 | DEER2005 | D05 v2.01 | 2012-02-05 | PGE | DMo | Ex | Any | CZ04 | DMoCZ04 | Area-1kH | 1.24 | 1240 | None | 0 | 0 | 0 | 200 | 1.42 | -52.8 | 0 | 0 | 0 | 38.6 | 0.967 | -53.1 |  |  | 2 | Residential Mobile Home | Existing | San Jose-Reid | PG&E | D03-405 | None | Direct Evaporative Cooler | Standard |  | Direct Evaporative Cooler | T24 minimum: 13 SEER(11.09 EER) Split System Air Conditioner | 10.0 SEER Split-System Air Conditioner | Measure Definition does not have Energy Impact Qualifiers | 100% | 100% | 100% | N/A | N/A | 0 | 2004.4228 | 707.8044 | 587.083 | 2591.5058 | 472.13 | 4
D03-405 | DEER2005 | D05 v2.01 | 2012-02-05 | PGE | DMo | Ex | Any | CZ05 | DMoCZ05 | Area-1kH | 1.24 | 1240 | None | 0 | 0 | 0 | 113 | 2.83 | -53.2 | 0 | 0 | 0 | 8.82 | 1.34 | -53.7 |  |  | 2 | Residential Mobile Home | Existing | Santa Maria Area | PG&E | D03-405 | None | Direct Evaporative Cooler | Standard |  | Direct Evaporative Cooler | T24 minimum: 13 SEER(11.09 EER) Split System Air Conditioner | 10.0 SEER Split-System Air Conditioner | Measure Definition does not have Energy Impact Qualifiers | 100% | 100% | 100% | N/A | N/A | 0 | 2004.4228 | 707.8044 | 587.083 | 2591.5058 | 472.13 | 5
D03-405 | DEER2005 | D05 v2.01 | 2012-02-05 | PGE | DMo | Ex | Any | CZ11 | DMoCZ11 | Area-1kH | 1.24 | 1240 | None | 0 | 0 | 0 | 1130 | 2.96 | -80.5 | 0 | 0 | 0 | 431 | 1.3 | -81.1 |  |  | 2 | Residential Mobile Home | Existing | Red Bluff Area | PG&E | D03-405 | None | Direct Evaporative Cooler | Standard |  | Direct Evaporative Cooler | T24 minimum: 13 SEER(11.09 EER) Split System Air Conditioner | 10.0 SEER Split-System Air Conditioner | Measure Definition does not have Energy Impact Qualifiers | 100% | 100% | 100% | N/A | N/A | 0 | 2004.4228 | 707.8044 | 587.083 | 2591.5058 | 472.13 | 11
D03-405 | DEER2005 | D05 v2.01 | 2012-02-05 | PGE | DMo | Ex | Any | CZ12 | DMoCZ12 | Area-1kH | 1.24 | 1240 | None | 0 | 0 | 0 | 776 | 2.49 | -71.3 | 0 | 0 | 0 | 261 | 1.18 | -71.8 |  |  | 2 | Residential Mobile Home | Existing | Sacramento Area | PG&E | D03-405 | None | Direct Evaporative Cooler | Standard |  | Direct Evaporative Cooler | T24 minimum: 13 SEER(11.09 EER) Split System Air Conditioner | 10.0 SEER Split-System Air Conditioner | Measure Definition does not have Energy Impact Qualifiers | 100% | 100% | 100% | N/A | N/A | 0 | 2004.4228 | 707.8044 | 587.083 | 2591.5058 | 472.13 | 12
D03-405 | DEER2005 | D05 v2.01 | 2012-02-05 | PGE | DMo | Ex | Any | CZ13 | DMoCZ13 | Area-1kH | 1.24 | 1240 | None | 0 | 0 | 0 | 1480 | 2.67 | -60.7 | 0 | 0 | 0 | 542 | 1.2 | -61.1 |  |  | 2 | Residential Mobile Home | Existing | Fresno Area | PG&E | D03-405 | None | Direct Evaporative Cooler | Standard |  | Direct Evaporative Cooler | T24 minimum: 13 SEER(11.09 EER) Split System Air Conditioner | 10.0 SEER Split-System Air Conditioner | Measure Definition does not have Energy Impact Qualifiers | 100% | 100% | 100% | N/A | N/A | 0 | 2004.4228 | 707.8044 | 587.083 | 2591.5058 | 472.13 | 13
D03-405 | DEER2005 | D05 v2.01 | 2012-02-05 | PGE | DMo | Ex | Any | CZ16 | DMoCZ16 | Area-1kH | 1.24 | 1240 | None | 0 | 0 | 0 | 257 | 3.07 | -167 | 0 | 0 | 0 | 2.74 | 1.41 | -168 |  |  | 2 | Residential Mobile Home | Existing | Blue Canyon | PG&E | D03-405 | None | Direct Evaporative Cooler | Standard |  | Direct Evaporative Cooler | T24 minimum: 13 SEER(11.09 EER) Split System Air Conditioner | 10.0 SEER Split-System Air Conditioner | Measure Definition does not have Energy Impact Qualifiers | 100% | 100% | 100% | N/A | N/A | 0 | 2004.4228 | 707.8044 | 587.083 | 2591.5058 | 472.13 | 16
D03-405 | DEER2005 | D05 v2.01 | 2012-02-05 | PGE | MFm | Ex | Any | CZ01 | MFmCZ01 | Area-1kH | 0.915 | 915 | None | 0 | 0 | 0 | 6.95 | 0.486 | -12.1 | 0 | 0 | 0 | 0.619 | 0.297 | -12.6 |  |  | 2 | Residential Multi-family | Existing | Arcata Area | PG&E | D03-405 | None | Direct Evaporative Cooler | Standard |  | Direct Evaporative Cooler | T24 minimum: 13 SEER(11.09 EER) Split System Air Conditioner | 10.0 SEER Split-System Air Conditioner | Measure Definition does not have Energy Impact Qualifiers | 100% | 100% | 100% | N/A | N/A | 0 | 1479.0701 | 522.2912 | 450.168 | 1929.238 | 348.3863 | 1
D03-405 | DEER2005 | D05 v2.01 | 2012-02-05 | PGE | MFm | Ex | Any | CZ02 | MFmCZ02 | Area-1kH | 0.957 | 957 | None | 0 | 0 | 0 | 402 | 1.01 | -12.1 | 0 | 0 | 0 | 231 | 0.647 | -12.5 |  |  | 2 | Residential Multi-family | Existing | Santa Rosa Area | PG&E | D03-405 | None | Direct Evaporative Cooler | Standard |  | Direct Evaporative Cooler | T24 minimum: 13 SEER(11.09 EER) Split System Air Conditioner | 10.0 SEER Split-System Air Conditioner | Measure Definition does not have Energy Impact Qualifiers | 100% | 100% | 100% | N/A | N/A | 0 | 1546.9618 | 546.2652 | 467.8616 | 2014.8234 | 364.3777 | 2
D03-405 | DEER2005 | D05 v2.01 | 2012-02-05 | PGE | MFm | Ex | Any | CZ03 | MFmCZ03 | Area-1kH | 0.955 | 955 | None | 0 | 0 | 0 | 105 | 0.917 | -13.8 | 0 | 0 | 0 | 51.5 | 0.532 | -14.4 |  |  | 2 | Residential Multi-family | Existing | Oakland Area | PG&E | D03-405 | None | Direct Evaporative Cooler | Standard |  | Direct Evaporative Cooler | T24 minimum: 13 SEER(11.09 EER) Split System Air Conditioner | 10.0 SEER Split-System Air Conditioner | Measure Definition does not have Energy Impact Qualifiers | 100% | 100% | 100% | N/A | N/A | 0 | 1543.7288 | 545.1235 | 467.019 | 2010.7479 | 363.6162 | 3
D03-405 | DEER2005 | D05 v2.01 | 2012-02-05 | PGE | MFm | Ex | Any | CZ04 | MFmCZ04 | Area-1kH | 0.961 | 961 | None | 0 | 0 | 0 | 285 | 0.773 | -11.9 | 0 | 0 | 0 | 138 | 0.51 | -12.4 |  |  | 2 | Residential Multi-family | Existing | San Jose-Reid | PG&E | D03-405 | None | Direct Evaporative Cooler | Standard |  | Direct Evaporative Cooler | T24 minimum: 13 SEER(11.09 EER) Split System Air Conditioner | 10.0 SEER Split-System Air Conditioner | Measure Definition does not have Energy Impact Qualifiers | 100% | 100% | 100% | N/A | N/A | 0 | 1553.4277 | 548.5484 | 469.5467 | 2022.9744 | 365.9007 | 4
D03-405 | DEER2005 | D05 v2.01 | 2012-02-05 | PGE | MFm | Ex | Any | CZ05 | MFmCZ05 | Area-1kH | 0.935 | 935 | None | 0 | 0 | 0 | 135 | 1.08 | -10.2 | 0 | 0 | 0 | 71.9 | 0.688 | -10.7 |  |  | 2 | Residential Multi-family | Existing | Santa Maria Area | PG&E | D03-405 | None | Direct Evaporative Cooler | Standard |  | Direct Evaporative Cooler | T24 minimum: 13 SEER(11.09 EER) Split System Air Conditioner | 10.0 SEER Split-System Air Conditioner | Measure Definition does not have Energy Impact Qualifiers | 100% | 100% | 100% | N/A | N/A | 0 | 1511.3995 | 533.7074 | 458.5935 | 1969.993 | 356.0013 | 5
D03-405 | DEER2005 | D05 v2.01 | 2012-02-05 | PGE | MFm | Ex | Any | CZ11 | MFmCZ11 | Area-1kH | 0.998 | 998 | None | 0 | 0 | 0 | 771 | 1.32 | -16.9 | 0 | 0 | 0 | 458 | 0.841 | -17.4 |  |  | 2 | Residential Multi-family | Existing | Red Bluff Area | PG&E | D03-405 | None | Direct Evaporative Cooler | Standard |  | Direct Evaporative Cooler | T24 minimum: 13 SEER(11.09 EER) Split System Air Conditioner | 10.0 SEER Split-System Air Conditioner | Measure Definition does not have Energy Impact Qualifiers | 100% | 100% | 100% | 457.084 | 0.83932 | 0 | 1613.2371 | 569.6684 | 485.134 | 2098.371 | 379.9885 | 11
D03-405 | DEER2005 | D05 v2.01 | 2012-02-05 | PGE | MFm | Ex | Any | CZ12 | MFmCZ12 | Area-1kH | 0.992 | 992 | None | 0 | 0 | 0 | 538 | 1.09 | -13.7 | 0 | 0 | 0 | 304 | 0.731 | -14.1 |  |  | 2 | Residential Multi-family | Existing | Sacramento Area | PG&E | D03-405 | None | Direct Evaporative Cooler | Standard |  | Direct Evaporative Cooler | T24 minimum: 13 SEER(11.09 EER) Split System Air Conditioner | 10.0 SEER Split-System Air Conditioner | Measure Definition does not have Energy Impact Qualifiers | 100% | 100% | 100% | 301.568 | 0.72515 | 0 | 1603.5382 | 566.2435 | 482.6063 | 2086.1445 | 377.704 | 12
D03-405 | DEER2005 | D05 v2.01 | 2012-02-05 | PGE | MFm | Ex | Any | CZ13 | MFmCZ13 | Area-1kH | 0.986 | 986 | None | 0 | 0 | 0 | 1050 | 1.22 | -17.1 | 0 | 0 | 0 | 591 | 0.783 | -17.6 |  |  | 2 | Residential Multi-family | Existing | Fresno Area | PG&E | D03-405 | None | Direct Evaporative Cooler | Standard |  | Direct Evaporative Cooler | T24 minimum: 13 SEER(11.09 EER) Split System Air Conditioner | 10.0 SEER Split-System Air Conditioner | Measure Definition does not have Energy Impact Qualifiers | 100% | 100% | 100% | 582.726 | 0.77204 | 0 | 1593.8394 | 562.8187 | 480.0786 | 2073.9181 | 375.4195 | 13
D03-405 | DEER2005 | D05 v2.01 | 2012-02-05 | PGE | MFm | Ex | Any | CZ16 | MFmCZ16 | Area-1kH | 1 | 1000 | None | 0 | 0 | 0 | 258 | 1.13 | -35.7 | 0 | 0 | 0 | 139 | 0.716 | -36.7 |  |  | 2 | Residential Multi-family | Existing | Blue Canyon | PG&E | D03-405 | None | Direct Evaporative Cooler | Standard |  | Direct Evaporative Cooler | T24 minimum: 13 SEER(11.09 EER) Split System Air Conditioner | 10.0 SEER Split-System Air Conditioner | Measure Definition does not have Energy Impact Qualifiers | 100% | 100% | 100% | N/A | N/A | 0 | 1616.47 | 570.81 | 485.9765 | 2102.4465 | 380.75 | 16
D03-405 | DEER2005 | D05 v2.01 | 2012-02-05 | PGE | SFm | Ex | Any | CZ01 | SFmCZ01 | Area-1kH | 1.93 | 1930 | None | 0 | 0 | 0 | -21.1 | 0.725 | -54.4 | 0 | 0 | 0 | -27.7 | 0.462 | -55.5 |  |  | 2 | Residential Single Family | Existing | Arcata Area | PG&E | D03-405 | None | Direct Evaporative Cooler | Standard |  | Direct Evaporative Cooler | T24 minimum: 13 SEER(11.09 EER) Split System Air Conditioner | 10.0 SEER Split-System Air Conditioner | Measure Definition does not have Energy Impact Qualifiers | 100% | 100% | 100% | N/A | N/A | 0 | 3119.7871 | 1101.6633 | 877.7641 | 3997.5512 | 734.8475 | 1
D03-405 | DEER2005 | D05 v2.01 | 2012-02-05 | PGE | SFm | Ex | Any | CZ02 | SFmCZ02 | Area-1kH | 1.73 | 1730 | None | 0 | 0 | 0 | 575 | 1.44 | -63 | 0 | 0 | 0 | 308 | 0.869 | -63.7 |  |  | 2 | Residential Single Family | Existing | Santa Rosa Area | PG&E | D03-405 | None | Direct Evaporative Cooler | Standard |  | Direct Evaporative Cooler | T24 minimum: 13 SEER(11.09 EER) Split System Air Conditioner | 10.0 SEER Split-System Air Conditioner | Measure Definition does not have Energy Impact Qualifiers | 100% | 100% | 100% | N/A | N/A | 0 | 2796.4931 | 987.5013 | 793.5087 | 3590.0018 | 658.6975 | 2
D03-405 | DEER2005 | D05 v2.01 | 2012-02-05 | PGE | SFm | Ex | Any | CZ03 | SFmCZ03 | Area-1kH | 1.71 | 1710 | None | 0 | 0 | 0 | 143 | 1.19 | -47.2 | 0 | 0 | 0 | 60.7 | 0.669 | -47.8 |  |  | 2 | Residential Single Family | Existing | Oakland Area | PG&E | D03-405 | None | Direct Evaporative Cooler | Standard |  | Direct Evaporative Cooler | T24 minimum: 13 SEER(11.09 EER) Split System Air Conditioner | 10.0 SEER Split-System Air Conditioner | Measure Definition does not have Energy Impact Qualifiers | 100% | 100% | 100% | N/A | N/A | 0 | 2764.1637 | 976.0851 | 785.0832 | 3549.2469 | 651.0825 | 3
D03-405 | DEER2005 | D05 v2.01 | 2012-02-05 | PGE | SFm | Ex | Any | CZ04 | SFmCZ04 | Area-1kH | 1.71 | 1710 | None | 0 | 0 | 0 | 424 | 0.973 | -47.4 | 0 | 0 | 0 | 195 | 0.621 | -48 |  |  | 2 | Residential Single Family | Existing | San Jose-Reid | PG&E | D03-405 | None | Direct Evaporative Cooler | Standard |  | Direct Evaporative Cooler | T24 minimum: 13 SEER(11.09 EER) Split System Air Conditioner | 10.0 SEER Split-System Air Conditioner | Measure Definition does not have Energy Impact Qualifiers | 100% | 100% | 100% | N/A | N/A | 0 | 2764.1637 | 976.0851 | 785.0832 | 3549.2469 | 651.0825 | 4
D03-405 | DEER2005 | D05 v2.01 | 2012-02-05 | PGE | SFm | Ex | Any | CZ05 | SFmCZ05 | Area-1kH | 1.76 | 1760 | None | 0 | 0 | 0 | 198 | 1.38 | -42.2 | 0 | 0 | 0 | 97.4 | 0.876 | -42.7 |  |  | 2 | Residential Single Family | Existing | Santa Maria Area | PG&E | D03-405 | None | Direct Evaporative Cooler | Standard |  | Direct Evaporative Cooler | T24 minimum: 13 SEER(11.09 EER) Split System Air Conditioner | 10.0 SEER Split-System Air Conditioner | Measure Definition does not have Energy Impact Qualifiers | 100% | 100% | 100% | N/A | N/A | 0 | 2844.9872 | 1004.6256 | 806.147 | 3651.1342 | 670.12 | 5
D03-405 | DEER2005 | D05 v2.01 | 2012-02-05 | PGE | SFm | Ex | Any | CZ11 | SFmCZ11 | Area-1kH | 1.71 | 1710 | None | 0 | 0 | 0 | 906 | 1.52 | -53.9 | 0 | 0 | 0 | 538 | 0.985 | -54.4 |  |  | 2 | Residential Single Family | Existing | Red Bluff Area | PG&E | D03-405 | None | Direct Evaporative Cooler | Standard |  | Direct Evaporative Cooler | T24 minimum: 13 SEER(11.09 EER) Split System Air Conditioner | 10.0 SEER Split-System Air Conditioner | Measure Definition does not have Energy Impact Qualifiers | 100% | 100% | 100% | N/A | N/A | 0 | 2764.1637 | 976.0851 | 785.0832 | 3549.2469 | 651.0825 | 11
D03-405 | DEER2005 | D05 v2.01 | 2012-02-05 | PGE | SFm | Ex | Any | CZ12 | SFmCZ12 | Area-1kH | 1.68 | 1680 | None | 0 | 0 | 0 | 712 | 1.41 | -52.2 | 0 | 0 | 0 | 384 | 0.903 | -52.7 |  |  | 2 | Residential Single Family | Existing | Sacramento Area | PG&E | D03-405 | None | Direct Evaporative Cooler | Standard |  | Direct Evaporative Cooler | T24 minimum: 13 SEER(11.09 EER) Split System Air Conditioner | 10.0 SEER Split-System Air Conditioner | Measure Definition does not have Energy Impact Qualifiers | 100% | 100% | 100% | N/A | N/A | 0 | 2715.6696 | 958.9608 | 772.4449 | 3488.1145 | 639.66 | 12
D03-405 | DEER2005 | D05 v2.01 | 2012-02-05 | PGE | SFm | Ex | Any | CZ13 | SFmCZ13 | Area-1kH | 1.69 | 1690 | None | 0 | 0 | 0 | 1250 | 1.47 | -39 | 0 | 0 | 0 | 713 | 0.94 | -39.4 |  |  | 2 | Residential Single Family | Existing | Fresno Area | PG&E | D03-405 | None | Direct Evaporative Cooler | Standard |  | Direct Evaporative Cooler | T24 minimum: 13 SEER(11.09 EER) Split System Air Conditioner | 10.0 SEER Split-System Air Conditioner | Measure Definition does not have Energy Impact Qualifiers | 100% | 100% | 100% | N/A | N/A | 0 | 2731.8343 | 964.6689 | 776.6576 | 3508.4919 | 643.4675 | 13
D03-405 | DEER2005 | D05 v2.01 | 2012-02-05 | PGE | SFm | Ex | Any | CZ16 | SFmCZ16 | Area-1kH | 1.79 | 1790 | None | 0 | 0 | 0 | 256 | 1.39 | -110 | 0 | 0 | 0 | 115 | 0.901 | -112 |  |  | 2 | Residential Single Family | Existing | Blue Canyon | PG&E | D03-405 | None | Direct Evaporative Cooler | Standard |  | Direct Evaporative Cooler | T24 minimum: 13 SEER(11.09 EER) Split System Air Conditioner | 10.0 SEER Split-System Air Conditioner | Measure Definition does not have Energy Impact Qualifiers | 100% | 100% | 100% | N/A | N/A | 0 | 2893.4813 | 1021.7499 | 818.7853 | 3712.2666 | 681.5425 | 16
D03-405 | DEER2005 | D05 v2.01 | 2012-02-05 | SCE | DMo | Ex | Any | CZ06 | DMoCZ06 | Area-1kH | 1.24 | 1240 | None | 0 | 0 | 0 | 87 | 1.93 | -35.3 | 0 | 0 | 0 | 23.7 | 1.01 | -35.6 |  |  | 2 | Residential Mobile Home | Existing | Torrance | SCE | D03-405 | None | Direct Evaporative Cooler | Standard |  | Direct Evaporative Cooler | T24 minimum: 13 SEER(11.09 EER) Split System Air Conditioner | 10.0 SEER Split-System Air Conditioner | Measure Definition does not have Energy Impact Qualifiers | 56.08% | 33.33% | 75% | 36.5929 | 0.4825 | 0 | 1616.47 |  | 2205.6139 | 2205.6139 |  | 6 | 9.9684 | 0.2525
D03-405 | DEER2005 | D05 v2.01 | 2012-02-05 | SCE | DMo | Ex | Any | CZ08 | DMoCZ08 | Area-1kH | 1.24 | 1240 | None | 0 | 0 | 0 | 527 | 2.8 | -36.7 | 0 | 0 | 0 | 181 | 1.44 | -37 |  |  | 2 | Residential Mobile Home | Existing | Fullerton | SCE | D03-405 | None | Direct Evaporative Cooler | Standard |  | Direct Evaporative Cooler | T24 minimum: 13 SEER(11.09 EER) Split System Air Conditioner | 10.0 SEER Split-System Air Conditioner | Measure Definition does not have Energy Impact Qualifiers | 31.99% | 22.22% | 75% | 126.4524 | 0.46667 | 0 | 1616.47 |  | 2205.6139 | 2205.6139 |  | 8 | 43.4305 | 0.24
D03-405 | DEER2005 | D05 v2.01 | 2012-02-05 | SCE | DMo | Ex | Any | CZ09 | DMoCZ09 | Area-1kH | 1.24 | 1240 | None | 0 | 0 | 0 | 661 | 2.01 | -38 | 0 | 0 | 0 | 247 | 1.08 | -38.3 |  |  | 2 | Residential Mobile Home | Existing | Burbank-Glendale | SCE | D03-405 | None | Direct Evaporative Cooler | Standard |  | Direct Evaporative Cooler | T24 minimum: 13 SEER(11.09 EER) Split System Air Conditioner | 10.0 SEER Split-System Air Conditioner | Measure Definition does not have Energy Impact Qualifiers | 26.3% | 0% | 75% | 130.3792 | 0 | 0 | 1616.47 |  | 2205.6139 | 2205.6139 |  | 9 | 48.7196 | 0
D03-405 | DEER2005 | D05 v2.01 | 2012-02-05 | SCE | DMo | Ex | Any | CZ10 | DMoCZ10 | Area-1kH | 1.24 | 1240 | None | 0 | 0 | 0 | 1180 | 2.51 | -53.5 | 0 | 0 | 0 | 423 | 1.15 | -53.9 |  |  | 2 | Residential Mobile Home | Existing | Riverside | SCE | D03-405 | None | Direct Evaporative Cooler | Standard |  | Direct Evaporative Cooler | T24 minimum: 13 SEER(11.09 EER) Split System Air Conditioner | 10.0 SEER Split-System Air Conditioner | Measure Definition does not have Energy Impact Qualifiers | 47.86% | 0% | 75% | 423.55 | 0 | 0 | 1616.47 |  | 2205.6139 | 2205.6139 |  | 10 | 151.8319 | 0
D03-405 | DEER2005 | D05 v2.01 | 2012-02-05 | SCE | DMo | Ex | Any | CZ13 | DMoCZ13 | Area-1kH | 1.24 | 1240 | None | 0 | 0 | 0 | 1620 | 2.86 | -61.6 | 0 | 0 | 0 | 557 | 1.21 | -62.1 |  |  | 2 | Residential Mobile Home | Existing | Fresno Area | SCE | D03-405 | None | Direct Evaporative Cooler | Standard |  | Direct Evaporative Cooler | T24 minimum: 13 SEER(11.09 EER) Split System Air Conditioner | 10.0 SEER Split-System Air Conditioner | Measure Definition does not have Energy Impact Qualifiers | 61.63% | 0% | 75% | 748.7949 | 0 | 0 | 1616.47 |  | 2205.6139 | 2205.6139 |  | 13 | 257.456 | 0
D03-405 | DEER2005 | D05 v2.01 | 2012-02-05 | SCE | DMo | Ex | Any | CZ14 | DMoCZ14 | Area-1kH | 1.24 | 1240 | None | 0 | 0 | 0 | 1530 | 3.23 | -82.2 | 0 | 0 | 0 | 670 | 1.58 | -82.7 |  |  | 2 | Residential Mobile Home | Existing | Palmdale | SCE | D03-405 | None | Direct Evaporative Cooler | Standard |  | Direct Evaporative Cooler | T24 minimum: 13 SEER(11.09 EER) Split System Air Conditioner | 10.0 SEER Split-System Air Conditioner | Measure Definition does not have Energy Impact Qualifiers | 87% | 88.89% | 75% | 998.2875 | 2.1533 | 0 | 1616.47 |  | 2205.6139 | 2205.6139 |  | 14 | 437.1586 | 1.0533
D03-405 | DEER2005 | D05 v2.01 | 2012-02-05 | SCE | DMo | Ex | Any | CZ15 | DMoCZ15 | Area-1kH | 1.24 | 1240 | None | 0 | 0 | 0 | 2450 | 2.55 | -29.4 | 0 | 0 | 0 | 1120 | 1.4 | -29.6 |  |  | 2 | Residential Mobile Home | Existing | Palm Springs-Intl | SCE | D03-405 | None | Direct Evaporative Cooler | Standard |  | Direct Evaporative Cooler | T24 minimum: 13 SEER(11.09 EER) Split System Air Conditioner | 10.0 SEER Split-System Air Conditioner | Measure Definition does not have Energy Impact Qualifiers | 54.67% | 11.11% | 75% | 1004.6242 | 0.2125 | 0 | 1616.47 |  | 2205.6139 | 2205.6139 |  | 15 | 459.2568 | 0.11667
D03-405 | DEER2005 | D05 v2.01 | 2012-02-05 | SCE | DMo | Ex | Any | CZ16 | DMoCZ16 | Area-1kH | 1.24 | 1240 | None | 0 | 0 | 0 | 260 | 3.08 | -167 | 0 | 0 | 0 | 3.01 | 1.41 | -168 |  |  | 2 | Residential Mobile Home | Existing | Blue Canyon | SCE | D03-405 | None | Direct Evaporative Cooler | Standard |  | Direct Evaporative Cooler | T24 minimum: 13 SEER(11.09 EER) Split System Air Conditioner | 10.0 SEER Split-System Air Conditioner | Measure Definition does not have Energy Impact Qualifiers | 95.77% | 88.89% | 75% | 186.746 | 2.0533 | 0 | 1616.47 |  | 2205.6139 | 2205.6139 |  | 16 | 2.1619 | 0.94
D03-405 | DEER2005 | D05 v2.01 | 2012-02-05 | SCE | MFm | Ex | Any | CZ06 | MFmCZ06 | Area-1kH | 1 | 1000 | None | 0 | 0 | 0 | 187 | 1.02 | -5.52 | 0 | 0 | 0 | 100 | 0.575 | -5.82 |  |  | 2 | Residential Multi-family | Existing | Torrance | SCE | D03-405 | None | Direct Evaporative Cooler | Standard |  | Direct Evaporative Cooler | T24 minimum: 13 SEER(11.09 EER) Split System Air Conditioner | 10.0 SEER Split-System Air Conditioner | Measure Definition does not have Energy Impact Qualifiers | 56.08% | 33.33% | 75% | 78.6537 | 0.255 | 0 | 1616.47 |  | 2205.6139 | 2205.6139 |  | 6 | 42.0608 | 0.14375
D03-405 | DEER2005 | D05 v2.01 | 2012-02-05 | SCE | MFm | Ex | Any | CZ08 | MFmCZ08 | Area-1kH | 1.02 | 1020 | None | 0 | 0 | 0 | 426 | 1.06 | -4.97 | 0 | 0 | 0 | 229 | 0.69 | -5.21 |  |  | 2 | Residential Multi-family | Existing | Fullerton | SCE | D03-405 | None | Direct Evaporative Cooler | Standard |  | Direct Evaporative Cooler | T24 minimum: 13 SEER(11.09 EER) Split System Air Conditioner | 10.0 SEER Split-System Air Conditioner | Measure Definition does not have Energy Impact Qualifiers | 31.99% | 22.22% | 75% | 102.2177 | 0.17667 | 0 | 1616.47 |  | 2205.6139 | 2205.6139 |  | 8 | 54.948 | 0.115
D03-405 | DEER2005 | D05 v2.01 | 2012-02-05 | SCE | MFm | Ex | Any | CZ09 | MFmCZ09 | Area-1kH | 1.15 | 1150 | None | 0 | 0 | 0 | 581 | 1.02 | -5.1 | 0 | 0 | 0 | 308 | 0.651 | -5.34 |  |  | 2 | Residential Multi-family | Existing | Burbank-Glendale | SCE | D03-405 | None | Direct Evaporative Cooler | Standard |  | Direct Evaporative Cooler | T24 minimum: 13 SEER(11.09 EER) Split System Air Conditioner | 10.0 SEER Split-System Air Conditioner | Measure Definition does not have Energy Impact Qualifiers | 26.3% | 0% | 75% | 114.5995 | 0 | 0 | 1616.47 |  | 2205.6139 | 2205.6139 |  | 9 | 60.7516 | 0
D03-405 | DEER2005 | D05 v2.01 | 2012-02-05 | SCE | MFm | Ex | Any | CZ10 | MFmCZ10 | Area-1kH | 1.17 | 1170 | None | 0 | 0 | 0 | 818 | 1.19 | -7.56 | 0 | 0 | 0 | 450 | 0.75 | -7.86 |  |  | 2 | Residential Multi-family | Existing | Riverside | SCE | D03-405 | None | Direct Evaporative Cooler | Standard |  | Direct Evaporative Cooler | T24 minimum: 13 SEER(11.09 EER) Split System Air Conditioner | 10.0 SEER Split-System Air Conditioner | Measure Definition does not have Energy Impact Qualifiers | 47.86% | 0% | 75% | 293.6134 | 0 | 0 | 1616.47 |  | 2205.6139 | 2205.6139 |  | 10 | 161.5233 | 0
D03-405 | DEER2005 | D05 v2.01 | 2012-02-05 | SCE | MFm | Ex | Any | CZ13 | MFmCZ13 | Area-1kH | 0.98 | 980 | None | 0 | 0 | 0 | 1010 | 1.19 | -16.7 | 0 | 0 | 0 | 575 | 0.764 | -17.2 |  |  | 2 | Residential Multi-family | Existing | Fresno Area | SCE | D03-405 | None | Direct Evaporative Cooler | Standard |  | Direct Evaporative Cooler | T24 minimum: 13 SEER(11.09 EER) Split System Air Conditioner | 10.0 SEER Split-System Air Conditioner | Measure Definition does not have Energy Impact Qualifiers | 61.63% | 0% | 75% | 466.8413 | 0 | 0 | 1616.47 |  | 2205.6139 | 2205.6139 |  | 13 | 265.776 | 0
D03-405 | DEER2005 | D05 v2.01 | 2012-02-05 | SCE | MFm | Ex | Any | CZ14 | MFmCZ14 | Area-1kH | 1.25 | 1250 | None | 0 | 0 | 0 | 973 | 1.46 | -15 | 0 | 0 | 0 | 631 | 0.996 | -15.4 |  |  | 2 | Residential Multi-family | Existing | Palmdale | SCE | D03-405 | None | Direct Evaporative Cooler | Standard |  | Direct Evaporative Cooler | T24 minimum: 13 SEER(11.09 EER) Split System Air Conditioner | 10.0 SEER Split-System Air Conditioner | Measure Definition does not have Energy Impact Qualifiers | 87% | 88.89% | 75% | 634.8587 | 0.97333 | 0 | 1616.47 |  | 2205.6139 | 2205.6139 |  | 14 | 411.7121 | 0.664
D03-405 | DEER2005 | D05 v2.01 | 2012-02-05 | SCE | MFm | Ex | Any | CZ15 | MFmCZ15 | Area-1kH | 1.24 | 1240 | None | 0 | 0 | 0 | 1840 | 1.47 | -3.71 | 0 | 0 | 0 | 1090 | 0.99 | -3.86 |  |  | 2 | Residential Multi-family | Existing | Palm Springs-Intl | SCE | D03-405 | None | Direct Evaporative Cooler | Standard |  | Direct Evaporative Cooler | T24 minimum: 13 SEER(11.09 EER) Split System Air Conditioner | 10.0 SEER Split-System Air Conditioner | Measure Definition does not have Energy Impact Qualifiers | 54.67% | 11.11% | 75% | 754.4932 | 0.1225 | 0 | 1616.47 |  | 2205.6139 | 2205.6139 |  | 15 | 446.9552 | 0.0825
D03-405 | DEER2005 | D05 v2.01 | 2012-02-05 | SCE | MFm | Ex | Any | CZ16 | MFmCZ16 | Area-1kH | 0.982 | 982 | None | 0 | 0 | 0 | 264 | 1.12 | -36.5 | 0 | 0 | 0 | 141 | 0.704 | -37.6 |  |  | 2 | Residential Multi-family | Existing | Blue Canyon | SCE | D03-405 | None | Direct Evaporative Cooler | Standard |  | Direct Evaporative Cooler | T24 minimum: 13 SEER(11.09 EER) Split System Air Conditioner | 10.0 SEER Split-System Air Conditioner | Measure Definition does not have Energy Impact Qualifiers | 95.77% | 88.89% | 75% | 189.619 | 0.74667 | 0 | 1616.47 |  | 2205.6139 | 2205.6139 |  | 16 | 101.2738 | 0.46933
D03-405 | DEER2005 | D05 v2.01 | 2012-02-05 | SCE | SFm | Ex | Any | CZ06 | SFmCZ06 | Area-1kH | 1.71 | 1710 | None | 0 | 0 | 0 | 343 | 1.33 | -28 | 0 | 0 | 0 | 182 | 0.773 | -28.3 |  |  | 2 | Residential Single Family | Existing | Torrance | SCE | D03-405 | None | Direct Evaporative Cooler | Standard |  | Direct Evaporative Cooler | T24 minimum: 13 SEER(11.09 EER) Split System Air Conditioner | 10.0 SEER Split-System Air Conditioner | Measure Definition does not have Energy Impact Qualifiers | 56.08% | 33.33% | 75% | 144.2686 | 0.3325 | 0 | 1616.47 |  | 2205.6139 | 2205.6139 |  | 6 | 76.5507 | 0.19325
D03-405 | DEER2005 | D05 v2.01 | 2012-02-05 | SCE | SFm | Ex | Any | CZ08 | SFmCZ08 | Area-1kH | 1.65 | 1650 | None | 0 | 0 | 0 | 771 | 1.45 | -27.9 | 0 | 0 | 0 | 405 | 0.953 | -28.2 |  |  | 2 | Residential Single Family | Existing | Fullerton | SCE | D03-405 | None | Direct Evaporative Cooler | Standard |  | Direct Evaporative Cooler | T24 minimum: 13 SEER(11.09 EER) Split System Air Conditioner | 10.0 SEER Split-System Air Conditioner | Measure Definition does not have Energy Impact Qualifiers | 31.99% | 22.22% | 75% | 184.9996 | 0.24167 | 0 | 1616.47 |  | 2205.6139 | 2205.6139 |  | 8 | 97.1788 | 0.15883
D03-405 | DEER2005 | D05 v2.01 | 2012-02-05 | SCE | SFm | Ex | Any | CZ09 | SFmCZ09 | Area-1kH | 1.72 | 1720 | None | 0 | 0 | 0 | 898 | 1.4 | -29.6 | 0 | 0 | 0 | 467 | 0.841 | -30 |  |  | 2 | Residential Single Family | Existing | Burbank-Glendale | SCE | D03-405 | None | Direct Evaporative Cooler | Standard |  | Direct Evaporative Cooler | T24 minimum: 13 SEER(11.09 EER) Split System Air Conditioner | 10.0 SEER Split-System Air Conditioner | Measure Definition does not have Energy Impact Qualifiers | 26.3% | 0% | 75% | 177.1263 | 0 | 0 | 1616.47 |  | 2205.6139 | 2205.6139 |  | 9 | 92.1136 | 0
D03-405 | DEER2005 | D05 v2.01 | 2012-02-05 | SCE | SFm | Ex | Any | CZ10 | SFmCZ10 | Area-1kH | 1.84 | 1840 | None | 0 | 0 | 0 | 904 | 1.33 | -28.5 | 0 | 0 | 0 | 517 | 0.855 | -28.8 |  |  | 2 | Residential Single Family | Existing | Riverside | SCE | D03-405 | None | Direct Evaporative Cooler | Standard |  | Direct Evaporative Cooler | T24 minimum: 13 SEER(11.09 EER) Split System Air Conditioner | 10.0 SEER Split-System Air Conditioner | Measure Definition does not have Energy Impact Qualifiers | 47.86% | 0% | 75% | 324.4823 | 0 | 0 | 1616.47 |  | 2205.6139 | 2205.6139 |  | 10 | 185.5723 | 0
D03-405 | DEER2005 | D05 v2.01 | 2012-02-05 | SCE | SFm | Ex | Any | CZ13 | SFmCZ13 | Area-1kH | 1.72 | 1720 | None | 0 | 0 | 0 | 1190 | 1.41 | -37.4 | 0 | 0 | 0 | 682 | 0.911 | -37.7 |  |  | 2 | Residential Single Family | Existing | Fresno Area | SCE | D03-405 | None | Direct Evaporative Cooler | Standard |  | Direct Evaporative Cooler | T24 minimum: 13 SEER(11.09 EER) Split System Air Conditioner | 10.0 SEER Split-System Air Conditioner | Measure Definition does not have Energy Impact Qualifiers | 61.63% | 0% | 75% | 550.0407 | 0 | 0 | 1616.47 |  | 2205.6139 | 2205.6139 |  | 13 | 315.2334 | 0
D03-405 | DEER2005 | D05 v2.01 | 2012-02-05 | SCE | SFm | Ex | Any | CZ14 | SFmCZ14 | Area-1kH | 1.72 | 1720 | None | 0 | 0 | 0 | 1160 | 1.99 | -46.9 | 0 | 0 | 0 | 755 | 1.39 | -47.3 |  |  | 2 | Residential Single Family | Existing | Palmdale | SCE | D03-405 | None | Direct Evaporative Cooler | Standard |  | Direct Evaporative Cooler | T24 minimum: 13 SEER(11.09 EER) Split System Air Conditioner | 10.0 SEER Split-System Air Conditioner | Measure Definition does not have Energy Impact Qualifiers | 87% | 88.89% | 75% | 756.8716 | 1.3267 | 0 | 1616.47 |  | 2205.6139 | 2205.6139 |  | 14 | 492.619 | 0.92667
D03-405 | DEER2005 | D05 v2.01 | 2012-02-05 | SCE | SFm | Ex | Any | CZ15 | SFmCZ15 | Area-1kH | 1.7 | 1700 | None | 0 | 0 | 0 | 2370 | 2.06 | -11.7 | 0 | 0 | 0 | 1400 | 1.4 | -11.8 |  |  | 2 | Residential Single Family | Existing | Palm Springs-Intl | SCE | D03-405 | None | Direct Evaporative Cooler | Standard |  | Direct Evaporative Cooler | T24 minimum: 13 SEER(11.09 EER) Split System Air Conditioner | 10.0 SEER Split-System Air Conditioner | Measure Definition does not have Energy Impact Qualifiers | 54.67% | 11.11% | 75% | 971.8201 | 0.17167 | 0 | 1616.47 |  | 2205.6139 | 2205.6139 |  | 15 | 574.0709 | 0.11667
D03-405 | DEER2005 | D05 v2.01 | 2012-02-05 | SCE | SFm | Ex | Any | CZ16 | SFmCZ16 | Area-1kH | 1.72 | 1720 | None | 0 | 0 | 0 | 299 | 1.53 | -128 | 0 | 0 | 0 | 131 | 0.976 | -130 |  |  | 2 | Residential Single Family | Existing | Blue Canyon | SCE | D03-405 | None | Direct Evaporative Cooler | Standard |  | Direct Evaporative Cooler | T24 minimum: 13 SEER(11.09 EER) Split System Air Conditioner | 10.0 SEER Split-System Air Conditioner | Measure Definition does not have Energy Impact Qualifiers | 95.77% | 88.89% | 75% | 214.7579 | 1.02 | 0 | 1616.47 |  | 2205.6139 | 2205.6139 |  | 16 | 94.0913 | 0.65067
D03-405 | DEER2005 | D05 v2.01 | 2012-02-05 | SCG | DMo | Ex | Any | CZ05 | DMoCZ05 | Area-1kH | 1.24 | 1240 | None | 0 | 0 | 0 | 104 | 2.73 | -52.9 | 0 | 0 | 0 | 7.4 | 1.34 | -53.4 |  |  | 2 | Residential Mobile Home | Existing | Santa Maria Area | SCG | D03-405 | None | Direct Evaporative Cooler | Standard |  | Direct Evaporative Cooler | T24 minimum: 13 SEER(11.09 EER) Split System Air Conditioner | 10.0 SEER Split-System Air Conditioner | Measure Definition does not have Energy Impact Qualifiers | 100% | 100% | 100% | N/A | N/A | 0 | N/A |  | N/A | N/A |  | 5 | 7.4 | 1.34
D03-405 | DEER2005 | D05 v2.01 | 2012-02-05 | SCG | DMo | Ex | Any | CZ06 | DMoCZ06 | Area-1kH | 1.24 | 1240 | None | 0 | 0 | 0 | 61.4 | 1.66 | -34.3 | 0 | 0 | 0 | 19.3 | 1 | -34.5 |  |  | 2 | Residential Mobile Home | Existing | Torrance | SCG | D03-405 | None | Direct Evaporative Cooler | Standard |  | Direct Evaporative Cooler | T24 minimum: 13 SEER(11.09 EER) Split System Air Conditioner | 10.0 SEER Split-System Air Conditioner | Measure Definition does not have Energy Impact Qualifiers | 100% | 100% | 100% | N/A | N/A | 0 | N/A |  | N/A | N/A |  | 6 | 19.3 | 1
D03-405 | DEER2005 | D05 v2.01 | 2012-02-05 | SCG | DMo | Ex | Any | CZ08 | DMoCZ08 | Area-1kH | 1.24 | 1240 | None | 0 | 0 | 0 | 529 | 2.81 | -36.8 | 0 | 0 | 0 | 182 | 1.44 | -37.1 |  |  | 2 | Residential Mobile Home | Existing | Fullerton | SCG | D03-405 | None | Direct Evaporative Cooler | Standard |  | Direct Evaporative Cooler | T24 minimum: 13 SEER(11.09 EER) Split System Air Conditioner | 10.0 SEER Split-System Air Conditioner | Measure Definition does not have Energy Impact Qualifiers | 100% | 100% | 100% | N/A | N/A | 0 | N/A |  | N/A | N/A |  | 8
D03-405 | DEER2005 | D05 v2.01 | 2012-02-05 | SCG | DMo | Ex | Any | CZ09 | DMoCZ09 | Area-1kH | 1.24 | 1240 | None | 0 | 0 | 0 | 775 | 2.24 | -39.2 | 0 | 0 | 0 | 261 | 1.08 | -39.5 |  |  | 2 | Residential Mobile Home | Existing | Burbank-Glendale | SCG | D03-405 | None | Direct Evaporative Cooler | Standard |  | Direct Evaporative Cooler | T24 minimum: 13 SEER(11.09 EER) Split System Air Conditioner | 10.0 SEER Split-System Air Conditioner | Measure Definition does not have Energy Impact Qualifiers | 100% | 100% | 100% | N/A | N/A | 0 | N/A |  | N/A | N/A |  | 9
D03-405 | DEER2005 | D05 v2.01 | 2012-02-05 | SCG | DMo | Ex | Any | CZ10 | DMoCZ10 | Area-1kH | 1.24 | 1240 | None | 0 | 0 | 0 | 1190 | 2.53 | -53.7 | 0 | 0 | 0 | 425 | 1.16 | -54 |  |  | 2 | Residential Mobile Home | Existing | Riverside | SCG | D03-405 | None | Direct Evaporative Cooler | Standard |  | Direct Evaporative Cooler | T24 minimum: 13 SEER(11.09 EER) Split System Air Conditioner | 10.0 SEER Split-System Air Conditioner | Measure Definition does not have Energy Impact Qualifiers | 100% | 100% | 100% | N/A | N/A | 0 | N/A |  | N/A | N/A |  | 10
D03-405 | DEER2005 | D05 v2.01 | 2012-02-05 | SCG | DMo | Ex | Any | CZ13 | DMoCZ13 | Area-1kH | 1.24 | 1240 | None | 0 | 0 | 0 | 1620 | 2.86 | -61.6 | 0 | 0 | 0 | 557 | 1.21 | -62.1 |  |  | 2 | Residential Mobile Home | Existing | Fresno Area | SCG | D03-405 | None | Direct Evaporative Cooler | Standard |  | Direct Evaporative Cooler | T24 minimum: 13 SEER(11.09 EER) Split System Air Conditioner | 10.0 SEER Split-System Air Conditioner | Measure Definition does not have Energy Impact Qualifiers | 100% | 100% | 100% | N/A | N/A | 0 | N/A |  | N/A | N/A |  | 13
D03-405 | DEER2005 | D05 v2.01 | 2012-02-05 | SCG | DMo | Ex | Any | CZ14 | DMoCZ14 | Area-1kH | 1.24 | 1240 | None | 0 | 0 | 0 | 1590 | 3.33 | -82.9 | 0 | 0 | 0 | 678 | 1.58 | -83.4 |  |  | 2 | Residential Mobile Home | Existing | Palmdale | SCG | D03-405 | None | Direct Evaporative Cooler | Standard |  | Direct Evaporative Cooler | T24 minimum: 13 SEER(11.09 EER) Split System Air Conditioner | 10.0 SEER Split-System Air Conditioner | Measure Definition does not have Energy Impact Qualifiers | 100% | 100% | 100% | N/A | N/A | 0 | N/A |  | N/A | N/A |  | 14
D03-405 | DEER2005 | D05 v2.01 | 2012-02-05 | SCG | DMo | Ex | Any | CZ15 | DMoCZ15 | Area-1kH | 1.24 | 1240 | None | 0 | 0 | 0 | 2890 | 2.89 | -30.5 | 0 | 0 | 0 | 1170 | 1.4 | -30.7 |  |  | 2 | Residential Mobile Home | Existing | Palm Springs-Intl | SCG | D03-405 | None | Direct Evaporative Cooler | Standard |  | Direct Evaporative Cooler | T24 minimum: 13 SEER(11.09 EER) Split System Air Conditioner | 10.0 SEER Split-System Air Conditioner | Measure Definition does not have Energy Impact Qualifiers | 100% | 100% | 100% | N/A | N/A | 0 | N/A |  | N/A | N/A |  | 15
D03-405 | DEER2005 | D05 v2.01 | 2012-02-05 | SCG | DMo | Ex | Any | CZ16 | DMoCZ16 | Area-1kH | 1.24 | 1240 | None | 0 | 0 | 0 | 58.7 | 1.97 | -151 | 0 | 0 | 0 | -15.8 | 1.42 | -151 |  |  | 2 | Residential Mobile Home | Existing | Blue Canyon | SCG | D03-405 | None | Direct Evaporative Cooler | Standard |  | Direct Evaporative Cooler | T24 minimum: 13 SEER(11.09 EER) Split System Air Conditioner | 10.0 SEER Split-System Air Conditioner | Measure Definition does not have Energy Impact Qualifiers | 100% | 100% | 100% | N/A | N/A | 0 | N/A |  | N/A | N/A |  | 16
D03-405 | DEER2005 | D05 v2.01 | 2012-02-05 | SCG | MFm | Ex | Any | CZ04 | MFmCZ04 | Area-1kH | 1.02 | 1020 | None | 0 | 0 | 0 | 284 | 0.791 | -9.65 | 0 | 0 | 0 | 138 | 0.537 | -10.2 |  |  | 2 | Residential Multi-family | Existing | San Jose-Reid | SCG | D03-405 | None | Direct Evaporative Cooler | Standard |  | Direct Evaporative Cooler | T24 minimum: 13 SEER(11.09 EER) Split System Air Conditioner | 10.0 SEER Split-System Air Conditioner | Measure Definition does not have Energy Impact Qualifiers | 100% | 100% | 100% | N/A | N/A | 0 | N/A |  | N/A | N/A |  | 4
D03-405 | DEER2005 | D05 v2.01 | 2012-02-05 | SCG | MFm | Ex | Any | CZ05 | MFmCZ05 | Area-1kH | 0.927 | 927 | None | 0 | 0 | 0 | 128 | 1.04 | -9.12 | 0 | 0 | 0 | 69.8 | 0.672 | -9.58 |  |  | 2 | Residential Multi-family | Existing | Santa Maria Area | SCG | D03-405 | None | Direct Evaporative Cooler | Standard |  | Direct Evaporative Cooler | T24 minimum: 13 SEER(11.09 EER) Split System Air Conditioner | 10.0 SEER Split-System Air Conditioner | Measure Definition does not have Energy Impact Qualifiers | 100% | 100% | 100% | N/A | N/A | 0 | N/A |  | N/A | N/A |  | 5
D03-405 | DEER2005 | D05 v2.01 | 2012-02-05 | SCG | MFm | Ex | Any | CZ06 | MFmCZ06 | Area-1kH | 1.02 | 1020 | None | 0 | 0 | 0 | 175 | 0.971 | -4.86 | 0 | 0 | 0 | 95.5 | 0.559 | -5.13 |  |  | 2 | Residential Multi-family | Existing | Torrance | SCG | D03-405 | None | Direct Evaporative Cooler | Standard |  | Direct Evaporative Cooler | T24 minimum: 13 SEER(11.09 EER) Split System Air Conditioner | 10.0 SEER Split-System Air Conditioner | Measure Definition does not have Energy Impact Qualifiers | 100% | 100% | 100% | N/A | N/A | 0 | N/A |  | N/A | N/A |  | 6
D03-405 | DEER2005 | D05 v2.01 | 2012-02-05 | SCG | MFm | Ex | Any | CZ07 | MFmCZ07 | Area-1kH | 1.04 | 1040 | None | 0 | 0 | 0 | 227 | 0.823 | -3.61 | 0 | 0 | 0 | 119 | 0.484 | -3.88 |  |  | 2 | Residential Multi-family | Existing | San Diego-Lindbergh | SCG | D03-405 | None | Direct Evaporative Cooler | Standard |  | Direct Evaporative Cooler | T24 minimum: 13 SEER(11.09 EER) Split System Air Conditioner | 10.0 SEER Split-System Air Conditioner | Measure Definition does not have Energy Impact Qualifiers | 100% | 100% | 100% | N/A | N/A | 0 | N/A |  | N/A | N/A |  | 7
D03-405 | DEER2005 | D05 v2.01 | 2012-02-05 | SCG | MFm | Ex | Any | CZ08 | MFmCZ08 | Area-1kH | 1.01 | 1010 | None | 0 | 0 | 0 | 440 | 1.08 | -5.24 | 0 | 0 | 0 | 235 | 0.699 | -5.49 |  |  | 2 | Residential Multi-family | Existing | Fullerton | SCG | D03-405 | None | Direct Evaporative Cooler | Standard |  | Direct Evaporative Cooler | T24 minimum: 13 SEER(11.09 EER) Split System Air Conditioner | 10.0 SEER Split-System Air Conditioner | Measure Definition does not have Energy Impact Qualifiers | 100% | 100% | 100% | N/A | N/A | 0 | N/A |  | N/A | N/A |  | 8
D03-405 | DEER2005 | D05 v2.01 | 2012-02-05 | SCG | MFm | Ex | Any | CZ09 | MFmCZ09 | Area-1kH | 1.12 | 1120 | None | 0 | 0 | 0 | 640 | 1.08 | -6.13 | 0 | 0 | 0 | 336 | 0.68 | -6.41 |  |  | 2 | Residential Multi-family | Existing | Burbank-Glendale | SCG | D03-405 | None | Direct Evaporative Cooler | Standard |  | Direct Evaporative Cooler | T24 minimum: 13 SEER(11.09 EER) Split System Air Conditioner | 10.0 SEER Split-System Air Conditioner | Measure Definition does not have Energy Impact Qualifiers | 100% | 100% | 100% | N/A | N/A | 0 | N/A |  | N/A | N/A |  | 9
D03-405 | DEER2005 | D05 v2.01 | 2012-02-05 | SCG | MFm | Ex | Any | CZ10 | MFmCZ10 | Area-1kH | 1.18 | 1180 | None | 0 | 0 | 0 | 802 | 1.17 | -7.3 | 0 | 0 | 0 | 442 | 0.743 | -7.59 |  |  | 2 | Residential Multi-family | Existing | Riverside | SCG | D03-405 | None | Direct Evaporative Cooler | Standard |  | Direct Evaporative Cooler | T24 minimum: 13 SEER(11.09 EER) Split System Air Conditioner | 10.0 SEER Split-System Air Conditioner | Measure Definition does not have Energy Impact Qualifiers | 100% | 100% | 100% | N/A | N/A | 0 | N/A |  | N/A | N/A |  | 10
D03-405 | DEER2005 | D05 v2.01 | 2012-02-05 | SCG | MFm | Ex | Any | CZ13 | MFmCZ13 | Area-1kH | 0.976 | 976 | None | 0 | 0 | 0 | 1120 | 1.27 | -19.1 | 0 | 0 | 0 | 618 | 0.798 | -19.7 |  |  | 2 | Residential Multi-family | Existing | Fresno Area | SCG | D03-405 | None | Direct Evaporative Cooler | Standard |  | Direct Evaporative Cooler | T24 minimum: 13 SEER(11.09 EER) Split System Air Conditioner | 10.0 SEER Split-System Air Conditioner | Measure Definition does not have Energy Impact Qualifiers | 100% | 100% | 100% | N/A | N/A | 0 | N/A |  | N/A | N/A |  | 13
D03-405 | DEER2005 | D05 v2.01 | 2012-02-05 | SCG | MFm | Ex | Any | CZ14 | MFmCZ14 | Area-1kH | 1.25 | 1250 | None | 0 | 0 | 0 | 989 | 1.47 | -15.3 | 0 | 0 | 0 | 636 | 0.986 | -15.7 |  |  | 2 | Residential Multi-family | Existing | Palmdale | SCG | D03-405 | None | Direct Evaporative Cooler | Standard |  | Direct Evaporative Cooler | T24 minimum: 13 SEER(11.09 EER) Split System Air Conditioner | 10.0 SEER Split-System Air Conditioner | Measure Definition does not have Energy Impact Qualifiers | 100% | 100% | 100% | N/A | N/A | 0 | N/A |  | N/A | N/A |  | 14
D03-405 | DEER2005 | D05 v2.01 | 2012-02-05 | SCG | MFm | Ex | Any | CZ15 | MFmCZ15 | Area-1kH | 1.26 | 1260 | None | 0 | 0 | 0 | 1930 | 1.52 | -4.1 | 0 | 0 | 0 | 1130 | 1.01 | -4.27 |  |  | 2 | Residential Multi-family | Existing | Palm Springs-Intl | SCG | D03-405 | None | Direct Evaporative Cooler | Standard |  | Direct Evaporative Cooler | T24 minimum: 13 SEER(11.09 EER) Split System Air Conditioner | 10.0 SEER Split-System Air Conditioner | Measure Definition does not have Energy Impact Qualifiers | 100% | 100% | 100% | N/A | N/A | 0 | N/A |  | N/A | N/A |  | 15
D03-405 | DEER2005 | D05 v2.01 | 2012-02-05 | SCG | MFm | Ex | Any | CZ16 | MFmCZ16 | Area-1kH | 1 | 1000 | None | 0 | 0 | 0 | 250 | 1.12 | -34.7 | 0 | 0 | 0 | 135 | 0.713 | -35.7 |  |  | 2 | Residential Multi-family | Existing | Blue Canyon | SCG | D03-405 | None | Direct Evaporative Cooler | Standard |  | Direct Evaporative Cooler | T24 minimum: 13 SEER(11.09 EER) Split System Air Conditioner | 10.0 SEER Split-System Air Conditioner | Measure Definition does not have Energy Impact Qualifiers | 100% | 100% | 100% | N/A | N/A | 0 | N/A |  | N/A | N/A |  | 16
D03-405 | DEER2005 | D05 v2.01 | 2012-02-05 | SCG | SFm | Ex | Any | CZ04 | SFmCZ04 | Area-1kH | 1.92 | 1920 | None | 0 | 0 | 0 | 393 | 0.854 | -37.5 | 0 | 0 | 0 | 206 | 0.588 | -37.9 |  |  | 2 | Residential Single Family | Existing | San Jose-Reid | SCG | D03-405 | None | Direct Evaporative Cooler | Standard |  | Direct Evaporative Cooler | T24 minimum: 13 SEER(11.09 EER) Split System Air Conditioner | 10.0 SEER Split-System Air Conditioner | Measure Definition does not have Energy Impact Qualifiers | 100% | 100% | 100% | N/A | N/A | 0 | N/A |  | N/A | N/A |  | 4
D03-405 | DEER2005 | D05 v2.01 | 2012-02-05 | SCG | SFm | Ex | Any | CZ05 | SFmCZ05 | Area-1kH | 1.77 | 1770 | None | 0 | 0 | 0 | 203 | 1.38 | -41.7 | 0 | 0 | 0 | 102 | 0.876 | -42.2 |  |  | 2 | Residential Single Family | Existing | Santa Maria Area | SCG | D03-405 | None | Direct Evaporative Cooler | Standard |  | Direct Evaporative Cooler | T24 minimum: 13 SEER(11.09 EER) Split System Air Conditioner | 10.0 SEER Split-System Air Conditioner | Measure Definition does not have Energy Impact Qualifiers | 100% | 100% | 100% | N/A | N/A | 0 | N/A |  | N/A | N/A |  | 5
D03-405 | DEER2005 | D05 v2.01 | 2012-02-05 | SCG | SFm | Ex | Any | CZ06 | SFmCZ06 | Area-1kH | 1.8 | 1800 | None | 0 | 0 | 0 | 318 | 1.26 | -25.2 | 0 | 0 | 0 | 174 | 0.749 | -25.4 |  |  | 2 | Residential Single Family | Existing | Torrance | SCG | D03-405 | None | Direct Evaporative Cooler | Standard |  | Direct Evaporative Cooler | T24 minimum: 13 SEER(11.09 EER) Split System Air Conditioner | 10.0 SEER Split-System Air Conditioner | Measure Definition does not have Energy Impact Qualifiers | 100% | 100% | 100% | N/A | N/A | 0 | N/A |  | N/A | N/A |  | 6
D03-405 | DEER2005 | D05 v2.01 | 2012-02-05 | SCG | SFm | Ex | Any | CZ07 | SFmCZ07 | Area-1kH | 1.66 | 1660 | None | 0 | 0 | 0 | 446 | 0.997 | -22.4 | 0 | 0 | 0 | 232 | 0.562 | -22.8 |  |  | 2 | Residential Single Family | Existing | San Diego-Lindbergh | SCG | D03-405 | None | Direct Evaporative Cooler | Standard |  | Direct Evaporative Cooler | T24 minimum: 13 SEER(11.09 EER) Split System Air Conditioner | 10.0 SEER Split-System Air Conditioner | Measure Definition does not have Energy Impact Qualifiers | 100% | 100% | 100% | N/A | N/A | 0 | N/A |  | N/A | N/A |  | 7
D03-405 | DEER2005 | D05 v2.01 | 2012-02-05 | SCG | SFm | Ex | Any | CZ08 | SFmCZ08 | Area-1kH | 1.65 | 1650 | None | 0 | 0 | 0 | 775 | 1.45 | -28 | 0 | 0 | 0 | 407 | 0.955 | -28.3 |  |  | 2 | Residential Single Family | Existing | Fullerton | SCG | D03-405 | None | Direct Evaporative Cooler | Standard |  | Direct Evaporative Cooler | T24 minimum: 13 SEER(11.09 EER) Split System Air Conditioner | 10.0 SEER Split-System Air Conditioner | Measure Definition does not have Energy Impact Qualifiers | 100% | 100% | 100% | N/A | N/A | 0 | N/A |  | N/A | N/A |  | 8
D03-405 | DEER2005 | D05 v2.01 | 2012-02-05 | SCG | SFm | Ex | Any | CZ09 | SFmCZ09 | Area-1kH | 1.71 | 1710 | None | 0 | 0 | 0 | 914 | 1.42 | -30.4 | 0 | 0 | 0 | 475 | 0.847 | -30.7 |  |  | 2 | Residential Single Family | Existing | Burbank-Glendale | SCG | D03-405 | None | Direct Evaporative Cooler | Standard |  | Direct Evaporative Cooler | T24 minimum: 13 SEER(11.09 EER) Split System Air Conditioner | 10.0 SEER Split-System Air Conditioner | Measure Definition does not have Energy Impact Qualifiers | 100% | 100% | 100% | N/A | N/A | 0 | N/A |  | N/A | N/A |  | 9
D03-405 | DEER2005 | D05 v2.01 | 2012-02-05 | SCG | SFm | Ex | Any | CZ10 | SFmCZ10 | Area-1kH | 1.85 | 1850 | None | 0 | 0 | 0 | 897 | 1.32 | -28.5 | 0 | 0 | 0 | 514 | 0.851 | -28.7 |  |  | 2 | Residential Single Family | Existing | Riverside | SCG | D03-405 | None | Direct Evaporative Cooler | Standard |  | Direct Evaporative Cooler | T24 minimum: 13 SEER(11.09 EER) Split System Air Conditioner | 10.0 SEER Split-System Air Conditioner | Measure Definition does not have Energy Impact Qualifiers | 100% | 100% | 100% | N/A | N/A | 0 | N/A |  | N/A | N/A |  | 10
D03-405 | DEER2005 | D05 v2.01 | 2012-02-05 | SCG | SFm | Ex | Any | CZ13 | SFmCZ13 | Area-1kH | 1.73 | 1730 | None | 0 | 0 | 0 | 1160 | 1.39 | -36.6 | 0 | 0 | 0 | 668 | 0.899 | -37 |  |  | 2 | Residential Single Family | Existing | Fresno Area | SCG | D03-405 | None | Direct Evaporative Cooler | Standard |  | Direct Evaporative Cooler | T24 minimum: 13 SEER(11.09 EER) Split System Air Conditioner | 10.0 SEER Split-System Air Conditioner | Measure Definition does not have Energy Impact Qualifiers | 100% | 100% | 100% | N/A | N/A | 0 | N/A |  | N/A | N/A |  | 13
D03-405 | DEER2005 | D05 v2.01 | 2012-02-05 | SCG | SFm | Ex | Any | CZ14 | SFmCZ14 | Area-1kH | 1.73 | 1730 | None | 0 | 0 | 0 | 1060 | 1.83 | -42.3 | 0 | 0 | 0 | 704 | 1.3 | -42.6 |  |  | 2 | Residential Single Family | Existing | Palmdale | SCG | D03-405 | None | Direct Evaporative Cooler | Standard |  | Direct Evaporative Cooler | T24 minimum: 13 SEER(11.09 EER) Split System Air Conditioner | 10.0 SEER Split-System Air Conditioner | Measure Definition does not have Energy Impact Qualifiers | 100% | 100% | 100% | N/A | N/A | 0 | N/A |  | N/A | N/A |  | 14
D03-405 | DEER2005 | D05 v2.01 | 2012-02-05 | SCG | SFm | Ex | Any | CZ15 | SFmCZ15 | Area-1kH | 1.67 | 1670 | None | 0 | 0 | 0 | 2730 | 2.44 | -16.7 | 0 | 0 | 0 | 1550 | 1.6 | -16.8 |  |  | 2 | Residential Single Family | Existing | Palm Springs-Intl | SCG | D03-405 | None | Direct Evaporative Cooler | Standard |  | Direct Evaporative Cooler | T24 minimum: 13 SEER(11.09 EER) Split System Air Conditioner | 10.0 SEER Split-System Air Conditioner | Measure Definition does not have Energy Impact Qualifiers | 100% | 100% | 100% | N/A | N/A | 1 | N/A |  | N/A | N/A |  | 15
D03-405 | DEER2005 | D05 v2.01 | 2012-02-05 | SCG | SFm | Ex | Any | CZ16 | SFmCZ16 | Area-1kH | 1.7 | 1700 | None | 0 | 0 | 0 | 294 | 1.53 | -130 | 0 | 0 | 0 | 126 | 0.973 | -131 |  |  | 2 | Residential Single Family | Existing | Blue Canyon | SCG | D03-405 | None | Direct Evaporative Cooler | Standard |  | Direct Evaporative Cooler | T24 minimum: 13 SEER(11.09 EER) Split System Air Conditioner | 10.0 SEER Split-System Air Conditioner | Measure Definition does not have Energy Impact Qualifiers | 100% | 100% | 100% | N/A | N/A | 2 | N/A |  | N/A | N/A |  | 16
D03-405 | DEER2005 | D05 v2.01 | 2012-02-05 | SDG | DMo | Ex | Any | CZ07 | DMoCZ07 | Area-1kH | 1.24 | 1240 | None | 0 | 0 | 0 | 242 | 2.35 | -32.9 | 0 | 0 | 0 | 67.1 | 1.02 | -33.2 |  |  | 2 | Residential Mobile Home | Existing | San Diego-Lindbergh | SDG&E | D03-405 | None | Direct Evaporative Cooler | Standard |  | Direct Evaporative Cooler | T24 minimum: 13 SEER(11.09 EER) Split System Air Conditioner | 10.0 SEER Split-System Air Conditioner | Measure Definition does not have Energy Impact Qualifiers | 100% | 100% | 100% | N/A | N/A | 3 | N/A |  | N/A | N/A |  | 7
D03-405 | DEER2005 | D05 v2.01 | 2012-02-05 | SDG | DMo | Ex | Any | CZ10 | DMoCZ10 | Area-1kH | 1.24 | 1240 | None | 0 | 0 | 0 | 954 | 2.16 | -51.4 | 0 | 0 | 0 | 395 | 1.15 | -51.8 |  |  | 2 | Residential Mobile Home | Existing | Riverside | SDG&E | D03-405 | None | Direct Evaporative Cooler | Standard |  | Direct Evaporative Cooler | T24 minimum: 13 SEER(11.09 EER) Split System Air Conditioner | 10.0 SEER Split-System Air Conditioner | Measure Definition does not have Energy Impact Qualifiers | 100% | 100% | 100% | N/A | N/A | 4 | N/A |  | N/A | N/A |  | 10
D03-405 | DEER2005 | D05 v2.01 | 2012-02-05 | SDG | DMo | Ex | Any | CZ14 | DMoCZ14 | Area-1kH | 1.24 | 1240 | None | 0 | 0 | 0 | 1590 | 3.33 | -82.9 | 0 | 0 | 0 | 678 | 1.58 | -83.4 |  |  | 2 | Residential Mobile Home | Existing | Palmdale | SDG&E | D03-405 | None | Direct Evaporative Cooler | Standard |  | Direct Evaporative Cooler | T24 minimum: 13 SEER(11.09 EER) Split System Air Conditioner | 10.0 SEER Split-System Air Conditioner | Measure Definition does not have Energy Impact Qualifiers | 100% | 100% | 100% | N/A | N/A | 5 | N/A |  | N/A | N/A |  | 14
D03-405 | DEER2005 | D05 v2.01 | 2012-02-05 | SDG | MFm | Ex | Any | CZ06 | MFmCZ06 | Area-1kH | 1.05 | 1050 | None | 0 | 0 | 0 | 161 | 0.925 | -4.14 | 0 | 0 | 0 | 89 | 0.543 | -4.39 |  |  | 2 | Residential Multi-family | Existing | Torrance | SDG&E | D03-405 | None | Direct Evaporative Cooler | Standard |  | Direct Evaporative Cooler | T24 minimum: 13 SEER(11.09 EER) Split System Air Conditioner | 10.0 SEER Split-System Air Conditioner | Measure Definition does not have Energy Impact Qualifiers | 100% | 100% | 100% | N/A | N/A | 6 | N/A |  | N/A | N/A |  | 6
D03-405 | DEER2005 | D05 v2.01 | 2012-02-05 | SDG | MFm | Ex | Any | CZ07 | MFmCZ07 | Area-1kH | 1.03 | 1030 | None | 0 | 0 | 0 | 225 | 0.809 | -3.55 | 0 | 0 | 0 | 119 | 0.479 | -3.8 |  |  | 2 | Residential Multi-family | Existing | San Diego-Lindbergh | SDG&E | D03-405 | None | Direct Evaporative Cooler | Standard |  | Direct Evaporative Cooler | T24 minimum: 13 SEER(11.09 EER) Split System Air Conditioner | 10.0 SEER Split-System Air Conditioner | Measure Definition does not have Energy Impact Qualifiers | 100% | 100% | 100% | N/A | N/A | 7 | N/A |  | N/A | N/A |  | 7
D03-405 | DEER2005 | D05 v2.01 | 2012-02-05 | SDG | MFm | Ex | Any | CZ08 | MFmCZ08 | Area-1kH | 1.08 | 1080 | None | 0 | 0 | 0 | 268 | 0.775 | -1.67 | 0 | 0 | 0 | 165 | 0.57 | -1.78 |  |  | 2 | Residential Multi-family | Existing | Fullerton | SDG&E | D03-405 | None | Direct Evaporative Cooler | Standard |  | Direct Evaporative Cooler | T24 minimum: 13 SEER(11.09 EER) Split System Air Conditioner | 10.0 SEER Split-System Air Conditioner | Measure Definition does not have Energy Impact Qualifiers | 100% | 100% | 100% | N/A | N/A | 8 | N/A |  | N/A | N/A |  | 8
D03-405 | DEER2005 | D05 v2.01 | 2012-02-05 | SDG | MFm | Ex | Any | CZ10 | MFmCZ10 | Area-1kH | 1.17 | 1170 | None | 0 | 0 | 0 | 749 | 1.12 | -6.64 | 0 | 0 | 0 | 416 | 0.716 | -6.92 |  |  | 2 | Residential Multi-family | Existing | Riverside | SDG&E | D03-405 | None | Direct Evaporative Cooler | Standard |  | Direct Evaporative Cooler | T24 minimum: 13 SEER(11.09 EER) Split System Air Conditioner | 10.0 SEER Split-System Air Conditioner | Measure Definition does not have Energy Impact Qualifiers | 100% | 100% | 100% | N/A | N/A | 9 | N/A |  | N/A | N/A |  | 10
D03-405 | DEER2005 | D05 v2.01 | 2012-02-05 | SDG | SFm | Ex | Any | CZ06 | SFmCZ06 | Area-1kH | 2.15 | 2150 | None | 0 | 0 | 0 | 224 | 0.977 | -14.1 | 0 | 0 | 0 | 143 | 0.652 | -14.2 |  |  | 2 | Residential Single Family | Existing | Torrance | SDG&E | D03-405 | None | Direct Evaporative Cooler | Standard |  | Direct Evaporative Cooler | T24 minimum: 13 SEER(11.09 EER) Split System Air Conditioner | 10.0 SEER Split-System Air Conditioner | Measure Definition does not have Energy Impact Qualifiers | 100% | 100% | 100% | N/A | N/A | 10 | N/A |  | N/A | N/A |  | 6
D03-405 | DEER2005 | D05 v2.01 | 2012-02-05 | SDG | SFm | Ex | Any | CZ07 | SFmCZ07 | Area-1kH | 1.84 | 1840 | None | 0 | 0 | 0 | 379 | 0.902 | -17.8 | 0 | 0 | 0 | 208 | 0.538 | -18.1 |  |  | 2 | Residential Single Family | Existing | San Diego-Lindbergh | SDG&E | D03-405 | None | Direct Evaporative Cooler | Standard |  | Direct Evaporative Cooler | T24 minimum: 13 SEER(11.09 EER) Split System Air Conditioner | 10.0 SEER Split-System Air Conditioner | Measure Definition does not have Energy Impact Qualifiers | 100% | 100% | 100% | N/A | N/A | 11 | N/A |  | N/A | N/A |  | 7
D03-405 | DEER2005 | D05 v2.01 | 2012-02-05 | SDG | SFm | Ex | Any | CZ08 | SFmCZ08 | Area-1kH | 2.05 | 2050 | None | 0 | 0 | 0 | 577 | 1.17 | -16.2 | 0 | 0 | 0 | 342 | 0.845 | -16.3 |  |  | 2 | Residential Single Family | Existing | Fullerton | SDG&E | D03-405 | None | Direct Evaporative Cooler | Standard |  | Direct Evaporative Cooler | T24 minimum: 13 SEER(11.09 EER) Split System Air Conditioner | 10.0 SEER Split-System Air Conditioner | Measure Definition does not have Energy Impact Qualifiers | 100% | 100% | 100% | N/A | N/A | 12 | N/A |  | N/A | N/A |  | 8
D03-405 | DEER2005 | D05 v2.01 | 2012-02-05 | SDG | SFm | Ex | Any | CZ10 | SFmCZ10 | Area-1kH | 1.8 | 1800 | None | 0 | 0 | 0 | 984 | 1.4 | -32.2 | 0 | 0 | 0 | 553 | 0.886 | -32.5 |  |  | 2 | Residential Single Family | Existing | Riverside | SDG&E | D03-405 | None | Direct Evaporative Cooler | Standard |  | Direct Evaporative Cooler | T24 minimum: 13 SEER(11.09 EER) Split System Air Conditioner | 10.0 SEER Split-System Air Conditioner | Measure Definition does not have Energy Impact Qualifiers | 100% | 100% | 100% | N/A | N/A | 13 | N/A |  | N/A | N/A |  | 10
D03-405 | DEER2005 | D05 v2.01 | 2012-02-05 | SDG | SFm | Ex | Any | CZ14 | SFmCZ14 | Area-1kH | 1.66 | 1660 | None | 0 | 0 | 0 | 1460 | 2.48 | -61.6 | 0 | 0 | 0 | 903 | 1.65 | -62 |  |  | 2 | Residential Single Family | Existing | Palmdale | SDG&E | D03-405 | None | Direct Evaporative Cooler | Standard |  | Direct Evaporative Cooler | T24 minimum: 13 SEER(11.09 EER) Split System Air Conditioner | 10.0 SEER Split-System Air Conditioner | Measure Definition does not have Energy Impact Qualifiers | 100% | 100% | 100% | N/A | N/A | 14 | N/A |  | N/A | N/A |  | 14
D03-405 | DEER2005 | D05 v2.01 | 2012-02-05 | SDG | SFm | Ex | Any | CZ15 | SFmCZ15 | Area-1kH | 1.6 | 1600 | None | 0 | 0 | 0 | 3300 | 2.97 | -22.2 | 0 | 0 | 0 | 1810 | 1.89 | -22.4 |  |  | 2 | Residential Single Family | Existing | Palm Springs-Intl | SDG&E | D03-405 | None | Direct Evaporative Cooler | Standard |  | Direct Evaporative Cooler | T24 minimum: 13 SEER(11.09 EER) Split System Air Conditioner | 10.0 SEER Split-System Air Conditioner | Measure Definition does not have Energy Impact Qualifiers | 100% | 100% | 100% | N/A | N/A | 15 | N/A |  | N/A | N/A |  | 15
Note on AW4: Arvind Subramanya: base case cost from WO017 ($/1,000 sq. ft .) Refer to Attachment #5 - SCE17HC013.0 - Cost Calculation
Note on AZ4: Cost taken from WO017. Refer to Attachment #5 - SCE17HC013.0 - Cost Calculation
Note on AQ5: Amber Buhl: if IOU=SCE then lookup in ESAF_&_PDAF_Summary table else =100%.
Note on AT5: Columns AS to AT: if PG&E: uses above code baseline (AStdWB…) & multiplies by common unit to get per household; if SCE uses customer baseline (ACustWB…) & doesn't multiply by common unit so per 1,000 sq. ft
Note on AY5: gross measure $
Note on AZ5: Amber Buhl: PG&E RET = measure $ - base cost
Note on BA5: Amber Buhl: PG&E RET = measure $ - base cost
Note on BD5: Columns AS to AT: if PG&E: uses above code baseline (AStdWB…) & multiplies by common unit to get per household; if SCE uses customer baseline (ACustWB…) & doesn't multiply by common unit so per 1,000 sq. ft