## Sheet1
Direct-Indirect Evaporative Cooler Cost Calculation
Baseline System |  | Baseline System Cost Source - 2018 RSMeans Mechanical
System Type | 1-Ton Split System
Material Cost ($/ton) | 1225
Labor Cost ($/ton) | 505
Space Area (Sq.ft.) | 1000
System Size (Tons/1000 Sq.ft.) [1] | 2.5
Material Cost ($/1000 Sq.ft.) | 3062.5
Labor Cost ($/1000 Sq.ft.) | 1262.5
Total Cost ($/1000 Sq.ft.) | 4325
Notes:
[1] System size calculated based on industry standard of 1-ton per 400 Sq.ft.
Measure System Cost Calculation |  | Measure System Cost Source - Manufacturer Quote
System Type | Direc-Indirect Evap Cooler
Material Cost ($/CFM) [1] | 11
Space Area (Sq.ft.) | 1000
System Size (CFM/1000 Sq.ft.) [2] | 1000
Material Cost ($/1000 Sq.ft.) | 11000
Labor Cost ($/1000 Sq.ft.) [3] | 1262.5
Total Cost ($/1000 Sq.ft.) | 12262.5
Incremental Measure Cost ($/1000 Sq.ft.) | 7937.5
Notes:
[1] Material Cost is from manufacturer's quote for a cooling only unit at 3000 CFM capacity.
[2] System size calculated based on industry standard of 1CFM per 1 Sq.ft.
[3] Labor cost for the measure is assumed to be same as baseline labor cost.