## Savings Calcs
BldgType_desc | BldgLoc |  |  | AStdWBkWh | AStdWBkW | AStdWBtherm | Energy Savings Adjustment Factor (ESAF) | Peak Demand Adjustment Factor (PDAF) | Human Error Factor | kWh Savings | kW Savings | Therm Savings
Residential Single Family | CZ06 | SFm | SFmCZ06 | 172.3 | 0.76446 | -28.3 | 0.56081 | 0.33333 | 0.75 | 72.4708 | 0.19111 | -11.9032
Residential Single Family | CZ08 | SFm | SFmCZ08 | 388.6 | 0.8822 | -28.2 | 0.31993 | 0.22222 | 0.75 | 93.2436 | 0.14703 | -6.7665
Residential Single Family | CZ09 | SFm | SFmCZ09 | 444.5 | 0.7905 | -30 | 0.26299 | 0 | 0.75 | 87.6755 | 0 | -5.9174
Residential Single Family | CZ10 | SFm | SFmCZ10 | 487.6 | 0.7827 | -28.8 | 0.47859 | 0 | 0.75 | 175.0195 | 0 | -10.3375
Residential Single Family | CZ13 | SFm | SFmCZ13 | 633.3 | 0.8302 | -37.7 | 0.61629 | 0 | 0.75 | 292.7234 | 0 | -17.4257
Residential Single Family | CZ14 | SFm | SFmCZ14 | 700.6 | 1.2971 | -47.3 | 0.86997 | 0.88889 | 0.75 | 457.1243 | 0.86473 | -30.8621
Residential Single Family | CZ15 | SFm | SFmCZ15 | 1337.3 | 1.3249 | -11.8 | 0.54673 | 0.11111 | 0.75 | 548.3608 | 0.11041 | -4.8386
Residential Single Family | CZ16 | SFm | SFmCZ16 | 90 | 0.9172 | -130 | 0.95767 | 0.88889 | 0.75 | 64.6429 | 0.61147 | -93.373
Residential Multi-family | CZ06 | MFm | MFmCZ06 | 90.3 | 0.56646 | -5.82 | 0.56081 | 0.33333 | 0.75 | 37.9809 | 0.14161 | -2.4479
Residential Multi-family | CZ08 | MFm | MFmCZ08 | 212.6 | 0.6192 | -5.21 | 0.31993 | 0.22222 | 0.75 | 51.0128 | 0.1032 | -1.2501
Residential Multi-family | CZ09 | MFm | MFmCZ09 | 285.5 | 0.6005 | -5.34 | 0.26299 | 0 | 0.75 | 56.3135 | 0 | -1.0533
Residential Multi-family | CZ10 | MFm | MFmCZ10 | 420.6 | 0.6777 | -7.86 | 0.47859 | 0 | 0.75 | 150.9704 | 0 | -2.8213
Residential Multi-family | CZ13 | MFm | MFmCZ13 | 526.3 | 0.6832 | -17.2 | 0.61629 | 0 | 0.75 | 243.2659 | 0 | -7.9502
Residential Multi-family | CZ14 | MFm | MFmCZ14 | 576.6 | 0.9031 | -15.4 | 0.86997 | 0.88889 | 0.75 | 376.2174 | 0.60207 | -10.0481
Residential Multi-family | CZ15 | MFm | MFmCZ15 | 1027.3 | 0.9149 | -3.86 | 0.54673 | 0.11111 | 0.75 | 421.2451 | 0.076242 | -1.5828
Residential Multi-family | CZ16 | MFm | MFmCZ16 | 100 | 0.6452 | -37.6 | 0.95767 | 0.88889 | 0.75 | 71.8254 | 0.43013 | -27.0063
Residential Mobile Home | CZ06 | DMo | DMoCZ06 | 14 | 1.0015 | -35.6 | 0.56081 | 0.33333 | 0.75 | 5.8885 | 0.25037 | -14.9736
Residential Mobile Home | CZ08 | DMo | DMoCZ08 | 164.6 | 1.3692 | -37 | 0.31993 | 0.22222 | 0.75 | 39.4954 | 0.2282 | -8.8781
Residential Mobile Home | CZ09 | DMo | DMoCZ09 | 224.5 | 1.0295 | -38.3 | 0.26299 | 0 | 0.75 | 44.2816 | 0 | -7.5545
Residential Mobile Home | CZ10 | DMo | DMoCZ10 | 393.6 | 1.0777 | -53.9 | 0.47859 | 0 | 0.75 | 141.279 | 0 | -19.3469
Residential Mobile Home | CZ13 | DMo | DMoCZ13 | 508.3 | 1.1292 | -62.1 | 0.61629 | 0 | 0.75 | 234.946 | 0 | -28.7038
Residential Mobile Home | CZ14 | DMo | DMoCZ14 | 615.6 | 1.4871 | -82.7 | 0.86997 | 0.88889 | 0.75 | 401.6639 | 0.9914 | -53.9597
Residential Mobile Home | CZ15 | DMo | DMoCZ15 | 1057.3 | 1.3249 | -29.6 | 0.54673 | 0.11111 | 0.75 | 433.5466 | 0.11041 | -12.1375
Residential Mobile Home | CZ16 | DMo | DMoCZ16 | -37.99 | 1.3512 | -168 | 0.95767 | 0.88889 | 0.75 | -27.2865 | 0.9008 | -120.6667

## EnergyImpacts_D03-405
deer2011 database tables: EnImpact
This file created on 1/21/2013 4:19:07 PM while connected to deeresources.net as sptviewer.
Program/Database Description: READI (DEER for 13-14 Planning)
[24 empty] | DEER impacts |  |  | 2013 code baseline adjustement factor - cooling |  |  | Adjusted impacts - cooling
Index | EnergyImpactID | Version | VersionSrc | LastMod | IOU | BldgType | BldgVint | BldgHVAC | BldgLoc | NormUnit | NumUnits | MeasArea | ScalBasis | ACustEUkWh | ACustEUkW | ACustEUtherm | ACustWBkWh | ACustWBkW | ACustWBtherm | AStdEUkWh | AStdEUkW | AStdEUtherm |  | AStdWBkWh | AStdWBkW | AStdWBtherm | AStdWBkWh | AStdWBkW | AStdWBtherm | AStdWBkWh | AStdWBkW | AStdWBtherm | ElecImpProfileID | GasImpProfileID | Flag | BldgType_desc | BldgVint_desc | BldgLoc_desc | IOUname | MeasureID | MeasureDesc | MeasImpactType | MeasTechEUL_ID | MeasTechDesc | StdTechDesc | BaseTechDesc
105212699 | D03-405 | DEER2011 | D05 v2.01 | 2012-02-05 | SCE | SFm | Ex | NULL | CZ06 | Area-1kH | 1.71 | 1710 | None | 0 | 0 | 0 | 343 | 1.33 | -28 | 0 | 0 | 0 | SFmCZ06 | 182 | 0.773 | -28.3 | 9.7 | 0.00854 | -0.253 | 172.3 | 0.76446 | -28.3 |  |  | 2 | Residential Single Family | Existing | Los Angeles Area | SCE | D03-405 | Direct Evaporative Cooler | Standard |  | Direct Evaporative Cooler | T24 minimum: 13 SEER(11.09 EER) Split System Air Conditioner | 10.0 SEER Split-System Air Conditioner
105212700 | D03-405 | DEER2011 | D05 v2.01 | 2012-02-05 | SCE | SFm | Ex | NULL | CZ08 | Area-1kH | 1.65 | 1650 | None | 0 | 0 | 0 | 771 | 1.45 | -27.9 | 0 | 0 | 0 | SFmCZ08 | 405 | 0.953 | -28.2 | 16.4 | 0.0708 | -0.431 | 388.6 | 0.8822 | -28.2 |  |  | 2 | Residential Single Family | Existing | El Toro Area | SCE | D03-405 | Direct Evaporative Cooler | Standard |  | Direct Evaporative Cooler | T24 minimum: 13 SEER(11.09 EER) Split System Air Conditioner | 10.0 SEER Split-System Air Conditioner
105212701 | D03-405 | DEER2011 | D05 v2.01 | 2012-02-05 | SCE | SFm | Ex | NULL | CZ09 | Area-1kH | 1.72 | 1720 | None | 0 | 0 | 0 | 898 | 1.4 | -29.6 | 0 | 0 | 0 | SFmCZ09 | 467 | 0.841 | -30 | 22.5 | 0.0505 | -0.46 | 444.5 | 0.7905 | -30 |  |  | 2 | Residential Single Family | Existing | Pasadena Area | SCE | D03-405 | Direct Evaporative Cooler | Standard |  | Direct Evaporative Cooler | T24 minimum: 13 SEER(11.09 EER) Split System Air Conditioner | 10.0 SEER Split-System Air Conditioner
105212702 | D03-405 | DEER2011 | D05 v2.01 | 2012-02-05 | SCE | SFm | Ex | NULL | CZ10 | Area-1kH | 1.84 | 1840 | None | 0 | 0 | 0 | 904 | 1.33 | -28.5 | 0 | 0 | 0 | SFmCZ10 | 517 | 0.855 | -28.8 | 29.4 | 0.0723 | -0.467 | 487.6 | 0.7827 | -28.8 |  |  | 2 | Residential Single Family | Existing | San Bernardino Area | SCE | D03-405 | Direct Evaporative Cooler | Standard |  | Direct Evaporative Cooler | T24 minimum: 13 SEER(11.09 EER) Split System Air Conditioner | 10.0 SEER Split-System Air Conditioner
105212703 | D03-405 | DEER2011 | D05 v2.01 | 2012-02-05 | SCE | SFm | Ex | NULL | CZ13 | Area-1kH | 1.72 | 1720 | None | 0 | 0 | 0 | 1190 | 1.41 | -37.4 | 0 | 0 | 0 | SFmCZ13 | 682 | 0.911 | -37.7 | 48.7 | 0.0808 | -0.681 | 633.3 | 0.8302 | -37.7 |  |  | 2 | Residential Single Family | Existing | Fresno Area | SCE | D03-405 | Direct Evaporative Cooler | Standard |  | Direct Evaporative Cooler | T24 minimum: 13 SEER(11.09 EER) Split System Air Conditioner | 10.0 SEER Split-System Air Conditioner
105212704 | D03-405 | DEER2011 | D05 v2.01 | 2012-02-05 | SCE | SFm | Ex | NULL | CZ14 | Area-1kH | 1.72 | 1720 | None | 0 | 0 | 0 | 1160 | 1.99 | -46.9 | 0 | 0 | 0 | SFmCZ14 | 755 | 1.39 | -47.3 | 54.4 | 0.0929 | -0.551 | 700.6 | 1.2971 | -47.3 |  |  | 2 | Residential Single Family | Existing | China Lake Area | SCE | D03-405 | Direct Evaporative Cooler | Standard |  | Direct Evaporative Cooler | T24 minimum: 13 SEER(11.09 EER) Split System Air Conditioner | 10.0 SEER Split-System Air Conditioner
105212705 | D03-405 | DEER2011 | D05 v2.01 | 2012-02-05 | SCE | SFm | Ex | NULL | CZ15 | Area-1kH | 1.7 | 1700 | None | 0 | 0 | 0 | 2370 | 2.06 | -11.7 | 0 | 0 | 0 | SFmCZ15 | 1400 | 1.4 | -11.8 | 62.7 | 0.0751 | -0.201 | 1337.3 | 1.3249 | -11.8 |  |  | 2 | Residential Single Family | Existing | Blythe Area | SCE | D03-405 | Direct Evaporative Cooler | Standard |  | Direct Evaporative Cooler | T24 minimum: 13 SEER(11.09 EER) Split System Air Conditioner | 10.0 SEER Split-System Air Conditioner
105212706 | D03-405 | DEER2011 | D05 v2.01 | 2012-02-05 | SCE | SFm | Ex | NULL | CZ16 | Area-1kH | 1.72 | 1720 | None | 0 | 0 | 0 | 299 | 1.53 | -128 | 0 | 0 | 0 | SFmCZ16 | 131 | 0.976 | -130 | 41 | 0.0588 | -1.74 | 90 | 0.9172 | -130 |  |  | 2 | Residential Single Family | Existing | Mount Shasta Area | SCE | D03-405 | Direct Evaporative Cooler | Standard |  | Direct Evaporative Cooler | T24 minimum: 13 SEER(11.09 EER) Split System Air Conditioner | 10.0 SEER Split-System Air Conditioner
105212707 | D03-405 | DEER2011 | D05 v2.01 | 2012-02-05 | SCE | MFm | Ex | NULL | CZ06 | Area-1kH | 1 | 1000 | None | 0 | 0 | 0 | 187 | 1.02 | -5.52 | 0 | 0 | 0 | MFmCZ06 | 100 | 0.575 | -5.82 | 9.7 | 0.00854 | -0.253 | 90.3 | 0.56646 | -5.82 |  |  | 2 | Residential Multi-family | Existing | Los Angeles Area | SCE | D03-405 | Direct Evaporative Cooler | Standard |  | Direct Evaporative Cooler | T24 minimum: 13 SEER(11.09 EER) Split System Air Conditioner | 10.0 SEER Split-System Air Conditioner
105212708 | D03-405 | DEER2011 | D05 v2.01 | 2012-02-05 | SCE | MFm | Ex | NULL | CZ08 | Area-1kH | 1.02 | 1020 | None | 0 | 0 | 0 | 426 | 1.06 | -4.97 | 0 | 0 | 0 | MFmCZ08 | 229 | 0.69 | -5.21 | 16.4 | 0.0708 | -0.431 | 212.6 | 0.6192 | -5.21 |  |  | 2 | Residential Multi-family | Existing | El Toro Area | SCE | D03-405 | Direct Evaporative Cooler | Standard |  | Direct Evaporative Cooler | T24 minimum: 13 SEER(11.09 EER) Split System Air Conditioner | 10.0 SEER Split-System Air Conditioner
105212709 | D03-405 | DEER2011 | D05 v2.01 | 2012-02-05 | SCE | MFm | Ex | NULL | CZ09 | Area-1kH | 1.15 | 1150 | None | 0 | 0 | 0 | 581 | 1.02 | -5.1 | 0 | 0 | 0 | MFmCZ09 | 308 | 0.651 | -5.34 | 22.5 | 0.0505 | -0.46 | 285.5 | 0.6005 | -5.34 |  |  | 2 | Residential Multi-family | Existing | Pasadena Area | SCE | D03-405 | Direct Evaporative Cooler | Standard |  | Direct Evaporative Cooler | T24 minimum: 13 SEER(11.09 EER) Split System Air Conditioner | 10.0 SEER Split-System Air Conditioner
105212710 | D03-405 | DEER2011 | D05 v2.01 | 2012-02-05 | SCE | MFm | Ex | NULL | CZ10 | Area-1kH | 1.17 | 1170 | None | 0 | 0 | 0 | 818 | 1.19 | -7.56 | 0 | 0 | 0 | MFmCZ10 | 450 | 0.75 | -7.86 | 29.4 | 0.0723 | -0.467 | 420.6 | 0.6777 | -7.86 |  |  | 2 | Residential Multi-family | Existing | San Bernardino Area | SCE | D03-405 | Direct Evaporative Cooler | Standard |  | Direct Evaporative Cooler | T24 minimum: 13 SEER(11.09 EER) Split System Air Conditioner | 10.0 SEER Split-System Air Conditioner
105212711 | D03-405 | DEER2011 | D05 v2.01 | 2012-02-05 | SCE | MFm | Ex | NULL | CZ13 | Area-1kH | 0.98 | 980 | None | 0 | 0 | 0 | 1010 | 1.19 | -16.7 | 0 | 0 | 0 | MFmCZ13 | 575 | 0.764 | -17.2 | 48.7 | 0.0808 | -0.681 | 526.3 | 0.6832 | -17.2 |  |  | 2 | Residential Multi-family | Existing | Fresno Area | SCE | D03-405 | Direct Evaporative Cooler | Standard |  | Direct Evaporative Cooler | T24 minimum: 13 SEER(11.09 EER) Split System Air Conditioner | 10.0 SEER Split-System Air Conditioner
105212712 | D03-405 | DEER2011 | D05 v2.01 | 2012-02-05 | SCE | MFm | Ex | NULL | CZ14 | Area-1kH | 1.25 | 1250 | None | 0 | 0 | 0 | 973 | 1.46 | -15 | 0 | 0 | 0 | MFmCZ14 | 631 | 0.996 | -15.4 | 54.4 | 0.0929 | -0.551 | 576.6 | 0.9031 | -15.4 |  |  | 2 | Residential Multi-family | Existing | China Lake Area | SCE | D03-405 | Direct Evaporative Cooler | Standard |  | Direct Evaporative Cooler | T24 minimum: 13 SEER(11.09 EER) Split System Air Conditioner | 10.0 SEER Split-System Air Conditioner
105212713 | D03-405 | DEER2011 | D05 v2.01 | 2012-02-05 | SCE | MFm | Ex | NULL | CZ15 | Area-1kH | 1.24 | 1240 | None | 0 | 0 | 0 | 1840 | 1.47 | -3.71 | 0 | 0 | 0 | MFmCZ15 | 1090 | 0.99 | -3.86 | 62.7 | 0.0751 | -0.201 | 1027.3 | 0.9149 | -3.86 |  |  | 2 | Residential Multi-family | Existing | Blythe Area | SCE | D03-405 | Direct Evaporative Cooler | Standard |  | Direct Evaporative Cooler | T24 minimum: 13 SEER(11.09 EER) Split System Air Conditioner | 10.0 SEER Split-System Air Conditioner
105212714 | D03-405 | DEER2011 | D05 v2.01 | 2012-02-05 | SCE | MFm | Ex | NULL | CZ16 | Area-1kH | 0.982 | 982 | None | 0 | 0 | 0 | 264 | 1.12 | -36.5 | 0 | 0 | 0 | MFmCZ16 | 141 | 0.704 | -37.6 | 41 | 0.0588 | -1.74 | 100 | 0.6452 | -37.6 |  |  | 2 | Residential Multi-family | Existing | Mount Shasta Area | SCE | D03-405 | Direct Evaporative Cooler | Standard |  | Direct Evaporative Cooler | T24 minimum: 13 SEER(11.09 EER) Split System Air Conditioner | 10.0 SEER Split-System Air Conditioner
105212715 | D03-405 | DEER2011 | D05 v2.01 | 2012-02-05 | SCE | DMo | Ex | NULL | CZ06 | Area-1kH | 1.24 | 1240 | None | 0 | 0 | 0 | 87 | 1.93 | -35.3 | 0 | 0 | 0 | DMoCZ06 | 23.7 | 1.01 | -35.6 | 9.7 | 0.00854 | -0.253 | 14 | 1.0015 | -35.6 |  |  | 2 | Residential Mobile Home | Existing | Los Angeles Area | SCE | D03-405 | Direct Evaporative Cooler | Standard |  | Direct Evaporative Cooler | T24 minimum: 13 SEER(11.09 EER) Split System Air Conditioner | 10.0 SEER Split-System Air Conditioner
105212716 | D03-405 | DEER2011 | D05 v2.01 | 2012-02-05 | SCE | DMo | Ex | NULL | CZ08 | Area-1kH | 1.24 | 1240 | None | 0 | 0 | 0 | 527 | 2.8 | -36.7 | 0 | 0 | 0 | DMoCZ08 | 181 | 1.44 | -37 | 16.4 | 0.0708 | -0.431 | 164.6 | 1.3692 | -37 |  |  | 2 | Residential Mobile Home | Existing | El Toro Area | SCE | D03-405 | Direct Evaporative Cooler | Standard |  | Direct Evaporative Cooler | T24 minimum: 13 SEER(11.09 EER) Split System Air Conditioner | 10.0 SEER Split-System Air Conditioner
105212717 | D03-405 | DEER2011 | D05 v2.01 | 2012-02-05 | SCE | DMo | Ex | NULL | CZ09 | Area-1kH | 1.24 | 1240 | None | 0 | 0 | 0 | 661 | 2.01 | -38 | 0 | 0 | 0 | DMoCZ09 | 247 | 1.08 | -38.3 | 22.5 | 0.0505 | -0.46 | 224.5 | 1.0295 | -38.3 |  |  | 2 | Residential Mobile Home | Existing | Pasadena Area | SCE | D03-405 | Direct Evaporative Cooler | Standard |  | Direct Evaporative Cooler | T24 minimum: 13 SEER(11.09 EER) Split System Air Conditioner | 10.0 SEER Split-System Air Conditioner
105212718 | D03-405 | DEER2011 | D05 v2.01 | 2012-02-05 | SCE | DMo | Ex | NULL | CZ10 | Area-1kH | 1.24 | 1240 | None | 0 | 0 | 0 | 1180 | 2.51 | -53.5 | 0 | 0 | 0 | DMoCZ10 | 423 | 1.15 | -53.9 | 29.4 | 0.0723 | -0.467 | 393.6 | 1.0777 | -53.9 |  |  | 2 | Residential Mobile Home | Existing | San Bernardino Area | SCE | D03-405 | Direct Evaporative Cooler | Standard |  | Direct Evaporative Cooler | T24 minimum: 13 SEER(11.09 EER) Split System Air Conditioner | 10.0 SEER Split-System Air Conditioner
105212719 | D03-405 | DEER2011 | D05 v2.01 | 2012-02-05 | SCE | DMo | Ex | NULL | CZ13 | Area-1kH | 1.24 | 1240 | None | 0 | 0 | 0 | 1620 | 2.86 | -61.6 | 0 | 0 | 0 | DMoCZ13 | 557 | 1.21 | -62.1 | 48.7 | 0.0808 | -0.681 | 508.3 | 1.1292 | -62.1 |  |  | 2 | Residential Mobile Home | Existing | Fresno Area | SCE | D03-405 | Direct Evaporative Cooler | Standard |  | Direct Evaporative Cooler | T24 minimum: 13 SEER(11.09 EER) Split System Air Conditioner | 10.0 SEER Split-System Air Conditioner
105212720 | D03-405 | DEER2011 | D05 v2.01 | 2012-02-05 | SCE | DMo | Ex | NULL | CZ14 | Area-1kH | 1.24 | 1240 | None | 0 | 0 | 0 | 1530 | 3.23 | -82.2 | 0 | 0 | 0 | DMoCZ14 | 670 | 1.58 | -82.7 | 54.4 | 0.0929 | -0.551 | 615.6 | 1.4871 | -82.7 |  |  | 2 | Residential Mobile Home | Existing | China Lake Area | SCE | D03-405 | Direct Evaporative Cooler | Standard |  | Direct Evaporative Cooler | T24 minimum: 13 SEER(11.09 EER) Split System Air Conditioner | 10.0 SEER Split-System Air Conditioner
105212721 | D03-405 | DEER2011 | D05 v2.01 | 2012-02-05 | SCE | DMo | Ex | NULL | CZ15 | Area-1kH | 1.24 | 1240 | None | 0 | 0 | 0 | 2450 | 2.55 | -29.4 | 0 | 0 | 0 | DMoCZ15 | 1120 | 1.4 | -29.6 | 62.7 | 0.0751 | -0.201 | 1057.3 | 1.3249 | -29.6 |  |  | 2 | Residential Mobile Home | Existing | Blythe Area | SCE | D03-405 | Direct Evaporative Cooler | Standard |  | Direct Evaporative Cooler | T24 minimum: 13 SEER(11.09 EER) Split System Air Conditioner | 10.0 SEER Split-System Air Conditioner
105212722 | D03-405 | DEER2011 | D05 v2.01 | 2012-02-05 | SCE | DMo | Ex | NULL | CZ16 | Area-1kH | 1.24 | 1240 | None | 0 | 0 | 0 | 260 | 3.08 | -167 | 0 | 0 | 0 | DMoCZ16 | 3.01 | 1.41 | -168 | 41 | 0.0588 | -1.74 | -37.99 | 1.3512 | -168 |  |  | 2 | Residential Mobile Home | Existing | Mount Shasta Area | SCE | D03-405 | Direct Evaporative Cooler | Standard |  | Direct Evaporative Cooler | T24 minimum: 13 SEER(11.09 EER) Split System Air Conditioner | 10.0 SEER Split-System Air Conditioner

## RE_HV_ResAC14S
exante database tables: Energy Impacts
This file created on 11/4/2016 11:30:55 AM while connected to AmazonWS-RDS as sptviewer by READI (v2.4.7).
Program/Database Description: READI v.2.4.7 (Current Ex Ante data) options: include Non-DEER data; 1/1/2013 - 1/1/2020
EnergyImpactID | Version | VersionSource | LastMod | PA | BldgType | BldgVint | BldgHVAC | BldgLoc | NormUnit | NumUnit | MeasArea | ScaleBasis | APreEUkWh | APreEUkW | APreEUtherm | APreWBkWh | APreWBkW | APreWBtherm | AStdEUkWh | AStdEUkW | AStdEUtherm | AStdWBkWh | AStdWBkW | AStdWBtherm | ElecImpactProfileID | GasImpactProfileID | Flag | BldgType_desc | BldgVint_desc | BldgLoc_desc | IOUname
RE-HV-ResAC-14S | DEER2011 | D11 v4.00 | 40952 | SCE | SFm | Ex | rWtd | CZ06 | Cap-Tons | 3.39 | 1720 | None | 0 | 0 | 0 | 74.8 | 0.0772 | -0.364 | 0 | 0 | 0 | 9.7 | 0.00854 | -0.253 |  |  | 2 | Residential Single Family | Existing | Torrance (Los Angeles for pre-2014) | SCE
RE-HV-ResAC-14S | DEER2011 | D11 v4.00 | 40952 | SCE | SFm | Ex | rWtd | CZ08 | Cap-Tons | 3.11 | 1660 | None | 0 | 0 | 0 | 117 | 0.204 | -0.537 | 0 | 0 | 0 | 16.4 | 0.0708 | -0.431 |  |  | 2 | Residential Single Family | Existing | Fullerton (El Toro for pre-2014) | SCE
RE-HV-ResAC-14S | DEER2011 | D11 v4.00 | 40952 | SCE | SFm | Ex | rWtd | CZ09 | Cap-Tons | 3.48 | 1730 | None | 0 | 0 | 0 | 139 | 0.192 | -0.565 | 0 | 0 | 0 | 22.5 | 0.0505 | -0.46 |  |  | 2 | Residential Single Family | Existing | Burbank-Glendale (Pasadena for pre-2014) | SCE
RE-HV-ResAC-14S | DEER2011 | D11 v4.00 | 40952 | SCE | SFm | Ex | rWtd | CZ10 | Cap-Tons | 3.6 | 1850 | None | 0 | 0 | 0 | 117 | 0.187 | -0.513 | 0 | 0 | 0 | 29.4 | 0.0723 | -0.467 |  |  | 2 | Residential Single Family | Existing | Riverside | SCE
RE-HV-ResAC-14S | DEER2011 | D11 v4.00 | 40952 | SCE | SFm | Ex | rWtd | CZ13 | Cap-Tons | 3.32 | 1730 | None | 0 | 0 | 0 | 181 | 0.225 | -0.751 | 0 | 0 | 0 | 48.7 | 0.0808 | -0.681 |  |  | 2 | Residential Single Family | Existing | Fresno Area | SCE
RE-HV-ResAC-14S | DEER2011 | D11 v4.00 | 40952 | SCE | SFm | Ex | rWtd | CZ14 | Cap-Tons | 4.16 | 1720 | None | 0 | 0 | 0 | 201 | 0.224 | -0.546 | 0 | 0 | 0 | 54.4 | 0.0929 | -0.551 |  |  | 2 | Residential Single Family | Existing | Palmdale (China Lake for pre-2014) | SCE
RE-HV-ResAC-14S | DEER2011 | D11 v4.00 | 40952 | SCE | SFm | Ex | rWtd | CZ15 | Cap-Tons | 4.63 | 1710 | None | 0 | 0 | 0 | 251 | 0.206 | -0.204 | 0 | 0 | 0 | 62.7 | 0.0751 | -0.201 |  |  | 2 | Residential Single Family | Existing | Palm Springs-Intl (El Centro for pre-2014) | SCE
RE-HV-ResAC-14S | DEER2011 | D11 v4.00 | 40952 | SCE | SFm | Ex | rWtd | CZ16 | Cap-Tons | 3.31 | 1730 | None | 0 | 0 | 0 | 108 | 0.183 | -2.06 | 0 | 0 | 0 | 41 | 0.0588 | -1.74 |  |  | 2 | Residential Single Family | Existing | Blue Canyon (Mount Shasta for pre-2014) | SCE