## Sheet1
Data from Q2 2018
| Install Type | Incremental Measure Cost | 1st Baseline Cost | 2nd Baseline Cost
| ROB | 143.5886 | 143.5886 | N/A
| RET | 143.5886 | 219.3078 | 143.5886
| Normalizing Tons: |  | 2.71
Labor - Blower Type HVAC Fan
| HP | Cost | Source | Line Number
| 0.5 | 92.3241 | RSMeans 2016 | 233414102080 | *Cost calculated by multiplying Crew Q20 labor (Including O&P) by estimated labor hours.
| Labor Cost/Ton: |  | 34.0679
Baseline Material Costs - Permenent Split Capacity Motors
| HP | Cost | Make | Link
| 0.5 | 92.25 | Dayton | https://www.grainger.com/product/4M100
| 0.5 | 112 | Dayton | https://www.grainger.com/product/DAYTON-1-2-HP-Direct-Drive-Blower-7E670
| 0.5 | 126.5 | Genteq | https://www.grainger.com/product/GENTEQ-1-2-HP-Direct-Drive-Blower-1YJA1
| 0.5 | 131.5 | Genteq | https://www.grainger.com/product/GENTEQ-1-2-HP-Direct-Drive-Blower-1YJA9
| 0.5 | 107 | Century | https://www.grainger.com/product/CENTURY-1-2-HP-Direct-Drive-Blower-4KA28
| 0.5 | 108 | Century | https://www.grainger.com/product/4KA37
| Average: | 112.875
| Base Case Material Cost/Ton: |  | 41.6513
Measure Material Costs - Brushless DC Motors
| HP | Cost | Make | Link
| 0.5 | 414 | Leeson | https://www.grainger.com/product/LEESON-1-2-HP-DC-Permanent-Magnet-48ZG49
| 0.5 | 396 | Leeson | https://www.grainger.com/product/LEESON-1-2-HP-DC-Permanent-Magnet-48ZG64
| 0.5 | 557 | Marathon | https://www.grainger.com/product/MARATHON-MOTORS-1-2-HP-DC-Permanent-Magnet-26VU40
| 0.5 | 551 | Marathon | https://www.grainger.com/product/MARATHON-MOTORS-1-2-HP-DC-Permanent-Magnet-26VX11
| 0.5 | 613 | Dayton | https://www.grainger.com/product/DAYTON-1-2-HP-DC-Permanent-Magnet-6ML02
| 0.5 | 481 | Dayton | https://www.grainger.com/product/DAYTON-1-2-HP-DC-Permanent-Magnet-4Z524
| Average: | 502
| Measure Material Cost/Ton: |  | 185.2399
Cost information is normalized based on SFM DEER’s prototypes average system capacity of 2.71 tons (Attachment 3)