## From READI v2.4.7 All CZs
[11 empty] | AC-56069 |  |  | AC-95345 |  |  | AC-21964 |  |  | AC-60036 |  |  | AC-20329 |  |  | AC-20326 |  |  | AC-20327 |  |  | AC-20328
[11 empty] | 0.125 |  |  | 0.0625 |  |  | Res-DuctSeal-HighToLow-wtd |  |  | Res-DuctSeal-MedToLow-wtd |  |  | RE-HV-RefChrg-Inc-TXV-typ |  |  | RE-HV-RefChrg-Dec-TXV-typ |  |  | RE-HV-RefChrg-Inc-NTXV-typ |  |  | RE-HV-RefChrg-Dec-NTXV-typ
Building Type | Climate Zone | RCA+Air Flow [2] |  |  | RCA [3] |  |  | Airflow [4] |  |  | Condenser Cleaning [5] |  |  | Evaporator Cleaning [6] |  |  | DuctSeal High-Low [7] |  |  | DuctSeal Med-Low [7] |  |  | Increase Refrigerant Charge (TXV) |  |  | Decrease Refrigerant Charge (TXV) |  |  | Increase Refrigerant Charge (No TXV) |  |  | Decrease Refrigerant Charge (No TXV)
|  | kWh | kW | Therm | kWh | kW | Therm | kWh | kW | Therm | kWh | kW | Therm | kWh | kW | Therm | kWh | kW | Therm | kWh | kW | Therm | kWh | kW | Therm | kWh | kW | Therm | kWh | kW | Therm | kWh | kW | Therm
DMo | CZ01 | 4.11 | 0 | 5.23 | 0 | 0 | 0 | 4.11 | 0 | 5.23 | 0 | 0 | 0 | 0 | 0 | 0 | 9.43 | 0 | 10.2 | 4.26 | 0 | 4.69 | 0 | 0 | 0 | -2.15e-05 | 0 | 0 | 0 | 0 | 0 | 0 | 0 | 0
DMo | CZ02 | 58.2 | 0.128 | 5.27 | 37.9 | 0.0872 | -0.000656 | 20.3 | 0.0408 | 5.2707 | 4.7375 | 0.0109 | -8.2e-05 | 2.3687 | 0.00545 | -4.1e-05 | 63.3 | 0.0879 | 10.2 | 28.6 | 0.0406 | 4.62 | 20.2 | 0.045 | -0.000504 | 11.8 | 0.0257 | 2.78e-05 | 51.9 | 0.119 | -0.000833 | 0.931 | 0.00542 | 0
DMo | CZ03 | 32.3 | 0.104 | 4.33 | 20.6 | 0.0738 | -0.000717 | 11.7 | 0.0302 | 4.3307 | 2.575 | 0.009225 | -8.9625e-05 | 1.2875 | 0.0046125 | -4.4812e-05 | 25 | 0.0407 | 8.4 | 11.5 | 0.0191 | 3.85 | 11.2 | 0.0394 | 0 | 6.27 | 0.0212 | 0 | 28.1 | 0.101 | -0.000916 | 0.0436 | -0.000296 | 0
DMo | CZ04 | 74.8 | 0.153 | 3.92 | 50.8 | 0.0996 | 0.00018 | 24 | 0.0534 | 3.9198 | 6.35 | 0.01245 | 2.25e-05 | 3.175 | 0.006225 | 1.125e-05 | 56.8 | 0.0921 | 7.56 | 25.9 | 0.0429 | 3.44 | 27.4 | 0.0505 | 0 | 15.2 | 0.0305 | 6.96e-05 | 69.7 | 0.136 | 0.00138 | 0.498 | 0.0052 | 0.000541
DMo | CZ05 | 23.2 | 0.0942 | 5.12 | 13.3 | 0.0675 | -0.00567 | 9.9 | 0.0267 | 5.1257 | 1.6625 | 0.0084375 | -0.00070875 | 0.83125 | 0.0042188 | -0.00035437 | 11.3 | 0.01 | 10 | 5.16 | 0.00476 | 4.58 | 7.11 | 0.0366 | -0.00407 | 4.3 | 0.0203 | -0.00282 | 18 | 0.0925 | -0.00769 | 0.269 | -0.000367 | -0.000998
DMo | CZ06 | 60.7 | 0.132 | 2.02 | 40.2 | 0.0867 | -0.000426 | 20.5 | 0.0453 | 2.0204 | 5.025 | 0.010837 | -5.325e-05 | 2.5125 | 0.0054187 | -2.6625e-05 | 16.4 | 0.0285 | 3.95 | 7.55 | 0.0133 | 1.81 | 21.4 | 0.0442 | -0.000435 | 12.5 | 0.026 | 9.38e-05 | 54.4 | 0.118 | -0.000435 | 0.917 | 0.00395 | -0.000308
DMo | CZ07 | 66.2 | 0.113 | 1.24 | 43.4 | 0.0728 | -0.00348 | 22.8 | 0.0402 | 1.2435 | 5.425 | 0.0091 | -0.000435 | 2.7125 | 0.00455 | -0.0002175 | 14 | 0.0216 | 2.45 | 6.52 | 0.0102 | 1.13 | 23.2 | 0.0382 | -0.00153 | 14.3 | 0.0233 | -2.6e-05 | 58.8 | 0.0986 | -0.00525 | 1.6 | 0.00277 | 0
DMo | CZ08 | 99.5 | 0.153 | 1.9 | 66.9 | 0.0967 | -0.000978 | 32.6 | 0.0563 | 1.901 | 8.3625 | 0.012087 | -0.00012225 | 4.1813 | 0.0060437 | -6.1125e-05 | 63.9 | 0.0983 | 3.66 | 29.6 | 0.0454 | 1.68 | 35.4 | 0.0494 | -0.000973 | 21.2 | 0.0307 | -0.00082 | 91.4 | 0.13 | -0.00104 | 1.93 | 0.00663 | -0.00082
DMo | CZ09 | 129 | 0.2 | 2.81 | 83.3 | 0.0939 | -0.000581 | 45.7 | 0.1061 | 2.8106 | 10.4125 | 0.011737 | -7.2625e-05 | 5.2062 | 0.0058687 | -3.6313e-05 | 93.9 | 0.164 | 5.41 | 43.8 | 0.0809 | 2.47 | 43.9 | 0.0572 | -0.000733 | 27.1 | 0.046 | 0 | 114 | 0.12 | -0.00241 | 3.3 | 0.00996 | 0
DMo | CZ10 | 139 | 0.205 | 2.64 | 92.8 | 0.104 | -0.00156 | 46.2 | 0.101 | 2.6416 | 11.6 | 0.013 | -0.000195 | 5.8 | 0.0065 | -9.75e-05 | 111 | 0.194 | 5.07 | 51.1 | 0.0916 | 2.31 | 48.8 | 0.0551 | -8.32e-05 | 29.6 | 0.0444 | 0 | 127 | 0.135 | -0.00156 | 3.75 | 0.0159 | -0.00161
DMo | CZ11 | 175 | 0.189 | 4.94 | 113 | 0.102 | 0 | 62 | 0.087 | 4.94 | 14.125 | 0.01275 | 0 | 7.0625 | 0.006375 | 0 | 150 | 0.166 | 9.51 | 69 | 0.0783 | 4.33 | 56.9 | 0.0529 | 0 | 36 | 0.0395 | -0.0014 | 154 | 0.135 | 4.03e-05 | 7.74 | 0.0125 | 4.03e-05
DMo | CZ12 | 113 | 0.154 | 5.18 | 74.9 | 0.0969 | 0.000889 | 38.1 | 0.0571 | 5.1791 | 9.3625 | 0.012113 | 0.00011113 | 4.6813 | 0.0060563 | 5.5563e-05 | 103 | 0.124 | 9.96 | 46.9 | 0.0566 | 4.54 | 39.2 | 0.0503 | 0.000811 | 23.3 | 0.0321 | 0.000882 | 103 | 0.13 | 0.000882 | 2.88 | 0.00934 | 0.000882
DMo | CZ13 | 194 | 0.163 | 3.99 | 130 | 0.104 | 0 | 64 | 0.059 | 3.99 | 16.25 | 0.013 | 0 | 8.125 | 0.0065 | 0 | 162 | 0.133 | 7.64 | 74 | 0.0617 | 3.49 | 65.7 | 0.0539 | -4.96e-07 | 40.4 | 0.035 | 0 | 177 | 0.139 | -4.96e-07 | 7.33 | 0.00865 | -4.96e-07
DMo | CZ14 | 209 | 0.209 | 5.16 | 135 | 0.113 | -0.00233 | 74 | 0.096 | 5.1623 | 16.875 | 0.014125 | -0.00029125 | 8.4375 | 0.0070625 | -0.00014563 | 188 | 0.189 | 9.97 | 86.2 | 0.0891 | 4.51 | 65.4 | 0.0587 | -0.00165 | 42.3 | 0.0436 | 0 | 185 | 0.149 | -0.00165 | 10.9 | 0.015 | -0.00165
DMo | CZ15 | 285 | 0.19 | 1.77 | 181 | 0.112 | -0.00109 | 104 | 0.078 | 1.7711 | 22.625 | 0.014 | -0.00013625 | 11.3125 | 0.007 | -6.8125e-05 | 248 | 0.181 | 3.42 | 114 | 0.0838 | 1.55 | 89.7 | 0.0524 | -0.00136 | 61.5 | 0.0397 | -0.000238 | 246 | 0.149 | -0.00136 | 17.4 | 0.0151 | 0
DMo | CZ16 | 72.5 | 0.102 | 10.8 | 44.6 | 0.0686 | 0 | 27.9 | 0.0334 | 10.8 | 5.575 | 0.008575 | 0 | 2.7875 | 0.0042875 | 0 | 129 | 0.0795 | 20.9 | 56.9 | 0.0366 | 9.46 | 19.6 | 0.0291 | 0 | 13.4 | 0.0205 | 0 | 59.5 | 0.0924 | 0 | 8.97 | 0.0139 | 0
MFm | CZ01 | 1.41 | 0 | 1.12 | 0.0861 | 0 | -0.003 | 1.3239 | 0 | 1.123 | 0.010762 | 0 | -0.000375 | 0.0053812 | 0 | -0.0001875 | 2.73 | 0 | 2.52 | 1.17 | 0 | 1.07 | 0.0313 | 0 | -0.00451 | 0.0313 | 0 | -0.00259 | 0.11 | 0 | -0.00451 | 0 | 0 | 0.00238
MFm | CZ02 | 23.6 | 0.0467 | 0.734 | 21.3 | 0.0421 | -0.0164 | 2.3 | 0.0046 | 0.7504 | 2.6625 | 0.0052625 | -0.00205 | 1.3313 | 0.0026312 | -0.001025 | 4.62 | 0.00494 | 1.67 | 1.94 | 0.002 | 0.701 | 11.2 | 0.0216 | -0.0101 | 6.98 | 0.0156 | -0.00297 | 28.9 | 0.0567 | -0.0211 | 0.814 | 0.00316 | 0.00119
MFm | CZ03 | 7.15 | 0.00984 | 0.854 | 5.56 | 0.00906 | -0.155 | 1.59 | 0.00078 | 1.009 | 0.695 | 0.0011325 | -0.019375 | 0.3475 | 0.00056625 | -0.0096875 | 1.9 | 0.000224 | 1.86 | 0.837 | 0.000101 | 0.831 | 2.81 | 0.00499 | -0.146 | 1.64 | 0.00317 | -0.178 | 7.9 | 0.0126 | -0.0822 | 0.174 | 0.000132 | -0.00664
MFm | CZ04 | 26.7 | 0.0417 | 0.662 | 24.3 | 0.0376 | -0.0187 | 2.4 | 0.0041 | 0.6807 | 3.0375 | 0.0047 | -0.0023375 | 1.5188 | 0.00235 | -0.0011688 | 4.65 | 0.00432 | 1.44 | 2 | 0.0019 | 0.626 | 12.7 | 0.0195 | -0.0124 | 8.05 | 0.0141 | -0.0043 | 33 | 0.0505 | -0.0235 | 1 | 0.00299 | 0.00262
MFm | CZ05 | 2.6 | 0.00144 | 0.929 | 1.65 | 0.00144 | -0.00807 | 0.95 | 0 | 0.93707 | 0.20625 | 0.00018 | -0.0010088 | 0.10312 | 9e-05 | -0.00050438 | 1.8 | 0 | 2.13 | 0.717 | 0 | 0.901 | 0.846 | 0.00122 | -0.00602 | 0.544 | 0.000607 | -1.55e-05 | 2.18 | 0.00244 | -0.012 | 0.06 | 8.18e-07 | 0.00597
MFm | CZ06 | 27.3 | 0.0512 | 0.419 | 25.1 | 0.0469 | -0.0201 | 2.2 | 0.0043 | 0.4391 | 3.1375 | 0.0058625 | -0.0025125 | 1.5688 | 0.0029312 | -0.0012562 | 3.25 | 0.00438 | 0.964 | 1.39 | 0.00193 | 0.407 | 13.1 | 0.0238 | -0.0128 | 7.96 | 0.0156 | -0.000641 | 34.1 | 0.0637 | -0.0313 | 0.836 | 0.00297 | 0.0044
MFm | CZ07 | 26.8 | 0.0253 | 0.238 | 25.1 | 0.0231 | -0.0244 | 1.7 | 0.0022 | 0.2624 | 3.1375 | 0.0028875 | -0.00305 | 1.5688 | 0.0014437 | -0.001525 | 2.24 | 0.00204 | 0.623 | 0.981 | 0.00081 | 0.261 | 13.2 | 0.0121 | -0.0213 | 8.19 | 0.00798 | -0.00554 | 34.1 | 0.0316 | -0.0375 | 0.99 | 0.00137 | 0.00252
MFm | CZ08 | 52 | 0.0557 | 0.411 | 48.3 | 0.0504 | -0.0358 | 3.7 | 0.0053 | 0.4468 | 6.0375 | 0.0063 | -0.004475 | 3.0187 | 0.00315 | -0.0022375 | 6.38 | 0.00749 | 0.951 | 2.77 | 0.0033 | 0.404 | 25 | 0.0259 | -0.0255 | 15.4 | 0.0184 | -0.00373 | 65.8 | 0.068 | -0.0533 | 2.03 | 0.00403 | 0.00616
MFm | CZ09 | 73.2 | 0.0748 | 0.518 | 67.7 | 0.0653 | -0.0318 | 5.5 | 0.0095 | 0.5498 | 8.4625 | 0.0081625 | -0.003975 | 4.2313 | 0.0040812 | -0.0019875 | 13.4 | 0.0177 | 1.19 | 5.6 | 0.0074 | 0.487 | 34.6 | 0.0329 | -0.0229 | 22.7 | 0.0289 | -0.00323 | 91.9 | 0.0864 | -0.0469 | 4 | 0.00946 | 0.00381
MFm | CZ10 | 53.6 | 0.074 | 0.699 | 49.5 | 0.0649 | -0.005 | 4.1 | 0.0091 | 0.704 | 6.1875 | 0.0081125 | -0.000625 | 3.0938 | 0.0040562 | -0.0003125 | 10.9 | 0.0179 | 1.38 | 5.02 | 0.0083 | 0.629 | 26 | 0.0332 | 0.0455 | 16.7 | 0.0255 | 0.0504 | 67.1 | 0.0866 | -0.0225 | 3.01 | 0.00851 | 0.0566
MFm | CZ11 | 64.7 | 0.0554 | 0.724 | 59.9 | 0.0483 | -0.0106 | 4.8 | 0.0071 | 0.7346 | 7.4875 | 0.0060375 | -0.001325 | 3.7437 | 0.0030188 | -0.0006625 | 14.7 | 0.0166 | 1.51 | 6.28 | 0.00711 | 0.643 | 30.2 | 0.0215 | -0.00823 | 19.5 | 0.0179 | -0.000132 | 81.2 | 0.0648 | -0.0139 | 3.94 | 0.00779 | 0.00257
MFm | CZ12 | 48.3 | 0.0494 | 0.831 | 44.2 | 0.0441 | -0.0197 | 4.1 | 0.0053 | 0.8507 | 5.525 | 0.0055125 | -0.0024625 | 2.7625 | 0.0027563 | -0.0012312 | 12.1 | 0.012 | 1.76 | 5.15 | 0.00525 | 0.751 | 23.1 | 0.0228 | -0.0101 | 14.6 | 0.0174 | -0.00214 | 60 | 0.059 | -0.0271 | 2.01 | 0.00456 | 0.00362
MFm | CZ13 | 97.6 | 0.0541 | 0.785 | 91.1 | 0.0489 | -0.0224 | 6.5 | 0.0052 | 0.8074 | 11.3875 | 0.0061125 | -0.0028 | 5.6937 | 0.0030562 | -0.0014 | 18.4 | 0.0117 | 1.67 | 7.9 | 0.00503 | 0.714 | 47.3 | 0.0254 | -0.0131 | 29.7 | 0.0183 | -0.00248 | 124 | 0.0657 | -0.034 | 4.48 | 0.00384 | 0.00344
MFm | CZ14 | 110 | 0.0901 | 0.637 | 101 | 0.0797 | -0.0174 | 9 | 0.0104 | 0.6544 | 12.625 | 0.0099625 | -0.002175 | 6.3125 | 0.0049812 | -0.0010875 | 25.5 | 0.0247 | 1.34 | 10.9 | 0.0107 | 0.571 | 48.4 | 0.0352 | -0.0103 | 32.4 | 0.0279 | -8.2e-07 | 138 | 0.108 | -0.0256 | 8.61 | 0.0118 | 0.00421
MFm | CZ15 | 171 | 0.0805 | 0.272 | 159 | 0.071 | -0.0259 | 12 | 0.0095 | 0.2979 | 19.875 | 0.008875 | -0.0032375 | 9.9375 | 0.0044375 | -0.0016187 | 33.5 | 0.023 | 0.611 | 14.3 | 0.00983 | 0.26 | 78.6 | 0.0328 | -0.0153 | 54.3 | 0.0267 | -0.00326 | 214 | 0.0948 | -0.0364 | 13.9 | 0.0109 | 0.003
MFm | CZ16 | 52 | 0.059 | 1.52 | 47.3 | 0.0529 | -0.0238 | 4.7 | 0.0061 | 1.5438 | 5.9125 | 0.0066125 | -0.002975 | 2.9562 | 0.0033063 | -0.0014875 | 15.9 | 0.0115 | 3.22 | 6.79 | 0.00511 | 1.37 | 22.3 | 0.0243 | -0.0122 | 14 | 0.017 | -0.00279 | 63.2 | 0.0703 | -0.0309 | 8.83 | 0.0117 | 0
SFm | CZ01 | 4.88 | 0 | 6.15 | 0 | 0 | 0.012 | 4.88 | 0 | 6.138 | 0 | 0 | 0.0015 | 0 | 0 | 0.00075 | 11 | 0 | 14.7 | 4.51 | 0 | 6.03 | 0 | 0 | 0.014 | 0 | 0 | 0.00293 | 0 | 0 | 0.0166 | -0.0167 | 0 | -0.00607
SFm | CZ02 | 24.5 | 0.0608 | 4.21 | 17.5 | 0.0487 | -0.0241 | 7 | 0.0121 | 4.2341 | 2.1875 | 0.0060875 | -0.0030125 | 1.0938 | 0.0030438 | -0.0015062 | 14.5 | 0.0144 | 10.1 | 5.92 | 0.006 | 4.09 | 9.18 | 0.026 | -0.0188 | 5.56 | 0.0147 | -0.00421 | 23.8 | 0.0665 | -0.0368 | 0.251 | 0.00122 | 0.00776
SFm | CZ03 | 12.8 | 0.0559 | 4.17 | 8.23 | 0.0461 | -0.00836 | 4.57 | 0.0098 | 4.1784 | 1.0288 | 0.0057625 | -0.001045 | 0.51438 | 0.0028813 | -0.0005225 | 8.12 | 0.004 | 10 | 3.31 | 0.0017 | 4.08 | 4.53 | 0.0247 | -0.00764 | 2.46 | 0.014 | -0.000301 | 11.3 | 0.0634 | -0.011 | -0.107 | 0.000372 | -1.06e-05
SFm | CZ04 | 42.7 | 0.108 | 3.51 | 33.1 | 0.0817 | 0.00107 | 9.6 | 0.0263 | 3.5089 | 4.1375 | 0.010212 | 0.00013375 | 2.0688 | 0.0051062 | 6.6875e-05 | 19.8 | 0.0329 | 8.26 | 8.23 | 0.0139 | 3.38 | 17.7 | 0.043 | 0.00376 | 10.3 | 0.0292 | -0.000483 | 45.2 | 0.11 | 0.00178 | 0.534 | 0.00635 | -0.002
SFm | CZ05 | 8.4 | 0.0523 | 5.14 | 3.99 | 0.0447 | 0.00776 | 4.41 | 0.0076 | 5.1322 | 0.49875 | 0.0055875 | 0.00097 | 0.24938 | 0.0027937 | 0.000485 | 12.3 | 0.0125 | 12.1 | 5.04 | 0.00533 | 4.95 | 2.11 | 0.0248 | 0.00828 | 1.18 | 0.014 | 0.00231 | 5.46 | 0.0612 | 0.0132 | 0.0696 | -0.000826 | -0.00543
SFm | CZ06 | 31.9 | 0.105 | 1.91 | 25.2 | 0.0813 | 0.00415 | 6.7 | 0.0237 | 1.9058 | 3.15 | 0.010162 | 0.00051875 | 1.575 | 0.0050812 | 0.00025938 | 10.7 | 0.0252 | 4.5 | 4.46 | 0.0106 | 1.84 | 13.1 | 0.0416 | 0.00253 | 7.34 | 0.0253 | 0.00254 | 34.4 | 0.11 | 0.00525 | 0.516 | 0.00369 | 7.57e-06
SFm | CZ07 | 41.9 | 0.094 | 1.96 | 32.3 | 0.068 | -0.0068 | 9.6 | 0.026 | 1.9668 | 4.0375 | 0.0085 | -0.00085 | 2.0187 | 0.00425 | -0.000425 | 11.7 | 0.0201 | 4.69 | 4.87 | 0.00857 | 1.92 | 16.8 | 0.0364 | -0.00218 | 10.1 | 0.025 | 0.000958 | 43.9 | 0.0915 | -0.00815 | 1.12 | 0.00414 | 0.00147
SFm | CZ08 | 59.4 | 0.109 | 1.8 | 47.2 | 0.0809 | -0.0103 | 12.2 | 0.0281 | 1.8103 | 5.9 | 0.010112 | -0.0012875 | 2.95 | 0.0050562 | -0.00064375 | 21.4 | 0.0367 | 4.27 | 8.99 | 0.0155 | 1.74 | 24.7 | 0.0438 | -0.00703 | 14.9 | 0.0286 | -0.0025 | 64.2 | 0.108 | -0.0133 | 1.65 | 0.00618 | 0.000477
SFm | CZ09 | 77.1 | 0.152 | 2.35 | 59.2 | 0.0946 | -0.0193 | 17.9 | 0.0574 | 2.3693 | 7.4 | 0.011825 | -0.0024125 | 3.7 | 0.0059125 | -0.0012063 | 45.4 | 0.0947 | 5.52 | 19.2 | 0.0421 | 2.26 | 30.9 | 0.0521 | -0.0147 | 19.1 | 0.0421 | -0.00225 | 80.6 | 0.124 | -0.0262 | 2.71 | 0.0109 | 0.00285
SFm | CZ10 | 70 | 0.127 | 2.57 | 55.1 | 0.0883 | -0.0216 | 14.9 | 0.0387 | 2.5916 | 6.8875 | 0.011038 | -0.0027 | 3.4438 | 0.0055188 | -0.00135 | 45.9 | 0.0867 | 6.02 | 19.3 | 0.037 | 2.46 | 29 | 0.0438 | -0.016 | 17.1 | 0.0319 | -0.0031 | 74.9 | 0.118 | -0.0289 | 1.62 | 0.0104 | 0.0061
SFm | CZ11 | 89.7 | 0.109 | 3.41 | 69.2 | 0.0775 | -0.00589 | 20.5 | 0.0315 | 3.4159 | 8.65 | 0.0096875 | -0.00073625 | 4.325 | 0.0048437 | -0.00036813 | 61.3 | 0.0803 | 7.95 | 25.4 | 0.034 | 3.24 | 35.2 | 0.0374 | -0.0025 | 21.1 | 0.0261 | 0 | 94.3 | 0.104 | -0.00779 | 3.51 | 0.00892 | 0.000136
SFm | CZ12 | 60.4 | 0.0942 | 3.5 | 47.2 | 0.0706 | -0.00821 | 13.2 | 0.0236 | 3.5082 | 5.9 | 0.008825 | -0.0010263 | 2.95 | 0.0044125 | -0.00051313 | 40 | 0.0553 | 8.2 | 16.6 | 0.0233 | 3.34 | 24.8 | 0.0377 | -0.00556 | 14.5 | 0.0244 | -0.000517 | 64.4 | 0.0948 | -0.0115 | 1.52 | 0.00458 | 0.000945
SFm | CZ13 | 112 | 0.0948 | 3.35 | 88.7 | 0.0733 | -0.00826 | 23.3 | 0.0215 | 3.3583 | 11.0875 | 0.0091625 | -0.0010325 | 5.5438 | 0.0045813 | -0.00051625 | 74.1 | 0.0631 | 7.8 | 30.8 | 0.0265 | 3.18 | 45.9 | 0.0391 | -0.00451 | 26.7 | 0.0242 | -0.000697 | 121 | 0.0993 | -0.0108 | 3.28 | 0.00341 | 0.000751
SFm | CZ14 | 128 | 0.145 | 3.11 | 98.7 | 0.102 | -0.0341 | 29.3 | 0.043 | 3.1441 | 12.3375 | 0.01275 | -0.0042625 | 6.1688 | 0.006375 | -0.0021312 | 94.1 | 0.112 | 7.35 | 39.2 | 0.0473 | 2.98 | 47.2 | 0.0478 | -0.0237 | 29.1 | 0.0332 | -0.00429 | 135 | 0.138 | -0.0483 | 7.06 | 0.0113 | 0.00755
SFm | CZ15 | 144 | 0.0942 | 1.32 | 110 | 0.0682 | -0.00693 | 34 | 0.026 | 1.3269 | 13.75 | 0.008525 | -0.00086625 | 6.875 | 0.0042625 | -0.00043313 | 104 | 0.0783 | 3.09 | 43.1 | 0.0326 | 1.26 | 54.5 | 0.0317 | -0.00463 | 36.7 | 0.0236 | -0.00158 | 148 | 0.0913 | -0.009 | 9.3 | 0.00917 | 4.37e-05
SFm | CZ16 | 49.5 | 0.0814 | 6.11 | 36.2 | 0.0618 | 0.0161 | 13.3 | 0.0196 | 6.0939 | 4.525 | 0.007725 | 0.0020125 | 2.2625 | 0.0038625 | 0.0010062 | 39.3 | 0.0408 | 14.2 | 16.2 | 0.0169 | 5.82 | 16.2 | 0.0275 | 0.0104 | 10.2 | 0.0182 | 0.00204 | 48.5 | 0.0828 | 0.0207 | 6.63 | 0.0119 | -1.46e-05
Savings Impact Calculation Steps:
[1] The savings impacts are from READI v2.4.7 tool.
[2] Savings impacts for MeasureID Res-RCA-wtd includes impacts from both Refrigerant Charge Adjustment (RCA) and Airflow Balance measures from DEER 2018.
[3] Savings impacts for MeasureID Res-RefrigCharge-wtd includes impacts from only Refrigerant Charge Adjustment (RCA) measure from DEER 2018.
[4] Savings impacts for Airflow Balance measure is calculated as impacts from step [2]- step [3].
[5] Savings impacts for Condenser Cleaning is calculated as impacts from step [3] x 0.125, where 0.125 is the adjustment factor taken from 2013_2014 RQM Savings Disposition
[6] Savings impacts for Evaporator Cleaning is calculated as impacts from step [3] x 0.0625, where 0.0625 is the adjustment factor taken from 2013_2014 RQM Savings Disposition
[7] Savings impacts for Duct Sealing measures (High-Low and Med-Low) are directly taken from READI tool from DEER 2017.
[8] Savings impacts for Design Capacity Sizing is calculated as sum of impacts from step [3] to step [7] x 0.1575, where 0.1575 is the adjustment factor taken from 2013_2014 RQM Savings Disposition

## From READI (hidden)
[9 empty] | 0.125 |  |  | 0.0625 | [8 empty] | 0.1575
RCA+Air Flow |  |  | RCA |  |  | Airflow |  |  | Condenser Cleaning |  |  | Evaporator Cleaning |  |  | DuctSeal High-Low |  |  | DuctSeal Med-Low |  |  | Design Capacity Sizing
165 | 0.139 | 3.57 | 111 | 0.0912 | -0.0252 | 54 | 0.0478 | 3.5952 | 13.875 | 0.0114 | -0.00315 | 6.9375 | 0.0057 | -0.001575 | 418 | 0.364 | 27.5 | 196 | 0.173 | 12.6 | 125.9705 | 0.10916 | 6.8773
247 | 0.28 | 3.95 | 167 | 0.207 | -0.0234 | 80 | 0.073 | 3.9734 | 20.875 | 0.025875 | -0.002925 | 10.4375 | 0.012937 | -0.0014625 | 620 | 0.644 | 30.4 | 291 | 0.295 | 13.9 | 187.3167 | 0.19811 | 7.5987
212 | 0.23 | 4 | 144 | 0.142 | -0.0201 | 68 | 0.088 | 4.0201 | 18 | 0.01775 | -0.0025125 | 9 | 0.008875 | -0.0012562 | 534 | 0.67 | 30.8 | 249 | 0.318 | 14.1 | 160.965 | 0.19603 | 7.7012
279 | 0.39 | 4.74 | 198 | 0.274 | -0.00309 | 81 | 0.116 | 4.7431 | 24.75 | 0.03425 | -0.00038625 | 12.375 | 0.017125 | -0.00019312 | 655 | 0.931 | 36.4 | 303 | 0.423 | 16.6 | 200.6747 | 0.28277 | 9.094
290 | 0.329 | 6.66 | 208 | 0.216 | 0.0149 | 82 | 0.113 | 6.6451 | 26 | 0.027 | 0.0018625 | 13 | 0.0135 | 0.00093125 | 664 | 0.873 | 51.2 | 307 | 0.411 | 23.2 | 204.75 | 0.26043 | 12.7674
424 | 0.392 | 8.28 | 305 | 0.185 | 0.00801 | 119 | 0.207 | 8.272 | 38.125 | 0.023125 | 0.0010012 | 19.0625 | 0.011562 | 0.00050062 | 976 | 1.09 | 64.2 | 448 | 0.571 | 28.9 | 300.067 | 0.32881 | 15.9676
562 | 0.369 | 3.88 | 389 | 0.214 | 0.00929 | 173 | 0.155 | 3.8707 | 48.625 | 0.02675 | 0.0011612 | 24.3125 | 0.013375 | 0.00058062 | 1360 | 0.963 | 29.5 | 636 | 0.48 | 13.5 | 414.3727 | 0.29171 | 7.3839
141 | 0.285 | 16.2 | 92.4 | 0.212 | -0.00586 | 48.6 | 0.073 | 16.2059 | 11.55 | 0.0265 | -0.0007325 | 5.775 | 0.01325 | -0.00036625 | 383 | 0.648 | 127 | 176 | 0.297 | 56.6 | 112.9787 | 0.19999 | 31.4683
28.1 | 0.0264 | 0.496 | 25.7 | 0.0224 | -0.0875 | 2.4 | 0.004 | 0.5835 | 3.2125 | 0.0028 | -0.010937 | 1.6062 | 0.0014 | -0.0054687 | 9.95 | 0.0112 | 2.1 | 4.01 | 0.00407 | 0.904 | 7.3834 | 0.0072245 | 0.54867
63.2 | 0.1 | 0.515 | 58.5 | 0.0934 | -0.115 | 4.7 | 0.0066 | 0.63 | 7.3125 | 0.011675 | -0.014375 | 3.6562 | 0.0058375 | -0.0071875 | 18.3 | 0.027 | 2.09 | 7.99 | 0.0119 | 0.881 | 15.8223 | 0.024635 | 0.54565
92.7 | 0.088 | 0.517 | 86.4 | 0.0817 | -0.158 | 6.3 | 0.0063 | 0.675 | 10.8 | 0.010212 | -0.01975 | 5.4 | 0.0051062 | -0.009875 | 31.1 | 0.0294 | 2.82 | 13.5 | 0.0129 | 1.2 | 24.1762 | 0.022935 | 0.70991
71.3 | 0.118 | 0.633 | 66 | 0.109 | -0.0846 | 5.3 | 0.009 | 0.7176 | 8.25 | 0.013625 | -0.010575 | 4.125 | 0.0068125 | -0.0052875 | 31.1 | 0.0483 | 3.39 | 13.4 | 0.021 | 1.44 | 20.1876 | 0.032719 | 0.85792
126 | 0.121 | 0.841 | 117 | 0.111 | -0.0843 | 9 | 0.01 | 0.9253 | 14.625 | 0.013875 | -0.010537 | 7.3125 | 0.0069375 | -0.0052687 | 39.3 | 0.0404 | 3.55 | 17 | 0.0176 | 1.51 | 32.1674 | 0.03147 | 0.92692
160 | 0.135 | 0.895 | 150 | 0.119 | -0.0835 | 10 | 0.016 | 0.9785 | 18.75 | 0.014875 | -0.010438 | 9.375 | 0.0074375 | -0.0052188 | 66.1 | 0.0671 | 5.23 | 28.9 | 0.0302 | 2.24 | 44.5922 | 0.040101 | 1.315
236 | 0.133 | 0.304 | 224 | 0.122 | -0.0672 | 12 | 0.011 | 0.3712 | 28 | 0.01525 | -0.0084 | 14 | 0.007625 | -0.0042 | 89.6 | 0.063 | 2.12 | 38.9 | 0.0275 | 0.9 | 64.0238 | 0.038804 | 0.52155
59.2 | 0.107 | 1.93 | 54.4 | 0.0952 | -0.0743 | 4.8 | 0.0118 | 2.0043 | 6.8 | 0.0119 | -0.0092875 | 3.4 | 0.00595 | -0.0046438 | 19.8 | 0.0352 | 6.86 | 8.44 | 0.0152 | 2.94 | 15.3783 | 0.027602 | 1.8453
50.3 | 0.0541 | 2.04 | 40.2 | 0.0438 | -0.0348 | 10.1 | 0.0103 | 2.0748 | 5.025 | 0.005475 | -0.00435 | 2.5125 | 0.0027375 | -0.002175 | 102 | 0.113 | 17.7 | 42.9 | 0.0494 | 7.21 | 31.9312 | 0.035392 | 4.2436
85.7 | 0.181 | 2.08 | 68.8 | 0.145 | -0.0326 | 16.9 | 0.036 | 2.1126 | 8.6 | 0.018125 | -0.004075 | 4.3 | 0.0090625 | -0.0020375 | 159 | 0.317 | 16.3 | 66.2 | 0.135 | 6.64 | 50.9985 | 0.10398 | 3.9397
103 | 0.144 | 2.28 | 82.8 | 0.109 | -0.0452 | 20.2 | 0.035 | 2.3252 | 10.35 | 0.013625 | -0.00565 | 5.175 | 0.0068125 | -0.002825 | 222 | 0.352 | 19.8 | 92.1 | 0.149 | 8.06 | 68.1384 | 0.10481 | 4.7457
100 | 0.191 | 2.75 | 81.6 | 0.151 | -0.041 | 18.4 | 0.04 | 2.791 | 10.2 | 0.018875 | -0.005125 | 5.1 | 0.0094375 | -0.0025625 | 212 | 0.437 | 23.8 | 87 | 0.181 | 9.69 | 65.2523 | 0.13188 | 5.7066
147 | 0.193 | 3.86 | 120 | 0.141 | -0.0211 | 27 | 0.052 | 3.8811 | 15 | 0.017625 | -0.0026375 | 7.5 | 0.0088125 | -0.0013188 | 303 | 0.445 | 31.2 | 125 | 0.186 | 12.6 | 94.1063 | 0.13394 | 7.5058
186 | 0.253 | 3.64 | 155 | 0.18 | -0.0229 | 31 | 0.073 | 3.6629 | 19.375 | 0.0225 | -0.0028625 | 9.6875 | 0.01125 | -0.0014313 | 486 | 0.765 | 35.8 | 197 | 0.306 | 14.5 | 141.4448 | 0.21385 | 8.4949
231 | 0.195 | 1.16 | 189 | 0.153 | -0.016 | 42 | 0.042 | 1.176 | 23.625 | 0.019125 | -0.002 | 11.8125 | 0.0095625 | -0.001 | 631 | 0.6 | 12.9 | 259 | 0.245 | 5.2 | 182.1389 | 0.16832 | 3.033
62.5 | 0.173 | 9.18 | 48.1 | 0.141 | -0.0187 | 14.4 | 0.032 | 9.1987 | 6.0125 | 0.017625 | -0.0023375 | 3.0063 | 0.0088125 | -0.0011688 | 152 | 0.36 | 73.7 | 62.9 | 0.148 | 30 | 45.111 | 0.11142 | 17.778