## From READI v2.4.7 All CZs
[8 empty] | AC-94699 |  |  | AC-56069 |  |  | AC-95345 |  |  | AC-21964 |  |  | AC-60036 |  |  | AC-20329 |  |  | AC-20326 |  |  | AC-20327 |  |  | AC-20328
[5 empty] | Res-RefrigCharge-wtd |  |  | 0.0625 |  |  | 0.125 |  |  | 0.0625 |  |  | Res-DuctSeal-HighToLow-wtd |  |  | Res-DuctSeal-MedToLow-wtd |  |  | RE-HV-RefChrg-Dec-NTXV-typ |  |  | RE-HV-RefChrg-Dec-TXV-typ |  |  | RE-HV-RefChrg-Inc-NTXV-typ |  |  | RE-HV-RefChrg-Inc-TXV-typ
Building Type | Climate Zone | RCA+Air Flow [2] |  |  | RCA [3] |  |  | Airflow [4] |  |  | Condenser Cleaning [5] |  |  | Evaporator Cleaning [6] |  |  | DuctSeal High-Low [7] |  |  | DuctSeal Med-Low [7] |  |  | Decrease Refrigerant Charge (No TXV) |  |  | Decrease Refrigerant Charge (TXV) |  |  | Increase Refrigerant Charge (No TXV) |  |  | Increase Refrigerant Charge (TXV)
|  | kWh | kW | Therm | kWh | kW | Therm | kWh | kW | Therm | kWh | kW | Therm | kWh | kW | Therm | kWh | kW | Therm | kWh | kW | Therm | kWh | kW | Therm | kWh | kW | Therm | kWh | kW | Therm | kWh | kW | Therm
DMo | CZ01 | 4.11 | 0 | 5.23 | 0 | 0 | 0 | 0 | 0 | 0 | 0 | 0 | 0 | 0 | 0 | 0 | 9.43 | 0 | 10.2 | 4.26 | 0 | 4.69 | 0 | 0 | 0 | -2.15e-05 | 0 | 0 | 0 | 0 | 0 | 0 | 0 | 0
DMo | CZ02 | 58.2 | 0.128 | 5.27 | 37.9 | 0.0872 | -0.000656 | 2.3687 | 0.00545 | -4.1e-05 | 4.7375 | 0.0109 | -8.2e-05 | 2.3687 | 0.00545 | -4.1e-05 | 63.3 | 0.0879 | 10.2 | 28.6 | 0.0406 | 4.62 | 20.2 | 0.045 | -0.000504 | 11.8 | 0.0257 | 2.78e-05 | 51.9 | 0.119 | -0.000833 | 0.931 | 0.00542 | 0
DMo | CZ03 | 32.3 | 0.104 | 4.33 | 20.6 | 0.0738 | -0.000717 | 1.2875 | 0.0046125 | -4.4812e-05 | 2.575 | 0.009225 | -8.9625e-05 | 1.2875 | 0.0046125 | -4.4812e-05 | 25 | 0.0407 | 8.4 | 11.5 | 0.0191 | 3.85 | 11.2 | 0.0394 | 0 | 6.27 | 0.0212 | 0 | 28.1 | 0.101 | -0.000916 | 0.0436 | -0.000296 | 0
DMo | CZ04 | 74.8 | 0.153 | 3.92 | 50.8 | 0.0996 | 0.00018 | 3.175 | 0.006225 | 1.125e-05 | 6.35 | 0.01245 | 2.25e-05 | 3.175 | 0.006225 | 1.125e-05 | 56.8 | 0.0921 | 7.56 | 25.9 | 0.0429 | 3.44 | 27.4 | 0.0505 | 0 | 15.2 | 0.0305 | 6.96e-05 | 69.7 | 0.136 | 0.00138 | 0.498 | 0.0052 | 0.000541
DMo | CZ05 | 23.2 | 0.0942 | 5.12 | 13.3 | 0.0675 | -0.00567 | 0.83125 | 0.0042188 | -0.00035437 | 1.6625 | 0.0084375 | -0.00070875 | 0.83125 | 0.0042188 | -0.00035437 | 11.3 | 0.01 | 10 | 5.16 | 0.00476 | 4.58 | 7.11 | 0.0366 | -0.00407 | 4.3 | 0.0203 | -0.00282 | 18 | 0.0925 | -0.00769 | 0.269 | -0.000367 | -0.000998
DMo | CZ06 | 60.7 | 0.132 | 2.02 | 40.2 | 0.0867 | -0.000426 | 2.5125 | 0.0054187 | -2.6625e-05 | 5.025 | 0.010837 | -5.325e-05 | 2.5125 | 0.0054187 | -2.6625e-05 | 16.4 | 0.0285 | 3.95 | 7.55 | 0.0133 | 1.81 | 21.4 | 0.0442 | -0.000435 | 12.5 | 0.026 | 9.38e-05 | 54.4 | 0.118 | -0.000435 | 0.917 | 0.00395 | -0.000308
DMo | CZ07 | 66.2 | 0.113 | 1.24 | 43.4 | 0.0728 | -0.00348 | 2.7125 | 0.00455 | -0.0002175 | 5.425 | 0.0091 | -0.000435 | 2.7125 | 0.00455 | -0.0002175 | 14 | 0.0216 | 2.45 | 6.52 | 0.0102 | 1.13 | 23.2 | 0.0382 | -0.00153 | 14.3 | 0.0233 | -2.6e-05 | 58.8 | 0.0986 | -0.00525 | 1.6 | 0.00277 | 0
DMo | CZ08 | 99.5 | 0.153 | 1.9 | 66.9 | 0.0967 | -0.000978 | 4.1813 | 0.0060437 | -6.1125e-05 | 8.3625 | 0.012087 | -0.00012225 | 4.1813 | 0.0060437 | -6.1125e-05 | 63.9 | 0.0983 | 3.66 | 29.6 | 0.0454 | 1.68 | 35.4 | 0.0494 | -0.000973 | 21.2 | 0.0307 | -0.00082 | 91.4 | 0.13 | -0.00104 | 1.93 | 0.00663 | -0.00082
DMo | CZ09 | 129 | 0.2 | 2.81 | 83.3 | 0.0939 | -0.000581 | 5.2062 | 0.0058687 | -3.6313e-05 | 10.4125 | 0.011737 | -7.2625e-05 | 5.2062 | 0.0058687 | -3.6313e-05 | 93.9 | 0.164 | 5.41 | 43.8 | 0.0809 | 2.47 | 43.9 | 0.0572 | -0.000733 | 27.1 | 0.046 | 0 | 114 | 0.12 | -0.00241 | 3.3 | 0.00996 | 0
DMo | CZ10 | 139 | 0.205 | 2.64 | 92.8 | 0.104 | -0.00156 | 5.8 | 0.0065 | -9.75e-05 | 11.6 | 0.013 | -0.000195 | 5.8 | 0.0065 | -9.75e-05 | 111 | 0.194 | 5.07 | 51.1 | 0.0916 | 2.31 | 48.8 | 0.0551 | -8.32e-05 | 29.6 | 0.0444 | 0 | 127 | 0.135 | -0.00156 | 3.75 | 0.0159 | -0.00161
DMo | CZ11 | 175 | 0.189 | 4.94 | 113 | 0.102 | 0 | 7.0625 | 0.006375 | 0 | 14.125 | 0.01275 | 0 | 7.0625 | 0.006375 | 0 | 150 | 0.166 | 9.51 | 69 | 0.0783 | 4.33 | 56.9 | 0.0529 | 0 | 36 | 0.0395 | -0.0014 | 154 | 0.135 | 4.03e-05 | 7.74 | 0.0125 | 4.03e-05
DMo | CZ12 | 113 | 0.154 | 5.18 | 74.9 | 0.0969 | 0.000889 | 4.6813 | 0.0060563 | 5.5563e-05 | 9.3625 | 0.012113 | 0.00011113 | 4.6813 | 0.0060563 | 5.5563e-05 | 103 | 0.124 | 9.96 | 46.9 | 0.0566 | 4.54 | 39.2 | 0.0503 | 0.000811 | 23.3 | 0.0321 | 0.000882 | 103 | 0.13 | 0.000882 | 2.88 | 0.00934 | 0.000882
DMo | CZ13 | 194 | 0.163 | 3.99 | 130 | 0.104 | 0 | 8.125 | 0.0065 | 0 | 16.25 | 0.013 | 0 | 8.125 | 0.0065 | 0 | 162 | 0.133 | 7.64 | 74 | 0.0617 | 3.49 | 65.7 | 0.0539 | -4.96e-07 | 40.4 | 0.035 | 0 | 177 | 0.139 | -4.96e-07 | 7.33 | 0.00865 | -4.96e-07
DMo | CZ14 | 209 | 0.209 | 5.16 | 135 | 0.113 | -0.00233 | 8.4375 | 0.0070625 | -0.00014563 | 16.875 | 0.014125 | -0.00029125 | 8.4375 | 0.0070625 | -0.00014563 | 188 | 0.189 | 9.97 | 86.2 | 0.0891 | 4.51 | 65.4 | 0.0587 | -0.00165 | 42.3 | 0.0436 | 0 | 185 | 0.149 | -0.00165 | 10.9 | 0.015 | -0.00165
DMo | CZ15 | 285 | 0.19 | 1.77 | 181 | 0.112 | -0.00109 | 11.3125 | 0.007 | -6.8125e-05 | 22.625 | 0.014 | -0.00013625 | 11.3125 | 0.007 | -6.8125e-05 | 248 | 0.181 | 3.42 | 114 | 0.0838 | 1.55 | 89.7 | 0.0524 | -0.00136 | 61.5 | 0.0397 | -0.000238 | 246 | 0.149 | -0.00136 | 17.4 | 0.0151 | 0
DMo | CZ16 | 72.5 | 0.102 | 10.8 | 44.6 | 0.0686 | 0 | 2.7875 | 0.0042875 | 0 | 5.575 | 0.008575 | 0 | 2.7875 | 0.0042875 | 0 | 129 | 0.0795 | 20.9 | 56.9 | 0.0366 | 9.46 | 19.6 | 0.0291 | 0 | 13.4 | 0.0205 | 0 | 59.5 | 0.0924 | 0 | 8.97 | 0.0139 | 0
MFm | CZ01 | 1.41 | 0 | 1.12 | 0.0861 | 0 | -0.003 | 0.0053812 | 0 | -0.0001875 | 0.010762 | 0 | -0.000375 | 0.0053812 | 0 | -0.0001875 | 2.73 | 0 | 2.52 | 1.17 | 0 | 1.07 | 0.0313 | 0 | -0.00451 | 0.0313 | 0 | -0.00259 | 0.11 | 0 | -0.00451 | 0 | 0 | 0.00238
MFm | CZ02 | 23.6 | 0.0467 | 0.734 | 21.3 | 0.0421 | -0.0164 | 1.3313 | 0.0026312 | -0.001025 | 2.6625 | 0.0052625 | -0.00205 | 1.3313 | 0.0026312 | -0.001025 | 4.62 | 0.00494 | 1.67 | 1.94 | 0.002 | 0.701 | 11.2 | 0.0216 | -0.0101 | 6.98 | 0.0156 | -0.00297 | 28.9 | 0.0567 | -0.0211 | 0.814 | 0.00316 | 0.00119
MFm | CZ03 | 7.15 | 0.00984 | 0.854 | 5.56 | 0.00906 | -0.155 | 0.3475 | 0.00056625 | -0.0096875 | 0.695 | 0.0011325 | -0.019375 | 0.3475 | 0.00056625 | -0.0096875 | 1.9 | 0.000224 | 1.86 | 0.837 | 0.000101 | 0.831 | 2.81 | 0.00499 | -0.146 | 1.64 | 0.00317 | -0.178 | 7.9 | 0.0126 | -0.0822 | 0.174 | 0.000132 | -0.00664
MFm | CZ04 | 26.7 | 0.0417 | 0.662 | 24.3 | 0.0376 | -0.0187 | 1.5188 | 0.00235 | -0.0011688 | 3.0375 | 0.0047 | -0.0023375 | 1.5188 | 0.00235 | -0.0011688 | 4.65 | 0.00432 | 1.44 | 2 | 0.0019 | 0.626 | 12.7 | 0.0195 | -0.0124 | 8.05 | 0.0141 | -0.0043 | 33 | 0.0505 | -0.0235 | 1 | 0.00299 | 0.00262
MFm | CZ05 | 2.6 | 0.00144 | 0.929 | 1.65 | 0.00144 | -0.00807 | 0.10312 | 9e-05 | -0.00050438 | 0.20625 | 0.00018 | -0.0010088 | 0.10312 | 9e-05 | -0.00050438 | 1.8 | 0 | 2.13 | 0.717 | 0 | 0.901 | 0.846 | 0.00122 | -0.00602 | 0.544 | 0.000607 | -1.55e-05 | 2.18 | 0.00244 | -0.012 | 0.06 | 8.18e-07 | 0.00597
MFm | CZ06 | 27.3 | 0.0512 | 0.419 | 25.1 | 0.0469 | -0.0201 | 1.5688 | 0.0029312 | -0.0012562 | 3.1375 | 0.0058625 | -0.0025125 | 1.5688 | 0.0029312 | -0.0012562 | 3.25 | 0.00438 | 0.964 | 1.39 | 0.00193 | 0.407 | 13.1 | 0.0238 | -0.0128 | 7.96 | 0.0156 | -0.000641 | 34.1 | 0.0637 | -0.0313 | 0.836 | 0.00297 | 0.0044
MFm | CZ07 | 26.8 | 0.0253 | 0.238 | 25.1 | 0.0231 | -0.0244 | 1.5688 | 0.0014437 | -0.001525 | 3.1375 | 0.0028875 | -0.00305 | 1.5688 | 0.0014437 | -0.001525 | 2.24 | 0.00204 | 0.623 | 0.981 | 0.00081 | 0.261 | 13.2 | 0.0121 | -0.0213 | 8.19 | 0.00798 | -0.00554 | 34.1 | 0.0316 | -0.0375 | 0.99 | 0.00137 | 0.00252
MFm | CZ08 | 52 | 0.0557 | 0.411 | 48.3 | 0.0504 | -0.0358 | 3.0187 | 0.00315 | -0.0022375 | 6.0375 | 0.0063 | -0.004475 | 3.0187 | 0.00315 | -0.0022375 | 6.38 | 0.00749 | 0.951 | 2.77 | 0.0033 | 0.404 | 25 | 0.0259 | -0.0255 | 15.4 | 0.0184 | -0.00373 | 65.8 | 0.068 | -0.0533 | 2.03 | 0.00403 | 0.00616
MFm | CZ09 | 73.2 | 0.0748 | 0.518 | 67.7 | 0.0653 | -0.0318 | 4.2313 | 0.0040812 | -0.0019875 | 8.4625 | 0.0081625 | -0.003975 | 4.2313 | 0.0040812 | -0.0019875 | 13.4 | 0.0177 | 1.19 | 5.6 | 0.0074 | 0.487 | 34.6 | 0.0329 | -0.0229 | 22.7 | 0.0289 | -0.00323 | 91.9 | 0.0864 | -0.0469 | 4 | 0.00946 | 0.00381
MFm | CZ10 | 53.6 | 0.074 | 0.699 | 49.5 | 0.0649 | -0.005 | 3.0938 | 0.0040562 | -0.0003125 | 6.1875 | 0.0081125 | -0.000625 | 3.0938 | 0.0040562 | -0.0003125 | 10.9 | 0.0179 | 1.38 | 5.02 | 0.0083 | 0.629 | 26 | 0.0332 | 0.0455 | 16.7 | 0.0255 | 0.0504 | 67.1 | 0.0866 | -0.0225 | 3.01 | 0.00851 | 0.0566
MFm | CZ11 | 64.7 | 0.0554 | 0.724 | 59.9 | 0.0483 | -0.0106 | 3.7437 | 0.0030188 | -0.0006625 | 7.4875 | 0.0060375 | -0.001325 | 3.7437 | 0.0030188 | -0.0006625 | 14.7 | 0.0166 | 1.51 | 6.28 | 0.00711 | 0.643 | 30.2 | 0.0215 | -0.00823 | 19.5 | 0.0179 | -0.000132 | 81.2 | 0.0648 | -0.0139 | 3.94 | 0.00779 | 0.00257
MFm | CZ12 | 48.3 | 0.0494 | 0.831 | 44.2 | 0.0441 | -0.0197 | 2.7625 | 0.0027563 | -0.0012312 | 5.525 | 0.0055125 | -0.0024625 | 2.7625 | 0.0027563 | -0.0012312 | 12.1 | 0.012 | 1.76 | 5.15 | 0.00525 | 0.751 | 23.1 | 0.0228 | -0.0101 | 14.6 | 0.0174 | -0.00214 | 60 | 0.059 | -0.0271 | 2.01 | 0.00456 | 0.00362
MFm | CZ13 | 97.6 | 0.0541 | 0.785 | 91.1 | 0.0489 | -0.0224 | 5.6937 | 0.0030562 | -0.0014 | 11.3875 | 0.0061125 | -0.0028 | 5.6937 | 0.0030562 | -0.0014 | 18.4 | 0.0117 | 1.67 | 7.9 | 0.00503 | 0.714 | 47.3 | 0.0254 | -0.0131 | 29.7 | 0.0183 | -0.00248 | 124 | 0.0657 | -0.034 | 4.48 | 0.00384 | 0.00344
MFm | CZ14 | 110 | 0.0901 | 0.637 | 101 | 0.0797 | -0.0174 | 6.3125 | 0.0049812 | -0.0010875 | 12.625 | 0.0099625 | -0.002175 | 6.3125 | 0.0049812 | -0.0010875 | 25.5 | 0.0247 | 1.34 | 10.9 | 0.0107 | 0.571 | 48.4 | 0.0352 | -0.0103 | 32.4 | 0.0279 | -8.2e-07 | 138 | 0.108 | -0.0256 | 8.61 | 0.0118 | 0.00421
MFm | CZ15 | 171 | 0.0805 | 0.272 | 159 | 0.071 | -0.0259 | 9.9375 | 0.0044375 | -0.0016187 | 19.875 | 0.008875 | -0.0032375 | 9.9375 | 0.0044375 | -0.0016187 | 33.5 | 0.023 | 0.611 | 14.3 | 0.00983 | 0.26 | 78.6 | 0.0328 | -0.0153 | 54.3 | 0.0267 | -0.00326 | 214 | 0.0948 | -0.0364 | 13.9 | 0.0109 | 0.003
MFm | CZ16 | 52 | 0.059 | 1.52 | 47.3 | 0.0529 | -0.0238 | 2.9562 | 0.0033063 | -0.0014875 | 5.9125 | 0.0066125 | -0.002975 | 2.9562 | 0.0033063 | -0.0014875 | 15.9 | 0.0115 | 3.22 | 6.79 | 0.00511 | 1.37 | 22.3 | 0.0243 | -0.0122 | 14 | 0.017 | -0.00279 | 63.2 | 0.0703 | -0.0309 | 8.83 | 0.0117 | 0
SFm | CZ01 | 4.88 | 0 | 6.15 | 0 | 0 | 0.012 | 0 | 0 | 0.00075 | 0 | 0 | 0.0015 | 0 | 0 | 0.00075 | 11 | 0 | 14.7 | 4.51 | 0 | 6.03 | 0 | 0 | 0.014 | 0 | 0 | 0.00293 | 0 | 0 | 0.0166 | -0.0167 | 0 | -0.00607
SFm | CZ02 | 24.5 | 0.0608 | 4.21 | 17.5 | 0.0487 | -0.0241 | 1.0938 | 0.0030438 | -0.0015062 | 2.1875 | 0.0060875 | -0.0030125 | 1.0938 | 0.0030438 | -0.0015062 | 14.5 | 0.0144 | 10.1 | 5.92 | 0.006 | 4.09 | 9.18 | 0.026 | -0.0188 | 5.56 | 0.0147 | -0.00421 | 23.8 | 0.0665 | -0.0368 | 0.251 | 0.00122 | 0.00776
SFm | CZ03 | 12.8 | 0.0559 | 4.17 | 8.23 | 0.0461 | -0.00836 | 0.51438 | 0.0028813 | -0.0005225 | 1.0288 | 0.0057625 | -0.001045 | 0.51438 | 0.0028813 | -0.0005225 | 8.12 | 0.004 | 10 | 3.31 | 0.0017 | 4.08 | 4.53 | 0.0247 | -0.00764 | 2.46 | 0.014 | -0.000301 | 11.3 | 0.0634 | -0.011 | -0.107 | 0.000372 | -1.06e-05
SFm | CZ04 | 42.7 | 0.108 | 3.51 | 33.1 | 0.0817 | 0.00107 | 2.0688 | 0.0051062 | 6.6875e-05 | 4.1375 | 0.010212 | 0.00013375 | 2.0688 | 0.0051062 | 6.6875e-05 | 19.8 | 0.0329 | 8.26 | 8.23 | 0.0139 | 3.38 | 17.7 | 0.043 | 0.00376 | 10.3 | 0.0292 | -0.000483 | 45.2 | 0.11 | 0.00178 | 0.534 | 0.00635 | -0.002
SFm | CZ05 | 8.4 | 0.0523 | 5.14 | 3.99 | 0.0447 | 0.00776 | 0.24938 | 0.0027937 | 0.000485 | 0.49875 | 0.0055875 | 0.00097 | 0.24938 | 0.0027937 | 0.000485 | 12.3 | 0.0125 | 12.1 | 5.04 | 0.00533 | 4.95 | 2.11 | 0.0248 | 0.00828 | 1.18 | 0.014 | 0.00231 | 5.46 | 0.0612 | 0.0132 | 0.0696 | -0.000826 | -0.00543
SFm | CZ06 | 31.9 | 0.105 | 1.91 | 25.2 | 0.0813 | 0.00415 | 1.575 | 0.0050812 | 0.00025938 | 3.15 | 0.010162 | 0.00051875 | 1.575 | 0.0050812 | 0.00025938 | 10.7 | 0.0252 | 4.5 | 4.46 | 0.0106 | 1.84 | 13.1 | 0.0416 | 0.00253 | 7.34 | 0.0253 | 0.00254 | 34.4 | 0.11 | 0.00525 | 0.516 | 0.00369 | 7.57e-06
SFm | CZ07 | 41.9 | 0.094 | 1.96 | 32.3 | 0.068 | -0.0068 | 2.0187 | 0.00425 | -0.000425 | 4.0375 | 0.0085 | -0.00085 | 2.0187 | 0.00425 | -0.000425 | 11.7 | 0.0201 | 4.69 | 4.87 | 0.00857 | 1.92 | 16.8 | 0.0364 | -0.00218 | 10.1 | 0.025 | 0.000958 | 43.9 | 0.0915 | -0.00815 | 1.12 | 0.00414 | 0.00147
SFm | CZ08 | 59.4 | 0.109 | 1.8 | 47.2 | 0.0809 | -0.0103 | 2.95 | 0.0050562 | -0.00064375 | 5.9 | 0.010112 | -0.0012875 | 2.95 | 0.0050562 | -0.00064375 | 21.4 | 0.0367 | 4.27 | 8.99 | 0.0155 | 1.74 | 24.7 | 0.0438 | -0.00703 | 14.9 | 0.0286 | -0.0025 | 64.2 | 0.108 | -0.0133 | 1.65 | 0.00618 | 0.000477
SFm | CZ09 | 77.1 | 0.152 | 2.35 | 59.2 | 0.0946 | -0.0193 | 3.7 | 0.0059125 | -0.0012063 | 7.4 | 0.011825 | -0.0024125 | 3.7 | 0.0059125 | -0.0012063 | 45.4 | 0.0947 | 5.52 | 19.2 | 0.0421 | 2.26 | 30.9 | 0.0521 | -0.0147 | 19.1 | 0.0421 | -0.00225 | 80.6 | 0.124 | -0.0262 | 2.71 | 0.0109 | 0.00285
SFm | CZ10 | 70 | 0.127 | 2.57 | 55.1 | 0.0883 | -0.0216 | 3.4438 | 0.0055188 | -0.00135 | 6.8875 | 0.011038 | -0.0027 | 3.4438 | 0.0055188 | -0.00135 | 45.9 | 0.0867 | 6.02 | 19.3 | 0.037 | 2.46 | 29 | 0.0438 | -0.016 | 17.1 | 0.0319 | -0.0031 | 74.9 | 0.118 | -0.0289 | 1.62 | 0.0104 | 0.0061
SFm | CZ11 | 89.7 | 0.109 | 3.41 | 69.2 | 0.0775 | -0.00589 | 4.325 | 0.0048437 | -0.00036813 | 8.65 | 0.0096875 | -0.00073625 | 4.325 | 0.0048437 | -0.00036813 | 61.3 | 0.0803 | 7.95 | 25.4 | 0.034 | 3.24 | 35.2 | 0.0374 | -0.0025 | 21.1 | 0.0261 | 0 | 94.3 | 0.104 | -0.00779 | 3.51 | 0.00892 | 0.000136
SFm | CZ12 | 60.4 | 0.0942 | 3.5 | 47.2 | 0.0706 | -0.00821 | 2.95 | 0.0044125 | -0.00051313 | 5.9 | 0.008825 | -0.0010263 | 2.95 | 0.0044125 | -0.00051313 | 40 | 0.0553 | 8.2 | 16.6 | 0.0233 | 3.34 | 24.8 | 0.0377 | -0.00556 | 14.5 | 0.0244 | -0.000517 | 64.4 | 0.0948 | -0.0115 | 1.52 | 0.00458 | 0.000945
SFm | CZ13 | 112 | 0.0948 | 3.35 | 88.7 | 0.0733 | -0.00826 | 5.5438 | 0.0045813 | -0.00051625 | 11.0875 | 0.0091625 | -0.0010325 | 5.5438 | 0.0045813 | -0.00051625 | 74.1 | 0.0631 | 7.8 | 30.8 | 0.0265 | 3.18 | 45.9 | 0.0391 | -0.00451 | 26.7 | 0.0242 | -0.000697 | 121 | 0.0993 | -0.0108 | 3.28 | 0.00341 | 0.000751
SFm | CZ14 | 128 | 0.145 | 3.11 | 98.7 | 0.102 | -0.0341 | 6.1688 | 0.006375 | -0.0021312 | 12.3375 | 0.01275 | -0.0042625 | 6.1688 | 0.006375 | -0.0021312 | 94.1 | 0.112 | 7.35 | 39.2 | 0.0473 | 2.98 | 47.2 | 0.0478 | -0.0237 | 29.1 | 0.0332 | -0.00429 | 135 | 0.138 | -0.0483 | 7.06 | 0.0113 | 0.00755
SFm | CZ15 | 144 | 0.0942 | 1.32 | 110 | 0.0682 | -0.00693 | 6.875 | 0.0042625 | -0.00043313 | 13.75 | 0.008525 | -0.00086625 | 6.875 | 0.0042625 | -0.00043313 | 104 | 0.0783 | 3.09 | 43.1 | 0.0326 | 1.26 | 54.5 | 0.0317 | -0.00463 | 36.7 | 0.0236 | -0.00158 | 148 | 0.0913 | -0.009 | 9.3 | 0.00917 | 4.37e-05
SFm | CZ16 | 49.5 | 0.0814 | 6.11 | 36.2 | 0.0618 | 0.0161 | 2.2625 | 0.0038625 | 0.0010062 | 4.525 | 0.007725 | 0.0020125 | 2.2625 | 0.0038625 | 0.0010062 | 39.3 | 0.0408 | 14.2 | 16.2 | 0.0169 | 5.82 | 16.2 | 0.0275 | 0.0104 | 10.2 | 0.0182 | 0.00204 | 48.5 | 0.0828 | 0.0207 | 6.63 | 0.0119 | -1.46e-05
Savings Impact Calculation Steps:
[1] The savings impacts are from READI v2.4.7 tool. | [14 empty] | 0.15
[2] Savings impacts for MeasureID Res-RCA-wtd includes impacts from both Refrigerant Charge Adjustment (RCA) and Airflow Balance measures from DEER 2018.
[3] Savings impacts for MeasureID Res-RefrigCharge-wtd includes impacts from only Refrigerant Charge Adjustment (RCA) measure from DEER 2018.
[4] Savings impacts for Airflow Balance measure is calculated as impacts from step [2]- step [3].
[5] Savings impacts for Condenser Cleaning is calculated as impacts from step [3] x 0.125, where 0.125 is the adjustment factor taken from 2013_2014 RQM Savings Disposition
[6] Savings impacts for Evaporator Cleaning is calculated as impacts from step [3] x 0.0625, where 0.0625 is the adjustment factor taken from 2013_2014 RQM Savings Disposition
[7] Savings impacts for Duct Sealing measures (High-Low and Med-Low) are directly taken from READI tool from DEER 2017.
[8] Savings impacts for Design Capacity Sizing is calculated as sum of impacts from step [3] to step [7] x 0.1575, where 0.1575 is the adjustment factor taken from 2013_2014 RQM Savings Disposition

## Sheet3
exante database tables: Energy Impacts
This file created on 11/9/2016 9:02:20 AM while connected to AmazonWS-RDS as sptviewer by READI (v2.4.7).
Program/Database Description: READI v.2.4.7 (Current Ex Ante data) options: include Non-DEER data; 1/1/2018 - 1/1/2020
EnergyImpactID | Version | VersionSource | LastMod | PA | BldgType | BldgVint | BldgHVAC | BldgLoc | NormUnit | NumUnit | MeasArea | ScaleBasis | APreEUkWh | APreEUkW | APreEUtherm | APreWBkWh | APreWBkW | APreWBtherm | AStdEUkWh | AStdEUkW | AStdEUtherm | AStdWBkWh | AStdWBkW | AStdWBtherm | ElecImpactProfileID | GasImpactProfileID | Flag | BldgType_desc | BldgVint_desc | BldgLoc_desc | IOUname
Res-RCA-wtd | DEER2018 | D17 v1 | 2016-08-17 23:26 | PGE | DMo | Ex | rDXGF | CZ01 | Cap-Tons | 1 | 1210 | None | 0 | 0 | 0 | 4.11 | 0 | 5.23 | 0 | 0 | 0 | 0 | 0 | 0 | DEER:Res:Refg_Chrg_Duct_Seal | Annual | 9 | Residential Mobile Home | Existing | Arcata Area | PG&E
Res-RCA-wtd | DEER2018 | D17 v1 | 2016-08-17 23:26 | PGE | DMo | Ex | rDXGF | CZ02 | Cap-Tons | 1 | 1210 | None | 0 | 0 | 0 | 58.2 | 0.128 | 5.27 | 0 | 0 | 0 | 0 | 0 | 0 | DEER:Res:Refg_Chrg_Duct_Seal | Annual | 9 | Residential Mobile Home | Existing | Santa Rosa Area | PG&E
Res-RCA-wtd | DEER2018 | D17 v1 | 2016-08-17 23:16 | PGE | DMo | Ex | rDXGF | CZ03 | Cap-Tons | 1 | 1210 | None | 0 | 0 | 0 | 32.3 | 0.104 | 4.33 | 0 | 0 | 0 | 0 | 0 | 0 | DEER:Res:Refg_Chrg_Duct_Seal | Annual | 9 | Residential Mobile Home | Existing | Oakland Area | PG&E
Res-RCA-wtd | DEER2018 | D17 v1 | 2016-08-17 23:16 | PGE | DMo | Ex | rDXGF | CZ04 | Cap-Tons | 1 | 1220 | None | 0 | 0 | 0 | 74.8 | 0.153 | 3.92 | 0 | 0 | 0 | 0 | 0 | 0 | DEER:Res:Refg_Chrg_Duct_Seal | Annual | 9 | Residential Mobile Home | Existing | San Jose-Reid (Sunnyvale for pre-2014) | PG&E
Res-RCA-wtd | DEER2018 | D17 v1 | 2016-08-17 23:16 | PGE | DMo | Ex | rDXGF | CZ05 | Cap-Tons | 1 | 1210 | None | 0 | 0 | 0 | 23.2 | 0.0942 | 5.12 | 0 | 0 | 0 | 0 | 0 | 0 | DEER:Res:Refg_Chrg_Duct_Seal | Annual | 9 | Residential Mobile Home | Existing | Santa Maria Area | PG&E
Res-RCA-wtd | DEER2018 | D17 v1 | 2016-08-17 23:17 | PGE | DMo | Ex | rDXGF | CZ11 | Cap-Tons | 1 | 1220 | None | 0 | 0 | 0 | 175 | 0.189 | 4.94 | 0 | 0 | 0 | 0 | 0 | 0 | DEER:Res:Refg_Chrg_Duct_Seal | Annual | 9 | Residential Mobile Home | Existing | Red Bluff Area | PG&E
Res-RCA-wtd | DEER2018 | D17 v1 | 2016-08-17 23:21 | PGE | DMo | Ex | rDXGF | CZ12 | Cap-Tons | 1 | 1210 | None | 0 | 0 | 0 | 113 | 0.154 | 5.18 | 0 | 0 | 0 | 0 | 0 | 0 | DEER:Res:Refg_Chrg_Duct_Seal | Annual | 9 | Residential Mobile Home | Existing | Sacramento Area | PG&E
Res-RCA-wtd | DEER2018 | D17 v1 | 2016-08-17 23:20 | PGE | DMo | Ex | rDXGF | CZ13 | Cap-Tons | 1 | 1210 | None | 0 | 0 | 0 | 194 | 0.162 | 3.96 | 0 | 0 | 0 | 0 | 0 | 0 | DEER:Res:Refg_Chrg_Duct_Seal | Annual | 9 | Residential Mobile Home | Existing | Fresno Area | PG&E
Res-RCA-wtd | DEER2018 | D17 v1 | 2016-08-17 23:17 | PGE | DMo | Ex | rDXGF | CZ16 | Cap-Tons | 1 | 1230 | None | 0 | 0 | 0 | 71.7 | 0.101 | 10.8 | 0 | 0 | 0 | 0 | 0 | 0 | DEER:Res:Refg_Chrg_Duct_Seal | Annual | 9 | Residential Mobile Home | Existing | Blue Canyon (Mount Shasta for pre-2014) | PG&E
Res-RCA-wtd | DEER2018 | D17 v1 | 2016-08-17 23:26 | PGE | DMo | Ex | rDXGF | IOU | Cap-Tons | 1 | 1220 | None | 0 | 0 | 0 | 133 | 0.158 | 5.02 | 0 | 0 | 0 | 0 | 0 | 0 | DEER:Res:Refg_Chrg_Duct_Seal | Annual | 9 | Residential Mobile Home | Existing | IOU Territory | PG&E
Res-RCA-wtd | DEER2018 | D17 v1 | 2016-08-17 23:16 | PGE | MFm | Ex | rDXGF | CZ01 | Cap-Tons | 1 | 1030 | None | 0 | 0 | 0 | 1.41 | 0 | 1.12 | 0 | 0 | 0 | 0 | 0 | 0 | DEER:Res:Refg_Chrg_Duct_Seal | Annual | 9 | Residential Multi-family | Existing | Arcata Area | PG&E
Res-RCA-wtd | DEER2018 | D17 v1 | 2016-08-17 23:26 | PGE | MFm | Ex | rDXGF | CZ02 | Cap-Tons | 1 | 1080 | None | 0 | 0 | 0 | 23.6 | 0.0467 | 0.734 | 0 | 0 | 0 | 0 | 0 | 0 | DEER:Res:Refg_Chrg_Duct_Seal | Annual | 9 | Residential Multi-family | Existing | Santa Rosa Area | PG&E
Res-RCA-wtd | DEER2018 | D17 v1 | 2016-08-17 23:31 | PGE | MFm | Ex | rDXGF | CZ03 | Cap-Tons | 1 | 1070 | None | 0 | 0 | 0 | 7.15 | 0.00984 | 0.854 | 0 | 0 | 0 | 0 | 0 | 0 | DEER:Res:Refg_Chrg_Duct_Seal | Annual | 9 | Residential Multi-family | Existing | Oakland Area | PG&E
Res-RCA-wtd | DEER2018 | D17 v1 | 2016-08-17 23:26 | PGE | MFm | Ex | rDXGF | CZ04 | Cap-Tons | 1 | 1080 | None | 0 | 0 | 0 | 26.7 | 0.0417 | 0.662 | 0 | 0 | 0 | 0 | 0 | 0 | DEER:Res:Refg_Chrg_Duct_Seal | Annual | 9 | Residential Multi-family | Existing | San Jose-Reid (Sunnyvale for pre-2014) | PG&E
Res-RCA-wtd | DEER2018 | D17 v1 | 2016-08-17 23:16 | PGE | MFm | Ex | rDXGF | CZ05 | Cap-Tons | 1 | 1060 | None | 0 | 0 | 0 | 3.3 | 0.00257 | 0.817 | 0 | 0 | 0 | 0 | 0 | 0 | DEER:Res:Refg_Chrg_Duct_Seal | Annual | 9 | Residential Multi-family | Existing | Santa Maria Area | PG&E
Res-RCA-wtd | DEER2018 | D17 v1 | 2016-08-17 23:26 | PGE | MFm | Ex | rDXGF | CZ11 | Cap-Tons | 1 | 1120 | None | 0 | 0 | 0 | 64.7 | 0.0554 | 0.724 | 0 | 0 | 0 | 0 | 0 | 0 | DEER:Res:Refg_Chrg_Duct_Seal | Annual | 9 | Residential Multi-family | Existing | Red Bluff Area | PG&E
Res-RCA-wtd | DEER2018 | D17 v1 | 2016-08-17 23:26 | PGE | MFm | Ex | rDXGF | CZ12 | Cap-Tons | 1 | 1110 | None | 0 | 0 | 0 | 48.3 | 0.0494 | 0.831 | 0 | 0 | 0 | 0 | 0 | 0 | DEER:Res:Refg_Chrg_Duct_Seal | Annual | 9 | Residential Multi-family | Existing | Sacramento Area | PG&E
Res-RCA-wtd | DEER2018 | D17 v1 | 2016-08-17 23:16 | PGE | MFm | Ex | rDXGF | CZ13 | Cap-Tons | 1 | 1110 | None | 0 | 0 | 0 | 94.7 | 0.0522 | 0.807 | 0 | 0 | 0 | 0 | 0 | 0 | DEER:Res:Refg_Chrg_Duct_Seal | Annual | 9 | Residential Multi-family | Existing | Fresno Area | PG&E
Res-RCA-wtd | DEER2018 | D17 v1 | 2016-08-17 23:23 | PGE | MFm | Ex | rDXGF | CZ16 | Cap-Tons | 1 | 1130 | None | 0 | 0 | 0 | 54.6 | 0.0623 | 1.5 | 0 | 0 | 0 | 0 | 0 | 0 | DEER:Res:Refg_Chrg_Duct_Seal | Annual | 9 | Residential Multi-family | Existing | Blue Canyon (Mount Shasta for pre-2014) | PG&E
Res-RCA-wtd | DEER2018 | D17 v1 | 2016-08-17 23:16 | PGE | MFm | Ex | rDXGF | IOU | Cap-Tons | 1 | 1100 | None | 0 | 0 | 0 | 49.7 | 0.0451 | 0.785 | 0 | 0 | 0 | 0 | 0 | 0 | DEER:Res:Refg_Chrg_Duct_Seal | Annual | 9 | Residential Multi-family | Existing | IOU Territory | PG&E
Res-RCA-wtd | DEER2018 | D17 v1 | 2016-08-17 23:21 | PGE | Res | Ex | rDXGF | CZ01 | Cap-Tons | 1 | 1470 | None | 0 | 0 | 0 | 3.46 | 0 | 4.13 | 0 | 0 | 0 | 0 | 0 | 0 | DEER:Res:Refg_Chrg_Duct_Seal | Annual | 9 | Residential | Existing | Arcata Area | PG&E
Res-RCA-wtd | DEER2018 | D17 v1 | 2016-08-17 23:20 | PGE | Res | Ex | rDXGF | CZ02 | Cap-Tons | 1 | 1530 | None | 0 | 0 | 0 | 29.3 | 0.0678 | 3.68 | 0 | 0 | 0 | 0 | 0 | 0 | DEER:Res:Refg_Chrg_Duct_Seal | Annual | 9 | Residential | Existing | Santa Rosa Area | PG&E
Res-RCA-wtd | DEER2018 | D17 v1 | 2016-08-17 23:26 | PGE | Res | Ex | rDXGF | CZ03 | Cap-Tons | 1 | 1480 | None | 0 | 0 | 0 | 12.3 | 0.0444 | 3.13 | 0 | 0 | 0 | 0 | 0 | 0 | DEER:Res:Refg_Chrg_Duct_Seal | Annual | 9 | Residential | Existing | Oakland Area | PG&E
Res-RCA-wtd | DEER2018 | D17 v1 | 2016-08-17 23:16 | PGE | Res | Ex | rDXGF | CZ04 | Cap-Tons | 1 | 1500 | None | 0 | 0 | 0 | 38.7 | 0.089 | 2.63 | 0 | 0 | 0 | 0 | 0 | 0 | DEER:Res:Refg_Chrg_Duct_Seal | Annual | 9 | Residential | Existing | San Jose-Reid (Sunnyvale for pre-2014) | PG&E
Res-RCA-wtd | DEER2018 | D17 v1 | 2016-08-17 23:21 | PGE | Res | Ex | rDXGF | CZ05 | Cap-Tons | 1 | 1540 | None | 0 | 0 | 0 | 8.33 | 0.0426 | 3.91 | 0 | 0 | 0 | 0 | 0 | 0 | DEER:Res:Refg_Chrg_Duct_Seal | Annual | 9 | Residential | Existing | Santa Maria Area | PG&E
Res-RCA-wtd | DEER2018 | D17 v1 | 2016-08-17 23:26 | PGE | Res | Ex | rDXGF | CZ11 | Cap-Tons | 1 | 1550 | None | 0 | 0 | 0 | 100 | 0.114 | 3.28 | 0 | 0 | 0 | 0 | 0 | 0 | DEER:Res:Refg_Chrg_Duct_Seal | Annual | 9 | Residential | Existing | Red Bluff Area | PG&E
Res-RCA-wtd | DEER2018 | D17 v1 | 2016-08-17 23:26 | PGE | Res | Ex | rDXGF | CZ12 | Cap-Tons | 1 | 1530 | None | 0 | 0 | 0 | 59.5 | 0.0856 | 2.92 | 0 | 0 | 0 | 0 | 0 | 0 | DEER:Res:Refg_Chrg_Duct_Seal | Annual | 9 | Residential | Existing | Sacramento Area | PG&E
Res-RCA-wtd | DEER2018 | D17 v1 | 2016-08-17 23:21 | PGE | Res | Ex | rDXGF | CZ13 | Cap-Tons | 1 | 1530 | None | 0 | 0 | 0 | 112 | 0.0892 | 2.77 | 0 | 0 | 0 | 0 | 0 | 0 | DEER:Res:Refg_Chrg_Duct_Seal | Annual | 9 | Residential | Existing | Fresno Area | PG&E
Res-RCA-wtd | DEER2018 | D17 v1 | 2016-08-17 23:26 | PGE | Res | Ex | rDXGF | CZ16 | Cap-Tons | 1 | 1690 | None | 0 | 0 | 0 | 54.1 | 0.0869 | 7.25 | 0 | 0 | 0 | 0 | 0 | 0 | DEER:Res:Refg_Chrg_Duct_Seal | Annual | 9 | Residential | Existing | Blue Canyon (Mount Shasta for pre-2014) | PG&E
Res-RCA-wtd | DEER2018 | D17 v1 | 2016-08-17 23:23 | PGE | Res | Ex | rDXGF | IOU | Cap-Tons | 1 | 1530 | None | 0 | 0 | 0 | 67.6 | 0.0869 | 3.05 | 0 | 0 | 0 | 0 | 0 | 0 | DEER:Res:Refg_Chrg_Duct_Seal | Annual | 9 | Residential | Existing | IOU Territory | PG&E
Res-RCA-wtd | DEER2018 | D17 v1 | 2016-08-17 23:16 | PGE | SFm | Ex | rDXGF | CZ01 | Cap-Tons | 1 | 1950 | None | 0 | 0 | 0 | 4.88 | 0 | 6.15 | 0 | 0 | 0 | 0 | 0 | 0 | DEER:Res:Refg_Chrg_Duct_Seal | Annual | 9 | Residential Single Family | Existing | Arcata Area | PG&E
Res-RCA-wtd | DEER2018 | D17 v1 | 2016-08-17 23:26 | PGE | SFm | Ex | rDXGF | CZ02 | Cap-Tons | 1 | 1730 | None | 0 | 0 | 0 | 24.5 | 0.0608 | 4.21 | 0 | 0 | 0 | 0 | 0 | 0 | DEER:Res:Refg_Chrg_Duct_Seal | Annual | 9 | Residential Single Family | Existing | Santa Rosa Area | PG&E
Res-RCA-wtd | DEER2018 | D17 v1 | 2016-08-17 23:26 | PGE | SFm | Ex | rDXGF | CZ03 | Cap-Tons | 1 | 1710 | None | 0 | 0 | 0 | 12.8 | 0.0559 | 4.17 | 0 | 0 | 0 | 0 | 0 | 0 | DEER:Res:Refg_Chrg_Duct_Seal | Annual | 9 | Residential Single Family | Existing | Oakland Area | PG&E
Res-RCA-wtd | DEER2018 | D17 v1 | 2016-08-17 23:16 | PGE | SFm | Ex | rDXGF | CZ04 | Cap-Tons | 1 | 1720 | None | 0 | 0 | 0 | 42.7 | 0.108 | 3.51 | 0 | 0 | 0 | 0 | 0 | 0 | DEER:Res:Refg_Chrg_Duct_Seal | Annual | 9 | Residential Single Family | Existing | San Jose-Reid (Sunnyvale for pre-2014) | PG&E
Res-RCA-wtd | DEER2018 | D17 v1 | 2016-08-17 23:16 | PGE | SFm | Ex | rDXGF | CZ05 | Cap-Tons | 1 | 1760 | None | 0 | 0 | 0 | 8.85 | 0.0536 | 5.03 | 0 | 0 | 0 | 0 | 0 | 0 | DEER:Res:Refg_Chrg_Duct_Seal | Annual | 9 | Residential Single Family | Existing | Santa Maria Area | PG&E
Res-RCA-wtd | DEER2018 | D17 v1 | 2016-08-17 23:20 | PGE | SFm | Ex | rDXGF | CZ11 | Cap-Tons | 1 | 1710 | None | 0 | 0 | 0 | 89.7 | 0.109 | 3.41 | 0 | 0 | 0 | 0 | 0 | 0 | DEER:Res:Refg_Chrg_Duct_Seal | Annual | 9 | Residential Single Family | Existing | Red Bluff Area | PG&E
Res-RCA-wtd | DEER2018 | D17 v1 | 2016-08-17 23:21 | PGE | SFm | Ex | rDXGF | CZ12 | Cap-Tons | 1 | 1690 | None | 0 | 0 | 0 | 60.4 | 0.0942 | 3.5 | 0 | 0 | 0 | 0 | 0 | 0 | DEER:Res:Refg_Chrg_Duct_Seal | Annual | 9 | Residential Single Family | Existing | Sacramento Area | PG&E
Res-RCA-wtd | DEER2018 | D17 v1 | 2016-08-17 23:26 | PGE | SFm | Ex | rDXGF | CZ13 | Cap-Tons | 1 | 1700 | None | 0 | 0 | 0 | 109 | 0.094 | 3.28 | 0 | 0 | 0 | 0 | 0 | 0 | DEER:Res:Refg_Chrg_Duct_Seal | Annual | 9 | Residential Single Family | Existing | Fresno Area | PG&E
Res-RCA-wtd | DEER2018 | D17 v1 | 2016-08-17 23:16 | PGE | SFm | Ex | rDXGF | CZ16 | Cap-Tons | 1 | 1790 | None | 0 | 0 | 0 | 50.3 | 0.0839 | 6.52 | 0 | 0 | 0 | 0 | 0 | 0 | DEER:Res:Refg_Chrg_Duct_Seal | Annual | 9 | Residential Single Family | Existing | Blue Canyon (Mount Shasta for pre-2014) | PG&E
Res-RCA-wtd | DEER2018 | D17 v1 | 2016-08-17 23:26 | PGE | SFm | Ex | rDXGF | IOU | Cap-Tons | 1 | 1700 | None | 0 | 0 | 0 | 66.9 | 0.0935 | 3.6 | 0 | 0 | 0 | 0 | 0 | 0 | DEER:Res:Refg_Chrg_Duct_Seal | Annual | 9 | Residential Single Family | Existing | IOU Territory | PG&E
Res-RCA-wtd | DEER2018 | D17 v1 | 2016-08-17 23:26 | SCE | DMo | Ex | rDXGF | CZ06 | Cap-Tons | 1 | 1220 | None | 0 | 0 | 0 | 60.7 | 0.132 | 2.02 | 0 | 0 | 0 | 0 | 0 | 0 | DEER:Res:Refg_Chrg_Duct_Seal | Annual | 9 | Residential Mobile Home | Existing | Torrance (Los Angeles for pre-2014) | SCE
Res-RCA-wtd | DEER2018 | D17 v1 | 2016-08-17 23:31 | SCE | DMo | Ex | rDXGF | CZ08 | Cap-Tons | 1 | 1210 | None | 0 | 0 | 0 | 99.5 | 0.153 | 1.9 | 0 | 0 | 0 | 0 | 0 | 0 | DEER:Res:Refg_Chrg_Duct_Seal | Annual | 9 | Residential Mobile Home | Existing | Fullerton (El Toro for pre-2014) | SCE
Res-RCA-wtd | DEER2018 | D17 v1 | 2016-08-17 23:17 | SCE | DMo | Ex | rDXGF | CZ09 | Cap-Tons | 1 | 1220 | None | 0 | 0 | 0 | 129 | 0.2 | 2.81 | 0 | 0 | 0 | 0 | 0 | 0 | DEER:Res:Refg_Chrg_Duct_Seal | Annual | 9 | Residential Mobile Home | Existing | Burbank-Glendale (Pasadena for pre-2014) | SCE
Res-RCA-wtd | DEER2018 | D17 v1 | 2016-08-17 23:26 | SCE | DMo | Ex | rDXGF | CZ10 | Cap-Tons | 1 | 1220 | None | 0 | 0 | 0 | 139 | 0.205 | 2.64 | 0 | 0 | 0 | 0 | 0 | 0 | DEER:Res:Refg_Chrg_Duct_Seal | Annual | 9 | Residential Mobile Home | Existing | Riverside | SCE
Res-RCA-wtd | DEER2018 | D17 v1 | 2016-08-17 23:16 | SCE | DMo | Ex | rDXGF | CZ13 | Cap-Tons | 1 | 1210 | None | 0 | 0 | 0 | 194 | 0.163 | 3.99 | 0 | 0 | 0 | 0 | 0 | 0 | DEER:Res:Refg_Chrg_Duct_Seal | Annual | 9 | Residential Mobile Home | Existing | Fresno Area | SCE
Res-RCA-wtd | DEER2018 | D17 v1 | 2016-08-17 23:16 | SCE | DMo | Ex | rDXGF | CZ14 | Cap-Tons | 1 | 1220 | None | 0 | 0 | 0 | 209 | 0.209 | 5.16 | 0 | 0 | 0 | 0 | 0 | 0 | DEER:Res:Refg_Chrg_Duct_Seal | Annual | 9 | Residential Mobile Home | Existing | Palmdale (China Lake for pre-2014) | SCE
Res-RCA-wtd | DEER2018 | D17 v1 | 2016-08-17 23:20 | SCE | DMo | Ex | rDXGF | CZ15 | Cap-Tons | 1 | 1220 | None | 0 | 0 | 0 | 285 | 0.19 | 1.77 | 0 | 0 | 0 | 0 | 0 | 0 | DEER:Res:Refg_Chrg_Duct_Seal | Annual | 9 | Residential Mobile Home | Existing | Palm Springs-Intl (El Centro for pre-2014) | SCE
Res-RCA-wtd | DEER2018 | D17 v1 | 2016-08-17 23:26 | SCE | DMo | Ex | rDXGF | CZ16 | Cap-Tons | 1 | 1230 | None | 0 | 0 | 0 | 72.5 | 0.102 | 10.8 | 0 | 0 | 0 | 0 | 0 | 0 | DEER:Res:Refg_Chrg_Duct_Seal | Annual | 9 | Residential Mobile Home | Existing | Blue Canyon (Mount Shasta for pre-2014) | SCE
Res-RCA-wtd | DEER2018 | D17 v1 | 2016-08-17 23:16 | SCE | DMo | Ex | rDXGF | IOU | Cap-Tons | 1 | 1220 | None | 0 | 0 | 0 | 136 | 0.18 | 3.72 | 0 | 0 | 0 | 0 | 0 | 0 | DEER:Res:Refg_Chrg_Duct_Seal | Annual | 9 | Residential Mobile Home | Existing | IOU Territory | SCE
Res-RCA-wtd | DEER2018 | D17 v1 | 2016-08-17 23:23 | SCE | MFm | Ex | rDXGF | CZ05 | Cap-Tons | 1 | 1070 | None | 0 | 0 | 0 | 2.6 | 0.00144 | 0.929 | 0 | 0 | 0 | 0 | 0 | 0 | DEER:Res:Refg_Chrg_Duct_Seal | Annual | 9 | Residential Multi-family | Existing | Santa Maria Area | SCE
Res-RCA-wtd | DEER2018 | D17 v1 | 2016-08-17 23:30 | SCE | MFm | Ex | rDXGF | CZ06 | Cap-Tons | 1 | 1130 | None | 0 | 0 | 0 | 27.3 | 0.0512 | 0.419 | 0 | 0 | 0 | 0 | 0 | 0 | DEER:Res:Refg_Chrg_Duct_Seal | Annual | 9 | Residential Multi-family | Existing | Torrance (Los Angeles for pre-2014) | SCE
Res-RCA-wtd | DEER2018 | D17 v1 | 2016-08-17 23:26 | SCE | MFm | Ex | rDXGF | CZ08 | Cap-Tons | 1 | 1150 | None | 0 | 0 | 0 | 52 | 0.0557 | 0.411 | 0 | 0 | 0 | 0 | 0 | 0 | DEER:Res:Refg_Chrg_Duct_Seal | Annual | 9 | Residential Multi-family | Existing | Fullerton (El Toro for pre-2014) | SCE
Res-RCA-wtd | DEER2018 | D17 v1 | 2016-08-17 23:26 | SCE | MFm | Ex | rDXGF | CZ09 | Cap-Tons | 1 | 1270 | None | 0 | 0 | 0 | 73.2 | 0.0748 | 0.518 | 0 | 0 | 0 | 0 | 0 | 0 | DEER:Res:Refg_Chrg_Duct_Seal | Annual | 9 | Residential Multi-family | Existing | Burbank-Glendale (Pasadena for pre-2014) | SCE
Res-RCA-wtd | DEER2018 | D17 v1 | 2016-08-17 23:21 | SCE | MFm | Ex | rDXGF | CZ10 | Cap-Tons | 1 | 1300 | None | 0 | 0 | 0 | 53.6 | 0.074 | 0.699 | 0 | 0 | 0 | 0 | 0 | 0 | DEER:Res:Refg_Chrg_Duct_Seal | Annual | 9 | Residential Multi-family | Existing | Riverside | SCE
Res-RCA-wtd | DEER2018 | D17 v1 | 2016-08-17 23:16 | SCE | MFm | Ex | rDXGF | CZ13 | Cap-Tons | 1 | 1100 | None | 0 | 0 | 0 | 97.6 | 0.0541 | 0.785 | 0 | 0 | 0 | 0 | 0 | 0 | DEER:Res:Refg_Chrg_Duct_Seal | Annual | 9 | Residential Multi-family | Existing | Fresno Area | SCE
Res-RCA-wtd | DEER2018 | D17 v1 | 2016-08-17 23:21 | SCE | MFm | Ex | rDXGF | CZ14 | Cap-Tons | 1 | 1390 | None | 0 | 0 | 0 | 110 | 0.0901 | 0.637 | 0 | 0 | 0 | 0 | 0 | 0 | DEER:Res:Refg_Chrg_Duct_Seal | Annual | 9 | Residential Multi-family | Existing | Palmdale (China Lake for pre-2014) | SCE
Res-RCA-wtd | DEER2018 | D17 v1 | 2016-08-17 23:26 | SCE | MFm | Ex | rDXGF | CZ15 | Cap-Tons | 1 | 1380 | None | 0 | 0 | 0 | 171 | 0.0805 | 0.272 | 0 | 0 | 0 | 0 | 0 | 0 | DEER:Res:Refg_Chrg_Duct_Seal | Annual | 9 | Residential Multi-family | Existing | Palm Springs-Intl (El Centro for pre-2014) | SCE
Res-RCA-wtd | DEER2018 | D17 v1 | 2016-08-17 23:26 | SCE | MFm | Ex | rDXGF | CZ16 | Cap-Tons | 1 | 1110 | None | 0 | 0 | 0 | 52 | 0.059 | 1.52 | 0 | 0 | 0 | 0 | 0 | 0 | DEER:Res:Refg_Chrg_Duct_Seal | Annual | 9 | Residential Multi-family | Existing | Blue Canyon (Mount Shasta for pre-2014) | SCE
Res-RCA-wtd | DEER2018 | D17 v1 | 2016-08-17 23:26 | SCE | MFm | Ex | rDXGF | IOU | Cap-Tons | 1 | 1230 | None | 0 | 0 | 0 | 66.2 | 0.0661 | 0.5 | 0 | 0 | 0 | 0 | 0 | 0 | DEER:Res:Refg_Chrg_Duct_Seal | Annual | 9 | Residential Multi-family | Existing | IOU Territory | SCE
Res-RCA-wtd | DEER2018 | D17 v1 | 2016-08-17 23:31 | SCE | Res | Ex | rDXGF | CZ05 | Cap-Tons | 1 | 1680 | None | 0 | 0 | 0 | 8.4 | 0.0523 | 5.14 | 0 | 0 | 0 | 0 | 0 | 0 | DEER:Res:Refg_Chrg_Duct_Seal | Annual | 9 | Residential | Existing | Santa Maria Area | SCE
Res-RCA-wtd | DEER2018 | D17 v1 | 2016-08-17 23:26 | SCE | Res | Ex | rDXGF | CZ06 | Cap-Tons | 1 | 1450 | None | 0 | 0 | 0 | 30.6 | 0.0819 | 1.26 | 0 | 0 | 0 | 0 | 0 | 0 | DEER:Res:Refg_Chrg_Duct_Seal | Annual | 9 | Residential | Existing | Torrance (Los Angeles for pre-2014) | SCE
Res-RCA-wtd | DEER2018 | D17 v1 | 2016-08-17 23:30 | SCE | Res | Ex | rDXGF | CZ08 | Cap-Tons | 1 | 1480 | None | 0 | 0 | 0 | 59.2 | 0.0945 | 1.38 | 0 | 0 | 0 | 0 | 0 | 0 | DEER:Res:Refg_Chrg_Duct_Seal | Annual | 9 | Residential | Existing | Fullerton (El Toro for pre-2014) | SCE
Res-RCA-wtd | DEER2018 | D17 v1 | 2016-08-17 23:23 | SCE | Res | Ex | rDXGF | CZ09 | Cap-Tons | 1 | 1580 | None | 0 | 0 | 0 | 78.2 | 0.133 | 1.87 | 0 | 0 | 0 | 0 | 0 | 0 | DEER:Res:Refg_Chrg_Duct_Seal | Annual | 9 | Residential | Existing | Burbank-Glendale (Pasadena for pre-2014) | SCE
Res-RCA-wtd | DEER2018 | D17 v1 | 2016-08-17 23:21 | SCE | Res | Ex | rDXGF | CZ10 | Cap-Tons | 1 | 1740 | None | 0 | 0 | 0 | 74 | 0.128 | 2.39 | 0 | 0 | 0 | 0 | 0 | 0 | DEER:Res:Refg_Chrg_Duct_Seal | Annual | 9 | Residential | Existing | Riverside | SCE
Res-RCA-wtd | DEER2018 | D17 v1 | 2016-08-17 23:26 | SCE | Res | Ex | rDXGF | CZ13 | Cap-Tons | 1 | 1660 | None | 0 | 0 | 0 | 117 | 0.0975 | 3.25 | 0 | 0 | 0 | 0 | 0 | 0 | DEER:Res:Refg_Chrg_Duct_Seal | Annual | 9 | Residential | Existing | Fresno Area | SCE
Res-RCA-wtd | DEER2018 | D17 v1 | 2016-08-17 23:16 | SCE | Res | Ex | rDXGF | CZ14 | Cap-Tons | 1 | 1660 | None | 0 | 0 | 0 | 132 | 0.144 | 3.03 | 0 | 0 | 0 | 0 | 0 | 0 | DEER:Res:Refg_Chrg_Duct_Seal | Annual | 9 | Residential | Existing | Palmdale (China Lake for pre-2014) | SCE
Res-RCA-wtd | DEER2018 | D17 v1 | 2016-08-17 23:16 | SCE | Res | Ex | rDXGF | CZ15 | Cap-Tons | 1 | 1540 | None | 0 | 0 | 0 | 164 | 0.0933 | 0.872 | 0 | 0 | 0 | 0 | 0 | 0 | DEER:Res:Refg_Chrg_Duct_Seal | Annual | 9 | Residential | Existing | Palm Springs-Intl (El Centro for pre-2014) | SCE
Res-RCA-wtd | DEER2018 | D17 v1 | 2016-08-17 23:16 | SCE | Res | Ex | rDXGF | CZ16 | Cap-Tons | 1 | 1570 | None | 0 | 0 | 0 | 53.5 | 0.0822 | 6.35 | 0 | 0 | 0 | 0 | 0 | 0 | DEER:Res:Refg_Chrg_Duct_Seal | Annual | 9 | Residential | Existing | Blue Canyon (Mount Shasta for pre-2014) | SCE
Res-RCA-wtd | DEER2018 | D17 v1 | 2016-08-17 23:26 | SCE | Res | Ex | rDXGF | IOU | Cap-Tons | 1 | 1600 | None | 0 | 0 | 0 | 78 | 0.116 | 2.15 | 0 | 0 | 0 | 0 | 0 | 0 | DEER:Res:Refg_Chrg_Duct_Seal | Annual | 9 | Residential | Existing | IOU Territory | SCE
Res-RCA-wtd | DEER2018 | D17 v1 | 2016-08-17 23:26 | SCE | SFm | Ex | rDXGF | CZ05 | Cap-Tons | 1 | 1680 | None | 0 | 0 | 0 | 8.4 | 0.0523 | 5.14 | 0 | 0 | 0 | 0 | 0 | 0 | DEER:Res:Refg_Chrg_Duct_Seal | Annual | 9 | Residential Single Family | Existing | Santa Maria Area | SCE
Res-RCA-wtd | DEER2018 | D17 v1 | 2016-08-17 23:21 | SCE | SFm | Ex | rDXGF | CZ06 | Cap-Tons | 1 | 1720 | None | 0 | 0 | 0 | 31.9 | 0.105 | 1.91 | 0 | 0 | 0 | 0 | 0 | 0 | DEER:Res:Refg_Chrg_Duct_Seal | Annual | 9 | Residential Single Family | Existing | Torrance (Los Angeles for pre-2014) | SCE
Res-RCA-wtd | DEER2018 | D17 v1 | 2016-08-17 23:26 | SCE | SFm | Ex | rDXGF | CZ08 | Cap-Tons | 1 | 1660 | None | 0 | 0 | 0 | 59.4 | 0.109 | 1.8 | 0 | 0 | 0 | 0 | 0 | 0 | DEER:Res:Refg_Chrg_Duct_Seal | Annual | 9 | Residential Single Family | Existing | Fullerton (El Toro for pre-2014) | SCE
Res-RCA-wtd | DEER2018 | D17 v1 | 2016-08-17 23:26 | SCE | SFm | Ex | rDXGF | CZ09 | Cap-Tons | 1 | 1730 | None | 0 | 0 | 0 | 77.1 | 0.152 | 2.35 | 0 | 0 | 0 | 0 | 0 | 0 | DEER:Res:Refg_Chrg_Duct_Seal | Annual | 9 | Residential Single Family | Existing | Burbank-Glendale (Pasadena for pre-2014) | SCE
Res-RCA-wtd | DEER2018 | D17 v1 | 2016-08-17 23:16 | SCE | SFm | Ex | rDXGF | CZ10 | Cap-Tons | 1 | 1850 | None | 0 | 0 | 0 | 70 | 0.127 | 2.57 | 0 | 0 | 0 | 0 | 0 | 0 | DEER:Res:Refg_Chrg_Duct_Seal | Annual | 9 | Residential Single Family | Existing | Riverside | SCE
Res-RCA-wtd | DEER2018 | D17 v1 | 2016-08-17 23:20 | SCE | SFm | Ex | rDXGF | CZ13 | Cap-Tons | 1 | 1730 | None | 0 | 0 | 0 | 112 | 0.0948 | 3.35 | 0 | 0 | 0 | 0 | 0 | 0 | DEER:Res:Refg_Chrg_Duct_Seal | Annual | 9 | Residential Single Family | Existing | Fresno Area | SCE
Res-RCA-wtd | DEER2018 | D17 v1 | 2016-08-17 23:26 | SCE | SFm | Ex | rDXGF | CZ14 | Cap-Tons | 1 | 1720 | None | 0 | 0 | 0 | 128 | 0.145 | 3.11 | 0 | 0 | 0 | 0 | 0 | 0 | DEER:Res:Refg_Chrg_Duct_Seal | Annual | 9 | Residential Single Family | Existing | Palmdale (China Lake for pre-2014) | SCE
Res-RCA-wtd | DEER2018 | D17 v1 | 2016-08-17 23:26 | SCE | SFm | Ex | rDXGF | CZ15 | Cap-Tons | 1 | 1710 | None | 0 | 0 | 0 | 144 | 0.0942 | 1.32 | 0 | 0 | 0 | 0 | 0 | 0 | DEER:Res:Refg_Chrg_Duct_Seal | Annual | 9 | Residential Single Family | Existing | Palm Springs-Intl (El Centro for pre-2014) | SCE
Res-RCA-wtd | DEER2018 | D17 v1 | 2016-08-17 23:16 | SCE | SFm | Ex | rDXGF | CZ16 | Cap-Tons | 1 | 1730 | None | 0 | 0 | 0 | 49.5 | 0.0814 | 6.11 | 0 | 0 | 0 | 0 | 0 | 0 | DEER:Res:Refg_Chrg_Duct_Seal | Annual | 9 | Residential Single Family | Existing | Blue Canyon (Mount Shasta for pre-2014) | SCE
Res-RCA-wtd | DEER2018 | D17 v1 | 2016-08-17 23:20 | SCE | SFm | Ex | rDXGF | IOU | Cap-Tons | 1 | 1750 | None | 0 | 0 | 0 | 76.8 | 0.127 | 2.55 | 0 | 0 | 0 | 0 | 0 | 0 | DEER:Res:Refg_Chrg_Duct_Seal | Annual | 9 | Residential Single Family | Existing | IOU Territory | SCE
Res-RCA-wtd | DEER2018 | D17 v1 | 2016-08-17 23:26 | SCG | DMo | Ex | rDXGF | CZ04 | Cap-Tons | 1 | 1240 | None | 0 | 0 | 0 | 87.8 | 0.177 | 5.63 | 0 | 0 | 0 | 0 | 0 | 0 | DEER:Res:Refg_Chrg_Duct_Seal | Annual | 9 | Residential Mobile Home | Existing | San Jose-Reid (Sunnyvale for pre-2014) | SCG
Res-RCA-wtd | DEER2018 | D17 v1 | 2016-08-17 23:16 | SCG | DMo | Ex | rDXGF | CZ05 | Cap-Tons | 1 | 1220 | None | 0 | 0 | 0 | 22.6 | 0.0915 | 5.25 | 0 | 0 | 0 | 0 | 0 | 0 | DEER:Res:Refg_Chrg_Duct_Seal | Annual | 9 | Residential Mobile Home | Existing | Santa Maria Area | SCG
Res-RCA-wtd | DEER2018 | D17 v1 | 2016-08-17 23:23 | SCG | DMo | Ex | rDXGF | CZ06 | Cap-Tons | 1 | 1230 | None | 0 | 0 | 0 | 55.9 | 0.127 | 2.05 | 0 | 0 | 0 | 0 | 0 | 0 | DEER:Res:Refg_Chrg_Duct_Seal | Annual | 9 | Residential Mobile Home | Existing | Torrance (Los Angeles for pre-2014) | SCG
Res-RCA-wtd | DEER2018 | D17 v1 | 2016-08-17 23:16 | SCG | DMo | Ex | rDXGF | CZ08 | Cap-Tons | 1 | 1220 | None | 0 | 0 | 0 | 99.1 | 0.157 | 2.02 | 0 | 0 | 0 | 0 | 0 | 0 | DEER:Res:Refg_Chrg_Duct_Seal | Annual | 9 | Residential Mobile Home | Existing | Fullerton (El Toro for pre-2014) | SCG
Res-RCA-wtd | DEER2018 | D17 v1 | 2016-08-17 23:26 | SCG | DMo | Ex | rDXGF | CZ09 | Cap-Tons | 1 | 1220 | None | 0 | 0 | 0 | 128 | 0.199 | 2.98 | 0 | 0 | 0 | 0 | 0 | 0 | DEER:Res:Refg_Chrg_Duct_Seal | Annual | 9 | Residential Mobile Home | Existing | Burbank-Glendale (Pasadena for pre-2014) | SCG
Res-RCA-wtd | DEER2018 | D17 v1 | 2016-08-17 23:21 | SCG | DMo | Ex | rDXGF | CZ10 | Cap-Tons | 1 | 1220 | None | 0 | 0 | 0 | 138 | 0.205 | 2.67 | 0 | 0 | 0 | 0 | 0 | 0 | DEER:Res:Refg_Chrg_Duct_Seal | Annual | 9 | Residential Mobile Home | Existing | Riverside | SCG
Res-RCA-wtd | DEER2018 | D17 v1 | 2016-08-17 23:21 | SCG | DMo | Ex | rDXGF | CZ13 | Cap-Tons | 1 | 1210 | None | 0 | 0 | 0 | 194 | 0.163 | 4.02 | 0 | 0 | 0 | 0 | 0 | 0 | DEER:Res:Refg_Chrg_Duct_Seal | Annual | 9 | Residential Mobile Home | Existing | Fresno Area | SCG
Res-RCA-wtd | DEER2018 | D17 v1 | 2016-08-17 23:16 | SCG | DMo | Ex | rDXGF | CZ14 | Cap-Tons | 1 | 1230 | None | 0 | 0 | 0 | 211 | 0.213 | 6.38 | 0 | 0 | 0 | 0 | 0 | 0 | DEER:Res:Refg_Chrg_Duct_Seal | Annual | 9 | Residential Mobile Home | Existing | Palmdale (China Lake for pre-2014) | SCG
Res-RCA-wtd | DEER2018 | D17 v1 | 2016-08-17 23:26 | SCG | DMo | Ex | rDXGF | CZ15 | Cap-Tons | 1 | 1230 | None | 0 | 0 | 0 | 280 | 0.189 | 2.02 | 0 | 0 | 0 | 0 | 0 | 0 | DEER:Res:Refg_Chrg_Duct_Seal | Annual | 9 | Residential Mobile Home | Existing | Palm Springs-Intl (El Centro for pre-2014) | SCG
Res-RCA-wtd | DEER2018 | D17 v1 | 2016-08-17 23:26 | SCG | DMo | Ex | rDXGF | CZ16 | Cap-Tons | 1 | 1240 | None | 0 | 0 | 0 | 48.2 | 0.0821 | 6.17 | 0 | 0 | 0 | 0 | 0 | 0 | DEER:Res:Refg_Chrg_Duct_Seal | Annual | 9 | Residential Mobile Home | Existing | Blue Canyon (Mount Shasta for pre-2014) | SCG
Res-RCA-wtd | DEER2018 | D17 v1 | 2016-08-17 23:26 | SCG | DMo | Ex | rDXGF | IOU | Cap-Tons | 1 | 1220 | None | 0 | 0 | 0 | 146 | 0.192 | 2.92 | 0 | 0 | 0 | 0 | 0 | 0 | DEER:Res:Refg_Chrg_Duct_Seal | Annual | 9 | Residential Mobile Home | Existing | IOU Territory | SCG
Res-RCA-wtd | DEER2018 | D17 v1 | 2016-08-17 23:26 | SCG | MFm | Ex | rDXGF | CZ04 | Cap-Tons | 1 | 1140 | None | 0 | 0 | 0 | 21.9 | 0.0342 | 0.727 | 0 | 0 | 0 | 0 | 0 | 0 | DEER:Res:Refg_Chrg_Duct_Seal | Annual | 9 | Residential Multi-family | Existing | San Jose-Reid (Sunnyvale for pre-2014) | SCG
Res-RCA-wtd | DEER2018 | D17 v1 | 2016-08-17 23:26 | SCG | MFm | Ex | rDXGF | CZ05 | Cap-Tons | 1 | 1050 | None | 0 | 0 | 0 | 3.46 | 0.00257 | 0.781 | 0 | 0 | 0 | 0 | 0 | 0 | DEER:Res:Refg_Chrg_Duct_Seal | Annual | 9 | Residential Multi-family | Existing | Santa Maria Area | SCG
Res-RCA-wtd | DEER2018 | D17 v1 | 2016-08-17 23:23 | SCG | MFm | Ex | rDXGF | CZ06 | Cap-Tons | 1 | 1150 | None | 0 | 0 | 0 | 26.8 | 0.0499 | 0.41 | 0 | 0 | 0 | 0 | 0 | 0 | DEER:Res:Refg_Chrg_Duct_Seal | Annual | 9 | Residential Multi-family | Existing | Torrance (Los Angeles for pre-2014) | SCG
Res-RCA-wtd | DEER2018 | D17 v1 | 2016-08-17 23:16 | SCG | MFm | Ex | rDXGF | CZ07 | Cap-Tons | 1 | 1170 | None | 0 | 0 | 0 | 24.8 | 0.0235 | 0.259 | 0 | 0 | 0 | 0 | 0 | 0 | DEER:Res:Refg_Chrg_Duct_Seal | Annual | 9 | Residential Multi-family | Existing | San Diego-Lindbergh | SCG
Res-RCA-wtd | DEER2018 | D17 v1 | 2016-08-17 23:21 | SCG | MFm | Ex | rDXGF | CZ08 | Cap-Tons | 1 | 1140 | None | 0 | 0 | 0 | 51.6 | 0.0561 | 0.409 | 0 | 0 | 0 | 0 | 0 | 0 | DEER:Res:Refg_Chrg_Duct_Seal | Annual | 9 | Residential Multi-family | Existing | Fullerton (El Toro for pre-2014) | SCG
Res-RCA-wtd | DEER2018 | D17 v1 | 2016-08-17 23:26 | SCG | MFm | Ex | rDXGF | CZ09 | Cap-Tons | 1 | 1250 | None | 0 | 0 | 0 | 72.5 | 0.0763 | 0.513 | 0 | 0 | 0 | 0 | 0 | 0 | DEER:Res:Refg_Chrg_Duct_Seal | Annual | 9 | Residential Multi-family | Existing | Burbank-Glendale (Pasadena for pre-2014) | SCG
Res-RCA-wtd | DEER2018 | D17 v1 | 2016-08-17 23:16 | SCG | MFm | Ex | rDXGF | CZ10 | Cap-Tons | 1 | 1310 | None | 0 | 0 | 0 | 53.6 | 0.0742 | 0.702 | 0 | 0 | 0 | 0 | 0 | 0 | DEER:Res:Refg_Chrg_Duct_Seal | Annual | 9 | Residential Multi-family | Existing | Riverside | SCG
Res-RCA-wtd | DEER2018 | D17 v1 | 2016-08-17 23:16 | SCG | MFm | Ex | rDXGF | CZ13 | Cap-Tons | 1 | 1100 | None | 0 | 0 | 0 | 95.8 | 0.0522 | 0.74 | 0 | 0 | 0 | 0 | 0 | 0 | DEER:Res:Refg_Chrg_Duct_Seal | Annual | 9 | Residential Multi-family | Existing | Fresno Area | SCG
Res-RCA-wtd | DEER2018 | D17 v1 | 2016-08-17 23:21 | SCG | MFm | Ex | rDXGF | CZ14 | Cap-Tons | 1 | 1390 | None | 0 | 0 | 0 | 112 | 0.0927 | 0.65 | 0 | 0 | 0 | 0 | 0 | 0 | DEER:Res:Refg_Chrg_Duct_Seal | Annual | 9 | Residential Multi-family | Existing | Palmdale (China Lake for pre-2014) | SCG
Res-RCA-wtd | DEER2018 | D17 v1 | 2016-08-17 23:26 | SCG | MFm | Ex | rDXGF | CZ15 | Cap-Tons | 1 | 1410 | None | 0 | 0 | 0 | 172 | 0.0816 | 0.274 | 0 | 0 | 0 | 0 | 0 | 0 | DEER:Res:Refg_Chrg_Duct_Seal | Annual | 9 | Residential Multi-family | Existing | Palm Springs-Intl (El Centro for pre-2014) | SCG
Res-RCA-wtd | DEER2018 | D17 v1 | 2016-08-17 23:20 | SCG | MFm | Ex | rDXGF | CZ16 | Cap-Tons | 1 | 1130 | None | 0 | 0 | 0 | 56.1 | 0.0639 | 1.52 | 0 | 0 | 0 | 0 | 0 | 0 | DEER:Res:Refg_Chrg_Duct_Seal | Annual | 9 | Residential Multi-family | Existing | Blue Canyon (Mount Shasta for pre-2014) | SCG
Res-RCA-wtd | DEER2018 | D17 v1 | 2016-08-17 23:16 | SCG | MFm | Ex | rDXGF | IOU | Cap-Tons | 1 | 1230 | None | 0 | 0 | 0 | 66.6 | 0.0688 | 0.496 | 0 | 0 | 0 | 0 | 0 | 0 | DEER:Res:Refg_Chrg_Duct_Seal | Annual | 9 | Residential Multi-family | Existing | IOU Territory | SCG
Res-RCA-wtd | DEER2018 | D17 v1 | 2016-08-17 23:26 | SCG | Res | Ex | rDXGF | CZ04 | Cap-Tons | 1 | 1930 | None | 0 | 0 | 0 | 43.3 | 0.111 | 3.39 | 0 | 0 | 0 | 0 | 0 | 0 | DEER:Res:Refg_Chrg_Duct_Seal | Annual | 9 | Residential | Existing | San Jose-Reid (Sunnyvale for pre-2014) | SCG
Res-RCA-wtd | DEER2018 | D17 v1 | 2016-08-17 23:26 | SCG | Res | Ex | rDXGF | CZ05 | Cap-Tons | 1 | 1710 | None | 0 | 0 | 0 | 9.48 | 0.0537 | 4.85 | 0 | 0 | 0 | 0 | 0 | 0 | DEER:Res:Refg_Chrg_Duct_Seal | Annual | 9 | Residential | Existing | Santa Maria Area | SCG
Res-RCA-wtd | DEER2018 | D17 v1 | 2016-08-17 23:26 | SCG | Res | Ex | rDXGF | CZ06 | Cap-Tons | 1 | 1550 | None | 0 | 0 | 0 | 30 | 0.0831 | 1.32 | 0 | 0 | 0 | 0 | 0 | 0 | DEER:Res:Refg_Chrg_Duct_Seal | Annual | 9 | Residential | Existing | Torrance (Los Angeles for pre-2014) | SCG
Res-RCA-wtd | DEER2018 | D17 v1 | 2016-08-17 23:26 | SCG | Res | Ex | rDXGF | CZ07 | Cap-Tons | 1 | 1320 | None | 0 | 0 | 0 | 29.5 | 0.0454 | 0.81 | 0 | 0 | 0 | 0 | 0 | 0 | DEER:Res:Refg_Chrg_Duct_Seal | Annual | 9 | Residential | Existing | San Diego-Lindbergh | SCG
Res-RCA-wtd | DEER2018 | D17 v1 | 2016-08-17 23:20 | SCG | Res | Ex | rDXGF | CZ08 | Cap-Tons | 1 | 1490 | None | 0 | 0 | 0 | 57 | 0.0916 | 1.35 | 0 | 0 | 0 | 0 | 0 | 0 | DEER:Res:Refg_Chrg_Duct_Seal | Annual | 9 | Residential | Existing | Fullerton (El Toro for pre-2014) | SCG
Res-RCA-wtd | DEER2018 | D17 v1 | 2016-08-17 23:16 | SCG | Res | Ex | rDXGF | CZ09 | Cap-Tons | 1 | 1510 | None | 0 | 0 | 0 | 75.8 | 0.12 | 1.56 | 0 | 0 | 0 | 0 | 0 | 0 | DEER:Res:Refg_Chrg_Duct_Seal | Annual | 9 | Residential | Existing | Burbank-Glendale (Pasadena for pre-2014) | SCG
Res-RCA-wtd | DEER2018 | D17 v1 | 2016-08-17 23:16 | SCG | Res | Ex | rDXGF | CZ10 | Cap-Tons | 1 | 1780 | None | 0 | 0 | 0 | 71.9 | 0.127 | 2.42 | 0 | 0 | 0 | 0 | 0 | 0 | DEER:Res:Refg_Chrg_Duct_Seal | Annual | 9 | Residential | Existing | Riverside | SCG
Res-RCA-wtd | DEER2018 | D17 v1 | 2016-08-17 23:21 | SCG | Res | Ex | rDXGF | CZ13 | Cap-Tons | 1 | 1630 | None | 0 | 0 | 0 | 115 | 0.0927 | 3.02 | 0 | 0 | 0 | 0 | 0 | 0 | DEER:Res:Refg_Chrg_Duct_Seal | Annual | 9 | Residential | Existing | Fresno Area | SCG
Res-RCA-wtd | DEER2018 | D17 v1 | 2016-08-17 23:26 | SCG | Res | Ex | rDXGF | CZ14 | Cap-Tons | 1 | 1690 | None | 0 | 0 | 0 | 129 | 0.142 | 2.88 | 0 | 0 | 0 | 0 | 0 | 0 | DEER:Res:Refg_Chrg_Duct_Seal | Annual | 9 | Residential | Existing | Palmdale (China Lake for pre-2014) | SCG
Res-RCA-wtd | DEER2018 | D17 v1 | 2016-08-17 23:16 | SCG | Res | Ex | rDXGF | CZ15 | Cap-Tons | 1 | 1500 | None | 0 | 0 | 0 | 162 | 0.09 | 0.702 | 0 | 0 | 0 | 0 | 0 | 0 | DEER:Res:Refg_Chrg_Duct_Seal | Annual | 9 | Residential | Existing | Palm Springs-Intl (El Centro for pre-2014) | SCG
Res-RCA-wtd | DEER2018 | D17 v1 | 2016-08-17 23:23 | SCG | Res | Ex | rDXGF | CZ16 | Cap-Tons | 1 | 1530 | None | 0 | 0 | 0 | 52.1 | 0.0773 | 4.96 | 0 | 0 | 0 | 0 | 0 | 0 | DEER:Res:Refg_Chrg_Duct_Seal | Annual | 9 | Residential | Existing | Blue Canyon (Mount Shasta for pre-2014) | SCG
Res-RCA-wtd | DEER2018 | D17 v1 | 2016-08-17 23:30 | SCG | Res | Ex | rDXGF | IOU | Cap-Tons | 1 | 1580 | None | 0 | 0 | 0 | 71.9 | 0.111 | 1.83 | 0 | 0 | 0 | 0 | 0 | 0 | DEER:Res:Refg_Chrg_Duct_Seal | Annual | 9 | Residential | Existing | IOU Territory | SCG
Res-RCA-wtd | DEER2018 | D17 v1 | 2016-08-17 23:31 | SCG | SFm | Ex | rDXGF | CZ04 | Cap-Tons | 1 | 1950 | None | 0 | 0 | 0 | 43.2 | 0.112 | 3.42 | 0 | 0 | 0 | 0 | 0 | 0 | DEER:Res:Refg_Chrg_Duct_Seal | Annual | 9 | Residential Single Family | Existing | San Jose-Reid (Sunnyvale for pre-2014) | SCG
Res-RCA-wtd | DEER2018 | D17 v1 | 2016-08-17 23:17 | SCG | SFm | Ex | rDXGF | CZ05 | Cap-Tons | 1 | 1780 | None | 0 | 0 | 0 | 8.82 | 0.0534 | 5.02 | 0 | 0 | 0 | 0 | 0 | 0 | DEER:Res:Refg_Chrg_Duct_Seal | Annual | 9 | Residential Single Family | Existing | Santa Maria Area | SCG
Res-RCA-wtd | DEER2018 | D17 v1 | 2016-08-17 23:26 | SCG | SFm | Ex | rDXGF | CZ06 | Cap-Tons | 1 | 1810 | None | 0 | 0 | 0 | 32 | 0.105 | 1.92 | 0 | 0 | 0 | 0 | 0 | 0 | DEER:Res:Refg_Chrg_Duct_Seal | Annual | 9 | Residential Single Family | Existing | Torrance (Los Angeles for pre-2014) | SCG
Res-RCA-wtd | DEER2018 | D17 v1 | 2016-08-17 23:21 | SCG | SFm | Ex | rDXGF | CZ07 | Cap-Tons | 1 | 1660 | None | 0 | 0 | 0 | 40.2 | 0.0945 | 2.05 | 0 | 0 | 0 | 0 | 0 | 0 | DEER:Res:Refg_Chrg_Duct_Seal | Annual | 9 | Residential Single Family | Existing | San Diego-Lindbergh | SCG
Res-RCA-wtd | DEER2018 | D17 v1 | 2016-08-17 23:26 | SCG | SFm | Ex | rDXGF | CZ08 | Cap-Tons | 1 | 1660 | None | 0 | 0 | 0 | 59.3 | 0.108 | 1.8 | 0 | 0 | 0 | 0 | 0 | 0 | DEER:Res:Refg_Chrg_Duct_Seal | Annual | 9 | Residential Single Family | Existing | Fullerton (El Toro for pre-2014) | SCG
Res-RCA-wtd | DEER2018 | D17 v1 | 2016-08-17 23:16 | SCG | SFm | Ex | rDXGF | CZ09 | Cap-Tons | 1 | 1720 | None | 0 | 0 | 0 | 77.5 | 0.153 | 2.35 | 0 | 0 | 0 | 0 | 0 | 0 | DEER:Res:Refg_Chrg_Duct_Seal | Annual | 9 | Residential Single Family | Existing | Burbank-Glendale (Pasadena for pre-2014) | SCG
Res-RCA-wtd | DEER2018 | D17 v1 | 2016-08-17 23:26 | SCG | SFm | Ex | rDXGF | CZ10 | Cap-Tons | 1 | 1850 | None | 0 | 0 | 0 | 70.5 | 0.128 | 2.57 | 0 | 0 | 0 | 0 | 0 | 0 | DEER:Res:Refg_Chrg_Duct_Seal | Annual | 9 | Residential Single Family | Existing | Riverside | SCG
Res-RCA-wtd | DEER2018 | D17 v1 | 2016-08-17 23:26 | SCG | SFm | Ex | rDXGF | CZ13 | Cap-Tons | 1 | 1740 | None | 0 | 0 | 0 | 113 | 0.0955 | 3.35 | 0 | 0 | 0 | 0 | 0 | 0 | DEER:Res:Refg_Chrg_Duct_Seal | Annual | 9 | Residential Single Family | Existing | Fresno Area | SCG
Res-RCA-wtd | DEER2018 | D17 v1 | 2016-08-17 23:16 | SCG | SFm | Ex | rDXGF | CZ14 | Cap-Tons | 1 | 1740 | None | 0 | 0 | 0 | 131 | 0.149 | 3.21 | 0 | 0 | 0 | 0 | 0 | 0 | DEER:Res:Refg_Chrg_Duct_Seal | Annual | 9 | Residential Single Family | Existing | Palmdale (China Lake for pre-2014) | SCG
Res-RCA-wtd | DEER2018 | D17 v1 | 2016-08-17 23:26 | SCG | SFm | Ex | rDXGF | CZ15 | Cap-Tons | 1 | 1680 | None | 0 | 0 | 0 | 133 | 0.0902 | 1.18 | 0 | 0 | 0 | 0 | 0 | 0 | DEER:Res:Refg_Chrg_Duct_Seal | Annual | 9 | Residential Single Family | Existing | Palm Springs-Intl (El Centro for pre-2014) | SCG
Res-RCA-wtd | DEER2018 | D17 v1 | 2016-08-17 23:30 | SCG | SFm | Ex | rDXGF | CZ16 | Cap-Tons | 1 | 1710 | None | 0 | 0 | 0 | 50.5 | 0.0828 | 6.36 | 0 | 0 | 0 | 0 | 0 | 0 | DEER:Res:Refg_Chrg_Duct_Seal | Annual | 9 | Residential Single Family | Existing | Blue Canyon (Mount Shasta for pre-2014) | SCG
Res-RCA-wtd | DEER2018 | D17 v1 | 2016-08-17 23:21 | SCG | SFm | Ex | rDXGF | IOU | Cap-Tons | 1 | 1760 | None | 0 | 0 | 0 | 72.4 | 0.129 | 2.42 | 0 | 0 | 0 | 0 | 0 | 0 | DEER:Res:Refg_Chrg_Duct_Seal | Annual | 9 | Residential Single Family | Existing | IOU Territory | SCG
Res-RCA-wtd | DEER2018 | D17 v1 | 2016-08-17 23:23 | SDG | DMo | Ex | rDXGF | CZ07 | Cap-Tons | 1 | 1210 | None | 0 | 0 | 0 | 66.2 | 0.113 | 1.24 | 0 | 0 | 0 | 0 | 0 | 0 | DEER:Res:Refg_Chrg_Duct_Seal | Annual | 9 | Residential Mobile Home | Existing | San Diego-Lindbergh | SDG&E
Res-RCA-wtd | DEER2018 | D17 v1 | 2016-08-17 23:16 | SDG | DMo | Ex | rDXGF | CZ08 | Cap-Tons | 1 | 1200 | None | 0 | 0 | 0 | 101 | 0.141 | 1.6 | 0 | 0 | 0 | 0 | 0 | 0 | DEER:Res:Refg_Chrg_Duct_Seal | Annual | 9 | Residential Mobile Home | Existing | Fullerton (El Toro for pre-2014) | SDG&E
Res-RCA-wtd | DEER2018 | D17 v1 | 2016-08-17 23:26 | SDG | DMo | Ex | rDXGF | CZ10 | Cap-Tons | 1 | 1220 | None | 0 | 0 | 0 | 142 | 0.207 | 2.5 | 0 | 0 | 0 | 0 | 0 | 0 | DEER:Res:Refg_Chrg_Duct_Seal | Annual | 9 | Residential Mobile Home | Existing | Riverside | SDG&E
Res-RCA-wtd | DEER2018 | D17 v1 | 2016-08-17 23:16 | SDG | DMo | Ex | rDXGF | CZ14 | Cap-Tons | 1 | 1210 | None | 0 | 0 | 0 | 209 | 0.209 | 4.84 | 0 | 0 | 0 | 0 | 0 | 0 | DEER:Res:Refg_Chrg_Duct_Seal | Annual | 9 | Residential Mobile Home | Existing | Palmdale (China Lake for pre-2014) | SDG&E
Res-RCA-wtd | DEER2018 | D17 v1 | 2016-08-17 23:16 | SDG | DMo | Ex | rDXGF | IOU | Cap-Tons | 1 | 1220 | None | 0 | 0 | 0 | 125 | 0.185 | 2.21 | 0 | 0 | 0 | 0 | 0 | 0 | DEER:Res:Refg_Chrg_Duct_Seal | Annual | 9 | Residential Mobile Home | Existing | IOU Territory | SDG&E
Res-RCA-wtd | DEER2018 | D17 v1 | 2016-08-17 23:16 | SDG | MFm | Ex | rDXGF | CZ06 | Cap-Tons | 1 | 1180 | None | 0 | 0 | 0 | 25.8 | 0.0497 | 0.41 | 0 | 0 | 0 | 0 | 0 | 0 | DEER:Res:Refg_Chrg_Duct_Seal | Annual | 9 | Residential Multi-family | Existing | Torrance (Los Angeles for pre-2014) | SDG&E
Res-RCA-wtd | DEER2018 | D17 v1 | 2016-08-17 23:21 | SDG | MFm | Ex | rDXGF | CZ07 | Cap-Tons | 1 | 1160 | None | 0 | 0 | 0 | 26.8 | 0.0253 | 0.238 | 0 | 0 | 0 | 0 | 0 | 0 | DEER:Res:Refg_Chrg_Duct_Seal | Annual | 9 | Residential Multi-family | Existing | San Diego-Lindbergh | SDG&E
Res-RCA-wtd | DEER2018 | D17 v1 | 2016-08-17 23:26 | SDG | MFm | Ex | rDXGF | CZ08 | Cap-Tons | 1 | 1210 | None | 0 | 0 | 0 | 56.2 | 0.049 | 0.327 | 0 | 0 | 0 | 0 | 0 | 0 | DEER:Res:Refg_Chrg_Duct_Seal | Annual | 9 | Residential Multi-family | Existing | Fullerton (El Toro for pre-2014) | SDG&E
Res-RCA-wtd | DEER2018 | D17 v1 | 2016-08-17 23:20 | SDG | MFm | Ex | rDXGF | CZ10 | Cap-Tons | 1 | 1280 | None | 0 | 0 | 0 | 54.1 | 0.0733 | 0.668 | 0 | 0 | 0 | 0 | 0 | 0 | DEER:Res:Refg_Chrg_Duct_Seal | Annual | 9 | Residential Multi-family | Existing | Riverside | SDG&E
Res-RCA-wtd | DEER2018 | D17 v1 | 2016-08-17 23:16 | SDG | MFm | Ex | rDXGF | CZ14 | Cap-Tons | 1 | 1400 | None | 0 | 0 | 0 | 121 | 0.108 | 0.713 | 0 | 0 | 0 | 0 | 0 | 0 | DEER:Res:Refg_Chrg_Duct_Seal | Annual | 9 | Residential Multi-family | Existing | Palmdale (China Lake for pre-2014) | SDG&E
Res-RCA-wtd | DEER2018 | D17 v1 | 2016-08-17 23:31 | SDG | MFm | Ex | rDXGF | CZ15 | Cap-Tons | 1 | 1400 | None | 0 | 0 | 0 | 183 | 0.0867 | 0.283 | 0 | 0 | 0 | 0 | 0 | 0 | DEER:Res:Refg_Chrg_Duct_Seal | Annual | 9 | Residential Multi-family | Existing | Palm Springs-Intl (El Centro for pre-2014) | SDG&E
Res-RCA-wtd | DEER2018 | D17 v1 | 2016-08-17 23:16 | SDG | MFm | Ex | rDXGF | IOU | Cap-Tons | 1 | 1210 | None | 0 | 0 | 0 | 39.9 | 0.0471 | 0.42 | 0 | 0 | 0 | 0 | 0 | 0 | DEER:Res:Refg_Chrg_Duct_Seal | Annual | 9 | Residential Multi-family | Existing | IOU Territory | SDG&E
Res-RCA-wtd | DEER2018 | D17 v1 | 2016-08-17 23:26 | SDG | Res | Ex | rDXGF | CZ06 | Cap-Tons | 1 | 2000 | None | 0 | 0 | 0 | 31.4 | 0.0963 | 1.71 | 0 | 0 | 0 | 0 | 0 | 0 | DEER:Res:Refg_Chrg_Duct_Seal | Annual | 9 | Residential | Existing | Torrance (Los Angeles for pre-2014) | SDG&E
Res-RCA-wtd | DEER2018 | D17 v1 | 2016-08-17 23:26 | SDG | Res | Ex | rDXGF | CZ07 | Cap-Tons | 1 | 1610 | None | 0 | 0 | 0 | 37.5 | 0.0717 | 1.37 | 0 | 0 | 0 | 0 | 0 | 0 | DEER:Res:Refg_Chrg_Duct_Seal | Annual | 9 | Residential | Existing | San Diego-Lindbergh | SDG&E
Res-RCA-wtd | DEER2018 | D17 v1 | 2016-08-17 23:26 | SDG | Res | Ex | rDXGF | CZ08 | Cap-Tons | 1 | 1540 | None | 0 | 0 | 0 | 61.9 | 0.084 | 0.918 | 0 | 0 | 0 | 0 | 0 | 0 | DEER:Res:Refg_Chrg_Duct_Seal | Annual | 9 | Residential | Existing | Fullerton (El Toro for pre-2014) | SDG&E
Res-RCA-wtd | DEER2018 | D17 v1 | 2016-08-17 23:16 | SDG | Res | Ex | rDXGF | CZ10 | Cap-Tons | 1 | 1610 | None | 0 | 0 | 0 | 71.4 | 0.118 | 2.05 | 0 | 0 | 0 | 0 | 0 | 0 | DEER:Res:Refg_Chrg_Duct_Seal | Annual | 9 | Residential | Existing | Riverside | SDG&E
Res-RCA-wtd | DEER2018 | D17 v1 | 2016-08-17 23:16 | SDG | Res | Ex | rDXGF | CZ14 | Cap-Tons | 1 | 1650 | None | 0 | 0 | 0 | 122 | 0.133 | 2.77 | 0 | 0 | 0 | 0 | 0 | 0 | DEER:Res:Refg_Chrg_Duct_Seal | Annual | 9 | Residential | Existing | Palmdale (China Lake for pre-2014) | SDG&E
Res-RCA-wtd | DEER2018 | D17 v1 | 2016-08-17 23:20 | SDG | Res | Ex | rDXGF | CZ15 | Cap-Tons | 1 | 1580 | None | 0 | 0 | 0 | 108 | 0.0791 | 0.96 | 0 | 0 | 0 | 0 | 0 | 0 | DEER:Res:Refg_Chrg_Duct_Seal | Annual | 9 | Residential | Existing | Palm Springs-Intl (El Centro for pre-2014) | SDG&E
Res-RCA-wtd | DEER2018 | D17 v1 | 2016-08-17 23:16 | SDG | Res | Ex | rDXGF | IOU | Cap-Tons | 1 | 1640 | None | 0 | 0 | 0 | 54.2 | 0.0951 | 1.69 | 0 | 0 | 0 | 0 | 0 | 0 | DEER:Res:Refg_Chrg_Duct_Seal | Annual | 9 | Residential | Existing | IOU Territory | SDG&E
Res-RCA-wtd | DEER2018 | D17 v1 | 2016-08-17 23:16 | SDG | SFm | Ex | rDXGF | CZ06 | Cap-Tons | 1 | 2170 | None | 0 | 0 | 0 | 32.5 | 0.106 | 1.98 | 0 | 0 | 0 | 0 | 0 | 0 | DEER:Res:Refg_Chrg_Duct_Seal | Annual | 9 | Residential Single Family | Existing | Torrance (Los Angeles for pre-2014) | SDG&E
Res-RCA-wtd | DEER2018 | D17 v1 | 2016-08-17 23:23 | SDG | SFm | Ex | rDXGF | CZ07 | Cap-Tons | 1 | 1850 | None | 0 | 0 | 0 | 41.9 | 0.094 | 1.96 | 0 | 0 | 0 | 0 | 0 | 0 | DEER:Res:Refg_Chrg_Duct_Seal | Annual | 9 | Residential Single Family | Existing | San Diego-Lindbergh | SDG&E
Res-RCA-wtd | DEER2018 | D17 v1 | 2016-08-17 23:21 | SDG | SFm | Ex | rDXGF | CZ08 | Cap-Tons | 1 | 2060 | None | 0 | 0 | 0 | 62.8 | 0.122 | 1.62 | 0 | 0 | 0 | 0 | 0 | 0 | DEER:Res:Refg_Chrg_Duct_Seal | Annual | 9 | Residential Single Family | Existing | Fullerton (El Toro for pre-2014) | SDG&E
Res-RCA-wtd | DEER2018 | D17 v1 | 2016-08-17 23:26 | SDG | SFm | Ex | rDXGF | CZ10 | Cap-Tons | 1 | 1800 | None | 0 | 0 | 0 | 67.8 | 0.122 | 2.52 | 0 | 0 | 0 | 0 | 0 | 0 | DEER:Res:Refg_Chrg_Duct_Seal | Annual | 9 | Residential Single Family | Existing | Riverside | SDG&E
Res-RCA-wtd | DEER2018 | D17 v1 | 2016-08-17 23:21 | SDG | SFm | Ex | rDXGF | CZ14 | Cap-Tons | 1 | 1670 | None | 0 | 0 | 0 | 120 | 0.132 | 2.81 | 0 | 0 | 0 | 0 | 0 | 0 | DEER:Res:Refg_Chrg_Duct_Seal | Annual | 9 | Residential Single Family | Existing | Palmdale (China Lake for pre-2014) | SDG&E
Res-RCA-wtd | DEER2018 | D17 v1 | 2016-08-17 23:16 | SDG | SFm | Ex | rDXGF | CZ15 | Cap-Tons | 1 | 1600 | None | 0 | 0 | 0 | 103 | 0.0786 | 1.01 | 0 | 0 | 0 | 0 | 0 | 0 | DEER:Res:Refg_Chrg_Duct_Seal | Annual | 9 | Residential Single Family | Existing | Palm Springs-Intl (El Centro for pre-2014) | SDG&E
Res-RCA-wtd | DEER2018 | D17 v1 | 2016-08-17 23:26 | SDG | SFm | Ex | rDXGF | IOU | Cap-Tons | 1 | 1860 | None | 0 | 0 | 0 | 54.4 | 0.108 | 2.2 | 0 | 0 | 0 | 0 | 0 | 0 | DEER:Res:Refg_Chrg_Duct_Seal | Annual | 9 | Residential Single Family | Existing | IOU Territory | SDG&E
Res-RefrigCharge-wtd | DEER2018 | D17 v1 | 2016-08-17 23:21 | PGE | DMo | Ex | rDXGF | CZ01 | Cap-Tons | 2 | 1210 | None | 0 | 0 | 0 | 0 | 0 | 0 | 0 | 0 | 0 | 0 | 0 | 0 | DEER:Res:Refg_Chrg_Duct_Seal | Annual | 9 | Residential Mobile Home | Existing | Arcata Area | PG&E
Res-RefrigCharge-wtd | DEER2018 | D17 v1 | 2016-08-17 23:26 | PGE | DMo | Ex | rDXGF | CZ02 | Cap-Tons | 2 | 1210 | None | 0 | 0 | 0 | 37.9 | 0.0872 | -0.000656 | 0 | 0 | 0 | 0 | 0 | 0 | DEER:Res:Refg_Chrg_Duct_Seal | Annual | 9 | Residential Mobile Home | Existing | Santa Rosa Area | PG&E
Res-RefrigCharge-wtd | DEER2018 | D17 v1 | 2016-08-17 23:16 | PGE | DMo | Ex | rDXGF | CZ03 | Cap-Tons | 2 | 1210 | None | 0 | 0 | 0 | 20.6 | 0.0738 | -0.000717 | 0 | 0 | 0 | 0 | 0 | 0 | DEER:Res:Refg_Chrg_Duct_Seal | Annual | 9 | Residential Mobile Home | Existing | Oakland Area | PG&E
Res-RefrigCharge-wtd | DEER2018 | D17 v1 | 2016-08-17 23:16 | PGE | DMo | Ex | rDXGF | CZ04 | Cap-Tons | 2 | 1220 | None | 0 | 0 | 0 | 50.8 | 0.0996 | 0.00018 | 0 | 0 | 0 | 0 | 0 | 0 | DEER:Res:Refg_Chrg_Duct_Seal | Annual | 9 | Residential Mobile Home | Existing | San Jose-Reid (Sunnyvale for pre-2014) | PG&E
Res-RefrigCharge-wtd | DEER2018 | D17 v1 | 2016-08-17 23:24 | PGE | DMo | Ex | rDXGF | CZ05 | Cap-Tons | 2 | 1210 | None | 0 | 0 | 0 | 13.3 | 0.0675 | -0.00567 | 0 | 0 | 0 | 0 | 0 | 0 | DEER:Res:Refg_Chrg_Duct_Seal | Annual | 9 | Residential Mobile Home | Existing | Santa Maria Area | PG&E
Res-RefrigCharge-wtd | DEER2018 | D17 v1 | 2016-08-17 23:27 | PGE | DMo | Ex | rDXGF | CZ11 | Cap-Tons | 2 | 1220 | None | 0 | 0 | 0 | 113 | 0.102 | 0 | 0 | 0 | 0 | 0 | 0 | 0 | DEER:Res:Refg_Chrg_Duct_Seal | Annual | 9 | Residential Mobile Home | Existing | Red Bluff Area | PG&E
Res-RefrigCharge-wtd | DEER2018 | D17 v1 | 2016-08-17 23:27 | PGE | DMo | Ex | rDXGF | CZ12 | Cap-Tons | 2 | 1210 | None | 0 | 0 | 0 | 74.9 | 0.0969 | 0.000889 | 0 | 0 | 0 | 0 | 0 | 0 | DEER:Res:Refg_Chrg_Duct_Seal | Annual | 9 | Residential Mobile Home | Existing | Sacramento Area | PG&E
Res-RefrigCharge-wtd | DEER2018 | D17 v1 | 2016-08-17 23:24 | PGE | DMo | Ex | rDXGF | CZ13 | Cap-Tons | 2 | 1210 | None | 0 | 0 | 0 | 131 | 0.104 | 0 | 0 | 0 | 0 | 0 | 0 | 0 | DEER:Res:Refg_Chrg_Duct_Seal | Annual | 9 | Residential Mobile Home | Existing | Fresno Area | PG&E
Res-RefrigCharge-wtd | DEER2018 | D17 v1 | 2016-08-17 23:26 | PGE | DMo | Ex | rDXGF | CZ16 | Cap-Tons | 2 | 1230 | None | 0 | 0 | 0 | 44 | 0.0683 | 0 | 0 | 0 | 0 | 0 | 0 | 0 | DEER:Res:Refg_Chrg_Duct_Seal | Annual | 9 | Residential Mobile Home | Existing | Blue Canyon (Mount Shasta for pre-2014) | PG&E
Res-RefrigCharge-wtd | DEER2018 | D17 v1 | 2016-08-17 23:31 | PGE | DMo | Ex | rDXGF | IOU | Cap-Tons | 2 | 1220 | None | 0 | 0 | 0 | 87.4 | 0.0962 | 2.66e-05 | 0 | 0 | 0 | 0 | 0 | 0 | DEER:Res:Refg_Chrg_Duct_Seal | Annual | 9 | Residential Mobile Home | Existing | IOU Territory | PG&E
Res-RefrigCharge-wtd | DEER2018 | D17 v1 | 2016-08-17 23:25 | PGE | MFm | Ex | rDXGF | CZ01 | Cap-Tons | 2 | 1030 | None | 0 | 0 | 0 | 0.0861 | 0 | -0.003 | 0 | 0 | 0 | 0 | 0 | 0 | DEER:Res:Refg_Chrg_Duct_Seal | Annual | 9 | Residential Multi-family | Existing | Arcata Area | PG&E
Res-RefrigCharge-wtd | DEER2018 | D17 v1 | 2016-08-17 23:30 | PGE | MFm | Ex | rDXGF | CZ02 | Cap-Tons | 2 | 1080 | None | 0 | 0 | 0 | 21.3 | 0.0421 | -0.0164 | 0 | 0 | 0 | 0 | 0 | 0 | DEER:Res:Refg_Chrg_Duct_Seal | Annual | 9 | Residential Multi-family | Existing | Santa Rosa Area | PG&E
Res-RefrigCharge-wtd | DEER2018 | D17 v1 | 2016-08-17 23:16 | PGE | MFm | Ex | rDXGF | CZ03 | Cap-Tons | 2 | 1070 | None | 0 | 0 | 0 | 5.56 | 0.00906 | -0.155 | 0 | 0 | 0 | 0 | 0 | 0 | DEER:Res:Refg_Chrg_Duct_Seal | Annual | 9 | Residential Multi-family | Existing | Oakland Area | PG&E
Res-RefrigCharge-wtd | DEER2018 | D17 v1 | 2016-08-17 23:23 | PGE | MFm | Ex | rDXGF | CZ04 | Cap-Tons | 2 | 1080 | None | 0 | 0 | 0 | 24.3 | 0.0376 | -0.0187 | 0 | 0 | 0 | 0 | 0 | 0 | DEER:Res:Refg_Chrg_Duct_Seal | Annual | 9 | Residential Multi-family | Existing | San Jose-Reid (Sunnyvale for pre-2014) | PG&E
Res-RefrigCharge-wtd | DEER2018 | D17 v1 | 2016-08-17 23:20 | PGE | MFm | Ex | rDXGF | CZ05 | Cap-Tons | 2 | 1060 | None | 0 | 0 | 0 | 2.36 | 0.00267 | -0.0116 | 0 | 0 | 0 | 0 | 0 | 0 | DEER:Res:Refg_Chrg_Duct_Seal | Annual | 9 | Residential Multi-family | Existing | Santa Maria Area | PG&E
Res-RefrigCharge-wtd | DEER2018 | D17 v1 | 2016-08-17 23:27 | PGE | MFm | Ex | rDXGF | CZ11 | Cap-Tons | 2 | 1120 | None | 0 | 0 | 0 | 59.9 | 0.0483 | -0.0106 | 0 | 0 | 0 | 0 | 0 | 0 | DEER:Res:Refg_Chrg_Duct_Seal | Annual | 9 | Residential Multi-family | Existing | Red Bluff Area | PG&E
Res-RefrigCharge-wtd | DEER2018 | D17 v1 | 2016-08-17 23:31 | PGE | MFm | Ex | rDXGF | CZ12 | Cap-Tons | 2 | 1110 | None | 0 | 0 | 0 | 44.2 | 0.0441 | -0.0197 | 0 | 0 | 0 | 0 | 0 | 0 | DEER:Res:Refg_Chrg_Duct_Seal | Annual | 9 | Residential Multi-family | Existing | Sacramento Area | PG&E
Res-RefrigCharge-wtd | DEER2018 | D17 v1 | 2016-08-17 23:21 | PGE | MFm | Ex | rDXGF | CZ13 | Cap-Tons | 2 | 1110 | None | 0 | 0 | 0 | 88.3 | 0.0472 | -0.0197 | 0 | 0 | 0 | 0 | 0 | 0 | DEER:Res:Refg_Chrg_Duct_Seal | Annual | 9 | Residential Multi-family | Existing | Fresno Area | PG&E
Res-RefrigCharge-wtd | DEER2018 | D17 v1 | 2016-08-17 23:26 | PGE | MFm | Ex | rDXGF | CZ16 | Cap-Tons | 2 | 1130 | None | 0 | 0 | 0 | 49.7 | 0.0558 | -0.0228 | 0 | 0 | 0 | 0 | 0 | 0 | DEER:Res:Refg_Chrg_Duct_Seal | Annual | 9 | Residential Multi-family | Existing | Blue Canyon (Mount Shasta for pre-2014) | PG&E
Res-RefrigCharge-wtd | DEER2018 | D17 v1 | 2016-08-17 23:30 | PGE | MFm | Ex | rDXGF | IOU | Cap-Tons | 2 | 1100 | None | 0 | 0 | 0 | 45.7 | 0.0404 | -0.0298 | 0 | 0 | 0 | 0 | 0 | 0 | DEER:Res:Refg_Chrg_Duct_Seal | Annual | 9 | Residential Multi-family | Existing | IOU Territory | PG&E
Res-RefrigCharge-wtd | DEER2018 | D17 v1 | 2016-08-17 23:23 | PGE | Res | Ex | rDXGF | CZ01 | Cap-Tons | 2 | 1470 | None | 0 | 0 | 0 | 0.0316 | 0 | 0.00425 | 0 | 0 | 0 | 0 | 0 | 0 | DEER:Res:Refg_Chrg_Duct_Seal | Annual | 9 | Residential | Existing | Arcata Area | PG&E
Res-RefrigCharge-wtd | DEER2018 | D17 v1 | 2016-08-17 23:24 | PGE | Res | Ex | rDXGF | CZ02 | Cap-Tons | 2 | 1530 | None | 0 | 0 | 0 | 21.3 | 0.053 | -0.0192 | 0 | 0 | 0 | 0 | 0 | 0 | DEER:Res:Refg_Chrg_Duct_Seal | Annual | 9 | Residential | Existing | Santa Rosa Area | PG&E
Res-RefrigCharge-wtd | DEER2018 | D17 v1 | 2016-08-17 23:16 | PGE | Res | Ex | rDXGF | CZ03 | Cap-Tons | 2 | 1480 | None | 0 | 0 | 0 | 8.18 | 0.0362 | -0.0545 | 0 | 0 | 0 | 0 | 0 | 0 | DEER:Res:Refg_Chrg_Duct_Seal | Annual | 9 | Residential | Existing | Oakland Area | PG&E
Res-RefrigCharge-wtd | DEER2018 | D17 v1 | 2016-08-17 23:16 | PGE | Res | Ex | rDXGF | CZ04 | Cap-Tons | 2 | 1500 | None | 0 | 0 | 0 | 30.9 | 0.0685 | -0.00515 | 0 | 0 | 0 | 0 | 0 | 0 | DEER:Res:Refg_Chrg_Duct_Seal | Annual | 9 | Residential | Existing | San Jose-Reid (Sunnyvale for pre-2014) | PG&E
Res-RefrigCharge-wtd | DEER2018 | D17 v1 | 2016-08-17 23:24 | PGE | Res | Ex | rDXGF | CZ05 | Cap-Tons | 2 | 1540 | None | 0 | 0 | 0 | 4.46 | 0.0356 | 0.00119 | 0 | 0 | 0 | 0 | 0 | 0 | DEER:Res:Refg_Chrg_Duct_Seal | Annual | 9 | Residential | Existing | Santa Maria Area | PG&E
Res-RefrigCharge-wtd | DEER2018 | D17 v1 | 2016-08-17 23:26 | PGE | Res | Ex | rDXGF | CZ11 | Cap-Tons | 2 | 1550 | None | 0 | 0 | 0 | 75.1 | 0.0773 | -0.0056 | 0 | 0 | 0 | 0 | 0 | 0 | DEER:Res:Refg_Chrg_Duct_Seal | Annual | 9 | Residential | Existing | Red Bluff Area | PG&E
Res-RefrigCharge-wtd | DEER2018 | D17 v1 | 2016-08-17 23:16 | PGE | Res | Ex | rDXGF | CZ12 | Cap-Tons | 2 | 1530 | None | 0 | 0 | 0 | 47.5 | 0.0652 | -0.0106 | 0 | 0 | 0 | 0 | 0 | 0 | DEER:Res:Refg_Chrg_Duct_Seal | Annual | 9 | Residential | Existing | Sacramento Area | PG&E
Res-RefrigCharge-wtd | DEER2018 | D17 v1 | 2016-08-17 23:27 | PGE | Res | Ex | rDXGF | CZ13 | Cap-Tons | 2 | 1530 | None | 0 | 0 | 0 | 89.8 | 0.0692 | -0.00997 | 0 | 0 | 0 | 0 | 0 | 0 | DEER:Res:Refg_Chrg_Duct_Seal | Annual | 9 | Residential | Existing | Fresno Area | PG&E
Res-RefrigCharge-wtd | DEER2018 | D17 v1 | 2016-08-17 23:23 | PGE | Res | Ex | rDXGF | CZ16 | Cap-Tons | 2 | 1690 | None | 0 | 0 | 0 | 37.9 | 0.0642 | 0.012 | 0 | 0 | 0 | 0 | 0 | 0 | DEER:Res:Refg_Chrg_Duct_Seal | Annual | 9 | Residential | Existing | Blue Canyon (Mount Shasta for pre-2014) | PG&E
Res-RefrigCharge-wtd | DEER2018 | D17 v1 | 2016-08-17 23:21 | PGE | Res | Ex | rDXGF | IOU | Cap-Tons | 2 | 1530 | None | 0 | 0 | 0 | 53.1 | 0.0653 | -0.0117 | 0 | 0 | 0 | 0 | 0 | 0 | DEER:Res:Refg_Chrg_Duct_Seal | Annual | 9 | Residential | Existing | IOU Territory | PG&E
Res-RefrigCharge-wtd | DEER2018 | D17 v1 | 2016-08-17 23:16 | PGE | SFm | Ex | rDXGF | CZ01 | Cap-Tons | 2 | 1950 | None | 0 | 0 | 0 | 0 | 0 | 0.012 | 0 | 0 | 0 | 0 | 0 | 0 | DEER:Res:Refg_Chrg_Duct_Seal | Annual | 9 | Residential Single Family | Existing | Arcata Area | PG&E
Res-RefrigCharge-wtd | DEER2018 | D17 v1 | 2016-08-17 23:20 | PGE | SFm | Ex | rDXGF | CZ02 | Cap-Tons | 2 | 1730 | None | 0 | 0 | 0 | 17.5 | 0.0487 | -0.0241 | 0 | 0 | 0 | 0 | 0 | 0 | DEER:Res:Refg_Chrg_Duct_Seal | Annual | 9 | Residential Single Family | Existing | Santa Rosa Area | PG&E
Res-RefrigCharge-wtd | DEER2018 | D17 v1 | 2016-08-17 23:24 | PGE | SFm | Ex | rDXGF | CZ03 | Cap-Tons | 2 | 1710 | None | 0 | 0 | 0 | 8.23 | 0.0461 | -0.00836 | 0 | 0 | 0 | 0 | 0 | 0 | DEER:Res:Refg_Chrg_Duct_Seal | Annual | 9 | Residential Single Family | Existing | Oakland Area | PG&E
Res-RefrigCharge-wtd | DEER2018 | D17 v1 | 2016-08-17 23:26 | PGE | SFm | Ex | rDXGF | CZ04 | Cap-Tons | 2 | 1720 | None | 0 | 0 | 0 | 33.1 | 0.0817 | 0.00107 | 0 | 0 | 0 | 0 | 0 | 0 | DEER:Res:Refg_Chrg_Duct_Seal | Annual | 9 | Residential Single Family | Existing | San Jose-Reid (Sunnyvale for pre-2014) | PG&E
Res-RefrigCharge-wtd | DEER2018 | D17 v1 | 2016-08-17 23:26 | PGE | SFm | Ex | rDXGF | CZ05 | Cap-Tons | 2 | 1760 | None | 0 | 0 | 0 | 4.41 | 0.0457 | 0.00704 | 0 | 0 | 0 | 0 | 0 | 0 | DEER:Res:Refg_Chrg_Duct_Seal | Annual | 9 | Residential Single Family | Existing | Santa Maria Area | PG&E
Res-RefrigCharge-wtd | DEER2018 | D17 v1 | 2016-08-17 23:16 | PGE | SFm | Ex | rDXGF | CZ11 | Cap-Tons | 2 | 1710 | None | 0 | 0 | 0 | 69.2 | 0.0775 | -0.00589 | 0 | 0 | 0 | 0 | 0 | 0 | DEER:Res:Refg_Chrg_Duct_Seal | Annual | 9 | Residential Single Family | Existing | Red Bluff Area | PG&E
Res-RefrigCharge-wtd | DEER2018 | D17 v1 | 2016-08-17 23:24 | PGE | SFm | Ex | rDXGF | CZ12 | Cap-Tons | 2 | 1690 | None | 0 | 0 | 0 | 47.2 | 0.0706 | -0.00821 | 0 | 0 | 0 | 0 | 0 | 0 | DEER:Res:Refg_Chrg_Duct_Seal | Annual | 9 | Residential Single Family | Existing | Sacramento Area | PG&E
Res-RefrigCharge-wtd | DEER2018 | D17 v1 | 2016-08-17 23:16 | PGE | SFm | Ex | rDXGF | CZ13 | Cap-Tons | 2 | 1700 | None | 0 | 0 | 0 | 86.3 | 0.0729 | -0.00782 | 0 | 0 | 0 | 0 | 0 | 0 | DEER:Res:Refg_Chrg_Duct_Seal | Annual | 9 | Residential Single Family | Existing | Fresno Area | PG&E
Res-RefrigCharge-wtd | DEER2018 | D17 v1 | 2016-08-17 23:26 | PGE | SFm | Ex | rDXGF | CZ16 | Cap-Tons | 2 | 1790 | None | 0 | 0 | 0 | 36.4 | 0.0634 | 0.0149 | 0 | 0 | 0 | 0 | 0 | 0 | DEER:Res:Refg_Chrg_Duct_Seal | Annual | 9 | Residential Single Family | Existing | Blue Canyon (Mount Shasta for pre-2014) | PG&E
Res-RefrigCharge-wtd | DEER2018 | D17 v1 | 2016-08-17 23:26 | PGE | SFm | Ex | rDXGF | IOU | Cap-Tons | 2 | 1700 | None | 0 | 0 | 0 | 52 | 0.0705 | -0.00681 | 0 | 0 | 0 | 0 | 0 | 0 | DEER:Res:Refg_Chrg_Duct_Seal | Annual | 9 | Residential Single Family | Existing | IOU Territory | PG&E
Res-RefrigCharge-wtd | DEER2018 | D17 v1 | 2016-08-17 23:26 | SCE | DMo | Ex | rDXGF | CZ06 | Cap-Tons | 2 | 1220 | None | 0 | 0 | 0 | 40.2 | 0.0867 | -0.000426 | 0 | 0 | 0 | 0 | 0 | 0 | DEER:Res:Refg_Chrg_Duct_Seal | Annual | 9 | Residential Mobile Home | Existing | Torrance (Los Angeles for pre-2014) | SCE
Res-RefrigCharge-wtd | DEER2018 | D17 v1 | 2016-08-17 23:16 | SCE | DMo | Ex | rDXGF | CZ08 | Cap-Tons | 2 | 1210 | None | 0 | 0 | 0 | 66.9 | 0.0967 | -0.000978 | 0 | 0 | 0 | 0 | 0 | 0 | DEER:Res:Refg_Chrg_Duct_Seal | Annual | 9 | Residential Mobile Home | Existing | Fullerton (El Toro for pre-2014) | SCE
Res-RefrigCharge-wtd | DEER2018 | D17 v1 | 2016-08-17 23:25 | SCE | DMo | Ex | rDXGF | CZ09 | Cap-Tons | 2 | 1220 | None | 0 | 0 | 0 | 83.3 | 0.0939 | -0.000581 | 0 | 0 | 0 | 0 | 0 | 0 | DEER:Res:Refg_Chrg_Duct_Seal | Annual | 9 | Residential Mobile Home | Existing | Burbank-Glendale (Pasadena for pre-2014) | SCE
Res-RefrigCharge-wtd | DEER2018 | D17 v1 | 2016-08-17 23:23 | SCE | DMo | Ex | rDXGF | CZ10 | Cap-Tons | 2 | 1220 | None | 0 | 0 | 0 | 92.8 | 0.104 | -0.00156 | 0 | 0 | 0 | 0 | 0 | 0 | DEER:Res:Refg_Chrg_Duct_Seal | Annual | 9 | Residential Mobile Home | Existing | Riverside | SCE
Res-RefrigCharge-wtd | DEER2018 | D17 v1 | 2016-08-17 23:16 | SCE | DMo | Ex | rDXGF | CZ13 | Cap-Tons | 2 | 1210 | None | 0 | 0 | 0 | 130 | 0.104 | 0 | 0 | 0 | 0 | 0 | 0 | 0 | DEER:Res:Refg_Chrg_Duct_Seal | Annual | 9 | Residential Mobile Home | Existing | Fresno Area | SCE
Res-RefrigCharge-wtd | DEER2018 | D17 v1 | 2016-08-17 23:20 | SCE | DMo | Ex | rDXGF | CZ14 | Cap-Tons | 2 | 1220 | None | 0 | 0 | 0 | 135 | 0.113 | -0.00233 | 0 | 0 | 0 | 0 | 0 | 0 | DEER:Res:Refg_Chrg_Duct_Seal | Annual | 9 | Residential Mobile Home | Existing | Palmdale (China Lake for pre-2014) | SCE
Res-RefrigCharge-wtd | DEER2018 | D17 v1 | 2016-08-17 23:26 | SCE | DMo | Ex | rDXGF | CZ15 | Cap-Tons | 2 | 1220 | None | 0 | 0 | 0 | 181 | 0.112 | -0.00109 | 0 | 0 | 0 | 0 | 0 | 0 | DEER:Res:Refg_Chrg_Duct_Seal | Annual | 9 | Residential Mobile Home | Existing | Palm Springs-Intl (El Centro for pre-2014) | SCE
Res-RefrigCharge-wtd | DEER2018 | D17 v1 | 2016-08-17 23:26 | SCE | DMo | Ex | rDXGF | CZ16 | Cap-Tons | 2 | 1230 | None | 0 | 0 | 0 | 44.6 | 0.0686 | 0 | 0 | 0 | 0 | 0 | 0 | 0 | DEER:Res:Refg_Chrg_Duct_Seal | Annual | 9 | Residential Mobile Home | Existing | Blue Canyon (Mount Shasta for pre-2014) | SCE
Res-RefrigCharge-wtd | DEER2018 | D17 v1 | 2016-08-17 23:21 | SCE | DMo | Ex | rDXGF | IOU | Cap-Tons | 2 | 1220 | None | 0 | 0 | 0 | 89 | 0.0976 | -0.00107 | 0 | 0 | 0 | 0 | 0 | 0 | DEER:Res:Refg_Chrg_Duct_Seal | Annual | 9 | Residential Mobile Home | Existing | IOU Territory | SCE
Res-RefrigCharge-wtd | DEER2018 | D17 v1 | 2016-08-17 23:26 | SCE | MFm | Ex | rDXGF | CZ05 | Cap-Tons | 2 | 1070 | None | 0 | 0 | 0 | 1.65 | 0.00144 | -0.00807 | 0 | 0 | 0 | 0 | 0 | 0 | DEER:Res:Refg_Chrg_Duct_Seal | Annual | 9 | Residential Multi-family | Existing | Santa Maria Area | SCE
Res-RefrigCharge-wtd | DEER2018 | D17 v1 | 2016-08-17 23:23 | SCE | MFm | Ex | rDXGF | CZ06 | Cap-Tons | 2 | 1130 | None | 0 | 0 | 0 | 25.1 | 0.0469 | -0.0201 | 0 | 0 | 0 | 0 | 0 | 0 | DEER:Res:Refg_Chrg_Duct_Seal | Annual | 9 | Residential Multi-family | Existing | Torrance (Los Angeles for pre-2014) | SCE
Res-RefrigCharge-wtd | DEER2018 | D17 v1 | 2016-08-17 23:16 | SCE | MFm | Ex | rDXGF | CZ08 | Cap-Tons | 2 | 1150 | None | 0 | 0 | 0 | 48.3 | 0.0504 | -0.0358 | 0 | 0 | 0 | 0 | 0 | 0 | DEER:Res:Refg_Chrg_Duct_Seal | Annual | 9 | Residential Multi-family | Existing | Fullerton (El Toro for pre-2014) | SCE
Res-RefrigCharge-wtd | DEER2018 | D17 v1 | 2016-08-17 23:24 | SCE | MFm | Ex | rDXGF | CZ09 | Cap-Tons | 2 | 1270 | None | 0 | 0 | 0 | 67.7 | 0.0653 | -0.0318 | 0 | 0 | 0 | 0 | 0 | 0 | DEER:Res:Refg_Chrg_Duct_Seal | Annual | 9 | Residential Multi-family | Existing | Burbank-Glendale (Pasadena for pre-2014) | SCE
Res-RefrigCharge-wtd | DEER2018 | D17 v1 | 2016-08-17 23:16 | SCE | MFm | Ex | rDXGF | CZ10 | Cap-Tons | 2 | 1300 | None | 0 | 0 | 0 | 49.5 | 0.0649 | -0.005 | 0 | 0 | 0 | 0 | 0 | 0 | DEER:Res:Refg_Chrg_Duct_Seal | Annual | 9 | Residential Multi-family | Existing | Riverside | SCE
Res-RefrigCharge-wtd | DEER2018 | D17 v1 | 2016-08-17 23:23 | SCE | MFm | Ex | rDXGF | CZ13 | Cap-Tons | 2 | 1100 | None | 0 | 0 | 0 | 91.1 | 0.0489 | -0.0224 | 0 | 0 | 0 | 0 | 0 | 0 | DEER:Res:Refg_Chrg_Duct_Seal | Annual | 9 | Residential Multi-family | Existing | Fresno Area | SCE
Res-RefrigCharge-wtd | DEER2018 | D17 v1 | 2016-08-17 23:24 | SCE | MFm | Ex | rDXGF | CZ14 | Cap-Tons | 2 | 1390 | None | 0 | 0 | 0 | 101 | 0.0797 | -0.0174 | 0 | 0 | 0 | 0 | 0 | 0 | DEER:Res:Refg_Chrg_Duct_Seal | Annual | 9 | Residential Multi-family | Existing | Palmdale (China Lake for pre-2014) | SCE
Res-RefrigCharge-wtd | DEER2018 | D17 v1 | 2016-08-17 23:26 | SCE | MFm | Ex | rDXGF | CZ15 | Cap-Tons | 2 | 1380 | None | 0 | 0 | 0 | 159 | 0.071 | -0.0259 | 0 | 0 | 0 | 0 | 0 | 0 | DEER:Res:Refg_Chrg_Duct_Seal | Annual | 9 | Residential Multi-family | Existing | Palm Springs-Intl (El Centro for pre-2014) | SCE
Res-RefrigCharge-wtd | DEER2018 | D17 v1 | 2016-08-17 23:16 | SCE | MFm | Ex | rDXGF | CZ16 | Cap-Tons | 2 | 1110 | None | 0 | 0 | 0 | 47.3 | 0.0529 | -0.0238 | 0 | 0 | 0 | 0 | 0 | 0 | DEER:Res:Refg_Chrg_Duct_Seal | Annual | 9 | Residential Multi-family | Existing | Blue Canyon (Mount Shasta for pre-2014) | SCE
Res-RefrigCharge-wtd | DEER2018 | D17 v1 | 2016-08-17 23:20 | SCE | MFm | Ex | rDXGF | IOU | Cap-Tons | 2 | 1230 | None | 0 | 0 | 0 | 61.3 | 0.0587 | -0.026 | 0 | 0 | 0 | 0 | 0 | 0 | DEER:Res:Refg_Chrg_Duct_Seal | Annual | 9 | Residential Multi-family | Existing | IOU Territory | SCE
Res-RefrigCharge-wtd | DEER2018 | D17 v1 | 2016-08-17 23:16 | SCE | Res | Ex | rDXGF | CZ05 | Cap-Tons | 2 | 1680 | None | 0 | 0 | 0 | 3.99 | 0.0447 | 0.00776 | 0 | 0 | 0 | 0 | 0 | 0 | DEER:Res:Refg_Chrg_Duct_Seal | Annual | 9 | Residential | Existing | Santa Maria Area | SCE
Res-RefrigCharge-wtd | DEER2018 | D17 v1 | 2016-08-17 23:21 | SCE | Res | Ex | rDXGF | CZ06 | Cap-Tons | 2 | 1450 | None | 0 | 0 | 0 | 25.5 | 0.0663 | -0.0066 | 0 | 0 | 0 | 0 | 0 | 0 | DEER:Res:Refg_Chrg_Duct_Seal | Annual | 9 | Residential | Existing | Torrance (Los Angeles for pre-2014) | SCE
Res-RefrigCharge-wtd | DEER2018 | D17 v1 | 2016-08-17 23:26 | SCE | Res | Ex | rDXGF | CZ08 | Cap-Tons | 2 | 1480 | None | 0 | 0 | 0 | 48.5 | 0.0722 | -0.0177 | 0 | 0 | 0 | 0 | 0 | 0 | DEER:Res:Refg_Chrg_Duct_Seal | Annual | 9 | Residential | Existing | Fullerton (El Toro for pre-2014) | SCE
Res-RefrigCharge-wtd | DEER2018 | D17 v1 | 2016-08-17 23:26 | SCE | Res | Ex | rDXGF | CZ09 | Cap-Tons | 2 | 1580 | None | 0 | 0 | 0 | 62.5 | 0.0866 | -0.0219 | 0 | 0 | 0 | 0 | 0 | 0 | DEER:Res:Refg_Chrg_Duct_Seal | Annual | 9 | Residential | Existing | Burbank-Glendale (Pasadena for pre-2014) | SCE
Res-RefrigCharge-wtd | DEER2018 | D17 v1 | 2016-08-17 23:24 | SCE | Res | Ex | rDXGF | CZ10 | Cap-Tons | 2 | 1740 | None | 0 | 0 | 0 | 57.6 | 0.0872 | -0.0183 | 0 | 0 | 0 | 0 | 0 | 0 | DEER:Res:Refg_Chrg_Duct_Seal | Annual | 9 | Residential | Existing | Riverside | SCE
Res-RefrigCharge-wtd | DEER2018 | D17 v1 | 2016-08-17 23:26 | SCE | Res | Ex | rDXGF | CZ13 | Cap-Tons | 2 | 1660 | None | 0 | 0 | 0 | 91.9 | 0.0742 | -0.00846 | 0 | 0 | 0 | 0 | 0 | 0 | DEER:Res:Refg_Chrg_Duct_Seal | Annual | 9 | Residential | Existing | Fresno Area | SCE
Res-RefrigCharge-wtd | DEER2018 | D17 v1 | 2016-08-17 23:16 | SCE | Res | Ex | rDXGF | CZ14 | Cap-Tons | 2 | 1660 | None | 0 | 0 | 0 | 101 | 0.101 | -0.0306 | 0 | 0 | 0 | 0 | 0 | 0 | DEER:Res:Refg_Chrg_Duct_Seal | Annual | 9 | Residential | Existing | Palmdale (China Lake for pre-2014) | SCE
Res-RefrigCharge-wtd | DEER2018 | D17 v1 | 2016-08-17 23:16 | SCE | Res | Ex | rDXGF | CZ15 | Cap-Tons | 2 | 1540 | None | 0 | 0 | 0 | 136 | 0.0719 | -0.0152 | 0 | 0 | 0 | 0 | 0 | 0 | DEER:Res:Refg_Chrg_Duct_Seal | Annual | 9 | Residential | Existing | Palm Springs-Intl (El Centro for pre-2014) | SCE
Res-RefrigCharge-wtd | DEER2018 | D17 v1 | 2016-08-17 23:24 | SCE | Res | Ex | rDXGF | CZ16 | Cap-Tons | 2 | 1570 | None | 0 | 0 | 0 | 38.8 | 0.0619 | 0.00886 | 0 | 0 | 0 | 0 | 0 | 0 | DEER:Res:Refg_Chrg_Duct_Seal | Annual | 9 | Residential | Existing | Blue Canyon (Mount Shasta for pre-2014) | SCE
Res-RefrigCharge-wtd | DEER2018 | D17 v1 | 2016-08-17 23:26 | SCE | Res | Ex | rDXGF | IOU | Cap-Tons | 2 | 1600 | None | 0 | 0 | 0 | 61.9 | 0.0815 | -0.0174 | 0 | 0 | 0 | 0 | 0 | 0 | DEER:Res:Refg_Chrg_Duct_Seal | Annual | 9 | Residential | Existing | IOU Territory | SCE
Res-RefrigCharge-wtd | DEER2018 | D17 v1 | 2016-08-17 23:23 | SCE | SFm | Ex | rDXGF | CZ05 | Cap-Tons | 2 | 1680 | None | 0 | 0 | 0 | 3.99 | 0.0447 | 0.00776 | 0 | 0 | 0 | 0 | 0 | 0 | DEER:Res:Refg_Chrg_Duct_Seal | Annual | 9 | Residential Single Family | Existing | Santa Maria Area | SCE
Res-RefrigCharge-wtd | DEER2018 | D17 v1 | 2016-08-17 23:20 | SCE | SFm | Ex | rDXGF | CZ06 | Cap-Tons | 2 | 1720 | None | 0 | 0 | 0 | 25.2 | 0.0813 | 0.00415 | 0 | 0 | 0 | 0 | 0 | 0 | DEER:Res:Refg_Chrg_Duct_Seal | Annual | 9 | Residential Single Family | Existing | Torrance (Los Angeles for pre-2014) | SCE
Res-RefrigCharge-wtd | DEER2018 | D17 v1 | 2016-08-17 23:26 | SCE | SFm | Ex | rDXGF | CZ08 | Cap-Tons | 2 | 1660 | None | 0 | 0 | 0 | 47.2 | 0.0809 | -0.0103 | 0 | 0 | 0 | 0 | 0 | 0 | DEER:Res:Refg_Chrg_Duct_Seal | Annual | 9 | Residential Single Family | Existing | Fullerton (El Toro for pre-2014) | SCE
Res-RefrigCharge-wtd | DEER2018 | D17 v1 | 2016-08-17 23:16 | SCE | SFm | Ex | rDXGF | CZ09 | Cap-Tons | 2 | 1730 | None | 0 | 0 | 0 | 59.2 | 0.0946 | -0.0193 | 0 | 0 | 0 | 0 | 0 | 0 | DEER:Res:Refg_Chrg_Duct_Seal | Annual | 9 | Residential Single Family | Existing | Burbank-Glendale (Pasadena for pre-2014) | SCE
Res-RefrigCharge-wtd | DEER2018 | D17 v1 | 2016-08-17 23:25 | SCE | SFm | Ex | rDXGF | CZ10 | Cap-Tons | 2 | 1850 | None | 0 | 0 | 0 | 55.1 | 0.0883 | -0.0216 | 0 | 0 | 0 | 0 | 0 | 0 | DEER:Res:Refg_Chrg_Duct_Seal | Annual | 9 | Residential Single Family | Existing | Riverside | SCE
Res-RefrigCharge-wtd | DEER2018 | D17 v1 | 2016-08-17 23:30 | SCE | SFm | Ex | rDXGF | CZ13 | Cap-Tons | 2 | 1730 | None | 0 | 0 | 0 | 88.7 | 0.0733 | -0.00826 | 0 | 0 | 0 | 0 | 0 | 0 | DEER:Res:Refg_Chrg_Duct_Seal | Annual | 9 | Residential Single Family | Existing | Fresno Area | SCE
Res-RefrigCharge-wtd | DEER2018 | D17 v1 | 2016-08-17 23:31 | SCE | SFm | Ex | rDXGF | CZ14 | Cap-Tons | 2 | 1720 | None | 0 | 0 | 0 | 98.7 | 0.102 | -0.0341 | 0 | 0 | 0 | 0 | 0 | 0 | DEER:Res:Refg_Chrg_Duct_Seal | Annual | 9 | Residential Single Family | Existing | Palmdale (China Lake for pre-2014) | SCE
Res-RefrigCharge-wtd | DEER2018 | D17 v1 | 2016-08-17 23:17 | SCE | SFm | Ex | rDXGF | CZ15 | Cap-Tons | 2 | 1710 | None | 0 | 0 | 0 | 110 | 0.0682 | -0.00693 | 0 | 0 | 0 | 0 | 0 | 0 | DEER:Res:Refg_Chrg_Duct_Seal | Annual | 9 | Residential Single Family | Existing | Palm Springs-Intl (El Centro for pre-2014) | SCE
Res-RefrigCharge-wtd | DEER2018 | D17 v1 | 2016-08-17 23:16 | SCE | SFm | Ex | rDXGF | CZ16 | Cap-Tons | 2 | 1730 | None | 0 | 0 | 0 | 36.2 | 0.0618 | 0.0161 | 0 | 0 | 0 | 0 | 0 | 0 | DEER:Res:Refg_Chrg_Duct_Seal | Annual | 9 | Residential Single Family | Existing | Blue Canyon (Mount Shasta for pre-2014) | SCE
Res-RefrigCharge-wtd | DEER2018 | D17 v1 | 2016-08-17 23:26 | SCE | SFm | Ex | rDXGF | IOU | Cap-Tons | 2 | 1750 | None | 0 | 0 | 0 | 59.8 | 0.0874 | -0.0161 | 0 | 0 | 0 | 0 | 0 | 0 | DEER:Res:Refg_Chrg_Duct_Seal | Annual | 9 | Residential Single Family | Existing | IOU Territory | SCE
Res-RefrigCharge-wtd | DEER2018 | D17 v1 | 2016-08-17 23:21 | SCG | DMo | Ex | rDXGF | CZ04 | Cap-Tons | 2 | 1240 | None | 0 | 0 | 0 | 58.9 | 0.111 | 0 | 0 | 0 | 0 | 0 | 0 | 0 | DEER:Res:Refg_Chrg_Duct_Seal | Annual | 9 | Residential Mobile Home | Existing | San Jose-Reid (Sunnyvale for pre-2014) | SCG
Res-RefrigCharge-wtd | DEER2018 | D17 v1 | 2016-08-17 23:26 | SCG | DMo | Ex | rDXGF | CZ05 | Cap-Tons | 2 | 1220 | None | 0 | 0 | 0 | 12.8 | 0.0657 | -0.0065 | 0 | 0 | 0 | 0 | 0 | 0 | DEER:Res:Refg_Chrg_Duct_Seal | Annual | 9 | Residential Mobile Home | Existing | Santa Maria Area | SCG
Res-RefrigCharge-wtd | DEER2018 | D17 v1 | 2016-08-17 23:30 | SCG | DMo | Ex | rDXGF | CZ06 | Cap-Tons | 2 | 1230 | None | 0 | 0 | 0 | 36.9 | 0.0837 | -0.000259 | 0 | 0 | 0 | 0 | 0 | 0 | DEER:Res:Refg_Chrg_Duct_Seal | Annual | 9 | Residential Mobile Home | Existing | Torrance (Los Angeles for pre-2014) | SCG
Res-RefrigCharge-wtd | DEER2018 | D17 v1 | 2016-08-17 23:24 | SCG | DMo | Ex | rDXGF | CZ08 | Cap-Tons | 2 | 1220 | None | 0 | 0 | 0 | 66.6 | 0.0999 | -0.00137 | 0 | 0 | 0 | 0 | 0 | 0 | DEER:Res:Refg_Chrg_Duct_Seal | Annual | 9 | Residential Mobile Home | Existing | Fullerton (El Toro for pre-2014) | SCG
Res-RefrigCharge-wtd | DEER2018 | D17 v1 | 2016-08-17 23:26 | SCG | DMo | Ex | rDXGF | CZ09 | Cap-Tons | 2 | 1220 | None | 0 | 0 | 0 | 82.8 | 0.0936 | -0.000913 | 0 | 0 | 0 | 0 | 0 | 0 | DEER:Res:Refg_Chrg_Duct_Seal | Annual | 9 | Residential Mobile Home | Existing | Burbank-Glendale (Pasadena for pre-2014) | SCG
Res-RefrigCharge-wtd | DEER2018 | D17 v1 | 2016-08-17 23:23 | SCG | DMo | Ex | rDXGF | CZ10 | Cap-Tons | 2 | 1220 | None | 0 | 0 | 0 | 92.7 | 0.103 | -0.00158 | 0 | 0 | 0 | 0 | 0 | 0 | DEER:Res:Refg_Chrg_Duct_Seal | Annual | 9 | Residential Mobile Home | Existing | Riverside | SCG
Res-RefrigCharge-wtd | DEER2018 | D17 v1 | 2016-08-17 23:16 | SCG | DMo | Ex | rDXGF | CZ13 | Cap-Tons | 2 | 1210 | None | 0 | 0 | 0 | 130 | 0.104 | 0 | 0 | 0 | 0 | 0 | 0 | 0 | DEER:Res:Refg_Chrg_Duct_Seal | Annual | 9 | Residential Mobile Home | Existing | Fresno Area | SCG
Res-RefrigCharge-wtd | DEER2018 | D17 v1 | 2016-08-17 23:24 | SCG | DMo | Ex | rDXGF | CZ14 | Cap-Tons | 2 | 1230 | None | 0 | 0 | 0 | 135 | 0.11 | -0.00191 | 0 | 0 | 0 | 0 | 0 | 0 | DEER:Res:Refg_Chrg_Duct_Seal | Annual | 9 | Residential Mobile Home | Existing | Palmdale (China Lake for pre-2014) | SCG
Res-RefrigCharge-wtd | DEER2018 | D17 v1 | 2016-08-17 23:16 | SCG | DMo | Ex | rDXGF | CZ15 | Cap-Tons | 2 | 1230 | None | 0 | 0 | 0 | 177 | 0.111 | -0.000559 | 0 | 0 | 0 | 0 | 0 | 0 | DEER:Res:Refg_Chrg_Duct_Seal | Annual | 9 | Residential Mobile Home | Existing | Palm Springs-Intl (El Centro for pre-2014) | SCG
Res-RefrigCharge-wtd | DEER2018 | D17 v1 | 2016-08-17 23:23 | SCG | DMo | Ex | rDXGF | CZ16 | Cap-Tons | 2 | 1240 | None | 0 | 0 | 0 | 29.8 | 0.0551 | 0 | 0 | 0 | 0 | 0 | 0 | 0 | DEER:Res:Refg_Chrg_Duct_Seal | Annual | 9 | Residential Mobile Home | Existing | Blue Canyon (Mount Shasta for pre-2014) | SCG
Res-RefrigCharge-wtd | DEER2018 | D17 v1 | 2016-08-17 23:21 | SCG | DMo | Ex | rDXGF | IOU | Cap-Tons | 2 | 1220 | None | 0 | 0 | 0 | 96.3 | 0.1 | -0.00123 | 0 | 0 | 0 | 0 | 0 | 0 | DEER:Res:Refg_Chrg_Duct_Seal | Annual | 9 | Residential Mobile Home | Existing | IOU Territory | SCG
Res-RefrigCharge-wtd | DEER2018 | D17 v1 | 2016-08-17 23:26 | SCG | MFm | Ex | rDXGF | CZ04 | Cap-Tons | 2 | 1140 | None | 0 | 0 | 0 | 19.7 | 0.0304 | -0.0147 | 0 | 0 | 0 | 0 | 0 | 0 | DEER:Res:Refg_Chrg_Duct_Seal | Annual | 9 | Residential Multi-family | Existing | San Jose-Reid (Sunnyvale for pre-2014) | SCG
Res-RefrigCharge-wtd | DEER2018 | D17 v1 | 2016-08-17 23:16 | SCG | MFm | Ex | rDXGF | CZ05 | Cap-Tons | 2 | 1050 | None | 0 | 0 | 0 | 2.52 | 0.00275 | -0.0126 | 0 | 0 | 0 | 0 | 0 | 0 | DEER:Res:Refg_Chrg_Duct_Seal | Annual | 9 | Residential Multi-family | Existing | Santa Maria Area | SCG
Res-RefrigCharge-wtd | DEER2018 | D17 v1 | 2016-08-17 23:20 | SCG | MFm | Ex | rDXGF | CZ06 | Cap-Tons | 2 | 1150 | None | 0 | 0 | 0 | 24.6 | 0.0456 | -0.0213 | 0 | 0 | 0 | 0 | 0 | 0 | DEER:Res:Refg_Chrg_Duct_Seal | Annual | 9 | Residential Multi-family | Existing | Torrance (Los Angeles for pre-2014) | SCG
Res-RefrigCharge-wtd | DEER2018 | D17 v1 | 2016-08-17 23:16 | SCG | MFm | Ex | rDXGF | CZ07 | Cap-Tons | 2 | 1170 | None | 0 | 0 | 0 | 23.2 | 0.0215 | -0.0246 | 0 | 0 | 0 | 0 | 0 | 0 | DEER:Res:Refg_Chrg_Duct_Seal | Annual | 9 | Residential Multi-family | Existing | San Diego-Lindbergh | SCG
Res-RefrigCharge-wtd | DEER2018 | D17 v1 | 2016-08-17 23:24 | SCG | MFm | Ex | rDXGF | CZ08 | Cap-Tons | 2 | 1140 | None | 0 | 0 | 0 | 47.9 | 0.0508 | -0.0345 | 0 | 0 | 0 | 0 | 0 | 0 | DEER:Res:Refg_Chrg_Duct_Seal | Annual | 9 | Residential Multi-family | Existing | Fullerton (El Toro for pre-2014) | SCG
Res-RefrigCharge-wtd | DEER2018 | D17 v1 | 2016-08-17 23:26 | SCG | MFm | Ex | rDXGF | CZ09 | Cap-Tons | 2 | 1250 | None | 0 | 0 | 0 | 67 | 0.0667 | -0.0291 | 0 | 0 | 0 | 0 | 0 | 0 | DEER:Res:Refg_Chrg_Duct_Seal | Annual | 9 | Residential Multi-family | Existing | Burbank-Glendale (Pasadena for pre-2014) | SCG
Res-RefrigCharge-wtd | DEER2018 | D17 v1 | 2016-08-17 23:26 | SCG | MFm | Ex | rDXGF | CZ10 | Cap-Tons | 2 | 1310 | None | 0 | 0 | 0 | 49.5 | 0.065 | -0.00458 | 0 | 0 | 0 | 0 | 0 | 0 | DEER:Res:Refg_Chrg_Duct_Seal | Annual | 9 | Residential Multi-family | Existing | Riverside | SCG
Res-RefrigCharge-wtd | DEER2018 | D17 v1 | 2016-08-17 23:24 | SCG | MFm | Ex | rDXGF | CZ13 | Cap-Tons | 2 | 1100 | None | 0 | 0 | 0 | 89.4 | 0.0472 | -0.0193 | 0 | 0 | 0 | 0 | 0 | 0 | DEER:Res:Refg_Chrg_Duct_Seal | Annual | 9 | Residential Multi-family | Existing | Fresno Area | SCG
Res-RefrigCharge-wtd | DEER2018 | D17 v1 | 2016-08-17 23:26 | SCG | MFm | Ex | rDXGF | CZ14 | Cap-Tons | 2 | 1390 | None | 0 | 0 | 0 | 104 | 0.082 | -0.0181 | 0 | 0 | 0 | 0 | 0 | 0 | DEER:Res:Refg_Chrg_Duct_Seal | Annual | 9 | Residential Multi-family | Existing | Palmdale (China Lake for pre-2014) | SCG
Res-RefrigCharge-wtd | DEER2018 | D17 v1 | 2016-08-17 23:16 | SCG | MFm | Ex | rDXGF | CZ15 | Cap-Tons | 2 | 1410 | None | 0 | 0 | 0 | 159 | 0.072 | -0.0242 | 0 | 0 | 0 | 0 | 0 | 0 | DEER:Res:Refg_Chrg_Duct_Seal | Annual | 9 | Residential Multi-family | Existing | Palm Springs-Intl (El Centro for pre-2014) | SCG
Res-RefrigCharge-wtd | DEER2018 | D17 v1 | 2016-08-17 23:16 | SCG | MFm | Ex | rDXGF | CZ16 | Cap-Tons | 2 | 1130 | None | 0 | 0 | 0 | 51.1 | 0.0572 | -0.0228 | 0 | 0 | 0 | 0 | 0 | 0 | DEER:Res:Refg_Chrg_Duct_Seal | Annual | 9 | Residential Multi-family | Existing | Blue Canyon (Mount Shasta for pre-2014) | SCG
Res-RefrigCharge-wtd | DEER2018 | D17 v1 | 2016-08-17 23:31 | SCG | MFm | Ex | rDXGF | IOU | Cap-Tons | 2 | 1230 | None | 0 | 0 | 0 | 61.6 | 0.0609 | -0.0267 | 0 | 0 | 0 | 0 | 0 | 0 | DEER:Res:Refg_Chrg_Duct_Seal | Annual | 9 | Residential Multi-family | Existing | IOU Territory | SCG
Res-RefrigCharge-wtd | DEER2018 | D17 v1 | 2016-08-17 23:23 | SCG | Res | Ex | rDXGF | CZ04 | Cap-Tons | 2 | 1930 | None | 0 | 0 | 0 | 34 | 0.0854 | 0.00346 | 0 | 0 | 0 | 0 | 0 | 0 | DEER:Res:Refg_Chrg_Duct_Seal | Annual | 9 | Residential | Existing | San Jose-Reid (Sunnyvale for pre-2014) | SCG
Res-RefrigCharge-wtd | DEER2018 | D17 v1 | 2016-08-17 23:26 | SCG | Res | Ex | rDXGF | CZ05 | Cap-Tons | 2 | 1710 | None | 0 | 0 | 0 | 4.87 | 0.0451 | 0.00538 | 0 | 0 | 0 | 0 | 0 | 0 | DEER:Res:Refg_Chrg_Duct_Seal | Annual | 9 | Residential | Existing | Santa Maria Area | SCG
Res-RefrigCharge-wtd | DEER2018 | D17 v1 | 2016-08-17 23:26 | SCG | Res | Ex | rDXGF | CZ06 | Cap-Tons | 2 | 1550 | None | 0 | 0 | 0 | 25.1 | 0.0672 | -0.00614 | 0 | 0 | 0 | 0 | 0 | 0 | DEER:Res:Refg_Chrg_Duct_Seal | Annual | 9 | Residential | Existing | Torrance (Los Angeles for pre-2014) | SCG
Res-RefrigCharge-wtd | DEER2018 | D17 v1 | 2016-08-17 23:26 | SCG | Res | Ex | rDXGF | CZ07 | Cap-Tons | 2 | 1320 | None | 0 | 0 | 0 | 25.6 | 0.0359 | -0.0195 | 0 | 0 | 0 | 0 | 0 | 0 | DEER:Res:Refg_Chrg_Duct_Seal | Annual | 9 | Residential | Existing | San Diego-Lindbergh | SCG
Res-RefrigCharge-wtd | DEER2018 | D17 v1 | 2016-08-17 23:16 | SCG | Res | Ex | rDXGF | CZ08 | Cap-Tons | 2 | 1490 | None | 0 | 0 | 0 | 47.4 | 0.0711 | -0.0181 | 0 | 0 | 0 | 0 | 0 | 0 | DEER:Res:Refg_Chrg_Duct_Seal | Annual | 9 | Residential | Existing | Fullerton (El Toro for pre-2014) | SCG
Res-RefrigCharge-wtd | DEER2018 | D17 v1 | 2016-08-17 23:25 | SCG | Res | Ex | rDXGF | CZ09 | Cap-Tons | 2 | 1510 | None | 0 | 0 | 0 | 63 | 0.0829 | -0.0236 | 0 | 0 | 0 | 0 | 0 | 0 | DEER:Res:Refg_Chrg_Duct_Seal | Annual | 9 | Residential | Existing | Burbank-Glendale (Pasadena for pre-2014) | SCG
Res-RefrigCharge-wtd | DEER2018 | D17 v1 | 2016-08-17 23:16 | SCG | Res | Ex | rDXGF | CZ10 | Cap-Tons | 2 | 1780 | None | 0 | 0 | 0 | 56.6 | 0.0872 | -0.0193 | 0 | 0 | 0 | 0 | 0 | 0 | DEER:Res:Refg_Chrg_Duct_Seal | Annual | 9 | Residential | Existing | Riverside | SCG
Res-RefrigCharge-wtd | DEER2018 | D17 v1 | 2016-08-17 23:26 | SCG | Res | Ex | rDXGF | CZ13 | Cap-Tons | 2 | 1630 | None | 0 | 0 | 0 | 91.5 | 0.0714 | -0.00961 | 0 | 0 | 0 | 0 | 0 | 0 | DEER:Res:Refg_Chrg_Duct_Seal | Annual | 9 | Residential | Existing | Fresno Area | SCG
Res-RefrigCharge-wtd | DEER2018 | D17 v1 | 2016-08-17 23:20 | SCG | Res | Ex | rDXGF | CZ14 | Cap-Tons | 2 | 1690 | None | 0 | 0 | 0 | 102 | 0.102 | -0.0327 | 0 | 0 | 0 | 0 | 0 | 0 | DEER:Res:Refg_Chrg_Duct_Seal | Annual | 9 | Residential | Existing | Palmdale (China Lake for pre-2014) | SCG
Res-RefrigCharge-wtd | DEER2018 | D17 v1 | 2016-08-17 23:23 | SCG | Res | Ex | rDXGF | CZ15 | Cap-Tons | 2 | 1500 | None | 0 | 0 | 0 | 138 | 0.0714 | -0.0162 | 0 | 0 | 0 | 0 | 0 | 0 | DEER:Res:Refg_Chrg_Duct_Seal | Annual | 9 | Residential | Existing | Palm Springs-Intl (El Centro for pre-2014) | SCG
Res-RefrigCharge-wtd | DEER2018 | D17 v1 | 2016-08-17 23:23 | SCG | Res | Ex | rDXGF | CZ16 | Cap-Tons | 2 | 1530 | None | 0 | 0 | 0 | 40.8 | 0.0611 | 0.00489 | 0 | 0 | 0 | 0 | 0 | 0 | DEER:Res:Refg_Chrg_Duct_Seal | Annual | 9 | Residential | Existing | Blue Canyon (Mount Shasta for pre-2014) | SCG
Res-RefrigCharge-wtd | DEER2018 | D17 v1 | 2016-08-17 23:21 | SCG | Res | Ex | rDXGF | IOU | Cap-Tons | 2 | 1580 | None | 0 | 0 | 0 | 58.7 | 0.0799 | -0.0189 | 0 | 0 | 0 | 0 | 0 | 0 | DEER:Res:Refg_Chrg_Duct_Seal | Annual | 9 | Residential | Existing | IOU Territory | SCG
Res-RefrigCharge-wtd | DEER2018 | D17 v1 | 2016-08-17 23:26 | SCG | SFm | Ex | rDXGF | CZ04 | Cap-Tons | 2 | 1950 | None | 0 | 0 | 0 | 34 | 0.0863 | 0.00385 | 0 | 0 | 0 | 0 | 0 | 0 | DEER:Res:Refg_Chrg_Duct_Seal | Annual | 9 | Residential Single Family | Existing | San Jose-Reid (Sunnyvale for pre-2014) | SCG
Res-RefrigCharge-wtd | DEER2018 | D17 v1 | 2016-08-17 23:16 | SCG | SFm | Ex | rDXGF | CZ05 | Cap-Tons | 2 | 1780 | None | 0 | 0 | 0 | 4.41 | 0.0456 | 0.00709 | 0 | 0 | 0 | 0 | 0 | 0 | DEER:Res:Refg_Chrg_Duct_Seal | Annual | 9 | Residential Single Family | Existing | Santa Maria Area | SCG
Res-RefrigCharge-wtd | DEER2018 | D17 v1 | 2016-08-17 23:16 | SCG | SFm | Ex | rDXGF | CZ06 | Cap-Tons | 2 | 1810 | None | 0 | 0 | 0 | 25.3 | 0.0815 | 0.00392 | 0 | 0 | 0 | 0 | 0 | 0 | DEER:Res:Refg_Chrg_Duct_Seal | Annual | 9 | Residential Single Family | Existing | Torrance (Los Angeles for pre-2014) | SCG
Res-RefrigCharge-wtd | DEER2018 | D17 v1 | 2016-08-17 23:24 | SCG | SFm | Ex | rDXGF | CZ07 | Cap-Tons | 2 | 1660 | None | 0 | 0 | 0 | 30.9 | 0.0684 | -0.00822 | 0 | 0 | 0 | 0 | 0 | 0 | DEER:Res:Refg_Chrg_Duct_Seal | Annual | 9 | Residential Single Family | Existing | San Diego-Lindbergh | SCG
Res-RefrigCharge-wtd | DEER2018 | D17 v1 | 2016-08-17 23:20 | SCG | SFm | Ex | rDXGF | CZ08 | Cap-Tons | 2 | 1660 | None | 0 | 0 | 0 | 47.1 | 0.0807 | -0.0103 | 0 | 0 | 0 | 0 | 0 | 0 | DEER:Res:Refg_Chrg_Duct_Seal | Annual | 9 | Residential Single Family | Existing | Fullerton (El Toro for pre-2014) | SCG
Res-RefrigCharge-wtd | DEER2018 | D17 v1 | 2016-08-17 23:26 | SCG | SFm | Ex | rDXGF | CZ09 | Cap-Tons | 2 | 1720 | None | 0 | 0 | 0 | 59.5 | 0.0951 | -0.0197 | 0 | 0 | 0 | 0 | 0 | 0 | DEER:Res:Refg_Chrg_Duct_Seal | Annual | 9 | Residential Single Family | Existing | Burbank-Glendale (Pasadena for pre-2014) | SCG
Res-RefrigCharge-wtd | DEER2018 | D17 v1 | 2016-08-17 23:24 | SCG | SFm | Ex | rDXGF | CZ10 | Cap-Tons | 2 | 1850 | None | 0 | 0 | 0 | 55.5 | 0.0885 | -0.0216 | 0 | 0 | 0 | 0 | 0 | 0 | DEER:Res:Refg_Chrg_Duct_Seal | Annual | 9 | Residential Single Family | Existing | Riverside | SCG
Res-RefrigCharge-wtd | DEER2018 | D17 v1 | 2016-08-17 23:26 | SCG | SFm | Ex | rDXGF | CZ13 | Cap-Tons | 2 | 1740 | None | 0 | 0 | 0 | 89.6 | 0.0736 | -0.00853 | 0 | 0 | 0 | 0 | 0 | 0 | DEER:Res:Refg_Chrg_Duct_Seal | Annual | 9 | Residential Single Family | Existing | Fresno Area | SCG
Res-RefrigCharge-wtd | DEER2018 | D17 v1 | 2016-08-17 23:16 | SCG | SFm | Ex | rDXGF | CZ14 | Cap-Tons | 2 | 1740 | None | 0 | 0 | 0 | 101 | 0.105 | -0.0353 | 0 | 0 | 0 | 0 | 0 | 0 | DEER:Res:Refg_Chrg_Duct_Seal | Annual | 9 | Residential Single Family | Existing | Palmdale (China Lake for pre-2014) | SCG
Res-RefrigCharge-wtd | DEER2018 | D17 v1 | 2016-08-17 23:16 | SCG | SFm | Ex | rDXGF | CZ15 | Cap-Tons | 2 | 1680 | None | 0 | 0 | 0 | 101 | 0.0655 | -0.00598 | 0 | 0 | 0 | 0 | 0 | 0 | DEER:Res:Refg_Chrg_Duct_Seal | Annual | 9 | Residential Single Family | Existing | Palm Springs-Intl (El Centro for pre-2014) | SCG
Res-RefrigCharge-wtd | DEER2018 | D17 v1 | 2016-08-17 23:31 | SCG | SFm | Ex | rDXGF | CZ16 | Cap-Tons | 2 | 1710 | None | 0 | 0 | 0 | 36.8 | 0.0628 | 0.0165 | 0 | 0 | 0 | 0 | 0 | 0 | DEER:Res:Refg_Chrg_Duct_Seal | Annual | 9 | Residential Single Family | Existing | Blue Canyon (Mount Shasta for pre-2014) | SCG
Res-RefrigCharge-wtd | DEER2018 | D17 v1 | 2016-08-17 23:21 | SCG | SFm | Ex | rDXGF | IOU | Cap-Tons | 2 | 1760 | None | 0 | 0 | 0 | 56.4 | 0.0883 | -0.0158 | 0 | 0 | 0 | 0 | 0 | 0 | DEER:Res:Refg_Chrg_Duct_Seal | Annual | 9 | Residential Single Family | Existing | IOU Territory | SCG
Res-RefrigCharge-wtd | DEER2018 | D17 v1 | 2016-08-17 23:26 | SDG | DMo | Ex | rDXGF | CZ07 | Cap-Tons | 2 | 1210 | None | 0 | 0 | 0 | 43.4 | 0.0728 | -0.00348 | 0 | 0 | 0 | 0 | 0 | 0 | DEER:Res:Refg_Chrg_Duct_Seal | Annual | 9 | Residential Mobile Home | Existing | San Diego-Lindbergh | SDG&E
Res-RefrigCharge-wtd | DEER2018 | D17 v1 | 2016-08-17 23:16 | SDG | DMo | Ex | rDXGF | CZ08 | Cap-Tons | 2 | 1200 | None | 0 | 0 | 0 | 67.8 | 0.0887 | -3.44e-06 | 0 | 0 | 0 | 0 | 0 | 0 | DEER:Res:Refg_Chrg_Duct_Seal | Annual | 9 | Residential Mobile Home | Existing | Fullerton (El Toro for pre-2014) | SDG&E
Res-RefrigCharge-wtd | DEER2018 | D17 v1 | 2016-08-17 23:24 | SDG | DMo | Ex | rDXGF | CZ10 | Cap-Tons | 2 | 1220 | None | 0 | 0 | 0 | 95.6 | 0.105 | -0.00155 | 0 | 0 | 0 | 0 | 0 | 0 | DEER:Res:Refg_Chrg_Duct_Seal | Annual | 9 | Residential Mobile Home | Existing | Riverside | SDG&E
Res-RefrigCharge-wtd | DEER2018 | D17 v1 | 2016-08-17 23:26 | SDG | DMo | Ex | rDXGF | CZ14 | Cap-Tons | 2 | 1210 | None | 0 | 0 | 0 | 135 | 0.114 | -0.00258 | 0 | 0 | 0 | 0 | 0 | 0 | DEER:Res:Refg_Chrg_Duct_Seal | Annual | 9 | Residential Mobile Home | Existing | Palmdale (China Lake for pre-2014) | SDG&E
Res-RefrigCharge-wtd | DEER2018 | D17 v1 | 2016-08-17 23:16 | SDG | DMo | Ex | rDXGF | IOU | Cap-Tons | 2 | 1220 | None | 0 | 0 | 0 | 83.8 | 0.098 | -0.00187 | 0 | 0 | 0 | 0 | 0 | 0 | DEER:Res:Refg_Chrg_Duct_Seal | Annual | 9 | Residential Mobile Home | Existing | IOU Territory | SDG&E
Res-RefrigCharge-wtd | DEER2018 | D17 v1 | 2016-08-17 23:26 | SDG | MFm | Ex | rDXGF | CZ06 | Cap-Tons | 2 | 1180 | None | 0 | 0 | 0 | 23.7 | 0.0455 | -0.0202 | 0 | 0 | 0 | 0 | 0 | 0 | DEER:Res:Refg_Chrg_Duct_Seal | Annual | 9 | Residential Multi-family | Existing | Torrance (Los Angeles for pre-2014) | SDG&E
Res-RefrigCharge-wtd | DEER2018 | D17 v1 | 2016-08-17 23:24 | SDG | MFm | Ex | rDXGF | CZ07 | Cap-Tons | 2 | 1160 | None | 0 | 0 | 0 | 25.1 | 0.0231 | -0.0244 | 0 | 0 | 0 | 0 | 0 | 0 | DEER:Res:Refg_Chrg_Duct_Seal | Annual | 9 | Residential Multi-family | Existing | San Diego-Lindbergh | SDG&E
Res-RefrigCharge-wtd | DEER2018 | D17 v1 | 2016-08-17 23:23 | SDG | MFm | Ex | rDXGF | CZ08 | Cap-Tons | 2 | 1210 | None | 0 | 0 | 0 | 52.2 | 0.0448 | -0.0442 | 0 | 0 | 0 | 0 | 0 | 0 | DEER:Res:Refg_Chrg_Duct_Seal | Annual | 9 | Residential Multi-family | Existing | Fullerton (El Toro for pre-2014) | SDG&E
Res-RefrigCharge-wtd | DEER2018 | D17 v1 | 2016-08-17 23:16 | SDG | MFm | Ex | rDXGF | CZ10 | Cap-Tons | 2 | 1280 | None | 0 | 0 | 0 | 49.9 | 0.0643 | -0.00647 | 0 | 0 | 0 | 0 | 0 | 0 | DEER:Res:Refg_Chrg_Duct_Seal | Annual | 9 | Residential Multi-family | Existing | Riverside | SDG&E
Res-RefrigCharge-wtd | DEER2018 | D17 v1 | 2016-08-17 23:20 | SDG | MFm | Ex | rDXGF | CZ14 | Cap-Tons | 2 | 1400 | None | 0 | 0 | 0 | 112 | 0.0961 | -0.0179 | 0 | 0 | 0 | 0 | 0 | 0 | DEER:Res:Refg_Chrg_Duct_Seal | Annual | 9 | Residential Multi-family | Existing | Palmdale (China Lake for pre-2014) | SDG&E
Res-RefrigCharge-wtd | DEER2018 | D17 v1 | 2016-08-17 23:26 | SDG | MFm | Ex | rDXGF | CZ15 | Cap-Tons | 2 | 1400 | None | 0 | 0 | 0 | 170 | 0.0767 | -0.0284 | 0 | 0 | 0 | 0 | 0 | 0 | DEER:Res:Refg_Chrg_Duct_Seal | Annual | 9 | Residential Multi-family | Existing | Palm Springs-Intl (El Centro for pre-2014) | SDG&E
Res-RefrigCharge-wtd | DEER2018 | D17 v1 | 2016-08-17 23:16 | SDG | MFm | Ex | rDXGF | IOU | Cap-Tons | 2 | 1210 | None | 0 | 0 | 0 | 37 | 0.042 | -0.0187 | 0 | 0 | 0 | 0 | 0 | 0 | DEER:Res:Refg_Chrg_Duct_Seal | Annual | 9 | Residential Multi-family | Existing | IOU Territory | SDG&E
Res-RefrigCharge-wtd | DEER2018 | D17 v1 | 2016-08-17 23:25 | SDG | Res | Ex | rDXGF | CZ06 | Cap-Tons | 2 | 2000 | None | 0 | 0 | 0 | 25.5 | 0.076 | -0.000888 | 0 | 0 | 0 | 0 | 0 | 0 | DEER:Res:Refg_Chrg_Duct_Seal | Annual | 9 | Residential | Existing | Torrance (Los Angeles for pre-2014) | SDG&E
Res-RefrigCharge-wtd | DEER2018 | D17 v1 | 2016-08-17 23:30 | SDG | Res | Ex | rDXGF | CZ07 | Cap-Tons | 2 | 1610 | None | 0 | 0 | 0 | 30.2 | 0.0532 | -0.0126 | 0 | 0 | 0 | 0 | 0 | 0 | DEER:Res:Refg_Chrg_Duct_Seal | Annual | 9 | Residential | Existing | San Diego-Lindbergh | SDG&E
Res-RefrigCharge-wtd | DEER2018 | D17 v1 | 2016-08-17 23:26 | SDG | Res | Ex | rDXGF | CZ08 | Cap-Tons | 2 | 1540 | None | 0 | 0 | 0 | 52.5 | 0.0655 | -0.0275 | 0 | 0 | 0 | 0 | 0 | 0 | DEER:Res:Refg_Chrg_Duct_Seal | Annual | 9 | Residential | Existing | Fullerton (El Toro for pre-2014) | SDG&E
Res-RefrigCharge-wtd | DEER2018 | D17 v1 | 2016-08-17 23:26 | SDG | Res | Ex | rDXGF | CZ10 | Cap-Tons | 2 | 1610 | None | 0 | 0 | 0 | 56.5 | 0.0811 | -0.0164 | 0 | 0 | 0 | 0 | 0 | 0 | DEER:Res:Refg_Chrg_Duct_Seal | Annual | 9 | Residential | Existing | Riverside | SDG&E
Res-RefrigCharge-wtd | DEER2018 | D17 v1 | 2016-08-17 23:21 | SDG | Res | Ex | rDXGF | CZ14 | Cap-Tons | 2 | 1650 | None | 0 | 0 | 0 | 94.6 | 0.093 | -0.0292 | 0 | 0 | 0 | 0 | 0 | 0 | DEER:Res:Refg_Chrg_Duct_Seal | Annual | 9 | Residential | Existing | Palmdale (China Lake for pre-2014) | SDG&E
Res-RefrigCharge-wtd | DEER2018 | D17 v1 | 2016-08-17 23:17 | SDG | Res | Ex | rDXGF | CZ15 | Cap-Tons | 2 | 1580 | None | 0 | 0 | 0 | 83.8 | 0.0583 | -0.00471 | 0 | 0 | 0 | 0 | 0 | 0 | DEER:Res:Refg_Chrg_Duct_Seal | Annual | 9 | Residential | Existing | Palm Springs-Intl (El Centro for pre-2014) | SDG&E
Res-RefrigCharge-wtd | DEER2018 | D17 v1 | 2016-08-17 23:31 | SDG | Res | Ex | rDXGF | IOU | Cap-Tons | 2 | 1640 | None | 0 | 0 | 0 | 43.3 | 0.0684 | -0.014 | 0 | 0 | 0 | 0 | 0 | 0 | DEER:Res:Refg_Chrg_Duct_Seal | Annual | 9 | Residential | Existing | IOU Territory | SDG&E
Res-RefrigCharge-wtd | DEER2018 | D17 v1 | 2016-08-17 23:24 | SDG | SFm | Ex | rDXGF | CZ06 | Cap-Tons | 2 | 2170 | None | 0 | 0 | 0 | 25.8 | 0.0822 | 0.00304 | 0 | 0 | 0 | 0 | 0 | 0 | DEER:Res:Refg_Chrg_Duct_Seal | Annual | 9 | Residential Single Family | Existing | Torrance (Los Angeles for pre-2014) | SDG&E
Res-RefrigCharge-wtd | DEER2018 | D17 v1 | 2016-08-17 23:26 | SDG | SFm | Ex | rDXGF | CZ07 | Cap-Tons | 2 | 1850 | None | 0 | 0 | 0 | 32.3 | 0.068 | -0.0068 | 0 | 0 | 0 | 0 | 0 | 0 | DEER:Res:Refg_Chrg_Duct_Seal | Annual | 9 | Residential Single Family | Existing | San Diego-Lindbergh | SDG&E
Res-RefrigCharge-wtd | DEER2018 | D17 v1 | 2016-08-17 23:30 | SDG | SFm | Ex | rDXGF | CZ08 | Cap-Tons | 2 | 2060 | None | 0 | 0 | 0 | 50 | 0.0902 | -0.00923 | 0 | 0 | 0 | 0 | 0 | 0 | DEER:Res:Refg_Chrg_Duct_Seal | Annual | 9 | Residential Single Family | Existing | Fullerton (El Toro for pre-2014) | SDG&E
Res-RefrigCharge-wtd | DEER2018 | D17 v1 | 2016-08-17 23:23 | SDG | SFm | Ex | rDXGF | CZ10 | Cap-Tons | 2 | 1800 | None | 0 | 0 | 0 | 53.3 | 0.0841 | -0.0224 | 0 | 0 | 0 | 0 | 0 | 0 | DEER:Res:Refg_Chrg_Duct_Seal | Annual | 9 | Residential Single Family | Existing | Riverside | SDG&E
Res-RefrigCharge-wtd | DEER2018 | D17 v1 | 2016-08-17 23:24 | SDG | SFm | Ex | rDXGF | CZ14 | Cap-Tons | 2 | 1670 | None | 0 | 0 | 0 | 92.4 | 0.0921 | -0.0306 | 0 | 0 | 0 | 0 | 0 | 0 | DEER:Res:Refg_Chrg_Duct_Seal | Annual | 9 | Residential Single Family | Existing | Palmdale (China Lake for pre-2014) | SDG&E
Res-RefrigCharge-wtd | DEER2018 | D17 v1 | 2016-08-17 23:16 | SDG | SFm | Ex | rDXGF | CZ15 | Cap-Tons | 2 | 1600 | None | 0 | 0 | 0 | 77.8 | 0.057 | -0.00305 | 0 | 0 | 0 | 0 | 0 | 0 | DEER:Res:Refg_Chrg_Duct_Seal | Annual | 9 | Residential Single Family | Existing | Palm Springs-Intl (El Centro for pre-2014) | SDG&E
Res-RefrigCharge-wtd | DEER2018 | D17 v1 | 2016-08-17 23:16 | SDG | SFm | Ex | rDXGF | IOU | Cap-Tons | 2 | 1860 | None | 0 | 0 | 0 | 42.5 | 0.0774 | -0.013 | 0 | 0 | 0 | 0 | 0 | 0 | DEER:Res:Refg_Chrg_Duct_Seal | Annual | 9 | Residential Single Family | Existing | IOU Territory | SDG&E

## All Impacts
[12 empty] | SFm & MFm |  |  |  | DMO |  |  |  |  | Duct Seal bldg type | [12 empty] | Adjust Factor
| exante database tables: Energy Impacts | [10 empty] | SCE | 5, 6, 8, 9, 10, 13, 14, 15, 16 |  |  | SCE | 6, 8, 9, 10, 13, 14, 15, 16 |  |  |  | rWtd | [11 empty] | Air Flow Adj. | 0.0625
| This file created on 5/18/2018 1:23:15 PM while connected to AmazonWS-RDS as sptviewer by READI (v2.4.8). | [10 empty] | PGE | 1, 2, 3, 4, 11, 12 |  |  | PGE | 1, 2, 3, 4, 5, 11, 12 |  | 192 | [13 empty] | Cond. Coil Clean | 0.125
| Program/Database Description: READI v.2.4.8 (Current Ex Ante data) options: include Non-DEER data; 1/1/2017 - 1/1/2020 | [10 empty] | SDG | 7 |  |  | SDG | 7 | [15 empty] | Evap Coil Clean | 0.0625
Use | EnergyImpactID | Version | VersionSource | LastMod | PA | BldgType | BldgVint | BldgHVAC | BldgLoc | CZ | NormUnit | NumUnit | MeasArea | ScaleBasis | APreEUkWh | APreEUkW | APreEUtherm | APreWBkWh | APreWBkW | APreWBtherm | AStdEUkWh | AStdEUkW | AStdEUtherm | AStdWBkWh | AStdWBkW | AStdWBtherm | ElecImpactProfileID | GasImpactProfileID | Flag | BldgType_desc | BldgVint_desc | BldgLoc_desc | IOUname | Adjustment Factor | Adj. kWh | Adj. kW | Adj. Therm | Solution Code | DEER ID
Dec-NO TXV | RE-HV-RefChrg-Dec-NTXV-typ | DEER2018 | D17 v2 | 2017-09-22 16:53 | PGE | DMo | Ex | rDXGF | CZ01 | 01 | Cap-Tons | 3.5 | 1210 | None | 0 | 0 | 0 | 0 | 0 | 0 | 0 | 0 | 0 | 0 | 0 | 0 | DEER:Res:Refg_Chrg_Duct_Seal | Annual | 2 | Residential Mobile Home | Existing | Arcata Area | PG&E | 1 | 0 | 0 | 0 | AC-20329 | RE-HV-RefChrg-Dec-NTXV-typ
Dec-w/TXV | RE-HV-RefChrg-Dec-TXV-typ | DEER2018 | D17 v2 | 2017-09-22 16:53 | PGE | DMo | Ex | rDXGF | CZ01 | 01 | Cap-Tons | 3.5 | 1210 | None | -2.15e-05 | 0 | 0 | -2.15e-05 | 0 | 0 | 0 | 0 | 0 | 0 | 0 | 0 | DEER:Res:Refg_Chrg_Duct_Seal | Annual | 2 | Residential Mobile Home | Existing | Arcata Area | PG&E | 1 | -2.15e-05 | 0 | 0 | AC-20326 | RE-HV-RefChrg-Dec-TXV-typ
Inc-NO TXV | RE-HV-RefChrg-Inc-NTXV-typ | DEER2018 | D17 v2 | 2017-09-22 16:53 | PGE | DMo | Ex | rDXGF | CZ01 | 01 | Cap-Tons | 3.5 | 1210 | None | 0 | 0 | 0 | 0 | 0 | 0 | 0 | 0 | 0 | 0 | 0 | 0 | DEER:Res:Refg_Chrg_Duct_Seal | Annual | 2 | Residential Mobile Home | Existing | Arcata Area | PG&E | 1 | 0 | 0 | 0 | AC-20327 | RE-HV-RefChrg-Inc-NTXV-typ
Inc - w/TXV | RE-HV-RefChrg-Inc-TXV-typ | DEER2018 | D17 v2 | 2017-09-22 16:53 | PGE | DMo | Ex | rDXGF | CZ01 | 01 | Cap-Tons | 3.5 | 1210 | None | 0 | 0 | 0 | 0 | 0 | 0 | 0 | 0 | 0 | 0 | 0 | 0 | DEER:Res:Refg_Chrg_Duct_Seal | Annual | 2 | Residential Mobile Home | Existing | Arcata Area | PG&E | 1 | 0 | 0 | 0 | AC-20328 | RE-HV-RefChrg-Inc-TXV-typ
Dec-NO TXV | RE-HV-RefChrg-Dec-NTXV-typ | DEER2018 | D17 v2 | 2017-09-22 16:53 | PGE | DMo | Ex | rDXGF | CZ02 | 02 | Cap-Tons | 3.5 | 1210 | None | 0.931 | 0.00542 | 0 | 0.931 | 0.00542 | 0 | 0 | 0 | 0 | 0 | 0 | 0 | DEER:Res:Refg_Chrg_Duct_Seal | Annual | 2 | Residential Mobile Home | Existing | Santa Rosa Area | PG&E | 1 | 0.931 | 0.00542 | 0 | AC-20329 | RE-HV-RefChrg-Dec-NTXV-typ
Dec-w/TXV | RE-HV-RefChrg-Dec-TXV-typ | DEER2018 | D17 v2 | 2017-09-22 16:53 | PGE | DMo | Ex | rDXGF | CZ02 | 02 | Cap-Tons | 3.5 | 1210 | None | 11.8 | 0.0257 | 2.78e-05 | 11.8 | 0.0257 | 2.78e-05 | 0 | 0 | 0 | 0 | 0 | 0 | DEER:Res:Refg_Chrg_Duct_Seal | Annual | 2 | Residential Mobile Home | Existing | Santa Rosa Area | PG&E | 1 | 11.8 | 0.0257 | 2.78e-05 | AC-20326 | RE-HV-RefChrg-Dec-TXV-typ
Inc-NO TXV | RE-HV-RefChrg-Inc-NTXV-typ | DEER2018 | D17 v2 | 2017-09-22 16:53 | PGE | DMo | Ex | rDXGF | CZ02 | 02 | Cap-Tons | 3.5 | 1210 | None | 51.9 | 0.119 | -0.000833 | 51.9 | 0.119 | -0.000833 | 0 | 0 | 0 | 0 | 0 | 0 | DEER:Res:Refg_Chrg_Duct_Seal | Annual | 2 | Residential Mobile Home | Existing | Santa Rosa Area | PG&E | 1 | 51.9 | 0.119 | -0.000833 | AC-20327 | RE-HV-RefChrg-Inc-NTXV-typ
| RE-HV-RefChrg-Dec-NTXV-typ | DEER2018 | D17 v2 | 2017-09-22 16:53 | PGE | DMo | Ex | rDXGF | CZ13 | 13 | Cap-Tons | 3.5 | 1210 | None | 7.18 | 0.00845 | -1.21e-05 | 7.18 | 0.00845 | -1.21e-05 | 0 | 0 | 0 | 0 | 0 | 0 | DEER:Res:Refg_Chrg_Duct_Seal | Annual | 2 | Residential Mobile Home | Existing | Fresno Area | PG&E
| RE-HV-RefChrg-Dec-NTXV-typ | DEER2018 | D17 v2 | 2017-09-22 16:53 | PGE | DMo | Ex | rDXGF | CZ16 | 16 | Cap-Tons | 3.5 | 1230 | None | 8.85 | 0.0138 | 0 | 8.85 | 0.0138 | 0 | 0 | 0 | 0 | 0 | 0 | 0 | DEER:Res:Refg_Chrg_Duct_Seal | Annual | 2 | Residential Mobile Home | Existing | Blue Canyon (Mount Shasta for pre-2014) | PG&E
| RE-HV-RefChrg-Dec-NTXV-typ | DEER2018 | D17 v2 | 2017-09-22 16:53 | PGE | DMo | Ex | rDXGF | IOU | OU | Cap-Tons | 3.5 | 1220 | None | 5 | 0.00908 | 0.000216 | 5 | 0.00908 | 0.000216 | 0 | 0 | 0 | 0 | 0 | 0 | DEER:Res:Refg_Chrg_Duct_Seal | Annual | 2 | Residential Mobile Home | Existing | IOU Territory | PG&E
Inc - w/TXV | RE-HV-RefChrg-Inc-TXV-typ | DEER2018 | D17 v2 | 2017-09-22 16:53 | PGE | DMo | Ex | rDXGF | CZ02 | 02 | Cap-Tons | 3.5 | 1210 | None | 20.2 | 0.045 | -0.000504 | 20.2 | 0.045 | -0.000504 | 0 | 0 | 0 | 0 | 0 | 0 | DEER:Res:Refg_Chrg_Duct_Seal | Annual | 2 | Residential Mobile Home | Existing | Santa Rosa Area | PG&E | 1 | 20.2 | 0.045 | -0.000504 | AC-20328 | RE-HV-RefChrg-Inc-TXV-typ
Dec-NO TXV | RE-HV-RefChrg-Dec-NTXV-typ | DEER2018 | D17 v2 | 2017-09-22 16:53 | PGE | DMo | Ex | rDXGF | CZ03 | 03 | Cap-Tons | 3.5 | 1210 | None | 0.0436 | -0.000296 | 0 | 0.0436 | -0.000296 | 0 | 0 | 0 | 0 | 0 | 0 | 0 | DEER:Res:Refg_Chrg_Duct_Seal | Annual | 2 | Residential Mobile Home | Existing | Oakland Area | PG&E | 1 | 0.0436 | -0.000296 | 0 | AC-20329 | RE-HV-RefChrg-Dec-NTXV-typ
Dec-w/TXV | RE-HV-RefChrg-Dec-TXV-typ | DEER2018 | D17 v2 | 2017-09-22 16:53 | PGE | DMo | Ex | rDXGF | CZ03 | 03 | Cap-Tons | 3.5 | 1210 | None | 6.27 | 0.0212 | 0 | 6.27 | 0.0212 | 0 | 0 | 0 | 0 | 0 | 0 | 0 | DEER:Res:Refg_Chrg_Duct_Seal | Annual | 2 | Residential Mobile Home | Existing | Oakland Area | PG&E | 1 | 6.27 | 0.0212 | 0 | AC-20326 | RE-HV-RefChrg-Dec-TXV-typ
Inc-NO TXV | RE-HV-RefChrg-Inc-NTXV-typ | DEER2018 | D17 v2 | 2017-09-22 16:53 | PGE | DMo | Ex | rDXGF | CZ03 | 03 | Cap-Tons | 3.5 | 1210 | None | 28.1 | 0.101 | -0.000916 | 28.1 | 0.101 | -0.000916 | 0 | 0 | 0 | 0 | 0 | 0 | DEER:Res:Refg_Chrg_Duct_Seal | Annual | 2 | Residential Mobile Home | Existing | Oakland Area | PG&E | 1 | 28.1 | 0.101 | -0.000916 | AC-20327 | RE-HV-RefChrg-Inc-NTXV-typ
| RE-HV-RefChrg-Dec-NTXV-typ | DEER2018 | D17 v2 | 2017-09-22 16:53 | PGE | MFm | Ex | rDXGF | CZ05 | 05 | Cap-Tons | 1.56 | 1060 | None | 0.0658 | 0.000222 | 0.00431 | 0.0658 | 0.000222 | 0.00431 | 0 | 0 | 0 | 0 | 0 | 0 | DEER:Res:Refg_Chrg_Duct_Seal | Annual | 2 | Residential Multi-family | Existing | Santa Maria Area | PG&E
Inc - w/TXV | RE-HV-RefChrg-Inc-TXV-typ | DEER2018 | D17 v2 | 2017-09-22 16:53 | PGE | DMo | Ex | rDXGF | CZ03 | 03 | Cap-Tons | 3.5 | 1210 | None | 11.2 | 0.0394 | 0 | 11.2 | 0.0394 | 0 | 0 | 0 | 0 | 0 | 0 | 0 | DEER:Res:Refg_Chrg_Duct_Seal | Annual | 2 | Residential Mobile Home | Existing | Oakland Area | PG&E | 1 | 11.2 | 0.0394 | 0 | AC-20328 | RE-HV-RefChrg-Inc-TXV-typ
Dec-NO TXV | RE-HV-RefChrg-Dec-NTXV-typ | DEER2018 | D17 v2 | 2017-09-22 16:53 | PGE | DMo | Ex | rDXGF | CZ04 | 04 | Cap-Tons | 3.5 | 1220 | None | 0.498 | 0.0052 | 0.000541 | 0.498 | 0.0052 | 0.000541 | 0 | 0 | 0 | 0 | 0 | 0 | DEER:Res:Refg_Chrg_Duct_Seal | Annual | 2 | Residential Mobile Home | Existing | San Jose-Reid (Sunnyvale for pre-2014) | PG&E | 1 | 0.498 | 0.0052 | 0.000541 | AC-20329 | RE-HV-RefChrg-Dec-NTXV-typ
| RE-HV-RefChrg-Dec-NTXV-typ | DEER2018 | D17 v2 | 2017-09-22 16:53 | PGE | MFm | Ex | rDXGF | CZ13 | 13 | Cap-Tons | 1.92 | 1110 | None | 4.46 | 0.00368 | 0.00321 | 4.46 | 0.00368 | 0.00321 | 0 | 0 | 0 | 0 | 0 | 0 | DEER:Res:Refg_Chrg_Duct_Seal | Annual | 2 | Residential Multi-family | Existing | Fresno Area | PG&E
| RE-HV-RefChrg-Dec-NTXV-typ | DEER2018 | D17 v2 | 2017-09-22 16:53 | PGE | MFm | Ex | rDXGF | CZ16 | 16 | Cap-Tons | 1.7 | 1130 | None | 9.44 | 0.0124 | 0 | 9.44 | 0.0124 | 0 | 0 | 0 | 0 | 0 | 0 | 0 | DEER:Res:Refg_Chrg_Duct_Seal | Annual | 2 | Residential Multi-family | Existing | Blue Canyon (Mount Shasta for pre-2014) | PG&E
| RE-HV-RefChrg-Dec-NTXV-typ | DEER2018 | D17 v2 | 2017-09-22 16:53 | PGE | MFm | Ex | rDXGF | IOU | OU | Cap-Tons | 1.76 | 1100 | None | 2.24 | 0.00391 | 0.00231 | 2.24 | 0.00391 | 0.00231 | 0 | 0 | 0 | 0 | 0 | 0 | DEER:Res:Refg_Chrg_Duct_Seal | Annual | 2 | Residential Multi-family | Existing | IOU Territory | PG&E
| RE-HV-RefChrg-Dec-NTXV-typ | DEER2018 | D17 v2 | 2017-09-22 16:53 | PGE | Res | Ex | rDXGF | CZ01 | 01 | Cap-Tons | 2.03 | 1470 | None | -0.00748 | 0 | -0.00184 | -0.00748 | 0 | -0.00184 | 0 | 0 | 0 | 0 | 0 | 0 | DEER:Res:Refg_Chrg_Duct_Seal | Annual | 2 | Residential | Existing | Arcata Area | PG&E
| RE-HV-RefChrg-Dec-NTXV-typ | DEER2018 | D17 v2 | 2017-09-22 16:53 | PGE | Res | Ex | rDXGF | CZ02 | 02 | Cap-Tons | 3.02 | 1530 | None | 0.463 | 0.00222 | 0.00532 | 0.463 | 0.00222 | 0.00532 | 0 | 0 | 0 | 0 | 0 | 0 | DEER:Res:Refg_Chrg_Duct_Seal | Annual | 2 | Residential | Existing | Santa Rosa Area | PG&E
| RE-HV-RefChrg-Dec-NTXV-typ | DEER2018 | D17 v2 | 2017-09-22 16:53 | PGE | Res | Ex | rDXGF | CZ03 | 03 | Cap-Tons | 2.52 | 1480 | None | -0.00804 | 0.000253 | -0.00211 | -0.00804 | 0.000253 | -0.00211 | 0 | 0 | 0 | 0 | 0 | 0 | DEER:Res:Refg_Chrg_Duct_Seal | Annual | 2 | Residential | Existing | Oakland Area | PG&E
| RE-HV-RefChrg-Dec-NTXV-typ | DEER2018 | D17 v2 | 2017-09-22 16:53 | PGE | Res | Ex | rDXGF | CZ04 | 04 | Cap-Tons | 2.42 | 1500 | None | 0.68 | 0.00526 | -0.000462 | 0.68 | 0.00526 | -0.000462 | 0 | 0 | 0 | 0 | 0 | 0 | DEER:Res:Refg_Chrg_Duct_Seal | Annual | 2 | Residential | Existing | San Jose-Reid (Sunnyvale for pre-2014) | PG&E
| RE-HV-RefChrg-Dec-NTXV-typ | DEER2018 | D17 v2 | 2017-09-22 16:53 | PGE | Res | Ex | rDXGF | CZ05 | 05 | Cap-Tons | 2.77 | 1540 | None | 0.0891 | -0.000444 | -0.00214 | 0.0891 | -0.000444 | -0.00214 | 0 | 0 | 0 | 0 | 0 | 0 | DEER:Res:Refg_Chrg_Duct_Seal | Annual | 2 | Residential | Existing | Santa Maria Area | PG&E
| RE-HV-RefChrg-Dec-NTXV-typ | DEER2018 | D17 v2 | 2017-09-22 16:53 | PGE | Res | Ex | rDXGF | CZ11 | 11 | Cap-Tons | 3.29 | 1550 | None | 4.27 | 0.00934 | 0.000472 | 4.27 | 0.00934 | 0.000472 | 0 | 0 | 0 | 0 | 0 | 0 | DEER:Res:Refg_Chrg_Duct_Seal | Annual | 2 | Residential | Existing | Red Bluff Area | PG&E
| RE-HV-RefChrg-Dec-NTXV-typ | DEER2018 | D17 v2 | 2017-09-22 16:53 | PGE | Res | Ex | rDXGF | CZ12 | 12 | Cap-Tons | 2.97 | 1530 | None | 1.69 | 0.00476 | 0.00159 | 1.69 | 0.00476 | 0.00159 | 0 | 0 | 0 | 0 | 0 | 0 | DEER:Res:Refg_Chrg_Duct_Seal | Annual | 2 | Residential | Existing | Sacramento Area | PG&E
| RE-HV-RefChrg-Dec-NTXV-typ | DEER2018 | D17 v2 | 2017-09-22 16:53 | PGE | Res | Ex | rDXGF | CZ13 | 13 | Cap-Tons | 3.06 | 1530 | None | 3.79 | 0.00384 | 0.00113 | 3.79 | 0.00384 | 0.00113 | 0 | 0 | 0 | 0 | 0 | 0 | DEER:Res:Refg_Chrg_Duct_Seal | Annual | 2 | Residential | Existing | Fresno Area | PG&E
| RE-HV-RefChrg-Dec-NTXV-typ | DEER2018 | D17 v2 | 2017-09-22 16:53 | PGE | Res | Ex | rDXGF | CZ16 | 16 | Cap-Tons | 3.22 | 1690 | None | 7.17 | 0.0126 | -4.42e-06 | 7.17 | 0.0126 | -4.42e-06 | 0 | 0 | 0 | 0 | 0 | 0 | DEER:Res:Refg_Chrg_Duct_Seal | Annual | 2 | Residential | Existing | Blue Canyon (Mount Shasta for pre-2014) | PG&E
| RE-HV-RefChrg-Dec-NTXV-typ | DEER2018 | D17 v2 | 2017-09-22 16:53 | PGE | Res | Ex | rDXGF | IOU | OU | Cap-Tons | 2.94 | 1530 | None | 2.24 | 0.00496 | 0.000972 | 2.24 | 0.00496 | 0.000972 | 0 | 0 | 0 | 0 | 0 | 0 | DEER:Res:Refg_Chrg_Duct_Seal | Annual | 2 | Residential | Existing | IOU Territory | PG&E
Dec-w/TXV | RE-HV-RefChrg-Dec-TXV-typ | DEER2018 | D17 v2 | 2017-09-22 16:53 | PGE | DMo | Ex | rDXGF | CZ04 | 04 | Cap-Tons | 3.5 | 1220 | None | 15.2 | 0.0305 | 6.96e-05 | 15.2 | 0.0305 | 6.96e-05 | 0 | 0 | 0 | 0 | 0 | 0 | DEER:Res:Refg_Chrg_Duct_Seal | Annual | 2 | Residential Mobile Home | Existing | San Jose-Reid (Sunnyvale for pre-2014) | PG&E | 1 | 15.2 | 0.0305 | 6.96e-05 | AC-20326 | RE-HV-RefChrg-Dec-TXV-typ
Inc-NO TXV | RE-HV-RefChrg-Inc-NTXV-typ | DEER2018 | D17 v2 | 2017-09-22 16:53 | PGE | DMo | Ex | rDXGF | CZ04 | 04 | Cap-Tons | 3.5 | 1220 | None | 69.7 | 0.136 | 0.00138 | 69.7 | 0.136 | 0.00138 | 0 | 0 | 0 | 0 | 0 | 0 | DEER:Res:Refg_Chrg_Duct_Seal | Annual | 2 | Residential Mobile Home | Existing | San Jose-Reid (Sunnyvale for pre-2014) | PG&E | 1 | 69.7 | 0.136 | 0.00138 | AC-20327 | RE-HV-RefChrg-Inc-NTXV-typ
Inc - w/TXV | RE-HV-RefChrg-Inc-TXV-typ | DEER2018 | D17 v2 | 2017-09-22 16:53 | PGE | DMo | Ex | rDXGF | CZ04 | 04 | Cap-Tons | 3.5 | 1220 | None | 27.4 | 0.0505 | 0 | 27.4 | 0.0505 | 0 | 0 | 0 | 0 | 0 | 0 | 0 | DEER:Res:Refg_Chrg_Duct_Seal | Annual | 2 | Residential Mobile Home | Existing | San Jose-Reid (Sunnyvale for pre-2014) | PG&E | 1 | 27.4 | 0.0505 | 0 | AC-20328 | RE-HV-RefChrg-Inc-TXV-typ
Dec-NO TXV | RE-HV-RefChrg-Dec-NTXV-typ | DEER2018 | D17 v2 | 2017-09-22 16:53 | PGE | DMo | Ex | rDXGF | CZ05 | 05 | Cap-Tons | 3.5 | 1210 | None | 0.269 | -0.000367 | -0.000998 | 0.269 | -0.000367 | -0.000998 | 0 | 0 | 0 | 0 | 0 | 0 | DEER:Res:Refg_Chrg_Duct_Seal | Annual | 2 | Residential Mobile Home | Existing | Santa Maria Area | PG&E | 1 | 0.269 | -0.000367 | -0.000998 | AC-20329 | RE-HV-RefChrg-Dec-NTXV-typ
| RE-HV-RefChrg-Dec-NTXV-typ | DEER2018 | D17 v2 | 2017-09-22 16:53 | PGE | SFm | Ex | rDXGF | CZ05 | 05 | Cap-Tons | 3.19 | 1760 | None | 0.0802 | -0.00072 | -0.00486 | 0.0802 | -0.00072 | -0.00486 | 0 | 0 | 0 | 0 | 0 | 0 | DEER:Res:Refg_Chrg_Duct_Seal | Annual | 2 | Residential Single Family | Existing | Santa Maria Area | PG&E
Dec-w/TXV | RE-HV-RefChrg-Dec-TXV-typ | DEER2018 | D17 v2 | 2017-09-22 16:53 | PGE | DMo | Ex | rDXGF | CZ05 | 05 | Cap-Tons | 3.5 | 1210 | None | 4.3 | 0.0203 | -0.00282 | 4.3 | 0.0203 | -0.00282 | 0 | 0 | 0 | 0 | 0 | 0 | DEER:Res:Refg_Chrg_Duct_Seal | Annual | 2 | Residential Mobile Home | Existing | Santa Maria Area | PG&E | 1 | 4.3 | 0.0203 | -0.00282 | AC-20326 | RE-HV-RefChrg-Dec-TXV-typ
Inc-NO TXV | RE-HV-RefChrg-Inc-NTXV-typ | DEER2018 | D17 v2 | 2017-09-22 16:53 | PGE | DMo | Ex | rDXGF | CZ05 | 05 | Cap-Tons | 3.5 | 1210 | None | 18 | 0.0925 | -0.00769 | 18 | 0.0925 | -0.00769 | 0 | 0 | 0 | 0 | 0 | 0 | DEER:Res:Refg_Chrg_Duct_Seal | Annual | 2 | Residential Mobile Home | Existing | Santa Maria Area | PG&E | 1 | 18 | 0.0925 | -0.00769 | AC-20327 | RE-HV-RefChrg-Inc-NTXV-typ
| RE-HV-RefChrg-Dec-NTXV-typ | DEER2018 | D17 v2 | 2017-09-22 16:53 | PGE | SFm | Ex | rDXGF | CZ13 | 13 | Cap-Tons | 3.39 | 1700 | None | 3.24 | 0.00344 | 0.000564 | 3.24 | 0.00344 | 0.000564 | 0 | 0 | 0 | 0 | 0 | 0 | DEER:Res:Refg_Chrg_Duct_Seal | Annual | 2 | Residential Single Family | Existing | Fresno Area | PG&E
| RE-HV-RefChrg-Dec-NTXV-typ | DEER2018 | D17 v2 | 2017-09-22 16:53 | PGE | SFm | Ex | rDXGF | CZ16 | 16 | Cap-Tons | 3.18 | 1790 | None | 6.78 | 0.0124 | -5.44e-06 | 6.78 | 0.0124 | -5.44e-06 | 0 | 0 | 0 | 0 | 0 | 0 | DEER:Res:Refg_Chrg_Duct_Seal | Annual | 2 | Residential Single Family | Existing | Blue Canyon (Mount Shasta for pre-2014) | PG&E
| RE-HV-RefChrg-Dec-NTXV-typ | DEER2018 | D17 v2 | 2017-09-22 16:53 | PGE | SFm | Ex | rDXGF | IOU | OU | Cap-Tons | 3.28 | 1700 | None | 1.96 | 0.00489 | 0.0006 | 1.96 | 0.00489 | 0.0006 | 0 | 0 | 0 | 0 | 0 | 0 | DEER:Res:Refg_Chrg_Duct_Seal | Annual | 2 | Residential Single Family | Existing | IOU Territory | PG&E
Inc - w/TXV | RE-HV-RefChrg-Inc-TXV-typ | DEER2018 | D17 v2 | 2017-09-22 16:53 | PGE | DMo | Ex | rDXGF | CZ05 | 05 | Cap-Tons | 3.5 | 1210 | None | 7.11 | 0.0366 | -0.00407 | 7.11 | 0.0366 | -0.00407 | 0 | 0 | 0 | 0 | 0 | 0 | DEER:Res:Refg_Chrg_Duct_Seal | Annual | 2 | Residential Mobile Home | Existing | Santa Maria Area | PG&E | 1 | 7.11 | 0.0366 | -0.00407 | AC-20328 | RE-HV-RefChrg-Inc-TXV-typ
Dec-NO TXV | RE-HV-RefChrg-Dec-NTXV-typ | DEER2018 | D17 v2 | 2017-09-22 16:53 | SCE | DMo | Ex | rDXGF | CZ06 | 06 | Cap-Tons | 3.5 | 1220 | None | 0.917 | 0.00395 | -0.000308 | 0.917 | 0.00395 | -0.000308 | 0 | 0 | 0 | 0 | 0 | 0 | DEER:Res:Refg_Chrg_Duct_Seal | Annual | 2 | Residential Mobile Home | Existing | Torrance (Los Angeles for pre-2014) | SCE | 1 | 0.917 | 0.00395 | -0.000308 | AC-20329 | RE-HV-RefChrg-Dec-NTXV-typ
Dec-w/TXV | RE-HV-RefChrg-Dec-TXV-typ | DEER2018 | D17 v2 | 2017-09-22 16:53 | SCE | DMo | Ex | rDXGF | CZ06 | 06 | Cap-Tons | 3.5 | 1220 | None | 12.5 | 0.026 | 9.38e-05 | 12.5 | 0.026 | 9.38e-05 | 0 | 0 | 0 | 0 | 0 | 0 | DEER:Res:Refg_Chrg_Duct_Seal | Annual | 2 | Residential Mobile Home | Existing | Torrance (Los Angeles for pre-2014) | SCE | 1 | 12.5 | 0.026 | 9.38e-05 | AC-20326 | RE-HV-RefChrg-Dec-TXV-typ
Inc-NO TXV | RE-HV-RefChrg-Inc-NTXV-typ | DEER2018 | D17 v2 | 2017-09-22 16:53 | SCE | DMo | Ex | rDXGF | CZ06 | 06 | Cap-Tons | 3.5 | 1220 | None | 54.4 | 0.118 | -0.000435 | 54.4 | 0.118 | -0.000435 | 0 | 0 | 0 | 0 | 0 | 0 | DEER:Res:Refg_Chrg_Duct_Seal | Annual | 2 | Residential Mobile Home | Existing | Torrance (Los Angeles for pre-2014) | SCE | 1 | 54.4 | 0.118 | -0.000435 | AC-20327 | RE-HV-RefChrg-Inc-NTXV-typ
Inc - w/TXV | RE-HV-RefChrg-Inc-TXV-typ | DEER2018 | D17 v2 | 2017-09-22 16:53 | SCE | DMo | Ex | rDXGF | CZ06 | 06 | Cap-Tons | 3.5 | 1220 | None | 21.4 | 0.0442 | -0.000435 | 21.4 | 0.0442 | -0.000435 | 0 | 0 | 0 | 0 | 0 | 0 | DEER:Res:Refg_Chrg_Duct_Seal | Annual | 2 | Residential Mobile Home | Existing | Torrance (Los Angeles for pre-2014) | SCE | 1 | 21.4 | 0.0442 | -0.000435 | AC-20328 | RE-HV-RefChrg-Inc-TXV-typ
Dec-NO TXV | RE-HV-RefChrg-Dec-NTXV-typ | DEER2018 | D17 v2 | 2017-09-22 16:53 | SDG | DMo | Ex | rDXGF | CZ07 | 07 | Cap-Tons | 3.5 | 1210 | None | 1.6 | 0.00277 | 0 | 1.6 | 0.00277 | 0 | 0 | 0 | 0 | 0 | 0 | 0 | DEER:Res:Refg_Chrg_Duct_Seal | Annual | 2 | Residential Mobile Home | Existing | San Diego-Lindbergh | SDG&E | 1 | 1.6 | 0.00277 | 0 | AC-20329 | RE-HV-RefChrg-Dec-NTXV-typ
Dec-w/TXV | RE-HV-RefChrg-Dec-TXV-typ | DEER2018 | D17 v2 | 2017-09-22 16:53 | SDG | DMo | Ex | rDXGF | CZ07 | 07 | Cap-Tons | 3.5 | 1210 | None | 14.3 | 0.0233 | -2.6e-05 | 14.3 | 0.0233 | -2.6e-05 | 0 | 0 | 0 | 0 | 0 | 0 | DEER:Res:Refg_Chrg_Duct_Seal | Annual | 2 | Residential Mobile Home | Existing | San Diego-Lindbergh | SDG&E | 1 | 14.3 | 0.0233 | -2.6e-05 | AC-20326 | RE-HV-RefChrg-Dec-TXV-typ
Inc-NO TXV | RE-HV-RefChrg-Inc-NTXV-typ | DEER2018 | D17 v2 | 2017-09-22 16:53 | SDG | DMo | Ex | rDXGF | CZ07 | 07 | Cap-Tons | 3.5 | 1210 | None | 58.8 | 0.0986 | -0.00525 | 58.8 | 0.0986 | -0.00525 | 0 | 0 | 0 | 0 | 0 | 0 | DEER:Res:Refg_Chrg_Duct_Seal | Annual | 2 | Residential Mobile Home | Existing | San Diego-Lindbergh | SDG&E | 1 | 58.8 | 0.0986 | -0.00525 | AC-20327 | RE-HV-RefChrg-Inc-NTXV-typ
| RE-HV-RefChrg-Dec-NTXV-typ | DEER2018 | D17 v2 | 2017-09-22 16:53 | SCE | DMo | Ex | rDXGF | IOU | OU | Cap-Tons | 3.5 | 1220 | None | 5.27 | 0.0123 | -0.000845 | 5.27 | 0.0123 | -0.000845 | 0 | 0 | 0 | 0 | 0 | 0 | DEER:Res:Refg_Chrg_Duct_Seal | Annual | 2 | Residential Mobile Home | Existing | IOU Territory | SCE
Inc - w/TXV | RE-HV-RefChrg-Inc-TXV-typ | DEER2018 | D17 v2 | 2017-09-22 16:53 | SDG | DMo | Ex | rDXGF | CZ07 | 07 | Cap-Tons | 3.5 | 1210 | None | 23.2 | 0.0382 | -0.00153 | 23.2 | 0.0382 | -0.00153 | 0 | 0 | 0 | 0 | 0 | 0 | DEER:Res:Refg_Chrg_Duct_Seal | Annual | 2 | Residential Mobile Home | Existing | San Diego-Lindbergh | SDG&E | 1 | 23.2 | 0.0382 | -0.00153 | AC-20328 | RE-HV-RefChrg-Inc-TXV-typ
Dec-NO TXV | RE-HV-RefChrg-Dec-NTXV-typ | DEER2018 | D17 v2 | 2017-09-22 16:53 | SCE | DMo | Ex | rDXGF | CZ08 | 08 | Cap-Tons | 3.5 | 1210 | None | 1.93 | 0.00663 | -0.00082 | 1.93 | 0.00663 | -0.00082 | 0 | 0 | 0 | 0 | 0 | 0 | DEER:Res:Refg_Chrg_Duct_Seal | Annual | 2 | Residential Mobile Home | Existing | Fullerton (El Toro for pre-2014) | SCE | 1 | 1.93 | 0.00663 | -0.00082 | AC-20329 | RE-HV-RefChrg-Dec-NTXV-typ
Dec-w/TXV | RE-HV-RefChrg-Dec-TXV-typ | DEER2018 | D17 v2 | 2017-09-22 16:53 | SCE | DMo | Ex | rDXGF | CZ08 | 08 | Cap-Tons | 3.5 | 1210 | None | 21.2 | 0.0307 | -0.00082 | 21.2 | 0.0307 | -0.00082 | 0 | 0 | 0 | 0 | 0 | 0 | DEER:Res:Refg_Chrg_Duct_Seal | Annual | 2 | Residential Mobile Home | Existing | Fullerton (El Toro for pre-2014) | SCE | 1 | 21.2 | 0.0307 | -0.00082 | AC-20326 | RE-HV-RefChrg-Dec-TXV-typ
Inc-NO TXV | RE-HV-RefChrg-Inc-NTXV-typ | DEER2018 | D17 v2 | 2017-09-22 16:53 | SCE | DMo | Ex | rDXGF | CZ08 | 08 | Cap-Tons | 3.5 | 1210 | None | 91.4 | 0.13 | -0.00104 | 91.4 | 0.13 | -0.00104 | 0 | 0 | 0 | 0 | 0 | 0 | DEER:Res:Refg_Chrg_Duct_Seal | Annual | 2 | Residential Mobile Home | Existing | Fullerton (El Toro for pre-2014) | SCE | 1 | 91.4 | 0.13 | -0.00104 | AC-20327 | RE-HV-RefChrg-Inc-NTXV-typ
Inc - w/TXV | RE-HV-RefChrg-Inc-TXV-typ | DEER2018 | D17 v2 | 2017-09-22 16:53 | SCE | DMo | Ex | rDXGF | CZ08 | 08 | Cap-Tons | 3.5 | 1210 | None | 35.4 | 0.0494 | -0.000973 | 35.4 | 0.0494 | -0.000973 | 0 | 0 | 0 | 0 | 0 | 0 | DEER:Res:Refg_Chrg_Duct_Seal | Annual | 2 | Residential Mobile Home | Existing | Fullerton (El Toro for pre-2014) | SCE | 1 | 35.4 | 0.0494 | -0.000973 | AC-20328 | RE-HV-RefChrg-Inc-TXV-typ
Dec-NO TXV | RE-HV-RefChrg-Dec-NTXV-typ | DEER2018 | D17 v2 | 2017-09-22 16:53 | SCE | DMo | Ex | rDXGF | CZ09 | 09 | Cap-Tons | 3.5 | 1220 | None | 3.3 | 0.00996 | 0 | 3.3 | 0.00996 | 0 | 0 | 0 | 0 | 0 | 0 | 0 | DEER:Res:Refg_Chrg_Duct_Seal | Annual | 2 | Residential Mobile Home | Existing | Burbank-Glendale (Pasadena for pre-2014) | SCE | 1 | 3.3 | 0.00996 | 0 | AC-20329 | RE-HV-RefChrg-Dec-NTXV-typ
Dec-w/TXV | RE-HV-RefChrg-Dec-TXV-typ | DEER2018 | D17 v2 | 2017-09-22 16:53 | SCE | DMo | Ex | rDXGF | CZ09 | 09 | Cap-Tons | 3.5 | 1220 | None | 27.1 | 0.046 | 0 | 27.1 | 0.046 | 0 | 0 | 0 | 0 | 0 | 0 | 0 | DEER:Res:Refg_Chrg_Duct_Seal | Annual | 2 | Residential Mobile Home | Existing | Burbank-Glendale (Pasadena for pre-2014) | SCE | 1 | 27.1 | 0.046 | 0 | AC-20326 | RE-HV-RefChrg-Dec-TXV-typ
Inc-NO TXV | RE-HV-RefChrg-Inc-NTXV-typ | DEER2018 | D17 v2 | 2017-09-22 16:53 | SCE | DMo | Ex | rDXGF | CZ09 | 09 | Cap-Tons | 3.5 | 1220 | None | 114 | 0.12 | -0.00241 | 114 | 0.12 | -0.00241 | 0 | 0 | 0 | 0 | 0 | 0 | DEER:Res:Refg_Chrg_Duct_Seal | Annual | 2 | Residential Mobile Home | Existing | Burbank-Glendale (Pasadena for pre-2014) | SCE | 1 | 114 | 0.12 | -0.00241 | AC-20327 | RE-HV-RefChrg-Inc-NTXV-typ
Inc - w/TXV | RE-HV-RefChrg-Inc-TXV-typ | DEER2018 | D17 v2 | 2017-09-22 16:53 | SCE | DMo | Ex | rDXGF | CZ09 | 09 | Cap-Tons | 3.5 | 1220 | None | 43.9 | 0.0572 | -0.000733 | 43.9 | 0.0572 | -0.000733 | 0 | 0 | 0 | 0 | 0 | 0 | DEER:Res:Refg_Chrg_Duct_Seal | Annual | 2 | Residential Mobile Home | Existing | Burbank-Glendale (Pasadena for pre-2014) | SCE | 1 | 43.9 | 0.0572 | -0.000733 | AC-20328 | RE-HV-RefChrg-Inc-TXV-typ
| RE-HV-RefChrg-Dec-NTXV-typ | DEER2018 | D17 v2 | 2017-09-22 16:53 | SCE | MFm | Ex | rDXGF | IOU | OU | Cap-Tons | 1.96 | 1230 | None | 3.91 | 0.00701 | 0.0102 | 3.91 | 0.00701 | 0.0102 | 0 | 0 | 0 | 0 | 0 | 0 | DEER:Res:Refg_Chrg_Duct_Seal | Annual | 2 | Residential Multi-family | Existing | IOU Territory | SCE
| RE-HV-RefChrg-Dec-NTXV-typ | DEER2018 | D17 v2 | 2017-09-22 16:53 | SCE | Res | Ex | rDXGF | CZ05 | 05 | Cap-Tons | 3.25 | 1680 | None | 0.0696 | -0.000826 | -0.00543 | 0.0696 | -0.000826 | -0.00543 | 0 | 0 | 0 | 0 | 0 | 0 | DEER:Res:Refg_Chrg_Duct_Seal | Annual | 2 | Residential | Existing | Santa Maria Area | SCE
| RE-HV-RefChrg-Dec-NTXV-typ | DEER2018 | D17 v2 | 2017-09-22 16:53 | SCE | Res | Ex | rDXGF | CZ06 | 06 | Cap-Tons | 2.68 | 1450 | None | 0.667 | 0.00338 | 0.00193 | 0.667 | 0.00338 | 0.00193 | 0 | 0 | 0 | 0 | 0 | 0 | DEER:Res:Refg_Chrg_Duct_Seal | Annual | 2 | Residential | Existing | Torrance (Los Angeles for pre-2014) | SCE
| RE-HV-RefChrg-Dec-NTXV-typ | DEER2018 | D17 v2 | 2017-09-22 16:53 | SCE | Res | Ex | rDXGF | CZ08 | 08 | Cap-Tons | 2.67 | 1480 | None | 1.78 | 0.00554 | 0.00217 | 1.78 | 0.00554 | 0.00217 | 0 | 0 | 0 | 0 | 0 | 0 | DEER:Res:Refg_Chrg_Duct_Seal | Annual | 2 | Residential | Existing | Fullerton (El Toro for pre-2014) | SCE
| RE-HV-RefChrg-Dec-NTXV-typ | DEER2018 | D17 v2 | 2017-09-22 16:53 | SCE | Res | Ex | rDXGF | CZ09 | 09 | Cap-Tons | 3.08 | 1580 | None | 3.09 | 0.0105 | 0.00299 | 3.09 | 0.0105 | 0.00299 | 0 | 0 | 0 | 0 | 0 | 0 | DEER:Res:Refg_Chrg_Duct_Seal | Annual | 2 | Residential | Existing | Burbank-Glendale (Pasadena for pre-2014) | SCE
| RE-HV-RefChrg-Dec-NTXV-typ | DEER2018 | D17 v2 | 2017-09-22 16:53 | SCE | Res | Ex | rDXGF | CZ10 | 10 | Cap-Tons | 3.46 | 1740 | None | 1.94 | 0.0107 | 0.0106 | 1.94 | 0.0107 | 0.0106 | 0 | 0 | 0 | 0 | 0 | 0 | DEER:Res:Refg_Chrg_Duct_Seal | Annual | 2 | Residential | Existing | Riverside | SCE
| RE-HV-RefChrg-Dec-NTXV-typ | DEER2018 | D17 v2 | 2017-09-22 16:53 | SCE | Res | Ex | rDXGF | CZ13 | 13 | Cap-Tons | 3.26 | 1660 | None | 3.64 | 0.00382 | 0.000848 | 3.64 | 0.00382 | 0.000848 | 0 | 0 | 0 | 0 | 0 | 0 | DEER:Res:Refg_Chrg_Duct_Seal | Annual | 2 | Residential | Existing | Fresno Area | SCE
| RE-HV-RefChrg-Dec-NTXV-typ | DEER2018 | D17 v2 | 2017-09-22 16:53 | SCE | Res | Ex | rDXGF | CZ14 | 14 | Cap-Tons | 3.98 | 1660 | None | 7.45 | 0.0116 | 0.00666 | 7.45 | 0.0116 | 0.00666 | 0 | 0 | 0 | 0 | 0 | 0 | DEER:Res:Refg_Chrg_Duct_Seal | Annual | 2 | Residential | Existing | Palmdale (China Lake for pre-2014) | SCE
| RE-HV-RefChrg-Dec-NTXV-typ | DEER2018 | D17 v2 | 2017-09-22 16:53 | SCE | Res | Ex | rDXGF | CZ15 | 15 | Cap-Tons | 3.69 | 1540 | None | 11.8 | 0.0103 | 0.00138 | 11.8 | 0.0103 | 0.00138 | 0 | 0 | 0 | 0 | 0 | 0 | DEER:Res:Refg_Chrg_Duct_Seal | Annual | 2 | Residential | Existing | Palm Springs-Intl (El Centro for pre-2014) | SCE
| RE-HV-RefChrg-Dec-NTXV-typ | DEER2018 | D17 v2 | 2017-09-22 16:53 | SCE | Res | Ex | rDXGF | CZ16 | 16 | Cap-Tons | 3.15 | 1570 | None | 7.27 | 0.0122 | -1.05e-05 | 7.27 | 0.0122 | -1.05e-05 | 0 | 0 | 0 | 0 | 0 | 0 | DEER:Res:Refg_Chrg_Duct_Seal | Annual | 2 | Residential | Existing | Blue Canyon (Mount Shasta for pre-2014) | SCE
| RE-HV-RefChrg-Dec-NTXV-typ | DEER2018 | D17 v2 | 2017-09-22 16:53 | SCE | Res | Ex | rDXGF | IOU | OU | Cap-Tons | 3.18 | 1600 | None | 3.3 | 0.00888 | 0.00473 | 3.3 | 0.00888 | 0.00473 | 0 | 0 | 0 | 0 | 0 | 0 | DEER:Res:Refg_Chrg_Duct_Seal | Annual | 2 | Residential | Existing | IOU Territory | SCE
Dec-NO TXV | RE-HV-RefChrg-Dec-NTXV-typ | DEER2018 | D17 v2 | 2017-09-22 16:53 | SCE | DMo | Ex | rDXGF | CZ10 | 10 | Cap-Tons | 3.5 | 1220 | None | 3.75 | 0.0159 | -0.00161 | 3.75 | 0.0159 | -0.00161 | 0 | 0 | 0 | 0 | 0 | 0 | DEER:Res:Refg_Chrg_Duct_Seal | Annual | 2 | Residential Mobile Home | Existing | Riverside | SCE | 1 | 3.75 | 0.0159 | -0.00161 | AC-20329 | RE-HV-RefChrg-Dec-NTXV-typ
Dec-w/TXV | RE-HV-RefChrg-Dec-TXV-typ | DEER2018 | D17 v2 | 2017-09-22 16:53 | SCE | DMo | Ex | rDXGF | CZ10 | 10 | Cap-Tons | 3.5 | 1220 | None | 29.6 | 0.0444 | 0 | 29.6 | 0.0444 | 0 | 0 | 0 | 0 | 0 | 0 | 0 | DEER:Res:Refg_Chrg_Duct_Seal | Annual | 2 | Residential Mobile Home | Existing | Riverside | SCE | 1 | 29.6 | 0.0444 | 0 | AC-20326 | RE-HV-RefChrg-Dec-TXV-typ
Inc-NO TXV | RE-HV-RefChrg-Inc-NTXV-typ | DEER2018 | D17 v2 | 2017-09-22 16:53 | SCE | DMo | Ex | rDXGF | CZ10 | 10 | Cap-Tons | 3.5 | 1220 | None | 127 | 0.135 | -0.00156 | 127 | 0.135 | -0.00156 | 0 | 0 | 0 | 0 | 0 | 0 | DEER:Res:Refg_Chrg_Duct_Seal | Annual | 2 | Residential Mobile Home | Existing | Riverside | SCE | 1 | 127 | 0.135 | -0.00156 | AC-20327 | RE-HV-RefChrg-Inc-NTXV-typ
Inc - w/TXV | RE-HV-RefChrg-Inc-TXV-typ | DEER2018 | D17 v2 | 2017-09-22 16:53 | SCE | DMo | Ex | rDXGF | CZ10 | 10 | Cap-Tons | 3.5 | 1220 | None | 48.8 | 0.0551 | -8.32e-05 | 48.8 | 0.0551 | -8.32e-05 | 0 | 0 | 0 | 0 | 0 | 0 | DEER:Res:Refg_Chrg_Duct_Seal | Annual | 2 | Residential Mobile Home | Existing | Riverside | SCE | 1 | 48.8 | 0.0551 | -8.32e-05 | AC-20328 | RE-HV-RefChrg-Inc-TXV-typ
Dec-NO TXV | RE-HV-RefChrg-Dec-NTXV-typ | DEER2018 | D17 v2 | 2017-09-22 16:53 | PGE | DMo | Ex | rDXGF | CZ11 | 11 | Cap-Tons | 3.5 | 1220 | None | 7.74 | 0.0125 | 4.03e-05 | 7.74 | 0.0125 | 4.03e-05 | 0 | 0 | 0 | 0 | 0 | 0 | DEER:Res:Refg_Chrg_Duct_Seal | Annual | 2 | Residential Mobile Home | Existing | Red Bluff Area | PG&E | 1 | 7.74 | 0.0125 | 4.03e-05 | AC-20329 | RE-HV-RefChrg-Dec-NTXV-typ
Dec-w/TXV | RE-HV-RefChrg-Dec-TXV-typ | DEER2018 | D17 v2 | 2017-09-22 16:53 | PGE | DMo | Ex | rDXGF | CZ11 | 11 | Cap-Tons | 3.5 | 1220 | None | 36 | 0.0395 | -0.0014 | 36 | 0.0395 | -0.0014 | 0 | 0 | 0 | 0 | 0 | 0 | DEER:Res:Refg_Chrg_Duct_Seal | Annual | 2 | Residential Mobile Home | Existing | Red Bluff Area | PG&E | 1 | 36 | 0.0395 | -0.0014 | AC-20326 | RE-HV-RefChrg-Dec-TXV-typ
Inc-NO TXV | RE-HV-RefChrg-Inc-NTXV-typ | DEER2018 | D17 v2 | 2017-09-22 16:53 | PGE | DMo | Ex | rDXGF | CZ11 | 11 | Cap-Tons | 3.5 | 1220 | None | 154 | 0.135 | 4.03e-05 | 154 | 0.135 | 4.03e-05 | 0 | 0 | 0 | 0 | 0 | 0 | DEER:Res:Refg_Chrg_Duct_Seal | Annual | 2 | Residential Mobile Home | Existing | Red Bluff Area | PG&E | 1 | 154 | 0.135 | 4.03e-05 | AC-20327 | RE-HV-RefChrg-Inc-NTXV-typ
Inc - w/TXV | RE-HV-RefChrg-Inc-TXV-typ | DEER2018 | D17 v2 | 2017-09-22 16:53 | PGE | DMo | Ex | rDXGF | CZ11 | 11 | Cap-Tons | 3.5 | 1220 | None | 56.9 | 0.0529 | 0 | 56.9 | 0.0529 | 0 | 0 | 0 | 0 | 0 | 0 | 0 | DEER:Res:Refg_Chrg_Duct_Seal | Annual | 2 | Residential Mobile Home | Existing | Red Bluff Area | PG&E | 1 | 56.9 | 0.0529 | 0 | AC-20328 | RE-HV-RefChrg-Inc-TXV-typ
Dec-NO TXV | RE-HV-RefChrg-Dec-NTXV-typ | DEER2018 | D17 v2 | 2017-09-22 16:53 | PGE | DMo | Ex | rDXGF | CZ12 | 12 | Cap-Tons | 3.5 | 1210 | None | 2.88 | 0.00934 | 0.000882 | 2.88 | 0.00934 | 0.000882 | 0 | 0 | 0 | 0 | 0 | 0 | DEER:Res:Refg_Chrg_Duct_Seal | Annual | 2 | Residential Mobile Home | Existing | Sacramento Area | PG&E | 1 | 2.88 | 0.00934 | 0.000882 | AC-20329 | RE-HV-RefChrg-Dec-NTXV-typ
| RE-HV-RefChrg-Dec-NTXV-typ | DEER2018 | D17 v2 | 2017-09-22 16:53 | SCE | SFm | Ex | rDXGF | IOU | OU | Cap-Tons | 3.55 | 1750 | None | 2.94 | 0.00919 | 0.00344 | 2.94 | 0.00919 | 0.00344 | 0 | 0 | 0 | 0 | 0 | 0 | DEER:Res:Refg_Chrg_Duct_Seal | Annual | 2 | Residential Single Family | Existing | IOU Territory | SCE
| RE-HV-RefChrg-Dec-NTXV-typ | DEER2018 | D17 v2 | 2017-09-22 16:53 | SCG | DMo | Ex | rDXGF | CZ04 | 04 | Cap-Tons | 3.5 | 1240 | None | 0.6 | 0.006 | 0 | 0.6 | 0.006 | 0 | 0 | 0 | 0 | 0 | 0 | 0 | DEER:Res:Refg_Chrg_Duct_Seal | Annual | 2 | Residential Mobile Home | Existing | San Jose-Reid (Sunnyvale for pre-2014) | SCG
| RE-HV-RefChrg-Dec-NTXV-typ | DEER2018 | D17 v2 | 2017-09-22 16:53 | SCG | DMo | Ex | rDXGF | CZ05 | 05 | Cap-Tons | 3.5 | 1230 | None | 0.25 | -0.000458 | -0.00153 | 0.25 | -0.000458 | -0.00153 | 0 | 0 | 0 | 0 | 0 | 0 | DEER:Res:Refg_Chrg_Duct_Seal | Annual | 2 | Residential Mobile Home | Existing | Santa Maria Area | SCG
| RE-HV-RefChrg-Dec-NTXV-typ | DEER2018 | D17 v2 | 2017-09-22 16:53 | SCG | DMo | Ex | rDXGF | CZ06 | 06 | Cap-Tons | 3.5 | 1230 | None | 0.791 | 0.00374 | -0.000491 | 0.791 | 0.00374 | -0.000491 | 0 | 0 | 0 | 0 | 0 | 0 | DEER:Res:Refg_Chrg_Duct_Seal | Annual | 2 | Residential Mobile Home | Existing | Torrance (Los Angeles for pre-2014) | SCG
| RE-HV-RefChrg-Dec-NTXV-typ | DEER2018 | D17 v2 | 2017-09-22 16:53 | SCG | DMo | Ex | rDXGF | CZ08 | 08 | Cap-Tons | 3.5 | 1220 | None | 1.93 | 0.00666 | -0.00115 | 1.93 | 0.00666 | -0.00115 | 0 | 0 | 0 | 0 | 0 | 0 | DEER:Res:Refg_Chrg_Duct_Seal | Annual | 2 | Residential Mobile Home | Existing | Fullerton (El Toro for pre-2014) | SCG
| RE-HV-RefChrg-Dec-NTXV-typ | DEER2018 | D17 v2 | 2017-09-22 16:53 | SCG | DMo | Ex | rDXGF | CZ09 | 09 | Cap-Tons | 3.5 | 1220 | None | 3.35 | 0.0102 | 0 | 3.35 | 0.0102 | 0 | 0 | 0 | 0 | 0 | 0 | 0 | DEER:Res:Refg_Chrg_Duct_Seal | Annual | 2 | Residential Mobile Home | Existing | Burbank-Glendale (Pasadena for pre-2014) | SCG
| RE-HV-RefChrg-Dec-NTXV-typ | DEER2018 | D17 v2 | 2017-09-22 16:53 | SCG | DMo | Ex | rDXGF | CZ10 | 10 | Cap-Tons | 3.5 | 1220 | None | 3.77 | 0.016 | -0.00148 | 3.77 | 0.016 | -0.00148 | 0 | 0 | 0 | 0 | 0 | 0 | DEER:Res:Refg_Chrg_Duct_Seal | Annual | 2 | Residential Mobile Home | Existing | Riverside | SCG
| RE-HV-RefChrg-Dec-NTXV-typ | DEER2018 | D17 v2 | 2017-09-22 16:53 | SCG | DMo | Ex | rDXGF | CZ13 | 13 | Cap-Tons | 3.5 | 1210 | None | 7.32 | 0.00865 | 0 | 7.32 | 0.00865 | 0 | 0 | 0 | 0 | 0 | 0 | 0 | DEER:Res:Refg_Chrg_Duct_Seal | Annual | 2 | Residential Mobile Home | Existing | Fresno Area | SCG
| RE-HV-RefChrg-Dec-NTXV-typ | DEER2018 | D17 v2 | 2017-09-22 16:53 | SCG | DMo | Ex | rDXGF | CZ14 | 14 | Cap-Tons | 3.5 | 1230 | None | 11.1 | 0.016 | -0.000523 | 11.1 | 0.016 | -0.000523 | 0 | 0 | 0 | 0 | 0 | 0 | DEER:Res:Refg_Chrg_Duct_Seal | Annual | 2 | Residential Mobile Home | Existing | Palmdale (China Lake for pre-2014) | SCG
| RE-HV-RefChrg-Dec-NTXV-typ | DEER2018 | D17 v2 | 2017-09-22 16:53 | SCG | DMo | Ex | rDXGF | CZ15 | 15 | Cap-Tons | 3.5 | 1230 | None | 17.9 | 0.0156 | 0 | 17.9 | 0.0156 | 0 | 0 | 0 | 0 | 0 | 0 | 0 | DEER:Res:Refg_Chrg_Duct_Seal | Annual | 2 | Residential Mobile Home | Existing | Palm Springs-Intl (El Centro for pre-2014) | SCG
| RE-HV-RefChrg-Dec-NTXV-typ | DEER2018 | D17 v2 | 2017-09-22 16:53 | SCG | DMo | Ex | rDXGF | CZ16 | 16 | Cap-Tons | 3.5 | 1240 | None | 5.85 | 0.0104 | 0 | 5.85 | 0.0104 | 0 | 0 | 0 | 0 | 0 | 0 | 0 | DEER:Res:Refg_Chrg_Duct_Seal | Annual | 2 | Residential Mobile Home | Existing | Blue Canyon (Mount Shasta for pre-2014) | SCG
| RE-HV-RefChrg-Dec-NTXV-typ | DEER2018 | D17 v2 | 2017-09-22 16:53 | SCG | DMo | Ex | rDXGF | IOU | OU | Cap-Tons | 3.5 | 1220 | None | 4.93 | 0.013 | -0.000849 | 4.93 | 0.013 | -0.000849 | 0 | 0 | 0 | 0 | 0 | 0 | DEER:Res:Refg_Chrg_Duct_Seal | Annual | 2 | Residential Mobile Home | Existing | IOU Territory | SCG
| RE-HV-RefChrg-Dec-NTXV-typ | DEER2018 | D17 v2 | 2017-09-22 16:53 | SCG | MFm | Ex | rDXGF | CZ04 | 04 | Cap-Tons | 1.68 | 1140 | None | 0.9 | 0.00245 | 0 | 0.9 | 0.00245 | 0 | 0 | 0 | 0 | 0 | 0 | 0 | DEER:Res:Refg_Chrg_Duct_Seal | Annual | 2 | Residential Multi-family | Existing | San Jose-Reid (Sunnyvale for pre-2014) | SCG
| RE-HV-RefChrg-Dec-NTXV-typ | DEER2018 | D17 v2 | 2017-09-22 16:53 | SCG | MFm | Ex | rDXGF | CZ05 | 05 | Cap-Tons | 1.52 | 1050 | None | 0.0682 | 0.000301 | 0.00376 | 0.0682 | 0.000301 | 0.00376 | 0 | 0 | 0 | 0 | 0 | 0 | DEER:Res:Refg_Chrg_Duct_Seal | Annual | 2 | Residential Multi-family | Existing | Santa Maria Area | SCG
| RE-HV-RefChrg-Dec-NTXV-typ | DEER2018 | D17 v2 | 2017-09-22 16:53 | SCG | MFm | Ex | rDXGF | CZ06 | 06 | Cap-Tons | 1.74 | 1150 | None | 0.805 | 0.00285 | 0.00443 | 0.805 | 0.00285 | 0.00443 | 0 | 0 | 0 | 0 | 0 | 0 | DEER:Res:Refg_Chrg_Duct_Seal | Annual | 2 | Residential Multi-family | Existing | Torrance (Los Angeles for pre-2014) | SCG
| RE-HV-RefChrg-Dec-NTXV-typ | DEER2018 | D17 v2 | 2017-09-22 16:53 | SCG | MFm | Ex | rDXGF | CZ07 | 07 | Cap-Tons | 1.54 | 1170 | None | 0.971 | 0.0013 | 0.00293 | 0.971 | 0.0013 | 0.00293 | 0 | 0 | 0 | 0 | 0 | 0 | DEER:Res:Refg_Chrg_Duct_Seal | Annual | 2 | Residential Multi-family | Existing | San Diego-Lindbergh | SCG
| RE-HV-RefChrg-Dec-NTXV-typ | DEER2018 | D17 v2 | 2017-09-22 16:53 | SCG | MFm | Ex | rDXGF | CZ08 | 08 | Cap-Tons | 1.61 | 1140 | None | 2.02 | 0.00409 | 0.00617 | 2.02 | 0.00409 | 0.00617 | 0 | 0 | 0 | 0 | 0 | 0 | DEER:Res:Refg_Chrg_Duct_Seal | Annual | 2 | Residential Multi-family | Existing | Fullerton (El Toro for pre-2014) | SCG
| RE-HV-RefChrg-Dec-NTXV-typ | DEER2018 | D17 v2 | 2017-09-22 16:53 | SCG | MFm | Ex | rDXGF | CZ09 | 09 | Cap-Tons | 2.04 | 1250 | None | 4.04 | 0.00956 | 0.00222 | 4.04 | 0.00956 | 0.00222 | 0 | 0 | 0 | 0 | 0 | 0 | DEER:Res:Refg_Chrg_Duct_Seal | Annual | 2 | Residential Multi-family | Existing | Burbank-Glendale (Pasadena for pre-2014) | SCG
| RE-HV-RefChrg-Dec-NTXV-typ | DEER2018 | D17 v2 | 2017-09-22 16:53 | SCG | MFm | Ex | rDXGF | CZ10 | 10 | Cap-Tons | 2.23 | 1310 | None | 3.03 | 0.0086 | 0.0598 | 3.03 | 0.0086 | 0.0598 | 0 | 0 | 0 | 0 | 0 | 0 | DEER:Res:Refg_Chrg_Duct_Seal | Annual | 2 | Residential Multi-family | Existing | Riverside | SCG
| RE-HV-RefChrg-Dec-NTXV-typ | DEER2018 | D17 v2 | 2017-09-22 16:53 | SCG | MFm | Ex | rDXGF | CZ13 | 13 | Cap-Tons | 1.91 | 1100 | None | 4.49 | 0.0037 | 0.00428 | 4.49 | 0.0037 | 0.00428 | 0 | 0 | 0 | 0 | 0 | 0 | DEER:Res:Refg_Chrg_Duct_Seal | Annual | 2 | Residential Multi-family | Existing | Fresno Area | SCG
| RE-HV-RefChrg-Dec-NTXV-typ | DEER2018 | D17 v2 | 2017-09-22 16:53 | SCG | MFm | Ex | rDXGF | CZ14 | 14 | Cap-Tons | 2.59 | 1390 | None | 8.82 | 0.0121 | 0.00423 | 8.82 | 0.0121 | 0.00423 | 0 | 0 | 0 | 0 | 0 | 0 | DEER:Res:Refg_Chrg_Duct_Seal | Annual | 2 | Residential Multi-family | Existing | Palmdale (China Lake for pre-2014) | SCG
| RE-HV-RefChrg-Dec-NTXV-typ | DEER2018 | D17 v2 | 2017-09-22 16:53 | SCG | MFm | Ex | rDXGF | CZ15 | 15 | Cap-Tons | 2.78 | 1410 | None | 13.7 | 0.0108 | 0.00237 | 13.7 | 0.0108 | 0.00237 | 0 | 0 | 0 | 0 | 0 | 0 | DEER:Res:Refg_Chrg_Duct_Seal | Annual | 2 | Residential Multi-family | Existing | Palm Springs-Intl (El Centro for pre-2014) | SCG
| RE-HV-RefChrg-Dec-NTXV-typ | DEER2018 | D17 v2 | 2017-09-22 16:53 | SCG | MFm | Ex | rDXGF | CZ16 | 16 | Cap-Tons | 1.71 | 1130 | None | 9.74 | 0.0127 | 0 | 9.74 | 0.0127 | 0 | 0 | 0 | 0 | 0 | 0 | 0 | DEER:Res:Refg_Chrg_Duct_Seal | Annual | 2 | Residential Multi-family | Existing | Blue Canyon (Mount Shasta for pre-2014) | SCG
| RE-HV-RefChrg-Dec-NTXV-typ | DEER2018 | D17 v2 | 2017-09-22 16:53 | SCG | MFm | Ex | rDXGF | IOU | OU | Cap-Tons | 1.97 | 1230 | None | 3.76 | 0.00762 | 0.00661 | 3.76 | 0.00762 | 0.00661 | 0 | 0 | 0 | 0 | 0 | 0 | DEER:Res:Refg_Chrg_Duct_Seal | Annual | 2 | Residential Multi-family | Existing | IOU Territory | SCG
| RE-HV-RefChrg-Dec-NTXV-typ | DEER2018 | D17 v2 | 2017-09-22 16:53 | SCG | Res | Ex | rDXGF | CZ04 | 04 | Cap-Tons | 2.97 | 1930 | None | 0.421 | 0.00504 | -0.00288 | 0.421 | 0.00504 | -0.00288 | 0 | 0 | 0 | 0 | 0 | 0 | DEER:Res:Refg_Chrg_Duct_Seal | Annual | 2 | Residential | Existing | San Jose-Reid (Sunnyvale for pre-2014) | SCG
| RE-HV-RefChrg-Dec-NTXV-typ | DEER2018 | D17 v2 | 2017-09-22 16:53 | SCG | Res | Ex | rDXGF | CZ05 | 05 | Cap-Tons | 3.16 | 1710 | None | 0.0911 | -0.000651 | -0.00444 | 0.0911 | -0.000651 | -0.00444 | 0 | 0 | 0 | 0 | 0 | 0 | DEER:Res:Refg_Chrg_Duct_Seal | Annual | 2 | Residential | Existing | Santa Maria Area | SCG
| RE-HV-RefChrg-Dec-NTXV-typ | DEER2018 | D17 v2 | 2017-09-22 16:53 | SCG | Res | Ex | rDXGF | CZ06 | 06 | Cap-Tons | 2.77 | 1550 | None | 0.623 | 0.00336 | 0.00177 | 0.623 | 0.00336 | 0.00177 | 0 | 0 | 0 | 0 | 0 | 0 | DEER:Res:Refg_Chrg_Duct_Seal | Annual | 2 | Residential | Existing | Torrance (Los Angeles for pre-2014) | SCG
| RE-HV-RefChrg-Dec-NTXV-typ | DEER2018 | D17 v2 | 2017-09-22 16:53 | SCG | Res | Ex | rDXGF | CZ07 | 07 | Cap-Tons | 1.85 | 1320 | None | 0.989 | 0.00211 | 0.00226 | 0.989 | 0.00211 | 0.00226 | 0 | 0 | 0 | 0 | 0 | 0 | DEER:Res:Refg_Chrg_Duct_Seal | Annual | 2 | Residential | Existing | San Diego-Lindbergh | SCG
| RE-HV-RefChrg-Dec-NTXV-typ | DEER2018 | D17 v2 | 2017-09-22 16:53 | SCG | Res | Ex | rDXGF | CZ08 | 08 | Cap-Tons | 2.62 | 1490 | None | 1.77 | 0.00547 | 0.0023 | 1.77 | 0.00547 | 0.0023 | 0 | 0 | 0 | 0 | 0 | 0 | DEER:Res:Refg_Chrg_Duct_Seal | Annual | 2 | Residential | Existing | Fullerton (El Toro for pre-2014) | SCG
| RE-HV-RefChrg-Dec-NTXV-typ | DEER2018 | D17 v2 | 2017-09-22 16:53 | SCG | Res | Ex | rDXGF | CZ09 | 09 | Cap-Tons | 2.86 | 1510 | None | 3.29 | 0.0103 | 0.00255 | 3.29 | 0.0103 | 0.00255 | 0 | 0 | 0 | 0 | 0 | 0 | DEER:Res:Refg_Chrg_Duct_Seal | Annual | 2 | Residential | Existing | Burbank-Glendale (Pasadena for pre-2014) | SCG
| RE-HV-RefChrg-Dec-NTXV-typ | DEER2018 | D17 v2 | 2017-09-22 16:53 | SCG | Res | Ex | rDXGF | CZ10 | 10 | Cap-Tons | 3.48 | 1780 | None | 1.85 | 0.0106 | 0.0103 | 1.85 | 0.0106 | 0.0103 | 0 | 0 | 0 | 0 | 0 | 0 | DEER:Res:Refg_Chrg_Duct_Seal | Annual | 2 | Residential | Existing | Riverside | SCG
| RE-HV-RefChrg-Dec-NTXV-typ | DEER2018 | D17 v2 | 2017-09-22 16:53 | SCG | Res | Ex | rDXGF | CZ13 | 13 | Cap-Tons | 3.11 | 1630 | None | 3.62 | 0.00369 | 0.00119 | 3.62 | 0.00369 | 0.00119 | 0 | 0 | 0 | 0 | 0 | 0 | DEER:Res:Refg_Chrg_Duct_Seal | Annual | 2 | Residential | Existing | Fresno Area | SCG
| RE-HV-RefChrg-Dec-NTXV-typ | DEER2018 | D17 v2 | 2017-09-22 16:53 | SCG | Res | Ex | rDXGF | CZ14 | 14 | Cap-Tons | 3.78 | 1690 | None | 7.52 | 0.0118 | 0.0071 | 7.52 | 0.0118 | 0.0071 | 0 | 0 | 0 | 0 | 0 | 0 | DEER:Res:Refg_Chrg_Duct_Seal | Annual | 2 | Residential | Existing | Palmdale (China Lake for pre-2014) | SCG
| RE-HV-RefChrg-Dec-NTXV-typ | DEER2018 | D17 v2 | 2017-09-22 16:53 | SCG | Res | Ex | rDXGF | CZ15 | 15 | Cap-Tons | 3.71 | 1500 | None | 12 | 0.0102 | 0.00139 | 12 | 0.0102 | 0.00139 | 0 | 0 | 0 | 0 | 0 | 0 | DEER:Res:Refg_Chrg_Duct_Seal | Annual | 2 | Residential | Existing | Palm Springs-Intl (El Centro for pre-2014) | SCG
| RE-HV-RefChrg-Dec-NTXV-typ | DEER2018 | D17 v2 | 2017-09-22 16:53 | SCG | Res | Ex | rDXGF | CZ16 | 16 | Cap-Tons | 2.82 | 1530 | None | 7.6 | 0.0123 | -5.17e-06 | 7.6 | 0.0123 | -5.17e-06 | 0 | 0 | 0 | 0 | 0 | 0 | DEER:Res:Refg_Chrg_Duct_Seal | Annual | 2 | Residential | Existing | Blue Canyon (Mount Shasta for pre-2014) | SCG
| RE-HV-RefChrg-Dec-NTXV-typ | DEER2018 | D17 v2 | 2017-09-22 16:53 | SCG | Res | Ex | rDXGF | IOU | OU | Cap-Tons | 3.02 | 1580 | None | 2.87 | 0.00856 | 0.00412 | 2.87 | 0.00856 | 0.00412 | 0 | 0 | 0 | 0 | 0 | 0 | DEER:Res:Refg_Chrg_Duct_Seal | Annual | 2 | Residential | Existing | IOU Territory | SCG
| RE-HV-RefChrg-Dec-NTXV-typ | DEER2018 | D17 v2 | 2017-09-22 16:53 | SCG | SFm | Ex | rDXGF | CZ04 | 04 | Cap-Tons | 2.99 | 1950 | None | 0.41 | 0.00508 | -0.00297 | 0.41 | 0.00508 | -0.00297 | 0 | 0 | 0 | 0 | 0 | 0 | DEER:Res:Refg_Chrg_Duct_Seal | Annual | 2 | Residential Single Family | Existing | San Jose-Reid (Sunnyvale for pre-2014) | SCG
| RE-HV-RefChrg-Dec-NTXV-typ | DEER2018 | D17 v2 | 2017-09-22 16:53 | SCG | SFm | Ex | rDXGF | CZ05 | 05 | Cap-Tons | 3.22 | 1780 | None | 0.0807 | -0.000711 | -0.00504 | 0.0807 | -0.000711 | -0.00504 | 0 | 0 | 0 | 0 | 0 | 0 | DEER:Res:Refg_Chrg_Duct_Seal | Annual | 2 | Residential Single Family | Existing | Santa Maria Area | SCG
| RE-HV-RefChrg-Dec-NTXV-typ | DEER2018 | D17 v2 | 2017-09-22 16:53 | SCG | SFm | Ex | rDXGF | CZ06 | 06 | Cap-Tons | 3.45 | 1810 | None | 0.5 | 0.0037 | 1.12e-05 | 0.5 | 0.0037 | 1.12e-05 | 0 | 0 | 0 | 0 | 0 | 0 | DEER:Res:Refg_Chrg_Duct_Seal | Annual | 2 | Residential Single Family | Existing | Torrance (Los Angeles for pre-2014) | SCG
| RE-HV-RefChrg-Dec-NTXV-typ | DEER2018 | D17 v2 | 2017-09-22 16:53 | SCG | SFm | Ex | rDXGF | CZ07 | 07 | Cap-Tons | 2.53 | 1660 | None | 1.03 | 0.00393 | 0.000759 | 1.03 | 0.00393 | 0.000759 | 0 | 0 | 0 | 0 | 0 | 0 | DEER:Res:Refg_Chrg_Duct_Seal | Annual | 2 | Residential Single Family | Existing | San Diego-Lindbergh | SCG
| RE-HV-RefChrg-Dec-NTXV-typ | DEER2018 | D17 v2 | 2017-09-22 16:53 | SCG | SFm | Ex | rDXGF | CZ08 | 08 | Cap-Tons | 3.11 | 1660 | None | 1.65 | 0.00614 | 0.000452 | 1.65 | 0.00614 | 0.000452 | 0 | 0 | 0 | 0 | 0 | 0 | DEER:Res:Refg_Chrg_Duct_Seal | Annual | 2 | Residential Single Family | Existing | Fullerton (El Toro for pre-2014) | SCG
| RE-HV-RefChrg-Dec-NTXV-typ | DEER2018 | D17 v2 | 2017-09-22 16:53 | SCG | SFm | Ex | rDXGF | CZ09 | 09 | Cap-Tons | 3.49 | 1720 | None | 2.72 | 0.0109 | 0.00285 | 2.72 | 0.0109 | 0.00285 | 0 | 0 | 0 | 0 | 0 | 0 | DEER:Res:Refg_Chrg_Duct_Seal | Annual | 2 | Residential Single Family | Existing | Burbank-Glendale (Pasadena for pre-2014) | SCG
| RE-HV-RefChrg-Dec-NTXV-typ | DEER2018 | D17 v2 | 2017-09-22 16:53 | SCG | SFm | Ex | rDXGF | CZ10 | 10 | Cap-Tons | 3.6 | 1850 | None | 1.64 | 0.0105 | 0.0061 | 1.64 | 0.0105 | 0.0061 | 0 | 0 | 0 | 0 | 0 | 0 | DEER:Res:Refg_Chrg_Duct_Seal | Annual | 2 | Residential Single Family | Existing | Riverside | SCG
| RE-HV-RefChrg-Dec-NTXV-typ | DEER2018 | D17 v2 | 2017-09-22 16:53 | SCG | SFm | Ex | rDXGF | CZ13 | 13 | Cap-Tons | 3.3 | 1740 | None | 3.25 | 0.0034 | 0.00074 | 3.25 | 0.0034 | 0.00074 | 0 | 0 | 0 | 0 | 0 | 0 | DEER:Res:Refg_Chrg_Duct_Seal | Annual | 2 | Residential Single Family | Existing | Fresno Area | SCG
| RE-HV-RefChrg-Dec-NTXV-typ | DEER2018 | D17 v2 | 2017-09-22 16:53 | SCG | SFm | Ex | rDXGF | CZ14 | 14 | Cap-Tons | 3.97 | 1740 | None | 7.29 | 0.0117 | 0.00762 | 7.29 | 0.0117 | 0.00762 | 0 | 0 | 0 | 0 | 0 | 0 | DEER:Res:Refg_Chrg_Duct_Seal | Annual | 2 | Residential Single Family | Existing | Palmdale (China Lake for pre-2014) | SCG
| RE-HV-RefChrg-Dec-NTXV-typ | DEER2018 | D17 v2 | 2017-09-22 16:53 | SCG | SFm | Ex | rDXGF | CZ15 | 15 | Cap-Tons | 5.14 | 1680 | None | 8.6 | 0.0087 | 7.4e-05 | 8.6 | 0.0087 | 7.4e-05 | 0 | 0 | 0 | 0 | 0 | 0 | DEER:Res:Refg_Chrg_Duct_Seal | Annual | 2 | Residential Single Family | Existing | Palm Springs-Intl (El Centro for pre-2014) | SCG
| RE-HV-RefChrg-Dec-NTXV-typ | DEER2018 | D17 v2 | 2017-09-22 16:53 | SCG | SFm | Ex | rDXGF | CZ16 | 16 | Cap-Tons | 3.27 | 1710 | None | 6.76 | 0.0121 | -7.45e-06 | 6.76 | 0.0121 | -7.45e-06 | 0 | 0 | 0 | 0 | 0 | 0 | DEER:Res:Refg_Chrg_Duct_Seal | Annual | 2 | Residential Single Family | Existing | Blue Canyon (Mount Shasta for pre-2014) | SCG
| RE-HV-RefChrg-Dec-NTXV-typ | DEER2018 | D17 v2 | 2017-09-22 16:53 | SCG | SFm | Ex | rDXGF | IOU | OU | Cap-Tons | 3.49 | 1760 | None | 2.4 | 0.00888 | 0.0031 | 2.4 | 0.00888 | 0.0031 | 0 | 0 | 0 | 0 | 0 | 0 | DEER:Res:Refg_Chrg_Duct_Seal | Annual | 2 | Residential Single Family | Existing | IOU Territory | SCG
Dec-w/TXV | RE-HV-RefChrg-Dec-TXV-typ | DEER2018 | D17 v2 | 2017-09-22 16:53 | PGE | DMo | Ex | rDXGF | CZ12 | 12 | Cap-Tons | 3.5 | 1210 | None | 23.3 | 0.0321 | 0.000882 | 23.3 | 0.0321 | 0.000882 | 0 | 0 | 0 | 0 | 0 | 0 | DEER:Res:Refg_Chrg_Duct_Seal | Annual | 2 | Residential Mobile Home | Existing | Sacramento Area | PG&E | 1 | 23.3 | 0.0321 | 0.000882 | AC-20326 | RE-HV-RefChrg-Dec-TXV-typ
| RE-HV-RefChrg-Dec-NTXV-typ | DEER2018 | D17 v2 | 2017-09-22 16:53 | SDG | DMo | Ex | rDXGF | CZ08 | 08 | Cap-Tons | 3.5 | 1200 | None | 1.94 | 0.00656 | -1.34e-06 | 1.94 | 0.00656 | -1.34e-06 | 0 | 0 | 0 | 0 | 0 | 0 | DEER:Res:Refg_Chrg_Duct_Seal | Annual | 2 | Residential Mobile Home | Existing | Fullerton (El Toro for pre-2014) | SDG&E
| RE-HV-RefChrg-Dec-NTXV-typ | DEER2018 | D17 v2 | 2017-09-22 16:53 | SDG | DMo | Ex | rDXGF | CZ10 | 10 | Cap-Tons | 3.5 | 1220 | None | 3.45 | 0.0153 | -0.0027 | 3.45 | 0.0153 | -0.0027 | 0 | 0 | 0 | 0 | 0 | 0 | DEER:Res:Refg_Chrg_Duct_Seal | Annual | 2 | Residential Mobile Home | Existing | Riverside | SDG&E
| RE-HV-RefChrg-Dec-NTXV-typ | DEER2018 | D17 v2 | 2017-09-22 16:53 | SDG | DMo | Ex | rDXGF | CZ14 | 14 | Cap-Tons | 3.5 | 1210 | None | 11.1 | 0.0149 | -0.00206 | 11.1 | 0.0149 | -0.00206 | 0 | 0 | 0 | 0 | 0 | 0 | DEER:Res:Refg_Chrg_Duct_Seal | Annual | 2 | Residential Mobile Home | Existing | Palmdale (China Lake for pre-2014) | SDG&E
| RE-HV-RefChrg-Dec-NTXV-typ | DEER2018 | D17 v2 | 2017-09-22 16:53 | SDG | DMo | Ex | rDXGF | IOU | OU | Cap-Tons | 3.5 | 1220 | None | 3.04 | 0.0124 | -0.00201 | 3.04 | 0.0124 | -0.00201 | 0 | 0 | 0 | 0 | 0 | 0 | DEER:Res:Refg_Chrg_Duct_Seal | Annual | 2 | Residential Mobile Home | Existing | IOU Territory | SDG&E
| RE-HV-RefChrg-Dec-NTXV-typ | DEER2018 | D17 v2 | 2017-09-22 16:53 | SDG | MFm | Ex | rDXGF | CZ06 | 06 | Cap-Tons | 1.75 | 1180 | None | 0.787 | 0.00284 | 0.00339 | 0.787 | 0.00284 | 0.00339 | 0 | 0 | 0 | 0 | 0 | 0 | DEER:Res:Refg_Chrg_Duct_Seal | Annual | 2 | Residential Multi-family | Existing | Torrance (Los Angeles for pre-2014) | SDG&E
Inc-NO TXV | RE-HV-RefChrg-Inc-NTXV-typ | DEER2018 | D17 v2 | 2017-09-22 16:53 | PGE | DMo | Ex | rDXGF | CZ12 | 12 | Cap-Tons | 3.5 | 1210 | None | 103 | 0.13 | 0.000882 | 103 | 0.13 | 0.000882 | 0 | 0 | 0 | 0 | 0 | 0 | DEER:Res:Refg_Chrg_Duct_Seal | Annual | 2 | Residential Mobile Home | Existing | Sacramento Area | PG&E | 1 | 103 | 0.13 | 0.000882 | AC-20327 | RE-HV-RefChrg-Inc-NTXV-typ
| RE-HV-RefChrg-Dec-NTXV-typ | DEER2018 | D17 v2 | 2017-09-22 16:53 | SDG | MFm | Ex | rDXGF | CZ08 | 08 | Cap-Tons | 1.42 | 1210 | None | 1.94 | 0.00312 | 0.00664 | 1.94 | 0.00312 | 0.00664 | 0 | 0 | 0 | 0 | 0 | 0 | DEER:Res:Refg_Chrg_Duct_Seal | Annual | 2 | Residential Multi-family | Existing | Fullerton (El Toro for pre-2014) | SDG&E
| RE-HV-RefChrg-Dec-NTXV-typ | DEER2018 | D17 v2 | 2017-09-22 16:53 | SDG | MFm | Ex | rDXGF | CZ10 | 10 | Cap-Tons | 2.09 | 1280 | None | 2.98 | 0.0084 | 0.0571 | 2.98 | 0.0084 | 0.0571 | 0 | 0 | 0 | 0 | 0 | 0 | DEER:Res:Refg_Chrg_Duct_Seal | Annual | 2 | Residential Multi-family | Existing | Riverside | SDG&E
| RE-HV-RefChrg-Dec-NTXV-typ | DEER2018 | D17 v2 | 2017-09-22 16:53 | SDG | MFm | Ex | rDXGF | CZ14 | 14 | Cap-Tons | 2.54 | 1400 | None | 9.55 | 0.0131 | 0.00412 | 9.55 | 0.0131 | 0.00412 | 0 | 0 | 0 | 0 | 0 | 0 | DEER:Res:Refg_Chrg_Duct_Seal | Annual | 2 | Residential Multi-family | Existing | Palmdale (China Lake for pre-2014) | SDG&E
| RE-HV-RefChrg-Dec-NTXV-typ | DEER2018 | D17 v2 | 2017-09-22 16:53 | SDG | MFm | Ex | rDXGF | CZ15 | 15 | Cap-Tons | 2.67 | 1400 | None | 14.5 | 0.0113 | 0.0041 | 14.5 | 0.0113 | 0.0041 | 0 | 0 | 0 | 0 | 0 | 0 | DEER:Res:Refg_Chrg_Duct_Seal | Annual | 2 | Residential Multi-family | Existing | Palm Springs-Intl (El Centro for pre-2014) | SDG&E
| RE-HV-RefChrg-Dec-NTXV-typ | DEER2018 | D17 v2 | 2017-09-22 16:53 | SDG | MFm | Ex | rDXGF | IOU | OU | Cap-Tons | 1.74 | 1210 | None | 1.86 | 0.00433 | 0.024 | 1.86 | 0.00433 | 0.024 | 0 | 0 | 0 | 0 | 0 | 0 | DEER:Res:Refg_Chrg_Duct_Seal | Annual | 2 | Residential Multi-family | Existing | IOU Territory | SDG&E
| RE-HV-RefChrg-Dec-NTXV-typ | DEER2018 | D17 v2 | 2017-09-22 16:53 | SDG | Res | Ex | rDXGF | CZ06 | 06 | Cap-Tons | 3.35 | 2000 | None | 0.497 | 0.00357 | 0.000594 | 0.497 | 0.00357 | 0.000594 | 0 | 0 | 0 | 0 | 0 | 0 | DEER:Res:Refg_Chrg_Duct_Seal | Annual | 2 | Residential | Existing | Torrance (Los Angeles for pre-2014) | SDG&E
| RE-HV-RefChrg-Dec-NTXV-typ | DEER2018 | D17 v2 | 2017-09-22 16:53 | SDG | Res | Ex | rDXGF | CZ07 | 07 | Cap-Tons | 2.3 | 1610 | None | 1.09 | 0.00319 | 0.00178 | 1.09 | 0.00319 | 0.00178 | 0 | 0 | 0 | 0 | 0 | 0 | DEER:Res:Refg_Chrg_Duct_Seal | Annual | 2 | Residential | Existing | San Diego-Lindbergh | SDG&E
| RE-HV-RefChrg-Dec-NTXV-typ | DEER2018 | D17 v2 | 2017-09-22 16:53 | SDG | Res | Ex | rDXGF | CZ08 | 08 | Cap-Tons | 2.33 | 1540 | None | 1.84 | 0.00506 | 0.00433 | 1.84 | 0.00506 | 0.00433 | 0 | 0 | 0 | 0 | 0 | 0 | DEER:Res:Refg_Chrg_Duct_Seal | Annual | 2 | Residential | Existing | Fullerton (El Toro for pre-2014) | SDG&E
| RE-HV-RefChrg-Dec-NTXV-typ | DEER2018 | D17 v2 | 2017-09-22 16:53 | SDG | Res | Ex | rDXGF | CZ10 | 10 | Cap-Tons | 3.23 | 1610 | None | 2.13 | 0.0101 | 0.0185 | 2.13 | 0.0101 | 0.0185 | 0 | 0 | 0 | 0 | 0 | 0 | DEER:Res:Refg_Chrg_Duct_Seal | Annual | 2 | Residential | Existing | Riverside | SDG&E
| RE-HV-RefChrg-Dec-NTXV-typ | DEER2018 | D17 v2 | 2017-09-22 16:53 | SDG | Res | Ex | rDXGF | CZ14 | 14 | Cap-Tons | 4.56 | 1650 | None | 6.81 | 0.0104 | 0.00684 | 6.81 | 0.0104 | 0.00684 | 0 | 0 | 0 | 0 | 0 | 0 | DEER:Res:Refg_Chrg_Duct_Seal | Annual | 2 | Residential | Existing | Palmdale (China Lake for pre-2014) | SDG&E
| RE-HV-RefChrg-Dec-NTXV-typ | DEER2018 | D17 v2 | 2017-09-22 16:53 | SDG | Res | Ex | rDXGF | CZ15 | 15 | Cap-Tons | 5.71 | 1580 | None | 7.42 | 0.00777 | 0.000271 | 7.42 | 0.00777 | 0.000271 | 0 | 0 | 0 | 0 | 0 | 0 | DEER:Res:Refg_Chrg_Duct_Seal | Annual | 2 | Residential | Existing | Palm Springs-Intl (El Centro for pre-2014) | SDG&E
| RE-HV-RefChrg-Dec-NTXV-typ | DEER2018 | D17 v2 | 2017-09-22 16:53 | SDG | Res | Ex | rDXGF | IOU | OU | Cap-Tons | 2.84 | 1640 | None | 1.63 | 0.00644 | 0.00918 | 1.63 | 0.00644 | 0.00918 | 0 | 0 | 0 | 0 | 0 | 0 | DEER:Res:Refg_Chrg_Duct_Seal | Annual | 2 | Residential | Existing | IOU Territory | SDG&E
| RE-HV-RefChrg-Dec-NTXV-typ | DEER2018 | D17 v2 | 2017-09-22 16:53 | SDG | SFm | Ex | rDXGF | CZ06 | 06 | Cap-Tons | 3.67 | 2170 | None | 0.439 | 0.00372 | 2.46e-05 | 0.439 | 0.00372 | 2.46e-05 | 0 | 0 | 0 | 0 | 0 | 0 | DEER:Res:Refg_Chrg_Duct_Seal | Annual | 2 | Residential Single Family | Existing | Torrance (Los Angeles for pre-2014) | SDG&E
Inc - w/TXV | RE-HV-RefChrg-Inc-TXV-typ | DEER2018 | D17 v2 | 2017-09-22 16:53 | PGE | DMo | Ex | rDXGF | CZ12 | 12 | Cap-Tons | 3.5 | 1210 | None | 39.2 | 0.0503 | 0.000811 | 39.2 | 0.0503 | 0.000811 | 0 | 0 | 0 | 0 | 0 | 0 | DEER:Res:Refg_Chrg_Duct_Seal | Annual | 2 | Residential Mobile Home | Existing | Sacramento Area | PG&E | 1 | 39.2 | 0.0503 | 0.000811 | AC-20328 | RE-HV-RefChrg-Inc-TXV-typ
| RE-HV-RefChrg-Dec-NTXV-typ | DEER2018 | D17 v2 | 2017-09-22 16:53 | SDG | SFm | Ex | rDXGF | CZ08 | 08 | Cap-Tons | 3.4 | 2060 | None | 1.68 | 0.0075 | 0.00192 | 1.68 | 0.0075 | 0.00192 | 0 | 0 | 0 | 0 | 0 | 0 | DEER:Res:Refg_Chrg_Duct_Seal | Annual | 2 | Residential Single Family | Existing | Fullerton (El Toro for pre-2014) | SDG&E
| RE-HV-RefChrg-Dec-NTXV-typ | DEER2018 | D17 v2 | 2017-09-22 16:53 | SDG | SFm | Ex | rDXGF | CZ10 | 10 | Cap-Tons | 3.63 | 1800 | None | 1.6 | 0.01 | 0.00655 | 1.6 | 0.01 | 0.00655 | 0 | 0 | 0 | 0 | 0 | 0 | DEER:Res:Refg_Chrg_Duct_Seal | Annual | 2 | Residential Single Family | Existing | Riverside | SDG&E
| RE-HV-RefChrg-Dec-NTXV-typ | DEER2018 | D17 v2 | 2017-09-22 16:53 | SDG | SFm | Ex | rDXGF | CZ14 | 14 | Cap-Tons | 4.7 | 1670 | None | 6.52 | 0.0101 | 0.00728 | 6.52 | 0.0101 | 0.00728 | 0 | 0 | 0 | 0 | 0 | 0 | DEER:Res:Refg_Chrg_Duct_Seal | Annual | 2 | Residential Single Family | Existing | Palmdale (China Lake for pre-2014) | SDG&E
| RE-HV-RefChrg-Dec-NTXV-typ | DEER2018 | D17 v2 | 2017-09-22 16:53 | SDG | SFm | Ex | rDXGF | CZ15 | 15 | Cap-Tons | 5.92 | 1600 | None | 6.93 | 0.00752 | 3.5e-06 | 6.93 | 0.00752 | 3.5e-06 | 0 | 0 | 0 | 0 | 0 | 0 | DEER:Res:Refg_Chrg_Duct_Seal | Annual | 2 | Residential Single Family | Existing | Palm Springs-Intl (El Centro for pre-2014) | SDG&E
| RE-HV-RefChrg-Dec-NTXV-typ | DEER2018 | D17 v2 | 2017-09-22 16:53 | SDG | SFm | Ex | rDXGF | IOU | OU | Cap-Tons | 3.27 | 1860 | None | 1.4 | 0.00686 | 0.00363 | 1.4 | 0.00686 | 0.00363 | 0 | 0 | 0 | 0 | 0 | 0 | DEER:Res:Refg_Chrg_Duct_Seal | Annual | 2 | Residential Single Family | Existing | IOU Territory | SDG&E
Dec-NO TXV | RE-HV-RefChrg-Dec-NTXV-typ | DEER2018 | D17 v2 | 2017-09-22 16:53 | SCE | DMo | Ex | rDXGF | CZ13 | 13 | Cap-Tons | 3.5 | 1210 | None | 7.33 | 0.00865 | -4.96e-07 | 7.33 | 0.00865 | -4.96e-07 | 0 | 0 | 0 | 0 | 0 | 0 | DEER:Res:Refg_Chrg_Duct_Seal | Annual | 2 | Residential Mobile Home | Existing | Fresno Area | SCE | 1 | 7.33 | 0.00865 | -4.96e-07 | AC-20329 | RE-HV-RefChrg-Dec-NTXV-typ
Dec-w/TXV | RE-HV-RefChrg-Dec-TXV-typ | DEER2018 | D17 v2 | 2017-09-22 16:53 | SCE | DMo | Ex | rDXGF | CZ13 | 13 | Cap-Tons | 3.5 | 1210 | None | 40.4 | 0.035 | 0 | 40.4 | 0.035 | 0 | 0 | 0 | 0 | 0 | 0 | 0 | DEER:Res:Refg_Chrg_Duct_Seal | Annual | 2 | Residential Mobile Home | Existing | Fresno Area | SCE | 1 | 40.4 | 0.035 | 0 | AC-20326 | RE-HV-RefChrg-Dec-TXV-typ
Inc-NO TXV | RE-HV-RefChrg-Inc-NTXV-typ | DEER2018 | D17 v2 | 2017-09-22 16:53 | SCE | DMo | Ex | rDXGF | CZ13 | 13 | Cap-Tons | 3.5 | 1210 | None | 177 | 0.139 | -4.96e-07 | 177 | 0.139 | -4.96e-07 | 0 | 0 | 0 | 0 | 0 | 0 | DEER:Res:Refg_Chrg_Duct_Seal | Annual | 2 | Residential Mobile Home | Existing | Fresno Area | SCE | 1 | 177 | 0.139 | -4.96e-07 | AC-20327 | RE-HV-RefChrg-Inc-NTXV-typ
Inc - w/TXV | RE-HV-RefChrg-Inc-TXV-typ | DEER2018 | D17 v2 | 2017-09-22 16:53 | SCE | DMo | Ex | rDXGF | CZ13 | 13 | Cap-Tons | 3.5 | 1210 | None | 65.7 | 0.0539 | -4.96e-07 | 65.7 | 0.0539 | -4.96e-07 | 0 | 0 | 0 | 0 | 0 | 0 | DEER:Res:Refg_Chrg_Duct_Seal | Annual | 2 | Residential Mobile Home | Existing | Fresno Area | SCE | 1 | 65.7 | 0.0539 | -4.96e-07 | AC-20328 | RE-HV-RefChrg-Inc-TXV-typ
Dec-NO TXV | RE-HV-RefChrg-Dec-NTXV-typ | DEER2018 | D17 v2 | 2017-09-22 16:53 | SCE | DMo | Ex | rDXGF | CZ14 | 14 | Cap-Tons | 3.5 | 1220 | None | 10.9 | 0.015 | -0.00165 | 10.9 | 0.015 | -0.00165 | 0 | 0 | 0 | 0 | 0 | 0 | DEER:Res:Refg_Chrg_Duct_Seal | Annual | 2 | Residential Mobile Home | Existing | Palmdale (China Lake for pre-2014) | SCE | 1 | 10.9 | 0.015 | -0.00165 | AC-20329 | RE-HV-RefChrg-Dec-NTXV-typ
Dec-w/TXV | RE-HV-RefChrg-Dec-TXV-typ | DEER2018 | D17 v2 | 2017-09-22 16:53 | SCE | DMo | Ex | rDXGF | CZ14 | 14 | Cap-Tons | 3.5 | 1220 | None | 42.3 | 0.0436 | 0 | 42.3 | 0.0436 | 0 | 0 | 0 | 0 | 0 | 0 | 0 | DEER:Res:Refg_Chrg_Duct_Seal | Annual | 2 | Residential Mobile Home | Existing | Palmdale (China Lake for pre-2014) | SCE | 1 | 42.3 | 0.0436 | 0 | AC-20326 | RE-HV-RefChrg-Dec-TXV-typ
Inc-NO TXV | RE-HV-RefChrg-Inc-NTXV-typ | DEER2018 | D17 v2 | 2017-09-22 16:53 | SCE | DMo | Ex | rDXGF | CZ14 | 14 | Cap-Tons | 3.5 | 1220 | None | 185 | 0.149 | -0.00165 | 185 | 0.149 | -0.00165 | 0 | 0 | 0 | 0 | 0 | 0 | DEER:Res:Refg_Chrg_Duct_Seal | Annual | 2 | Residential Mobile Home | Existing | Palmdale (China Lake for pre-2014) | SCE | 1 | 185 | 0.149 | -0.00165 | AC-20327 | RE-HV-RefChrg-Inc-NTXV-typ
| RE-HV-RefChrg-Dec-TXV-typ | DEER2018 | D17 v2 | 2017-09-22 16:53 | PGE | DMo | Ex | rDXGF | CZ13 | 13 | Cap-Tons | 3.5 | 1210 | None | 40.5 | 0.0348 | 0 | 40.5 | 0.0348 | 0 | 0 | 0 | 0 | 0 | 0 | 0 | DEER:Res:Refg_Chrg_Duct_Seal | Annual | 2 | Residential Mobile Home | Existing | Fresno Area | PG&E
| RE-HV-RefChrg-Dec-TXV-typ | DEER2018 | D17 v2 | 2017-09-22 16:53 | PGE | DMo | Ex | rDXGF | CZ16 | 16 | Cap-Tons | 3.5 | 1230 | None | 13.2 | 0.0204 | 0 | 13.2 | 0.0204 | 0 | 0 | 0 | 0 | 0 | 0 | 0 | DEER:Res:Refg_Chrg_Duct_Seal | Annual | 2 | Residential Mobile Home | Existing | Blue Canyon (Mount Shasta for pre-2014) | PG&E
| RE-HV-RefChrg-Dec-TXV-typ | DEER2018 | D17 v2 | 2017-09-22 16:53 | PGE | DMo | Ex | rDXGF | IOU | OU | Cap-Tons | 3.5 | 1220 | None | 27.3 | 0.0329 | -0.000293 | 27.3 | 0.0329 | -0.000293 | 0 | 0 | 0 | 0 | 0 | 0 | DEER:Res:Refg_Chrg_Duct_Seal | Annual | 2 | Residential Mobile Home | Existing | IOU Territory | PG&E
Inc - w/TXV | RE-HV-RefChrg-Inc-TXV-typ | DEER2018 | D17 v2 | 2017-09-22 16:53 | SCE | DMo | Ex | rDXGF | CZ14 | 14 | Cap-Tons | 3.5 | 1220 | None | 65.4 | 0.0587 | -0.00165 | 65.4 | 0.0587 | -0.00165 | 0 | 0 | 0 | 0 | 0 | 0 | DEER:Res:Refg_Chrg_Duct_Seal | Annual | 2 | Residential Mobile Home | Existing | Palmdale (China Lake for pre-2014) | SCE | 1 | 65.4 | 0.0587 | -0.00165 | AC-20328 | RE-HV-RefChrg-Inc-TXV-typ
Dec-NO TXV | RE-HV-RefChrg-Dec-NTXV-typ | DEER2018 | D17 v2 | 2017-09-22 16:53 | SCE | DMo | Ex | rDXGF | CZ15 | 15 | Cap-Tons | 3.5 | 1230 | None | 17.4 | 0.0151 | 0 | 17.4 | 0.0151 | 0 | 0 | 0 | 0 | 0 | 0 | 0 | DEER:Res:Refg_Chrg_Duct_Seal | Annual | 2 | Residential Mobile Home | Existing | Palm Springs-Intl (El Centro for pre-2014) | SCE | 1 | 17.4 | 0.0151 | 0 | AC-20329 | RE-HV-RefChrg-Dec-NTXV-typ
Dec-w/TXV | RE-HV-RefChrg-Dec-TXV-typ | DEER2018 | D17 v2 | 2017-09-22 16:53 | SCE | DMo | Ex | rDXGF | CZ15 | 15 | Cap-Tons | 3.5 | 1230 | None | 61.5 | 0.0397 | -0.000238 | 61.5 | 0.0397 | -0.000238 | 0 | 0 | 0 | 0 | 0 | 0 | DEER:Res:Refg_Chrg_Duct_Seal | Annual | 2 | Residential Mobile Home | Existing | Palm Springs-Intl (El Centro for pre-2014) | SCE | 1 | 61.5 | 0.0397 | -0.000238 | AC-20326 | RE-HV-RefChrg-Dec-TXV-typ
Inc-NO TXV | RE-HV-RefChrg-Inc-NTXV-typ | DEER2018 | D17 v2 | 2017-09-22 16:53 | SCE | DMo | Ex | rDXGF | CZ15 | 15 | Cap-Tons | 3.5 | 1230 | None | 246 | 0.149 | -0.00136 | 246 | 0.149 | -0.00136 | 0 | 0 | 0 | 0 | 0 | 0 | DEER:Res:Refg_Chrg_Duct_Seal | Annual | 2 | Residential Mobile Home | Existing | Palm Springs-Intl (El Centro for pre-2014) | SCE | 1 | 246 | 0.149 | -0.00136 | AC-20327 | RE-HV-RefChrg-Inc-NTXV-typ
| RE-HV-RefChrg-Dec-TXV-typ | DEER2018 | D17 v2 | 2017-09-22 16:53 | PGE | MFm | Ex | rDXGF | CZ05 | 05 | Cap-Tons | 1.56 | 1060 | None | 0.774 | 0.000911 | -7.78e-07 | 0.774 | 0.000911 | -7.78e-07 | 0 | 0 | 0 | 0 | 0 | 0 | DEER:Res:Refg_Chrg_Duct_Seal | Annual | 2 | Residential Multi-family | Existing | Santa Maria Area | PG&E
Inc - w/TXV | RE-HV-RefChrg-Inc-TXV-typ | DEER2018 | D17 v2 | 2017-09-22 16:53 | SCE | DMo | Ex | rDXGF | CZ15 | 15 | Cap-Tons | 3.5 | 1230 | None | 89.7 | 0.0524 | -0.00136 | 89.7 | 0.0524 | -0.00136 | 0 | 0 | 0 | 0 | 0 | 0 | DEER:Res:Refg_Chrg_Duct_Seal | Annual | 2 | Residential Mobile Home | Existing | Palm Springs-Intl (El Centro for pre-2014) | SCE | 1 | 89.7 | 0.0524 | -0.00136 | AC-20328 | RE-HV-RefChrg-Inc-TXV-typ
Dec-NO TXV | RE-HV-RefChrg-Dec-NTXV-typ | DEER2018 | D17 v2 | 2017-09-22 16:53 | SCE | DMo | Ex | rDXGF | CZ16 | 16 | Cap-Tons | 3.5 | 1230 | None | 8.97 | 0.0139 | 0 | 8.97 | 0.0139 | 0 | 0 | 0 | 0 | 0 | 0 | 0 | DEER:Res:Refg_Chrg_Duct_Seal | Annual | 2 | Residential Mobile Home | Existing | Blue Canyon (Mount Shasta for pre-2014) | SCE | 1 | 8.97 | 0.0139 | 0 | AC-20329 | RE-HV-RefChrg-Dec-NTXV-typ
| RE-HV-RefChrg-Dec-TXV-typ | DEER2018 | D17 v2 | 2017-09-22 16:53 | PGE | MFm | Ex | rDXGF | CZ13 | 13 | Cap-Tons | 1.92 | 1110 | None | 28.8 | 0.0176 | -0.00225 | 28.8 | 0.0176 | -0.00225 | 0 | 0 | 0 | 0 | 0 | 0 | DEER:Res:Refg_Chrg_Duct_Seal | Annual | 2 | Residential Multi-family | Existing | Fresno Area | PG&E
| RE-HV-RefChrg-Dec-TXV-typ | DEER2018 | D17 v2 | 2017-09-22 16:53 | PGE | MFm | Ex | rDXGF | CZ16 | 16 | Cap-Tons | 1.7 | 1130 | None | 14.8 | 0.0181 | -0.00178 | 14.8 | 0.0181 | -0.00178 | 0 | 0 | 0 | 0 | 0 | 0 | DEER:Res:Refg_Chrg_Duct_Seal | Annual | 2 | Residential Multi-family | Existing | Blue Canyon (Mount Shasta for pre-2014) | PG&E
| RE-HV-RefChrg-Dec-TXV-typ | DEER2018 | D17 v2 | 2017-09-22 16:53 | PGE | MFm | Ex | rDXGF | IOU | OU | Cap-Tons | 1.76 | 1100 | None | 15 | 0.0154 | -0.0171 | 15 | 0.0154 | -0.0171 | 0 | 0 | 0 | 0 | 0 | 0 | DEER:Res:Refg_Chrg_Duct_Seal | Annual | 2 | Residential Multi-family | Existing | IOU Territory | PG&E
| RE-HV-RefChrg-Dec-TXV-typ | DEER2018 | D17 v2 | 2017-09-22 16:53 | PGE | Res | Ex | rDXGF | CZ01 | 01 | Cap-Tons | 2.03 | 1470 | None | 0.0115 | 0 | 0.00036 | 0.0115 | 0 | 0.00036 | 0 | 0 | 0 | 0 | 0 | 0 | DEER:Res:Refg_Chrg_Duct_Seal | Annual | 2 | Residential | Existing | Arcata Area | PG&E
| RE-HV-RefChrg-Dec-TXV-typ | DEER2018 | D17 v2 | 2017-09-22 16:53 | PGE | Res | Ex | rDXGF | CZ02 | 02 | Cap-Tons | 3.02 | 1530 | None | 6.75 | 0.0165 | -0.00334 | 6.75 | 0.0165 | -0.00334 | 0 | 0 | 0 | 0 | 0 | 0 | DEER:Res:Refg_Chrg_Duct_Seal | Annual | 2 | Residential | Existing | Santa Rosa Area | PG&E
| RE-HV-RefChrg-Dec-TXV-typ | DEER2018 | D17 v2 | 2017-09-22 16:53 | PGE | Res | Ex | rDXGF | CZ03 | 03 | Cap-Tons | 2.52 | 1480 | None | 2.44 | 0.011 | -0.0566 | 2.44 | 0.011 | -0.0566 | 0 | 0 | 0 | 0 | 0 | 0 | DEER:Res:Refg_Chrg_Duct_Seal | Annual | 2 | Residential | Existing | Oakland Area | PG&E
| RE-HV-RefChrg-Dec-TXV-typ | DEER2018 | D17 v2 | 2017-09-22 16:53 | PGE | Res | Ex | rDXGF | CZ04 | 04 | Cap-Tons | 2.42 | 1500 | None | 9.78 | 0.0245 | -0.00166 | 9.78 | 0.0245 | -0.00166 | 0 | 0 | 0 | 0 | 0 | 0 | DEER:Res:Refg_Chrg_Duct_Seal | Annual | 2 | Residential | Existing | San Jose-Reid (Sunnyvale for pre-2014) | PG&E
| RE-HV-RefChrg-Dec-TXV-typ | DEER2018 | D17 v2 | 2017-09-22 16:53 | PGE | Res | Ex | rDXGF | CZ05 | 05 | Cap-Tons | 2.77 | 1540 | None | 1.37 | 0.0112 | 0.00099 | 1.37 | 0.0112 | 0.00099 | 0 | 0 | 0 | 0 | 0 | 0 | DEER:Res:Refg_Chrg_Duct_Seal | Annual | 2 | Residential | Existing | Santa Maria Area | PG&E
| RE-HV-RefChrg-Dec-TXV-typ | DEER2018 | D17 v2 | 2017-09-22 16:53 | PGE | Res | Ex | rDXGF | CZ11 | 11 | Cap-Tons | 3.29 | 1550 | None | 23.3 | 0.0272 | -0.000249 | 23.3 | 0.0272 | -0.000249 | 0 | 0 | 0 | 0 | 0 | 0 | DEER:Res:Refg_Chrg_Duct_Seal | Annual | 2 | Residential | Existing | Red Bluff Area | PG&E
| RE-HV-RefChrg-Dec-TXV-typ | DEER2018 | D17 v2 | 2017-09-22 16:53 | PGE | Res | Ex | rDXGF | CZ12 | 12 | Cap-Tons | 2.97 | 1530 | None | 14.9 | 0.023 | -0.000858 | 14.9 | 0.023 | -0.000858 | 0 | 0 | 0 | 0 | 0 | 0 | DEER:Res:Refg_Chrg_Duct_Seal | Annual | 2 | Residential | Existing | Sacramento Area | PG&E
| RE-HV-RefChrg-Dec-TXV-typ | DEER2018 | D17 v2 | 2017-09-22 16:53 | PGE | Res | Ex | rDXGF | CZ13 | 13 | Cap-Tons | 3.06 | 1530 | None | 27.6 | 0.0232 | -0.00109 | 27.6 | 0.0232 | -0.00109 | 0 | 0 | 0 | 0 | 0 | 0 | DEER:Res:Refg_Chrg_Duct_Seal | Annual | 2 | Residential | Existing | Fresno Area | PG&E
| RE-HV-RefChrg-Dec-TXV-typ | DEER2018 | D17 v2 | 2017-09-22 16:53 | PGE | Res | Ex | rDXGF | CZ16 | 16 | Cap-Tons | 3.22 | 1690 | None | 11 | 0.0192 | 0.00118 | 11 | 0.0192 | 0.00118 | 0 | 0 | 0 | 0 | 0 | 0 | DEER:Res:Refg_Chrg_Duct_Seal | Annual | 2 | Residential | Existing | Blue Canyon (Mount Shasta for pre-2014) | PG&E
| RE-HV-RefChrg-Dec-TXV-typ | DEER2018 | D17 v2 | 2017-09-22 16:53 | PGE | Res | Ex | rDXGF | IOU | OU | Cap-Tons | 2.94 | 1530 | None | 16.5 | 0.0226 | -0.00442 | 16.5 | 0.0226 | -0.00442 | 0 | 0 | 0 | 0 | 0 | 0 | DEER:Res:Refg_Chrg_Duct_Seal | Annual | 2 | Residential | Existing | IOU Territory | PG&E
Dec-w/TXV | RE-HV-RefChrg-Dec-TXV-typ | DEER2018 | D17 v2 | 2017-09-22 16:53 | SCE | DMo | Ex | rDXGF | CZ16 | 16 | Cap-Tons | 3.5 | 1230 | None | 13.4 | 0.0205 | 0 | 13.4 | 0.0205 | 0 | 0 | 0 | 0 | 0 | 0 | 0 | DEER:Res:Refg_Chrg_Duct_Seal | Annual | 2 | Residential Mobile Home | Existing | Blue Canyon (Mount Shasta for pre-2014) | SCE | 1 | 13.4 | 0.0205 | 0 | AC-20326 | RE-HV-RefChrg-Dec-TXV-typ
Inc-NO TXV | RE-HV-RefChrg-Inc-NTXV-typ | DEER2018 | D17 v2 | 2017-09-22 16:53 | SCE | DMo | Ex | rDXGF | CZ16 | 16 | Cap-Tons | 3.5 | 1230 | None | 59.5 | 0.0924 | 0 | 59.5 | 0.0924 | 0 | 0 | 0 | 0 | 0 | 0 | 0 | DEER:Res:Refg_Chrg_Duct_Seal | Annual | 2 | Residential Mobile Home | Existing | Blue Canyon (Mount Shasta for pre-2014) | SCE | 1 | 59.5 | 0.0924 | 0 | AC-20327 | RE-HV-RefChrg-Inc-NTXV-typ
Inc - w/TXV | RE-HV-RefChrg-Inc-TXV-typ | DEER2018 | D17 v2 | 2017-09-22 16:53 | SCE | DMo | Ex | rDXGF | CZ16 | 16 | Cap-Tons | 3.5 | 1230 | None | 19.6 | 0.0291 | 0 | 19.6 | 0.0291 | 0 | 0 | 0 | 0 | 0 | 0 | 0 | DEER:Res:Refg_Chrg_Duct_Seal | Annual | 2 | Residential Mobile Home | Existing | Blue Canyon (Mount Shasta for pre-2014) | SCE | 1 | 19.6 | 0.0291 | 0 | AC-20328 | RE-HV-RefChrg-Inc-TXV-typ
Dec-NO TXV | RE-HV-RefChrg-Dec-NTXV-typ | DEER2018 | D17 v2 | 2017-09-22 16:53 | PGE | MFm | Ex | rDXGF | CZ01 | 01 | Cap-Tons | 1.17 | 1030 | None | 0 | 0 | 0.00238 | 0 | 0 | 0.00238 | 0 | 0 | 0 | 0 | 0 | 0 | DEER:Res:Refg_Chrg_Duct_Seal | Annual | 2 | Residential Multi-family | Existing | Arcata Area | PG&E | 1 | 0 | 0 | 0.00238 | AC-20329 | RE-HV-RefChrg-Dec-NTXV-typ
| RE-HV-RefChrg-Dec-TXV-typ | DEER2018 | D17 v2 | 2017-09-22 16:53 | PGE | SFm | Ex | rDXGF | CZ05 | 05 | Cap-Tons | 3.19 | 1760 | None | 1.32 | 0.0144 | 0.00178 | 1.32 | 0.0144 | 0.00178 | 0 | 0 | 0 | 0 | 0 | 0 | DEER:Res:Refg_Chrg_Duct_Seal | Annual | 2 | Residential Single Family | Existing | Santa Maria Area | PG&E
Dec-w/TXV | RE-HV-RefChrg-Dec-TXV-typ | DEER2018 | D17 v2 | 2017-09-22 16:53 | PGE | MFm | Ex | rDXGF | CZ01 | 01 | Cap-Tons | 1.17 | 1030 | None | 0.0313 | 0 | -0.00259 | 0.0313 | 0 | -0.00259 | 0 | 0 | 0 | 0 | 0 | 0 | DEER:Res:Refg_Chrg_Duct_Seal | Annual | 2 | Residential Multi-family | Existing | Arcata Area | PG&E | 1 | 0.0313 | 0 | -0.00259 | AC-20326 | RE-HV-RefChrg-Dec-TXV-typ
Inc-NO TXV | RE-HV-RefChrg-Inc-NTXV-typ | DEER2018 | D17 v2 | 2017-09-22 16:53 | PGE | MFm | Ex | rDXGF | CZ01 | 01 | Cap-Tons | 1.17 | 1030 | None | 0.11 | 0 | -0.00451 | 0.11 | 0 | -0.00451 | 0 | 0 | 0 | 0 | 0 | 0 | DEER:Res:Refg_Chrg_Duct_Seal | Annual | 2 | Residential Multi-family | Existing | Arcata Area | PG&E | 1 | 0.11 | 0 | -0.00451 | AC-20327 | RE-HV-RefChrg-Inc-NTXV-typ
| RE-HV-RefChrg-Dec-TXV-typ | DEER2018 | D17 v2 | 2017-09-22 16:53 | PGE | SFm | Ex | rDXGF | CZ13 | 13 | Cap-Tons | 3.39 | 1700 | None | 25.9 | 0.0239 | -0.00082 | 25.9 | 0.0239 | -0.00082 | 0 | 0 | 0 | 0 | 0 | 0 | DEER:Res:Refg_Chrg_Duct_Seal | Annual | 2 | Residential Single Family | Existing | Fresno Area | PG&E
| RE-HV-RefChrg-Dec-TXV-typ | DEER2018 | D17 v2 | 2017-09-22 16:53 | PGE | SFm | Ex | rDXGF | CZ16 | 16 | Cap-Tons | 3.18 | 1790 | None | 10.5 | 0.0189 | 0.00147 | 10.5 | 0.0189 | 0.00147 | 0 | 0 | 0 | 0 | 0 | 0 | DEER:Res:Refg_Chrg_Duct_Seal | Annual | 2 | Residential Single Family | Existing | Blue Canyon (Mount Shasta for pre-2014) | PG&E
| RE-HV-RefChrg-Dec-TXV-typ | DEER2018 | D17 v2 | 2017-09-22 16:53 | PGE | SFm | Ex | rDXGF | IOU | OU | Cap-Tons | 3.28 | 1700 | None | 15.8 | 0.0239 | -0.000604 | 15.8 | 0.0239 | -0.000604 | 0 | 0 | 0 | 0 | 0 | 0 | DEER:Res:Refg_Chrg_Duct_Seal | Annual | 2 | Residential Single Family | Existing | IOU Territory | PG&E
Inc - w/TXV | RE-HV-RefChrg-Inc-TXV-typ | DEER2018 | D17 v2 | 2017-09-22 16:53 | PGE | MFm | Ex | rDXGF | CZ01 | 01 | Cap-Tons | 1.17 | 1030 | None | 0.0313 | 0 | -0.00451 | 0.0313 | 0 | -0.00451 | 0 | 0 | 0 | 0 | 0 | 0 | DEER:Res:Refg_Chrg_Duct_Seal | Annual | 2 | Residential Multi-family | Existing | Arcata Area | PG&E | 1 | 0.0313 | 0 | -0.00451 | AC-20328 | RE-HV-RefChrg-Inc-TXV-typ
Dec-NO TXV | RE-HV-RefChrg-Dec-NTXV-typ | DEER2018 | D17 v2 | 2017-09-22 16:53 | PGE | MFm | Ex | rDXGF | CZ02 | 02 | Cap-Tons | 1.56 | 1080 | None | 0.814 | 0.00316 | 0.00119 | 0.814 | 0.00316 | 0.00119 | 0 | 0 | 0 | 0 | 0 | 0 | DEER:Res:Refg_Chrg_Duct_Seal | Annual | 2 | Residential Multi-family | Existing | Santa Rosa Area | PG&E | 1 | 0.814 | 0.00316 | 0.00119 | AC-20329 | RE-HV-RefChrg-Dec-NTXV-typ
Dec-w/TXV | RE-HV-RefChrg-Dec-TXV-typ | DEER2018 | D17 v2 | 2017-09-22 16:53 | PGE | MFm | Ex | rDXGF | CZ02 | 02 | Cap-Tons | 1.56 | 1080 | None | 6.98 | 0.0156 | -0.00297 | 6.98 | 0.0156 | -0.00297 | 0 | 0 | 0 | 0 | 0 | 0 | DEER:Res:Refg_Chrg_Duct_Seal | Annual | 2 | Residential Multi-family | Existing | Santa Rosa Area | PG&E | 1 | 6.98 | 0.0156 | -0.00297 | AC-20326 | RE-HV-RefChrg-Dec-TXV-typ
Inc-NO TXV | RE-HV-RefChrg-Inc-NTXV-typ | DEER2018 | D17 v2 | 2017-09-22 16:53 | PGE | MFm | Ex | rDXGF | CZ02 | 02 | Cap-Tons | 1.56 | 1080 | None | 28.9 | 0.0567 | -0.0211 | 28.9 | 0.0567 | -0.0211 | 0 | 0 | 0 | 0 | 0 | 0 | DEER:Res:Refg_Chrg_Duct_Seal | Annual | 2 | Residential Multi-family | Existing | Santa Rosa Area | PG&E | 1 | 28.9 | 0.0567 | -0.0211 | AC-20327 | RE-HV-RefChrg-Inc-NTXV-typ
Inc - w/TXV | RE-HV-RefChrg-Inc-TXV-typ | DEER2018 | D17 v2 | 2017-09-22 16:53 | PGE | MFm | Ex | rDXGF | CZ02 | 02 | Cap-Tons | 1.56 | 1080 | None | 11.2 | 0.0216 | -0.0101 | 11.2 | 0.0216 | -0.0101 | 0 | 0 | 0 | 0 | 0 | 0 | DEER:Res:Refg_Chrg_Duct_Seal | Annual | 2 | Residential Multi-family | Existing | Santa Rosa Area | PG&E | 1 | 11.2 | 0.0216 | -0.0101 | AC-20328 | RE-HV-RefChrg-Inc-TXV-typ
Dec-NO TXV | RE-HV-RefChrg-Dec-NTXV-typ | DEER2018 | D17 v2 | 2017-09-22 16:53 | PGE | MFm | Ex | rDXGF | CZ03 | 03 | Cap-Tons | 1.54 | 1070 | None | 0.174 | 0.000132 | -0.00664 | 0.174 | 0.000132 | -0.00664 | 0 | 0 | 0 | 0 | 0 | 0 | DEER:Res:Refg_Chrg_Duct_Seal | Annual | 2 | Residential Multi-family | Existing | Oakland Area | PG&E | 1 | 0.174 | 0.000132 | -0.00664 | AC-20329 | RE-HV-RefChrg-Dec-NTXV-typ
Dec-w/TXV | RE-HV-RefChrg-Dec-TXV-typ | DEER2018 | D17 v2 | 2017-09-22 16:53 | PGE | MFm | Ex | rDXGF | CZ03 | 03 | Cap-Tons | 1.54 | 1070 | None | 1.64 | 0.00317 | -0.178 | 1.64 | 0.00317 | -0.178 | 0 | 0 | 0 | 0 | 0 | 0 | DEER:Res:Refg_Chrg_Duct_Seal | Annual | 2 | Residential Multi-family | Existing | Oakland Area | PG&E | 1 | 1.64 | 0.00317 | -0.178 | AC-20326 | RE-HV-RefChrg-Dec-TXV-typ
Inc-NO TXV | RE-HV-RefChrg-Inc-NTXV-typ | DEER2018 | D17 v2 | 2017-09-22 16:53 | PGE | MFm | Ex | rDXGF | CZ03 | 03 | Cap-Tons | 1.54 | 1070 | None | 7.9 | 0.0126 | -0.0822 | 7.9 | 0.0126 | -0.0822 | 0 | 0 | 0 | 0 | 0 | 0 | DEER:Res:Refg_Chrg_Duct_Seal | Annual | 2 | Residential Multi-family | Existing | Oakland Area | PG&E | 1 | 7.9 | 0.0126 | -0.0822 | AC-20327 | RE-HV-RefChrg-Inc-NTXV-typ
| RE-HV-RefChrg-Dec-TXV-typ | DEER2018 | D17 v2 | 2017-09-22 16:53 | SCE | DMo | Ex | rDXGF | IOU | OU | Cap-Tons | 3.5 | 1220 | None | 28.4 | 0.0386 | -0.000119 | 28.4 | 0.0386 | -0.000119 | 0 | 0 | 0 | 0 | 0 | 0 | DEER:Res:Refg_Chrg_Duct_Seal | Annual | 2 | Residential Mobile Home | Existing | IOU Territory | SCE
Inc - w/TXV | RE-HV-RefChrg-Inc-TXV-typ | DEER2018 | D17 v2 | 2017-09-22 16:53 | PGE | MFm | Ex | rDXGF | CZ03 | 03 | Cap-Tons | 1.54 | 1070 | None | 2.81 | 0.00499 | -0.146 | 2.81 | 0.00499 | -0.146 | 0 | 0 | 0 | 0 | 0 | 0 | DEER:Res:Refg_Chrg_Duct_Seal | Annual | 2 | Residential Multi-family | Existing | Oakland Area | PG&E | 1 | 2.81 | 0.00499 | -0.146 | AC-20328 | RE-HV-RefChrg-Inc-TXV-typ
Dec-NO TXV | RE-HV-RefChrg-Dec-NTXV-typ | DEER2018 | D17 v2 | 2017-09-22 16:53 | PGE | MFm | Ex | rDXGF | CZ04 | 04 | Cap-Tons | 1.49 | 1080 | None | 1 | 0.00299 | 0.00262 | 1 | 0.00299 | 0.00262 | 0 | 0 | 0 | 0 | 0 | 0 | DEER:Res:Refg_Chrg_Duct_Seal | Annual | 2 | Residential Multi-family | Existing | San Jose-Reid (Sunnyvale for pre-2014) | PG&E | 1 | 1 | 0.00299 | 0.00262 | AC-20329 | RE-HV-RefChrg-Dec-NTXV-typ
Dec-w/TXV | RE-HV-RefChrg-Dec-TXV-typ | DEER2018 | D17 v2 | 2017-09-22 16:53 | PGE | MFm | Ex | rDXGF | CZ04 | 04 | Cap-Tons | 1.49 | 1080 | None | 8.05 | 0.0141 | -0.0043 | 8.05 | 0.0141 | -0.0043 | 0 | 0 | 0 | 0 | 0 | 0 | DEER:Res:Refg_Chrg_Duct_Seal | Annual | 2 | Residential Multi-family | Existing | San Jose-Reid (Sunnyvale for pre-2014) | PG&E | 1 | 8.05 | 0.0141 | -0.0043 | AC-20326 | RE-HV-RefChrg-Dec-TXV-typ
Inc-NO TXV | RE-HV-RefChrg-Inc-NTXV-typ | DEER2018 | D17 v2 | 2017-09-22 16:53 | PGE | MFm | Ex | rDXGF | CZ04 | 04 | Cap-Tons | 1.49 | 1080 | None | 33 | 0.0505 | -0.0235 | 33 | 0.0505 | -0.0235 | 0 | 0 | 0 | 0 | 0 | 0 | DEER:Res:Refg_Chrg_Duct_Seal | Annual | 2 | Residential Multi-family | Existing | San Jose-Reid (Sunnyvale for pre-2014) | PG&E | 1 | 33 | 0.0505 | -0.0235 | AC-20327 | RE-HV-RefChrg-Inc-NTXV-typ
Inc - w/TXV | RE-HV-RefChrg-Inc-TXV-typ | DEER2018 | D17 v2 | 2017-09-22 16:53 | PGE | MFm | Ex | rDXGF | CZ04 | 04 | Cap-Tons | 1.49 | 1080 | None | 12.7 | 0.0195 | -0.0124 | 12.7 | 0.0195 | -0.0124 | 0 | 0 | 0 | 0 | 0 | 0 | DEER:Res:Refg_Chrg_Duct_Seal | Annual | 2 | Residential Multi-family | Existing | San Jose-Reid (Sunnyvale for pre-2014) | PG&E | 1 | 12.7 | 0.0195 | -0.0124 | AC-20328 | RE-HV-RefChrg-Inc-TXV-typ
Dec-NO TXV | RE-HV-RefChrg-Dec-NTXV-typ | DEER2018 | D17 v2 | 2017-09-22 16:53 | SCE | MFm | Ex | rDXGF | CZ05 | 05 | Cap-Tons | 1.67 | 1070 | None | 0.06 | 8.18e-07 | 0.00597 | 0.06 | 8.18e-07 | 0.00597 | 0 | 0 | 0 | 0 | 0 | 0 | DEER:Res:Refg_Chrg_Duct_Seal | Annual | 2 | Residential Multi-family | Existing | Santa Maria Area | SCE | 1 | 0.06 | 8.18e-07 | 0.00597 | AC-20329 | RE-HV-RefChrg-Dec-NTXV-typ
Dec-w/TXV | RE-HV-RefChrg-Dec-TXV-typ | DEER2018 | D17 v2 | 2017-09-22 16:53 | SCE | MFm | Ex | rDXGF | CZ05 | 05 | Cap-Tons | 1.67 | 1070 | None | 0.544 | 0.000607 | -1.55e-05 | 0.544 | 0.000607 | -1.55e-05 | 0 | 0 | 0 | 0 | 0 | 0 | DEER:Res:Refg_Chrg_Duct_Seal | Annual | 2 | Residential Multi-family | Existing | Santa Maria Area | SCE | 1 | 0.544 | 0.000607 | -1.55e-05 | AC-20326 | RE-HV-RefChrg-Dec-TXV-typ
Inc-NO TXV | RE-HV-RefChrg-Inc-NTXV-typ | DEER2018 | D17 v2 | 2017-09-22 16:53 | SCE | MFm | Ex | rDXGF | CZ05 | 05 | Cap-Tons | 1.67 | 1070 | None | 2.18 | 0.00244 | -0.012 | 2.18 | 0.00244 | -0.012 | 0 | 0 | 0 | 0 | 0 | 0 | DEER:Res:Refg_Chrg_Duct_Seal | Annual | 2 | Residential Multi-family | Existing | Santa Maria Area | SCE | 1 | 2.18 | 0.00244 | -0.012 | AC-20327 | RE-HV-RefChrg-Inc-NTXV-typ
Inc - w/TXV | RE-HV-RefChrg-Inc-TXV-typ | DEER2018 | D17 v2 | 2017-09-22 16:53 | SCE | MFm | Ex | rDXGF | CZ05 | 05 | Cap-Tons | 1.67 | 1070 | None | 0.846 | 0.00122 | -0.00602 | 0.846 | 0.00122 | -0.00602 | 0 | 0 | 0 | 0 | 0 | 0 | DEER:Res:Refg_Chrg_Duct_Seal | Annual | 2 | Residential Multi-family | Existing | Santa Maria Area | SCE | 1 | 0.846 | 0.00122 | -0.00602 | AC-20328 | RE-HV-RefChrg-Inc-TXV-typ
| RE-HV-RefChrg-Dec-TXV-typ | DEER2018 | D17 v2 | 2017-09-22 16:53 | SCE | MFm | Ex | rDXGF | IOU | OU | Cap-Tons | 1.96 | 1230 | None | 20.3 | 0.0229 | 0.00328 | 20.3 | 0.0229 | 0.00328 | 0 | 0 | 0 | 0 | 0 | 0 | DEER:Res:Refg_Chrg_Duct_Seal | Annual | 2 | Residential Multi-family | Existing | IOU Territory | SCE
| RE-HV-RefChrg-Dec-TXV-typ | DEER2018 | D17 v2 | 2017-09-22 16:53 | SCE | Res | Ex | rDXGF | CZ05 | 05 | Cap-Tons | 3.25 | 1680 | None | 1.18 | 0.014 | 0.00231 | 1.18 | 0.014 | 0.00231 | 0 | 0 | 0 | 0 | 0 | 0 | DEER:Res:Refg_Chrg_Duct_Seal | Annual | 2 | Residential | Existing | Santa Maria Area | SCE
| RE-HV-RefChrg-Dec-TXV-typ | DEER2018 | D17 v2 | 2017-09-22 16:53 | SCE | Res | Ex | rDXGF | CZ06 | 06 | Cap-Tons | 2.68 | 1450 | None | 7.75 | 0.0211 | 0.00108 | 7.75 | 0.0211 | 0.00108 | 0 | 0 | 0 | 0 | 0 | 0 | DEER:Res:Refg_Chrg_Duct_Seal | Annual | 2 | Residential | Existing | Torrance (Los Angeles for pre-2014) | SCE
| RE-HV-RefChrg-Dec-TXV-typ | DEER2018 | D17 v2 | 2017-09-22 16:53 | SCE | Res | Ex | rDXGF | CZ08 | 08 | Cap-Tons | 2.67 | 1480 | None | 15.4 | 0.0256 | -0.00279 | 15.4 | 0.0256 | -0.00279 | 0 | 0 | 0 | 0 | 0 | 0 | DEER:Res:Refg_Chrg_Duct_Seal | Annual | 2 | Residential | Existing | Fullerton (El Toro for pre-2014) | SCE
| RE-HV-RefChrg-Dec-TXV-typ | DEER2018 | D17 v2 | 2017-09-22 16:53 | SCE | Res | Ex | rDXGF | CZ09 | 09 | Cap-Tons | 3.08 | 1580 | None | 20.4 | 0.0387 | -0.00242 | 20.4 | 0.0387 | -0.00242 | 0 | 0 | 0 | 0 | 0 | 0 | DEER:Res:Refg_Chrg_Duct_Seal | Annual | 2 | Residential | Existing | Burbank-Glendale (Pasadena for pre-2014) | SCE
| RE-HV-RefChrg-Dec-TXV-typ | DEER2018 | D17 v2 | 2017-09-22 16:53 | SCE | Res | Ex | rDXGF | CZ10 | 10 | Cap-Tons | 3.46 | 1740 | None | 18.1 | 0.0323 | 0.00259 | 18.1 | 0.0323 | 0.00259 | 0 | 0 | 0 | 0 | 0 | 0 | DEER:Res:Refg_Chrg_Duct_Seal | Annual | 2 | Residential | Existing | Riverside | SCE
| RE-HV-RefChrg-Dec-TXV-typ | DEER2018 | D17 v2 | 2017-09-22 16:53 | SCE | Res | Ex | rDXGF | CZ13 | 13 | Cap-Tons | 3.26 | 1660 | None | 27.9 | 0.0247 | -0.000747 | 27.9 | 0.0247 | -0.000747 | 0 | 0 | 0 | 0 | 0 | 0 | DEER:Res:Refg_Chrg_Duct_Seal | Annual | 2 | Residential | Existing | Fresno Area | SCE
| RE-HV-RefChrg-Dec-TXV-typ | DEER2018 | D17 v2 | 2017-09-22 16:53 | SCE | Res | Ex | rDXGF | CZ14 | 14 | Cap-Tons | 3.98 | 1660 | None | 30.2 | 0.0334 | -0.00363 | 30.2 | 0.0334 | -0.00363 | 0 | 0 | 0 | 0 | 0 | 0 | DEER:Res:Refg_Chrg_Duct_Seal | Annual | 2 | Residential | Existing | Palmdale (China Lake for pre-2014) | SCE
| RE-HV-RefChrg-Dec-TXV-typ | DEER2018 | D17 v2 | 2017-09-22 16:53 | SCE | Res | Ex | rDXGF | CZ15 | 15 | Cap-Tons | 3.69 | 1540 | None | 46.1 | 0.0259 | -0.00227 | 46.1 | 0.0259 | -0.00227 | 0 | 0 | 0 | 0 | 0 | 0 | DEER:Res:Refg_Chrg_Duct_Seal | Annual | 2 | Residential | Existing | Palm Springs-Intl (El Centro for pre-2014) | SCE
| RE-HV-RefChrg-Dec-TXV-typ | DEER2018 | D17 v2 | 2017-09-22 16:53 | SCE | Res | Ex | rDXGF | CZ16 | 16 | Cap-Tons | 3.15 | 1570 | None | 11.2 | 0.0185 | 0.00115 | 11.2 | 0.0185 | 0.00115 | 0 | 0 | 0 | 0 | 0 | 0 | DEER:Res:Refg_Chrg_Duct_Seal | Annual | 2 | Residential | Existing | Blue Canyon (Mount Shasta for pre-2014) | SCE
| RE-HV-RefChrg-Dec-TXV-typ | DEER2018 | D17 v2 | 2017-09-22 16:53 | SCE | Res | Ex | rDXGF | IOU | OU | Cap-Tons | 3.18 | 1600 | None | 19.5 | 0.0306 | -0.000748 | 19.5 | 0.0306 | -0.000748 | 0 | 0 | 0 | 0 | 0 | 0 | DEER:Res:Refg_Chrg_Duct_Seal | Annual | 2 | Residential | Existing | IOU Territory | SCE
Dec-NO TXV | RE-HV-RefChrg-Dec-NTXV-typ | DEER2018 | D17 v2 | 2017-09-22 16:53 | SCE | MFm | Ex | rDXGF | CZ06 | 06 | Cap-Tons | 1.77 | 1130 | None | 0.836 | 0.00297 | 0.0044 | 0.836 | 0.00297 | 0.0044 | 0 | 0 | 0 | 0 | 0 | 0 | DEER:Res:Refg_Chrg_Duct_Seal | Annual | 2 | Residential Multi-family | Existing | Torrance (Los Angeles for pre-2014) | SCE | 1 | 0.836 | 0.00297 | 0.0044 | AC-20329 | RE-HV-RefChrg-Dec-NTXV-typ
Dec-w/TXV | RE-HV-RefChrg-Dec-TXV-typ | DEER2018 | D17 v2 | 2017-09-22 16:53 | SCE | MFm | Ex | rDXGF | CZ06 | 06 | Cap-Tons | 1.77 | 1130 | None | 7.96 | 0.0156 | -0.000641 | 7.96 | 0.0156 | -0.000641 | 0 | 0 | 0 | 0 | 0 | 0 | DEER:Res:Refg_Chrg_Duct_Seal | Annual | 2 | Residential Multi-family | Existing | Torrance (Los Angeles for pre-2014) | SCE | 1 | 7.96 | 0.0156 | -0.000641 | AC-20326 | RE-HV-RefChrg-Dec-TXV-typ
Inc-NO TXV | RE-HV-RefChrg-Inc-NTXV-typ | DEER2018 | D17 v2 | 2017-09-22 16:53 | SCE | MFm | Ex | rDXGF | CZ06 | 06 | Cap-Tons | 1.77 | 1130 | None | 34.1 | 0.0637 | -0.0313 | 34.1 | 0.0637 | -0.0313 | 0 | 0 | 0 | 0 | 0 | 0 | DEER:Res:Refg_Chrg_Duct_Seal | Annual | 2 | Residential Multi-family | Existing | Torrance (Los Angeles for pre-2014) | SCE | 1 | 34.1 | 0.0637 | -0.0313 | AC-20327 | RE-HV-RefChrg-Inc-NTXV-typ
Inc - w/TXV | RE-HV-RefChrg-Inc-TXV-typ | DEER2018 | D17 v2 | 2017-09-22 16:53 | SCE | MFm | Ex | rDXGF | CZ06 | 06 | Cap-Tons | 1.77 | 1130 | None | 13.1 | 0.0238 | -0.0128 | 13.1 | 0.0238 | -0.0128 | 0 | 0 | 0 | 0 | 0 | 0 | DEER:Res:Refg_Chrg_Duct_Seal | Annual | 2 | Residential Multi-family | Existing | Torrance (Los Angeles for pre-2014) | SCE | 1 | 13.1 | 0.0238 | -0.0128 | AC-20328 | RE-HV-RefChrg-Inc-TXV-typ
Dec-NO TXV | RE-HV-RefChrg-Dec-NTXV-typ | DEER2018 | D17 v2 | 2017-09-22 16:53 | SDG | MFm | Ex | rDXGF | CZ07 | 07 | Cap-Tons | 1.5 | 1160 | None | 0.99 | 0.00137 | 0.00252 | 0.99 | 0.00137 | 0.00252 | 0 | 0 | 0 | 0 | 0 | 0 | DEER:Res:Refg_Chrg_Duct_Seal | Annual | 2 | Residential Multi-family | Existing | San Diego-Lindbergh | SDG&E | 1 | 0.99 | 0.00137 | 0.00252 | AC-20329 | RE-HV-RefChrg-Dec-NTXV-typ
Dec-w/TXV | RE-HV-RefChrg-Dec-TXV-typ | DEER2018 | D17 v2 | 2017-09-22 16:53 | SDG | MFm | Ex | rDXGF | CZ07 | 07 | Cap-Tons | 1.5 | 1160 | None | 8.19 | 0.00798 | -0.00554 | 8.19 | 0.00798 | -0.00554 | 0 | 0 | 0 | 0 | 0 | 0 | DEER:Res:Refg_Chrg_Duct_Seal | Annual | 2 | Residential Multi-family | Existing | San Diego-Lindbergh | SDG&E | 1 | 8.19 | 0.00798 | -0.00554 | AC-20326 | RE-HV-RefChrg-Dec-TXV-typ
Inc-NO TXV | RE-HV-RefChrg-Inc-NTXV-typ | DEER2018 | D17 v2 | 2017-09-22 16:53 | SDG | MFm | Ex | rDXGF | CZ07 | 07 | Cap-Tons | 1.5 | 1160 | None | 34.1 | 0.0316 | -0.0375 | 34.1 | 0.0316 | -0.0375 | 0 | 0 | 0 | 0 | 0 | 0 | DEER:Res:Refg_Chrg_Duct_Seal | Annual | 2 | Residential Multi-family | Existing | San Diego-Lindbergh | SDG&E | 1 | 34.1 | 0.0316 | -0.0375 | AC-20327 | RE-HV-RefChrg-Inc-NTXV-typ
Inc - w/TXV | RE-HV-RefChrg-Inc-TXV-typ | DEER2018 | D17 v2 | 2017-09-22 16:53 | SDG | MFm | Ex | rDXGF | CZ07 | 07 | Cap-Tons | 1.5 | 1160 | None | 13.2 | 0.0121 | -0.0213 | 13.2 | 0.0121 | -0.0213 | 0 | 0 | 0 | 0 | 0 | 0 | DEER:Res:Refg_Chrg_Duct_Seal | Annual | 2 | Residential Multi-family | Existing | San Diego-Lindbergh | SDG&E | 1 | 13.2 | 0.0121 | -0.0213 | AC-20328 | RE-HV-RefChrg-Inc-TXV-typ
Dec-NO TXV | RE-HV-RefChrg-Dec-NTXV-typ | DEER2018 | D17 v2 | 2017-09-22 16:53 | SCE | MFm | Ex | rDXGF | CZ08 | 08 | Cap-Tons | 1.61 | 1150 | None | 2.03 | 0.00403 | 0.00616 | 2.03 | 0.00403 | 0.00616 | 0 | 0 | 0 | 0 | 0 | 0 | DEER:Res:Refg_Chrg_Duct_Seal | Annual | 2 | Residential Multi-family | Existing | Fullerton (El Toro for pre-2014) | SCE | 1 | 2.03 | 0.00403 | 0.00616 | AC-20329 | RE-HV-RefChrg-Dec-NTXV-typ
| RE-HV-RefChrg-Dec-TXV-typ | DEER2018 | D17 v2 | 2017-09-22 16:53 | SCE | SFm | Ex | rDXGF | IOU | OU | Cap-Tons | 3.55 | 1750 | None | 18.6 | 0.0325 | -0.00211 | 18.6 | 0.0325 | -0.00211 | 0 | 0 | 0 | 0 | 0 | 0 | DEER:Res:Refg_Chrg_Duct_Seal | Annual | 2 | Residential Single Family | Existing | IOU Territory | SCE
| RE-HV-RefChrg-Dec-TXV-typ | DEER2018 | D17 v2 | 2017-09-22 16:53 | SCG | DMo | Ex | rDXGF | CZ04 | 04 | Cap-Tons | 3.5 | 1240 | None | 17.4 | 0.0354 | 0 | 17.4 | 0.0354 | 0 | 0 | 0 | 0 | 0 | 0 | 0 | DEER:Res:Refg_Chrg_Duct_Seal | Annual | 2 | Residential Mobile Home | Existing | San Jose-Reid (Sunnyvale for pre-2014) | SCG
| RE-HV-RefChrg-Dec-TXV-typ | DEER2018 | D17 v2 | 2017-09-22 16:53 | SCG | DMo | Ex | rDXGF | CZ05 | 05 | Cap-Tons | 3.5 | 1230 | None | 4.16 | 0.0197 | -0.00423 | 4.16 | 0.0197 | -0.00423 | 0 | 0 | 0 | 0 | 0 | 0 | DEER:Res:Refg_Chrg_Duct_Seal | Annual | 2 | Residential Mobile Home | Existing | Santa Maria Area | SCG
| RE-HV-RefChrg-Dec-TXV-typ | DEER2018 | D17 v2 | 2017-09-22 16:53 | SCG | DMo | Ex | rDXGF | CZ06 | 06 | Cap-Tons | 3.5 | 1230 | None | 11.5 | 0.0248 | 0.00015 | 11.5 | 0.0248 | 0.00015 | 0 | 0 | 0 | 0 | 0 | 0 | DEER:Res:Refg_Chrg_Duct_Seal | Annual | 2 | Residential Mobile Home | Existing | Torrance (Los Angeles for pre-2014) | SCG
| RE-HV-RefChrg-Dec-TXV-typ | DEER2018 | D17 v2 | 2017-09-22 16:53 | SCG | DMo | Ex | rDXGF | CZ08 | 08 | Cap-Tons | 3.5 | 1220 | None | 21 | 0.0315 | -0.00115 | 21 | 0.0315 | -0.00115 | 0 | 0 | 0 | 0 | 0 | 0 | DEER:Res:Refg_Chrg_Duct_Seal | Annual | 2 | Residential Mobile Home | Existing | Fullerton (El Toro for pre-2014) | SCG
| RE-HV-RefChrg-Dec-TXV-typ | DEER2018 | D17 v2 | 2017-09-22 16:53 | SCG | DMo | Ex | rDXGF | CZ09 | 09 | Cap-Tons | 3.5 | 1220 | None | 27.1 | 0.0463 | 0 | 27.1 | 0.0463 | 0 | 0 | 0 | 0 | 0 | 0 | 0 | DEER:Res:Refg_Chrg_Duct_Seal | Annual | 2 | Residential Mobile Home | Existing | Burbank-Glendale (Pasadena for pre-2014) | SCG
| RE-HV-RefChrg-Dec-TXV-typ | DEER2018 | D17 v2 | 2017-09-22 16:53 | SCG | DMo | Ex | rDXGF | CZ10 | 10 | Cap-Tons | 3.5 | 1220 | None | 29.6 | 0.0445 | 0 | 29.6 | 0.0445 | 0 | 0 | 0 | 0 | 0 | 0 | 0 | DEER:Res:Refg_Chrg_Duct_Seal | Annual | 2 | Residential Mobile Home | Existing | Riverside | SCG
| RE-HV-RefChrg-Dec-TXV-typ | DEER2018 | D17 v2 | 2017-09-22 16:53 | SCG | DMo | Ex | rDXGF | CZ13 | 13 | Cap-Tons | 3.5 | 1210 | None | 40.4 | 0.0351 | 0 | 40.4 | 0.0351 | 0 | 0 | 0 | 0 | 0 | 0 | 0 | DEER:Res:Refg_Chrg_Duct_Seal | Annual | 2 | Residential Mobile Home | Existing | Fresno Area | SCG
| RE-HV-RefChrg-Dec-TXV-typ | DEER2018 | D17 v2 | 2017-09-22 16:53 | SCG | DMo | Ex | rDXGF | CZ14 | 14 | Cap-Tons | 3.5 | 1230 | None | 42.3 | 0.0451 | 0 | 42.3 | 0.0451 | 0 | 0 | 0 | 0 | 0 | 0 | 0 | DEER:Res:Refg_Chrg_Duct_Seal | Annual | 2 | Residential Mobile Home | Existing | Palmdale (China Lake for pre-2014) | SCG
| RE-HV-RefChrg-Dec-TXV-typ | DEER2018 | D17 v2 | 2017-09-22 16:53 | SCG | DMo | Ex | rDXGF | CZ15 | 15 | Cap-Tons | 3.5 | 1230 | None | 61 | 0.0399 | -0.000123 | 61 | 0.0399 | -0.000123 | 0 | 0 | 0 | 0 | 0 | 0 | DEER:Res:Refg_Chrg_Duct_Seal | Annual | 2 | Residential Mobile Home | Existing | Palm Springs-Intl (El Centro for pre-2014) | SCG
| RE-HV-RefChrg-Dec-TXV-typ | DEER2018 | D17 v2 | 2017-09-22 16:53 | SCG | DMo | Ex | rDXGF | CZ16 | 16 | Cap-Tons | 3.5 | 1240 | None | 8.82 | 0.016 | 0 | 8.82 | 0.016 | 0 | 0 | 0 | 0 | 0 | 0 | 0 | DEER:Res:Refg_Chrg_Duct_Seal | Annual | 2 | Residential Mobile Home | Existing | Blue Canyon (Mount Shasta for pre-2014) | SCG
| RE-HV-RefChrg-Dec-TXV-typ | DEER2018 | D17 v2 | 2017-09-22 16:53 | SCG | DMo | Ex | rDXGF | IOU | OU | Cap-Tons | 3.5 | 1220 | None | 31 | 0.042 | -0.00011 | 31 | 0.042 | -0.00011 | 0 | 0 | 0 | 0 | 0 | 0 | DEER:Res:Refg_Chrg_Duct_Seal | Annual | 2 | Residential Mobile Home | Existing | IOU Territory | SCG
| RE-HV-RefChrg-Dec-TXV-typ | DEER2018 | D17 v2 | 2017-09-22 16:53 | SCG | MFm | Ex | rDXGF | CZ04 | 04 | Cap-Tons | 1.68 | 1140 | None | 6.54 | 0.0116 | -0.0061 | 6.54 | 0.0116 | -0.0061 | 0 | 0 | 0 | 0 | 0 | 0 | DEER:Res:Refg_Chrg_Duct_Seal | Annual | 2 | Residential Multi-family | Existing | San Jose-Reid (Sunnyvale for pre-2014) | SCG
| RE-HV-RefChrg-Dec-TXV-typ | DEER2018 | D17 v2 | 2017-09-22 16:53 | SCG | MFm | Ex | rDXGF | CZ05 | 05 | Cap-Tons | 1.52 | 1050 | None | 0.831 | 0.00092 | 0 | 0.831 | 0.00092 | 0 | 0 | 0 | 0 | 0 | 0 | 0 | DEER:Res:Refg_Chrg_Duct_Seal | Annual | 2 | Residential Multi-family | Existing | Santa Maria Area | SCG
| RE-HV-RefChrg-Dec-TXV-typ | DEER2018 | D17 v2 | 2017-09-22 16:53 | SCG | MFm | Ex | rDXGF | CZ06 | 06 | Cap-Tons | 1.74 | 1150 | None | 7.81 | 0.0153 | -0.000888 | 7.81 | 0.0153 | -0.000888 | 0 | 0 | 0 | 0 | 0 | 0 | DEER:Res:Refg_Chrg_Duct_Seal | Annual | 2 | Residential Multi-family | Existing | Torrance (Los Angeles for pre-2014) | SCG
| RE-HV-RefChrg-Dec-TXV-typ | DEER2018 | D17 v2 | 2017-09-22 16:53 | SCG | MFm | Ex | rDXGF | CZ07 | 07 | Cap-Tons | 1.54 | 1170 | None | 7.65 | 0.00745 | -0.006 | 7.65 | 0.00745 | -0.006 | 0 | 0 | 0 | 0 | 0 | 0 | DEER:Res:Refg_Chrg_Duct_Seal | Annual | 2 | Residential Multi-family | Existing | San Diego-Lindbergh | SCG
| RE-HV-RefChrg-Dec-TXV-typ | DEER2018 | D17 v2 | 2017-09-22 16:53 | SCG | MFm | Ex | rDXGF | CZ08 | 08 | Cap-Tons | 1.61 | 1140 | None | 15.3 | 0.0186 | -0.00339 | 15.3 | 0.0186 | -0.00339 | 0 | 0 | 0 | 0 | 0 | 0 | DEER:Res:Refg_Chrg_Duct_Seal | Annual | 2 | Residential Multi-family | Existing | Fullerton (El Toro for pre-2014) | SCG
| RE-HV-RefChrg-Dec-TXV-typ | DEER2018 | D17 v2 | 2017-09-22 16:53 | SCG | MFm | Ex | rDXGF | CZ09 | 09 | Cap-Tons | 2.04 | 1250 | None | 22.5 | 0.0292 | -0.00396 | 22.5 | 0.0292 | -0.00396 | 0 | 0 | 0 | 0 | 0 | 0 | DEER:Res:Refg_Chrg_Duct_Seal | Annual | 2 | Residential Multi-family | Existing | Burbank-Glendale (Pasadena for pre-2014) | SCG
| RE-HV-RefChrg-Dec-TXV-typ | DEER2018 | D17 v2 | 2017-09-22 16:53 | SCG | MFm | Ex | rDXGF | CZ10 | 10 | Cap-Tons | 2.23 | 1310 | None | 16.8 | 0.0257 | 0.0534 | 16.8 | 0.0257 | 0.0534 | 0 | 0 | 0 | 0 | 0 | 0 | DEER:Res:Refg_Chrg_Duct_Seal | Annual | 2 | Residential Multi-family | Existing | Riverside | SCG
| RE-HV-RefChrg-Dec-TXV-typ | DEER2018 | D17 v2 | 2017-09-22 16:53 | SCG | MFm | Ex | rDXGF | CZ13 | 13 | Cap-Tons | 1.91 | 1100 | None | 29.3 | 0.0176 | -0.00133 | 29.3 | 0.0176 | -0.00133 | 0 | 0 | 0 | 0 | 0 | 0 | DEER:Res:Refg_Chrg_Duct_Seal | Annual | 2 | Residential Multi-family | Existing | Fresno Area | SCG
| RE-HV-RefChrg-Dec-TXV-typ | DEER2018 | D17 v2 | 2017-09-22 16:53 | SCG | MFm | Ex | rDXGF | CZ14 | 14 | Cap-Tons | 2.59 | 1390 | None | 33.2 | 0.0286 | 0 | 33.2 | 0.0286 | 0 | 0 | 0 | 0 | 0 | 0 | 0 | DEER:Res:Refg_Chrg_Duct_Seal | Annual | 2 | Residential Multi-family | Existing | Palmdale (China Lake for pre-2014) | SCG
| RE-HV-RefChrg-Dec-TXV-typ | DEER2018 | D17 v2 | 2017-09-22 16:53 | SCG | MFm | Ex | rDXGF | CZ15 | 15 | Cap-Tons | 2.78 | 1410 | None | 54.1 | 0.0268 | -0.00356 | 54.1 | 0.0268 | -0.00356 | 0 | 0 | 0 | 0 | 0 | 0 | DEER:Res:Refg_Chrg_Duct_Seal | Annual | 2 | Residential Multi-family | Existing | Palm Springs-Intl (El Centro for pre-2014) | SCG
| RE-HV-RefChrg-Dec-TXV-typ | DEER2018 | D17 v2 | 2017-09-22 16:53 | SCG | MFm | Ex | rDXGF | CZ16 | 16 | Cap-Tons | 1.71 | 1130 | None | 15.3 | 0.0185 | -0.00128 | 15.3 | 0.0185 | -0.00128 | 0 | 0 | 0 | 0 | 0 | 0 | DEER:Res:Refg_Chrg_Duct_Seal | Annual | 2 | Residential Multi-family | Existing | Blue Canyon (Mount Shasta for pre-2014) | SCG
| RE-HV-RefChrg-Dec-TXV-typ | DEER2018 | D17 v2 | 2017-09-22 16:53 | SCG | MFm | Ex | rDXGF | IOU | OU | Cap-Tons | 1.97 | 1230 | None | 20.5 | 0.0246 | 0.000101 | 20.5 | 0.0246 | 0.000101 | 0 | 0 | 0 | 0 | 0 | 0 | DEER:Res:Refg_Chrg_Duct_Seal | Annual | 2 | Residential Multi-family | Existing | IOU Territory | SCG
| RE-HV-RefChrg-Dec-TXV-typ | DEER2018 | D17 v2 | 2017-09-22 16:53 | SCG | Res | Ex | rDXGF | CZ04 | 04 | Cap-Tons | 2.97 | 1930 | None | 10.5 | 0.0293 | 3.64e-05 | 10.5 | 0.0293 | 3.64e-05 | 0 | 0 | 0 | 0 | 0 | 0 | DEER:Res:Refg_Chrg_Duct_Seal | Annual | 2 | Residential | Existing | San Jose-Reid (Sunnyvale for pre-2014) | SCG
| RE-HV-RefChrg-Dec-TXV-typ | DEER2018 | D17 v2 | 2017-09-22 16:53 | SCG | Res | Ex | rDXGF | CZ05 | 05 | Cap-Tons | 3.16 | 1710 | None | 1.48 | 0.0141 | 0.00127 | 1.48 | 0.0141 | 0.00127 | 0 | 0 | 0 | 0 | 0 | 0 | DEER:Res:Refg_Chrg_Duct_Seal | Annual | 2 | Residential | Existing | Santa Maria Area | SCG
| RE-HV-RefChrg-Dec-TXV-typ | DEER2018 | D17 v2 | 2017-09-22 16:53 | SCG | Res | Ex | rDXGF | CZ06 | 06 | Cap-Tons | 2.77 | 1550 | None | 7.56 | 0.0214 | 0.00104 | 7.56 | 0.0214 | 0.00104 | 0 | 0 | 0 | 0 | 0 | 0 | DEER:Res:Refg_Chrg_Duct_Seal | Annual | 2 | Residential | Existing | Torrance (Los Angeles for pre-2014) | SCG
| RE-HV-RefChrg-Dec-TXV-typ | DEER2018 | D17 v2 | 2017-09-22 16:53 | SCG | Res | Ex | rDXGF | CZ07 | 07 | Cap-Tons | 1.85 | 1320 | None | 8.26 | 0.0129 | -0.00398 | 8.26 | 0.0129 | -0.00398 | 0 | 0 | 0 | 0 | 0 | 0 | DEER:Res:Refg_Chrg_Duct_Seal | Annual | 2 | Residential | Existing | San Diego-Lindbergh | SCG
| RE-HV-RefChrg-Dec-TXV-typ | DEER2018 | D17 v2 | 2017-09-22 16:53 | SCG | Res | Ex | rDXGF | CZ08 | 08 | Cap-Tons | 2.62 | 1490 | None | 15.1 | 0.0253 | -0.0028 | 15.1 | 0.0253 | -0.0028 | 0 | 0 | 0 | 0 | 0 | 0 | DEER:Res:Refg_Chrg_Duct_Seal | Annual | 2 | Residential | Existing | Fullerton (El Toro for pre-2014) | SCG
| RE-HV-RefChrg-Dec-TXV-typ | DEER2018 | D17 v2 | 2017-09-22 16:53 | SCG | Res | Ex | rDXGF | CZ09 | 09 | Cap-Tons | 2.86 | 1510 | None | 20.7 | 0.0367 | -0.00303 | 20.7 | 0.0367 | -0.00303 | 0 | 0 | 0 | 0 | 0 | 0 | DEER:Res:Refg_Chrg_Duct_Seal | Annual | 2 | Residential | Existing | Burbank-Glendale (Pasadena for pre-2014) | SCG
| RE-HV-RefChrg-Dec-TXV-typ | DEER2018 | D17 v2 | 2017-09-22 16:53 | SCG | Res | Ex | rDXGF | CZ10 | 10 | Cap-Tons | 3.48 | 1780 | None | 17.7 | 0.032 | 0.00185 | 17.7 | 0.032 | 0.00185 | 0 | 0 | 0 | 0 | 0 | 0 | DEER:Res:Refg_Chrg_Duct_Seal | Annual | 2 | Residential | Existing | Riverside | SCG
| RE-HV-RefChrg-Dec-TXV-typ | DEER2018 | D17 v2 | 2017-09-22 16:53 | SCG | Res | Ex | rDXGF | CZ13 | 13 | Cap-Tons | 3.11 | 1630 | None | 27.9 | 0.024 | -0.000774 | 27.9 | 0.024 | -0.000774 | 0 | 0 | 0 | 0 | 0 | 0 | DEER:Res:Refg_Chrg_Duct_Seal | Annual | 2 | Residential | Existing | Fresno Area | SCG
| RE-HV-RefChrg-Dec-TXV-typ | DEER2018 | D17 v2 | 2017-09-22 16:53 | SCG | Res | Ex | rDXGF | CZ14 | 14 | Cap-Tons | 3.78 | 1690 | None | 30.4 | 0.0336 | -0.00389 | 30.4 | 0.0336 | -0.00389 | 0 | 0 | 0 | 0 | 0 | 0 | DEER:Res:Refg_Chrg_Duct_Seal | Annual | 2 | Residential | Existing | Palmdale (China Lake for pre-2014) | SCG
| RE-HV-RefChrg-Dec-TXV-typ | DEER2018 | D17 v2 | 2017-09-22 16:53 | SCG | Res | Ex | rDXGF | CZ15 | 15 | Cap-Tons | 3.71 | 1500 | None | 46.7 | 0.0258 | -0.00246 | 46.7 | 0.0258 | -0.00246 | 0 | 0 | 0 | 0 | 0 | 0 | DEER:Res:Refg_Chrg_Duct_Seal | Annual | 2 | Residential | Existing | Palm Springs-Intl (El Centro for pre-2014) | SCG
| RE-HV-RefChrg-Dec-TXV-typ | DEER2018 | D17 v2 | 2017-09-22 16:53 | SCG | Res | Ex | rDXGF | CZ16 | 16 | Cap-Tons | 2.82 | 1530 | None | 11.8 | 0.0185 | 0.00106 | 11.8 | 0.0185 | 0.00106 | 0 | 0 | 0 | 0 | 0 | 0 | DEER:Res:Refg_Chrg_Duct_Seal | Annual | 2 | Residential | Existing | Blue Canyon (Mount Shasta for pre-2014) | SCG
| RE-HV-RefChrg-Dec-TXV-typ | DEER2018 | D17 v2 | 2017-09-22 16:53 | SCG | Res | Ex | rDXGF | IOU | OU | Cap-Tons | 3.02 | 1580 | None | 18.7 | 0.0309 | -0.00135 | 18.7 | 0.0309 | -0.00135 | 0 | 0 | 0 | 0 | 0 | 0 | DEER:Res:Refg_Chrg_Duct_Seal | Annual | 2 | Residential | Existing | IOU Territory | SCG
| RE-HV-RefChrg-Dec-TXV-typ | DEER2018 | D17 v2 | 2017-09-22 16:53 | SCG | SFm | Ex | rDXGF | CZ04 | 04 | Cap-Tons | 2.99 | 1950 | None | 10.5 | 0.0296 | 0.000157 | 10.5 | 0.0296 | 0.000157 | 0 | 0 | 0 | 0 | 0 | 0 | DEER:Res:Refg_Chrg_Duct_Seal | Annual | 2 | Residential Single Family | Existing | San Jose-Reid (Sunnyvale for pre-2014) | SCG
| RE-HV-RefChrg-Dec-TXV-typ | DEER2018 | D17 v2 | 2017-09-22 16:53 | SCG | SFm | Ex | rDXGF | CZ05 | 05 | Cap-Tons | 3.22 | 1780 | None | 1.31 | 0.0143 | 0.00172 | 1.31 | 0.0143 | 0.00172 | 0 | 0 | 0 | 0 | 0 | 0 | DEER:Res:Refg_Chrg_Duct_Seal | Annual | 2 | Residential Single Family | Existing | Santa Maria Area | SCG
| RE-HV-RefChrg-Dec-TXV-typ | DEER2018 | D17 v2 | 2017-09-22 16:53 | SCG | SFm | Ex | rDXGF | CZ06 | 06 | Cap-Tons | 3.45 | 1810 | None | 7.36 | 0.0254 | 0.00233 | 7.36 | 0.0254 | 0.00233 | 0 | 0 | 0 | 0 | 0 | 0 | DEER:Res:Refg_Chrg_Duct_Seal | Annual | 2 | Residential Single Family | Existing | Torrance (Los Angeles for pre-2014) | SCG
| RE-HV-RefChrg-Dec-TXV-typ | DEER2018 | D17 v2 | 2017-09-22 16:53 | SCG | SFm | Ex | rDXGF | CZ07 | 07 | Cap-Tons | 2.53 | 1660 | None | 9.63 | 0.025 | 0.000553 | 9.63 | 0.025 | 0.000553 | 0 | 0 | 0 | 0 | 0 | 0 | DEER:Res:Refg_Chrg_Duct_Seal | Annual | 2 | Residential Single Family | Existing | San Diego-Lindbergh | SCG
| RE-HV-RefChrg-Dec-TXV-typ | DEER2018 | D17 v2 | 2017-09-22 16:53 | SCG | SFm | Ex | rDXGF | CZ08 | 08 | Cap-Tons | 3.11 | 1660 | None | 14.9 | 0.0285 | -0.00253 | 14.9 | 0.0285 | -0.00253 | 0 | 0 | 0 | 0 | 0 | 0 | DEER:Res:Refg_Chrg_Duct_Seal | Annual | 2 | Residential Single Family | Existing | Fullerton (El Toro for pre-2014) | SCG
| RE-HV-RefChrg-Dec-TXV-typ | DEER2018 | D17 v2 | 2017-09-22 16:53 | SCG | SFm | Ex | rDXGF | CZ09 | 09 | Cap-Tons | 3.49 | 1720 | None | 19.1 | 0.0423 | -0.00237 | 19.1 | 0.0423 | -0.00237 | 0 | 0 | 0 | 0 | 0 | 0 | DEER:Res:Refg_Chrg_Duct_Seal | Annual | 2 | Residential Single Family | Existing | Burbank-Glendale (Pasadena for pre-2014) | SCG
| RE-HV-RefChrg-Dec-TXV-typ | DEER2018 | D17 v2 | 2017-09-22 16:53 | SCG | SFm | Ex | rDXGF | CZ10 | 10 | Cap-Tons | 3.6 | 1850 | None | 17.2 | 0.0321 | -0.00309 | 17.2 | 0.0321 | -0.00309 | 0 | 0 | 0 | 0 | 0 | 0 | DEER:Res:Refg_Chrg_Duct_Seal | Annual | 2 | Residential Single Family | Existing | Riverside | SCG
| RE-HV-RefChrg-Dec-TXV-typ | DEER2018 | D17 v2 | 2017-09-22 16:53 | SCG | SFm | Ex | rDXGF | CZ13 | 13 | Cap-Tons | 3.3 | 1740 | None | 26.9 | 0.0244 | -0.000726 | 26.9 | 0.0244 | -0.000726 | 0 | 0 | 0 | 0 | 0 | 0 | DEER:Res:Refg_Chrg_Duct_Seal | Annual | 2 | Residential Single Family | Existing | Fresno Area | SCG
| RE-HV-RefChrg-Dec-TXV-typ | DEER2018 | D17 v2 | 2017-09-22 16:53 | SCG | SFm | Ex | rDXGF | CZ14 | 14 | Cap-Tons | 3.97 | 1740 | None | 29.8 | 0.0343 | -0.00454 | 29.8 | 0.0343 | -0.00454 | 0 | 0 | 0 | 0 | 0 | 0 | DEER:Res:Refg_Chrg_Duct_Seal | Annual | 2 | Residential Single Family | Existing | Palmdale (China Lake for pre-2014) | SCG
| RE-HV-RefChrg-Dec-TXV-typ | DEER2018 | D17 v2 | 2017-09-22 16:53 | SCG | SFm | Ex | rDXGF | CZ15 | 15 | Cap-Tons | 5.14 | 1680 | None | 33.7 | 0.0225 | -0.00109 | 33.7 | 0.0225 | -0.00109 | 0 | 0 | 0 | 0 | 0 | 0 | DEER:Res:Refg_Chrg_Duct_Seal | Annual | 2 | Residential Single Family | Existing | Palm Springs-Intl (El Centro for pre-2014) | SCG
| RE-HV-RefChrg-Dec-TXV-typ | DEER2018 | D17 v2 | 2017-09-22 16:53 | SCG | SFm | Ex | rDXGF | CZ16 | 16 | Cap-Tons | 3.27 | 1710 | None | 10.4 | 0.0185 | 0.00206 | 10.4 | 0.0185 | 0.00206 | 0 | 0 | 0 | 0 | 0 | 0 | DEER:Res:Refg_Chrg_Duct_Seal | Annual | 2 | Residential Single Family | Existing | Blue Canyon (Mount Shasta for pre-2014) | SCG
| RE-HV-RefChrg-Dec-TXV-typ | DEER2018 | D17 v2 | 2017-09-22 16:53 | SCG | SFm | Ex | rDXGF | IOU | OU | Cap-Tons | 3.49 | 1760 | None | 17.6 | 0.0335 | -0.00205 | 17.6 | 0.0335 | -0.00205 | 0 | 0 | 0 | 0 | 0 | 0 | DEER:Res:Refg_Chrg_Duct_Seal | Annual | 2 | Residential Single Family | Existing | IOU Territory | SCG
Dec-w/TXV | RE-HV-RefChrg-Dec-TXV-typ | DEER2018 | D17 v2 | 2017-09-22 16:53 | SCE | MFm | Ex | rDXGF | CZ08 | 08 | Cap-Tons | 1.61 | 1150 | None | 15.4 | 0.0184 | -0.00373 | 15.4 | 0.0184 | -0.00373 | 0 | 0 | 0 | 0 | 0 | 0 | DEER:Res:Refg_Chrg_Duct_Seal | Annual | 2 | Residential Multi-family | Existing | Fullerton (El Toro for pre-2014) | SCE | 1 | 15.4 | 0.0184 | -0.00373 | AC-20326 | RE-HV-RefChrg-Dec-TXV-typ
| RE-HV-RefChrg-Dec-TXV-typ | DEER2018 | D17 v2 | 2017-09-22 16:53 | SDG | DMo | Ex | rDXGF | CZ08 | 08 | Cap-Tons | 3.5 | 1200 | None | 21.6 | 0.0289 | -1.34e-06 | 21.6 | 0.0289 | -1.34e-06 | 0 | 0 | 0 | 0 | 0 | 0 | DEER:Res:Refg_Chrg_Duct_Seal | Annual | 2 | Residential Mobile Home | Existing | Fullerton (El Toro for pre-2014) | SDG&E
| RE-HV-RefChrg-Dec-TXV-typ | DEER2018 | D17 v2 | 2017-09-22 16:53 | SDG | DMo | Ex | rDXGF | CZ10 | 10 | Cap-Tons | 3.5 | 1220 | None | 30.2 | 0.0442 | 0 | 30.2 | 0.0442 | 0 | 0 | 0 | 0 | 0 | 0 | 0 | DEER:Res:Refg_Chrg_Duct_Seal | Annual | 2 | Residential Mobile Home | Existing | Riverside | SDG&E
| RE-HV-RefChrg-Dec-TXV-typ | DEER2018 | D17 v2 | 2017-09-22 16:53 | SDG | DMo | Ex | rDXGF | CZ14 | 14 | Cap-Tons | 3.5 | 1210 | None | 42.4 | 0.0434 | 0 | 42.4 | 0.0434 | 0 | 0 | 0 | 0 | 0 | 0 | 0 | DEER:Res:Refg_Chrg_Duct_Seal | Annual | 2 | Residential Mobile Home | Existing | Palmdale (China Lake for pre-2014) | SDG&E
| RE-HV-RefChrg-Dec-TXV-typ | DEER2018 | D17 v2 | 2017-09-22 16:53 | SDG | DMo | Ex | rDXGF | IOU | OU | Cap-Tons | 3.5 | 1220 | None | 26.6 | 0.0392 | -5.35e-06 | 26.6 | 0.0392 | -5.35e-06 | 0 | 0 | 0 | 0 | 0 | 0 | DEER:Res:Refg_Chrg_Duct_Seal | Annual | 2 | Residential Mobile Home | Existing | IOU Territory | SDG&E
| RE-HV-RefChrg-Dec-TXV-typ | DEER2018 | D17 v2 | 2017-09-22 16:53 | SDG | MFm | Ex | rDXGF | CZ06 | 06 | Cap-Tons | 1.75 | 1180 | None | 7.55 | 0.0153 | -0.000666 | 7.55 | 0.0153 | -0.000666 | 0 | 0 | 0 | 0 | 0 | 0 | DEER:Res:Refg_Chrg_Duct_Seal | Annual | 2 | Residential Multi-family | Existing | Torrance (Los Angeles for pre-2014) | SDG&E
Inc-NO TXV | RE-HV-RefChrg-Inc-NTXV-typ | DEER2018 | D17 v2 | 2017-09-22 16:53 | SCE | MFm | Ex | rDXGF | CZ08 | 08 | Cap-Tons | 1.61 | 1150 | None | 65.8 | 0.068 | -0.0533 | 65.8 | 0.068 | -0.0533 | 0 | 0 | 0 | 0 | 0 | 0 | DEER:Res:Refg_Chrg_Duct_Seal | Annual | 2 | Residential Multi-family | Existing | Fullerton (El Toro for pre-2014) | SCE | 1 | 65.8 | 0.068 | -0.0533 | AC-20327 | RE-HV-RefChrg-Inc-NTXV-typ
| RE-HV-RefChrg-Dec-TXV-typ | DEER2018 | D17 v2 | 2017-09-22 16:53 | SDG | MFm | Ex | rDXGF | CZ08 | 08 | Cap-Tons | 1.42 | 1210 | None | 16.5 | 0.0155 | -0.00857 | 16.5 | 0.0155 | -0.00857 | 0 | 0 | 0 | 0 | 0 | 0 | DEER:Res:Refg_Chrg_Duct_Seal | Annual | 2 | Residential Multi-family | Existing | Fullerton (El Toro for pre-2014) | SDG&E
| RE-HV-RefChrg-Dec-TXV-typ | DEER2018 | D17 v2 | 2017-09-22 16:53 | SDG | MFm | Ex | rDXGF | CZ10 | 10 | Cap-Tons | 2.09 | 1280 | None | 16.8 | 0.0254 | 0.0503 | 16.8 | 0.0254 | 0.0503 | 0 | 0 | 0 | 0 | 0 | 0 | DEER:Res:Refg_Chrg_Duct_Seal | Annual | 2 | Residential Multi-family | Existing | Riverside | SDG&E
| RE-HV-RefChrg-Dec-TXV-typ | DEER2018 | D17 v2 | 2017-09-22 16:53 | SDG | MFm | Ex | rDXGF | CZ14 | 14 | Cap-Tons | 2.54 | 1400 | None | 35.6 | 0.0319 | -5.99e-05 | 35.6 | 0.0319 | -5.99e-05 | 0 | 0 | 0 | 0 | 0 | 0 | DEER:Res:Refg_Chrg_Duct_Seal | Annual | 2 | Residential Multi-family | Existing | Palmdale (China Lake for pre-2014) | SDG&E
| RE-HV-RefChrg-Dec-TXV-typ | DEER2018 | D17 v2 | 2017-09-22 16:53 | SDG | MFm | Ex | rDXGF | CZ15 | 15 | Cap-Tons | 2.67 | 1400 | None | 57.5 | 0.0283 | -0.00391 | 57.5 | 0.0283 | -0.00391 | 0 | 0 | 0 | 0 | 0 | 0 | DEER:Res:Refg_Chrg_Duct_Seal | Annual | 2 | Residential Multi-family | Existing | Palm Springs-Intl (El Centro for pre-2014) | SDG&E
| RE-HV-RefChrg-Dec-TXV-typ | DEER2018 | D17 v2 | 2017-09-22 16:53 | SDG | MFm | Ex | rDXGF | IOU | OU | Cap-Tons | 1.74 | 1210 | None | 12.2 | 0.0157 | 0.0161 | 12.2 | 0.0157 | 0.0161 | 0 | 0 | 0 | 0 | 0 | 0 | DEER:Res:Refg_Chrg_Duct_Seal | Annual | 2 | Residential Multi-family | Existing | IOU Territory | SDG&E
| RE-HV-RefChrg-Dec-TXV-typ | DEER2018 | D17 v2 | 2017-09-22 16:53 | SDG | Res | Ex | rDXGF | CZ06 | 06 | Cap-Tons | 3.35 | 2000 | None | 7.46 | 0.0239 | 0.00114 | 7.46 | 0.0239 | 0.00114 | 0 | 0 | 0 | 0 | 0 | 0 | DEER:Res:Refg_Chrg_Duct_Seal | Annual | 2 | Residential | Existing | Torrance (Los Angeles for pre-2014) | SDG&E
| RE-HV-RefChrg-Dec-TXV-typ | DEER2018 | D17 v2 | 2017-09-22 16:53 | SDG | Res | Ex | rDXGF | CZ07 | 07 | Cap-Tons | 2.3 | 1610 | None | 9.59 | 0.0193 | -0.00123 | 9.59 | 0.0193 | -0.00123 | 0 | 0 | 0 | 0 | 0 | 0 | DEER:Res:Refg_Chrg_Duct_Seal | Annual | 2 | Residential | Existing | San Diego-Lindbergh | SDG&E
| RE-HV-RefChrg-Dec-TXV-typ | DEER2018 | D17 v2 | 2017-09-22 16:53 | SDG | Res | Ex | rDXGF | CZ08 | 08 | Cap-Tons | 2.33 | 1540 | None | 16.5 | 0.0231 | -0.00503 | 16.5 | 0.0231 | -0.00503 | 0 | 0 | 0 | 0 | 0 | 0 | DEER:Res:Refg_Chrg_Duct_Seal | Annual | 2 | Residential | Existing | Fullerton (El Toro for pre-2014) | SDG&E
| RE-HV-RefChrg-Dec-TXV-typ | DEER2018 | D17 v2 | 2017-09-22 16:53 | SDG | Res | Ex | rDXGF | CZ10 | 10 | Cap-Tons | 3.23 | 1610 | None | 18 | 0.0304 | 0.0107 | 18 | 0.0304 | 0.0107 | 0 | 0 | 0 | 0 | 0 | 0 | DEER:Res:Refg_Chrg_Duct_Seal | Annual | 2 | Residential | Existing | Riverside | SDG&E
| RE-HV-RefChrg-Dec-TXV-typ | DEER2018 | D17 v2 | 2017-09-22 16:53 | SDG | Res | Ex | rDXGF | CZ14 | 14 | Cap-Tons | 4.56 | 1650 | None | 28.1 | 0.0306 | -0.00321 | 28.1 | 0.0306 | -0.00321 | 0 | 0 | 0 | 0 | 0 | 0 | DEER:Res:Refg_Chrg_Duct_Seal | Annual | 2 | Residential | Existing | Palmdale (China Lake for pre-2014) | SDG&E
| RE-HV-RefChrg-Dec-TXV-typ | DEER2018 | D17 v2 | 2017-09-22 16:53 | SDG | Res | Ex | rDXGF | CZ15 | 15 | Cap-Tons | 5.71 | 1580 | None | 28.1 | 0.0201 | -0.000669 | 28.1 | 0.0201 | -0.000669 | 0 | 0 | 0 | 0 | 0 | 0 | DEER:Res:Refg_Chrg_Duct_Seal | Annual | 2 | Residential | Existing | Palm Springs-Intl (El Centro for pre-2014) | SDG&E
| RE-HV-RefChrg-Dec-TXV-typ | DEER2018 | D17 v2 | 2017-09-22 16:53 | SDG | Res | Ex | rDXGF | IOU | OU | Cap-Tons | 2.84 | 1640 | None | 13.7 | 0.0249 | 0.00403 | 13.7 | 0.0249 | 0.00403 | 0 | 0 | 0 | 0 | 0 | 0 | DEER:Res:Refg_Chrg_Duct_Seal | Annual | 2 | Residential | Existing | IOU Territory | SDG&E
| RE-HV-RefChrg-Dec-TXV-typ | DEER2018 | D17 v2 | 2017-09-22 16:53 | SDG | SFm | Ex | rDXGF | CZ06 | 06 | Cap-Tons | 3.67 | 2170 | None | 7.45 | 0.0257 | 0.00151 | 7.45 | 0.0257 | 0.00151 | 0 | 0 | 0 | 0 | 0 | 0 | DEER:Res:Refg_Chrg_Duct_Seal | Annual | 2 | Residential Single Family | Existing | Torrance (Los Angeles for pre-2014) | SDG&E
Inc - w/TXV | RE-HV-RefChrg-Inc-TXV-typ | DEER2018 | D17 v2 | 2017-09-22 16:53 | SCE | MFm | Ex | rDXGF | CZ08 | 08 | Cap-Tons | 1.61 | 1150 | None | 25 | 0.0259 | -0.0255 | 25 | 0.0259 | -0.0255 | 0 | 0 | 0 | 0 | 0 | 0 | DEER:Res:Refg_Chrg_Duct_Seal | Annual | 2 | Residential Multi-family | Existing | Fullerton (El Toro for pre-2014) | SCE | 1 | 25 | 0.0259 | -0.0255 | AC-20328 | RE-HV-RefChrg-Inc-TXV-typ
| RE-HV-RefChrg-Dec-TXV-typ | DEER2018 | D17 v2 | 2017-09-22 16:53 | SDG | SFm | Ex | rDXGF | CZ08 | 08 | Cap-Tons | 3.4 | 2060 | None | 15.7 | 0.0325 | -0.00102 | 15.7 | 0.0325 | -0.00102 | 0 | 0 | 0 | 0 | 0 | 0 | DEER:Res:Refg_Chrg_Duct_Seal | Annual | 2 | Residential Single Family | Existing | Fullerton (El Toro for pre-2014) | SDG&E
| RE-HV-RefChrg-Dec-TXV-typ | DEER2018 | D17 v2 | 2017-09-22 16:53 | SDG | SFm | Ex | rDXGF | CZ10 | 10 | Cap-Tons | 3.63 | 1800 | None | 16.6 | 0.0304 | -0.0032 | 16.6 | 0.0304 | -0.0032 | 0 | 0 | 0 | 0 | 0 | 0 | DEER:Res:Refg_Chrg_Duct_Seal | Annual | 2 | Residential Single Family | Existing | Riverside | SDG&E
| RE-HV-RefChrg-Dec-TXV-typ | DEER2018 | D17 v2 | 2017-09-22 16:53 | SDG | SFm | Ex | rDXGF | CZ14 | 14 | Cap-Tons | 4.7 | 1670 | None | 27.2 | 0.0301 | -0.00348 | 27.2 | 0.0301 | -0.00348 | 0 | 0 | 0 | 0 | 0 | 0 | DEER:Res:Refg_Chrg_Duct_Seal | Annual | 2 | Residential Single Family | Existing | Palmdale (China Lake for pre-2014) | SDG&E
| RE-HV-RefChrg-Dec-TXV-typ | DEER2018 | D17 v2 | 2017-09-22 16:53 | SDG | SFm | Ex | rDXGF | CZ15 | 15 | Cap-Tons | 5.92 | 1600 | None | 26 | 0.0195 | -0.000442 | 26 | 0.0195 | -0.000442 | 0 | 0 | 0 | 0 | 0 | 0 | DEER:Res:Refg_Chrg_Duct_Seal | Annual | 2 | Residential Single Family | Existing | Palm Springs-Intl (El Centro for pre-2014) | SDG&E
| RE-HV-RefChrg-Dec-TXV-typ | DEER2018 | D17 v2 | 2017-09-22 16:53 | SDG | SFm | Ex | rDXGF | IOU | OU | Cap-Tons | 3.27 | 1860 | None | 13.2 | 0.0277 | -0.00093 | 13.2 | 0.0277 | -0.00093 | 0 | 0 | 0 | 0 | 0 | 0 | DEER:Res:Refg_Chrg_Duct_Seal | Annual | 2 | Residential Single Family | Existing | IOU Territory | SDG&E
Dec-NO TXV | RE-HV-RefChrg-Dec-NTXV-typ | DEER2018 | D17 v2 | 2017-09-22 16:53 | SCE | MFm | Ex | rDXGF | CZ09 | 09 | Cap-Tons | 1.97 | 1270 | None | 4 | 0.00946 | 0.00381 | 4 | 0.00946 | 0.00381 | 0 | 0 | 0 | 0 | 0 | 0 | DEER:Res:Refg_Chrg_Duct_Seal | Annual | 2 | Residential Multi-family | Existing | Burbank-Glendale (Pasadena for pre-2014) | SCE | 1 | 4 | 0.00946 | 0.00381 | AC-20329 | RE-HV-RefChrg-Dec-NTXV-typ
Dec-w/TXV | RE-HV-RefChrg-Dec-TXV-typ | DEER2018 | D17 v2 | 2017-09-22 16:53 | SCE | MFm | Ex | rDXGF | CZ09 | 09 | Cap-Tons | 1.97 | 1270 | None | 22.7 | 0.0289 | -0.00323 | 22.7 | 0.0289 | -0.00323 | 0 | 0 | 0 | 0 | 0 | 0 | DEER:Res:Refg_Chrg_Duct_Seal | Annual | 2 | Residential Multi-family | Existing | Burbank-Glendale (Pasadena for pre-2014) | SCE | 1 | 22.7 | 0.0289 | -0.00323 | AC-20326 | RE-HV-RefChrg-Dec-TXV-typ
Inc-NO TXV | RE-HV-RefChrg-Inc-NTXV-typ | DEER2018 | D17 v2 | 2017-09-22 16:53 | SCE | MFm | Ex | rDXGF | CZ09 | 09 | Cap-Tons | 1.97 | 1270 | None | 91.9 | 0.0864 | -0.0469 | 91.9 | 0.0864 | -0.0469 | 0 | 0 | 0 | 0 | 0 | 0 | DEER:Res:Refg_Chrg_Duct_Seal | Annual | 2 | Residential Multi-family | Existing | Burbank-Glendale (Pasadena for pre-2014) | SCE | 1 | 91.9 | 0.0864 | -0.0469 | AC-20327 | RE-HV-RefChrg-Inc-NTXV-typ
Inc - w/TXV | RE-HV-RefChrg-Inc-TXV-typ | DEER2018 | D17 v2 | 2017-09-22 16:53 | SCE | MFm | Ex | rDXGF | CZ09 | 09 | Cap-Tons | 1.97 | 1270 | None | 34.6 | 0.0329 | -0.0229 | 34.6 | 0.0329 | -0.0229 | 0 | 0 | 0 | 0 | 0 | 0 | DEER:Res:Refg_Chrg_Duct_Seal | Annual | 2 | Residential Multi-family | Existing | Burbank-Glendale (Pasadena for pre-2014) | SCE | 1 | 34.6 | 0.0329 | -0.0229 | AC-20328 | RE-HV-RefChrg-Inc-TXV-typ
Dec-NO TXV | RE-HV-RefChrg-Dec-NTXV-typ | DEER2018 | D17 v2 | 2017-09-22 16:53 | SCE | MFm | Ex | rDXGF | CZ10 | 10 | Cap-Tons | 2.24 | 1300 | None | 3.01 | 0.00851 | 0.0566 | 3.01 | 0.00851 | 0.0566 | 0 | 0 | 0 | 0 | 0 | 0 | DEER:Res:Refg_Chrg_Duct_Seal | Annual | 2 | Residential Multi-family | Existing | Riverside | SCE | 1 | 3.01 | 0.00851 | 0.0566 | AC-20329 | RE-HV-RefChrg-Dec-NTXV-typ
Dec-w/TXV | RE-HV-RefChrg-Dec-TXV-typ | DEER2018 | D17 v2 | 2017-09-22 16:53 | SCE | MFm | Ex | rDXGF | CZ10 | 10 | Cap-Tons | 2.24 | 1300 | None | 16.7 | 0.0255 | 0.0504 | 16.7 | 0.0255 | 0.0504 | 0 | 0 | 0 | 0 | 0 | 0 | DEER:Res:Refg_Chrg_Duct_Seal | Annual | 2 | Residential Multi-family | Existing | Riverside | SCE | 1 | 16.7 | 0.0255 | 0.0504 | AC-20326 | RE-HV-RefChrg-Dec-TXV-typ
Inc-NO TXV | RE-HV-RefChrg-Inc-NTXV-typ | DEER2018 | D17 v2 | 2017-09-22 16:53 | SCE | MFm | Ex | rDXGF | CZ10 | 10 | Cap-Tons | 2.24 | 1300 | None | 67.1 | 0.0866 | -0.0225 | 67.1 | 0.0866 | -0.0225 | 0 | 0 | 0 | 0 | 0 | 0 | DEER:Res:Refg_Chrg_Duct_Seal | Annual | 2 | Residential Multi-family | Existing | Riverside | SCE | 1 | 67.1 | 0.0866 | -0.0225 | AC-20327 | RE-HV-RefChrg-Inc-NTXV-typ
| RE-HV-RefChrg-Inc-NTXV-typ | DEER2018 | D17 v2 | 2017-09-22 16:53 | PGE | DMo | Ex | rDXGF | CZ13 | 13 | Cap-Tons | 3.5 | 1210 | None | 178 | 0.139 | -1.21e-05 | 178 | 0.139 | -1.21e-05 | 0 | 0 | 0 | 0 | 0 | 0 | DEER:Res:Refg_Chrg_Duct_Seal | Annual | 2 | Residential Mobile Home | Existing | Fresno Area | PG&E
| RE-HV-RefChrg-Inc-NTXV-typ | DEER2018 | D17 v2 | 2017-09-22 16:53 | PGE | DMo | Ex | rDXGF | CZ16 | 16 | Cap-Tons | 3.5 | 1230 | None | 58.7 | 0.0919 | 0 | 58.7 | 0.0919 | 0 | 0 | 0 | 0 | 0 | 0 | 0 | DEER:Res:Refg_Chrg_Duct_Seal | Annual | 2 | Residential Mobile Home | Existing | Blue Canyon (Mount Shasta for pre-2014) | PG&E
| RE-HV-RefChrg-Inc-NTXV-typ | DEER2018 | D17 v2 | 2017-09-22 16:53 | PGE | DMo | Ex | rDXGF | IOU | OU | Cap-Tons | 3.5 | 1220 | None | 119 | 0.129 | 5.75e-05 | 119 | 0.129 | 5.75e-05 | 0 | 0 | 0 | 0 | 0 | 0 | DEER:Res:Refg_Chrg_Duct_Seal | Annual | 2 | Residential Mobile Home | Existing | IOU Territory | PG&E
Inc - w/TXV | RE-HV-RefChrg-Inc-TXV-typ | DEER2018 | D17 v2 | 2017-09-22 16:53 | SCE | MFm | Ex | rDXGF | CZ10 | 10 | Cap-Tons | 2.24 | 1300 | None | 26 | 0.0332 | 0.0455 | 26 | 0.0332 | 0.0455 | 0 | 0 | 0 | 0 | 0 | 0 | DEER:Res:Refg_Chrg_Duct_Seal | Annual | 2 | Residential Multi-family | Existing | Riverside | SCE | 1 | 26 | 0.0332 | 0.0455 | AC-20328 | RE-HV-RefChrg-Inc-TXV-typ
Dec-NO TXV | RE-HV-RefChrg-Dec-NTXV-typ | DEER2018 | D17 v2 | 2017-09-22 16:53 | PGE | MFm | Ex | rDXGF | CZ11 | 11 | Cap-Tons | 2.05 | 1120 | None | 3.94 | 0.00779 | 0.00257 | 3.94 | 0.00779 | 0.00257 | 0 | 0 | 0 | 0 | 0 | 0 | DEER:Res:Refg_Chrg_Duct_Seal | Annual | 2 | Residential Multi-family | Existing | Red Bluff Area | PG&E | 1 | 3.94 | 0.00779 | 0.00257 | AC-20329 | RE-HV-RefChrg-Dec-NTXV-typ
Dec-w/TXV | RE-HV-RefChrg-Dec-TXV-typ | DEER2018 | D17 v2 | 2017-09-22 16:53 | PGE | MFm | Ex | rDXGF | CZ11 | 11 | Cap-Tons | 2.05 | 1120 | None | 19.5 | 0.0179 | -0.000132 | 19.5 | 0.0179 | -0.000132 | 0 | 0 | 0 | 0 | 0 | 0 | DEER:Res:Refg_Chrg_Duct_Seal | Annual | 2 | Residential Multi-family | Existing | Red Bluff Area | PG&E | 1 | 19.5 | 0.0179 | -0.000132 | AC-20326 | RE-HV-RefChrg-Dec-TXV-typ
Inc-NO TXV | RE-HV-RefChrg-Inc-NTXV-typ | DEER2018 | D17 v2 | 2017-09-22 16:53 | PGE | MFm | Ex | rDXGF | CZ11 | 11 | Cap-Tons | 2.05 | 1120 | None | 81.2 | 0.0648 | -0.0139 | 81.2 | 0.0648 | -0.0139 | 0 | 0 | 0 | 0 | 0 | 0 | DEER:Res:Refg_Chrg_Duct_Seal | Annual | 2 | Residential Multi-family | Existing | Red Bluff Area | PG&E | 1 | 81.2 | 0.0648 | -0.0139 | AC-20327 | RE-HV-RefChrg-Inc-NTXV-typ
| RE-HV-RefChrg-Inc-NTXV-typ | DEER2018 | D17 v2 | 2017-09-22 16:53 | PGE | MFm | Ex | rDXGF | CZ05 | 05 | Cap-Tons | 1.56 | 1060 | None | 3.17 | 0.00384 | -0.0159 | 3.17 | 0.00384 | -0.0159 | 0 | 0 | 0 | 0 | 0 | 0 | DEER:Res:Refg_Chrg_Duct_Seal | Annual | 2 | Residential Multi-family | Existing | Santa Maria Area | PG&E
Inc - w/TXV | RE-HV-RefChrg-Inc-TXV-typ | DEER2018 | D17 v2 | 2017-09-22 16:53 | PGE | MFm | Ex | rDXGF | CZ11 | 11 | Cap-Tons | 2.05 | 1120 | None | 30.2 | 0.0215 | -0.00823 | 30.2 | 0.0215 | -0.00823 | 0 | 0 | 0 | 0 | 0 | 0 | DEER:Res:Refg_Chrg_Duct_Seal | Annual | 2 | Residential Multi-family | Existing | Red Bluff Area | PG&E | 1 | 30.2 | 0.0215 | -0.00823 | AC-20328 | RE-HV-RefChrg-Inc-TXV-typ
Dec-NO TXV | RE-HV-RefChrg-Dec-NTXV-typ | DEER2018 | D17 v2 | 2017-09-22 16:53 | PGE | MFm | Ex | rDXGF | CZ12 | 12 | Cap-Tons | 1.82 | 1110 | None | 2.01 | 0.00456 | 0.00362 | 2.01 | 0.00456 | 0.00362 | 0 | 0 | 0 | 0 | 0 | 0 | DEER:Res:Refg_Chrg_Duct_Seal | Annual | 2 | Residential Multi-family | Existing | Sacramento Area | PG&E | 1 | 2.01 | 0.00456 | 0.00362 | AC-20329 | RE-HV-RefChrg-Dec-NTXV-typ
| RE-HV-RefChrg-Inc-NTXV-typ | DEER2018 | D17 v2 | 2017-09-22 16:53 | PGE | MFm | Ex | rDXGF | CZ13 | 13 | Cap-Tons | 1.92 | 1110 | None | 120 | 0.0636 | -0.0308 | 120 | 0.0636 | -0.0308 | 0 | 0 | 0 | 0 | 0 | 0 | DEER:Res:Refg_Chrg_Duct_Seal | Annual | 2 | Residential Multi-family | Existing | Fresno Area | PG&E
| RE-HV-RefChrg-Inc-NTXV-typ | DEER2018 | D17 v2 | 2017-09-22 16:53 | PGE | MFm | Ex | rDXGF | CZ16 | 16 | Cap-Tons | 1.7 | 1130 | None | 66.4 | 0.0742 | -0.0294 | 66.4 | 0.0742 | -0.0294 | 0 | 0 | 0 | 0 | 0 | 0 | DEER:Res:Refg_Chrg_Duct_Seal | Annual | 2 | Residential Multi-family | Existing | Blue Canyon (Mount Shasta for pre-2014) | PG&E
| RE-HV-RefChrg-Inc-NTXV-typ | DEER2018 | D17 v2 | 2017-09-22 16:53 | PGE | MFm | Ex | rDXGF | IOU | OU | Cap-Tons | 1.76 | 1100 | None | 62 | 0.0542 | -0.0302 | 62 | 0.0542 | -0.0302 | 0 | 0 | 0 | 0 | 0 | 0 | DEER:Res:Refg_Chrg_Duct_Seal | Annual | 2 | Residential Multi-family | Existing | IOU Territory | PG&E
| RE-HV-RefChrg-Inc-NTXV-typ | DEER2018 | D17 v2 | 2017-09-22 16:53 | PGE | Res | Ex | rDXGF | CZ01 | 01 | Cap-Tons | 2.03 | 1470 | None | 0.0402 | 0 | 0.00576 | 0.0402 | 0 | 0.00576 | 0 | 0 | 0 | 0 | 0 | 0 | DEER:Res:Refg_Chrg_Duct_Seal | Annual | 2 | Residential | Existing | Arcata Area | PG&E
| RE-HV-RefChrg-Inc-NTXV-typ | DEER2018 | D17 v2 | 2017-09-22 16:53 | PGE | Res | Ex | rDXGF | CZ02 | 02 | Cap-Tons | 3.02 | 1530 | None | 28.9 | 0.0723 | -0.0284 | 28.9 | 0.0723 | -0.0284 | 0 | 0 | 0 | 0 | 0 | 0 | DEER:Res:Refg_Chrg_Duct_Seal | Annual | 2 | Residential | Existing | Santa Rosa Area | PG&E
| RE-HV-RefChrg-Inc-NTXV-typ | DEER2018 | D17 v2 | 2017-09-22 16:53 | PGE | Res | Ex | rDXGF | CZ03 | 03 | Cap-Tons | 2.52 | 1480 | None | 11.3 | 0.0497 | -0.033 | 11.3 | 0.0497 | -0.033 | 0 | 0 | 0 | 0 | 0 | 0 | DEER:Res:Refg_Chrg_Duct_Seal | Annual | 2 | Residential | Existing | Oakland Area | PG&E
| RE-HV-RefChrg-Inc-NTXV-typ | DEER2018 | D17 v2 | 2017-09-22 16:53 | PGE | Res | Ex | rDXGF | CZ04 | 04 | Cap-Tons | 2.42 | 1500 | None | 42.2 | 0.0921 | -0.00617 | 42.2 | 0.0921 | -0.00617 | 0 | 0 | 0 | 0 | 0 | 0 | DEER:Res:Refg_Chrg_Duct_Seal | Annual | 2 | Residential | Existing | San Jose-Reid (Sunnyvale for pre-2014) | PG&E
| RE-HV-RefChrg-Inc-NTXV-typ | DEER2018 | D17 v2 | 2017-09-22 16:53 | PGE | Res | Ex | rDXGF | CZ05 | 05 | Cap-Tons | 2.77 | 1540 | None | 6.07 | 0.0488 | 0.00296 | 6.07 | 0.0488 | 0.00296 | 0 | 0 | 0 | 0 | 0 | 0 | DEER:Res:Refg_Chrg_Duct_Seal | Annual | 2 | Residential | Existing | Santa Maria Area | PG&E
| RE-HV-RefChrg-Inc-NTXV-typ | DEER2018 | D17 v2 | 2017-09-22 16:53 | PGE | Res | Ex | rDXGF | CZ11 | 11 | Cap-Tons | 3.29 | 1550 | None | 102 | 0.103 | -0.00739 | 102 | 0.103 | -0.00739 | 0 | 0 | 0 | 0 | 0 | 0 | DEER:Res:Refg_Chrg_Duct_Seal | Annual | 2 | Residential | Existing | Red Bluff Area | PG&E
| RE-HV-RefChrg-Inc-NTXV-typ | DEER2018 | D17 v2 | 2017-09-22 16:53 | PGE | Res | Ex | rDXGF | CZ12 | 12 | Cap-Tons | 2.97 | 1530 | None | 64.8 | 0.0874 | -0.0148 | 64.8 | 0.0874 | -0.0148 | 0 | 0 | 0 | 0 | 0 | 0 | DEER:Res:Refg_Chrg_Duct_Seal | Annual | 2 | Residential | Existing | Sacramento Area | PG&E
| RE-HV-RefChrg-Inc-NTXV-typ | DEER2018 | D17 v2 | 2017-09-22 16:53 | PGE | Res | Ex | rDXGF | CZ13 | 13 | Cap-Tons | 3.06 | 1530 | None | 122 | 0.0936 | -0.0142 | 122 | 0.0936 | -0.0142 | 0 | 0 | 0 | 0 | 0 | 0 | DEER:Res:Refg_Chrg_Duct_Seal | Annual | 2 | Residential | Existing | Fresno Area | PG&E
| RE-HV-RefChrg-Inc-NTXV-typ | DEER2018 | D17 v2 | 2017-09-22 16:53 | PGE | Res | Ex | rDXGF | CZ16 | 16 | Cap-Tons | 3.22 | 1690 | None | 50.7 | 0.086 | 0.0153 | 50.7 | 0.086 | 0.0153 | 0 | 0 | 0 | 0 | 0 | 0 | DEER:Res:Refg_Chrg_Duct_Seal | Annual | 2 | Residential | Existing | Blue Canyon (Mount Shasta for pre-2014) | PG&E
| RE-HV-RefChrg-Inc-NTXV-typ | DEER2018 | D17 v2 | 2017-09-22 16:53 | PGE | Res | Ex | rDXGF | IOU | OU | Cap-Tons | 2.94 | 1530 | None | 72.3 | 0.0879 | -0.0136 | 72.3 | 0.0879 | -0.0136 | 0 | 0 | 0 | 0 | 0 | 0 | DEER:Res:Refg_Chrg_Duct_Seal | Annual | 2 | Residential | Existing | IOU Territory | PG&E
Dec-w/TXV | RE-HV-RefChrg-Dec-TXV-typ | DEER2018 | D17 v2 | 2017-09-22 16:53 | PGE | MFm | Ex | rDXGF | CZ12 | 12 | Cap-Tons | 1.82 | 1110 | None | 14.6 | 0.0174 | -0.00214 | 14.6 | 0.0174 | -0.00214 | 0 | 0 | 0 | 0 | 0 | 0 | DEER:Res:Refg_Chrg_Duct_Seal | Annual | 2 | Residential Multi-family | Existing | Sacramento Area | PG&E | 1 | 14.6 | 0.0174 | -0.00214 | AC-20326 | RE-HV-RefChrg-Dec-TXV-typ
Inc-NO TXV | RE-HV-RefChrg-Inc-NTXV-typ | DEER2018 | D17 v2 | 2017-09-22 16:53 | PGE | MFm | Ex | rDXGF | CZ12 | 12 | Cap-Tons | 1.82 | 1110 | None | 60 | 0.059 | -0.0271 | 60 | 0.059 | -0.0271 | 0 | 0 | 0 | 0 | 0 | 0 | DEER:Res:Refg_Chrg_Duct_Seal | Annual | 2 | Residential Multi-family | Existing | Sacramento Area | PG&E | 1 | 60 | 0.059 | -0.0271 | AC-20327 | RE-HV-RefChrg-Inc-NTXV-typ
Inc - w/TXV | RE-HV-RefChrg-Inc-TXV-typ | DEER2018 | D17 v2 | 2017-09-22 16:53 | PGE | MFm | Ex | rDXGF | CZ12 | 12 | Cap-Tons | 1.82 | 1110 | None | 23.1 | 0.0228 | -0.0101 | 23.1 | 0.0228 | -0.0101 | 0 | 0 | 0 | 0 | 0 | 0 | DEER:Res:Refg_Chrg_Duct_Seal | Annual | 2 | Residential Multi-family | Existing | Sacramento Area | PG&E | 1 | 23.1 | 0.0228 | -0.0101 | AC-20328 | RE-HV-RefChrg-Inc-TXV-typ
Dec-NO TXV | RE-HV-RefChrg-Dec-NTXV-typ | DEER2018 | D17 v2 | 2017-09-22 16:53 | SCE | MFm | Ex | rDXGF | CZ13 | 13 | Cap-Tons | 1.85 | 1100 | None | 4.48 | 0.00384 | 0.00344 | 4.48 | 0.00384 | 0.00344 | 0 | 0 | 0 | 0 | 0 | 0 | DEER:Res:Refg_Chrg_Duct_Seal | Annual | 2 | Residential Multi-family | Existing | Fresno Area | SCE | 1 | 4.48 | 0.00384 | 0.00344 | AC-20329 | RE-HV-RefChrg-Dec-NTXV-typ
| RE-HV-RefChrg-Inc-NTXV-typ | DEER2018 | D17 v2 | 2017-09-22 16:53 | PGE | SFm | Ex | rDXGF | CZ05 | 05 | Cap-Tons | 3.19 | 1760 | None | 6.02 | 0.0626 | 0.0117 | 6.02 | 0.0626 | 0.0117 | 0 | 0 | 0 | 0 | 0 | 0 | DEER:Res:Refg_Chrg_Duct_Seal | Annual | 2 | Residential Single Family | Existing | Santa Maria Area | PG&E
Dec-w/TXV | RE-HV-RefChrg-Dec-TXV-typ | DEER2018 | D17 v2 | 2017-09-22 16:53 | SCE | MFm | Ex | rDXGF | CZ13 | 13 | Cap-Tons | 1.85 | 1100 | None | 29.7 | 0.0183 | -0.00248 | 29.7 | 0.0183 | -0.00248 | 0 | 0 | 0 | 0 | 0 | 0 | DEER:Res:Refg_Chrg_Duct_Seal | Annual | 2 | Residential Multi-family | Existing | Fresno Area | SCE | 1 | 29.7 | 0.0183 | -0.00248 | AC-20326 | RE-HV-RefChrg-Dec-TXV-typ
Inc-NO TXV | RE-HV-RefChrg-Inc-NTXV-typ | DEER2018 | D17 v2 | 2017-09-22 16:53 | SCE | MFm | Ex | rDXGF | CZ13 | 13 | Cap-Tons | 1.85 | 1100 | None | 124 | 0.0657 | -0.034 | 124 | 0.0657 | -0.034 | 0 | 0 | 0 | 0 | 0 | 0 | DEER:Res:Refg_Chrg_Duct_Seal | Annual | 2 | Residential Multi-family | Existing | Fresno Area | SCE | 1 | 124 | 0.0657 | -0.034 | AC-20327 | RE-HV-RefChrg-Inc-NTXV-typ
| RE-HV-RefChrg-Inc-NTXV-typ | DEER2018 | D17 v2 | 2017-09-22 16:53 | PGE | SFm | Ex | rDXGF | CZ13 | 13 | Cap-Tons | 3.39 | 1700 | None | 118 | 0.0989 | -0.0102 | 118 | 0.0989 | -0.0102 | 0 | 0 | 0 | 0 | 0 | 0 | DEER:Res:Refg_Chrg_Duct_Seal | Annual | 2 | Residential Single Family | Existing | Fresno Area | PG&E
| RE-HV-RefChrg-Inc-NTXV-typ | DEER2018 | D17 v2 | 2017-09-22 16:53 | PGE | SFm | Ex | rDXGF | CZ16 | 16 | Cap-Tons | 3.18 | 1790 | None | 48.8 | 0.0848 | 0.0192 | 48.8 | 0.0848 | 0.0192 | 0 | 0 | 0 | 0 | 0 | 0 | DEER:Res:Refg_Chrg_Duct_Seal | Annual | 2 | Residential Single Family | Existing | Blue Canyon (Mount Shasta for pre-2014) | PG&E
| RE-HV-RefChrg-Inc-NTXV-typ | DEER2018 | D17 v2 | 2017-09-22 16:53 | PGE | SFm | Ex | rDXGF | IOU | OU | Cap-Tons | 3.28 | 1700 | None | 70.9 | 0.095 | -0.00942 | 70.9 | 0.095 | -0.00942 | 0 | 0 | 0 | 0 | 0 | 0 | DEER:Res:Refg_Chrg_Duct_Seal | Annual | 2 | Residential Single Family | Existing | IOU Territory | PG&E
Inc - w/TXV | RE-HV-RefChrg-Inc-TXV-typ | DEER2018 | D17 v2 | 2017-09-22 16:53 | SCE | MFm | Ex | rDXGF | CZ13 | 13 | Cap-Tons | 1.85 | 1100 | None | 47.3 | 0.0254 | -0.0131 | 47.3 | 0.0254 | -0.0131 | 0 | 0 | 0 | 0 | 0 | 0 | DEER:Res:Refg_Chrg_Duct_Seal | Annual | 2 | Residential Multi-family | Existing | Fresno Area | SCE | 1 | 47.3 | 0.0254 | -0.0131 | AC-20328 | RE-HV-RefChrg-Inc-TXV-typ
Dec-NO TXV | RE-HV-RefChrg-Dec-NTXV-typ | DEER2018 | D17 v2 | 2017-09-22 16:53 | SCE | MFm | Ex | rDXGF | CZ14 | 14 | Cap-Tons | 2.61 | 1390 | None | 8.61 | 0.0118 | 0.00421 | 8.61 | 0.0118 | 0.00421 | 0 | 0 | 0 | 0 | 0 | 0 | DEER:Res:Refg_Chrg_Duct_Seal | Annual | 2 | Residential Multi-family | Existing | Palmdale (China Lake for pre-2014) | SCE | 1 | 8.61 | 0.0118 | 0.00421 | AC-20329 | RE-HV-RefChrg-Dec-NTXV-typ
Dec-w/TXV | RE-HV-RefChrg-Dec-TXV-typ | DEER2018 | D17 v2 | 2017-09-22 16:53 | SCE | MFm | Ex | rDXGF | CZ14 | 14 | Cap-Tons | 2.61 | 1390 | None | 32.4 | 0.0279 | -8.2e-07 | 32.4 | 0.0279 | -8.2e-07 | 0 | 0 | 0 | 0 | 0 | 0 | DEER:Res:Refg_Chrg_Duct_Seal | Annual | 2 | Residential Multi-family | Existing | Palmdale (China Lake for pre-2014) | SCE | 1 | 32.4 | 0.0279 | -8.2e-07 | AC-20326 | RE-HV-RefChrg-Dec-TXV-typ
Inc-NO TXV | RE-HV-RefChrg-Inc-NTXV-typ | DEER2018 | D17 v2 | 2017-09-22 16:53 | SCE | MFm | Ex | rDXGF | CZ14 | 14 | Cap-Tons | 2.61 | 1390 | None | 138 | 0.108 | -0.0256 | 138 | 0.108 | -0.0256 | 0 | 0 | 0 | 0 | 0 | 0 | DEER:Res:Refg_Chrg_Duct_Seal | Annual | 2 | Residential Multi-family | Existing | Palmdale (China Lake for pre-2014) | SCE | 1 | 138 | 0.108 | -0.0256 | AC-20327 | RE-HV-RefChrg-Inc-NTXV-typ
Inc - w/TXV | RE-HV-RefChrg-Inc-TXV-typ | DEER2018 | D17 v2 | 2017-09-22 16:53 | SCE | MFm | Ex | rDXGF | CZ14 | 14 | Cap-Tons | 2.61 | 1390 | None | 48.4 | 0.0352 | -0.0103 | 48.4 | 0.0352 | -0.0103 | 0 | 0 | 0 | 0 | 0 | 0 | DEER:Res:Refg_Chrg_Duct_Seal | Annual | 2 | Residential Multi-family | Existing | Palmdale (China Lake for pre-2014) | SCE | 1 | 48.4 | 0.0352 | -0.0103 | AC-20328 | RE-HV-RefChrg-Inc-TXV-typ
Dec-NO TXV | RE-HV-RefChrg-Dec-NTXV-typ | DEER2018 | D17 v2 | 2017-09-22 16:53 | SCE | MFm | Ex | rDXGF | CZ15 | 15 | Cap-Tons | 2.69 | 1380 | None | 13.9 | 0.0109 | 0.003 | 13.9 | 0.0109 | 0.003 | 0 | 0 | 0 | 0 | 0 | 0 | DEER:Res:Refg_Chrg_Duct_Seal | Annual | 2 | Residential Multi-family | Existing | Palm Springs-Intl (El Centro for pre-2014) | SCE | 1 | 13.9 | 0.0109 | 0.003 | AC-20329 | RE-HV-RefChrg-Dec-NTXV-typ
Dec-w/TXV | RE-HV-RefChrg-Dec-TXV-typ | DEER2018 | D17 v2 | 2017-09-22 16:53 | SCE | MFm | Ex | rDXGF | CZ15 | 15 | Cap-Tons | 2.69 | 1380 | None | 54.3 | 0.0267 | -0.00326 | 54.3 | 0.0267 | -0.00326 | 0 | 0 | 0 | 0 | 0 | 0 | DEER:Res:Refg_Chrg_Duct_Seal | Annual | 2 | Residential Multi-family | Existing | Palm Springs-Intl (El Centro for pre-2014) | SCE | 1 | 54.3 | 0.0267 | -0.00326 | AC-20326 | RE-HV-RefChrg-Dec-TXV-typ
Inc-NO TXV | RE-HV-RefChrg-Inc-NTXV-typ | DEER2018 | D17 v2 | 2017-09-22 16:53 | SCE | MFm | Ex | rDXGF | CZ15 | 15 | Cap-Tons | 2.69 | 1380 | None | 214 | 0.0948 | -0.0364 | 214 | 0.0948 | -0.0364 | 0 | 0 | 0 | 0 | 0 | 0 | DEER:Res:Refg_Chrg_Duct_Seal | Annual | 2 | Residential Multi-family | Existing | Palm Springs-Intl (El Centro for pre-2014) | SCE | 1 | 214 | 0.0948 | -0.0364 | AC-20327 | RE-HV-RefChrg-Inc-NTXV-typ
| RE-HV-RefChrg-Inc-NTXV-typ | DEER2018 | D17 v2 | 2017-09-22 16:53 | SCE | DMo | Ex | rDXGF | IOU | OU | Cap-Tons | 3.5 | 1220 | None | 121 | 0.128 | -0.00135 | 121 | 0.128 | -0.00135 | 0 | 0 | 0 | 0 | 0 | 0 | DEER:Res:Refg_Chrg_Duct_Seal | Annual | 2 | Residential Mobile Home | Existing | IOU Territory | SCE
Inc - w/TXV | RE-HV-RefChrg-Inc-TXV-typ | DEER2018 | D17 v2 | 2017-09-22 16:53 | SCE | MFm | Ex | rDXGF | CZ15 | 15 | Cap-Tons | 2.69 | 1380 | None | 78.6 | 0.0328 | -0.0153 | 78.6 | 0.0328 | -0.0153 | 0 | 0 | 0 | 0 | 0 | 0 | DEER:Res:Refg_Chrg_Duct_Seal | Annual | 2 | Residential Multi-family | Existing | Palm Springs-Intl (El Centro for pre-2014) | SCE | 1 | 78.6 | 0.0328 | -0.0153 | AC-20328 | RE-HV-RefChrg-Inc-TXV-typ
Dec-NO TXV | RE-HV-RefChrg-Dec-NTXV-typ | DEER2018 | D17 v2 | 2017-09-22 16:53 | SCE | MFm | Ex | rDXGF | CZ16 | 16 | Cap-Tons | 1.65 | 1110 | None | 8.83 | 0.0117 | 0 | 8.83 | 0.0117 | 0 | 0 | 0 | 0 | 0 | 0 | 0 | DEER:Res:Refg_Chrg_Duct_Seal | Annual | 2 | Residential Multi-family | Existing | Blue Canyon (Mount Shasta for pre-2014) | SCE | 1 | 8.83 | 0.0117 | 0 | AC-20329 | RE-HV-RefChrg-Dec-NTXV-typ
Dec-w/TXV | RE-HV-RefChrg-Dec-TXV-typ | DEER2018 | D17 v2 | 2017-09-22 16:53 | SCE | MFm | Ex | rDXGF | CZ16 | 16 | Cap-Tons | 1.65 | 1110 | None | 14 | 0.017 | -0.00279 | 14 | 0.017 | -0.00279 | 0 | 0 | 0 | 0 | 0 | 0 | DEER:Res:Refg_Chrg_Duct_Seal | Annual | 2 | Residential Multi-family | Existing | Blue Canyon (Mount Shasta for pre-2014) | SCE | 1 | 14 | 0.017 | -0.00279 | AC-20326 | RE-HV-RefChrg-Dec-TXV-typ
Inc-NO TXV | RE-HV-RefChrg-Inc-NTXV-typ | DEER2018 | D17 v2 | 2017-09-22 16:53 | SCE | MFm | Ex | rDXGF | CZ16 | 16 | Cap-Tons | 1.65 | 1110 | None | 63.2 | 0.0703 | -0.0309 | 63.2 | 0.0703 | -0.0309 | 0 | 0 | 0 | 0 | 0 | 0 | DEER:Res:Refg_Chrg_Duct_Seal | Annual | 2 | Residential Multi-family | Existing | Blue Canyon (Mount Shasta for pre-2014) | SCE | 1 | 63.2 | 0.0703 | -0.0309 | AC-20327 | RE-HV-RefChrg-Inc-NTXV-typ
Inc - w/TXV | RE-HV-RefChrg-Inc-TXV-typ | DEER2018 | D17 v2 | 2017-09-22 16:53 | SCE | MFm | Ex | rDXGF | CZ16 | 16 | Cap-Tons | 1.65 | 1110 | None | 22.3 | 0.0243 | -0.0122 | 22.3 | 0.0243 | -0.0122 | 0 | 0 | 0 | 0 | 0 | 0 | DEER:Res:Refg_Chrg_Duct_Seal | Annual | 2 | Residential Multi-family | Existing | Blue Canyon (Mount Shasta for pre-2014) | SCE | 1 | 22.3 | 0.0243 | -0.0122 | AC-20328 | RE-HV-RefChrg-Inc-TXV-typ
Dec-NO TXV | RE-HV-RefChrg-Dec-NTXV-typ | DEER2018 | D17 v2 | 2017-09-22 16:53 | PGE | SFm | Ex | rDXGF | CZ01 | 01 | Cap-Tons | 2.13 | 1950 | None | -0.0167 | 0 | -0.00607 | -0.0167 | 0 | -0.00607 | 0 | 0 | 0 | 0 | 0 | 0 | DEER:Res:Refg_Chrg_Duct_Seal | Annual | 2 | Residential Single Family | Existing | Arcata Area | PG&E | 1 | -0.0167 | 0 | -0.00607 | AC-20329 | RE-HV-RefChrg-Dec-NTXV-typ
Dec-w/TXV | RE-HV-RefChrg-Dec-TXV-typ | DEER2018 | D17 v2 | 2017-09-22 16:53 | PGE | SFm | Ex | rDXGF | CZ01 | 01 | Cap-Tons | 2.13 | 1950 | None | 0 | 0 | 0.00293 | 0 | 0 | 0.00293 | 0 | 0 | 0 | 0 | 0 | 0 | DEER:Res:Refg_Chrg_Duct_Seal | Annual | 2 | Residential Single Family | Existing | Arcata Area | PG&E | 1 | 0 | 0 | 0.00293 | AC-20326 | RE-HV-RefChrg-Dec-TXV-typ
Inc-NO TXV | RE-HV-RefChrg-Inc-NTXV-typ | DEER2018 | D17 v2 | 2017-09-22 16:53 | PGE | SFm | Ex | rDXGF | CZ01 | 01 | Cap-Tons | 2.13 | 1950 | None | 0 | 0 | 0.0166 | 0 | 0 | 0.0166 | 0 | 0 | 0 | 0 | 0 | 0 | DEER:Res:Refg_Chrg_Duct_Seal | Annual | 2 | Residential Single Family | Existing | Arcata Area | PG&E | 1 | 0 | 0 | 0.0166 | AC-20327 | RE-HV-RefChrg-Inc-NTXV-typ
Inc - w/TXV | RE-HV-RefChrg-Inc-TXV-typ | DEER2018 | D17 v2 | 2017-09-22 16:53 | PGE | SFm | Ex | rDXGF | CZ01 | 01 | Cap-Tons | 2.13 | 1950 | None | 0 | 0 | 0.014 | 0 | 0 | 0.014 | 0 | 0 | 0 | 0 | 0 | 0 | DEER:Res:Refg_Chrg_Duct_Seal | Annual | 2 | Residential Single Family | Existing | Arcata Area | PG&E | 1 | 0 | 0 | 0.014 | AC-20328 | RE-HV-RefChrg-Inc-TXV-typ
| RE-HV-RefChrg-Inc-NTXV-typ | DEER2018 | D17 v2 | 2017-09-22 16:53 | SCE | MFm | Ex | rDXGF | IOU | OU | Cap-Tons | 1.96 | 1230 | None | 83.1 | 0.0786 | -0.0403 | 83.1 | 0.0786 | -0.0403 | 0 | 0 | 0 | 0 | 0 | 0 | DEER:Res:Refg_Chrg_Duct_Seal | Annual | 2 | Residential Multi-family | Existing | IOU Territory | SCE
| RE-HV-RefChrg-Inc-NTXV-typ | DEER2018 | D17 v2 | 2017-09-22 16:53 | SCE | Res | Ex | rDXGF | CZ05 | 05 | Cap-Tons | 3.25 | 1680 | None | 5.46 | 0.0612 | 0.0132 | 5.46 | 0.0612 | 0.0132 | 0 | 0 | 0 | 0 | 0 | 0 | DEER:Res:Refg_Chrg_Duct_Seal | Annual | 2 | Residential | Existing | Santa Maria Area | SCE
| RE-HV-RefChrg-Inc-NTXV-typ | DEER2018 | D17 v2 | 2017-09-22 16:53 | SCE | Res | Ex | rDXGF | CZ06 | 06 | Cap-Tons | 2.68 | 1450 | None | 34.8 | 0.09 | -0.0109 | 34.8 | 0.09 | -0.0109 | 0 | 0 | 0 | 0 | 0 | 0 | DEER:Res:Refg_Chrg_Duct_Seal | Annual | 2 | Residential | Existing | Torrance (Los Angeles for pre-2014) | SCE
| RE-HV-RefChrg-Inc-NTXV-typ | DEER2018 | D17 v2 | 2017-09-22 16:53 | SCE | Res | Ex | rDXGF | CZ08 | 08 | Cap-Tons | 2.67 | 1480 | None | 66.1 | 0.0968 | -0.025 | 66.1 | 0.0968 | -0.025 | 0 | 0 | 0 | 0 | 0 | 0 | DEER:Res:Refg_Chrg_Duct_Seal | Annual | 2 | Residential | Existing | Fullerton (El Toro for pre-2014) | SCE
| RE-HV-RefChrg-Inc-NTXV-typ | DEER2018 | D17 v2 | 2017-09-22 16:53 | SCE | Res | Ex | rDXGF | CZ09 | 09 | Cap-Tons | 3.08 | 1580 | None | 85 | 0.113 | -0.0308 | 85 | 0.113 | -0.0308 | 0 | 0 | 0 | 0 | 0 | 0 | DEER:Res:Refg_Chrg_Duct_Seal | Annual | 2 | Residential | Existing | Burbank-Glendale (Pasadena for pre-2014) | SCE
| RE-HV-RefChrg-Inc-NTXV-typ | DEER2018 | D17 v2 | 2017-09-22 16:53 | SCE | Res | Ex | rDXGF | CZ10 | 10 | Cap-Tons | 3.46 | 1740 | None | 78.4 | 0.117 | -0.026 | 78.4 | 0.117 | -0.026 | 0 | 0 | 0 | 0 | 0 | 0 | DEER:Res:Refg_Chrg_Duct_Seal | Annual | 2 | Residential | Existing | Riverside | SCE
| RE-HV-RefChrg-Inc-NTXV-typ | DEER2018 | D17 v2 | 2017-09-22 16:53 | SCE | Res | Ex | rDXGF | CZ13 | 13 | Cap-Tons | 3.26 | 1660 | None | 125 | 0.1 | -0.0113 | 125 | 0.1 | -0.0113 | 0 | 0 | 0 | 0 | 0 | 0 | DEER:Res:Refg_Chrg_Duct_Seal | Annual | 2 | Residential | Existing | Fresno Area | SCE
| RE-HV-RefChrg-Inc-NTXV-typ | DEER2018 | D17 v2 | 2017-09-22 16:53 | SCE | Res | Ex | rDXGF | CZ14 | 14 | Cap-Tons | 3.98 | 1660 | None | 138 | 0.136 | -0.0433 | 138 | 0.136 | -0.0433 | 0 | 0 | 0 | 0 | 0 | 0 | DEER:Res:Refg_Chrg_Duct_Seal | Annual | 2 | Residential | Existing | Palmdale (China Lake for pre-2014) | SCE
| RE-HV-RefChrg-Inc-NTXV-typ | DEER2018 | D17 v2 | 2017-09-22 16:53 | SCE | Res | Ex | rDXGF | CZ15 | 15 | Cap-Tons | 3.69 | 1540 | None | 184 | 0.0961 | -0.021 | 184 | 0.0961 | -0.021 | 0 | 0 | 0 | 0 | 0 | 0 | DEER:Res:Refg_Chrg_Duct_Seal | Annual | 2 | Residential | Existing | Palm Springs-Intl (El Centro for pre-2014) | SCE
| RE-HV-RefChrg-Inc-NTXV-typ | DEER2018 | D17 v2 | 2017-09-22 16:53 | SCE | Res | Ex | rDXGF | CZ16 | 16 | Cap-Tons | 3.15 | 1570 | None | 52 | 0.0829 | 0.0113 | 52 | 0.0829 | 0.0113 | 0 | 0 | 0 | 0 | 0 | 0 | DEER:Res:Refg_Chrg_Duct_Seal | Annual | 2 | Residential | Existing | Blue Canyon (Mount Shasta for pre-2014) | SCE
| RE-HV-RefChrg-Inc-NTXV-typ | DEER2018 | D17 v2 | 2017-09-22 16:53 | SCE | Res | Ex | rDXGF | IOU | OU | Cap-Tons | 3.18 | 1600 | None | 84.2 | 0.109 | -0.0248 | 84.2 | 0.109 | -0.0248 | 0 | 0 | 0 | 0 | 0 | 0 | DEER:Res:Refg_Chrg_Duct_Seal | Annual | 2 | Residential | Existing | IOU Territory | SCE
Dec-NO TXV | RE-HV-RefChrg-Dec-NTXV-typ | DEER2018 | D17 v2 | 2017-09-22 16:53 | PGE | SFm | Ex | rDXGF | CZ02 | 02 | Cap-Tons | 3.36 | 1730 | None | 0.251 | 0.00122 | 0.00776 | 0.251 | 0.00122 | 0.00776 | 0 | 0 | 0 | 0 | 0 | 0 | DEER:Res:Refg_Chrg_Duct_Seal | Annual | 2 | Residential Single Family | Existing | Santa Rosa Area | PG&E | 1 | 0.251 | 0.00122 | 0.00776 | AC-20329 | RE-HV-RefChrg-Dec-NTXV-typ
Dec-w/TXV | RE-HV-RefChrg-Dec-TXV-typ | DEER2018 | D17 v2 | 2017-09-22 16:53 | PGE | SFm | Ex | rDXGF | CZ02 | 02 | Cap-Tons | 3.36 | 1730 | None | 5.56 | 0.0147 | -0.00421 | 5.56 | 0.0147 | -0.00421 | 0 | 0 | 0 | 0 | 0 | 0 | DEER:Res:Refg_Chrg_Duct_Seal | Annual | 2 | Residential Single Family | Existing | Santa Rosa Area | PG&E | 1 | 5.56 | 0.0147 | -0.00421 | AC-20326 | RE-HV-RefChrg-Dec-TXV-typ
Inc-NO TXV | RE-HV-RefChrg-Inc-NTXV-typ | DEER2018 | D17 v2 | 2017-09-22 16:53 | PGE | SFm | Ex | rDXGF | CZ02 | 02 | Cap-Tons | 3.36 | 1730 | None | 23.8 | 0.0665 | -0.0368 | 23.8 | 0.0665 | -0.0368 | 0 | 0 | 0 | 0 | 0 | 0 | DEER:Res:Refg_Chrg_Duct_Seal | Annual | 2 | Residential Single Family | Existing | Santa Rosa Area | PG&E | 1 | 23.8 | 0.0665 | -0.0368 | AC-20327 | RE-HV-RefChrg-Inc-NTXV-typ
Inc - w/TXV | RE-HV-RefChrg-Inc-TXV-typ | DEER2018 | D17 v2 | 2017-09-22 16:53 | PGE | SFm | Ex | rDXGF | CZ02 | 02 | Cap-Tons | 3.36 | 1730 | None | 9.18 | 0.026 | -0.0188 | 9.18 | 0.026 | -0.0188 | 0 | 0 | 0 | 0 | 0 | 0 | DEER:Res:Refg_Chrg_Duct_Seal | Annual | 2 | Residential Single Family | Existing | Santa Rosa Area | PG&E | 1 | 9.18 | 0.026 | -0.0188 | AC-20328 | RE-HV-RefChrg-Inc-TXV-typ
Dec-NO TXV | RE-HV-RefChrg-Dec-NTXV-typ | DEER2018 | D17 v2 | 2017-09-22 16:53 | PGE | SFm | Ex | rDXGF | CZ03 | 03 | Cap-Tons | 2.92 | 1710 | None | -0.107 | 0.000372 | -1.06e-05 | -0.107 | 0.000372 | -1.06e-05 | 0 | 0 | 0 | 0 | 0 | 0 | DEER:Res:Refg_Chrg_Duct_Seal | Annual | 2 | Residential Single Family | Existing | Oakland Area | PG&E | 1 | -0.107 | 0.000372 | -1.06e-05 | AC-20329 | RE-HV-RefChrg-Dec-NTXV-typ
Dec-w/TXV | RE-HV-RefChrg-Dec-TXV-typ | DEER2018 | D17 v2 | 2017-09-22 16:53 | PGE | SFm | Ex | rDXGF | CZ03 | 03 | Cap-Tons | 2.92 | 1710 | None | 2.46 | 0.014 | -0.000301 | 2.46 | 0.014 | -0.000301 | 0 | 0 | 0 | 0 | 0 | 0 | DEER:Res:Refg_Chrg_Duct_Seal | Annual | 2 | Residential Single Family | Existing | Oakland Area | PG&E | 1 | 2.46 | 0.014 | -0.000301 | AC-20326 | RE-HV-RefChrg-Dec-TXV-typ
Inc-NO TXV | RE-HV-RefChrg-Inc-NTXV-typ | DEER2018 | D17 v2 | 2017-09-22 16:53 | PGE | SFm | Ex | rDXGF | CZ03 | 03 | Cap-Tons | 2.92 | 1710 | None | 11.3 | 0.0634 | -0.011 | 11.3 | 0.0634 | -0.011 | 0 | 0 | 0 | 0 | 0 | 0 | DEER:Res:Refg_Chrg_Duct_Seal | Annual | 2 | Residential Single Family | Existing | Oakland Area | PG&E | 1 | 11.3 | 0.0634 | -0.011 | AC-20327 | RE-HV-RefChrg-Inc-NTXV-typ
Inc - w/TXV | RE-HV-RefChrg-Inc-TXV-typ | DEER2018 | D17 v2 | 2017-09-22 16:53 | PGE | SFm | Ex | rDXGF | CZ03 | 03 | Cap-Tons | 2.92 | 1710 | None | 4.53 | 0.0247 | -0.00764 | 4.53 | 0.0247 | -0.00764 | 0 | 0 | 0 | 0 | 0 | 0 | DEER:Res:Refg_Chrg_Duct_Seal | Annual | 2 | Residential Single Family | Existing | Oakland Area | PG&E | 1 | 4.53 | 0.0247 | -0.00764 | AC-20328 | RE-HV-RefChrg-Inc-TXV-typ
Dec-NO TXV | RE-HV-RefChrg-Dec-NTXV-typ | DEER2018 | D17 v2 | 2017-09-22 16:53 | PGE | SFm | Ex | rDXGF | CZ04 | 04 | Cap-Tons | 2.81 | 1720 | None | 0.534 | 0.00635 | -0.002 | 0.534 | 0.00635 | -0.002 | 0 | 0 | 0 | 0 | 0 | 0 | DEER:Res:Refg_Chrg_Duct_Seal | Annual | 2 | Residential Single Family | Existing | San Jose-Reid (Sunnyvale for pre-2014) | PG&E | 1 | 0.534 | 0.00635 | -0.002 | AC-20329 | RE-HV-RefChrg-Dec-NTXV-typ
| RE-HV-RefChrg-Inc-NTXV-typ | DEER2018 | D17 v2 | 2017-09-22 16:53 | SCE | SFm | Ex | rDXGF | IOU | OU | Cap-Tons | 3.55 | 1750 | None | 81.3 | 0.117 | -0.0219 | 81.3 | 0.117 | -0.0219 | 0 | 0 | 0 | 0 | 0 | 0 | DEER:Res:Refg_Chrg_Duct_Seal | Annual | 2 | Residential Single Family | Existing | IOU Territory | SCE
| RE-HV-RefChrg-Inc-NTXV-typ | DEER2018 | D17 v2 | 2017-09-22 16:53 | SCG | DMo | Ex | rDXGF | CZ04 | 04 | Cap-Tons | 3.5 | 1240 | None | 80.6 | 0.151 | 0 | 80.6 | 0.151 | 0 | 0 | 0 | 0 | 0 | 0 | 0 | DEER:Res:Refg_Chrg_Duct_Seal | Annual | 2 | Residential Mobile Home | Existing | San Jose-Reid (Sunnyvale for pre-2014) | SCG
| RE-HV-RefChrg-Inc-NTXV-typ | DEER2018 | D17 v2 | 2017-09-22 16:53 | SCG | DMo | Ex | rDXGF | CZ05 | 05 | Cap-Tons | 3.5 | 1230 | None | 17.3 | 0.0898 | -0.00861 | 17.3 | 0.0898 | -0.00861 | 0 | 0 | 0 | 0 | 0 | 0 | DEER:Res:Refg_Chrg_Duct_Seal | Annual | 2 | Residential Mobile Home | Existing | Santa Maria Area | SCG
| RE-HV-RefChrg-Inc-NTXV-typ | DEER2018 | D17 v2 | 2017-09-22 16:53 | SCG | DMo | Ex | rDXGF | CZ06 | 06 | Cap-Tons | 3.5 | 1230 | None | 50 | 0.114 | -0.000165 | 50 | 0.114 | -0.000165 | 0 | 0 | 0 | 0 | 0 | 0 | DEER:Res:Refg_Chrg_Duct_Seal | Annual | 2 | Residential Mobile Home | Existing | Torrance (Los Angeles for pre-2014) | SCG
| RE-HV-RefChrg-Inc-NTXV-typ | DEER2018 | D17 v2 | 2017-09-22 16:53 | SCG | DMo | Ex | rDXGF | CZ08 | 08 | Cap-Tons | 3.5 | 1220 | None | 91.1 | 0.134 | -0.00144 | 91.1 | 0.134 | -0.00144 | 0 | 0 | 0 | 0 | 0 | 0 | DEER:Res:Refg_Chrg_Duct_Seal | Annual | 2 | Residential Mobile Home | Existing | Fullerton (El Toro for pre-2014) | SCG
| RE-HV-RefChrg-Inc-NTXV-typ | DEER2018 | D17 v2 | 2017-09-22 16:53 | SCG | DMo | Ex | rDXGF | CZ09 | 09 | Cap-Tons | 3.5 | 1220 | None | 113 | 0.121 | -0.00269 | 113 | 0.121 | -0.00269 | 0 | 0 | 0 | 0 | 0 | 0 | DEER:Res:Refg_Chrg_Duct_Seal | Annual | 2 | Residential Mobile Home | Existing | Burbank-Glendale (Pasadena for pre-2014) | SCG
| RE-HV-RefChrg-Inc-NTXV-typ | DEER2018 | D17 v2 | 2017-09-22 16:53 | SCG | DMo | Ex | rDXGF | CZ10 | 10 | Cap-Tons | 3.5 | 1220 | None | 126 | 0.135 | -0.00162 | 126 | 0.135 | -0.00162 | 0 | 0 | 0 | 0 | 0 | 0 | DEER:Res:Refg_Chrg_Duct_Seal | Annual | 2 | Residential Mobile Home | Existing | Riverside | SCG
| RE-HV-RefChrg-Inc-NTXV-typ | DEER2018 | D17 v2 | 2017-09-22 16:53 | SCG | DMo | Ex | rDXGF | CZ13 | 13 | Cap-Tons | 3.5 | 1210 | None | 177 | 0.139 | 0 | 177 | 0.139 | 0 | 0 | 0 | 0 | 0 | 0 | 0 | DEER:Res:Refg_Chrg_Duct_Seal | Annual | 2 | Residential Mobile Home | Existing | Fresno Area | SCG
| RE-HV-RefChrg-Inc-NTXV-typ | DEER2018 | D17 v2 | 2017-09-22 16:53 | SCG | DMo | Ex | rDXGF | CZ14 | 14 | Cap-Tons | 3.5 | 1230 | None | 183 | 0.144 | -0.000523 | 183 | 0.144 | -0.000523 | 0 | 0 | 0 | 0 | 0 | 0 | DEER:Res:Refg_Chrg_Duct_Seal | Annual | 2 | Residential Mobile Home | Existing | Palmdale (China Lake for pre-2014) | SCG
| RE-HV-RefChrg-Inc-NTXV-typ | DEER2018 | D17 v2 | 2017-09-22 16:53 | SCG | DMo | Ex | rDXGF | CZ15 | 15 | Cap-Tons | 3.5 | 1230 | None | 240 | 0.148 | -0.000708 | 240 | 0.148 | -0.000708 | 0 | 0 | 0 | 0 | 0 | 0 | DEER:Res:Refg_Chrg_Duct_Seal | Annual | 2 | Residential Mobile Home | Existing | Palm Springs-Intl (El Centro for pre-2014) | SCG
| RE-HV-RefChrg-Inc-NTXV-typ | DEER2018 | D17 v2 | 2017-09-22 16:53 | SCG | DMo | Ex | rDXGF | CZ16 | 16 | Cap-Tons | 3.5 | 1240 | None | 39.3 | 0.0749 | 0 | 39.3 | 0.0749 | 0 | 0 | 0 | 0 | 0 | 0 | 0 | DEER:Res:Refg_Chrg_Duct_Seal | Annual | 2 | Residential Mobile Home | Existing | Blue Canyon (Mount Shasta for pre-2014) | SCG
| RE-HV-RefChrg-Inc-NTXV-typ | DEER2018 | D17 v2 | 2017-09-22 16:53 | SCG | DMo | Ex | rDXGF | IOU | OU | Cap-Tons | 3.5 | 1220 | None | 131 | 0.132 | -0.00164 | 131 | 0.132 | -0.00164 | 0 | 0 | 0 | 0 | 0 | 0 | DEER:Res:Refg_Chrg_Duct_Seal | Annual | 2 | Residential Mobile Home | Existing | IOU Territory | SCG
| RE-HV-RefChrg-Inc-NTXV-typ | DEER2018 | D17 v2 | 2017-09-22 16:53 | SCG | MFm | Ex | rDXGF | CZ04 | 04 | Cap-Tons | 1.68 | 1140 | None | 26.7 | 0.041 | -0.0189 | 26.7 | 0.041 | -0.0189 | 0 | 0 | 0 | 0 | 0 | 0 | DEER:Res:Refg_Chrg_Duct_Seal | Annual | 2 | Residential Multi-family | Existing | San Jose-Reid (Sunnyvale for pre-2014) | SCG
| RE-HV-RefChrg-Inc-NTXV-typ | DEER2018 | D17 v2 | 2017-09-22 16:53 | SCG | MFm | Ex | rDXGF | CZ05 | 05 | Cap-Tons | 1.52 | 1050 | None | 3.4 | 0.00387 | -0.0171 | 3.4 | 0.00387 | -0.0171 | 0 | 0 | 0 | 0 | 0 | 0 | DEER:Res:Refg_Chrg_Duct_Seal | Annual | 2 | Residential Multi-family | Existing | Santa Maria Area | SCG
| RE-HV-RefChrg-Inc-NTXV-typ | DEER2018 | D17 v2 | 2017-09-22 16:53 | SCG | MFm | Ex | rDXGF | CZ06 | 06 | Cap-Tons | 1.74 | 1150 | None | 33.5 | 0.062 | -0.0324 | 33.5 | 0.062 | -0.0324 | 0 | 0 | 0 | 0 | 0 | 0 | DEER:Res:Refg_Chrg_Duct_Seal | Annual | 2 | Residential Multi-family | Existing | Torrance (Los Angeles for pre-2014) | SCG
| RE-HV-RefChrg-Inc-NTXV-typ | DEER2018 | D17 v2 | 2017-09-22 16:53 | SCG | MFm | Ex | rDXGF | CZ07 | 07 | Cap-Tons | 1.54 | 1170 | None | 31.4 | 0.0295 | -0.0383 | 31.4 | 0.0295 | -0.0383 | 0 | 0 | 0 | 0 | 0 | 0 | DEER:Res:Refg_Chrg_Duct_Seal | Annual | 2 | Residential Multi-family | Existing | San Diego-Lindbergh | SCG
| RE-HV-RefChrg-Inc-NTXV-typ | DEER2018 | D17 v2 | 2017-09-22 16:53 | SCG | MFm | Ex | rDXGF | CZ08 | 08 | Cap-Tons | 1.61 | 1140 | None | 65.2 | 0.0686 | -0.0517 | 65.2 | 0.0686 | -0.0517 | 0 | 0 | 0 | 0 | 0 | 0 | DEER:Res:Refg_Chrg_Duct_Seal | Annual | 2 | Residential Multi-family | Existing | Fullerton (El Toro for pre-2014) | SCG
| RE-HV-RefChrg-Inc-NTXV-typ | DEER2018 | D17 v2 | 2017-09-22 16:53 | SCG | MFm | Ex | rDXGF | CZ09 | 09 | Cap-Tons | 2.04 | 1250 | None | 91 | 0.0885 | -0.0429 | 91 | 0.0885 | -0.0429 | 0 | 0 | 0 | 0 | 0 | 0 | DEER:Res:Refg_Chrg_Duct_Seal | Annual | 2 | Residential Multi-family | Existing | Burbank-Glendale (Pasadena for pre-2014) | SCG
| RE-HV-RefChrg-Inc-NTXV-typ | DEER2018 | D17 v2 | 2017-09-22 16:53 | SCG | MFm | Ex | rDXGF | CZ10 | 10 | Cap-Tons | 2.23 | 1310 | None | 67.1 | 0.0869 | -0.023 | 67.1 | 0.0869 | -0.023 | 0 | 0 | 0 | 0 | 0 | 0 | DEER:Res:Refg_Chrg_Duct_Seal | Annual | 2 | Residential Multi-family | Existing | Riverside | SCG
| RE-HV-RefChrg-Inc-NTXV-typ | DEER2018 | D17 v2 | 2017-09-22 16:53 | SCG | MFm | Ex | rDXGF | CZ13 | 13 | Cap-Tons | 1.91 | 1100 | None | 121 | 0.0635 | -0.0305 | 121 | 0.0635 | -0.0305 | 0 | 0 | 0 | 0 | 0 | 0 | DEER:Res:Refg_Chrg_Duct_Seal | Annual | 2 | Residential Multi-family | Existing | Fresno Area | SCG
| RE-HV-RefChrg-Inc-NTXV-typ | DEER2018 | D17 v2 | 2017-09-22 16:53 | SCG | MFm | Ex | rDXGF | CZ14 | 14 | Cap-Tons | 2.59 | 1390 | None | 142 | 0.111 | -0.0268 | 142 | 0.111 | -0.0268 | 0 | 0 | 0 | 0 | 0 | 0 | DEER:Res:Refg_Chrg_Duct_Seal | Annual | 2 | Residential Multi-family | Existing | Palmdale (China Lake for pre-2014) | SCG
| RE-HV-RefChrg-Inc-NTXV-typ | DEER2018 | D17 v2 | 2017-09-22 16:53 | SCG | MFm | Ex | rDXGF | CZ15 | 15 | Cap-Tons | 2.78 | 1410 | None | 215 | 0.0963 | -0.0341 | 215 | 0.0963 | -0.0341 | 0 | 0 | 0 | 0 | 0 | 0 | DEER:Res:Refg_Chrg_Duct_Seal | Annual | 2 | Residential Multi-family | Existing | Palm Springs-Intl (El Centro for pre-2014) | SCG
| RE-HV-RefChrg-Inc-NTXV-typ | DEER2018 | D17 v2 | 2017-09-22 16:53 | SCG | MFm | Ex | rDXGF | CZ16 | 16 | Cap-Tons | 1.71 | 1130 | None | 68.2 | 0.076 | -0.0295 | 68.2 | 0.076 | -0.0295 | 0 | 0 | 0 | 0 | 0 | 0 | DEER:Res:Refg_Chrg_Duct_Seal | Annual | 2 | Residential Multi-family | Existing | Blue Canyon (Mount Shasta for pre-2014) | SCG
| RE-HV-RefChrg-Inc-NTXV-typ | DEER2018 | D17 v2 | 2017-09-22 16:53 | SCG | MFm | Ex | rDXGF | IOU | OU | Cap-Tons | 1.97 | 1230 | None | 83.6 | 0.0813 | -0.0405 | 83.6 | 0.0813 | -0.0405 | 0 | 0 | 0 | 0 | 0 | 0 | DEER:Res:Refg_Chrg_Duct_Seal | Annual | 2 | Residential Multi-family | Existing | IOU Territory | SCG
| RE-HV-RefChrg-Inc-NTXV-typ | DEER2018 | D17 v2 | 2017-09-22 16:53 | SCG | Res | Ex | rDXGF | CZ04 | 04 | Cap-Tons | 2.97 | 1930 | None | 46.4 | 0.115 | 0.00439 | 46.4 | 0.115 | 0.00439 | 0 | 0 | 0 | 0 | 0 | 0 | DEER:Res:Refg_Chrg_Duct_Seal | Annual | 2 | Residential | Existing | San Jose-Reid (Sunnyvale for pre-2014) | SCG
| RE-HV-RefChrg-Inc-NTXV-typ | DEER2018 | D17 v2 | 2017-09-22 16:53 | SCG | Res | Ex | rDXGF | CZ05 | 05 | Cap-Tons | 3.16 | 1710 | None | 6.64 | 0.0617 | 0.00917 | 6.64 | 0.0617 | 0.00917 | 0 | 0 | 0 | 0 | 0 | 0 | DEER:Res:Refg_Chrg_Duct_Seal | Annual | 2 | Residential | Existing | Santa Maria Area | SCG
| RE-HV-RefChrg-Inc-NTXV-typ | DEER2018 | D17 v2 | 2017-09-22 16:53 | SCG | Res | Ex | rDXGF | CZ06 | 06 | Cap-Tons | 2.77 | 1550 | None | 34.2 | 0.0911 | -0.00998 | 34.2 | 0.0911 | -0.00998 | 0 | 0 | 0 | 0 | 0 | 0 | DEER:Res:Refg_Chrg_Duct_Seal | Annual | 2 | Residential | Existing | Torrance (Los Angeles for pre-2014) | SCG
| RE-HV-RefChrg-Inc-NTXV-typ | DEER2018 | D17 v2 | 2017-09-22 16:53 | SCG | Res | Ex | rDXGF | CZ07 | 07 | Cap-Tons | 1.85 | 1320 | None | 34.7 | 0.0488 | -0.0297 | 34.7 | 0.0488 | -0.0297 | 0 | 0 | 0 | 0 | 0 | 0 | DEER:Res:Refg_Chrg_Duct_Seal | Annual | 2 | Residential | Existing | San Diego-Lindbergh | SCG
| RE-HV-RefChrg-Inc-NTXV-typ | DEER2018 | D17 v2 | 2017-09-22 16:53 | SCG | Res | Ex | rDXGF | CZ08 | 08 | Cap-Tons | 2.62 | 1490 | None | 64.6 | 0.0953 | -0.0257 | 64.6 | 0.0953 | -0.0257 | 0 | 0 | 0 | 0 | 0 | 0 | DEER:Res:Refg_Chrg_Duct_Seal | Annual | 2 | Residential | Existing | Fullerton (El Toro for pre-2014) | SCG
| RE-HV-RefChrg-Inc-NTXV-typ | DEER2018 | D17 v2 | 2017-09-22 16:53 | SCG | Res | Ex | rDXGF | CZ09 | 09 | Cap-Tons | 2.86 | 1510 | None | 85.6 | 0.109 | -0.0334 | 85.6 | 0.109 | -0.0334 | 0 | 0 | 0 | 0 | 0 | 0 | DEER:Res:Refg_Chrg_Duct_Seal | Annual | 2 | Residential | Existing | Burbank-Glendale (Pasadena for pre-2014) | SCG
| RE-HV-RefChrg-Inc-NTXV-typ | DEER2018 | D17 v2 | 2017-09-22 16:53 | SCG | Res | Ex | rDXGF | CZ10 | 10 | Cap-Tons | 3.48 | 1780 | None | 77 | 0.117 | -0.0273 | 77 | 0.117 | -0.0273 | 0 | 0 | 0 | 0 | 0 | 0 | DEER:Res:Refg_Chrg_Duct_Seal | Annual | 2 | Residential | Existing | Riverside | SCG
| RE-HV-RefChrg-Inc-NTXV-typ | DEER2018 | D17 v2 | 2017-09-22 16:53 | SCG | Res | Ex | rDXGF | CZ13 | 13 | Cap-Tons | 3.11 | 1630 | None | 125 | 0.0966 | -0.0133 | 125 | 0.0966 | -0.0133 | 0 | 0 | 0 | 0 | 0 | 0 | DEER:Res:Refg_Chrg_Duct_Seal | Annual | 2 | Residential | Existing | Fresno Area | SCG
| RE-HV-RefChrg-Inc-NTXV-typ | DEER2018 | D17 v2 | 2017-09-22 16:53 | SCG | Res | Ex | rDXGF | CZ14 | 14 | Cap-Tons | 3.78 | 1690 | None | 139 | 0.138 | -0.0465 | 139 | 0.138 | -0.0465 | 0 | 0 | 0 | 0 | 0 | 0 | DEER:Res:Refg_Chrg_Duct_Seal | Annual | 2 | Residential | Existing | Palmdale (China Lake for pre-2014) | SCG
| RE-HV-RefChrg-Inc-NTXV-typ | DEER2018 | D17 v2 | 2017-09-22 16:53 | SCG | Res | Ex | rDXGF | CZ15 | 15 | Cap-Tons | 3.71 | 1500 | None | 187 | 0.0955 | -0.0226 | 187 | 0.0955 | -0.0226 | 0 | 0 | 0 | 0 | 0 | 0 | DEER:Res:Refg_Chrg_Duct_Seal | Annual | 2 | Residential | Existing | Palm Springs-Intl (El Centro for pre-2014) | SCG
| RE-HV-RefChrg-Inc-NTXV-typ | DEER2018 | D17 v2 | 2017-09-22 16:53 | SCG | Res | Ex | rDXGF | CZ16 | 16 | Cap-Tons | 2.82 | 1530 | None | 54.6 | 0.0815 | 0.0062 | 54.6 | 0.0815 | 0.0062 | 0 | 0 | 0 | 0 | 0 | 0 | DEER:Res:Refg_Chrg_Duct_Seal | Annual | 2 | Residential | Existing | Blue Canyon (Mount Shasta for pre-2014) | SCG
| RE-HV-RefChrg-Inc-NTXV-typ | DEER2018 | D17 v2 | 2017-09-22 16:53 | SCG | Res | Ex | rDXGF | IOU | OU | Cap-Tons | 3.02 | 1580 | None | 79.9 | 0.106 | -0.0269 | 79.9 | 0.106 | -0.0269 | 0 | 0 | 0 | 0 | 0 | 0 | DEER:Res:Refg_Chrg_Duct_Seal | Annual | 2 | Residential | Existing | IOU Territory | SCG
| RE-HV-RefChrg-Inc-NTXV-typ | DEER2018 | D17 v2 | 2017-09-22 16:53 | SCG | SFm | Ex | rDXGF | CZ04 | 04 | Cap-Tons | 2.99 | 1950 | None | 46.4 | 0.116 | 0.00488 | 46.4 | 0.116 | 0.00488 | 0 | 0 | 0 | 0 | 0 | 0 | DEER:Res:Refg_Chrg_Duct_Seal | Annual | 2 | Residential Single Family | Existing | San Jose-Reid (Sunnyvale for pre-2014) | SCG
| RE-HV-RefChrg-Inc-NTXV-typ | DEER2018 | D17 v2 | 2017-09-22 16:53 | SCG | SFm | Ex | rDXGF | CZ05 | 05 | Cap-Tons | 3.22 | 1780 | None | 6.02 | 0.0624 | 0.0117 | 6.02 | 0.0624 | 0.0117 | 0 | 0 | 0 | 0 | 0 | 0 | DEER:Res:Refg_Chrg_Duct_Seal | Annual | 2 | Residential Single Family | Existing | Santa Maria Area | SCG
| RE-HV-RefChrg-Inc-NTXV-typ | DEER2018 | D17 v2 | 2017-09-22 16:53 | SCG | SFm | Ex | rDXGF | CZ06 | 06 | Cap-Tons | 3.45 | 1810 | None | 34.5 | 0.11 | 0.00492 | 34.5 | 0.11 | 0.00492 | 0 | 0 | 0 | 0 | 0 | 0 | DEER:Res:Refg_Chrg_Duct_Seal | Annual | 2 | Residential Single Family | Existing | Torrance (Los Angeles for pre-2014) | SCG
| RE-HV-RefChrg-Inc-NTXV-typ | DEER2018 | D17 v2 | 2017-09-22 16:53 | SCG | SFm | Ex | rDXGF | CZ07 | 07 | Cap-Tons | 2.53 | 1660 | None | 42.1 | 0.092 | -0.0102 | 42.1 | 0.092 | -0.0102 | 0 | 0 | 0 | 0 | 0 | 0 | DEER:Res:Refg_Chrg_Duct_Seal | Annual | 2 | Residential Single Family | Existing | San Diego-Lindbergh | SCG
| RE-HV-RefChrg-Inc-NTXV-typ | DEER2018 | D17 v2 | 2017-09-22 16:53 | SCG | SFm | Ex | rDXGF | CZ08 | 08 | Cap-Tons | 3.11 | 1660 | None | 64.1 | 0.108 | -0.0132 | 64.1 | 0.108 | -0.0132 | 0 | 0 | 0 | 0 | 0 | 0 | DEER:Res:Refg_Chrg_Duct_Seal | Annual | 2 | Residential Single Family | Existing | Fullerton (El Toro for pre-2014) | SCG
| RE-HV-RefChrg-Inc-NTXV-typ | DEER2018 | D17 v2 | 2017-09-22 16:53 | SCG | SFm | Ex | rDXGF | CZ09 | 09 | Cap-Tons | 3.49 | 1720 | None | 81 | 0.124 | -0.0266 | 81 | 0.124 | -0.0266 | 0 | 0 | 0 | 0 | 0 | 0 | DEER:Res:Refg_Chrg_Duct_Seal | Annual | 2 | Residential Single Family | Existing | Burbank-Glendale (Pasadena for pre-2014) | SCG
| RE-HV-RefChrg-Inc-NTXV-typ | DEER2018 | D17 v2 | 2017-09-22 16:53 | SCG | SFm | Ex | rDXGF | CZ10 | 10 | Cap-Tons | 3.6 | 1850 | None | 75.6 | 0.119 | -0.0289 | 75.6 | 0.119 | -0.0289 | 0 | 0 | 0 | 0 | 0 | 0 | DEER:Res:Refg_Chrg_Duct_Seal | Annual | 2 | Residential Single Family | Existing | Riverside | SCG
| RE-HV-RefChrg-Inc-NTXV-typ | DEER2018 | D17 v2 | 2017-09-22 16:53 | SCG | SFm | Ex | rDXGF | CZ13 | 13 | Cap-Tons | 3.3 | 1740 | None | 122 | 0.0997 | -0.0112 | 122 | 0.0997 | -0.0112 | 0 | 0 | 0 | 0 | 0 | 0 | DEER:Res:Refg_Chrg_Duct_Seal | Annual | 2 | Residential Single Family | Existing | Fresno Area | SCG
| RE-HV-RefChrg-Inc-NTXV-typ | DEER2018 | D17 v2 | 2017-09-22 16:53 | SCG | SFm | Ex | rDXGF | CZ14 | 14 | Cap-Tons | 3.97 | 1740 | None | 138 | 0.142 | -0.05 | 138 | 0.142 | -0.05 | 0 | 0 | 0 | 0 | 0 | 0 | DEER:Res:Refg_Chrg_Duct_Seal | Annual | 2 | Residential Single Family | Existing | Palmdale (China Lake for pre-2014) | SCG
| RE-HV-RefChrg-Inc-NTXV-typ | DEER2018 | D17 v2 | 2017-09-22 16:53 | SCG | SFm | Ex | rDXGF | CZ15 | 15 | Cap-Tons | 5.14 | 1680 | None | 137 | 0.0877 | -0.00787 | 137 | 0.0877 | -0.00787 | 0 | 0 | 0 | 0 | 0 | 0 | DEER:Res:Refg_Chrg_Duct_Seal | Annual | 2 | Residential Single Family | Existing | Palm Springs-Intl (El Centro for pre-2014) | SCG
| RE-HV-RefChrg-Inc-NTXV-typ | DEER2018 | D17 v2 | 2017-09-22 16:53 | SCG | SFm | Ex | rDXGF | CZ16 | 16 | Cap-Tons | 3.27 | 1710 | None | 49.4 | 0.084 | 0.0212 | 49.4 | 0.084 | 0.0212 | 0 | 0 | 0 | 0 | 0 | 0 | DEER:Res:Refg_Chrg_Duct_Seal | Annual | 2 | Residential Single Family | Existing | Blue Canyon (Mount Shasta for pre-2014) | SCG
| RE-HV-RefChrg-Inc-NTXV-typ | DEER2018 | D17 v2 | 2017-09-22 16:53 | SCG | SFm | Ex | rDXGF | IOU | OU | Cap-Tons | 3.49 | 1760 | None | 76.8 | 0.117 | -0.0213 | 76.8 | 0.117 | -0.0213 | 0 | 0 | 0 | 0 | 0 | 0 | DEER:Res:Refg_Chrg_Duct_Seal | Annual | 2 | Residential Single Family | Existing | IOU Territory | SCG
Dec-w/TXV | RE-HV-RefChrg-Dec-TXV-typ | DEER2018 | D17 v2 | 2017-09-22 16:53 | PGE | SFm | Ex | rDXGF | CZ04 | 04 | Cap-Tons | 2.81 | 1720 | None | 10.3 | 0.0292 | -0.000483 | 10.3 | 0.0292 | -0.000483 | 0 | 0 | 0 | 0 | 0 | 0 | DEER:Res:Refg_Chrg_Duct_Seal | Annual | 2 | Residential Single Family | Existing | San Jose-Reid (Sunnyvale for pre-2014) | PG&E | 1 | 10.3 | 0.0292 | -0.000483 | AC-20326 | RE-HV-RefChrg-Dec-TXV-typ
| RE-HV-RefChrg-Inc-NTXV-typ | DEER2018 | D17 v2 | 2017-09-22 16:53 | SDG | DMo | Ex | rDXGF | CZ08 | 08 | Cap-Tons | 3.5 | 1200 | None | 92.1 | 0.119 | -5.37e-06 | 92.1 | 0.119 | -5.37e-06 | 0 | 0 | 0 | 0 | 0 | 0 | DEER:Res:Refg_Chrg_Duct_Seal | Annual | 2 | Residential Mobile Home | Existing | Fullerton (El Toro for pre-2014) | SDG&E
| RE-HV-RefChrg-Inc-NTXV-typ | DEER2018 | D17 v2 | 2017-09-22 16:53 | SDG | DMo | Ex | rDXGF | CZ10 | 10 | Cap-Tons | 3.5 | 1220 | None | 131 | 0.136 | -0.00134 | 131 | 0.136 | -0.00134 | 0 | 0 | 0 | 0 | 0 | 0 | DEER:Res:Refg_Chrg_Duct_Seal | Annual | 2 | Residential Mobile Home | Existing | Riverside | SDG&E
| RE-HV-RefChrg-Inc-NTXV-typ | DEER2018 | D17 v2 | 2017-09-22 16:53 | SDG | DMo | Ex | rDXGF | CZ14 | 14 | Cap-Tons | 3.5 | 1210 | None | 185 | 0.15 | -0.00206 | 185 | 0.15 | -0.00206 | 0 | 0 | 0 | 0 | 0 | 0 | DEER:Res:Refg_Chrg_Duct_Seal | Annual | 2 | Residential Mobile Home | Existing | Palmdale (China Lake for pre-2014) | SDG&E
| RE-HV-RefChrg-Inc-NTXV-typ | DEER2018 | D17 v2 | 2017-09-22 16:53 | SDG | DMo | Ex | rDXGF | IOU | OU | Cap-Tons | 3.5 | 1220 | None | 115 | 0.128 | -0.00207 | 115 | 0.128 | -0.00207 | 0 | 0 | 0 | 0 | 0 | 0 | DEER:Res:Refg_Chrg_Duct_Seal | Annual | 2 | Residential Mobile Home | Existing | IOU Territory | SDG&E
| RE-HV-RefChrg-Inc-NTXV-typ | DEER2018 | D17 v2 | 2017-09-22 16:53 | SDG | MFm | Ex | rDXGF | CZ06 | 06 | Cap-Tons | 1.75 | 1180 | None | 32.3 | 0.0617 | -0.0312 | 32.3 | 0.0617 | -0.0312 | 0 | 0 | 0 | 0 | 0 | 0 | DEER:Res:Refg_Chrg_Duct_Seal | Annual | 2 | Residential Multi-family | Existing | Torrance (Los Angeles for pre-2014) | SDG&E
Inc-NO TXV | RE-HV-RefChrg-Inc-NTXV-typ | DEER2018 | D17 v2 | 2017-09-22 16:53 | PGE | SFm | Ex | rDXGF | CZ04 | 04 | Cap-Tons | 2.81 | 1720 | None | 45.2 | 0.11 | 0.00178 | 45.2 | 0.11 | 0.00178 | 0 | 0 | 0 | 0 | 0 | 0 | DEER:Res:Refg_Chrg_Duct_Seal | Annual | 2 | Residential Single Family | Existing | San Jose-Reid (Sunnyvale for pre-2014) | PG&E | 1 | 45.2 | 0.11 | 0.00178 | AC-20327 | RE-HV-RefChrg-Inc-NTXV-typ
| RE-HV-RefChrg-Inc-NTXV-typ | DEER2018 | D17 v2 | 2017-09-22 16:53 | SDG | MFm | Ex | rDXGF | CZ08 | 08 | Cap-Tons | 1.42 | 1210 | None | 71.1 | 0.0602 | -0.0634 | 71.1 | 0.0602 | -0.0634 | 0 | 0 | 0 | 0 | 0 | 0 | DEER:Res:Refg_Chrg_Duct_Seal | Annual | 2 | Residential Multi-family | Existing | Fullerton (El Toro for pre-2014) | SDG&E
| RE-HV-RefChrg-Inc-NTXV-typ | DEER2018 | D17 v2 | 2017-09-22 16:53 | SDG | MFm | Ex | rDXGF | CZ10 | 10 | Cap-Tons | 2.09 | 1280 | None | 67.7 | 0.0859 | -0.0249 | 67.7 | 0.0859 | -0.0249 | 0 | 0 | 0 | 0 | 0 | 0 | DEER:Res:Refg_Chrg_Duct_Seal | Annual | 2 | Residential Multi-family | Existing | Riverside | SDG&E
| RE-HV-RefChrg-Inc-NTXV-typ | DEER2018 | D17 v2 | 2017-09-22 16:53 | SDG | MFm | Ex | rDXGF | CZ14 | 14 | Cap-Tons | 2.54 | 1400 | None | 153 | 0.13 | -0.028 | 153 | 0.13 | -0.028 | 0 | 0 | 0 | 0 | 0 | 0 | DEER:Res:Refg_Chrg_Duct_Seal | Annual | 2 | Residential Multi-family | Existing | Palmdale (China Lake for pre-2014) | SDG&E
| RE-HV-RefChrg-Inc-NTXV-typ | DEER2018 | D17 v2 | 2017-09-22 16:53 | SDG | MFm | Ex | rDXGF | CZ15 | 15 | Cap-Tons | 2.67 | 1400 | None | 230 | 0.103 | -0.0416 | 230 | 0.103 | -0.0416 | 0 | 0 | 0 | 0 | 0 | 0 | DEER:Res:Refg_Chrg_Duct_Seal | Annual | 2 | Residential Multi-family | Existing | Palm Springs-Intl (El Centro for pre-2014) | SDG&E
| RE-HV-RefChrg-Inc-NTXV-typ | DEER2018 | D17 v2 | 2017-09-22 16:53 | SDG | MFm | Ex | rDXGF | IOU | OU | Cap-Tons | 1.74 | 1210 | None | 50.2 | 0.0566 | -0.0342 | 50.2 | 0.0566 | -0.0342 | 0 | 0 | 0 | 0 | 0 | 0 | DEER:Res:Refg_Chrg_Duct_Seal | Annual | 2 | Residential Multi-family | Existing | IOU Territory | SDG&E
| RE-HV-RefChrg-Inc-NTXV-typ | DEER2018 | D17 v2 | 2017-09-22 16:53 | SDG | Res | Ex | rDXGF | CZ06 | 06 | Cap-Tons | 3.35 | 2000 | None | 34.6 | 0.102 | -0.00225 | 34.6 | 0.102 | -0.00225 | 0 | 0 | 0 | 0 | 0 | 0 | DEER:Res:Refg_Chrg_Duct_Seal | Annual | 2 | Residential | Existing | Torrance (Los Angeles for pre-2014) | SDG&E
| RE-HV-RefChrg-Inc-NTXV-typ | DEER2018 | D17 v2 | 2017-09-22 16:53 | SDG | Res | Ex | rDXGF | CZ07 | 07 | Cap-Tons | 2.3 | 1610 | None | 41 | 0.0718 | -0.0178 | 41 | 0.0718 | -0.0178 | 0 | 0 | 0 | 0 | 0 | 0 | DEER:Res:Refg_Chrg_Duct_Seal | Annual | 2 | Residential | Existing | San Diego-Lindbergh | SDG&E
| RE-HV-RefChrg-Inc-NTXV-typ | DEER2018 | D17 v2 | 2017-09-22 16:53 | SDG | Res | Ex | rDXGF | CZ08 | 08 | Cap-Tons | 2.33 | 1540 | None | 71.4 | 0.0877 | -0.039 | 71.4 | 0.0877 | -0.039 | 0 | 0 | 0 | 0 | 0 | 0 | DEER:Res:Refg_Chrg_Duct_Seal | Annual | 2 | Residential | Existing | Fullerton (El Toro for pre-2014) | SDG&E
| RE-HV-RefChrg-Inc-NTXV-typ | DEER2018 | D17 v2 | 2017-09-22 16:53 | SDG | Res | Ex | rDXGF | CZ10 | 10 | Cap-Tons | 3.23 | 1610 | None | 76.9 | 0.108 | -0.026 | 76.9 | 0.108 | -0.026 | 0 | 0 | 0 | 0 | 0 | 0 | DEER:Res:Refg_Chrg_Duct_Seal | Annual | 2 | Residential | Existing | Riverside | SDG&E
| RE-HV-RefChrg-Inc-NTXV-typ | DEER2018 | D17 v2 | 2017-09-22 16:53 | SDG | Res | Ex | rDXGF | CZ14 | 14 | Cap-Tons | 4.56 | 1650 | None | 129 | 0.126 | -0.0413 | 129 | 0.126 | -0.0413 | 0 | 0 | 0 | 0 | 0 | 0 | DEER:Res:Refg_Chrg_Duct_Seal | Annual | 2 | Residential | Existing | Palmdale (China Lake for pre-2014) | SDG&E
| RE-HV-RefChrg-Inc-NTXV-typ | DEER2018 | D17 v2 | 2017-09-22 16:53 | SDG | Res | Ex | rDXGF | CZ15 | 15 | Cap-Tons | 5.71 | 1580 | None | 113 | 0.078 | -0.00638 | 113 | 0.078 | -0.00638 | 0 | 0 | 0 | 0 | 0 | 0 | DEER:Res:Refg_Chrg_Duct_Seal | Annual | 2 | Residential | Existing | Palm Springs-Intl (El Centro for pre-2014) | SDG&E
| RE-HV-RefChrg-Inc-NTXV-typ | DEER2018 | D17 v2 | 2017-09-22 16:53 | SDG | Res | Ex | rDXGF | IOU | OU | Cap-Tons | 2.84 | 1640 | None | 58.9 | 0.0916 | -0.0211 | 58.9 | 0.0916 | -0.0211 | 0 | 0 | 0 | 0 | 0 | 0 | DEER:Res:Refg_Chrg_Duct_Seal | Annual | 2 | Residential | Existing | IOU Territory | SDG&E
| RE-HV-RefChrg-Inc-NTXV-typ | DEER2018 | D17 v2 | 2017-09-22 16:53 | SDG | SFm | Ex | rDXGF | CZ06 | 06 | Cap-Tons | 3.67 | 2170 | None | 35.1 | 0.111 | 0.00365 | 35.1 | 0.111 | 0.00365 | 0 | 0 | 0 | 0 | 0 | 0 | DEER:Res:Refg_Chrg_Duct_Seal | Annual | 2 | Residential Single Family | Existing | Torrance (Los Angeles for pre-2014) | SDG&E
Inc - w/TXV | RE-HV-RefChrg-Inc-TXV-typ | DEER2018 | D17 v2 | 2017-09-22 16:53 | PGE | SFm | Ex | rDXGF | CZ04 | 04 | Cap-Tons | 2.81 | 1720 | None | 17.7 | 0.043 | 0.00376 | 17.7 | 0.043 | 0.00376 | 0 | 0 | 0 | 0 | 0 | 0 | DEER:Res:Refg_Chrg_Duct_Seal | Annual | 2 | Residential Single Family | Existing | San Jose-Reid (Sunnyvale for pre-2014) | PG&E | 1 | 17.7 | 0.043 | 0.00376 | AC-20328 | RE-HV-RefChrg-Inc-TXV-typ
| RE-HV-RefChrg-Inc-NTXV-typ | DEER2018 | D17 v2 | 2017-09-22 16:53 | SDG | SFm | Ex | rDXGF | CZ08 | 08 | Cap-Tons | 3.4 | 2060 | None | 68.1 | 0.12 | -0.0122 | 68.1 | 0.12 | -0.0122 | 0 | 0 | 0 | 0 | 0 | 0 | DEER:Res:Refg_Chrg_Duct_Seal | Annual | 2 | Residential Single Family | Existing | Fullerton (El Toro for pre-2014) | SDG&E
| RE-HV-RefChrg-Inc-NTXV-typ | DEER2018 | D17 v2 | 2017-09-22 16:53 | SDG | SFm | Ex | rDXGF | CZ10 | 10 | Cap-Tons | 3.63 | 1800 | None | 72.5 | 0.113 | -0.03 | 72.5 | 0.113 | -0.03 | 0 | 0 | 0 | 0 | 0 | 0 | DEER:Res:Refg_Chrg_Duct_Seal | Annual | 2 | Residential Single Family | Existing | Riverside | SDG&E
| RE-HV-RefChrg-Inc-NTXV-typ | DEER2018 | D17 v2 | 2017-09-22 16:53 | SDG | SFm | Ex | rDXGF | CZ14 | 14 | Cap-Tons | 4.7 | 1670 | None | 126 | 0.125 | -0.0432 | 126 | 0.125 | -0.0432 | 0 | 0 | 0 | 0 | 0 | 0 | DEER:Res:Refg_Chrg_Duct_Seal | Annual | 2 | Residential Single Family | Existing | Palmdale (China Lake for pre-2014) | SDG&E
| RE-HV-RefChrg-Inc-NTXV-typ | DEER2018 | D17 v2 | 2017-09-22 16:53 | SDG | SFm | Ex | rDXGF | CZ15 | 15 | Cap-Tons | 5.92 | 1600 | None | 105 | 0.0763 | -0.00392 | 105 | 0.0763 | -0.00392 | 0 | 0 | 0 | 0 | 0 | 0 | DEER:Res:Refg_Chrg_Duct_Seal | Annual | 2 | Residential Single Family | Existing | Palm Springs-Intl (El Centro for pre-2014) | SDG&E
| RE-HV-RefChrg-Inc-NTXV-typ | DEER2018 | D17 v2 | 2017-09-22 16:53 | SDG | SFm | Ex | rDXGF | IOU | OU | Cap-Tons | 3.27 | 1860 | None | 57.8 | 0.104 | -0.017 | 57.8 | 0.104 | -0.017 | 0 | 0 | 0 | 0 | 0 | 0 | DEER:Res:Refg_Chrg_Duct_Seal | Annual | 2 | Residential Single Family | Existing | IOU Territory | SDG&E
Dec-NO TXV | RE-HV-RefChrg-Dec-NTXV-typ | DEER2018 | D17 v2 | 2017-09-22 16:53 | SCE | SFm | Ex | rDXGF | CZ05 | 05 | Cap-Tons | 3.25 | 1680 | None | 0.0696 | -0.000826 | -0.00543 | 0.0696 | -0.000826 | -0.00543 | 0 | 0 | 0 | 0 | 0 | 0 | DEER:Res:Refg_Chrg_Duct_Seal | Annual | 2 | Residential Single Family | Existing | Santa Maria Area | SCE | 1 | 0.0696 | -0.000826 | -0.00543 | AC-20329 | RE-HV-RefChrg-Dec-NTXV-typ
Dec-w/TXV | RE-HV-RefChrg-Dec-TXV-typ | DEER2018 | D17 v2 | 2017-09-22 16:53 | SCE | SFm | Ex | rDXGF | CZ05 | 05 | Cap-Tons | 3.25 | 1680 | None | 1.18 | 0.014 | 0.00231 | 1.18 | 0.014 | 0.00231 | 0 | 0 | 0 | 0 | 0 | 0 | DEER:Res:Refg_Chrg_Duct_Seal | Annual | 2 | Residential Single Family | Existing | Santa Maria Area | SCE | 1 | 1.18 | 0.014 | 0.00231 | AC-20326 | RE-HV-RefChrg-Dec-TXV-typ
Inc-NO TXV | RE-HV-RefChrg-Inc-NTXV-typ | DEER2018 | D17 v2 | 2017-09-22 16:53 | SCE | SFm | Ex | rDXGF | CZ05 | 05 | Cap-Tons | 3.25 | 1680 | None | 5.46 | 0.0612 | 0.0132 | 5.46 | 0.0612 | 0.0132 | 0 | 0 | 0 | 0 | 0 | 0 | DEER:Res:Refg_Chrg_Duct_Seal | Annual | 2 | Residential Single Family | Existing | Santa Maria Area | SCE | 1 | 5.46 | 0.0612 | 0.0132 | AC-20327 | RE-HV-RefChrg-Inc-NTXV-typ
Inc - w/TXV | RE-HV-RefChrg-Inc-TXV-typ | DEER2018 | D17 v2 | 2017-09-22 16:53 | SCE | SFm | Ex | rDXGF | CZ05 | 05 | Cap-Tons | 3.25 | 1680 | None | 2.11 | 0.0248 | 0.00828 | 2.11 | 0.0248 | 0.00828 | 0 | 0 | 0 | 0 | 0 | 0 | DEER:Res:Refg_Chrg_Duct_Seal | Annual | 2 | Residential Single Family | Existing | Santa Maria Area | SCE | 1 | 2.11 | 0.0248 | 0.00828 | AC-20328 | RE-HV-RefChrg-Inc-TXV-typ
Dec-NO TXV | RE-HV-RefChrg-Dec-NTXV-typ | DEER2018 | D17 v2 | 2017-09-22 16:53 | SCE | SFm | Ex | rDXGF | CZ06 | 06 | Cap-Tons | 3.39 | 1720 | None | 0.516 | 0.00369 | 7.57e-06 | 0.516 | 0.00369 | 7.57e-06 | 0 | 0 | 0 | 0 | 0 | 0 | DEER:Res:Refg_Chrg_Duct_Seal | Annual | 2 | Residential Single Family | Existing | Torrance (Los Angeles for pre-2014) | SCE | 1 | 0.516 | 0.00369 | 7.57e-06 | AC-20329 | RE-HV-RefChrg-Dec-NTXV-typ
Dec-w/TXV | RE-HV-RefChrg-Dec-TXV-typ | DEER2018 | D17 v2 | 2017-09-22 16:53 | SCE | SFm | Ex | rDXGF | CZ06 | 06 | Cap-Tons | 3.39 | 1720 | None | 7.34 | 0.0253 | 0.00254 | 7.34 | 0.0253 | 0.00254 | 0 | 0 | 0 | 0 | 0 | 0 | DEER:Res:Refg_Chrg_Duct_Seal | Annual | 2 | Residential Single Family | Existing | Torrance (Los Angeles for pre-2014) | SCE | 1 | 7.34 | 0.0253 | 0.00254 | AC-20326 | RE-HV-RefChrg-Dec-TXV-typ
Inc-NO TXV | RE-HV-RefChrg-Inc-NTXV-typ | DEER2018 | D17 v2 | 2017-09-22 16:53 | SCE | SFm | Ex | rDXGF | CZ06 | 06 | Cap-Tons | 3.39 | 1720 | None | 34.4 | 0.11 | 0.00525 | 34.4 | 0.11 | 0.00525 | 0 | 0 | 0 | 0 | 0 | 0 | DEER:Res:Refg_Chrg_Duct_Seal | Annual | 2 | Residential Single Family | Existing | Torrance (Los Angeles for pre-2014) | SCE | 1 | 34.4 | 0.11 | 0.00525 | AC-20327 | RE-HV-RefChrg-Inc-NTXV-typ
| RE-HV-RefChrg-Inc-TXV-typ | DEER2018 | D17 v2 | 2017-09-22 16:53 | PGE | DMo | Ex | rDXGF | CZ13 | 13 | Cap-Tons | 3.5 | 1210 | None | 66.3 | 0.0539 | -1.21e-05 | 66.3 | 0.0539 | -1.21e-05 | 0 | 0 | 0 | 0 | 0 | 0 | DEER:Res:Refg_Chrg_Duct_Seal | Annual | 2 | Residential Mobile Home | Existing | Fresno Area | PG&E
| RE-HV-RefChrg-Inc-TXV-typ | DEER2018 | D17 v2 | 2017-09-22 16:53 | PGE | DMo | Ex | rDXGF | CZ16 | 16 | Cap-Tons | 3.5 | 1230 | None | 19.3 | 0.029 | 0 | 19.3 | 0.029 | 0 | 0 | 0 | 0 | 0 | 0 | 0 | DEER:Res:Refg_Chrg_Duct_Seal | Annual | 2 | Residential Mobile Home | Existing | Blue Canyon (Mount Shasta for pre-2014) | PG&E
| RE-HV-RefChrg-Inc-TXV-typ | DEER2018 | D17 v2 | 2017-09-22 16:53 | PGE | DMo | Ex | rDXGF | IOU | OU | Cap-Tons | 3.5 | 1220 | None | 44.5 | 0.0495 | 6.96e-05 | 44.5 | 0.0495 | 6.96e-05 | 0 | 0 | 0 | 0 | 0 | 0 | DEER:Res:Refg_Chrg_Duct_Seal | Annual | 2 | Residential Mobile Home | Existing | IOU Territory | PG&E
Inc - w/TXV | RE-HV-RefChrg-Inc-TXV-typ | DEER2018 | D17 v2 | 2017-09-22 16:53 | SCE | SFm | Ex | rDXGF | CZ06 | 06 | Cap-Tons | 3.39 | 1720 | None | 13.1 | 0.0416 | 0.00253 | 13.1 | 0.0416 | 0.00253 | 0 | 0 | 0 | 0 | 0 | 0 | DEER:Res:Refg_Chrg_Duct_Seal | Annual | 2 | Residential Single Family | Existing | Torrance (Los Angeles for pre-2014) | SCE | 1 | 13.1 | 0.0416 | 0.00253 | AC-20328 | RE-HV-RefChrg-Inc-TXV-typ
Dec-NO TXV | RE-HV-RefChrg-Dec-NTXV-typ | DEER2018 | D17 v2 | 2017-09-22 16:53 | SDG | SFm | Ex | rDXGF | CZ07 | 07 | Cap-Tons | 2.66 | 1850 | None | 1.12 | 0.00414 | 0.00147 | 1.12 | 0.00414 | 0.00147 | 0 | 0 | 0 | 0 | 0 | 0 | DEER:Res:Refg_Chrg_Duct_Seal | Annual | 2 | Residential Single Family | Existing | San Diego-Lindbergh | SDG&E | 1 | 1.12 | 0.00414 | 0.00147 | AC-20329 | RE-HV-RefChrg-Dec-NTXV-typ
Dec-w/TXV | RE-HV-RefChrg-Dec-TXV-typ | DEER2018 | D17 v2 | 2017-09-22 16:53 | SDG | SFm | Ex | rDXGF | CZ07 | 07 | Cap-Tons | 2.66 | 1850 | None | 10.1 | 0.025 | 0.000958 | 10.1 | 0.025 | 0.000958 | 0 | 0 | 0 | 0 | 0 | 0 | DEER:Res:Refg_Chrg_Duct_Seal | Annual | 2 | Residential Single Family | Existing | San Diego-Lindbergh | SDG&E | 1 | 10.1 | 0.025 | 0.000958 | AC-20326 | RE-HV-RefChrg-Dec-TXV-typ
Inc-NO TXV | RE-HV-RefChrg-Inc-NTXV-typ | DEER2018 | D17 v2 | 2017-09-22 16:53 | SDG | SFm | Ex | rDXGF | CZ07 | 07 | Cap-Tons | 2.66 | 1850 | None | 43.9 | 0.0915 | -0.00815 | 43.9 | 0.0915 | -0.00815 | 0 | 0 | 0 | 0 | 0 | 0 | DEER:Res:Refg_Chrg_Duct_Seal | Annual | 2 | Residential Single Family | Existing | San Diego-Lindbergh | SDG&E | 1 | 43.9 | 0.0915 | -0.00815 | AC-20327 | RE-HV-RefChrg-Inc-NTXV-typ
| RE-HV-RefChrg-Inc-TXV-typ | DEER2018 | D17 v2 | 2017-09-22 16:53 | PGE | MFm | Ex | rDXGF | CZ05 | 05 | Cap-Tons | 1.56 | 1060 | None | 1.22 | 0.00176 | -0.00641 | 1.22 | 0.00176 | -0.00641 | 0 | 0 | 0 | 0 | 0 | 0 | DEER:Res:Refg_Chrg_Duct_Seal | Annual | 2 | Residential Multi-family | Existing | Santa Maria Area | PG&E
Inc - w/TXV | RE-HV-RefChrg-Inc-TXV-typ | DEER2018 | D17 v2 | 2017-09-22 16:53 | SDG | SFm | Ex | rDXGF | CZ07 | 07 | Cap-Tons | 2.66 | 1850 | None | 16.8 | 0.0364 | -0.00218 | 16.8 | 0.0364 | -0.00218 | 0 | 0 | 0 | 0 | 0 | 0 | DEER:Res:Refg_Chrg_Duct_Seal | Annual | 2 | Residential Single Family | Existing | San Diego-Lindbergh | SDG&E | 1 | 16.8 | 0.0364 | -0.00218 | AC-20328 | RE-HV-RefChrg-Inc-TXV-typ
Dec-NO TXV | RE-HV-RefChrg-Dec-NTXV-typ | DEER2018 | D17 v2 | 2017-09-22 16:53 | SCE | SFm | Ex | rDXGF | CZ08 | 08 | Cap-Tons | 3.11 | 1660 | None | 1.65 | 0.00618 | 0.000477 | 1.65 | 0.00618 | 0.000477 | 0 | 0 | 0 | 0 | 0 | 0 | DEER:Res:Refg_Chrg_Duct_Seal | Annual | 2 | Residential Single Family | Existing | Fullerton (El Toro for pre-2014) | SCE | 1 | 1.65 | 0.00618 | 0.000477 | AC-20329 | RE-HV-RefChrg-Dec-NTXV-typ
| RE-HV-RefChrg-Inc-TXV-typ | DEER2018 | D17 v2 | 2017-09-22 16:53 | PGE | MFm | Ex | rDXGF | CZ13 | 13 | Cap-Tons | 1.92 | 1110 | None | 45.6 | 0.0244 | -0.0116 | 45.6 | 0.0244 | -0.0116 | 0 | 0 | 0 | 0 | 0 | 0 | DEER:Res:Refg_Chrg_Duct_Seal | Annual | 2 | Residential Multi-family | Existing | Fresno Area | PG&E
| RE-HV-RefChrg-Inc-TXV-typ | DEER2018 | D17 v2 | 2017-09-22 16:53 | PGE | MFm | Ex | rDXGF | CZ16 | 16 | Cap-Tons | 1.7 | 1130 | None | 23.4 | 0.0257 | -0.0117 | 23.4 | 0.0257 | -0.0117 | 0 | 0 | 0 | 0 | 0 | 0 | DEER:Res:Refg_Chrg_Duct_Seal | Annual | 2 | Residential Multi-family | Existing | Blue Canyon (Mount Shasta for pre-2014) | PG&E
| RE-HV-RefChrg-Inc-TXV-typ | DEER2018 | D17 v2 | 2017-09-22 16:53 | PGE | MFm | Ex | rDXGF | IOU | OU | Cap-Tons | 1.76 | 1100 | None | 23.7 | 0.0206 | -0.0219 | 23.7 | 0.0206 | -0.0219 | 0 | 0 | 0 | 0 | 0 | 0 | DEER:Res:Refg_Chrg_Duct_Seal | Annual | 2 | Residential Multi-family | Existing | IOU Territory | PG&E
| RE-HV-RefChrg-Inc-TXV-typ | DEER2018 | D17 v2 | 2017-09-22 16:53 | PGE | Res | Ex | rDXGF | CZ01 | 01 | Cap-Tons | 2.03 | 1470 | None | 0.0115 | 0 | 0.00459 | 0.0115 | 0 | 0.00459 | 0 | 0 | 0 | 0 | 0 | 0 | DEER:Res:Refg_Chrg_Duct_Seal | Annual | 2 | Residential | Existing | Arcata Area | PG&E
| RE-HV-RefChrg-Inc-TXV-typ | DEER2018 | D17 v2 | 2017-09-22 16:53 | PGE | Res | Ex | rDXGF | CZ02 | 02 | Cap-Tons | 3.02 | 1530 | None | 11.2 | 0.0279 | -0.0144 | 11.2 | 0.0279 | -0.0144 | 0 | 0 | 0 | 0 | 0 | 0 | DEER:Res:Refg_Chrg_Duct_Seal | Annual | 2 | Residential | Existing | Santa Rosa Area | PG&E
| RE-HV-RefChrg-Inc-TXV-typ | DEER2018 | D17 v2 | 2017-09-22 16:53 | PGE | Res | Ex | rDXGF | CZ03 | 03 | Cap-Tons | 2.52 | 1480 | None | 4.41 | 0.0194 | -0.051 | 4.41 | 0.0194 | -0.051 | 0 | 0 | 0 | 0 | 0 | 0 | DEER:Res:Refg_Chrg_Duct_Seal | Annual | 2 | Residential | Existing | Oakland Area | PG&E
| RE-HV-RefChrg-Inc-TXV-typ | DEER2018 | D17 v2 | 2017-09-22 16:53 | PGE | Res | Ex | rDXGF | CZ04 | 04 | Cap-Tons | 2.42 | 1500 | None | 16.5 | 0.0359 | -0.00143 | 16.5 | 0.0359 | -0.00143 | 0 | 0 | 0 | 0 | 0 | 0 | DEER:Res:Refg_Chrg_Duct_Seal | Annual | 2 | Residential | Existing | San Jose-Reid (Sunnyvale for pre-2014) | PG&E
| RE-HV-RefChrg-Inc-TXV-typ | DEER2018 | D17 v2 | 2017-09-22 16:53 | PGE | Res | Ex | rDXGF | CZ05 | 05 | Cap-Tons | 2.77 | 1540 | None | 2.35 | 0.0199 | 0.00321 | 2.35 | 0.0199 | 0.00321 | 0 | 0 | 0 | 0 | 0 | 0 | DEER:Res:Refg_Chrg_Duct_Seal | Annual | 2 | Residential | Existing | Santa Maria Area | PG&E
| RE-HV-RefChrg-Inc-TXV-typ | DEER2018 | D17 v2 | 2017-09-22 16:53 | PGE | Res | Ex | rDXGF | CZ11 | 11 | Cap-Tons | 3.29 | 1550 | None | 38 | 0.0377 | -0.00292 | 38 | 0.0377 | -0.00292 | 0 | 0 | 0 | 0 | 0 | 0 | DEER:Res:Refg_Chrg_Duct_Seal | Annual | 2 | Residential | Existing | Red Bluff Area | PG&E
| RE-HV-RefChrg-Inc-TXV-typ | DEER2018 | D17 v2 | 2017-09-22 16:53 | PGE | Res | Ex | rDXGF | CZ12 | 12 | Cap-Tons | 2.97 | 1530 | None | 25 | 0.0345 | -0.00643 | 25 | 0.0345 | -0.00643 | 0 | 0 | 0 | 0 | 0 | 0 | DEER:Res:Refg_Chrg_Duct_Seal | Annual | 2 | Residential | Existing | Sacramento Area | PG&E
| RE-HV-RefChrg-Inc-TXV-typ | DEER2018 | D17 v2 | 2017-09-22 16:53 | PGE | Res | Ex | rDXGF | CZ13 | 13 | Cap-Tons | 3.06 | 1530 | None | 46.3 | 0.0365 | -0.00558 | 46.3 | 0.0365 | -0.00558 | 0 | 0 | 0 | 0 | 0 | 0 | DEER:Res:Refg_Chrg_Duct_Seal | Annual | 2 | Residential | Existing | Fresno Area | PG&E
| RE-HV-RefChrg-Inc-TXV-typ | DEER2018 | D17 v2 | 2017-09-22 16:53 | PGE | Res | Ex | rDXGF | CZ16 | 16 | Cap-Tons | 3.22 | 1690 | None | 16.9 | 0.0286 | 0.00794 | 16.9 | 0.0286 | 0.00794 | 0 | 0 | 0 | 0 | 0 | 0 | DEER:Res:Refg_Chrg_Duct_Seal | Annual | 2 | Residential | Existing | Blue Canyon (Mount Shasta for pre-2014) | PG&E
| RE-HV-RefChrg-Inc-TXV-typ | DEER2018 | D17 v2 | 2017-09-22 16:53 | PGE | Res | Ex | rDXGF | IOU | OU | Cap-Tons | 2.94 | 1530 | None | 27.5 | 0.034 | -0.0079 | 27.5 | 0.034 | -0.0079 | 0 | 0 | 0 | 0 | 0 | 0 | DEER:Res:Refg_Chrg_Duct_Seal | Annual | 2 | Residential | Existing | IOU Territory | PG&E
Dec-w/TXV | RE-HV-RefChrg-Dec-TXV-typ | DEER2018 | D17 v2 | 2017-09-22 16:53 | SCE | SFm | Ex | rDXGF | CZ08 | 08 | Cap-Tons | 3.11 | 1660 | None | 14.9 | 0.0286 | -0.0025 | 14.9 | 0.0286 | -0.0025 | 0 | 0 | 0 | 0 | 0 | 0 | DEER:Res:Refg_Chrg_Duct_Seal | Annual | 2 | Residential Single Family | Existing | Fullerton (El Toro for pre-2014) | SCE | 1 | 14.9 | 0.0286 | -0.0025 | AC-20326 | RE-HV-RefChrg-Dec-TXV-typ
Inc-NO TXV | RE-HV-RefChrg-Inc-NTXV-typ | DEER2018 | D17 v2 | 2017-09-22 16:53 | SCE | SFm | Ex | rDXGF | CZ08 | 08 | Cap-Tons | 3.11 | 1660 | None | 64.2 | 0.108 | -0.0133 | 64.2 | 0.108 | -0.0133 | 0 | 0 | 0 | 0 | 0 | 0 | DEER:Res:Refg_Chrg_Duct_Seal | Annual | 2 | Residential Single Family | Existing | Fullerton (El Toro for pre-2014) | SCE | 1 | 64.2 | 0.108 | -0.0133 | AC-20327 | RE-HV-RefChrg-Inc-NTXV-typ
Inc - w/TXV | RE-HV-RefChrg-Inc-TXV-typ | DEER2018 | D17 v2 | 2017-09-22 16:53 | SCE | SFm | Ex | rDXGF | CZ08 | 08 | Cap-Tons | 3.11 | 1660 | None | 24.7 | 0.0438 | -0.00703 | 24.7 | 0.0438 | -0.00703 | 0 | 0 | 0 | 0 | 0 | 0 | DEER:Res:Refg_Chrg_Duct_Seal | Annual | 2 | Residential Single Family | Existing | Fullerton (El Toro for pre-2014) | SCE | 1 | 24.7 | 0.0438 | -0.00703 | AC-20328 | RE-HV-RefChrg-Inc-TXV-typ
Dec-NO TXV | RE-HV-RefChrg-Dec-NTXV-typ | DEER2018 | D17 v2 | 2017-09-22 16:53 | SCE | SFm | Ex | rDXGF | CZ09 | 09 | Cap-Tons | 3.48 | 1730 | None | 2.71 | 0.0109 | 0.00285 | 2.71 | 0.0109 | 0.00285 | 0 | 0 | 0 | 0 | 0 | 0 | DEER:Res:Refg_Chrg_Duct_Seal | Annual | 2 | Residential Single Family | Existing | Burbank-Glendale (Pasadena for pre-2014) | SCE | 1 | 2.71 | 0.0109 | 0.00285 | AC-20329 | RE-HV-RefChrg-Dec-NTXV-typ
| RE-HV-RefChrg-Inc-TXV-typ | DEER2018 | D17 v2 | 2017-09-22 16:53 | PGE | SFm | Ex | rDXGF | CZ05 | 05 | Cap-Tons | 3.19 | 1760 | None | 2.33 | 0.0255 | 0.00783 | 2.33 | 0.0255 | 0.00783 | 0 | 0 | 0 | 0 | 0 | 0 | DEER:Res:Refg_Chrg_Duct_Seal | Annual | 2 | Residential Single Family | Existing | Santa Maria Area | PG&E
Dec-w/TXV | RE-HV-RefChrg-Dec-TXV-typ | DEER2018 | D17 v2 | 2017-09-22 16:53 | SCE | SFm | Ex | rDXGF | CZ09 | 09 | Cap-Tons | 3.48 | 1730 | None | 19.1 | 0.0421 | -0.00225 | 19.1 | 0.0421 | -0.00225 | 0 | 0 | 0 | 0 | 0 | 0 | DEER:Res:Refg_Chrg_Duct_Seal | Annual | 2 | Residential Single Family | Existing | Burbank-Glendale (Pasadena for pre-2014) | SCE | 1 | 19.1 | 0.0421 | -0.00225 | AC-20326 | RE-HV-RefChrg-Dec-TXV-typ
Inc-NO TXV | RE-HV-RefChrg-Inc-NTXV-typ | DEER2018 | D17 v2 | 2017-09-22 16:53 | SCE | SFm | Ex | rDXGF | CZ09 | 09 | Cap-Tons | 3.48 | 1730 | None | 80.6 | 0.124 | -0.0262 | 80.6 | 0.124 | -0.0262 | 0 | 0 | 0 | 0 | 0 | 0 | DEER:Res:Refg_Chrg_Duct_Seal | Annual | 2 | Residential Single Family | Existing | Burbank-Glendale (Pasadena for pre-2014) | SCE | 1 | 80.6 | 0.124 | -0.0262 | AC-20327 | RE-HV-RefChrg-Inc-NTXV-typ
| RE-HV-RefChrg-Inc-TXV-typ | DEER2018 | D17 v2 | 2017-09-22 16:53 | PGE | SFm | Ex | rDXGF | CZ13 | 13 | Cap-Tons | 3.39 | 1700 | None | 44.6 | 0.0388 | -0.00417 | 44.6 | 0.0388 | -0.00417 | 0 | 0 | 0 | 0 | 0 | 0 | DEER:Res:Refg_Chrg_Duct_Seal | Annual | 2 | Residential Single Family | Existing | Fresno Area | PG&E
| RE-HV-RefChrg-Inc-TXV-typ | DEER2018 | D17 v2 | 2017-09-22 16:53 | PGE | SFm | Ex | rDXGF | CZ16 | 16 | Cap-Tons | 3.18 | 1790 | None | 16.4 | 0.0286 | 0.00989 | 16.4 | 0.0286 | 0.00989 | 0 | 0 | 0 | 0 | 0 | 0 | DEER:Res:Refg_Chrg_Duct_Seal | Annual | 2 | Residential Single Family | Existing | Blue Canyon (Mount Shasta for pre-2014) | PG&E
| RE-HV-RefChrg-Inc-TXV-typ | DEER2018 | D17 v2 | 2017-09-22 16:53 | PGE | SFm | Ex | rDXGF | IOU | OU | Cap-Tons | 3.28 | 1700 | None | 27 | 0.0369 | -0.00402 | 27 | 0.0369 | -0.00402 | 0 | 0 | 0 | 0 | 0 | 0 | DEER:Res:Refg_Chrg_Duct_Seal | Annual | 2 | Residential Single Family | Existing | IOU Territory | PG&E
Inc - w/TXV | RE-HV-RefChrg-Inc-TXV-typ | DEER2018 | D17 v2 | 2017-09-22 16:53 | SCE | SFm | Ex | rDXGF | CZ09 | 09 | Cap-Tons | 3.48 | 1730 | None | 30.9 | 0.0521 | -0.0147 | 30.9 | 0.0521 | -0.0147 | 0 | 0 | 0 | 0 | 0 | 0 | DEER:Res:Refg_Chrg_Duct_Seal | Annual | 2 | Residential Single Family | Existing | Burbank-Glendale (Pasadena for pre-2014) | SCE | 1 | 30.9 | 0.0521 | -0.0147 | AC-20328 | RE-HV-RefChrg-Inc-TXV-typ
Dec-NO TXV | RE-HV-RefChrg-Dec-NTXV-typ | DEER2018 | D17 v2 | 2017-09-22 16:53 | SCE | SFm | Ex | rDXGF | CZ10 | 10 | Cap-Tons | 3.61 | 1850 | None | 1.62 | 0.0104 | 0.0061 | 1.62 | 0.0104 | 0.0061 | 0 | 0 | 0 | 0 | 0 | 0 | DEER:Res:Refg_Chrg_Duct_Seal | Annual | 2 | Residential Single Family | Existing | Riverside | SCE | 1 | 1.62 | 0.0104 | 0.0061 | AC-20329 | RE-HV-RefChrg-Dec-NTXV-typ
Dec-w/TXV | RE-HV-RefChrg-Dec-TXV-typ | DEER2018 | D17 v2 | 2017-09-22 16:53 | SCE | SFm | Ex | rDXGF | CZ10 | 10 | Cap-Tons | 3.61 | 1850 | None | 17.1 | 0.0319 | -0.0031 | 17.1 | 0.0319 | -0.0031 | 0 | 0 | 0 | 0 | 0 | 0 | DEER:Res:Refg_Chrg_Duct_Seal | Annual | 2 | Residential Single Family | Existing | Riverside | SCE | 1 | 17.1 | 0.0319 | -0.0031 | AC-20326 | RE-HV-RefChrg-Dec-TXV-typ
Inc-NO TXV | RE-HV-RefChrg-Inc-NTXV-typ | DEER2018 | D17 v2 | 2017-09-22 16:53 | SCE | SFm | Ex | rDXGF | CZ10 | 10 | Cap-Tons | 3.61 | 1850 | None | 74.9 | 0.118 | -0.0289 | 74.9 | 0.118 | -0.0289 | 0 | 0 | 0 | 0 | 0 | 0 | DEER:Res:Refg_Chrg_Duct_Seal | Annual | 2 | Residential Single Family | Existing | Riverside | SCE | 1 | 74.9 | 0.118 | -0.0289 | AC-20327 | RE-HV-RefChrg-Inc-NTXV-typ
Inc - w/TXV | RE-HV-RefChrg-Inc-TXV-typ | DEER2018 | D17 v2 | 2017-09-22 16:53 | SCE | SFm | Ex | rDXGF | CZ10 | 10 | Cap-Tons | 3.61 | 1850 | None | 29 | 0.0438 | -0.016 | 29 | 0.0438 | -0.016 | 0 | 0 | 0 | 0 | 0 | 0 | DEER:Res:Refg_Chrg_Duct_Seal | Annual | 2 | Residential Single Family | Existing | Riverside | SCE | 1 | 29 | 0.0438 | -0.016 | AC-20328 | RE-HV-RefChrg-Inc-TXV-typ
Dec-NO TXV | RE-HV-RefChrg-Dec-NTXV-typ | DEER2018 | D17 v2 | 2017-09-22 16:53 | PGE | SFm | Ex | rDXGF | CZ11 | 11 | Cap-Tons | 3.5 | 1710 | None | 3.51 | 0.00892 | 0.000136 | 3.51 | 0.00892 | 0.000136 | 0 | 0 | 0 | 0 | 0 | 0 | DEER:Res:Refg_Chrg_Duct_Seal | Annual | 2 | Residential Single Family | Existing | Red Bluff Area | PG&E | 1 | 3.51 | 0.00892 | 0.000136 | AC-20329 | RE-HV-RefChrg-Dec-NTXV-typ
Dec-w/TXV | RE-HV-RefChrg-Dec-TXV-typ | DEER2018 | D17 v2 | 2017-09-22 16:53 | PGE | SFm | Ex | rDXGF | CZ11 | 11 | Cap-Tons | 3.5 | 1710 | None | 21.1 | 0.0261 | 0 | 21.1 | 0.0261 | 0 | 0 | 0 | 0 | 0 | 0 | 0 | DEER:Res:Refg_Chrg_Duct_Seal | Annual | 2 | Residential Single Family | Existing | Red Bluff Area | PG&E | 1 | 21.1 | 0.0261 | 0 | AC-20326 | RE-HV-RefChrg-Dec-TXV-typ
Inc-NO TXV | RE-HV-RefChrg-Inc-NTXV-typ | DEER2018 | D17 v2 | 2017-09-22 16:53 | PGE | SFm | Ex | rDXGF | CZ11 | 11 | Cap-Tons | 3.5 | 1710 | None | 94.3 | 0.104 | -0.00779 | 94.3 | 0.104 | -0.00779 | 0 | 0 | 0 | 0 | 0 | 0 | DEER:Res:Refg_Chrg_Duct_Seal | Annual | 2 | Residential Single Family | Existing | Red Bluff Area | PG&E | 1 | 94.3 | 0.104 | -0.00779 | AC-20327 | RE-HV-RefChrg-Inc-NTXV-typ
| RE-HV-RefChrg-Inc-TXV-typ | DEER2018 | D17 v2 | 2017-09-22 16:53 | SCE | DMo | Ex | rDXGF | IOU | OU | Cap-Tons | 3.5 | 1220 | None | 45.5 | 0.0515 | -0.000536 | 45.5 | 0.0515 | -0.000536 | 0 | 0 | 0 | 0 | 0 | 0 | DEER:Res:Refg_Chrg_Duct_Seal | Annual | 2 | Residential Mobile Home | Existing | IOU Territory | SCE
Inc - w/TXV | RE-HV-RefChrg-Inc-TXV-typ | DEER2018 | D17 v2 | 2017-09-22 16:53 | PGE | SFm | Ex | rDXGF | CZ11 | 11 | Cap-Tons | 3.5 | 1710 | None | 35.2 | 0.0374 | -0.0025 | 35.2 | 0.0374 | -0.0025 | 0 | 0 | 0 | 0 | 0 | 0 | DEER:Res:Refg_Chrg_Duct_Seal | Annual | 2 | Residential Single Family | Existing | Red Bluff Area | PG&E | 1 | 35.2 | 0.0374 | -0.0025 | AC-20328 | RE-HV-RefChrg-Inc-TXV-typ
Dec-NO TXV | RE-HV-RefChrg-Dec-NTXV-typ | DEER2018 | D17 v2 | 2017-09-22 16:53 | PGE | SFm | Ex | rDXGF | CZ12 | 12 | Cap-Tons | 3.33 | 1690 | None | 1.52 | 0.00458 | 0.000945 | 1.52 | 0.00458 | 0.000945 | 0 | 0 | 0 | 0 | 0 | 0 | DEER:Res:Refg_Chrg_Duct_Seal | Annual | 2 | Residential Single Family | Existing | Sacramento Area | PG&E | 1 | 1.52 | 0.00458 | 0.000945 | AC-20329 | RE-HV-RefChrg-Dec-NTXV-typ
Dec-w/TXV | RE-HV-RefChrg-Dec-TXV-typ | DEER2018 | D17 v2 | 2017-09-22 16:53 | PGE | SFm | Ex | rDXGF | CZ12 | 12 | Cap-Tons | 3.33 | 1690 | None | 14.5 | 0.0244 | -0.000517 | 14.5 | 0.0244 | -0.000517 | 0 | 0 | 0 | 0 | 0 | 0 | DEER:Res:Refg_Chrg_Duct_Seal | Annual | 2 | Residential Single Family | Existing | Sacramento Area | PG&E | 1 | 14.5 | 0.0244 | -0.000517 | AC-20326 | RE-HV-RefChrg-Dec-TXV-typ
Inc-NO TXV | RE-HV-RefChrg-Inc-NTXV-typ | DEER2018 | D17 v2 | 2017-09-22 16:53 | PGE | SFm | Ex | rDXGF | CZ12 | 12 | Cap-Tons | 3.33 | 1690 | None | 64.4 | 0.0948 | -0.0115 | 64.4 | 0.0948 | -0.0115 | 0 | 0 | 0 | 0 | 0 | 0 | DEER:Res:Refg_Chrg_Duct_Seal | Annual | 2 | Residential Single Family | Existing | Sacramento Area | PG&E | 1 | 64.4 | 0.0948 | -0.0115 | AC-20327 | RE-HV-RefChrg-Inc-NTXV-typ
Inc - w/TXV | RE-HV-RefChrg-Inc-TXV-typ | DEER2018 | D17 v2 | 2017-09-22 16:53 | PGE | SFm | Ex | rDXGF | CZ12 | 12 | Cap-Tons | 3.33 | 1690 | None | 24.8 | 0.0377 | -0.00556 | 24.8 | 0.0377 | -0.00556 | 0 | 0 | 0 | 0 | 0 | 0 | DEER:Res:Refg_Chrg_Duct_Seal | Annual | 2 | Residential Single Family | Existing | Sacramento Area | PG&E | 1 | 24.8 | 0.0377 | -0.00556 | AC-20328 | RE-HV-RefChrg-Inc-TXV-typ
Dec-NO TXV | RE-HV-RefChrg-Dec-NTXV-typ | DEER2018 | D17 v2 | 2017-09-22 16:53 | SCE | SFm | Ex | rDXGF | CZ13 | 13 | Cap-Tons | 3.33 | 1730 | None | 3.28 | 0.00341 | 0.000751 | 3.28 | 0.00341 | 0.000751 | 0 | 0 | 0 | 0 | 0 | 0 | DEER:Res:Refg_Chrg_Duct_Seal | Annual | 2 | Residential Single Family | Existing | Fresno Area | SCE | 1 | 3.28 | 0.00341 | 0.000751 | AC-20329 | RE-HV-RefChrg-Dec-NTXV-typ
Dec-w/TXV | RE-HV-RefChrg-Dec-TXV-typ | DEER2018 | D17 v2 | 2017-09-22 16:53 | SCE | SFm | Ex | rDXGF | CZ13 | 13 | Cap-Tons | 3.33 | 1730 | None | 26.7 | 0.0242 | -0.000697 | 26.7 | 0.0242 | -0.000697 | 0 | 0 | 0 | 0 | 0 | 0 | DEER:Res:Refg_Chrg_Duct_Seal | Annual | 2 | Residential Single Family | Existing | Fresno Area | SCE | 1 | 26.7 | 0.0242 | -0.000697 | AC-20326 | RE-HV-RefChrg-Dec-TXV-typ
Inc-NO TXV | RE-HV-RefChrg-Inc-NTXV-typ | DEER2018 | D17 v2 | 2017-09-22 16:53 | SCE | SFm | Ex | rDXGF | CZ13 | 13 | Cap-Tons | 3.33 | 1730 | None | 121 | 0.0993 | -0.0108 | 121 | 0.0993 | -0.0108 | 0 | 0 | 0 | 0 | 0 | 0 | DEER:Res:Refg_Chrg_Duct_Seal | Annual | 2 | Residential Single Family | Existing | Fresno Area | SCE | 1 | 121 | 0.0993 | -0.0108 | AC-20327 | RE-HV-RefChrg-Inc-NTXV-typ
Inc - w/TXV | RE-HV-RefChrg-Inc-TXV-typ | DEER2018 | D17 v2 | 2017-09-22 16:53 | SCE | SFm | Ex | rDXGF | CZ13 | 13 | Cap-Tons | 3.33 | 1730 | None | 45.9 | 0.0391 | -0.00451 | 45.9 | 0.0391 | -0.00451 | 0 | 0 | 0 | 0 | 0 | 0 | DEER:Res:Refg_Chrg_Duct_Seal | Annual | 2 | Residential Single Family | Existing | Fresno Area | SCE | 1 | 45.9 | 0.0391 | -0.00451 | AC-20328 | RE-HV-RefChrg-Inc-TXV-typ
| RE-HV-RefChrg-Inc-TXV-typ | DEER2018 | D17 v2 | 2017-09-22 16:53 | SCE | MFm | Ex | rDXGF | IOU | OU | Cap-Tons | 1.96 | 1230 | None | 31.2 | 0.0294 | -0.0124 | 31.2 | 0.0294 | -0.0124 | 0 | 0 | 0 | 0 | 0 | 0 | DEER:Res:Refg_Chrg_Duct_Seal | Annual | 2 | Residential Multi-family | Existing | IOU Territory | SCE
| RE-HV-RefChrg-Inc-TXV-typ | DEER2018 | D17 v2 | 2017-09-22 16:53 | SCE | Res | Ex | rDXGF | CZ05 | 05 | Cap-Tons | 3.25 | 1680 | None | 2.11 | 0.0248 | 0.00828 | 2.11 | 0.0248 | 0.00828 | 0 | 0 | 0 | 0 | 0 | 0 | DEER:Res:Refg_Chrg_Duct_Seal | Annual | 2 | Residential | Existing | Santa Maria Area | SCE
| RE-HV-RefChrg-Inc-TXV-typ | DEER2018 | D17 v2 | 2017-09-22 16:53 | SCE | Res | Ex | rDXGF | CZ06 | 06 | Cap-Tons | 2.68 | 1450 | None | 13.4 | 0.0339 | -0.00428 | 13.4 | 0.0339 | -0.00428 | 0 | 0 | 0 | 0 | 0 | 0 | DEER:Res:Refg_Chrg_Duct_Seal | Annual | 2 | Residential | Existing | Torrance (Los Angeles for pre-2014) | SCE
| RE-HV-RefChrg-Inc-TXV-typ | DEER2018 | D17 v2 | 2017-09-22 16:53 | SCE | Res | Ex | rDXGF | CZ08 | 08 | Cap-Tons | 2.67 | 1480 | None | 25.3 | 0.0385 | -0.0124 | 25.3 | 0.0385 | -0.0124 | 0 | 0 | 0 | 0 | 0 | 0 | DEER:Res:Refg_Chrg_Duct_Seal | Annual | 2 | Residential | Existing | Fullerton (El Toro for pre-2014) | SCE
| RE-HV-RefChrg-Inc-TXV-typ | DEER2018 | D17 v2 | 2017-09-22 16:53 | SCE | Res | Ex | rDXGF | CZ09 | 09 | Cap-Tons | 3.08 | 1580 | None | 32.5 | 0.0471 | -0.0164 | 32.5 | 0.0471 | -0.0164 | 0 | 0 | 0 | 0 | 0 | 0 | DEER:Res:Refg_Chrg_Duct_Seal | Annual | 2 | Residential | Existing | Burbank-Glendale (Pasadena for pre-2014) | SCE
| RE-HV-RefChrg-Inc-TXV-typ | DEER2018 | D17 v2 | 2017-09-22 16:53 | SCE | Res | Ex | rDXGF | CZ10 | 10 | Cap-Tons | 3.46 | 1740 | None | 30.4 | 0.0437 | -0.00839 | 30.4 | 0.0437 | -0.00839 | 0 | 0 | 0 | 0 | 0 | 0 | DEER:Res:Refg_Chrg_Duct_Seal | Annual | 2 | Residential | Existing | Riverside | SCE
| RE-HV-RefChrg-Inc-TXV-typ | DEER2018 | D17 v2 | 2017-09-22 16:53 | SCE | Res | Ex | rDXGF | CZ13 | 13 | Cap-Tons | 3.26 | 1660 | None | 47.4 | 0.0394 | -0.00467 | 47.4 | 0.0394 | -0.00467 | 0 | 0 | 0 | 0 | 0 | 0 | DEER:Res:Refg_Chrg_Duct_Seal | Annual | 2 | Residential | Existing | Fresno Area | SCE
| RE-HV-RefChrg-Inc-TXV-typ | DEER2018 | D17 v2 | 2017-09-22 16:53 | SCE | Res | Ex | rDXGF | CZ14 | 14 | Cap-Tons | 3.98 | 1660 | None | 48.5 | 0.0474 | -0.0211 | 48.5 | 0.0474 | -0.0211 | 0 | 0 | 0 | 0 | 0 | 0 | DEER:Res:Refg_Chrg_Duct_Seal | Annual | 2 | Residential | Existing | Palmdale (China Lake for pre-2014) | SCE
| RE-HV-RefChrg-Inc-TXV-typ | DEER2018 | D17 v2 | 2017-09-22 16:53 | SCE | Res | Ex | rDXGF | CZ15 | 15 | Cap-Tons | 3.69 | 1540 | None | 67.4 | 0.0334 | -0.0093 | 67.4 | 0.0334 | -0.0093 | 0 | 0 | 0 | 0 | 0 | 0 | DEER:Res:Refg_Chrg_Duct_Seal | Annual | 2 | Residential | Existing | Palm Springs-Intl (El Centro for pre-2014) | SCE
| RE-HV-RefChrg-Inc-TXV-typ | DEER2018 | D17 v2 | 2017-09-22 16:53 | SCE | Res | Ex | rDXGF | CZ16 | 16 | Cap-Tons | 3.15 | 1570 | None | 17.5 | 0.0274 | 0.00604 | 17.5 | 0.0274 | 0.00604 | 0 | 0 | 0 | 0 | 0 | 0 | DEER:Res:Refg_Chrg_Duct_Seal | Annual | 2 | Residential | Existing | Blue Canyon (Mount Shasta for pre-2014) | SCE
| RE-HV-RefChrg-Inc-TXV-typ | DEER2018 | D17 v2 | 2017-09-22 16:53 | SCE | Res | Ex | rDXGF | IOU | OU | Cap-Tons | 3.18 | 1600 | None | 31.6 | 0.0418 | -0.0112 | 31.6 | 0.0418 | -0.0112 | 0 | 0 | 0 | 0 | 0 | 0 | DEER:Res:Refg_Chrg_Duct_Seal | Annual | 2 | Residential | Existing | IOU Territory | SCE
Dec-NO TXV | RE-HV-RefChrg-Dec-NTXV-typ | DEER2018 | D17 v2 | 2017-09-22 16:53 | SCE | SFm | Ex | rDXGF | CZ14 | 14 | Cap-Tons | 4.16 | 1720 | None | 7.06 | 0.0113 | 0.00755 | 7.06 | 0.0113 | 0.00755 | 0 | 0 | 0 | 0 | 0 | 0 | DEER:Res:Refg_Chrg_Duct_Seal | Annual | 2 | Residential Single Family | Existing | Palmdale (China Lake for pre-2014) | SCE | 1 | 7.06 | 0.0113 | 0.00755 | AC-20329 | RE-HV-RefChrg-Dec-NTXV-typ
Dec-w/TXV | RE-HV-RefChrg-Dec-TXV-typ | DEER2018 | D17 v2 | 2017-09-22 16:53 | SCE | SFm | Ex | rDXGF | CZ14 | 14 | Cap-Tons | 4.16 | 1720 | None | 29.1 | 0.0332 | -0.00429 | 29.1 | 0.0332 | -0.00429 | 0 | 0 | 0 | 0 | 0 | 0 | DEER:Res:Refg_Chrg_Duct_Seal | Annual | 2 | Residential Single Family | Existing | Palmdale (China Lake for pre-2014) | SCE | 1 | 29.1 | 0.0332 | -0.00429 | AC-20326 | RE-HV-RefChrg-Dec-TXV-typ
Inc-NO TXV | RE-HV-RefChrg-Inc-NTXV-typ | DEER2018 | D17 v2 | 2017-09-22 16:53 | SCE | SFm | Ex | rDXGF | CZ14 | 14 | Cap-Tons | 4.16 | 1720 | None | 135 | 0.138 | -0.0483 | 135 | 0.138 | -0.0483 | 0 | 0 | 0 | 0 | 0 | 0 | DEER:Res:Refg_Chrg_Duct_Seal | Annual | 2 | Residential Single Family | Existing | Palmdale (China Lake for pre-2014) | SCE | 1 | 135 | 0.138 | -0.0483 | AC-20327 | RE-HV-RefChrg-Inc-NTXV-typ
Inc - w/TXV | RE-HV-RefChrg-Inc-TXV-typ | DEER2018 | D17 v2 | 2017-09-22 16:53 | SCE | SFm | Ex | rDXGF | CZ14 | 14 | Cap-Tons | 4.16 | 1720 | None | 47.2 | 0.0478 | -0.0237 | 47.2 | 0.0478 | -0.0237 | 0 | 0 | 0 | 0 | 0 | 0 | DEER:Res:Refg_Chrg_Duct_Seal | Annual | 2 | Residential Single Family | Existing | Palmdale (China Lake for pre-2014) | SCE | 1 | 47.2 | 0.0478 | -0.0237 | AC-20328 | RE-HV-RefChrg-Inc-TXV-typ
Dec-NO TXV | RE-HV-RefChrg-Dec-NTXV-typ | DEER2018 | D17 v2 | 2017-09-22 16:53 | SCE | SFm | Ex | rDXGF | CZ15 | 15 | Cap-Tons | 4.63 | 1710 | None | 9.3 | 0.00917 | 4.37e-05 | 9.3 | 0.00917 | 4.37e-05 | 0 | 0 | 0 | 0 | 0 | 0 | DEER:Res:Refg_Chrg_Duct_Seal | Annual | 2 | Residential Single Family | Existing | Palm Springs-Intl (El Centro for pre-2014) | SCE | 1 | 9.3 | 0.00917 | 4.37e-05 | AC-20329 | RE-HV-RefChrg-Dec-NTXV-typ
Dec-w/TXV | RE-HV-RefChrg-Dec-TXV-typ | DEER2018 | D17 v2 | 2017-09-22 16:53 | SCE | SFm | Ex | rDXGF | CZ15 | 15 | Cap-Tons | 4.63 | 1710 | None | 36.7 | 0.0236 | -0.00158 | 36.7 | 0.0236 | -0.00158 | 0 | 0 | 0 | 0 | 0 | 0 | DEER:Res:Refg_Chrg_Duct_Seal | Annual | 2 | Residential Single Family | Existing | Palm Springs-Intl (El Centro for pre-2014) | SCE | 1 | 36.7 | 0.0236 | -0.00158 | AC-20326 | RE-HV-RefChrg-Dec-TXV-typ
Inc-NO TXV | RE-HV-RefChrg-Inc-NTXV-typ | DEER2018 | D17 v2 | 2017-09-22 16:53 | SCE | SFm | Ex | rDXGF | CZ15 | 15 | Cap-Tons | 4.63 | 1710 | None | 148 | 0.0913 | -0.009 | 148 | 0.0913 | -0.009 | 0 | 0 | 0 | 0 | 0 | 0 | DEER:Res:Refg_Chrg_Duct_Seal | Annual | 2 | Residential Single Family | Existing | Palm Springs-Intl (El Centro for pre-2014) | SCE | 1 | 148 | 0.0913 | -0.009 | AC-20327 | RE-HV-RefChrg-Inc-NTXV-typ
Inc - w/TXV | RE-HV-RefChrg-Inc-TXV-typ | DEER2018 | D17 v2 | 2017-09-22 16:53 | SCE | SFm | Ex | rDXGF | CZ15 | 15 | Cap-Tons | 4.63 | 1710 | None | 54.5 | 0.0317 | -0.00463 | 54.5 | 0.0317 | -0.00463 | 0 | 0 | 0 | 0 | 0 | 0 | DEER:Res:Refg_Chrg_Duct_Seal | Annual | 2 | Residential Single Family | Existing | Palm Springs-Intl (El Centro for pre-2014) | SCE | 1 | 54.5 | 0.0317 | -0.00463 | AC-20328 | RE-HV-RefChrg-Inc-TXV-typ
Dec-NO TXV | RE-HV-RefChrg-Dec-NTXV-typ | DEER2018 | D17 v2 | 2017-09-22 16:53 | SCE | SFm | Ex | rDXGF | CZ16 | 16 | Cap-Tons | 3.31 | 1730 | None | 6.63 | 0.0119 | -1.46e-05 | 6.63 | 0.0119 | -1.46e-05 | 0 | 0 | 0 | 0 | 0 | 0 | DEER:Res:Refg_Chrg_Duct_Seal | Annual | 2 | Residential Single Family | Existing | Blue Canyon (Mount Shasta for pre-2014) | SCE | 1 | 6.63 | 0.0119 | -1.46e-05 | AC-20329 | RE-HV-RefChrg-Dec-NTXV-typ
| RE-HV-RefChrg-Inc-TXV-typ | DEER2018 | D17 v2 | 2017-09-22 16:53 | SCE | SFm | Ex | rDXGF | IOU | OU | Cap-Tons | 3.55 | 1750 | None | 30.6 | 0.045 | -0.0118 | 30.6 | 0.045 | -0.0118 | 0 | 0 | 0 | 0 | 0 | 0 | DEER:Res:Refg_Chrg_Duct_Seal | Annual | 2 | Residential Single Family | Existing | IOU Territory | SCE
| RE-HV-RefChrg-Inc-TXV-typ | DEER2018 | D17 v2 | 2017-09-22 16:53 | SCG | DMo | Ex | rDXGF | CZ04 | 04 | Cap-Tons | 3.5 | 1240 | None | 31.6 | 0.0583 | 0 | 31.6 | 0.0583 | 0 | 0 | 0 | 0 | 0 | 0 | 0 | DEER:Res:Refg_Chrg_Duct_Seal | Annual | 2 | Residential Mobile Home | Existing | San Jose-Reid (Sunnyvale for pre-2014) | SCG
| RE-HV-RefChrg-Inc-TXV-typ | DEER2018 | D17 v2 | 2017-09-22 16:53 | SCG | DMo | Ex | rDXGF | CZ05 | 05 | Cap-Tons | 3.5 | 1230 | None | 6.84 | 0.0357 | -0.00467 | 6.84 | 0.0357 | -0.00467 | 0 | 0 | 0 | 0 | 0 | 0 | DEER:Res:Refg_Chrg_Duct_Seal | Annual | 2 | Residential Mobile Home | Existing | Santa Maria Area | SCG
| RE-HV-RefChrg-Inc-TXV-typ | DEER2018 | D17 v2 | 2017-09-22 16:53 | SCG | DMo | Ex | rDXGF | CZ06 | 06 | Cap-Tons | 3.5 | 1230 | None | 19.6 | 0.0427 | -0.000165 | 19.6 | 0.0427 | -0.000165 | 0 | 0 | 0 | 0 | 0 | 0 | DEER:Res:Refg_Chrg_Duct_Seal | Annual | 2 | Residential Mobile Home | Existing | Torrance (Los Angeles for pre-2014) | SCG
| RE-HV-RefChrg-Inc-TXV-typ | DEER2018 | D17 v2 | 2017-09-22 16:53 | SCG | DMo | Ex | rDXGF | CZ08 | 08 | Cap-Tons | 3.5 | 1220 | None | 35.2 | 0.0512 | -0.00136 | 35.2 | 0.0512 | -0.00136 | 0 | 0 | 0 | 0 | 0 | 0 | DEER:Res:Refg_Chrg_Duct_Seal | Annual | 2 | Residential Mobile Home | Existing | Fullerton (El Toro for pre-2014) | SCG
| RE-HV-RefChrg-Inc-TXV-typ | DEER2018 | D17 v2 | 2017-09-22 16:53 | SCG | DMo | Ex | rDXGF | CZ09 | 09 | Cap-Tons | 3.5 | 1220 | None | 43.6 | 0.0571 | -0.00116 | 43.6 | 0.0571 | -0.00116 | 0 | 0 | 0 | 0 | 0 | 0 | DEER:Res:Refg_Chrg_Duct_Seal | Annual | 2 | Residential Mobile Home | Existing | Burbank-Glendale (Pasadena for pre-2014) | SCG
| RE-HV-RefChrg-Inc-TXV-typ | DEER2018 | D17 v2 | 2017-09-22 16:53 | SCG | DMo | Ex | rDXGF | CZ10 | 10 | Cap-Tons | 3.5 | 1220 | None | 48.7 | 0.055 | -4.77e-05 | 48.7 | 0.055 | -4.77e-05 | 0 | 0 | 0 | 0 | 0 | 0 | DEER:Res:Refg_Chrg_Duct_Seal | Annual | 2 | Residential Mobile Home | Existing | Riverside | SCG
| RE-HV-RefChrg-Inc-TXV-typ | DEER2018 | D17 v2 | 2017-09-22 16:53 | SCG | DMo | Ex | rDXGF | CZ13 | 13 | Cap-Tons | 3.5 | 1210 | None | 65.7 | 0.054 | 0 | 65.7 | 0.054 | 0 | 0 | 0 | 0 | 0 | 0 | 0 | DEER:Res:Refg_Chrg_Duct_Seal | Annual | 2 | Residential Mobile Home | Existing | Fresno Area | SCG
| RE-HV-RefChrg-Inc-TXV-typ | DEER2018 | D17 v2 | 2017-09-22 16:53 | SCG | DMo | Ex | rDXGF | CZ14 | 14 | Cap-Tons | 3.5 | 1230 | None | 65 | 0.0582 | -0.000523 | 65 | 0.0582 | -0.000523 | 0 | 0 | 0 | 0 | 0 | 0 | DEER:Res:Refg_Chrg_Duct_Seal | Annual | 2 | Residential Mobile Home | Existing | Palmdale (China Lake for pre-2014) | SCG
| RE-HV-RefChrg-Inc-TXV-typ | DEER2018 | D17 v2 | 2017-09-22 16:53 | SCG | DMo | Ex | rDXGF | CZ15 | 15 | Cap-Tons | 3.5 | 1230 | None | 87.7 | 0.0517 | -0.000708 | 87.7 | 0.0517 | -0.000708 | 0 | 0 | 0 | 0 | 0 | 0 | DEER:Res:Refg_Chrg_Duct_Seal | Annual | 2 | Residential Mobile Home | Existing | Palm Springs-Intl (El Centro for pre-2014) | SCG
| RE-HV-RefChrg-Inc-TXV-typ | DEER2018 | D17 v2 | 2017-09-22 16:53 | SCG | DMo | Ex | rDXGF | CZ16 | 16 | Cap-Tons | 3.5 | 1240 | None | 12.8 | 0.0237 | 0 | 12.8 | 0.0237 | 0 | 0 | 0 | 0 | 0 | 0 | 0 | DEER:Res:Refg_Chrg_Duct_Seal | Annual | 2 | Residential Mobile Home | Existing | Blue Canyon (Mount Shasta for pre-2014) | SCG
| RE-HV-RefChrg-Inc-TXV-typ | DEER2018 | D17 v2 | 2017-09-22 16:53 | SCG | DMo | Ex | rDXGF | IOU | OU | Cap-Tons | 3.5 | 1220 | None | 49.9 | 0.0542 | -0.000453 | 49.9 | 0.0542 | -0.000453 | 0 | 0 | 0 | 0 | 0 | 0 | DEER:Res:Refg_Chrg_Duct_Seal | Annual | 2 | Residential Mobile Home | Existing | IOU Territory | SCG
| RE-HV-RefChrg-Inc-TXV-typ | DEER2018 | D17 v2 | 2017-09-22 16:53 | SCG | MFm | Ex | rDXGF | CZ04 | 04 | Cap-Tons | 1.68 | 1140 | None | 10.2 | 0.0153 | -0.0121 | 10.2 | 0.0153 | -0.0121 | 0 | 0 | 0 | 0 | 0 | 0 | DEER:Res:Refg_Chrg_Duct_Seal | Annual | 2 | Residential Multi-family | Existing | San Jose-Reid (Sunnyvale for pre-2014) | SCG
| RE-HV-RefChrg-Inc-TXV-typ | DEER2018 | D17 v2 | 2017-09-22 16:53 | SCG | MFm | Ex | rDXGF | CZ05 | 05 | Cap-Tons | 1.52 | 1050 | None | 1.31 | 0.00178 | -0.0066 | 1.31 | 0.00178 | -0.0066 | 0 | 0 | 0 | 0 | 0 | 0 | DEER:Res:Refg_Chrg_Duct_Seal | Annual | 2 | Residential Multi-family | Existing | Santa Maria Area | SCG
| RE-HV-RefChrg-Inc-TXV-typ | DEER2018 | D17 v2 | 2017-09-22 16:53 | SCG | MFm | Ex | rDXGF | CZ06 | 06 | Cap-Tons | 1.74 | 1150 | None | 12.9 | 0.0233 | -0.0134 | 12.9 | 0.0233 | -0.0134 | 0 | 0 | 0 | 0 | 0 | 0 | DEER:Res:Refg_Chrg_Duct_Seal | Annual | 2 | Residential Multi-family | Existing | Torrance (Los Angeles for pre-2014) | SCG
| RE-HV-RefChrg-Inc-TXV-typ | DEER2018 | D17 v2 | 2017-09-22 16:53 | SCG | MFm | Ex | rDXGF | CZ07 | 07 | Cap-Tons | 1.54 | 1170 | None | 12.2 | 0.0114 | -0.0224 | 12.2 | 0.0114 | -0.0224 | 0 | 0 | 0 | 0 | 0 | 0 | DEER:Res:Refg_Chrg_Duct_Seal | Annual | 2 | Residential Multi-family | Existing | San Diego-Lindbergh | SCG
| RE-HV-RefChrg-Inc-TXV-typ | DEER2018 | D17 v2 | 2017-09-22 16:53 | SCG | MFm | Ex | rDXGF | CZ08 | 08 | Cap-Tons | 1.61 | 1140 | None | 24.8 | 0.0261 | -0.0248 | 24.8 | 0.0261 | -0.0248 | 0 | 0 | 0 | 0 | 0 | 0 | DEER:Res:Refg_Chrg_Duct_Seal | Annual | 2 | Residential Multi-family | Existing | Fullerton (El Toro for pre-2014) | SCG
| RE-HV-RefChrg-Inc-TXV-typ | DEER2018 | D17 v2 | 2017-09-22 16:53 | SCG | MFm | Ex | rDXGF | CZ09 | 09 | Cap-Tons | 2.04 | 1250 | None | 34.3 | 0.0338 | -0.0211 | 34.3 | 0.0338 | -0.0211 | 0 | 0 | 0 | 0 | 0 | 0 | DEER:Res:Refg_Chrg_Duct_Seal | Annual | 2 | Residential Multi-family | Existing | Burbank-Glendale (Pasadena for pre-2014) | SCG
| RE-HV-RefChrg-Inc-TXV-typ | DEER2018 | D17 v2 | 2017-09-22 16:53 | SCG | MFm | Ex | rDXGF | CZ10 | 10 | Cap-Tons | 2.23 | 1310 | None | 26 | 0.0334 | 0.0484 | 26 | 0.0334 | 0.0484 | 0 | 0 | 0 | 0 | 0 | 0 | DEER:Res:Refg_Chrg_Duct_Seal | Annual | 2 | Residential Multi-family | Existing | Riverside | SCG
| RE-HV-RefChrg-Inc-TXV-typ | DEER2018 | D17 v2 | 2017-09-22 16:53 | SCG | MFm | Ex | rDXGF | CZ13 | 13 | Cap-Tons | 1.91 | 1100 | None | 46.3 | 0.0245 | -0.012 | 46.3 | 0.0245 | -0.012 | 0 | 0 | 0 | 0 | 0 | 0 | DEER:Res:Refg_Chrg_Duct_Seal | Annual | 2 | Residential Multi-family | Existing | Fresno Area | SCG
| RE-HV-RefChrg-Inc-TXV-typ | DEER2018 | D17 v2 | 2017-09-22 16:53 | SCG | MFm | Ex | rDXGF | CZ14 | 14 | Cap-Tons | 2.59 | 1390 | None | 49.7 | 0.0363 | -0.0108 | 49.7 | 0.0363 | -0.0108 | 0 | 0 | 0 | 0 | 0 | 0 | DEER:Res:Refg_Chrg_Duct_Seal | Annual | 2 | Residential Multi-family | Existing | Palmdale (China Lake for pre-2014) | SCG
| RE-HV-RefChrg-Inc-TXV-typ | DEER2018 | D17 v2 | 2017-09-22 16:53 | SCG | MFm | Ex | rDXGF | CZ15 | 15 | Cap-Tons | 2.78 | 1410 | None | 78.9 | 0.0333 | -0.0147 | 78.9 | 0.0333 | -0.0147 | 0 | 0 | 0 | 0 | 0 | 0 | DEER:Res:Refg_Chrg_Duct_Seal | Annual | 2 | Residential Multi-family | Existing | Palm Springs-Intl (El Centro for pre-2014) | SCG
| RE-HV-RefChrg-Inc-TXV-typ | DEER2018 | D17 v2 | 2017-09-22 16:53 | SCG | MFm | Ex | rDXGF | CZ16 | 16 | Cap-Tons | 1.71 | 1130 | None | 24 | 0.0264 | -0.0116 | 24 | 0.0264 | -0.0116 | 0 | 0 | 0 | 0 | 0 | 0 | DEER:Res:Refg_Chrg_Duct_Seal | Annual | 2 | Residential Multi-family | Existing | Blue Canyon (Mount Shasta for pre-2014) | SCG
| RE-HV-RefChrg-Inc-TXV-typ | DEER2018 | D17 v2 | 2017-09-22 16:53 | SCG | MFm | Ex | rDXGF | IOU | OU | Cap-Tons | 1.97 | 1230 | None | 31.4 | 0.0306 | -0.0157 | 31.4 | 0.0306 | -0.0157 | 0 | 0 | 0 | 0 | 0 | 0 | DEER:Res:Refg_Chrg_Duct_Seal | Annual | 2 | Residential Multi-family | Existing | IOU Territory | SCG
| RE-HV-RefChrg-Inc-TXV-typ | DEER2018 | D17 v2 | 2017-09-22 16:53 | SCG | Res | Ex | rDXGF | CZ04 | 04 | Cap-Tons | 2.97 | 1930 | None | 18.3 | 0.0456 | 0.00477 | 18.3 | 0.0456 | 0.00477 | 0 | 0 | 0 | 0 | 0 | 0 | DEER:Res:Refg_Chrg_Duct_Seal | Annual | 2 | Residential | Existing | San Jose-Reid (Sunnyvale for pre-2014) | SCG
| RE-HV-RefChrg-Inc-TXV-typ | DEER2018 | D17 v2 | 2017-09-22 16:53 | SCG | Res | Ex | rDXGF | CZ05 | 05 | Cap-Tons | 3.16 | 1710 | None | 2.57 | 0.0251 | 0.00652 | 2.57 | 0.0251 | 0.00652 | 0 | 0 | 0 | 0 | 0 | 0 | DEER:Res:Refg_Chrg_Duct_Seal | Annual | 2 | Residential | Existing | Santa Maria Area | SCG
| RE-HV-RefChrg-Inc-TXV-typ | DEER2018 | D17 v2 | 2017-09-22 16:53 | SCG | Res | Ex | rDXGF | CZ06 | 06 | Cap-Tons | 2.77 | 1550 | None | 13.1 | 0.0344 | -0.00392 | 13.1 | 0.0344 | -0.00392 | 0 | 0 | 0 | 0 | 0 | 0 | DEER:Res:Refg_Chrg_Duct_Seal | Annual | 2 | Residential | Existing | Torrance (Los Angeles for pre-2014) | SCG
| RE-HV-RefChrg-Inc-TXV-typ | DEER2018 | D17 v2 | 2017-09-22 16:53 | SCG | Res | Ex | rDXGF | CZ07 | 07 | Cap-Tons | 1.85 | 1320 | None | 13.4 | 0.0192 | -0.0164 | 13.4 | 0.0192 | -0.0164 | 0 | 0 | 0 | 0 | 0 | 0 | DEER:Res:Refg_Chrg_Duct_Seal | Annual | 2 | Residential | Existing | San Diego-Lindbergh | SCG
| RE-HV-RefChrg-Inc-TXV-typ | DEER2018 | D17 v2 | 2017-09-22 16:53 | SCG | Res | Ex | rDXGF | CZ08 | 08 | Cap-Tons | 2.62 | 1490 | None | 24.7 | 0.038 | -0.0128 | 24.7 | 0.038 | -0.0128 | 0 | 0 | 0 | 0 | 0 | 0 | DEER:Res:Refg_Chrg_Duct_Seal | Annual | 2 | Residential | Existing | Fullerton (El Toro for pre-2014) | SCG
| RE-HV-RefChrg-Inc-TXV-typ | DEER2018 | D17 v2 | 2017-09-22 16:53 | SCG | Res | Ex | rDXGF | CZ09 | 09 | Cap-Tons | 2.86 | 1510 | None | 32.6 | 0.0444 | -0.0175 | 32.6 | 0.0444 | -0.0175 | 0 | 0 | 0 | 0 | 0 | 0 | DEER:Res:Refg_Chrg_Duct_Seal | Annual | 2 | Residential | Existing | Burbank-Glendale (Pasadena for pre-2014) | SCG
| RE-HV-RefChrg-Inc-TXV-typ | DEER2018 | D17 v2 | 2017-09-22 16:53 | SCG | Res | Ex | rDXGF | CZ10 | 10 | Cap-Tons | 3.48 | 1780 | None | 29.8 | 0.0436 | -0.00982 | 29.8 | 0.0436 | -0.00982 | 0 | 0 | 0 | 0 | 0 | 0 | DEER:Res:Refg_Chrg_Duct_Seal | Annual | 2 | Residential | Existing | Riverside | SCG
| RE-HV-RefChrg-Inc-TXV-typ | DEER2018 | D17 v2 | 2017-09-22 16:53 | SCG | Res | Ex | rDXGF | CZ13 | 13 | Cap-Tons | 3.11 | 1630 | None | 47.4 | 0.038 | -0.00543 | 47.4 | 0.038 | -0.00543 | 0 | 0 | 0 | 0 | 0 | 0 | DEER:Res:Refg_Chrg_Duct_Seal | Annual | 2 | Residential | Existing | Fresno Area | SCG
| RE-HV-RefChrg-Inc-TXV-typ | DEER2018 | D17 v2 | 2017-09-22 16:53 | SCG | Res | Ex | rDXGF | CZ14 | 14 | Cap-Tons | 3.78 | 1690 | None | 48.7 | 0.0475 | -0.0226 | 48.7 | 0.0475 | -0.0226 | 0 | 0 | 0 | 0 | 0 | 0 | DEER:Res:Refg_Chrg_Duct_Seal | Annual | 2 | Residential | Existing | Palmdale (China Lake for pre-2014) | SCG
| RE-HV-RefChrg-Inc-TXV-typ | DEER2018 | D17 v2 | 2017-09-22 16:53 | SCG | Res | Ex | rDXGF | CZ15 | 15 | Cap-Tons | 3.71 | 1500 | None | 68.4 | 0.0331 | -0.00975 | 68.4 | 0.0331 | -0.00975 | 0 | 0 | 0 | 0 | 0 | 0 | DEER:Res:Refg_Chrg_Duct_Seal | Annual | 2 | Residential | Existing | Palm Springs-Intl (El Centro for pre-2014) | SCG
| RE-HV-RefChrg-Inc-TXV-typ | DEER2018 | D17 v2 | 2017-09-22 16:53 | SCG | Res | Ex | rDXGF | CZ16 | 16 | Cap-Tons | 2.82 | 1530 | None | 18.6 | 0.0275 | 0.00405 | 18.6 | 0.0275 | 0.00405 | 0 | 0 | 0 | 0 | 0 | 0 | DEER:Res:Refg_Chrg_Duct_Seal | Annual | 2 | Residential | Existing | Blue Canyon (Mount Shasta for pre-2014) | SCG
| RE-HV-RefChrg-Inc-TXV-typ | DEER2018 | D17 v2 | 2017-09-22 16:53 | SCG | Res | Ex | rDXGF | IOU | OU | Cap-Tons | 3.02 | 1580 | None | 30.3 | 0.0414 | -0.0127 | 30.3 | 0.0414 | -0.0127 | 0 | 0 | 0 | 0 | 0 | 0 | DEER:Res:Refg_Chrg_Duct_Seal | Annual | 2 | Residential | Existing | IOU Territory | SCG
| RE-HV-RefChrg-Inc-TXV-typ | DEER2018 | D17 v2 | 2017-09-22 16:53 | SCG | SFm | Ex | rDXGF | CZ04 | 04 | Cap-Tons | 2.99 | 1950 | None | 18.3 | 0.046 | 0.00514 | 18.3 | 0.046 | 0.00514 | 0 | 0 | 0 | 0 | 0 | 0 | DEER:Res:Refg_Chrg_Duct_Seal | Annual | 2 | Residential Single Family | Existing | San Jose-Reid (Sunnyvale for pre-2014) | SCG
| RE-HV-RefChrg-Inc-TXV-typ | DEER2018 | D17 v2 | 2017-09-22 16:53 | SCG | SFm | Ex | rDXGF | CZ05 | 05 | Cap-Tons | 3.22 | 1780 | None | 2.33 | 0.0254 | 0.00795 | 2.33 | 0.0254 | 0.00795 | 0 | 0 | 0 | 0 | 0 | 0 | DEER:Res:Refg_Chrg_Duct_Seal | Annual | 2 | Residential Single Family | Existing | Santa Maria Area | SCG
| RE-HV-RefChrg-Inc-TXV-typ | DEER2018 | D17 v2 | 2017-09-22 16:53 | SCG | SFm | Ex | rDXGF | CZ06 | 06 | Cap-Tons | 3.45 | 1810 | None | 13.2 | 0.0417 | 0.00233 | 13.2 | 0.0417 | 0.00233 | 0 | 0 | 0 | 0 | 0 | 0 | DEER:Res:Refg_Chrg_Duct_Seal | Annual | 2 | Residential Single Family | Existing | Torrance (Los Angeles for pre-2014) | SCG
| RE-HV-RefChrg-Inc-TXV-typ | DEER2018 | D17 v2 | 2017-09-22 16:53 | SCG | SFm | Ex | rDXGF | CZ07 | 07 | Cap-Tons | 2.53 | 1660 | None | 16.1 | 0.0367 | -0.00303 | 16.1 | 0.0367 | -0.00303 | 0 | 0 | 0 | 0 | 0 | 0 | DEER:Res:Refg_Chrg_Duct_Seal | Annual | 2 | Residential Single Family | Existing | San Diego-Lindbergh | SCG
| RE-HV-RefChrg-Inc-TXV-typ | DEER2018 | D17 v2 | 2017-09-22 16:53 | SCG | SFm | Ex | rDXGF | CZ08 | 08 | Cap-Tons | 3.11 | 1660 | None | 24.6 | 0.0437 | -0.00702 | 24.6 | 0.0437 | -0.00702 | 0 | 0 | 0 | 0 | 0 | 0 | DEER:Res:Refg_Chrg_Duct_Seal | Annual | 2 | Residential Single Family | Existing | Fullerton (El Toro for pre-2014) | SCG
| RE-HV-RefChrg-Inc-TXV-typ | DEER2018 | D17 v2 | 2017-09-22 16:53 | SCG | SFm | Ex | rDXGF | CZ09 | 09 | Cap-Tons | 3.49 | 1720 | None | 31.1 | 0.0524 | -0.0151 | 31.1 | 0.0524 | -0.0151 | 0 | 0 | 0 | 0 | 0 | 0 | DEER:Res:Refg_Chrg_Duct_Seal | Annual | 2 | Residential Single Family | Existing | Burbank-Glendale (Pasadena for pre-2014) | SCG
| RE-HV-RefChrg-Inc-TXV-typ | DEER2018 | D17 v2 | 2017-09-22 16:53 | SCG | SFm | Ex | rDXGF | CZ10 | 10 | Cap-Tons | 3.6 | 1850 | None | 29.3 | 0.044 | -0.016 | 29.3 | 0.044 | -0.016 | 0 | 0 | 0 | 0 | 0 | 0 | DEER:Res:Refg_Chrg_Duct_Seal | Annual | 2 | Residential Single Family | Existing | Riverside | SCG
| RE-HV-RefChrg-Inc-TXV-typ | DEER2018 | D17 v2 | 2017-09-22 16:53 | SCG | SFm | Ex | rDXGF | CZ13 | 13 | Cap-Tons | 3.3 | 1740 | None | 46.4 | 0.0393 | -0.00464 | 46.4 | 0.0393 | -0.00464 | 0 | 0 | 0 | 0 | 0 | 0 | DEER:Res:Refg_Chrg_Duct_Seal | Annual | 2 | Residential Single Family | Existing | Fresno Area | SCG
| RE-HV-RefChrg-Inc-TXV-typ | DEER2018 | D17 v2 | 2017-09-22 16:53 | SCG | SFm | Ex | rDXGF | CZ14 | 14 | Cap-Tons | 3.97 | 1740 | None | 48.4 | 0.0492 | -0.0247 | 48.4 | 0.0492 | -0.0247 | 0 | 0 | 0 | 0 | 0 | 0 | DEER:Res:Refg_Chrg_Duct_Seal | Annual | 2 | Residential Single Family | Existing | Palmdale (China Lake for pre-2014) | SCG
| RE-HV-RefChrg-Inc-TXV-typ | DEER2018 | D17 v2 | 2017-09-22 16:53 | SCG | SFm | Ex | rDXGF | CZ15 | 15 | Cap-Tons | 5.14 | 1680 | None | 50.2 | 0.0303 | -0.00339 | 50.2 | 0.0303 | -0.00339 | 0 | 0 | 0 | 0 | 0 | 0 | DEER:Res:Refg_Chrg_Duct_Seal | Annual | 2 | Residential Single Family | Existing | Palm Springs-Intl (El Centro for pre-2014) | SCG
| RE-HV-RefChrg-Inc-TXV-typ | DEER2018 | D17 v2 | 2017-09-22 16:53 | SCG | SFm | Ex | rDXGF | CZ16 | 16 | Cap-Tons | 3.27 | 1710 | None | 16.5 | 0.028 | 0.0107 | 16.5 | 0.028 | 0.0107 | 0 | 0 | 0 | 0 | 0 | 0 | DEER:Res:Refg_Chrg_Duct_Seal | Annual | 2 | Residential Single Family | Existing | Blue Canyon (Mount Shasta for pre-2014) | SCG
| RE-HV-RefChrg-Inc-TXV-typ | DEER2018 | D17 v2 | 2017-09-22 16:53 | SCG | SFm | Ex | rDXGF | IOU | OU | Cap-Tons | 3.49 | 1760 | None | 29.2 | 0.0461 | -0.0116 | 29.2 | 0.0461 | -0.0116 | 0 | 0 | 0 | 0 | 0 | 0 | DEER:Res:Refg_Chrg_Duct_Seal | Annual | 2 | Residential Single Family | Existing | IOU Territory | SCG
Dec-w/TXV | RE-HV-RefChrg-Dec-TXV-typ | DEER2018 | D17 v2 | 2017-09-22 16:53 | SCE | SFm | Ex | rDXGF | CZ16 | 16 | Cap-Tons | 3.31 | 1730 | None | 10.2 | 0.0182 | 0.00204 | 10.2 | 0.0182 | 0.00204 | 0 | 0 | 0 | 0 | 0 | 0 | DEER:Res:Refg_Chrg_Duct_Seal | Annual | 2 | Residential Single Family | Existing | Blue Canyon (Mount Shasta for pre-2014) | SCE | 1 | 10.2 | 0.0182 | 0.00204 | AC-20326 | RE-HV-RefChrg-Dec-TXV-typ
| RE-HV-RefChrg-Inc-TXV-typ | DEER2018 | D17 v2 | 2017-09-22 16:53 | SDG | DMo | Ex | rDXGF | CZ08 | 08 | Cap-Tons | 3.5 | 1200 | None | 35.7 | 0.0446 | -5.37e-06 | 35.7 | 0.0446 | -5.37e-06 | 0 | 0 | 0 | 0 | 0 | 0 | DEER:Res:Refg_Chrg_Duct_Seal | Annual | 2 | Residential Mobile Home | Existing | Fullerton (El Toro for pre-2014) | SDG&E
| RE-HV-RefChrg-Inc-TXV-typ | DEER2018 | D17 v2 | 2017-09-22 16:53 | SDG | DMo | Ex | rDXGF | CZ10 | 10 | Cap-Tons | 3.5 | 1220 | None | 50.7 | 0.0559 | -0.000512 | 50.7 | 0.0559 | -0.000512 | 0 | 0 | 0 | 0 | 0 | 0 | DEER:Res:Refg_Chrg_Duct_Seal | Annual | 2 | Residential Mobile Home | Existing | Riverside | SDG&E
| RE-HV-RefChrg-Inc-TXV-typ | DEER2018 | D17 v2 | 2017-09-22 16:53 | SDG | DMo | Ex | rDXGF | CZ14 | 14 | Cap-Tons | 3.5 | 1210 | None | 65.3 | 0.0586 | -0.00206 | 65.3 | 0.0586 | -0.00206 | 0 | 0 | 0 | 0 | 0 | 0 | DEER:Res:Refg_Chrg_Duct_Seal | Annual | 2 | Residential Mobile Home | Existing | Palmdale (China Lake for pre-2014) | SDG&E
| RE-HV-RefChrg-Inc-TXV-typ | DEER2018 | D17 v2 | 2017-09-22 16:53 | SDG | DMo | Ex | rDXGF | IOU | OU | Cap-Tons | 3.5 | 1220 | None | 44.5 | 0.0518 | -0.000704 | 44.5 | 0.0518 | -0.000704 | 0 | 0 | 0 | 0 | 0 | 0 | DEER:Res:Refg_Chrg_Duct_Seal | Annual | 2 | Residential Mobile Home | Existing | IOU Territory | SDG&E
| RE-HV-RefChrg-Inc-TXV-typ | DEER2018 | D17 v2 | 2017-09-22 16:53 | SDG | MFm | Ex | rDXGF | CZ06 | 06 | Cap-Tons | 1.75 | 1180 | None | 12.4 | 0.0233 | -0.0127 | 12.4 | 0.0233 | -0.0127 | 0 | 0 | 0 | 0 | 0 | 0 | DEER:Res:Refg_Chrg_Duct_Seal | Annual | 2 | Residential Multi-family | Existing | Torrance (Los Angeles for pre-2014) | SDG&E
Inc-NO TXV | RE-HV-RefChrg-Inc-NTXV-typ | DEER2018 | D17 v2 | 2017-09-22 16:53 | SCE | SFm | Ex | rDXGF | CZ16 | 16 | Cap-Tons | 3.31 | 1730 | None | 48.5 | 0.0828 | 0.0207 | 48.5 | 0.0828 | 0.0207 | 0 | 0 | 0 | 0 | 0 | 0 | DEER:Res:Refg_Chrg_Duct_Seal | Annual | 2 | Residential Single Family | Existing | Blue Canyon (Mount Shasta for pre-2014) | SCE | 1 | 48.5 | 0.0828 | 0.0207 | AC-20327 | RE-HV-RefChrg-Inc-NTXV-typ
| RE-HV-RefChrg-Inc-TXV-typ | DEER2018 | D17 v2 | 2017-09-22 16:53 | SDG | MFm | Ex | rDXGF | CZ08 | 08 | Cap-Tons | 1.42 | 1210 | None | 27.2 | 0.0227 | -0.03 | 27.2 | 0.0227 | -0.03 | 0 | 0 | 0 | 0 | 0 | 0 | DEER:Res:Refg_Chrg_Duct_Seal | Annual | 2 | Residential Multi-family | Existing | Fullerton (El Toro for pre-2014) | SDG&E
| RE-HV-RefChrg-Inc-TXV-typ | DEER2018 | D17 v2 | 2017-09-22 16:53 | SDG | MFm | Ex | rDXGF | CZ10 | 10 | Cap-Tons | 2.09 | 1280 | None | 26.2 | 0.0329 | 0.0447 | 26.2 | 0.0329 | 0.0447 | 0 | 0 | 0 | 0 | 0 | 0 | DEER:Res:Refg_Chrg_Duct_Seal | Annual | 2 | Residential Multi-family | Existing | Riverside | SDG&E
| RE-HV-RefChrg-Inc-TXV-typ | DEER2018 | D17 v2 | 2017-09-22 16:53 | SDG | MFm | Ex | rDXGF | CZ14 | 14 | Cap-Tons | 2.54 | 1400 | None | 53.5 | 0.0425 | -0.0124 | 53.5 | 0.0425 | -0.0124 | 0 | 0 | 0 | 0 | 0 | 0 | DEER:Res:Refg_Chrg_Duct_Seal | Annual | 2 | Residential Multi-family | Existing | Palmdale (China Lake for pre-2014) | SDG&E
| RE-HV-RefChrg-Inc-TXV-typ | DEER2018 | D17 v2 | 2017-09-22 16:53 | SDG | MFm | Ex | rDXGF | CZ15 | 15 | Cap-Tons | 2.67 | 1400 | None | 84 | 0.0356 | -0.0182 | 84 | 0.0356 | -0.0182 | 0 | 0 | 0 | 0 | 0 | 0 | DEER:Res:Refg_Chrg_Duct_Seal | Annual | 2 | Residential Multi-family | Existing | Palm Springs-Intl (El Centro for pre-2014) | SDG&E
| RE-HV-RefChrg-Inc-TXV-typ | DEER2018 | D17 v2 | 2017-09-22 16:53 | SDG | MFm | Ex | rDXGF | IOU | OU | Cap-Tons | 1.74 | 1210 | None | 19.4 | 0.0216 | 0.00408 | 19.4 | 0.0216 | 0.00408 | 0 | 0 | 0 | 0 | 0 | 0 | DEER:Res:Refg_Chrg_Duct_Seal | Annual | 2 | Residential Multi-family | Existing | IOU Territory | SDG&E
| RE-HV-RefChrg-Inc-TXV-typ | DEER2018 | D17 v2 | 2017-09-22 16:53 | SDG | Res | Ex | rDXGF | CZ06 | 06 | Cap-Tons | 3.35 | 2000 | None | 13.5 | 0.039 | -0.000849 | 13.5 | 0.039 | -0.000849 | 0 | 0 | 0 | 0 | 0 | 0 | DEER:Res:Refg_Chrg_Duct_Seal | Annual | 2 | Residential | Existing | Torrance (Los Angeles for pre-2014) | SDG&E
| RE-HV-RefChrg-Inc-TXV-typ | DEER2018 | D17 v2 | 2017-09-22 16:53 | SDG | Res | Ex | rDXGF | CZ07 | 07 | Cap-Tons | 2.3 | 1610 | None | 15.8 | 0.0284 | -0.00851 | 15.8 | 0.0284 | -0.00851 | 0 | 0 | 0 | 0 | 0 | 0 | DEER:Res:Refg_Chrg_Duct_Seal | Annual | 2 | Residential | Existing | San Diego-Lindbergh | SDG&E
| RE-HV-RefChrg-Inc-TXV-typ | DEER2018 | D17 v2 | 2017-09-22 16:53 | SDG | Res | Ex | rDXGF | CZ08 | 08 | Cap-Tons | 2.33 | 1540 | None | 27.4 | 0.0342 | -0.0185 | 27.4 | 0.0342 | -0.0185 | 0 | 0 | 0 | 0 | 0 | 0 | DEER:Res:Refg_Chrg_Duct_Seal | Annual | 2 | Residential | Existing | Fullerton (El Toro for pre-2014) | SDG&E
| RE-HV-RefChrg-Inc-TXV-typ | DEER2018 | D17 v2 | 2017-09-22 16:53 | SDG | Res | Ex | rDXGF | CZ10 | 10 | Cap-Tons | 3.23 | 1610 | None | 29.8 | 0.0407 | 0.000321 | 29.8 | 0.0407 | 0.000321 | 0 | 0 | 0 | 0 | 0 | 0 | DEER:Res:Refg_Chrg_Duct_Seal | Annual | 2 | Residential | Existing | Riverside | SDG&E
| RE-HV-RefChrg-Inc-TXV-typ | DEER2018 | D17 v2 | 2017-09-22 16:53 | SDG | Res | Ex | rDXGF | CZ14 | 14 | Cap-Tons | 4.56 | 1650 | None | 45.5 | 0.0436 | -0.0196 | 45.5 | 0.0436 | -0.0196 | 0 | 0 | 0 | 0 | 0 | 0 | DEER:Res:Refg_Chrg_Duct_Seal | Annual | 2 | Residential | Existing | Palmdale (China Lake for pre-2014) | SDG&E
| RE-HV-RefChrg-Inc-TXV-typ | DEER2018 | D17 v2 | 2017-09-22 16:53 | SDG | Res | Ex | rDXGF | CZ15 | 15 | Cap-Tons | 5.71 | 1580 | None | 41.4 | 0.0273 | -0.00223 | 41.4 | 0.0273 | -0.00223 | 0 | 0 | 0 | 0 | 0 | 0 | DEER:Res:Refg_Chrg_Duct_Seal | Annual | 2 | Residential | Existing | Palm Springs-Intl (El Centro for pre-2014) | SDG&E
| RE-HV-RefChrg-Inc-TXV-typ | DEER2018 | D17 v2 | 2017-09-22 16:53 | SDG | Res | Ex | rDXGF | IOU | OU | Cap-Tons | 2.84 | 1640 | None | 22.7 | 0.0351 | -0.00447 | 22.7 | 0.0351 | -0.00447 | 0 | 0 | 0 | 0 | 0 | 0 | DEER:Res:Refg_Chrg_Duct_Seal | Annual | 2 | Residential | Existing | IOU Territory | SDG&E
| RE-HV-RefChrg-Inc-TXV-typ | DEER2018 | D17 v2 | 2017-09-22 16:53 | SDG | SFm | Ex | rDXGF | CZ06 | 06 | Cap-Tons | 3.67 | 2170 | None | 13.7 | 0.0422 | 0.00157 | 13.7 | 0.0422 | 0.00157 | 0 | 0 | 0 | 0 | 0 | 0 | DEER:Res:Refg_Chrg_Duct_Seal | Annual | 2 | Residential Single Family | Existing | Torrance (Los Angeles for pre-2014) | SDG&E
Inc - w/TXV | RE-HV-RefChrg-Inc-TXV-typ | DEER2018 | D17 v2 | 2017-09-22 16:53 | SCE | SFm | Ex | rDXGF | CZ16 | 16 | Cap-Tons | 3.31 | 1730 | None | 16.2 | 0.0275 | 0.0104 | 16.2 | 0.0275 | 0.0104 | 0 | 0 | 0 | 0 | 0 | 0 | DEER:Res:Refg_Chrg_Duct_Seal | Annual | 2 | Residential Single Family | Existing | Blue Canyon (Mount Shasta for pre-2014) | SCE | 1 | 16.2 | 0.0275 | 0.0104 | AC-20328 | RE-HV-RefChrg-Inc-TXV-typ
| RE-HV-RefChrg-Inc-TXV-typ | DEER2018 | D17 v2 | 2017-09-22 16:53 | SDG | SFm | Ex | rDXGF | CZ08 | 08 | Cap-Tons | 3.4 | 2060 | None | 26.1 | 0.0484 | -0.00598 | 26.1 | 0.0484 | -0.00598 | 0 | 0 | 0 | 0 | 0 | 0 | DEER:Res:Refg_Chrg_Duct_Seal | Annual | 2 | Residential Single Family | Existing | Fullerton (El Toro for pre-2014) | SDG&E
| RE-HV-RefChrg-Inc-TXV-typ | DEER2018 | D17 v2 | 2017-09-22 16:53 | SDG | SFm | Ex | rDXGF | CZ10 | 10 | Cap-Tons | 3.63 | 1800 | None | 28.1 | 0.0416 | -0.0168 | 28.1 | 0.0416 | -0.0168 | 0 | 0 | 0 | 0 | 0 | 0 | DEER:Res:Refg_Chrg_Duct_Seal | Annual | 2 | Residential Single Family | Existing | Riverside | SDG&E
| RE-HV-RefChrg-Inc-TXV-typ | DEER2018 | D17 v2 | 2017-09-22 16:53 | SDG | SFm | Ex | rDXGF | CZ14 | 14 | Cap-Tons | 4.7 | 1670 | None | 44.4 | 0.0432 | -0.0205 | 44.4 | 0.0432 | -0.0205 | 0 | 0 | 0 | 0 | 0 | 0 | DEER:Res:Refg_Chrg_Duct_Seal | Annual | 2 | Residential Single Family | Existing | Palmdale (China Lake for pre-2014) | SDG&E
| RE-HV-RefChrg-Inc-TXV-typ | DEER2018 | D17 v2 | 2017-09-22 16:53 | SDG | SFm | Ex | rDXGF | CZ15 | 15 | Cap-Tons | 5.92 | 1600 | None | 38.4 | 0.0267 | -0.00112 | 38.4 | 0.0267 | -0.00112 | 0 | 0 | 0 | 0 | 0 | 0 | DEER:Res:Refg_Chrg_Duct_Seal | Annual | 2 | Residential Single Family | Existing | Palm Springs-Intl (El Centro for pre-2014) | SDG&E
| RE-HV-RefChrg-Inc-TXV-typ | DEER2018 | D17 v2 | 2017-09-22 16:53 | SDG | SFm | Ex | rDXGF | IOU | OU | Cap-Tons | 3.27 | 1860 | None | 22.3 | 0.0396 | -0.00854 | 22.3 | 0.0396 | -0.00854 | 0 | 0 | 0 | 0 | 0 | 0 | DEER:Res:Refg_Chrg_Duct_Seal | Annual | 2 | Residential Single Family | Existing | IOU Territory | SDG&E
x | Res-RCA-wtd | DEER2018 | D17 v1 | 2016-08-17 23:26 | PGE | DMo | Ex | rDXGF | CZ01 | 01 | Cap-Tons | 1 | 1210 | None | 0 | 0 | 0 | 4.11 | 0 | 5.23 | 0 | 0 | 0 | 0 | 0 | 0 | DEER:Res:Refg_Chrg_Duct_Seal | Annual | 9 | Residential Mobile Home | Existing | Arcata Area | PG&E
x | Res-RCA-wtd | DEER2018 | D17 v1 | 2016-08-17 23:26 | PGE | DMo | Ex | rDXGF | CZ02 | 02 | Cap-Tons | 1 | 1210 | None | 0 | 0 | 0 | 58.2 | 0.128 | 5.27 | 0 | 0 | 0 | 0 | 0 | 0 | DEER:Res:Refg_Chrg_Duct_Seal | Annual | 9 | Residential Mobile Home | Existing | Santa Rosa Area | PG&E
x | Res-RCA-wtd | DEER2018 | D17 v1 | 2016-08-17 23:16 | PGE | DMo | Ex | rDXGF | CZ03 | 03 | Cap-Tons | 1 | 1210 | None | 0 | 0 | 0 | 32.3 | 0.104 | 4.33 | 0 | 0 | 0 | 0 | 0 | 0 | DEER:Res:Refg_Chrg_Duct_Seal | Annual | 9 | Residential Mobile Home | Existing | Oakland Area | PG&E
x | Res-RCA-wtd | DEER2018 | D17 v1 | 2016-08-17 23:16 | PGE | DMo | Ex | rDXGF | CZ04 | 04 | Cap-Tons | 1 | 1220 | None | 0 | 0 | 0 | 74.8 | 0.153 | 3.92 | 0 | 0 | 0 | 0 | 0 | 0 | DEER:Res:Refg_Chrg_Duct_Seal | Annual | 9 | Residential Mobile Home | Existing | San Jose-Reid (Sunnyvale for pre-2014) | PG&E
x | Res-RCA-wtd | DEER2018 | D17 v1 | 2016-08-17 23:16 | PGE | DMo | Ex | rDXGF | CZ05 | 05 | Cap-Tons | 1 | 1210 | None | 0 | 0 | 0 | 23.2 | 0.0942 | 5.12 | 0 | 0 | 0 | 0 | 0 | 0 | DEER:Res:Refg_Chrg_Duct_Seal | Annual | 9 | Residential Mobile Home | Existing | Santa Maria Area | PG&E
x | Res-RCA-wtd | DEER2018 | D17 v1 | 2016-08-17 23:17 | PGE | DMo | Ex | rDXGF | CZ11 | 11 | Cap-Tons | 1 | 1220 | None | 0 | 0 | 0 | 175 | 0.189 | 4.94 | 0 | 0 | 0 | 0 | 0 | 0 | DEER:Res:Refg_Chrg_Duct_Seal | Annual | 9 | Residential Mobile Home | Existing | Red Bluff Area | PG&E
x | Res-RCA-wtd | DEER2018 | D17 v1 | 2016-08-17 23:21 | PGE | DMo | Ex | rDXGF | CZ12 | 12 | Cap-Tons | 1 | 1210 | None | 0 | 0 | 0 | 113 | 0.154 | 5.18 | 0 | 0 | 0 | 0 | 0 | 0 | DEER:Res:Refg_Chrg_Duct_Seal | Annual | 9 | Residential Mobile Home | Existing | Sacramento Area | PG&E
| Res-RCA-wtd | DEER2018 | D17 v1 | 2016-08-17 23:20 | PGE | DMo | Ex | rDXGF | CZ13 | 13 | Cap-Tons | 1 | 1210 | None | 0 | 0 | 0 | 194 | 0.162 | 3.96 | 0 | 0 | 0 | 0 | 0 | 0 | DEER:Res:Refg_Chrg_Duct_Seal | Annual | 9 | Residential Mobile Home | Existing | Fresno Area | PG&E
| Res-RCA-wtd | DEER2018 | D17 v1 | 2016-08-17 23:17 | PGE | DMo | Ex | rDXGF | CZ16 | 16 | Cap-Tons | 1 | 1230 | None | 0 | 0 | 0 | 71.7 | 0.101 | 10.8 | 0 | 0 | 0 | 0 | 0 | 0 | DEER:Res:Refg_Chrg_Duct_Seal | Annual | 9 | Residential Mobile Home | Existing | Blue Canyon (Mount Shasta for pre-2014) | PG&E
| Res-RCA-wtd | DEER2018 | D17 v1 | 2016-08-17 23:26 | PGE | DMo | Ex | rDXGF | IOU | OU | Cap-Tons | 1 | 1220 | None | 0 | 0 | 0 | 133 | 0.158 | 5.02 | 0 | 0 | 0 | 0 | 0 | 0 | DEER:Res:Refg_Chrg_Duct_Seal | Annual | 9 | Residential Mobile Home | Existing | IOU Territory | PG&E
x | Res-RCA-wtd | DEER2018 | D17 v1 | 2016-08-17 23:16 | PGE | MFm | Ex | rDXGF | CZ01 | 01 | Cap-Tons | 1 | 1030 | None | 0 | 0 | 0 | 1.41 | 0 | 1.12 | 0 | 0 | 0 | 0 | 0 | 0 | DEER:Res:Refg_Chrg_Duct_Seal | Annual | 9 | Residential Multi-family | Existing | Arcata Area | PG&E
x | Res-RCA-wtd | DEER2018 | D17 v1 | 2016-08-17 23:26 | PGE | MFm | Ex | rDXGF | CZ02 | 02 | Cap-Tons | 1 | 1080 | None | 0 | 0 | 0 | 23.6 | 0.0467 | 0.734 | 0 | 0 | 0 | 0 | 0 | 0 | DEER:Res:Refg_Chrg_Duct_Seal | Annual | 9 | Residential Multi-family | Existing | Santa Rosa Area | PG&E
x | Res-RCA-wtd | DEER2018 | D17 v1 | 2016-08-17 23:31 | PGE | MFm | Ex | rDXGF | CZ03 | 03 | Cap-Tons | 1 | 1070 | None | 0 | 0 | 0 | 7.15 | 0.00984 | 0.854 | 0 | 0 | 0 | 0 | 0 | 0 | DEER:Res:Refg_Chrg_Duct_Seal | Annual | 9 | Residential Multi-family | Existing | Oakland Area | PG&E
x | Res-RCA-wtd | DEER2018 | D17 v1 | 2016-08-17 23:26 | PGE | MFm | Ex | rDXGF | CZ04 | 04 | Cap-Tons | 1 | 1080 | None | 0 | 0 | 0 | 26.7 | 0.0417 | 0.662 | 0 | 0 | 0 | 0 | 0 | 0 | DEER:Res:Refg_Chrg_Duct_Seal | Annual | 9 | Residential Multi-family | Existing | San Jose-Reid (Sunnyvale for pre-2014) | PG&E
| Res-RCA-wtd | DEER2018 | D17 v1 | 2016-08-17 23:16 | PGE | MFm | Ex | rDXGF | CZ05 | 05 | Cap-Tons | 1 | 1060 | None | 0 | 0 | 0 | 3.3 | 0.00257 | 0.817 | 0 | 0 | 0 | 0 | 0 | 0 | DEER:Res:Refg_Chrg_Duct_Seal | Annual | 9 | Residential Multi-family | Existing | Santa Maria Area | PG&E
x | Res-RCA-wtd | DEER2018 | D17 v1 | 2016-08-17 23:26 | PGE | MFm | Ex | rDXGF | CZ11 | 11 | Cap-Tons | 1 | 1120 | None | 0 | 0 | 0 | 64.7 | 0.0554 | 0.724 | 0 | 0 | 0 | 0 | 0 | 0 | DEER:Res:Refg_Chrg_Duct_Seal | Annual | 9 | Residential Multi-family | Existing | Red Bluff Area | PG&E
x | Res-RCA-wtd | DEER2018 | D17 v1 | 2016-08-17 23:26 | PGE | MFm | Ex | rDXGF | CZ12 | 12 | Cap-Tons | 1 | 1110 | None | 0 | 0 | 0 | 48.3 | 0.0494 | 0.831 | 0 | 0 | 0 | 0 | 0 | 0 | DEER:Res:Refg_Chrg_Duct_Seal | Annual | 9 | Residential Multi-family | Existing | Sacramento Area | PG&E
| Res-RCA-wtd | DEER2018 | D17 v1 | 2016-08-17 23:16 | PGE | MFm | Ex | rDXGF | CZ13 | 13 | Cap-Tons | 1 | 1110 | None | 0 | 0 | 0 | 94.7 | 0.0522 | 0.807 | 0 | 0 | 0 | 0 | 0 | 0 | DEER:Res:Refg_Chrg_Duct_Seal | Annual | 9 | Residential Multi-family | Existing | Fresno Area | PG&E
| Res-RCA-wtd | DEER2018 | D17 v1 | 2016-08-17 23:23 | PGE | MFm | Ex | rDXGF | CZ16 | 16 | Cap-Tons | 1 | 1130 | None | 0 | 0 | 0 | 54.6 | 0.0623 | 1.5 | 0 | 0 | 0 | 0 | 0 | 0 | DEER:Res:Refg_Chrg_Duct_Seal | Annual | 9 | Residential Multi-family | Existing | Blue Canyon (Mount Shasta for pre-2014) | PG&E
| Res-RCA-wtd | DEER2018 | D17 v1 | 2016-08-17 23:16 | PGE | MFm | Ex | rDXGF | IOU | OU | Cap-Tons | 1 | 1100 | None | 0 | 0 | 0 | 49.7 | 0.0451 | 0.785 | 0 | 0 | 0 | 0 | 0 | 0 | DEER:Res:Refg_Chrg_Duct_Seal | Annual | 9 | Residential Multi-family | Existing | IOU Territory | PG&E
| Res-RCA-wtd | DEER2018 | D17 v1 | 2016-08-17 23:21 | PGE | Res | Ex | rDXGF | CZ01 | 01 | Cap-Tons | 1 | 1470 | None | 0 | 0 | 0 | 3.46 | 0 | 4.13 | 0 | 0 | 0 | 0 | 0 | 0 | DEER:Res:Refg_Chrg_Duct_Seal | Annual | 9 | Residential | Existing | Arcata Area | PG&E
| Res-RCA-wtd | DEER2018 | D17 v1 | 2016-08-17 23:20 | PGE | Res | Ex | rDXGF | CZ02 | 02 | Cap-Tons | 1 | 1530 | None | 0 | 0 | 0 | 29.3 | 0.0678 | 3.68 | 0 | 0 | 0 | 0 | 0 | 0 | DEER:Res:Refg_Chrg_Duct_Seal | Annual | 9 | Residential | Existing | Santa Rosa Area | PG&E
| Res-RCA-wtd | DEER2018 | D17 v1 | 2016-08-17 23:26 | PGE | Res | Ex | rDXGF | CZ03 | 03 | Cap-Tons | 1 | 1480 | None | 0 | 0 | 0 | 12.3 | 0.0444 | 3.13 | 0 | 0 | 0 | 0 | 0 | 0 | DEER:Res:Refg_Chrg_Duct_Seal | Annual | 9 | Residential | Existing | Oakland Area | PG&E
| Res-RCA-wtd | DEER2018 | D17 v1 | 2016-08-17 23:16 | PGE | Res | Ex | rDXGF | CZ04 | 04 | Cap-Tons | 1 | 1500 | None | 0 | 0 | 0 | 38.7 | 0.089 | 2.63 | 0 | 0 | 0 | 0 | 0 | 0 | DEER:Res:Refg_Chrg_Duct_Seal | Annual | 9 | Residential | Existing | San Jose-Reid (Sunnyvale for pre-2014) | PG&E
| Res-RCA-wtd | DEER2018 | D17 v1 | 2016-08-17 23:21 | PGE | Res | Ex | rDXGF | CZ05 | 05 | Cap-Tons | 1 | 1540 | None | 0 | 0 | 0 | 8.33 | 0.0426 | 3.91 | 0 | 0 | 0 | 0 | 0 | 0 | DEER:Res:Refg_Chrg_Duct_Seal | Annual | 9 | Residential | Existing | Santa Maria Area | PG&E
| Res-RCA-wtd | DEER2018 | D17 v1 | 2016-08-17 23:26 | PGE | Res | Ex | rDXGF | CZ11 | 11 | Cap-Tons | 1 | 1550 | None | 0 | 0 | 0 | 100 | 0.114 | 3.28 | 0 | 0 | 0 | 0 | 0 | 0 | DEER:Res:Refg_Chrg_Duct_Seal | Annual | 9 | Residential | Existing | Red Bluff Area | PG&E
| Res-RCA-wtd | DEER2018 | D17 v1 | 2016-08-17 23:26 | PGE | Res | Ex | rDXGF | CZ12 | 12 | Cap-Tons | 1 | 1530 | None | 0 | 0 | 0 | 59.5 | 0.0856 | 2.92 | 0 | 0 | 0 | 0 | 0 | 0 | DEER:Res:Refg_Chrg_Duct_Seal | Annual | 9 | Residential | Existing | Sacramento Area | PG&E
| Res-RCA-wtd | DEER2018 | D17 v1 | 2016-08-17 23:21 | PGE | Res | Ex | rDXGF | CZ13 | 13 | Cap-Tons | 1 | 1530 | None | 0 | 0 | 0 | 112 | 0.0892 | 2.77 | 0 | 0 | 0 | 0 | 0 | 0 | DEER:Res:Refg_Chrg_Duct_Seal | Annual | 9 | Residential | Existing | Fresno Area | PG&E
| Res-RCA-wtd | DEER2018 | D17 v1 | 2016-08-17 23:26 | PGE | Res | Ex | rDXGF | CZ16 | 16 | Cap-Tons | 1 | 1690 | None | 0 | 0 | 0 | 54.1 | 0.0869 | 7.25 | 0 | 0 | 0 | 0 | 0 | 0 | DEER:Res:Refg_Chrg_Duct_Seal | Annual | 9 | Residential | Existing | Blue Canyon (Mount Shasta for pre-2014) | PG&E
| Res-RCA-wtd | DEER2018 | D17 v1 | 2016-08-17 23:23 | PGE | Res | Ex | rDXGF | IOU | OU | Cap-Tons | 1 | 1530 | None | 0 | 0 | 0 | 67.6 | 0.0869 | 3.05 | 0 | 0 | 0 | 0 | 0 | 0 | DEER:Res:Refg_Chrg_Duct_Seal | Annual | 9 | Residential | Existing | IOU Territory | PG&E
x | Res-RCA-wtd | DEER2018 | D17 v1 | 2016-08-17 23:16 | PGE | SFm | Ex | rDXGF | CZ01 | 01 | Cap-Tons | 1 | 1950 | None | 0 | 0 | 0 | 4.88 | 0 | 6.15 | 0 | 0 | 0 | 0 | 0 | 0 | DEER:Res:Refg_Chrg_Duct_Seal | Annual | 9 | Residential Single Family | Existing | Arcata Area | PG&E
x | Res-RCA-wtd | DEER2018 | D17 v1 | 2016-08-17 23:26 | PGE | SFm | Ex | rDXGF | CZ02 | 02 | Cap-Tons | 1 | 1730 | None | 0 | 0 | 0 | 24.5 | 0.0608 | 4.21 | 0 | 0 | 0 | 0 | 0 | 0 | DEER:Res:Refg_Chrg_Duct_Seal | Annual | 9 | Residential Single Family | Existing | Santa Rosa Area | PG&E
x | Res-RCA-wtd | DEER2018 | D17 v1 | 2016-08-17 23:26 | PGE | SFm | Ex | rDXGF | CZ03 | 03 | Cap-Tons | 1 | 1710 | None | 0 | 0 | 0 | 12.8 | 0.0559 | 4.17 | 0 | 0 | 0 | 0 | 0 | 0 | DEER:Res:Refg_Chrg_Duct_Seal | Annual | 9 | Residential Single Family | Existing | Oakland Area | PG&E
x | Res-RCA-wtd | DEER2018 | D17 v1 | 2016-08-17 23:16 | PGE | SFm | Ex | rDXGF | CZ04 | 04 | Cap-Tons | 1 | 1720 | None | 0 | 0 | 0 | 42.7 | 0.108 | 3.51 | 0 | 0 | 0 | 0 | 0 | 0 | DEER:Res:Refg_Chrg_Duct_Seal | Annual | 9 | Residential Single Family | Existing | San Jose-Reid (Sunnyvale for pre-2014) | PG&E
| Res-RCA-wtd | DEER2018 | D17 v1 | 2016-08-17 23:16 | PGE | SFm | Ex | rDXGF | CZ05 | 05 | Cap-Tons | 1 | 1760 | None | 0 | 0 | 0 | 8.85 | 0.0536 | 5.03 | 0 | 0 | 0 | 0 | 0 | 0 | DEER:Res:Refg_Chrg_Duct_Seal | Annual | 9 | Residential Single Family | Existing | Santa Maria Area | PG&E
x | Res-RCA-wtd | DEER2018 | D17 v1 | 2016-08-17 23:20 | PGE | SFm | Ex | rDXGF | CZ11 | 11 | Cap-Tons | 1 | 1710 | None | 0 | 0 | 0 | 89.7 | 0.109 | 3.41 | 0 | 0 | 0 | 0 | 0 | 0 | DEER:Res:Refg_Chrg_Duct_Seal | Annual | 9 | Residential Single Family | Existing | Red Bluff Area | PG&E
x | Res-RCA-wtd | DEER2018 | D17 v1 | 2016-08-17 23:21 | PGE | SFm | Ex | rDXGF | CZ12 | 12 | Cap-Tons | 1 | 1690 | None | 0 | 0 | 0 | 60.4 | 0.0942 | 3.5 | 0 | 0 | 0 | 0 | 0 | 0 | DEER:Res:Refg_Chrg_Duct_Seal | Annual | 9 | Residential Single Family | Existing | Sacramento Area | PG&E
| Res-RCA-wtd | DEER2018 | D17 v1 | 2016-08-17 23:26 | PGE | SFm | Ex | rDXGF | CZ13 | 13 | Cap-Tons | 1 | 1700 | None | 0 | 0 | 0 | 109 | 0.094 | 3.28 | 0 | 0 | 0 | 0 | 0 | 0 | DEER:Res:Refg_Chrg_Duct_Seal | Annual | 9 | Residential Single Family | Existing | Fresno Area | PG&E
| Res-RCA-wtd | DEER2018 | D17 v1 | 2016-08-17 23:16 | PGE | SFm | Ex | rDXGF | CZ16 | 16 | Cap-Tons | 1 | 1790 | None | 0 | 0 | 0 | 50.3 | 0.0839 | 6.52 | 0 | 0 | 0 | 0 | 0 | 0 | DEER:Res:Refg_Chrg_Duct_Seal | Annual | 9 | Residential Single Family | Existing | Blue Canyon (Mount Shasta for pre-2014) | PG&E
| Res-RCA-wtd | DEER2018 | D17 v1 | 2016-08-17 23:26 | PGE | SFm | Ex | rDXGF | IOU | OU | Cap-Tons | 1 | 1700 | None | 0 | 0 | 0 | 66.9 | 0.0935 | 3.6 | 0 | 0 | 0 | 0 | 0 | 0 | DEER:Res:Refg_Chrg_Duct_Seal | Annual | 9 | Residential Single Family | Existing | IOU Territory | PG&E
x | Res-RCA-wtd | DEER2018 | D17 v1 | 2016-08-17 23:26 | SCE | DMo | Ex | rDXGF | CZ06 | 06 | Cap-Tons | 1 | 1220 | None | 0 | 0 | 0 | 60.7 | 0.132 | 2.02 | 0 | 0 | 0 | 0 | 0 | 0 | DEER:Res:Refg_Chrg_Duct_Seal | Annual | 9 | Residential Mobile Home | Existing | Torrance (Los Angeles for pre-2014) | SCE
x | Res-RCA-wtd | DEER2018 | D17 v1 | 2016-08-17 23:31 | SCE | DMo | Ex | rDXGF | CZ08 | 08 | Cap-Tons | 1 | 1210 | None | 0 | 0 | 0 | 99.5 | 0.153 | 1.9 | 0 | 0 | 0 | 0 | 0 | 0 | DEER:Res:Refg_Chrg_Duct_Seal | Annual | 9 | Residential Mobile Home | Existing | Fullerton (El Toro for pre-2014) | SCE
x | Res-RCA-wtd | DEER2018 | D17 v1 | 2016-08-17 23:17 | SCE | DMo | Ex | rDXGF | CZ09 | 09 | Cap-Tons | 1 | 1220 | None | 0 | 0 | 0 | 129 | 0.2 | 2.81 | 0 | 0 | 0 | 0 | 0 | 0 | DEER:Res:Refg_Chrg_Duct_Seal | Annual | 9 | Residential Mobile Home | Existing | Burbank-Glendale (Pasadena for pre-2014) | SCE
x | Res-RCA-wtd | DEER2018 | D17 v1 | 2016-08-17 23:26 | SCE | DMo | Ex | rDXGF | CZ10 | 10 | Cap-Tons | 1 | 1220 | None | 0 | 0 | 0 | 139 | 0.205 | 2.64 | 0 | 0 | 0 | 0 | 0 | 0 | DEER:Res:Refg_Chrg_Duct_Seal | Annual | 9 | Residential Mobile Home | Existing | Riverside | SCE
x | Res-RCA-wtd | DEER2018 | D17 v1 | 2016-08-17 23:16 | SCE | DMo | Ex | rDXGF | CZ13 | 13 | Cap-Tons | 1 | 1210 | None | 0 | 0 | 0 | 194 | 0.163 | 3.99 | 0 | 0 | 0 | 0 | 0 | 0 | DEER:Res:Refg_Chrg_Duct_Seal | Annual | 9 | Residential Mobile Home | Existing | Fresno Area | SCE
x | Res-RCA-wtd | DEER2018 | D17 v1 | 2016-08-17 23:16 | SCE | DMo | Ex | rDXGF | CZ14 | 14 | Cap-Tons | 1 | 1220 | None | 0 | 0 | 0 | 209 | 0.209 | 5.16 | 0 | 0 | 0 | 0 | 0 | 0 | DEER:Res:Refg_Chrg_Duct_Seal | Annual | 9 | Residential Mobile Home | Existing | Palmdale (China Lake for pre-2014) | SCE
x | Res-RCA-wtd | DEER2018 | D17 v1 | 2016-08-17 23:20 | SCE | DMo | Ex | rDXGF | CZ15 | 15 | Cap-Tons | 1 | 1220 | None | 0 | 0 | 0 | 285 | 0.19 | 1.77 | 0 | 0 | 0 | 0 | 0 | 0 | DEER:Res:Refg_Chrg_Duct_Seal | Annual | 9 | Residential Mobile Home | Existing | Palm Springs-Intl (El Centro for pre-2014) | SCE
x | Res-RCA-wtd | DEER2018 | D17 v1 | 2016-08-17 23:26 | SCE | DMo | Ex | rDXGF | CZ16 | 16 | Cap-Tons | 1 | 1230 | None | 0 | 0 | 0 | 72.5 | 0.102 | 10.8 | 0 | 0 | 0 | 0 | 0 | 0 | DEER:Res:Refg_Chrg_Duct_Seal | Annual | 9 | Residential Mobile Home | Existing | Blue Canyon (Mount Shasta for pre-2014) | SCE
| Res-RCA-wtd | DEER2018 | D17 v1 | 2016-08-17 23:16 | SCE | DMo | Ex | rDXGF | IOU | OU | Cap-Tons | 1 | 1220 | None | 0 | 0 | 0 | 136 | 0.18 | 3.72 | 0 | 0 | 0 | 0 | 0 | 0 | DEER:Res:Refg_Chrg_Duct_Seal | Annual | 9 | Residential Mobile Home | Existing | IOU Territory | SCE
x | Res-RCA-wtd | DEER2018 | D17 v1 | 2016-08-17 23:23 | SCE | MFm | Ex | rDXGF | CZ05 | 05 | Cap-Tons | 1 | 1070 | None | 0 | 0 | 0 | 2.6 | 0.00144 | 0.929 | 0 | 0 | 0 | 0 | 0 | 0 | DEER:Res:Refg_Chrg_Duct_Seal | Annual | 9 | Residential Multi-family | Existing | Santa Maria Area | SCE
x | Res-RCA-wtd | DEER2018 | D17 v1 | 2016-08-17 23:30 | SCE | MFm | Ex | rDXGF | CZ06 | 06 | Cap-Tons | 1 | 1130 | None | 0 | 0 | 0 | 27.3 | 0.0512 | 0.419 | 0 | 0 | 0 | 0 | 0 | 0 | DEER:Res:Refg_Chrg_Duct_Seal | Annual | 9 | Residential Multi-family | Existing | Torrance (Los Angeles for pre-2014) | SCE
x | Res-RCA-wtd | DEER2018 | D17 v1 | 2016-08-17 23:26 | SCE | MFm | Ex | rDXGF | CZ08 | 08 | Cap-Tons | 1 | 1150 | None | 0 | 0 | 0 | 52 | 0.0557 | 0.411 | 0 | 0 | 0 | 0 | 0 | 0 | DEER:Res:Refg_Chrg_Duct_Seal | Annual | 9 | Residential Multi-family | Existing | Fullerton (El Toro for pre-2014) | SCE
x | Res-RCA-wtd | DEER2018 | D17 v1 | 2016-08-17 23:26 | SCE | MFm | Ex | rDXGF | CZ09 | 09 | Cap-Tons | 1 | 1270 | None | 0 | 0 | 0 | 73.2 | 0.0748 | 0.518 | 0 | 0 | 0 | 0 | 0 | 0 | DEER:Res:Refg_Chrg_Duct_Seal | Annual | 9 | Residential Multi-family | Existing | Burbank-Glendale (Pasadena for pre-2014) | SCE
x | Res-RCA-wtd | DEER2018 | D17 v1 | 2016-08-17 23:21 | SCE | MFm | Ex | rDXGF | CZ10 | 10 | Cap-Tons | 1 | 1300 | None | 0 | 0 | 0 | 53.6 | 0.074 | 0.699 | 0 | 0 | 0 | 0 | 0 | 0 | DEER:Res:Refg_Chrg_Duct_Seal | Annual | 9 | Residential Multi-family | Existing | Riverside | SCE
x | Res-RCA-wtd | DEER2018 | D17 v1 | 2016-08-17 23:16 | SCE | MFm | Ex | rDXGF | CZ13 | 13 | Cap-Tons | 1 | 1100 | None | 0 | 0 | 0 | 97.6 | 0.0541 | 0.785 | 0 | 0 | 0 | 0 | 0 | 0 | DEER:Res:Refg_Chrg_Duct_Seal | Annual | 9 | Residential Multi-family | Existing | Fresno Area | SCE
x | Res-RCA-wtd | DEER2018 | D17 v1 | 2016-08-17 23:21 | SCE | MFm | Ex | rDXGF | CZ14 | 14 | Cap-Tons | 1 | 1390 | None | 0 | 0 | 0 | 110 | 0.0901 | 0.637 | 0 | 0 | 0 | 0 | 0 | 0 | DEER:Res:Refg_Chrg_Duct_Seal | Annual | 9 | Residential Multi-family | Existing | Palmdale (China Lake for pre-2014) | SCE
x | Res-RCA-wtd | DEER2018 | D17 v1 | 2016-08-17 23:26 | SCE | MFm | Ex | rDXGF | CZ15 | 15 | Cap-Tons | 1 | 1380 | None | 0 | 0 | 0 | 171 | 0.0805 | 0.272 | 0 | 0 | 0 | 0 | 0 | 0 | DEER:Res:Refg_Chrg_Duct_Seal | Annual | 9 | Residential Multi-family | Existing | Palm Springs-Intl (El Centro for pre-2014) | SCE
x | Res-RCA-wtd | DEER2018 | D17 v1 | 2016-08-17 23:26 | SCE | MFm | Ex | rDXGF | CZ16 | 16 | Cap-Tons | 1 | 1110 | None | 0 | 0 | 0 | 52 | 0.059 | 1.52 | 0 | 0 | 0 | 0 | 0 | 0 | DEER:Res:Refg_Chrg_Duct_Seal | Annual | 9 | Residential Multi-family | Existing | Blue Canyon (Mount Shasta for pre-2014) | SCE
| Res-RCA-wtd | DEER2018 | D17 v1 | 2016-08-17 23:26 | SCE | MFm | Ex | rDXGF | IOU | OU | Cap-Tons | 1 | 1230 | None | 0 | 0 | 0 | 66.2 | 0.0661 | 0.5 | 0 | 0 | 0 | 0 | 0 | 0 | DEER:Res:Refg_Chrg_Duct_Seal | Annual | 9 | Residential Multi-family | Existing | IOU Territory | SCE
| Res-RCA-wtd | DEER2018 | D17 v1 | 2016-08-17 23:31 | SCE | Res | Ex | rDXGF | CZ05 | 05 | Cap-Tons | 1 | 1680 | None | 0 | 0 | 0 | 8.4 | 0.0523 | 5.14 | 0 | 0 | 0 | 0 | 0 | 0 | DEER:Res:Refg_Chrg_Duct_Seal | Annual | 9 | Residential | Existing | Santa Maria Area | SCE
| Res-RCA-wtd | DEER2018 | D17 v1 | 2016-08-17 23:26 | SCE | Res | Ex | rDXGF | CZ06 | 06 | Cap-Tons | 1 | 1450 | None | 0 | 0 | 0 | 30.6 | 0.0819 | 1.26 | 0 | 0 | 0 | 0 | 0 | 0 | DEER:Res:Refg_Chrg_Duct_Seal | Annual | 9 | Residential | Existing | Torrance (Los Angeles for pre-2014) | SCE
| Res-RCA-wtd | DEER2018 | D17 v1 | 2016-08-17 23:30 | SCE | Res | Ex | rDXGF | CZ08 | 08 | Cap-Tons | 1 | 1480 | None | 0 | 0 | 0 | 59.2 | 0.0945 | 1.38 | 0 | 0 | 0 | 0 | 0 | 0 | DEER:Res:Refg_Chrg_Duct_Seal | Annual | 9 | Residential | Existing | Fullerton (El Toro for pre-2014) | SCE
| Res-RCA-wtd | DEER2018 | D17 v1 | 2016-08-17 23:23 | SCE | Res | Ex | rDXGF | CZ09 | 09 | Cap-Tons | 1 | 1580 | None | 0 | 0 | 0 | 78.2 | 0.133 | 1.87 | 0 | 0 | 0 | 0 | 0 | 0 | DEER:Res:Refg_Chrg_Duct_Seal | Annual | 9 | Residential | Existing | Burbank-Glendale (Pasadena for pre-2014) | SCE
| Res-RCA-wtd | DEER2018 | D17 v1 | 2016-08-17 23:21 | SCE | Res | Ex | rDXGF | CZ10 | 10 | Cap-Tons | 1 | 1740 | None | 0 | 0 | 0 | 74 | 0.128 | 2.39 | 0 | 0 | 0 | 0 | 0 | 0 | DEER:Res:Refg_Chrg_Duct_Seal | Annual | 9 | Residential | Existing | Riverside | SCE
| Res-RCA-wtd | DEER2018 | D17 v1 | 2016-08-17 23:26 | SCE | Res | Ex | rDXGF | CZ13 | 13 | Cap-Tons | 1 | 1660 | None | 0 | 0 | 0 | 117 | 0.0975 | 3.25 | 0 | 0 | 0 | 0 | 0 | 0 | DEER:Res:Refg_Chrg_Duct_Seal | Annual | 9 | Residential | Existing | Fresno Area | SCE
| Res-RCA-wtd | DEER2018 | D17 v1 | 2016-08-17 23:16 | SCE | Res | Ex | rDXGF | CZ14 | 14 | Cap-Tons | 1 | 1660 | None | 0 | 0 | 0 | 132 | 0.144 | 3.03 | 0 | 0 | 0 | 0 | 0 | 0 | DEER:Res:Refg_Chrg_Duct_Seal | Annual | 9 | Residential | Existing | Palmdale (China Lake for pre-2014) | SCE
| Res-RCA-wtd | DEER2018 | D17 v1 | 2016-08-17 23:16 | SCE | Res | Ex | rDXGF | CZ15 | 15 | Cap-Tons | 1 | 1540 | None | 0 | 0 | 0 | 164 | 0.0933 | 0.872 | 0 | 0 | 0 | 0 | 0 | 0 | DEER:Res:Refg_Chrg_Duct_Seal | Annual | 9 | Residential | Existing | Palm Springs-Intl (El Centro for pre-2014) | SCE
| Res-RCA-wtd | DEER2018 | D17 v1 | 2016-08-17 23:16 | SCE | Res | Ex | rDXGF | CZ16 | 16 | Cap-Tons | 1 | 1570 | None | 0 | 0 | 0 | 53.5 | 0.0822 | 6.35 | 0 | 0 | 0 | 0 | 0 | 0 | DEER:Res:Refg_Chrg_Duct_Seal | Annual | 9 | Residential | Existing | Blue Canyon (Mount Shasta for pre-2014) | SCE
| Res-RCA-wtd | DEER2018 | D17 v1 | 2016-08-17 23:26 | SCE | Res | Ex | rDXGF | IOU | OU | Cap-Tons | 1 | 1600 | None | 0 | 0 | 0 | 78 | 0.116 | 2.15 | 0 | 0 | 0 | 0 | 0 | 0 | DEER:Res:Refg_Chrg_Duct_Seal | Annual | 9 | Residential | Existing | IOU Territory | SCE
x | Res-RCA-wtd | DEER2018 | D17 v1 | 2016-08-17 23:26 | SCE | SFm | Ex | rDXGF | CZ05 | 05 | Cap-Tons | 1 | 1680 | None | 0 | 0 | 0 | 8.4 | 0.0523 | 5.14 | 0 | 0 | 0 | 0 | 0 | 0 | DEER:Res:Refg_Chrg_Duct_Seal | Annual | 9 | Residential Single Family | Existing | Santa Maria Area | SCE
x | Res-RCA-wtd | DEER2018 | D17 v1 | 2016-08-17 23:21 | SCE | SFm | Ex | rDXGF | CZ06 | 06 | Cap-Tons | 1 | 1720 | None | 0 | 0 | 0 | 31.9 | 0.105 | 1.91 | 0 | 0 | 0 | 0 | 0 | 0 | DEER:Res:Refg_Chrg_Duct_Seal | Annual | 9 | Residential Single Family | Existing | Torrance (Los Angeles for pre-2014) | SCE
x | Res-RCA-wtd | DEER2018 | D17 v1 | 2016-08-17 23:26 | SCE | SFm | Ex | rDXGF | CZ08 | 08 | Cap-Tons | 1 | 1660 | None | 0 | 0 | 0 | 59.4 | 0.109 | 1.8 | 0 | 0 | 0 | 0 | 0 | 0 | DEER:Res:Refg_Chrg_Duct_Seal | Annual | 9 | Residential Single Family | Existing | Fullerton (El Toro for pre-2014) | SCE
x | Res-RCA-wtd | DEER2018 | D17 v1 | 2016-08-17 23:26 | SCE | SFm | Ex | rDXGF | CZ09 | 09 | Cap-Tons | 1 | 1730 | None | 0 | 0 | 0 | 77.1 | 0.152 | 2.35 | 0 | 0 | 0 | 0 | 0 | 0 | DEER:Res:Refg_Chrg_Duct_Seal | Annual | 9 | Residential Single Family | Existing | Burbank-Glendale (Pasadena for pre-2014) | SCE
x | Res-RCA-wtd | DEER2018 | D17 v1 | 2016-08-17 23:16 | SCE | SFm | Ex | rDXGF | CZ10 | 10 | Cap-Tons | 1 | 1850 | None | 0 | 0 | 0 | 70 | 0.127 | 2.57 | 0 | 0 | 0 | 0 | 0 | 0 | DEER:Res:Refg_Chrg_Duct_Seal | Annual | 9 | Residential Single Family | Existing | Riverside | SCE
x | Res-RCA-wtd | DEER2018 | D17 v1 | 2016-08-17 23:20 | SCE | SFm | Ex | rDXGF | CZ13 | 13 | Cap-Tons | 1 | 1730 | None | 0 | 0 | 0 | 112 | 0.0948 | 3.35 | 0 | 0 | 0 | 0 | 0 | 0 | DEER:Res:Refg_Chrg_Duct_Seal | Annual | 9 | Residential Single Family | Existing | Fresno Area | SCE
x | Res-RCA-wtd | DEER2018 | D17 v1 | 2016-08-17 23:26 | SCE | SFm | Ex | rDXGF | CZ14 | 14 | Cap-Tons | 1 | 1720 | None | 0 | 0 | 0 | 128 | 0.145 | 3.11 | 0 | 0 | 0 | 0 | 0 | 0 | DEER:Res:Refg_Chrg_Duct_Seal | Annual | 9 | Residential Single Family | Existing | Palmdale (China Lake for pre-2014) | SCE
x | Res-RCA-wtd | DEER2018 | D17 v1 | 2016-08-17 23:26 | SCE | SFm | Ex | rDXGF | CZ15 | 15 | Cap-Tons | 1 | 1710 | None | 0 | 0 | 0 | 144 | 0.0942 | 1.32 | 0 | 0 | 0 | 0 | 0 | 0 | DEER:Res:Refg_Chrg_Duct_Seal | Annual | 9 | Residential Single Family | Existing | Palm Springs-Intl (El Centro for pre-2014) | SCE
x | Res-RCA-wtd | DEER2018 | D17 v1 | 2016-08-17 23:16 | SCE | SFm | Ex | rDXGF | CZ16 | 16 | Cap-Tons | 1 | 1730 | None | 0 | 0 | 0 | 49.5 | 0.0814 | 6.11 | 0 | 0 | 0 | 0 | 0 | 0 | DEER:Res:Refg_Chrg_Duct_Seal | Annual | 9 | Residential Single Family | Existing | Blue Canyon (Mount Shasta for pre-2014) | SCE
| Res-RCA-wtd | DEER2018 | D17 v1 | 2016-08-17 23:20 | SCE | SFm | Ex | rDXGF | IOU | OU | Cap-Tons | 1 | 1750 | None | 0 | 0 | 0 | 76.8 | 0.127 | 2.55 | 0 | 0 | 0 | 0 | 0 | 0 | DEER:Res:Refg_Chrg_Duct_Seal | Annual | 9 | Residential Single Family | Existing | IOU Territory | SCE
| Res-RCA-wtd | DEER2018 | D17 v1 | 2016-08-17 23:26 | SCG | DMo | Ex | rDXGF | CZ04 | 04 | Cap-Tons | 1 | 1240 | None | 0 | 0 | 0 | 87.8 | 0.177 | 5.63 | 0 | 0 | 0 | 0 | 0 | 0 | DEER:Res:Refg_Chrg_Duct_Seal | Annual | 9 | Residential Mobile Home | Existing | San Jose-Reid (Sunnyvale for pre-2014) | SCG
| Res-RCA-wtd | DEER2018 | D17 v1 | 2016-08-17 23:16 | SCG | DMo | Ex | rDXGF | CZ05 | 05 | Cap-Tons | 1 | 1220 | None | 0 | 0 | 0 | 22.6 | 0.0915 | 5.25 | 0 | 0 | 0 | 0 | 0 | 0 | DEER:Res:Refg_Chrg_Duct_Seal | Annual | 9 | Residential Mobile Home | Existing | Santa Maria Area | SCG
| Res-RCA-wtd | DEER2018 | D17 v1 | 2016-08-17 23:23 | SCG | DMo | Ex | rDXGF | CZ06 | 06 | Cap-Tons | 1 | 1230 | None | 0 | 0 | 0 | 55.9 | 0.127 | 2.05 | 0 | 0 | 0 | 0 | 0 | 0 | DEER:Res:Refg_Chrg_Duct_Seal | Annual | 9 | Residential Mobile Home | Existing | Torrance (Los Angeles for pre-2014) | SCG
| Res-RCA-wtd | DEER2018 | D17 v1 | 2016-08-17 23:16 | SCG | DMo | Ex | rDXGF | CZ08 | 08 | Cap-Tons | 1 | 1220 | None | 0 | 0 | 0 | 99.1 | 0.157 | 2.02 | 0 | 0 | 0 | 0 | 0 | 0 | DEER:Res:Refg_Chrg_Duct_Seal | Annual | 9 | Residential Mobile Home | Existing | Fullerton (El Toro for pre-2014) | SCG
| Res-RCA-wtd | DEER2018 | D17 v1 | 2016-08-17 23:26 | SCG | DMo | Ex | rDXGF | CZ09 | 09 | Cap-Tons | 1 | 1220 | None | 0 | 0 | 0 | 128 | 0.199 | 2.98 | 0 | 0 | 0 | 0 | 0 | 0 | DEER:Res:Refg_Chrg_Duct_Seal | Annual | 9 | Residential Mobile Home | Existing | Burbank-Glendale (Pasadena for pre-2014) | SCG
| Res-RCA-wtd | DEER2018 | D17 v1 | 2016-08-17 23:21 | SCG | DMo | Ex | rDXGF | CZ10 | 10 | Cap-Tons | 1 | 1220 | None | 0 | 0 | 0 | 138 | 0.205 | 2.67 | 0 | 0 | 0 | 0 | 0 | 0 | DEER:Res:Refg_Chrg_Duct_Seal | Annual | 9 | Residential Mobile Home | Existing | Riverside | SCG
| Res-RCA-wtd | DEER2018 | D17 v1 | 2016-08-17 23:21 | SCG | DMo | Ex | rDXGF | CZ13 | 13 | Cap-Tons | 1 | 1210 | None | 0 | 0 | 0 | 194 | 0.163 | 4.02 | 0 | 0 | 0 | 0 | 0 | 0 | DEER:Res:Refg_Chrg_Duct_Seal | Annual | 9 | Residential Mobile Home | Existing | Fresno Area | SCG
| Res-RCA-wtd | DEER2018 | D17 v1 | 2016-08-17 23:16 | SCG | DMo | Ex | rDXGF | CZ14 | 14 | Cap-Tons | 1 | 1230 | None | 0 | 0 | 0 | 211 | 0.213 | 6.38 | 0 | 0 | 0 | 0 | 0 | 0 | DEER:Res:Refg_Chrg_Duct_Seal | Annual | 9 | Residential Mobile Home | Existing | Palmdale (China Lake for pre-2014) | SCG
| Res-RCA-wtd | DEER2018 | D17 v1 | 2016-08-17 23:26 | SCG | DMo | Ex | rDXGF | CZ15 | 15 | Cap-Tons | 1 | 1230 | None | 0 | 0 | 0 | 280 | 0.189 | 2.02 | 0 | 0 | 0 | 0 | 0 | 0 | DEER:Res:Refg_Chrg_Duct_Seal | Annual | 9 | Residential Mobile Home | Existing | Palm Springs-Intl (El Centro for pre-2014) | SCG
| Res-RCA-wtd | DEER2018 | D17 v1 | 2016-08-17 23:26 | SCG | DMo | Ex | rDXGF | CZ16 | 16 | Cap-Tons | 1 | 1240 | None | 0 | 0 | 0 | 48.2 | 0.0821 | 6.17 | 0 | 0 | 0 | 0 | 0 | 0 | DEER:Res:Refg_Chrg_Duct_Seal | Annual | 9 | Residential Mobile Home | Existing | Blue Canyon (Mount Shasta for pre-2014) | SCG
| Res-RCA-wtd | DEER2018 | D17 v1 | 2016-08-17 23:26 | SCG | DMo | Ex | rDXGF | IOU | OU | Cap-Tons | 1 | 1220 | None | 0 | 0 | 0 | 146 | 0.192 | 2.92 | 0 | 0 | 0 | 0 | 0 | 0 | DEER:Res:Refg_Chrg_Duct_Seal | Annual | 9 | Residential Mobile Home | Existing | IOU Territory | SCG
| Res-RCA-wtd | DEER2018 | D17 v1 | 2016-08-17 23:26 | SCG | MFm | Ex | rDXGF | CZ04 | 04 | Cap-Tons | 1 | 1140 | None | 0 | 0 | 0 | 21.9 | 0.0342 | 0.727 | 0 | 0 | 0 | 0 | 0 | 0 | DEER:Res:Refg_Chrg_Duct_Seal | Annual | 9 | Residential Multi-family | Existing | San Jose-Reid (Sunnyvale for pre-2014) | SCG
| Res-RCA-wtd | DEER2018 | D17 v1 | 2016-08-17 23:26 | SCG | MFm | Ex | rDXGF | CZ05 | 05 | Cap-Tons | 1 | 1050 | None | 0 | 0 | 0 | 3.46 | 0.00257 | 0.781 | 0 | 0 | 0 | 0 | 0 | 0 | DEER:Res:Refg_Chrg_Duct_Seal | Annual | 9 | Residential Multi-family | Existing | Santa Maria Area | SCG
| Res-RCA-wtd | DEER2018 | D17 v1 | 2016-08-17 23:23 | SCG | MFm | Ex | rDXGF | CZ06 | 06 | Cap-Tons | 1 | 1150 | None | 0 | 0 | 0 | 26.8 | 0.0499 | 0.41 | 0 | 0 | 0 | 0 | 0 | 0 | DEER:Res:Refg_Chrg_Duct_Seal | Annual | 9 | Residential Multi-family | Existing | Torrance (Los Angeles for pre-2014) | SCG
| Res-RCA-wtd | DEER2018 | D17 v1 | 2016-08-17 23:16 | SCG | MFm | Ex | rDXGF | CZ07 | 07 | Cap-Tons | 1 | 1170 | None | 0 | 0 | 0 | 24.8 | 0.0235 | 0.259 | 0 | 0 | 0 | 0 | 0 | 0 | DEER:Res:Refg_Chrg_Duct_Seal | Annual | 9 | Residential Multi-family | Existing | San Diego-Lindbergh | SCG
| Res-RCA-wtd | DEER2018 | D17 v1 | 2016-08-17 23:21 | SCG | MFm | Ex | rDXGF | CZ08 | 08 | Cap-Tons | 1 | 1140 | None | 0 | 0 | 0 | 51.6 | 0.0561 | 0.409 | 0 | 0 | 0 | 0 | 0 | 0 | DEER:Res:Refg_Chrg_Duct_Seal | Annual | 9 | Residential Multi-family | Existing | Fullerton (El Toro for pre-2014) | SCG
| Res-RCA-wtd | DEER2018 | D17 v1 | 2016-08-17 23:26 | SCG | MFm | Ex | rDXGF | CZ09 | 09 | Cap-Tons | 1 | 1250 | None | 0 | 0 | 0 | 72.5 | 0.0763 | 0.513 | 0 | 0 | 0 | 0 | 0 | 0 | DEER:Res:Refg_Chrg_Duct_Seal | Annual | 9 | Residential Multi-family | Existing | Burbank-Glendale (Pasadena for pre-2014) | SCG
| Res-RCA-wtd | DEER2018 | D17 v1 | 2016-08-17 23:16 | SCG | MFm | Ex | rDXGF | CZ10 | 10 | Cap-Tons | 1 | 1310 | None | 0 | 0 | 0 | 53.6 | 0.0742 | 0.702 | 0 | 0 | 0 | 0 | 0 | 0 | DEER:Res:Refg_Chrg_Duct_Seal | Annual | 9 | Residential Multi-family | Existing | Riverside | SCG
| Res-RCA-wtd | DEER2018 | D17 v1 | 2016-08-17 23:16 | SCG | MFm | Ex | rDXGF | CZ13 | 13 | Cap-Tons | 1 | 1100 | None | 0 | 0 | 0 | 95.8 | 0.0522 | 0.74 | 0 | 0 | 0 | 0 | 0 | 0 | DEER:Res:Refg_Chrg_Duct_Seal | Annual | 9 | Residential Multi-family | Existing | Fresno Area | SCG
| Res-RCA-wtd | DEER2018 | D17 v1 | 2016-08-17 23:21 | SCG | MFm | Ex | rDXGF | CZ14 | 14 | Cap-Tons | 1 | 1390 | None | 0 | 0 | 0 | 112 | 0.0927 | 0.65 | 0 | 0 | 0 | 0 | 0 | 0 | DEER:Res:Refg_Chrg_Duct_Seal | Annual | 9 | Residential Multi-family | Existing | Palmdale (China Lake for pre-2014) | SCG
| Res-RCA-wtd | DEER2018 | D17 v1 | 2016-08-17 23:26 | SCG | MFm | Ex | rDXGF | CZ15 | 15 | Cap-Tons | 1 | 1410 | None | 0 | 0 | 0 | 172 | 0.0816 | 0.274 | 0 | 0 | 0 | 0 | 0 | 0 | DEER:Res:Refg_Chrg_Duct_Seal | Annual | 9 | Residential Multi-family | Existing | Palm Springs-Intl (El Centro for pre-2014) | SCG
| Res-RCA-wtd | DEER2018 | D17 v1 | 2016-08-17 23:20 | SCG | MFm | Ex | rDXGF | CZ16 | 16 | Cap-Tons | 1 | 1130 | None | 0 | 0 | 0 | 56.1 | 0.0639 | 1.52 | 0 | 0 | 0 | 0 | 0 | 0 | DEER:Res:Refg_Chrg_Duct_Seal | Annual | 9 | Residential Multi-family | Existing | Blue Canyon (Mount Shasta for pre-2014) | SCG
| Res-RCA-wtd | DEER2018 | D17 v1 | 2016-08-17 23:16 | SCG | MFm | Ex | rDXGF | IOU | OU | Cap-Tons | 1 | 1230 | None | 0 | 0 | 0 | 66.6 | 0.0688 | 0.496 | 0 | 0 | 0 | 0 | 0 | 0 | DEER:Res:Refg_Chrg_Duct_Seal | Annual | 9 | Residential Multi-family | Existing | IOU Territory | SCG
| Res-RCA-wtd | DEER2018 | D17 v1 | 2016-08-17 23:26 | SCG | Res | Ex | rDXGF | CZ04 | 04 | Cap-Tons | 1 | 1930 | None | 0 | 0 | 0 | 43.3 | 0.111 | 3.39 | 0 | 0 | 0 | 0 | 0 | 0 | DEER:Res:Refg_Chrg_Duct_Seal | Annual | 9 | Residential | Existing | San Jose-Reid (Sunnyvale for pre-2014) | SCG
| Res-RCA-wtd | DEER2018 | D17 v1 | 2016-08-17 23:26 | SCG | Res | Ex | rDXGF | CZ05 | 05 | Cap-Tons | 1 | 1710 | None | 0 | 0 | 0 | 9.48 | 0.0537 | 4.85 | 0 | 0 | 0 | 0 | 0 | 0 | DEER:Res:Refg_Chrg_Duct_Seal | Annual | 9 | Residential | Existing | Santa Maria Area | SCG
| Res-RCA-wtd | DEER2018 | D17 v1 | 2016-08-17 23:26 | SCG | Res | Ex | rDXGF | CZ06 | 06 | Cap-Tons | 1 | 1550 | None | 0 | 0 | 0 | 30 | 0.0831 | 1.32 | 0 | 0 | 0 | 0 | 0 | 0 | DEER:Res:Refg_Chrg_Duct_Seal | Annual | 9 | Residential | Existing | Torrance (Los Angeles for pre-2014) | SCG
| Res-RCA-wtd | DEER2018 | D17 v1 | 2016-08-17 23:26 | SCG | Res | Ex | rDXGF | CZ07 | 07 | Cap-Tons | 1 | 1320 | None | 0 | 0 | 0 | 29.5 | 0.0454 | 0.81 | 0 | 0 | 0 | 0 | 0 | 0 | DEER:Res:Refg_Chrg_Duct_Seal | Annual | 9 | Residential | Existing | San Diego-Lindbergh | SCG
| Res-RCA-wtd | DEER2018 | D17 v1 | 2016-08-17 23:20 | SCG | Res | Ex | rDXGF | CZ08 | 08 | Cap-Tons | 1 | 1490 | None | 0 | 0 | 0 | 57 | 0.0916 | 1.35 | 0 | 0 | 0 | 0 | 0 | 0 | DEER:Res:Refg_Chrg_Duct_Seal | Annual | 9 | Residential | Existing | Fullerton (El Toro for pre-2014) | SCG
| Res-RCA-wtd | DEER2018 | D17 v1 | 2016-08-17 23:16 | SCG | Res | Ex | rDXGF | CZ09 | 09 | Cap-Tons | 1 | 1510 | None | 0 | 0 | 0 | 75.8 | 0.12 | 1.56 | 0 | 0 | 0 | 0 | 0 | 0 | DEER:Res:Refg_Chrg_Duct_Seal | Annual | 9 | Residential | Existing | Burbank-Glendale (Pasadena for pre-2014) | SCG
| Res-RCA-wtd | DEER2018 | D17 v1 | 2016-08-17 23:16 | SCG | Res | Ex | rDXGF | CZ10 | 10 | Cap-Tons | 1 | 1780 | None | 0 | 0 | 0 | 71.9 | 0.127 | 2.42 | 0 | 0 | 0 | 0 | 0 | 0 | DEER:Res:Refg_Chrg_Duct_Seal | Annual | 9 | Residential | Existing | Riverside | SCG
| Res-RCA-wtd | DEER2018 | D17 v1 | 2016-08-17 23:21 | SCG | Res | Ex | rDXGF | CZ13 | 13 | Cap-Tons | 1 | 1630 | None | 0 | 0 | 0 | 115 | 0.0927 | 3.02 | 0 | 0 | 0 | 0 | 0 | 0 | DEER:Res:Refg_Chrg_Duct_Seal | Annual | 9 | Residential | Existing | Fresno Area | SCG
| Res-RCA-wtd | DEER2018 | D17 v1 | 2016-08-17 23:26 | SCG | Res | Ex | rDXGF | CZ14 | 14 | Cap-Tons | 1 | 1690 | None | 0 | 0 | 0 | 129 | 0.142 | 2.88 | 0 | 0 | 0 | 0 | 0 | 0 | DEER:Res:Refg_Chrg_Duct_Seal | Annual | 9 | Residential | Existing | Palmdale (China Lake for pre-2014) | SCG
| Res-RCA-wtd | DEER2018 | D17 v1 | 2016-08-17 23:16 | SCG | Res | Ex | rDXGF | CZ15 | 15 | Cap-Tons | 1 | 1500 | None | 0 | 0 | 0 | 162 | 0.09 | 0.702 | 0 | 0 | 0 | 0 | 0 | 0 | DEER:Res:Refg_Chrg_Duct_Seal | Annual | 9 | Residential | Existing | Palm Springs-Intl (El Centro for pre-2014) | SCG
| Res-RCA-wtd | DEER2018 | D17 v1 | 2016-08-17 23:23 | SCG | Res | Ex | rDXGF | CZ16 | 16 | Cap-Tons | 1 | 1530 | None | 0 | 0 | 0 | 52.1 | 0.0773 | 4.96 | 0 | 0 | 0 | 0 | 0 | 0 | DEER:Res:Refg_Chrg_Duct_Seal | Annual | 9 | Residential | Existing | Blue Canyon (Mount Shasta for pre-2014) | SCG
| Res-RCA-wtd | DEER2018 | D17 v1 | 2016-08-17 23:30 | SCG | Res | Ex | rDXGF | IOU | OU | Cap-Tons | 1 | 1580 | None | 0 | 0 | 0 | 71.9 | 0.111 | 1.83 | 0 | 0 | 0 | 0 | 0 | 0 | DEER:Res:Refg_Chrg_Duct_Seal | Annual | 9 | Residential | Existing | IOU Territory | SCG
| Res-RCA-wtd | DEER2018 | D17 v1 | 2016-08-17 23:31 | SCG | SFm | Ex | rDXGF | CZ04 | 04 | Cap-Tons | 1 | 1950 | None | 0 | 0 | 0 | 43.2 | 0.112 | 3.42 | 0 | 0 | 0 | 0 | 0 | 0 | DEER:Res:Refg_Chrg_Duct_Seal | Annual | 9 | Residential Single Family | Existing | San Jose-Reid (Sunnyvale for pre-2014) | SCG
| Res-RCA-wtd | DEER2018 | D17 v1 | 2016-08-17 23:17 | SCG | SFm | Ex | rDXGF | CZ05 | 05 | Cap-Tons | 1 | 1780 | None | 0 | 0 | 0 | 8.82 | 0.0534 | 5.02 | 0 | 0 | 0 | 0 | 0 | 0 | DEER:Res:Refg_Chrg_Duct_Seal | Annual | 9 | Residential Single Family | Existing | Santa Maria Area | SCG
| Res-RCA-wtd | DEER2018 | D17 v1 | 2016-08-17 23:26 | SCG | SFm | Ex | rDXGF | CZ06 | 06 | Cap-Tons | 1 | 1810 | None | 0 | 0 | 0 | 32 | 0.105 | 1.92 | 0 | 0 | 0 | 0 | 0 | 0 | DEER:Res:Refg_Chrg_Duct_Seal | Annual | 9 | Residential Single Family | Existing | Torrance (Los Angeles for pre-2014) | SCG
| Res-RCA-wtd | DEER2018 | D17 v1 | 2016-08-17 23:21 | SCG | SFm | Ex | rDXGF | CZ07 | 07 | Cap-Tons | 1 | 1660 | None | 0 | 0 | 0 | 40.2 | 0.0945 | 2.05 | 0 | 0 | 0 | 0 | 0 | 0 | DEER:Res:Refg_Chrg_Duct_Seal | Annual | 9 | Residential Single Family | Existing | San Diego-Lindbergh | SCG
| Res-RCA-wtd | DEER2018 | D17 v1 | 2016-08-17 23:26 | SCG | SFm | Ex | rDXGF | CZ08 | 08 | Cap-Tons | 1 | 1660 | None | 0 | 0 | 0 | 59.3 | 0.108 | 1.8 | 0 | 0 | 0 | 0 | 0 | 0 | DEER:Res:Refg_Chrg_Duct_Seal | Annual | 9 | Residential Single Family | Existing | Fullerton (El Toro for pre-2014) | SCG
| Res-RCA-wtd | DEER2018 | D17 v1 | 2016-08-17 23:16 | SCG | SFm | Ex | rDXGF | CZ09 | 09 | Cap-Tons | 1 | 1720 | None | 0 | 0 | 0 | 77.5 | 0.153 | 2.35 | 0 | 0 | 0 | 0 | 0 | 0 | DEER:Res:Refg_Chrg_Duct_Seal | Annual | 9 | Residential Single Family | Existing | Burbank-Glendale (Pasadena for pre-2014) | SCG
| Res-RCA-wtd | DEER2018 | D17 v1 | 2016-08-17 23:26 | SCG | SFm | Ex | rDXGF | CZ10 | 10 | Cap-Tons | 1 | 1850 | None | 0 | 0 | 0 | 70.5 | 0.128 | 2.57 | 0 | 0 | 0 | 0 | 0 | 0 | DEER:Res:Refg_Chrg_Duct_Seal | Annual | 9 | Residential Single Family | Existing | Riverside | SCG
| Res-RCA-wtd | DEER2018 | D17 v1 | 2016-08-17 23:26 | SCG | SFm | Ex | rDXGF | CZ13 | 13 | Cap-Tons | 1 | 1740 | None | 0 | 0 | 0 | 113 | 0.0955 | 3.35 | 0 | 0 | 0 | 0 | 0 | 0 | DEER:Res:Refg_Chrg_Duct_Seal | Annual | 9 | Residential Single Family | Existing | Fresno Area | SCG
| Res-RCA-wtd | DEER2018 | D17 v1 | 2016-08-17 23:16 | SCG | SFm | Ex | rDXGF | CZ14 | 14 | Cap-Tons | 1 | 1740 | None | 0 | 0 | 0 | 131 | 0.149 | 3.21 | 0 | 0 | 0 | 0 | 0 | 0 | DEER:Res:Refg_Chrg_Duct_Seal | Annual | 9 | Residential Single Family | Existing | Palmdale (China Lake for pre-2014) | SCG
| Res-RCA-wtd | DEER2018 | D17 v1 | 2016-08-17 23:26 | SCG | SFm | Ex | rDXGF | CZ15 | 15 | Cap-Tons | 1 | 1680 | None | 0 | 0 | 0 | 133 | 0.0902 | 1.18 | 0 | 0 | 0 | 0 | 0 | 0 | DEER:Res:Refg_Chrg_Duct_Seal | Annual | 9 | Residential Single Family | Existing | Palm Springs-Intl (El Centro for pre-2014) | SCG
| Res-RCA-wtd | DEER2018 | D17 v1 | 2016-08-17 23:30 | SCG | SFm | Ex | rDXGF | CZ16 | 16 | Cap-Tons | 1 | 1710 | None | 0 | 0 | 0 | 50.5 | 0.0828 | 6.36 | 0 | 0 | 0 | 0 | 0 | 0 | DEER:Res:Refg_Chrg_Duct_Seal | Annual | 9 | Residential Single Family | Existing | Blue Canyon (Mount Shasta for pre-2014) | SCG
| Res-RCA-wtd | DEER2018 | D17 v1 | 2016-08-17 23:21 | SCG | SFm | Ex | rDXGF | IOU | OU | Cap-Tons | 1 | 1760 | None | 0 | 0 | 0 | 72.4 | 0.129 | 2.42 | 0 | 0 | 0 | 0 | 0 | 0 | DEER:Res:Refg_Chrg_Duct_Seal | Annual | 9 | Residential Single Family | Existing | IOU Territory | SCG
x | Res-RCA-wtd | DEER2018 | D17 v1 | 2016-08-17 23:23 | SDG | DMo | Ex | rDXGF | CZ07 | 07 | Cap-Tons | 1 | 1210 | None | 0 | 0 | 0 | 66.2 | 0.113 | 1.24 | 0 | 0 | 0 | 0 | 0 | 0 | DEER:Res:Refg_Chrg_Duct_Seal | Annual | 9 | Residential Mobile Home | Existing | San Diego-Lindbergh | SDG&E
| Res-RCA-wtd | DEER2018 | D17 v1 | 2016-08-17 23:16 | SDG | DMo | Ex | rDXGF | CZ08 | 08 | Cap-Tons | 1 | 1200 | None | 0 | 0 | 0 | 101 | 0.141 | 1.6 | 0 | 0 | 0 | 0 | 0 | 0 | DEER:Res:Refg_Chrg_Duct_Seal | Annual | 9 | Residential Mobile Home | Existing | Fullerton (El Toro for pre-2014) | SDG&E
| Res-RCA-wtd | DEER2018 | D17 v1 | 2016-08-17 23:26 | SDG | DMo | Ex | rDXGF | CZ10 | 10 | Cap-Tons | 1 | 1220 | None | 0 | 0 | 0 | 142 | 0.207 | 2.5 | 0 | 0 | 0 | 0 | 0 | 0 | DEER:Res:Refg_Chrg_Duct_Seal | Annual | 9 | Residential Mobile Home | Existing | Riverside | SDG&E
| Res-RCA-wtd | DEER2018 | D17 v1 | 2016-08-17 23:16 | SDG | DMo | Ex | rDXGF | CZ14 | 14 | Cap-Tons | 1 | 1210 | None | 0 | 0 | 0 | 209 | 0.209 | 4.84 | 0 | 0 | 0 | 0 | 0 | 0 | DEER:Res:Refg_Chrg_Duct_Seal | Annual | 9 | Residential Mobile Home | Existing | Palmdale (China Lake for pre-2014) | SDG&E
| Res-RCA-wtd | DEER2018 | D17 v1 | 2016-08-17 23:16 | SDG | DMo | Ex | rDXGF | IOU | OU | Cap-Tons | 1 | 1220 | None | 0 | 0 | 0 | 125 | 0.185 | 2.21 | 0 | 0 | 0 | 0 | 0 | 0 | DEER:Res:Refg_Chrg_Duct_Seal | Annual | 9 | Residential Mobile Home | Existing | IOU Territory | SDG&E
| Res-RCA-wtd | DEER2018 | D17 v1 | 2016-08-17 23:16 | SDG | MFm | Ex | rDXGF | CZ06 | 06 | Cap-Tons | 1 | 1180 | None | 0 | 0 | 0 | 25.8 | 0.0497 | 0.41 | 0 | 0 | 0 | 0 | 0 | 0 | DEER:Res:Refg_Chrg_Duct_Seal | Annual | 9 | Residential Multi-family | Existing | Torrance (Los Angeles for pre-2014) | SDG&E
x | Res-RCA-wtd | DEER2018 | D17 v1 | 2016-08-17 23:21 | SDG | MFm | Ex | rDXGF | CZ07 | 07 | Cap-Tons | 1 | 1160 | None | 0 | 0 | 0 | 26.8 | 0.0253 | 0.238 | 0 | 0 | 0 | 0 | 0 | 0 | DEER:Res:Refg_Chrg_Duct_Seal | Annual | 9 | Residential Multi-family | Existing | San Diego-Lindbergh | SDG&E
| Res-RCA-wtd | DEER2018 | D17 v1 | 2016-08-17 23:26 | SDG | MFm | Ex | rDXGF | CZ08 | 08 | Cap-Tons | 1 | 1210 | None | 0 | 0 | 0 | 56.2 | 0.049 | 0.327 | 0 | 0 | 0 | 0 | 0 | 0 | DEER:Res:Refg_Chrg_Duct_Seal | Annual | 9 | Residential Multi-family | Existing | Fullerton (El Toro for pre-2014) | SDG&E
| Res-RCA-wtd | DEER2018 | D17 v1 | 2016-08-17 23:20 | SDG | MFm | Ex | rDXGF | CZ10 | 10 | Cap-Tons | 1 | 1280 | None | 0 | 0 | 0 | 54.1 | 0.0733 | 0.668 | 0 | 0 | 0 | 0 | 0 | 0 | DEER:Res:Refg_Chrg_Duct_Seal | Annual | 9 | Residential Multi-family | Existing | Riverside | SDG&E
| Res-RCA-wtd | DEER2018 | D17 v1 | 2016-08-17 23:16 | SDG | MFm | Ex | rDXGF | CZ14 | 14 | Cap-Tons | 1 | 1400 | None | 0 | 0 | 0 | 121 | 0.108 | 0.713 | 0 | 0 | 0 | 0 | 0 | 0 | DEER:Res:Refg_Chrg_Duct_Seal | Annual | 9 | Residential Multi-family | Existing | Palmdale (China Lake for pre-2014) | SDG&E
| Res-RCA-wtd | DEER2018 | D17 v1 | 2016-08-17 23:31 | SDG | MFm | Ex | rDXGF | CZ15 | 15 | Cap-Tons | 1 | 1400 | None | 0 | 0 | 0 | 183 | 0.0867 | 0.283 | 0 | 0 | 0 | 0 | 0 | 0 | DEER:Res:Refg_Chrg_Duct_Seal | Annual | 9 | Residential Multi-family | Existing | Palm Springs-Intl (El Centro for pre-2014) | SDG&E
| Res-RCA-wtd | DEER2018 | D17 v1 | 2016-08-17 23:16 | SDG | MFm | Ex | rDXGF | IOU | OU | Cap-Tons | 1 | 1210 | None | 0 | 0 | 0 | 39.9 | 0.0471 | 0.42 | 0 | 0 | 0 | 0 | 0 | 0 | DEER:Res:Refg_Chrg_Duct_Seal | Annual | 9 | Residential Multi-family | Existing | IOU Territory | SDG&E
| Res-RCA-wtd | DEER2018 | D17 v1 | 2016-08-17 23:26 | SDG | Res | Ex | rDXGF | CZ06 | 06 | Cap-Tons | 1 | 2000 | None | 0 | 0 | 0 | 31.4 | 0.0963 | 1.71 | 0 | 0 | 0 | 0 | 0 | 0 | DEER:Res:Refg_Chrg_Duct_Seal | Annual | 9 | Residential | Existing | Torrance (Los Angeles for pre-2014) | SDG&E
| Res-RCA-wtd | DEER2018 | D17 v1 | 2016-08-17 23:26 | SDG | Res | Ex | rDXGF | CZ07 | 07 | Cap-Tons | 1 | 1610 | None | 0 | 0 | 0 | 37.5 | 0.0717 | 1.37 | 0 | 0 | 0 | 0 | 0 | 0 | DEER:Res:Refg_Chrg_Duct_Seal | Annual | 9 | Residential | Existing | San Diego-Lindbergh | SDG&E
| Res-RCA-wtd | DEER2018 | D17 v1 | 2016-08-17 23:26 | SDG | Res | Ex | rDXGF | CZ08 | 08 | Cap-Tons | 1 | 1540 | None | 0 | 0 | 0 | 61.9 | 0.084 | 0.918 | 0 | 0 | 0 | 0 | 0 | 0 | DEER:Res:Refg_Chrg_Duct_Seal | Annual | 9 | Residential | Existing | Fullerton (El Toro for pre-2014) | SDG&E
| Res-RCA-wtd | DEER2018 | D17 v1 | 2016-08-17 23:16 | SDG | Res | Ex | rDXGF | CZ10 | 10 | Cap-Tons | 1 | 1610 | None | 0 | 0 | 0 | 71.4 | 0.118 | 2.05 | 0 | 0 | 0 | 0 | 0 | 0 | DEER:Res:Refg_Chrg_Duct_Seal | Annual | 9 | Residential | Existing | Riverside | SDG&E
| Res-RCA-wtd | DEER2018 | D17 v1 | 2016-08-17 23:16 | SDG | Res | Ex | rDXGF | CZ14 | 14 | Cap-Tons | 1 | 1650 | None | 0 | 0 | 0 | 122 | 0.133 | 2.77 | 0 | 0 | 0 | 0 | 0 | 0 | DEER:Res:Refg_Chrg_Duct_Seal | Annual | 9 | Residential | Existing | Palmdale (China Lake for pre-2014) | SDG&E
| Res-RCA-wtd | DEER2018 | D17 v1 | 2016-08-17 23:20 | SDG | Res | Ex | rDXGF | CZ15 | 15 | Cap-Tons | 1 | 1580 | None | 0 | 0 | 0 | 108 | 0.0791 | 0.96 | 0 | 0 | 0 | 0 | 0 | 0 | DEER:Res:Refg_Chrg_Duct_Seal | Annual | 9 | Residential | Existing | Palm Springs-Intl (El Centro for pre-2014) | SDG&E
| Res-RCA-wtd | DEER2018 | D17 v1 | 2016-08-17 23:16 | SDG | Res | Ex | rDXGF | IOU | OU | Cap-Tons | 1 | 1640 | None | 0 | 0 | 0 | 54.2 | 0.0951 | 1.69 | 0 | 0 | 0 | 0 | 0 | 0 | DEER:Res:Refg_Chrg_Duct_Seal | Annual | 9 | Residential | Existing | IOU Territory | SDG&E
| Res-RCA-wtd | DEER2018 | D17 v1 | 2016-08-17 23:16 | SDG | SFm | Ex | rDXGF | CZ06 | 06 | Cap-Tons | 1 | 2170 | None | 0 | 0 | 0 | 32.5 | 0.106 | 1.98 | 0 | 0 | 0 | 0 | 0 | 0 | DEER:Res:Refg_Chrg_Duct_Seal | Annual | 9 | Residential Single Family | Existing | Torrance (Los Angeles for pre-2014) | SDG&E
x | Res-RCA-wtd | DEER2018 | D17 v1 | 2016-08-17 23:23 | SDG | SFm | Ex | rDXGF | CZ07 | 07 | Cap-Tons | 1 | 1850 | None | 0 | 0 | 0 | 41.9 | 0.094 | 1.96 | 0 | 0 | 0 | 0 | 0 | 0 | DEER:Res:Refg_Chrg_Duct_Seal | Annual | 9 | Residential Single Family | Existing | San Diego-Lindbergh | SDG&E
| Res-RCA-wtd | DEER2018 | D17 v1 | 2016-08-17 23:21 | SDG | SFm | Ex | rDXGF | CZ08 | 08 | Cap-Tons | 1 | 2060 | None | 0 | 0 | 0 | 62.8 | 0.122 | 1.62 | 0 | 0 | 0 | 0 | 0 | 0 | DEER:Res:Refg_Chrg_Duct_Seal | Annual | 9 | Residential Single Family | Existing | Fullerton (El Toro for pre-2014) | SDG&E
| Res-RCA-wtd | DEER2018 | D17 v1 | 2016-08-17 23:26 | SDG | SFm | Ex | rDXGF | CZ10 | 10 | Cap-Tons | 1 | 1800 | None | 0 | 0 | 0 | 67.8 | 0.122 | 2.52 | 0 | 0 | 0 | 0 | 0 | 0 | DEER:Res:Refg_Chrg_Duct_Seal | Annual | 9 | Residential Single Family | Existing | Riverside | SDG&E
| Res-RCA-wtd | DEER2018 | D17 v1 | 2016-08-17 23:21 | SDG | SFm | Ex | rDXGF | CZ14 | 14 | Cap-Tons | 1 | 1670 | None | 0 | 0 | 0 | 120 | 0.132 | 2.81 | 0 | 0 | 0 | 0 | 0 | 0 | DEER:Res:Refg_Chrg_Duct_Seal | Annual | 9 | Residential Single Family | Existing | Palmdale (China Lake for pre-2014) | SDG&E
| Res-RCA-wtd | DEER2018 | D17 v1 | 2016-08-17 23:16 | SDG | SFm | Ex | rDXGF | CZ15 | 15 | Cap-Tons | 1 | 1600 | None | 0 | 0 | 0 | 103 | 0.0786 | 1.01 | 0 | 0 | 0 | 0 | 0 | 0 | DEER:Res:Refg_Chrg_Duct_Seal | Annual | 9 | Residential Single Family | Existing | Palm Springs-Intl (El Centro for pre-2014) | SDG&E
| Res-RCA-wtd | DEER2018 | D17 v1 | 2016-08-17 23:26 | SDG | SFm | Ex | rDXGF | IOU | OU | Cap-Tons | 1 | 1860 | None | 0 | 0 | 0 | 54.4 | 0.108 | 2.2 | 0 | 0 | 0 | 0 | 0 | 0 | DEER:Res:Refg_Chrg_Duct_Seal | Annual | 9 | Residential Single Family | Existing | IOU Territory | SDG&E
Air Flow | Res-RefrigCharge-wtd | DEER2018 | D17 v1 | 2016-08-17 23:21 | PGE | DMo | Ex | rDXGF | CZ01 | 01 | Cap-Tons | 2 | 1210 | None | 0 | 0 | 0 | 0 | 0 | 0 | 0 | 0 | 0 | 0 | 0 | 0 | DEER:Res:Refg_Chrg_Duct_Seal | Annual | 9 | Residential Mobile Home | Existing | Arcata Area | PG&E | 0.0625 | 0 | 0 | 0 | AC-94699
Air Flow | Res-RefrigCharge-wtd | DEER2018 | D17 v1 | 2016-08-17 23:26 | PGE | DMo | Ex | rDXGF | CZ02 | 02 | Cap-Tons | 2 | 1210 | None | 0 | 0 | 0 | 37.9 | 0.0872 | -0.000656 | 0 | 0 | 0 | 0 | 0 | 0 | DEER:Res:Refg_Chrg_Duct_Seal | Annual | 9 | Residential Mobile Home | Existing | Santa Rosa Area | PG&E | 0.0625 | 2.3687 | 0.00545 | -4.1e-05 | AC-94699
Air Flow | Res-RefrigCharge-wtd | DEER2018 | D17 v1 | 2016-08-17 23:16 | PGE | DMo | Ex | rDXGF | CZ03 | 03 | Cap-Tons | 2 | 1210 | None | 0 | 0 | 0 | 20.6 | 0.0738 | -0.000717 | 0 | 0 | 0 | 0 | 0 | 0 | DEER:Res:Refg_Chrg_Duct_Seal | Annual | 9 | Residential Mobile Home | Existing | Oakland Area | PG&E | 0.0625 | 1.2875 | 0.0046125 | -4.4812e-05 | AC-94699
Air Flow | Res-RefrigCharge-wtd | DEER2018 | D17 v1 | 2016-08-17 23:16 | PGE | DMo | Ex | rDXGF | CZ04 | 04 | Cap-Tons | 2 | 1220 | None | 0 | 0 | 0 | 50.8 | 0.0996 | 0.00018 | 0 | 0 | 0 | 0 | 0 | 0 | DEER:Res:Refg_Chrg_Duct_Seal | Annual | 9 | Residential Mobile Home | Existing | San Jose-Reid (Sunnyvale for pre-2014) | PG&E | 0.0625 | 3.175 | 0.006225 | 1.125e-05 | AC-94699
Air Flow | Res-RefrigCharge-wtd | DEER2018 | D17 v1 | 2016-08-17 23:24 | PGE | DMo | Ex | rDXGF | CZ05 | 05 | Cap-Tons | 2 | 1210 | None | 0 | 0 | 0 | 13.3 | 0.0675 | -0.00567 | 0 | 0 | 0 | 0 | 0 | 0 | DEER:Res:Refg_Chrg_Duct_Seal | Annual | 9 | Residential Mobile Home | Existing | Santa Maria Area | PG&E | 0.0625 | 0.83125 | 0.0042188 | -0.00035437 | AC-94699
Air Flow | Res-RefrigCharge-wtd | DEER2018 | D17 v1 | 2016-08-17 23:27 | PGE | DMo | Ex | rDXGF | CZ11 | 11 | Cap-Tons | 2 | 1220 | None | 0 | 0 | 0 | 113 | 0.102 | 0 | 0 | 0 | 0 | 0 | 0 | 0 | DEER:Res:Refg_Chrg_Duct_Seal | Annual | 9 | Residential Mobile Home | Existing | Red Bluff Area | PG&E | 0.0625 | 7.0625 | 0.006375 | 0 | AC-94699
Air Flow | Res-RefrigCharge-wtd | DEER2018 | D17 v1 | 2016-08-17 23:27 | PGE | DMo | Ex | rDXGF | CZ12 | 12 | Cap-Tons | 2 | 1210 | None | 0 | 0 | 0 | 74.9 | 0.0969 | 0.000889 | 0 | 0 | 0 | 0 | 0 | 0 | DEER:Res:Refg_Chrg_Duct_Seal | Annual | 9 | Residential Mobile Home | Existing | Sacramento Area | PG&E | 0.0625 | 4.6813 | 0.0060563 | 5.5563e-05 | AC-94699
| Res-RefrigCharge-wtd | DEER2018 | D17 v1 | 2016-08-17 23:24 | PGE | DMo | Ex | rDXGF | CZ13 | 13 | Cap-Tons | 2 | 1210 | None | 0 | 0 | 0 | 131 | 0.104 | 0 | 0 | 0 | 0 | 0 | 0 | 0 | DEER:Res:Refg_Chrg_Duct_Seal | Annual | 9 | Residential Mobile Home | Existing | Fresno Area | PG&E
| Res-RefrigCharge-wtd | DEER2018 | D17 v1 | 2016-08-17 23:26 | PGE | DMo | Ex | rDXGF | CZ16 | 16 | Cap-Tons | 2 | 1230 | None | 0 | 0 | 0 | 44 | 0.0683 | 0 | 0 | 0 | 0 | 0 | 0 | 0 | DEER:Res:Refg_Chrg_Duct_Seal | Annual | 9 | Residential Mobile Home | Existing | Blue Canyon (Mount Shasta for pre-2014) | PG&E
| Res-RefrigCharge-wtd | DEER2018 | D17 v1 | 2016-08-17 23:31 | PGE | DMo | Ex | rDXGF | IOU | OU | Cap-Tons | 2 | 1220 | None | 0 | 0 | 0 | 87.4 | 0.0962 | 2.66e-05 | 0 | 0 | 0 | 0 | 0 | 0 | DEER:Res:Refg_Chrg_Duct_Seal | Annual | 9 | Residential Mobile Home | Existing | IOU Territory | PG&E
Air Flow | Res-RefrigCharge-wtd | DEER2018 | D17 v1 | 2016-08-17 23:25 | PGE | MFm | Ex | rDXGF | CZ01 | 01 | Cap-Tons | 2 | 1030 | None | 0 | 0 | 0 | 0.0861 | 0 | -0.003 | 0 | 0 | 0 | 0 | 0 | 0 | DEER:Res:Refg_Chrg_Duct_Seal | Annual | 9 | Residential Multi-family | Existing | Arcata Area | PG&E | 0.0625 | 0.0053812 | 0 | -0.0001875 | AC-94699
Air Flow | Res-RefrigCharge-wtd | DEER2018 | D17 v1 | 2016-08-17 23:30 | PGE | MFm | Ex | rDXGF | CZ02 | 02 | Cap-Tons | 2 | 1080 | None | 0 | 0 | 0 | 21.3 | 0.0421 | -0.0164 | 0 | 0 | 0 | 0 | 0 | 0 | DEER:Res:Refg_Chrg_Duct_Seal | Annual | 9 | Residential Multi-family | Existing | Santa Rosa Area | PG&E | 0.0625 | 1.3313 | 0.0026312 | -0.001025 | AC-94699
Air Flow | Res-RefrigCharge-wtd | DEER2018 | D17 v1 | 2016-08-17 23:16 | PGE | MFm | Ex | rDXGF | CZ03 | 03 | Cap-Tons | 2 | 1070 | None | 0 | 0 | 0 | 5.56 | 0.00906 | -0.155 | 0 | 0 | 0 | 0 | 0 | 0 | DEER:Res:Refg_Chrg_Duct_Seal | Annual | 9 | Residential Multi-family | Existing | Oakland Area | PG&E | 0.0625 | 0.3475 | 0.00056625 | -0.0096875 | AC-94699
Air Flow | Res-RefrigCharge-wtd | DEER2018 | D17 v1 | 2016-08-17 23:23 | PGE | MFm | Ex | rDXGF | CZ04 | 04 | Cap-Tons | 2 | 1080 | None | 0 | 0 | 0 | 24.3 | 0.0376 | -0.0187 | 0 | 0 | 0 | 0 | 0 | 0 | DEER:Res:Refg_Chrg_Duct_Seal | Annual | 9 | Residential Multi-family | Existing | San Jose-Reid (Sunnyvale for pre-2014) | PG&E | 0.0625 | 1.5188 | 0.00235 | -0.0011688 | AC-94699
| Res-RefrigCharge-wtd | DEER2018 | D17 v1 | 2016-08-17 23:20 | PGE | MFm | Ex | rDXGF | CZ05 | 05 | Cap-Tons | 2 | 1060 | None | 0 | 0 | 0 | 2.36 | 0.00267 | -0.0116 | 0 | 0 | 0 | 0 | 0 | 0 | DEER:Res:Refg_Chrg_Duct_Seal | Annual | 9 | Residential Multi-family | Existing | Santa Maria Area | PG&E
Air Flow | Res-RefrigCharge-wtd | DEER2018 | D17 v1 | 2016-08-17 23:27 | PGE | MFm | Ex | rDXGF | CZ11 | 11 | Cap-Tons | 2 | 1120 | None | 0 | 0 | 0 | 59.9 | 0.0483 | -0.0106 | 0 | 0 | 0 | 0 | 0 | 0 | DEER:Res:Refg_Chrg_Duct_Seal | Annual | 9 | Residential Multi-family | Existing | Red Bluff Area | PG&E | 0.0625 | 3.7437 | 0.0030188 | -0.0006625 | AC-94699
Air Flow | Res-RefrigCharge-wtd | DEER2018 | D17 v1 | 2016-08-17 23:31 | PGE | MFm | Ex | rDXGF | CZ12 | 12 | Cap-Tons | 2 | 1110 | None | 0 | 0 | 0 | 44.2 | 0.0441 | -0.0197 | 0 | 0 | 0 | 0 | 0 | 0 | DEER:Res:Refg_Chrg_Duct_Seal | Annual | 9 | Residential Multi-family | Existing | Sacramento Area | PG&E | 0.0625 | 2.7625 | 0.0027563 | -0.0012312 | AC-94699
| Res-RefrigCharge-wtd | DEER2018 | D17 v1 | 2016-08-17 23:21 | PGE | MFm | Ex | rDXGF | CZ13 | 13 | Cap-Tons | 2 | 1110 | None | 0 | 0 | 0 | 88.3 | 0.0472 | -0.0197 | 0 | 0 | 0 | 0 | 0 | 0 | DEER:Res:Refg_Chrg_Duct_Seal | Annual | 9 | Residential Multi-family | Existing | Fresno Area | PG&E
| Res-RefrigCharge-wtd | DEER2018 | D17 v1 | 2016-08-17 23:26 | PGE | MFm | Ex | rDXGF | CZ16 | 16 | Cap-Tons | 2 | 1130 | None | 0 | 0 | 0 | 49.7 | 0.0558 | -0.0228 | 0 | 0 | 0 | 0 | 0 | 0 | DEER:Res:Refg_Chrg_Duct_Seal | Annual | 9 | Residential Multi-family | Existing | Blue Canyon (Mount Shasta for pre-2014) | PG&E
| Res-RefrigCharge-wtd | DEER2018 | D17 v1 | 2016-08-17 23:30 | PGE | MFm | Ex | rDXGF | IOU | OU | Cap-Tons | 2 | 1100 | None | 0 | 0 | 0 | 45.7 | 0.0404 | -0.0298 | 0 | 0 | 0 | 0 | 0 | 0 | DEER:Res:Refg_Chrg_Duct_Seal | Annual | 9 | Residential Multi-family | Existing | IOU Territory | PG&E
| Res-RefrigCharge-wtd | DEER2018 | D17 v1 | 2016-08-17 23:23 | PGE | Res | Ex | rDXGF | CZ01 | 01 | Cap-Tons | 2 | 1470 | None | 0 | 0 | 0 | 0.0316 | 0 | 0.00425 | 0 | 0 | 0 | 0 | 0 | 0 | DEER:Res:Refg_Chrg_Duct_Seal | Annual | 9 | Residential | Existing | Arcata Area | PG&E
| Res-RefrigCharge-wtd | DEER2018 | D17 v1 | 2016-08-17 23:24 | PGE | Res | Ex | rDXGF | CZ02 | 02 | Cap-Tons | 2 | 1530 | None | 0 | 0 | 0 | 21.3 | 0.053 | -0.0192 | 0 | 0 | 0 | 0 | 0 | 0 | DEER:Res:Refg_Chrg_Duct_Seal | Annual | 9 | Residential | Existing | Santa Rosa Area | PG&E
| Res-RefrigCharge-wtd | DEER2018 | D17 v1 | 2016-08-17 23:16 | PGE | Res | Ex | rDXGF | CZ03 | 03 | Cap-Tons | 2 | 1480 | None | 0 | 0 | 0 | 8.18 | 0.0362 | -0.0545 | 0 | 0 | 0 | 0 | 0 | 0 | DEER:Res:Refg_Chrg_Duct_Seal | Annual | 9 | Residential | Existing | Oakland Area | PG&E
| Res-RefrigCharge-wtd | DEER2018 | D17 v1 | 2016-08-17 23:16 | PGE | Res | Ex | rDXGF | CZ04 | 04 | Cap-Tons | 2 | 1500 | None | 0 | 0 | 0 | 30.9 | 0.0685 | -0.00515 | 0 | 0 | 0 | 0 | 0 | 0 | DEER:Res:Refg_Chrg_Duct_Seal | Annual | 9 | Residential | Existing | San Jose-Reid (Sunnyvale for pre-2014) | PG&E
| Res-RefrigCharge-wtd | DEER2018 | D17 v1 | 2016-08-17 23:24 | PGE | Res | Ex | rDXGF | CZ05 | 05 | Cap-Tons | 2 | 1540 | None | 0 | 0 | 0 | 4.46 | 0.0356 | 0.00119 | 0 | 0 | 0 | 0 | 0 | 0 | DEER:Res:Refg_Chrg_Duct_Seal | Annual | 9 | Residential | Existing | Santa Maria Area | PG&E
| Res-RefrigCharge-wtd | DEER2018 | D17 v1 | 2016-08-17 23:26 | PGE | Res | Ex | rDXGF | CZ11 | 11 | Cap-Tons | 2 | 1550 | None | 0 | 0 | 0 | 75.1 | 0.0773 | -0.0056 | 0 | 0 | 0 | 0 | 0 | 0 | DEER:Res:Refg_Chrg_Duct_Seal | Annual | 9 | Residential | Existing | Red Bluff Area | PG&E
| Res-RefrigCharge-wtd | DEER2018 | D17 v1 | 2016-08-17 23:16 | PGE | Res | Ex | rDXGF | CZ12 | 12 | Cap-Tons | 2 | 1530 | None | 0 | 0 | 0 | 47.5 | 0.0652 | -0.0106 | 0 | 0 | 0 | 0 | 0 | 0 | DEER:Res:Refg_Chrg_Duct_Seal | Annual | 9 | Residential | Existing | Sacramento Area | PG&E
| Res-RefrigCharge-wtd | DEER2018 | D17 v1 | 2016-08-17 23:27 | PGE | Res | Ex | rDXGF | CZ13 | 13 | Cap-Tons | 2 | 1530 | None | 0 | 0 | 0 | 89.8 | 0.0692 | -0.00997 | 0 | 0 | 0 | 0 | 0 | 0 | DEER:Res:Refg_Chrg_Duct_Seal | Annual | 9 | Residential | Existing | Fresno Area | PG&E
| Res-RefrigCharge-wtd | DEER2018 | D17 v1 | 2016-08-17 23:23 | PGE | Res | Ex | rDXGF | CZ16 | 16 | Cap-Tons | 2 | 1690 | None | 0 | 0 | 0 | 37.9 | 0.0642 | 0.012 | 0 | 0 | 0 | 0 | 0 | 0 | DEER:Res:Refg_Chrg_Duct_Seal | Annual | 9 | Residential | Existing | Blue Canyon (Mount Shasta for pre-2014) | PG&E
| Res-RefrigCharge-wtd | DEER2018 | D17 v1 | 2016-08-17 23:21 | PGE | Res | Ex | rDXGF | IOU | OU | Cap-Tons | 2 | 1530 | None | 0 | 0 | 0 | 53.1 | 0.0653 | -0.0117 | 0 | 0 | 0 | 0 | 0 | 0 | DEER:Res:Refg_Chrg_Duct_Seal | Annual | 9 | Residential | Existing | IOU Territory | PG&E
Air Flow | Res-RefrigCharge-wtd | DEER2018 | D17 v1 | 2016-08-17 23:16 | PGE | SFm | Ex | rDXGF | CZ01 | 01 | Cap-Tons | 2 | 1950 | None | 0 | 0 | 0 | 0 | 0 | 0.012 | 0 | 0 | 0 | 0 | 0 | 0 | DEER:Res:Refg_Chrg_Duct_Seal | Annual | 9 | Residential Single Family | Existing | Arcata Area | PG&E | 0.0625 | 0 | 0 | 0.00075 | AC-94699
Air Flow | Res-RefrigCharge-wtd | DEER2018 | D17 v1 | 2016-08-17 23:20 | PGE | SFm | Ex | rDXGF | CZ02 | 02 | Cap-Tons | 2 | 1730 | None | 0 | 0 | 0 | 17.5 | 0.0487 | -0.0241 | 0 | 0 | 0 | 0 | 0 | 0 | DEER:Res:Refg_Chrg_Duct_Seal | Annual | 9 | Residential Single Family | Existing | Santa Rosa Area | PG&E | 0.0625 | 1.0938 | 0.0030438 | -0.0015062 | AC-94699
Air Flow | Res-RefrigCharge-wtd | DEER2018 | D17 v1 | 2016-08-17 23:24 | PGE | SFm | Ex | rDXGF | CZ03 | 03 | Cap-Tons | 2 | 1710 | None | 0 | 0 | 0 | 8.23 | 0.0461 | -0.00836 | 0 | 0 | 0 | 0 | 0 | 0 | DEER:Res:Refg_Chrg_Duct_Seal | Annual | 9 | Residential Single Family | Existing | Oakland Area | PG&E | 0.0625 | 0.51438 | 0.0028813 | -0.0005225 | AC-94699
Air Flow | Res-RefrigCharge-wtd | DEER2018 | D17 v1 | 2016-08-17 23:26 | PGE | SFm | Ex | rDXGF | CZ04 | 04 | Cap-Tons | 2 | 1720 | None | 0 | 0 | 0 | 33.1 | 0.0817 | 0.00107 | 0 | 0 | 0 | 0 | 0 | 0 | DEER:Res:Refg_Chrg_Duct_Seal | Annual | 9 | Residential Single Family | Existing | San Jose-Reid (Sunnyvale for pre-2014) | PG&E | 0.0625 | 2.0688 | 0.0051062 | 6.6875e-05 | AC-94699
| Res-RefrigCharge-wtd | DEER2018 | D17 v1 | 2016-08-17 23:26 | PGE | SFm | Ex | rDXGF | CZ05 | 05 | Cap-Tons | 2 | 1760 | None | 0 | 0 | 0 | 4.41 | 0.0457 | 0.00704 | 0 | 0 | 0 | 0 | 0 | 0 | DEER:Res:Refg_Chrg_Duct_Seal | Annual | 9 | Residential Single Family | Existing | Santa Maria Area | PG&E
Air Flow | Res-RefrigCharge-wtd | DEER2018 | D17 v1 | 2016-08-17 23:16 | PGE | SFm | Ex | rDXGF | CZ11 | 11 | Cap-Tons | 2 | 1710 | None | 0 | 0 | 0 | 69.2 | 0.0775 | -0.00589 | 0 | 0 | 0 | 0 | 0 | 0 | DEER:Res:Refg_Chrg_Duct_Seal | Annual | 9 | Residential Single Family | Existing | Red Bluff Area | PG&E | 0.0625 | 4.325 | 0.0048437 | -0.00036813 | AC-94699
Air Flow | Res-RefrigCharge-wtd | DEER2018 | D17 v1 | 2016-08-17 23:24 | PGE | SFm | Ex | rDXGF | CZ12 | 12 | Cap-Tons | 2 | 1690 | None | 0 | 0 | 0 | 47.2 | 0.0706 | -0.00821 | 0 | 0 | 0 | 0 | 0 | 0 | DEER:Res:Refg_Chrg_Duct_Seal | Annual | 9 | Residential Single Family | Existing | Sacramento Area | PG&E | 0.0625 | 2.95 | 0.0044125 | -0.00051313 | AC-94699
| Res-RefrigCharge-wtd | DEER2018 | D17 v1 | 2016-08-17 23:16 | PGE | SFm | Ex | rDXGF | CZ13 | 13 | Cap-Tons | 2 | 1700 | None | 0 | 0 | 0 | 86.3 | 0.0729 | -0.00782 | 0 | 0 | 0 | 0 | 0 | 0 | DEER:Res:Refg_Chrg_Duct_Seal | Annual | 9 | Residential Single Family | Existing | Fresno Area | PG&E
| Res-RefrigCharge-wtd | DEER2018 | D17 v1 | 2016-08-17 23:26 | PGE | SFm | Ex | rDXGF | CZ16 | 16 | Cap-Tons | 2 | 1790 | None | 0 | 0 | 0 | 36.4 | 0.0634 | 0.0149 | 0 | 0 | 0 | 0 | 0 | 0 | DEER:Res:Refg_Chrg_Duct_Seal | Annual | 9 | Residential Single Family | Existing | Blue Canyon (Mount Shasta for pre-2014) | PG&E
| Res-RefrigCharge-wtd | DEER2018 | D17 v1 | 2016-08-17 23:26 | PGE | SFm | Ex | rDXGF | IOU | OU | Cap-Tons | 2 | 1700 | None | 0 | 0 | 0 | 52 | 0.0705 | -0.00681 | 0 | 0 | 0 | 0 | 0 | 0 | DEER:Res:Refg_Chrg_Duct_Seal | Annual | 9 | Residential Single Family | Existing | IOU Territory | PG&E
Air Flow | Res-RefrigCharge-wtd | DEER2018 | D17 v1 | 2016-08-17 23:26 | SCE | DMo | Ex | rDXGF | CZ06 | 06 | Cap-Tons | 2 | 1220 | None | 0 | 0 | 0 | 40.2 | 0.0867 | -0.000426 | 0 | 0 | 0 | 0 | 0 | 0 | DEER:Res:Refg_Chrg_Duct_Seal | Annual | 9 | Residential Mobile Home | Existing | Torrance (Los Angeles for pre-2014) | SCE | 0.0625 | 2.5125 | 0.0054187 | -2.6625e-05 | AC-94699
Air Flow | Res-RefrigCharge-wtd | DEER2018 | D17 v1 | 2016-08-17 23:16 | SCE | DMo | Ex | rDXGF | CZ08 | 08 | Cap-Tons | 2 | 1210 | None | 0 | 0 | 0 | 66.9 | 0.0967 | -0.000978 | 0 | 0 | 0 | 0 | 0 | 0 | DEER:Res:Refg_Chrg_Duct_Seal | Annual | 9 | Residential Mobile Home | Existing | Fullerton (El Toro for pre-2014) | SCE | 0.0625 | 4.1813 | 0.0060437 | -6.1125e-05 | AC-94699
Air Flow | Res-RefrigCharge-wtd | DEER2018 | D17 v1 | 2016-08-17 23:25 | SCE | DMo | Ex | rDXGF | CZ09 | 09 | Cap-Tons | 2 | 1220 | None | 0 | 0 | 0 | 83.3 | 0.0939 | -0.000581 | 0 | 0 | 0 | 0 | 0 | 0 | DEER:Res:Refg_Chrg_Duct_Seal | Annual | 9 | Residential Mobile Home | Existing | Burbank-Glendale (Pasadena for pre-2014) | SCE | 0.0625 | 5.2062 | 0.0058687 | -3.6313e-05 | AC-94699
Air Flow | Res-RefrigCharge-wtd | DEER2018 | D17 v1 | 2016-08-17 23:23 | SCE | DMo | Ex | rDXGF | CZ10 | 10 | Cap-Tons | 2 | 1220 | None | 0 | 0 | 0 | 92.8 | 0.104 | -0.00156 | 0 | 0 | 0 | 0 | 0 | 0 | DEER:Res:Refg_Chrg_Duct_Seal | Annual | 9 | Residential Mobile Home | Existing | Riverside | SCE | 0.0625 | 5.8 | 0.0065 | -9.75e-05 | AC-94699
Air Flow | Res-RefrigCharge-wtd | DEER2018 | D17 v1 | 2016-08-17 23:16 | SCE | DMo | Ex | rDXGF | CZ13 | 13 | Cap-Tons | 2 | 1210 | None | 0 | 0 | 0 | 130 | 0.104 | 0 | 0 | 0 | 0 | 0 | 0 | 0 | DEER:Res:Refg_Chrg_Duct_Seal | Annual | 9 | Residential Mobile Home | Existing | Fresno Area | SCE | 0.0625 | 8.125 | 0.0065 | 0 | AC-94699
Air Flow | Res-RefrigCharge-wtd | DEER2018 | D17 v1 | 2016-08-17 23:20 | SCE | DMo | Ex | rDXGF | CZ14 | 14 | Cap-Tons | 2 | 1220 | None | 0 | 0 | 0 | 135 | 0.113 | -0.00233 | 0 | 0 | 0 | 0 | 0 | 0 | DEER:Res:Refg_Chrg_Duct_Seal | Annual | 9 | Residential Mobile Home | Existing | Palmdale (China Lake for pre-2014) | SCE | 0.0625 | 8.4375 | 0.0070625 | -0.00014563 | AC-94699
Air Flow | Res-RefrigCharge-wtd | DEER2018 | D17 v1 | 2016-08-17 23:26 | SCE | DMo | Ex | rDXGF | CZ15 | 15 | Cap-Tons | 2 | 1220 | None | 0 | 0 | 0 | 181 | 0.112 | -0.00109 | 0 | 0 | 0 | 0 | 0 | 0 | DEER:Res:Refg_Chrg_Duct_Seal | Annual | 9 | Residential Mobile Home | Existing | Palm Springs-Intl (El Centro for pre-2014) | SCE | 0.0625 | 11.3125 | 0.007 | -6.8125e-05 | AC-94699
Air Flow | Res-RefrigCharge-wtd | DEER2018 | D17 v1 | 2016-08-17 23:26 | SCE | DMo | Ex | rDXGF | CZ16 | 16 | Cap-Tons | 2 | 1230 | None | 0 | 0 | 0 | 44.6 | 0.0686 | 0 | 0 | 0 | 0 | 0 | 0 | 0 | DEER:Res:Refg_Chrg_Duct_Seal | Annual | 9 | Residential Mobile Home | Existing | Blue Canyon (Mount Shasta for pre-2014) | SCE | 0.0625 | 2.7875 | 0.0042875 | 0 | AC-94699
| Res-RefrigCharge-wtd | DEER2018 | D17 v1 | 2016-08-17 23:21 | SCE | DMo | Ex | rDXGF | IOU | OU | Cap-Tons | 2 | 1220 | None | 0 | 0 | 0 | 89 | 0.0976 | -0.00107 | 0 | 0 | 0 | 0 | 0 | 0 | DEER:Res:Refg_Chrg_Duct_Seal | Annual | 9 | Residential Mobile Home | Existing | IOU Territory | SCE
Air Flow | Res-RefrigCharge-wtd | DEER2018 | D17 v1 | 2016-08-17 23:26 | SCE | MFm | Ex | rDXGF | CZ05 | 05 | Cap-Tons | 2 | 1070 | None | 0 | 0 | 0 | 1.65 | 0.00144 | -0.00807 | 0 | 0 | 0 | 0 | 0 | 0 | DEER:Res:Refg_Chrg_Duct_Seal | Annual | 9 | Residential Multi-family | Existing | Santa Maria Area | SCE | 0.0625 | 0.10312 | 9e-05 | -0.00050438 | AC-94699
Air Flow | Res-RefrigCharge-wtd | DEER2018 | D17 v1 | 2016-08-17 23:23 | SCE | MFm | Ex | rDXGF | CZ06 | 06 | Cap-Tons | 2 | 1130 | None | 0 | 0 | 0 | 25.1 | 0.0469 | -0.0201 | 0 | 0 | 0 | 0 | 0 | 0 | DEER:Res:Refg_Chrg_Duct_Seal | Annual | 9 | Residential Multi-family | Existing | Torrance (Los Angeles for pre-2014) | SCE | 0.0625 | 1.5688 | 0.0029312 | -0.0012562 | AC-94699
Air Flow | Res-RefrigCharge-wtd | DEER2018 | D17 v1 | 2016-08-17 23:16 | SCE | MFm | Ex | rDXGF | CZ08 | 08 | Cap-Tons | 2 | 1150 | None | 0 | 0 | 0 | 48.3 | 0.0504 | -0.0358 | 0 | 0 | 0 | 0 | 0 | 0 | DEER:Res:Refg_Chrg_Duct_Seal | Annual | 9 | Residential Multi-family | Existing | Fullerton (El Toro for pre-2014) | SCE | 0.0625 | 3.0187 | 0.00315 | -0.0022375 | AC-94699
Air Flow | Res-RefrigCharge-wtd | DEER2018 | D17 v1 | 2016-08-17 23:24 | SCE | MFm | Ex | rDXGF | CZ09 | 09 | Cap-Tons | 2 | 1270 | None | 0 | 0 | 0 | 67.7 | 0.0653 | -0.0318 | 0 | 0 | 0 | 0 | 0 | 0 | DEER:Res:Refg_Chrg_Duct_Seal | Annual | 9 | Residential Multi-family | Existing | Burbank-Glendale (Pasadena for pre-2014) | SCE | 0.0625 | 4.2313 | 0.0040812 | -0.0019875 | AC-94699
Air Flow | Res-RefrigCharge-wtd | DEER2018 | D17 v1 | 2016-08-17 23:16 | SCE | MFm | Ex | rDXGF | CZ10 | 10 | Cap-Tons | 2 | 1300 | None | 0 | 0 | 0 | 49.5 | 0.0649 | -0.005 | 0 | 0 | 0 | 0 | 0 | 0 | DEER:Res:Refg_Chrg_Duct_Seal | Annual | 9 | Residential Multi-family | Existing | Riverside | SCE | 0.0625 | 3.0938 | 0.0040562 | -0.0003125 | AC-94699
Air Flow | Res-RefrigCharge-wtd | DEER2018 | D17 v1 | 2016-08-17 23:23 | SCE | MFm | Ex | rDXGF | CZ13 | 13 | Cap-Tons | 2 | 1100 | None | 0 | 0 | 0 | 91.1 | 0.0489 | -0.0224 | 0 | 0 | 0 | 0 | 0 | 0 | DEER:Res:Refg_Chrg_Duct_Seal | Annual | 9 | Residential Multi-family | Existing | Fresno Area | SCE | 0.0625 | 5.6937 | 0.0030562 | -0.0014 | AC-94699
Air Flow | Res-RefrigCharge-wtd | DEER2018 | D17 v1 | 2016-08-17 23:24 | SCE | MFm | Ex | rDXGF | CZ14 | 14 | Cap-Tons | 2 | 1390 | None | 0 | 0 | 0 | 101 | 0.0797 | -0.0174 | 0 | 0 | 0 | 0 | 0 | 0 | DEER:Res:Refg_Chrg_Duct_Seal | Annual | 9 | Residential Multi-family | Existing | Palmdale (China Lake for pre-2014) | SCE | 0.0625 | 6.3125 | 0.0049812 | -0.0010875 | AC-94699
Air Flow | Res-RefrigCharge-wtd | DEER2018 | D17 v1 | 2016-08-17 23:26 | SCE | MFm | Ex | rDXGF | CZ15 | 15 | Cap-Tons | 2 | 1380 | None | 0 | 0 | 0 | 159 | 0.071 | -0.0259 | 0 | 0 | 0 | 0 | 0 | 0 | DEER:Res:Refg_Chrg_Duct_Seal | Annual | 9 | Residential Multi-family | Existing | Palm Springs-Intl (El Centro for pre-2014) | SCE | 0.0625 | 9.9375 | 0.0044375 | -0.0016187 | AC-94699
Air Flow | Res-RefrigCharge-wtd | DEER2018 | D17 v1 | 2016-08-17 23:16 | SCE | MFm | Ex | rDXGF | CZ16 | 16 | Cap-Tons | 2 | 1110 | None | 0 | 0 | 0 | 47.3 | 0.0529 | -0.0238 | 0 | 0 | 0 | 0 | 0 | 0 | DEER:Res:Refg_Chrg_Duct_Seal | Annual | 9 | Residential Multi-family | Existing | Blue Canyon (Mount Shasta for pre-2014) | SCE | 0.0625 | 2.9562 | 0.0033063 | -0.0014875 | AC-94699
| Res-RefrigCharge-wtd | DEER2018 | D17 v1 | 2016-08-17 23:20 | SCE | MFm | Ex | rDXGF | IOU | OU | Cap-Tons | 2 | 1230 | None | 0 | 0 | 0 | 61.3 | 0.0587 | -0.026 | 0 | 0 | 0 | 0 | 0 | 0 | DEER:Res:Refg_Chrg_Duct_Seal | Annual | 9 | Residential Multi-family | Existing | IOU Territory | SCE
| Res-RefrigCharge-wtd | DEER2018 | D17 v1 | 2016-08-17 23:16 | SCE | Res | Ex | rDXGF | CZ05 | 05 | Cap-Tons | 2 | 1680 | None | 0 | 0 | 0 | 3.99 | 0.0447 | 0.00776 | 0 | 0 | 0 | 0 | 0 | 0 | DEER:Res:Refg_Chrg_Duct_Seal | Annual | 9 | Residential | Existing | Santa Maria Area | SCE
| Res-RefrigCharge-wtd | DEER2018 | D17 v1 | 2016-08-17 23:21 | SCE | Res | Ex | rDXGF | CZ06 | 06 | Cap-Tons | 2 | 1450 | None | 0 | 0 | 0 | 25.5 | 0.0663 | -0.0066 | 0 | 0 | 0 | 0 | 0 | 0 | DEER:Res:Refg_Chrg_Duct_Seal | Annual | 9 | Residential | Existing | Torrance (Los Angeles for pre-2014) | SCE
| Res-RefrigCharge-wtd | DEER2018 | D17 v1 | 2016-08-17 23:26 | SCE | Res | Ex | rDXGF | CZ08 | 08 | Cap-Tons | 2 | 1480 | None | 0 | 0 | 0 | 48.5 | 0.0722 | -0.0177 | 0 | 0 | 0 | 0 | 0 | 0 | DEER:Res:Refg_Chrg_Duct_Seal | Annual | 9 | Residential | Existing | Fullerton (El Toro for pre-2014) | SCE
| Res-RefrigCharge-wtd | DEER2018 | D17 v1 | 2016-08-17 23:26 | SCE | Res | Ex | rDXGF | CZ09 | 09 | Cap-Tons | 2 | 1580 | None | 0 | 0 | 0 | 62.5 | 0.0866 | -0.0219 | 0 | 0 | 0 | 0 | 0 | 0 | DEER:Res:Refg_Chrg_Duct_Seal | Annual | 9 | Residential | Existing | Burbank-Glendale (Pasadena for pre-2014) | SCE
| Res-RefrigCharge-wtd | DEER2018 | D17 v1 | 2016-08-17 23:24 | SCE | Res | Ex | rDXGF | CZ10 | 10 | Cap-Tons | 2 | 1740 | None | 0 | 0 | 0 | 57.6 | 0.0872 | -0.0183 | 0 | 0 | 0 | 0 | 0 | 0 | DEER:Res:Refg_Chrg_Duct_Seal | Annual | 9 | Residential | Existing | Riverside | SCE
| Res-RefrigCharge-wtd | DEER2018 | D17 v1 | 2016-08-17 23:26 | SCE | Res | Ex | rDXGF | CZ13 | 13 | Cap-Tons | 2 | 1660 | None | 0 | 0 | 0 | 91.9 | 0.0742 | -0.00846 | 0 | 0 | 0 | 0 | 0 | 0 | DEER:Res:Refg_Chrg_Duct_Seal | Annual | 9 | Residential | Existing | Fresno Area | SCE
| Res-RefrigCharge-wtd | DEER2018 | D17 v1 | 2016-08-17 23:16 | SCE | Res | Ex | rDXGF | CZ14 | 14 | Cap-Tons | 2 | 1660 | None | 0 | 0 | 0 | 101 | 0.101 | -0.0306 | 0 | 0 | 0 | 0 | 0 | 0 | DEER:Res:Refg_Chrg_Duct_Seal | Annual | 9 | Residential | Existing | Palmdale (China Lake for pre-2014) | SCE
| Res-RefrigCharge-wtd | DEER2018 | D17 v1 | 2016-08-17 23:16 | SCE | Res | Ex | rDXGF | CZ15 | 15 | Cap-Tons | 2 | 1540 | None | 0 | 0 | 0 | 136 | 0.0719 | -0.0152 | 0 | 0 | 0 | 0 | 0 | 0 | DEER:Res:Refg_Chrg_Duct_Seal | Annual | 9 | Residential | Existing | Palm Springs-Intl (El Centro for pre-2014) | SCE
| Res-RefrigCharge-wtd | DEER2018 | D17 v1 | 2016-08-17 23:24 | SCE | Res | Ex | rDXGF | CZ16 | 16 | Cap-Tons | 2 | 1570 | None | 0 | 0 | 0 | 38.8 | 0.0619 | 0.00886 | 0 | 0 | 0 | 0 | 0 | 0 | DEER:Res:Refg_Chrg_Duct_Seal | Annual | 9 | Residential | Existing | Blue Canyon (Mount Shasta for pre-2014) | SCE
| Res-RefrigCharge-wtd | DEER2018 | D17 v1 | 2016-08-17 23:26 | SCE | Res | Ex | rDXGF | IOU | OU | Cap-Tons | 2 | 1600 | None | 0 | 0 | 0 | 61.9 | 0.0815 | -0.0174 | 0 | 0 | 0 | 0 | 0 | 0 | DEER:Res:Refg_Chrg_Duct_Seal | Annual | 9 | Residential | Existing | IOU Territory | SCE
Air Flow | Res-RefrigCharge-wtd | DEER2018 | D17 v1 | 2016-08-17 23:23 | SCE | SFm | Ex | rDXGF | CZ05 | 05 | Cap-Tons | 2 | 1680 | None | 0 | 0 | 0 | 3.99 | 0.0447 | 0.00776 | 0 | 0 | 0 | 0 | 0 | 0 | DEER:Res:Refg_Chrg_Duct_Seal | Annual | 9 | Residential Single Family | Existing | Santa Maria Area | SCE | 0.0625 | 0.24938 | 0.0027937 | 0.000485 | AC-94699
Air Flow | Res-RefrigCharge-wtd | DEER2018 | D17 v1 | 2016-08-17 23:20 | SCE | SFm | Ex | rDXGF | CZ06 | 06 | Cap-Tons | 2 | 1720 | None | 0 | 0 | 0 | 25.2 | 0.0813 | 0.00415 | 0 | 0 | 0 | 0 | 0 | 0 | DEER:Res:Refg_Chrg_Duct_Seal | Annual | 9 | Residential Single Family | Existing | Torrance (Los Angeles for pre-2014) | SCE | 0.0625 | 1.575 | 0.0050812 | 0.00025938 | AC-94699
Air Flow | Res-RefrigCharge-wtd | DEER2018 | D17 v1 | 2016-08-17 23:26 | SCE | SFm | Ex | rDXGF | CZ08 | 08 | Cap-Tons | 2 | 1660 | None | 0 | 0 | 0 | 47.2 | 0.0809 | -0.0103 | 0 | 0 | 0 | 0 | 0 | 0 | DEER:Res:Refg_Chrg_Duct_Seal | Annual | 9 | Residential Single Family | Existing | Fullerton (El Toro for pre-2014) | SCE | 0.0625 | 2.95 | 0.0050562 | -0.00064375 | AC-94699
Air Flow | Res-RefrigCharge-wtd | DEER2018 | D17 v1 | 2016-08-17 23:16 | SCE | SFm | Ex | rDXGF | CZ09 | 09 | Cap-Tons | 2 | 1730 | None | 0 | 0 | 0 | 59.2 | 0.0946 | -0.0193 | 0 | 0 | 0 | 0 | 0 | 0 | DEER:Res:Refg_Chrg_Duct_Seal | Annual | 9 | Residential Single Family | Existing | Burbank-Glendale (Pasadena for pre-2014) | SCE | 0.0625 | 3.7 | 0.0059125 | -0.0012063 | AC-94699
Air Flow | Res-RefrigCharge-wtd | DEER2018 | D17 v1 | 2016-08-17 23:25 | SCE | SFm | Ex | rDXGF | CZ10 | 10 | Cap-Tons | 2 | 1850 | None | 0 | 0 | 0 | 55.1 | 0.0883 | -0.0216 | 0 | 0 | 0 | 0 | 0 | 0 | DEER:Res:Refg_Chrg_Duct_Seal | Annual | 9 | Residential Single Family | Existing | Riverside | SCE | 0.0625 | 3.4438 | 0.0055188 | -0.00135 | AC-94699
Air Flow | Res-RefrigCharge-wtd | DEER2018 | D17 v1 | 2016-08-17 23:30 | SCE | SFm | Ex | rDXGF | CZ13 | 13 | Cap-Tons | 2 | 1730 | None | 0 | 0 | 0 | 88.7 | 0.0733 | -0.00826 | 0 | 0 | 0 | 0 | 0 | 0 | DEER:Res:Refg_Chrg_Duct_Seal | Annual | 9 | Residential Single Family | Existing | Fresno Area | SCE | 0.0625 | 5.5438 | 0.0045813 | -0.00051625 | AC-94699
Air Flow | Res-RefrigCharge-wtd | DEER2018 | D17 v1 | 2016-08-17 23:31 | SCE | SFm | Ex | rDXGF | CZ14 | 14 | Cap-Tons | 2 | 1720 | None | 0 | 0 | 0 | 98.7 | 0.102 | -0.0341 | 0 | 0 | 0 | 0 | 0 | 0 | DEER:Res:Refg_Chrg_Duct_Seal | Annual | 9 | Residential Single Family | Existing | Palmdale (China Lake for pre-2014) | SCE | 0.0625 | 6.1688 | 0.006375 | -0.0021312 | AC-94699
Air Flow | Res-RefrigCharge-wtd | DEER2018 | D17 v1 | 2016-08-17 23:17 | SCE | SFm | Ex | rDXGF | CZ15 | 15 | Cap-Tons | 2 | 1710 | None | 0 | 0 | 0 | 110 | 0.0682 | -0.00693 | 0 | 0 | 0 | 0 | 0 | 0 | DEER:Res:Refg_Chrg_Duct_Seal | Annual | 9 | Residential Single Family | Existing | Palm Springs-Intl (El Centro for pre-2014) | SCE | 0.0625 | 6.875 | 0.0042625 | -0.00043313 | AC-94699
Air Flow | Res-RefrigCharge-wtd | DEER2018 | D17 v1 | 2016-08-17 23:16 | SCE | SFm | Ex | rDXGF | CZ16 | 16 | Cap-Tons | 2 | 1730 | None | 0 | 0 | 0 | 36.2 | 0.0618 | 0.0161 | 0 | 0 | 0 | 0 | 0 | 0 | DEER:Res:Refg_Chrg_Duct_Seal | Annual | 9 | Residential Single Family | Existing | Blue Canyon (Mount Shasta for pre-2014) | SCE | 0.0625 | 2.2625 | 0.0038625 | 0.0010062 | AC-94699
| Res-RefrigCharge-wtd | DEER2018 | D17 v1 | 2016-08-17 23:26 | SCE | SFm | Ex | rDXGF | IOU | OU | Cap-Tons | 2 | 1750 | None | 0 | 0 | 0 | 59.8 | 0.0874 | -0.0161 | 0 | 0 | 0 | 0 | 0 | 0 | DEER:Res:Refg_Chrg_Duct_Seal | Annual | 9 | Residential Single Family | Existing | IOU Territory | SCE
| Res-RefrigCharge-wtd | DEER2018 | D17 v1 | 2016-08-17 23:21 | SCG | DMo | Ex | rDXGF | CZ04 | 04 | Cap-Tons | 2 | 1240 | None | 0 | 0 | 0 | 58.9 | 0.111 | 0 | 0 | 0 | 0 | 0 | 0 | 0 | DEER:Res:Refg_Chrg_Duct_Seal | Annual | 9 | Residential Mobile Home | Existing | San Jose-Reid (Sunnyvale for pre-2014) | SCG
| Res-RefrigCharge-wtd | DEER2018 | D17 v1 | 2016-08-17 23:26 | SCG | DMo | Ex | rDXGF | CZ05 | 05 | Cap-Tons | 2 | 1220 | None | 0 | 0 | 0 | 12.8 | 0.0657 | -0.0065 | 0 | 0 | 0 | 0 | 0 | 0 | DEER:Res:Refg_Chrg_Duct_Seal | Annual | 9 | Residential Mobile Home | Existing | Santa Maria Area | SCG
| Res-RefrigCharge-wtd | DEER2018 | D17 v1 | 2016-08-17 23:30 | SCG | DMo | Ex | rDXGF | CZ06 | 06 | Cap-Tons | 2 | 1230 | None | 0 | 0 | 0 | 36.9 | 0.0837 | -0.000259 | 0 | 0 | 0 | 0 | 0 | 0 | DEER:Res:Refg_Chrg_Duct_Seal | Annual | 9 | Residential Mobile Home | Existing | Torrance (Los Angeles for pre-2014) | SCG
| Res-RefrigCharge-wtd | DEER2018 | D17 v1 | 2016-08-17 23:24 | SCG | DMo | Ex | rDXGF | CZ08 | 08 | Cap-Tons | 2 | 1220 | None | 0 | 0 | 0 | 66.6 | 0.0999 | -0.00137 | 0 | 0 | 0 | 0 | 0 | 0 | DEER:Res:Refg_Chrg_Duct_Seal | Annual | 9 | Residential Mobile Home | Existing | Fullerton (El Toro for pre-2014) | SCG
| Res-RefrigCharge-wtd | DEER2018 | D17 v1 | 2016-08-17 23:26 | SCG | DMo | Ex | rDXGF | CZ09 | 09 | Cap-Tons | 2 | 1220 | None | 0 | 0 | 0 | 82.8 | 0.0936 | -0.000913 | 0 | 0 | 0 | 0 | 0 | 0 | DEER:Res:Refg_Chrg_Duct_Seal | Annual | 9 | Residential Mobile Home | Existing | Burbank-Glendale (Pasadena for pre-2014) | SCG
| Res-RefrigCharge-wtd | DEER2018 | D17 v1 | 2016-08-17 23:23 | SCG | DMo | Ex | rDXGF | CZ10 | 10 | Cap-Tons | 2 | 1220 | None | 0 | 0 | 0 | 92.7 | 0.103 | -0.00158 | 0 | 0 | 0 | 0 | 0 | 0 | DEER:Res:Refg_Chrg_Duct_Seal | Annual | 9 | Residential Mobile Home | Existing | Riverside | SCG
| Res-RefrigCharge-wtd | DEER2018 | D17 v1 | 2016-08-17 23:16 | SCG | DMo | Ex | rDXGF | CZ13 | 13 | Cap-Tons | 2 | 1210 | None | 0 | 0 | 0 | 130 | 0.104 | 0 | 0 | 0 | 0 | 0 | 0 | 0 | DEER:Res:Refg_Chrg_Duct_Seal | Annual | 9 | Residential Mobile Home | Existing | Fresno Area | SCG
| Res-RefrigCharge-wtd | DEER2018 | D17 v1 | 2016-08-17 23:24 | SCG | DMo | Ex | rDXGF | CZ14 | 14 | Cap-Tons | 2 | 1230 | None | 0 | 0 | 0 | 135 | 0.11 | -0.00191 | 0 | 0 | 0 | 0 | 0 | 0 | DEER:Res:Refg_Chrg_Duct_Seal | Annual | 9 | Residential Mobile Home | Existing | Palmdale (China Lake for pre-2014) | SCG
| Res-RefrigCharge-wtd | DEER2018 | D17 v1 | 2016-08-17 23:16 | SCG | DMo | Ex | rDXGF | CZ15 | 15 | Cap-Tons | 2 | 1230 | None | 0 | 0 | 0 | 177 | 0.111 | -0.000559 | 0 | 0 | 0 | 0 | 0 | 0 | DEER:Res:Refg_Chrg_Duct_Seal | Annual | 9 | Residential Mobile Home | Existing | Palm Springs-Intl (El Centro for pre-2014) | SCG
| Res-RefrigCharge-wtd | DEER2018 | D17 v1 | 2016-08-17 23:23 | SCG | DMo | Ex | rDXGF | CZ16 | 16 | Cap-Tons | 2 | 1240 | None | 0 | 0 | 0 | 29.8 | 0.0551 | 0 | 0 | 0 | 0 | 0 | 0 | 0 | DEER:Res:Refg_Chrg_Duct_Seal | Annual | 9 | Residential Mobile Home | Existing | Blue Canyon (Mount Shasta for pre-2014) | SCG
| Res-RefrigCharge-wtd | DEER2018 | D17 v1 | 2016-08-17 23:21 | SCG | DMo | Ex | rDXGF | IOU | OU | Cap-Tons | 2 | 1220 | None | 0 | 0 | 0 | 96.3 | 0.1 | -0.00123 | 0 | 0 | 0 | 0 | 0 | 0 | DEER:Res:Refg_Chrg_Duct_Seal | Annual | 9 | Residential Mobile Home | Existing | IOU Territory | SCG
| Res-RefrigCharge-wtd | DEER2018 | D17 v1 | 2016-08-17 23:26 | SCG | MFm | Ex | rDXGF | CZ04 | 04 | Cap-Tons | 2 | 1140 | None | 0 | 0 | 0 | 19.7 | 0.0304 | -0.0147 | 0 | 0 | 0 | 0 | 0 | 0 | DEER:Res:Refg_Chrg_Duct_Seal | Annual | 9 | Residential Multi-family | Existing | San Jose-Reid (Sunnyvale for pre-2014) | SCG
| Res-RefrigCharge-wtd | DEER2018 | D17 v1 | 2016-08-17 23:16 | SCG | MFm | Ex | rDXGF | CZ05 | 05 | Cap-Tons | 2 | 1050 | None | 0 | 0 | 0 | 2.52 | 0.00275 | -0.0126 | 0 | 0 | 0 | 0 | 0 | 0 | DEER:Res:Refg_Chrg_Duct_Seal | Annual | 9 | Residential Multi-family | Existing | Santa Maria Area | SCG
| Res-RefrigCharge-wtd | DEER2018 | D17 v1 | 2016-08-17 23:20 | SCG | MFm | Ex | rDXGF | CZ06 | 06 | Cap-Tons | 2 | 1150 | None | 0 | 0 | 0 | 24.6 | 0.0456 | -0.0213 | 0 | 0 | 0 | 0 | 0 | 0 | DEER:Res:Refg_Chrg_Duct_Seal | Annual | 9 | Residential Multi-family | Existing | Torrance (Los Angeles for pre-2014) | SCG
| Res-RefrigCharge-wtd | DEER2018 | D17 v1 | 2016-08-17 23:16 | SCG | MFm | Ex | rDXGF | CZ07 | 07 | Cap-Tons | 2 | 1170 | None | 0 | 0 | 0 | 23.2 | 0.0215 | -0.0246 | 0 | 0 | 0 | 0 | 0 | 0 | DEER:Res:Refg_Chrg_Duct_Seal | Annual | 9 | Residential Multi-family | Existing | San Diego-Lindbergh | SCG
| Res-RefrigCharge-wtd | DEER2018 | D17 v1 | 2016-08-17 23:24 | SCG | MFm | Ex | rDXGF | CZ08 | 08 | Cap-Tons | 2 | 1140 | None | 0 | 0 | 0 | 47.9 | 0.0508 | -0.0345 | 0 | 0 | 0 | 0 | 0 | 0 | DEER:Res:Refg_Chrg_Duct_Seal | Annual | 9 | Residential Multi-family | Existing | Fullerton (El Toro for pre-2014) | SCG
| Res-RefrigCharge-wtd | DEER2018 | D17 v1 | 2016-08-17 23:26 | SCG | MFm | Ex | rDXGF | CZ09 | 09 | Cap-Tons | 2 | 1250 | None | 0 | 0 | 0 | 67 | 0.0667 | -0.0291 | 0 | 0 | 0 | 0 | 0 | 0 | DEER:Res:Refg_Chrg_Duct_Seal | Annual | 9 | Residential Multi-family | Existing | Burbank-Glendale (Pasadena for pre-2014) | SCG
| Res-RefrigCharge-wtd | DEER2018 | D17 v1 | 2016-08-17 23:26 | SCG | MFm | Ex | rDXGF | CZ10 | 10 | Cap-Tons | 2 | 1310 | None | 0 | 0 | 0 | 49.5 | 0.065 | -0.00458 | 0 | 0 | 0 | 0 | 0 | 0 | DEER:Res:Refg_Chrg_Duct_Seal | Annual | 9 | Residential Multi-family | Existing | Riverside | SCG
| Res-RefrigCharge-wtd | DEER2018 | D17 v1 | 2016-08-17 23:24 | SCG | MFm | Ex | rDXGF | CZ13 | 13 | Cap-Tons | 2 | 1100 | None | 0 | 0 | 0 | 89.4 | 0.0472 | -0.0193 | 0 | 0 | 0 | 0 | 0 | 0 | DEER:Res:Refg_Chrg_Duct_Seal | Annual | 9 | Residential Multi-family | Existing | Fresno Area | SCG
| Res-RefrigCharge-wtd | DEER2018 | D17 v1 | 2016-08-17 23:26 | SCG | MFm | Ex | rDXGF | CZ14 | 14 | Cap-Tons | 2 | 1390 | None | 0 | 0 | 0 | 104 | 0.082 | -0.0181 | 0 | 0 | 0 | 0 | 0 | 0 | DEER:Res:Refg_Chrg_Duct_Seal | Annual | 9 | Residential Multi-family | Existing | Palmdale (China Lake for pre-2014) | SCG
| Res-RefrigCharge-wtd | DEER2018 | D17 v1 | 2016-08-17 23:16 | SCG | MFm | Ex | rDXGF | CZ15 | 15 | Cap-Tons | 2 | 1410 | None | 0 | 0 | 0 | 159 | 0.072 | -0.0242 | 0 | 0 | 0 | 0 | 0 | 0 | DEER:Res:Refg_Chrg_Duct_Seal | Annual | 9 | Residential Multi-family | Existing | Palm Springs-Intl (El Centro for pre-2014) | SCG
| Res-RefrigCharge-wtd | DEER2018 | D17 v1 | 2016-08-17 23:16 | SCG | MFm | Ex | rDXGF | CZ16 | 16 | Cap-Tons | 2 | 1130 | None | 0 | 0 | 0 | 51.1 | 0.0572 | -0.0228 | 0 | 0 | 0 | 0 | 0 | 0 | DEER:Res:Refg_Chrg_Duct_Seal | Annual | 9 | Residential Multi-family | Existing | Blue Canyon (Mount Shasta for pre-2014) | SCG
| Res-RefrigCharge-wtd | DEER2018 | D17 v1 | 2016-08-17 23:31 | SCG | MFm | Ex | rDXGF | IOU | OU | Cap-Tons | 2 | 1230 | None | 0 | 0 | 0 | 61.6 | 0.0609 | -0.0267 | 0 | 0 | 0 | 0 | 0 | 0 | DEER:Res:Refg_Chrg_Duct_Seal | Annual | 9 | Residential Multi-family | Existing | IOU Territory | SCG
| Res-RefrigCharge-wtd | DEER2018 | D17 v1 | 2016-08-17 23:23 | SCG | Res | Ex | rDXGF | CZ04 | 04 | Cap-Tons | 2 | 1930 | None | 0 | 0 | 0 | 34 | 0.0854 | 0.00346 | 0 | 0 | 0 | 0 | 0 | 0 | DEER:Res:Refg_Chrg_Duct_Seal | Annual | 9 | Residential | Existing | San Jose-Reid (Sunnyvale for pre-2014) | SCG
| Res-RefrigCharge-wtd | DEER2018 | D17 v1 | 2016-08-17 23:26 | SCG | Res | Ex | rDXGF | CZ05 | 05 | Cap-Tons | 2 | 1710 | None | 0 | 0 | 0 | 4.87 | 0.0451 | 0.00538 | 0 | 0 | 0 | 0 | 0 | 0 | DEER:Res:Refg_Chrg_Duct_Seal | Annual | 9 | Residential | Existing | Santa Maria Area | SCG
| Res-RefrigCharge-wtd | DEER2018 | D17 v1 | 2016-08-17 23:26 | SCG | Res | Ex | rDXGF | CZ06 | 06 | Cap-Tons | 2 | 1550 | None | 0 | 0 | 0 | 25.1 | 0.0672 | -0.00614 | 0 | 0 | 0 | 0 | 0 | 0 | DEER:Res:Refg_Chrg_Duct_Seal | Annual | 9 | Residential | Existing | Torrance (Los Angeles for pre-2014) | SCG
| Res-RefrigCharge-wtd | DEER2018 | D17 v1 | 2016-08-17 23:26 | SCG | Res | Ex | rDXGF | CZ07 | 07 | Cap-Tons | 2 | 1320 | None | 0 | 0 | 0 | 25.6 | 0.0359 | -0.0195 | 0 | 0 | 0 | 0 | 0 | 0 | DEER:Res:Refg_Chrg_Duct_Seal | Annual | 9 | Residential | Existing | San Diego-Lindbergh | SCG
| Res-RefrigCharge-wtd | DEER2018 | D17 v1 | 2016-08-17 23:16 | SCG | Res | Ex | rDXGF | CZ08 | 08 | Cap-Tons | 2 | 1490 | None | 0 | 0 | 0 | 47.4 | 0.0711 | -0.0181 | 0 | 0 | 0 | 0 | 0 | 0 | DEER:Res:Refg_Chrg_Duct_Seal | Annual | 9 | Residential | Existing | Fullerton (El Toro for pre-2014) | SCG
| Res-RefrigCharge-wtd | DEER2018 | D17 v1 | 2016-08-17 23:25 | SCG | Res | Ex | rDXGF | CZ09 | 09 | Cap-Tons | 2 | 1510 | None | 0 | 0 | 0 | 63 | 0.0829 | -0.0236 | 0 | 0 | 0 | 0 | 0 | 0 | DEER:Res:Refg_Chrg_Duct_Seal | Annual | 9 | Residential | Existing | Burbank-Glendale (Pasadena for pre-2014) | SCG
| Res-RefrigCharge-wtd | DEER2018 | D17 v1 | 2016-08-17 23:16 | SCG | Res | Ex | rDXGF | CZ10 | 10 | Cap-Tons | 2 | 1780 | None | 0 | 0 | 0 | 56.6 | 0.0872 | -0.0193 | 0 | 0 | 0 | 0 | 0 | 0 | DEER:Res:Refg_Chrg_Duct_Seal | Annual | 9 | Residential | Existing | Riverside | SCG
| Res-RefrigCharge-wtd | DEER2018 | D17 v1 | 2016-08-17 23:26 | SCG | Res | Ex | rDXGF | CZ13 | 13 | Cap-Tons | 2 | 1630 | None | 0 | 0 | 0 | 91.5 | 0.0714 | -0.00961 | 0 | 0 | 0 | 0 | 0 | 0 | DEER:Res:Refg_Chrg_Duct_Seal | Annual | 9 | Residential | Existing | Fresno Area | SCG
| Res-RefrigCharge-wtd | DEER2018 | D17 v1 | 2016-08-17 23:20 | SCG | Res | Ex | rDXGF | CZ14 | 14 | Cap-Tons | 2 | 1690 | None | 0 | 0 | 0 | 102 | 0.102 | -0.0327 | 0 | 0 | 0 | 0 | 0 | 0 | DEER:Res:Refg_Chrg_Duct_Seal | Annual | 9 | Residential | Existing | Palmdale (China Lake for pre-2014) | SCG
| Res-RefrigCharge-wtd | DEER2018 | D17 v1 | 2016-08-17 23:23 | SCG | Res | Ex | rDXGF | CZ15 | 15 | Cap-Tons | 2 | 1500 | None | 0 | 0 | 0 | 138 | 0.0714 | -0.0162 | 0 | 0 | 0 | 0 | 0 | 0 | DEER:Res:Refg_Chrg_Duct_Seal | Annual | 9 | Residential | Existing | Palm Springs-Intl (El Centro for pre-2014) | SCG
| Res-RefrigCharge-wtd | DEER2018 | D17 v1 | 2016-08-17 23:23 | SCG | Res | Ex | rDXGF | CZ16 | 16 | Cap-Tons | 2 | 1530 | None | 0 | 0 | 0 | 40.8 | 0.0611 | 0.00489 | 0 | 0 | 0 | 0 | 0 | 0 | DEER:Res:Refg_Chrg_Duct_Seal | Annual | 9 | Residential | Existing | Blue Canyon (Mount Shasta for pre-2014) | SCG
| Res-RefrigCharge-wtd | DEER2018 | D17 v1 | 2016-08-17 23:21 | SCG | Res | Ex | rDXGF | IOU | OU | Cap-Tons | 2 | 1580 | None | 0 | 0 | 0 | 58.7 | 0.0799 | -0.0189 | 0 | 0 | 0 | 0 | 0 | 0 | DEER:Res:Refg_Chrg_Duct_Seal | Annual | 9 | Residential | Existing | IOU Territory | SCG
| Res-RefrigCharge-wtd | DEER2018 | D17 v1 | 2016-08-17 23:26 | SCG | SFm | Ex | rDXGF | CZ04 | 04 | Cap-Tons | 2 | 1950 | None | 0 | 0 | 0 | 34 | 0.0863 | 0.00385 | 0 | 0 | 0 | 0 | 0 | 0 | DEER:Res:Refg_Chrg_Duct_Seal | Annual | 9 | Residential Single Family | Existing | San Jose-Reid (Sunnyvale for pre-2014) | SCG
| Res-RefrigCharge-wtd | DEER2018 | D17 v1 | 2016-08-17 23:16 | SCG | SFm | Ex | rDXGF | CZ05 | 05 | Cap-Tons | 2 | 1780 | None | 0 | 0 | 0 | 4.41 | 0.0456 | 0.00709 | 0 | 0 | 0 | 0 | 0 | 0 | DEER:Res:Refg_Chrg_Duct_Seal | Annual | 9 | Residential Single Family | Existing | Santa Maria Area | SCG
| Res-RefrigCharge-wtd | DEER2018 | D17 v1 | 2016-08-17 23:16 | SCG | SFm | Ex | rDXGF | CZ06 | 06 | Cap-Tons | 2 | 1810 | None | 0 | 0 | 0 | 25.3 | 0.0815 | 0.00392 | 0 | 0 | 0 | 0 | 0 | 0 | DEER:Res:Refg_Chrg_Duct_Seal | Annual | 9 | Residential Single Family | Existing | Torrance (Los Angeles for pre-2014) | SCG
| Res-RefrigCharge-wtd | DEER2018 | D17 v1 | 2016-08-17 23:24 | SCG | SFm | Ex | rDXGF | CZ07 | 07 | Cap-Tons | 2 | 1660 | None | 0 | 0 | 0 | 30.9 | 0.0684 | -0.00822 | 0 | 0 | 0 | 0 | 0 | 0 | DEER:Res:Refg_Chrg_Duct_Seal | Annual | 9 | Residential Single Family | Existing | San Diego-Lindbergh | SCG
| Res-RefrigCharge-wtd | DEER2018 | D17 v1 | 2016-08-17 23:20 | SCG | SFm | Ex | rDXGF | CZ08 | 08 | Cap-Tons | 2 | 1660 | None | 0 | 0 | 0 | 47.1 | 0.0807 | -0.0103 | 0 | 0 | 0 | 0 | 0 | 0 | DEER:Res:Refg_Chrg_Duct_Seal | Annual | 9 | Residential Single Family | Existing | Fullerton (El Toro for pre-2014) | SCG
| Res-RefrigCharge-wtd | DEER2018 | D17 v1 | 2016-08-17 23:26 | SCG | SFm | Ex | rDXGF | CZ09 | 09 | Cap-Tons | 2 | 1720 | None | 0 | 0 | 0 | 59.5 | 0.0951 | -0.0197 | 0 | 0 | 0 | 0 | 0 | 0 | DEER:Res:Refg_Chrg_Duct_Seal | Annual | 9 | Residential Single Family | Existing | Burbank-Glendale (Pasadena for pre-2014) | SCG
| Res-RefrigCharge-wtd | DEER2018 | D17 v1 | 2016-08-17 23:24 | SCG | SFm | Ex | rDXGF | CZ10 | 10 | Cap-Tons | 2 | 1850 | None | 0 | 0 | 0 | 55.5 | 0.0885 | -0.0216 | 0 | 0 | 0 | 0 | 0 | 0 | DEER:Res:Refg_Chrg_Duct_Seal | Annual | 9 | Residential Single Family | Existing | Riverside | SCG
| Res-RefrigCharge-wtd | DEER2018 | D17 v1 | 2016-08-17 23:26 | SCG | SFm | Ex | rDXGF | CZ13 | 13 | Cap-Tons | 2 | 1740 | None | 0 | 0 | 0 | 89.6 | 0.0736 | -0.00853 | 0 | 0 | 0 | 0 | 0 | 0 | DEER:Res:Refg_Chrg_Duct_Seal | Annual | 9 | Residential Single Family | Existing | Fresno Area | SCG
| Res-RefrigCharge-wtd | DEER2018 | D17 v1 | 2016-08-17 23:16 | SCG | SFm | Ex | rDXGF | CZ14 | 14 | Cap-Tons | 2 | 1740 | None | 0 | 0 | 0 | 101 | 0.105 | -0.0353 | 0 | 0 | 0 | 0 | 0 | 0 | DEER:Res:Refg_Chrg_Duct_Seal | Annual | 9 | Residential Single Family | Existing | Palmdale (China Lake for pre-2014) | SCG
| Res-RefrigCharge-wtd | DEER2018 | D17 v1 | 2016-08-17 23:16 | SCG | SFm | Ex | rDXGF | CZ15 | 15 | Cap-Tons | 2 | 1680 | None | 0 | 0 | 0 | 101 | 0.0655 | -0.00598 | 0 | 0 | 0 | 0 | 0 | 0 | DEER:Res:Refg_Chrg_Duct_Seal | Annual | 9 | Residential Single Family | Existing | Palm Springs-Intl (El Centro for pre-2014) | SCG
| Res-RefrigCharge-wtd | DEER2018 | D17 v1 | 2016-08-17 23:31 | SCG | SFm | Ex | rDXGF | CZ16 | 16 | Cap-Tons | 2 | 1710 | None | 0 | 0 | 0 | 36.8 | 0.0628 | 0.0165 | 0 | 0 | 0 | 0 | 0 | 0 | DEER:Res:Refg_Chrg_Duct_Seal | Annual | 9 | Residential Single Family | Existing | Blue Canyon (Mount Shasta for pre-2014) | SCG
| Res-RefrigCharge-wtd | DEER2018 | D17 v1 | 2016-08-17 23:21 | SCG | SFm | Ex | rDXGF | IOU | OU | Cap-Tons | 2 | 1760 | None | 0 | 0 | 0 | 56.4 | 0.0883 | -0.0158 | 0 | 0 | 0 | 0 | 0 | 0 | DEER:Res:Refg_Chrg_Duct_Seal | Annual | 9 | Residential Single Family | Existing | IOU Territory | SCG
Air Flow | Res-RefrigCharge-wtd | DEER2018 | D17 v1 | 2016-08-17 23:26 | SDG | DMo | Ex | rDXGF | CZ07 | 07 | Cap-Tons | 2 | 1210 | None | 0 | 0 | 0 | 43.4 | 0.0728 | -0.00348 | 0 | 0 | 0 | 0 | 0 | 0 | DEER:Res:Refg_Chrg_Duct_Seal | Annual | 9 | Residential Mobile Home | Existing | San Diego-Lindbergh | SDG&E | 0.0625 | 2.7125 | 0.00455 | -0.0002175 | AC-94699
| Res-RefrigCharge-wtd | DEER2018 | D17 v1 | 2016-08-17 23:16 | SDG | DMo | Ex | rDXGF | CZ08 | 08 | Cap-Tons | 2 | 1200 | None | 0 | 0 | 0 | 67.8 | 0.0887 | -3.44e-06 | 0 | 0 | 0 | 0 | 0 | 0 | DEER:Res:Refg_Chrg_Duct_Seal | Annual | 9 | Residential Mobile Home | Existing | Fullerton (El Toro for pre-2014) | SDG&E
| Res-RefrigCharge-wtd | DEER2018 | D17 v1 | 2016-08-17 23:24 | SDG | DMo | Ex | rDXGF | CZ10 | 10 | Cap-Tons | 2 | 1220 | None | 0 | 0 | 0 | 95.6 | 0.105 | -0.00155 | 0 | 0 | 0 | 0 | 0 | 0 | DEER:Res:Refg_Chrg_Duct_Seal | Annual | 9 | Residential Mobile Home | Existing | Riverside | SDG&E
| Res-RefrigCharge-wtd | DEER2018 | D17 v1 | 2016-08-17 23:26 | SDG | DMo | Ex | rDXGF | CZ14 | 14 | Cap-Tons | 2 | 1210 | None | 0 | 0 | 0 | 135 | 0.114 | -0.00258 | 0 | 0 | 0 | 0 | 0 | 0 | DEER:Res:Refg_Chrg_Duct_Seal | Annual | 9 | Residential Mobile Home | Existing | Palmdale (China Lake for pre-2014) | SDG&E
| Res-RefrigCharge-wtd | DEER2018 | D17 v1 | 2016-08-17 23:16 | SDG | DMo | Ex | rDXGF | IOU | OU | Cap-Tons | 2 | 1220 | None | 0 | 0 | 0 | 83.8 | 0.098 | -0.00187 | 0 | 0 | 0 | 0 | 0 | 0 | DEER:Res:Refg_Chrg_Duct_Seal | Annual | 9 | Residential Mobile Home | Existing | IOU Territory | SDG&E
| Res-RefrigCharge-wtd | DEER2018 | D17 v1 | 2016-08-17 23:26 | SDG | MFm | Ex | rDXGF | CZ06 | 06 | Cap-Tons | 2 | 1180 | None | 0 | 0 | 0 | 23.7 | 0.0455 | -0.0202 | 0 | 0 | 0 | 0 | 0 | 0 | DEER:Res:Refg_Chrg_Duct_Seal | Annual | 9 | Residential Multi-family | Existing | Torrance (Los Angeles for pre-2014) | SDG&E
Air Flow | Res-RefrigCharge-wtd | DEER2018 | D17 v1 | 2016-08-17 23:24 | SDG | MFm | Ex | rDXGF | CZ07 | 07 | Cap-Tons | 2 | 1160 | None | 0 | 0 | 0 | 25.1 | 0.0231 | -0.0244 | 0 | 0 | 0 | 0 | 0 | 0 | DEER:Res:Refg_Chrg_Duct_Seal | Annual | 9 | Residential Multi-family | Existing | San Diego-Lindbergh | SDG&E | 0.0625 | 1.5688 | 0.0014437 | -0.001525 | AC-94699
| Res-RefrigCharge-wtd | DEER2018 | D17 v1 | 2016-08-17 23:23 | SDG | MFm | Ex | rDXGF | CZ08 | 08 | Cap-Tons | 2 | 1210 | None | 0 | 0 | 0 | 52.2 | 0.0448 | -0.0442 | 0 | 0 | 0 | 0 | 0 | 0 | DEER:Res:Refg_Chrg_Duct_Seal | Annual | 9 | Residential Multi-family | Existing | Fullerton (El Toro for pre-2014) | SDG&E
| Res-RefrigCharge-wtd | DEER2018 | D17 v1 | 2016-08-17 23:16 | SDG | MFm | Ex | rDXGF | CZ10 | 10 | Cap-Tons | 2 | 1280 | None | 0 | 0 | 0 | 49.9 | 0.0643 | -0.00647 | 0 | 0 | 0 | 0 | 0 | 0 | DEER:Res:Refg_Chrg_Duct_Seal | Annual | 9 | Residential Multi-family | Existing | Riverside | SDG&E
| Res-RefrigCharge-wtd | DEER2018 | D17 v1 | 2016-08-17 23:20 | SDG | MFm | Ex | rDXGF | CZ14 | 14 | Cap-Tons | 2 | 1400 | None | 0 | 0 | 0 | 112 | 0.0961 | -0.0179 | 0 | 0 | 0 | 0 | 0 | 0 | DEER:Res:Refg_Chrg_Duct_Seal | Annual | 9 | Residential Multi-family | Existing | Palmdale (China Lake for pre-2014) | SDG&E
| Res-RefrigCharge-wtd | DEER2018 | D17 v1 | 2016-08-17 23:26 | SDG | MFm | Ex | rDXGF | CZ15 | 15 | Cap-Tons | 2 | 1400 | None | 0 | 0 | 0 | 170 | 0.0767 | -0.0284 | 0 | 0 | 0 | 0 | 0 | 0 | DEER:Res:Refg_Chrg_Duct_Seal | Annual | 9 | Residential Multi-family | Existing | Palm Springs-Intl (El Centro for pre-2014) | SDG&E
| Res-RefrigCharge-wtd | DEER2018 | D17 v1 | 2016-08-17 23:16 | SDG | MFm | Ex | rDXGF | IOU | OU | Cap-Tons | 2 | 1210 | None | 0 | 0 | 0 | 37 | 0.042 | -0.0187 | 0 | 0 | 0 | 0 | 0 | 0 | DEER:Res:Refg_Chrg_Duct_Seal | Annual | 9 | Residential Multi-family | Existing | IOU Territory | SDG&E
| Res-RefrigCharge-wtd | DEER2018 | D17 v1 | 2016-08-17 23:25 | SDG | Res | Ex | rDXGF | CZ06 | 06 | Cap-Tons | 2 | 2000 | None | 0 | 0 | 0 | 25.5 | 0.076 | -0.000888 | 0 | 0 | 0 | 0 | 0 | 0 | DEER:Res:Refg_Chrg_Duct_Seal | Annual | 9 | Residential | Existing | Torrance (Los Angeles for pre-2014) | SDG&E
| Res-RefrigCharge-wtd | DEER2018 | D17 v1 | 2016-08-17 23:30 | SDG | Res | Ex | rDXGF | CZ07 | 07 | Cap-Tons | 2 | 1610 | None | 0 | 0 | 0 | 30.2 | 0.0532 | -0.0126 | 0 | 0 | 0 | 0 | 0 | 0 | DEER:Res:Refg_Chrg_Duct_Seal | Annual | 9 | Residential | Existing | San Diego-Lindbergh | SDG&E
| Res-RefrigCharge-wtd | DEER2018 | D17 v1 | 2016-08-17 23:26 | SDG | Res | Ex | rDXGF | CZ08 | 08 | Cap-Tons | 2 | 1540 | None | 0 | 0 | 0 | 52.5 | 0.0655 | -0.0275 | 0 | 0 | 0 | 0 | 0 | 0 | DEER:Res:Refg_Chrg_Duct_Seal | Annual | 9 | Residential | Existing | Fullerton (El Toro for pre-2014) | SDG&E
| Res-RefrigCharge-wtd | DEER2018 | D17 v1 | 2016-08-17 23:26 | SDG | Res | Ex | rDXGF | CZ10 | 10 | Cap-Tons | 2 | 1610 | None | 0 | 0 | 0 | 56.5 | 0.0811 | -0.0164 | 0 | 0 | 0 | 0 | 0 | 0 | DEER:Res:Refg_Chrg_Duct_Seal | Annual | 9 | Residential | Existing | Riverside | SDG&E
| Res-RefrigCharge-wtd | DEER2018 | D17 v1 | 2016-08-17 23:21 | SDG | Res | Ex | rDXGF | CZ14 | 14 | Cap-Tons | 2 | 1650 | None | 0 | 0 | 0 | 94.6 | 0.093 | -0.0292 | 0 | 0 | 0 | 0 | 0 | 0 | DEER:Res:Refg_Chrg_Duct_Seal | Annual | 9 | Residential | Existing | Palmdale (China Lake for pre-2014) | SDG&E
| Res-RefrigCharge-wtd | DEER2018 | D17 v1 | 2016-08-17 23:17 | SDG | Res | Ex | rDXGF | CZ15 | 15 | Cap-Tons | 2 | 1580 | None | 0 | 0 | 0 | 83.8 | 0.0583 | -0.00471 | 0 | 0 | 0 | 0 | 0 | 0 | DEER:Res:Refg_Chrg_Duct_Seal | Annual | 9 | Residential | Existing | Palm Springs-Intl (El Centro for pre-2014) | SDG&E
| Res-RefrigCharge-wtd | DEER2018 | D17 v1 | 2016-08-17 23:31 | SDG | Res | Ex | rDXGF | IOU | OU | Cap-Tons | 2 | 1640 | None | 0 | 0 | 0 | 43.3 | 0.0684 | -0.014 | 0 | 0 | 0 | 0 | 0 | 0 | DEER:Res:Refg_Chrg_Duct_Seal | Annual | 9 | Residential | Existing | IOU Territory | SDG&E
| Res-RefrigCharge-wtd | DEER2018 | D17 v1 | 2016-08-17 23:24 | SDG | SFm | Ex | rDXGF | CZ06 | 06 | Cap-Tons | 2 | 2170 | None | 0 | 0 | 0 | 25.8 | 0.0822 | 0.00304 | 0 | 0 | 0 | 0 | 0 | 0 | DEER:Res:Refg_Chrg_Duct_Seal | Annual | 9 | Residential Single Family | Existing | Torrance (Los Angeles for pre-2014) | SDG&E
Air Flow | Res-RefrigCharge-wtd | DEER2018 | D17 v1 | 2016-08-17 23:26 | SDG | SFm | Ex | rDXGF | CZ07 | 07 | Cap-Tons | 2 | 1850 | None | 0 | 0 | 0 | 32.3 | 0.068 | -0.0068 | 0 | 0 | 0 | 0 | 0 | 0 | DEER:Res:Refg_Chrg_Duct_Seal | Annual | 9 | Residential Single Family | Existing | San Diego-Lindbergh | SDG&E | 0.0625 | 2.0187 | 0.00425 | -0.000425 | AC-94699
| Res-RefrigCharge-wtd | DEER2018 | D17 v1 | 2016-08-17 23:30 | SDG | SFm | Ex | rDXGF | CZ08 | 08 | Cap-Tons | 2 | 2060 | None | 0 | 0 | 0 | 50 | 0.0902 | -0.00923 | 0 | 0 | 0 | 0 | 0 | 0 | DEER:Res:Refg_Chrg_Duct_Seal | Annual | 9 | Residential Single Family | Existing | Fullerton (El Toro for pre-2014) | SDG&E
| Res-RefrigCharge-wtd | DEER2018 | D17 v1 | 2016-08-17 23:23 | SDG | SFm | Ex | rDXGF | CZ10 | 10 | Cap-Tons | 2 | 1800 | None | 0 | 0 | 0 | 53.3 | 0.0841 | -0.0224 | 0 | 0 | 0 | 0 | 0 | 0 | DEER:Res:Refg_Chrg_Duct_Seal | Annual | 9 | Residential Single Family | Existing | Riverside | SDG&E
| Res-RefrigCharge-wtd | DEER2018 | D17 v1 | 2016-08-17 23:24 | SDG | SFm | Ex | rDXGF | CZ14 | 14 | Cap-Tons | 2 | 1670 | None | 0 | 0 | 0 | 92.4 | 0.0921 | -0.0306 | 0 | 0 | 0 | 0 | 0 | 0 | DEER:Res:Refg_Chrg_Duct_Seal | Annual | 9 | Residential Single Family | Existing | Palmdale (China Lake for pre-2014) | SDG&E
| Res-RefrigCharge-wtd | DEER2018 | D17 v1 | 2016-08-17 23:16 | SDG | SFm | Ex | rDXGF | CZ15 | 15 | Cap-Tons | 2 | 1600 | None | 0 | 0 | 0 | 77.8 | 0.057 | -0.00305 | 0 | 0 | 0 | 0 | 0 | 0 | DEER:Res:Refg_Chrg_Duct_Seal | Annual | 9 | Residential Single Family | Existing | Palm Springs-Intl (El Centro for pre-2014) | SDG&E
| Res-RefrigCharge-wtd | DEER2018 | D17 v1 | 2016-08-17 23:16 | SDG | SFm | Ex | rDXGF | IOU | OU | Cap-Tons | 2 | 1860 | None | 0 | 0 | 0 | 42.5 | 0.0774 | -0.013 | 0 | 0 | 0 | 0 | 0 | 0 | DEER:Res:Refg_Chrg_Duct_Seal | Annual | 9 | Residential Single Family | Existing | IOU Territory | SDG&E
CC | Res-RefrigCharge-wtd | DEER2018 | D17 v1 | 2016-08-17 23:21 | PGE | DMo | Ex | rDXGF | CZ01 | 01 | Cap-Tons | 2 | 1210 | None | 0 | 0 | 0 | 0 | 0 | 0 | 0 | 0 | 0 | 0 | 0 | 0 | DEER:Res:Refg_Chrg_Duct_Seal | Annual | 9 | Residential Mobile Home | Existing | Arcata Area | PG&E | 0.125 | 0 | 0 | 0 | AC-56069
CC | Res-RefrigCharge-wtd | DEER2018 | D17 v1 | 2016-08-17 23:26 | PGE | DMo | Ex | rDXGF | CZ02 | 02 | Cap-Tons | 2 | 1210 | None | 0 | 0 | 0 | 37.9 | 0.0872 | -0.000656 | 0 | 0 | 0 | 0 | 0 | 0 | DEER:Res:Refg_Chrg_Duct_Seal | Annual | 9 | Residential Mobile Home | Existing | Santa Rosa Area | PG&E | 0.125 | 4.7375 | 0.0109 | -8.2e-05 | AC-56069
CC | Res-RefrigCharge-wtd | DEER2018 | D17 v1 | 2016-08-17 23:16 | PGE | DMo | Ex | rDXGF | CZ03 | 03 | Cap-Tons | 2 | 1210 | None | 0 | 0 | 0 | 20.6 | 0.0738 | -0.000717 | 0 | 0 | 0 | 0 | 0 | 0 | DEER:Res:Refg_Chrg_Duct_Seal | Annual | 9 | Residential Mobile Home | Existing | Oakland Area | PG&E | 0.125 | 2.575 | 0.009225 | -8.9625e-05 | AC-56069
CC | Res-RefrigCharge-wtd | DEER2018 | D17 v1 | 2016-08-17 23:16 | PGE | DMo | Ex | rDXGF | CZ04 | 04 | Cap-Tons | 2 | 1220 | None | 0 | 0 | 0 | 50.8 | 0.0996 | 0.00018 | 0 | 0 | 0 | 0 | 0 | 0 | DEER:Res:Refg_Chrg_Duct_Seal | Annual | 9 | Residential Mobile Home | Existing | San Jose-Reid (Sunnyvale for pre-2014) | PG&E | 0.125 | 6.35 | 0.01245 | 2.25e-05 | AC-56069
CC | Res-RefrigCharge-wtd | DEER2018 | D17 v1 | 2016-08-17 23:24 | PGE | DMo | Ex | rDXGF | CZ05 | 05 | Cap-Tons | 2 | 1210 | None | 0 | 0 | 0 | 13.3 | 0.0675 | -0.00567 | 0 | 0 | 0 | 0 | 0 | 0 | DEER:Res:Refg_Chrg_Duct_Seal | Annual | 9 | Residential Mobile Home | Existing | Santa Maria Area | PG&E | 0.125 | 1.6625 | 0.0084375 | -0.00070875 | AC-56069
CC | Res-RefrigCharge-wtd | DEER2018 | D17 v1 | 2016-08-17 23:27 | PGE | DMo | Ex | rDXGF | CZ11 | 11 | Cap-Tons | 2 | 1220 | None | 0 | 0 | 0 | 113 | 0.102 | 0 | 0 | 0 | 0 | 0 | 0 | 0 | DEER:Res:Refg_Chrg_Duct_Seal | Annual | 9 | Residential Mobile Home | Existing | Red Bluff Area | PG&E | 0.125 | 14.125 | 0.01275 | 0 | AC-56069
CC | Res-RefrigCharge-wtd | DEER2018 | D17 v1 | 2016-08-17 23:27 | PGE | DMo | Ex | rDXGF | CZ12 | 12 | Cap-Tons | 2 | 1210 | None | 0 | 0 | 0 | 74.9 | 0.0969 | 0.000889 | 0 | 0 | 0 | 0 | 0 | 0 | DEER:Res:Refg_Chrg_Duct_Seal | Annual | 9 | Residential Mobile Home | Existing | Sacramento Area | PG&E | 0.125 | 9.3625 | 0.012113 | 0.00011113 | AC-56069
CC | Res-RefrigCharge-wtd | DEER2018 | D17 v1 | 2016-08-17 23:25 | PGE | MFm | Ex | rDXGF | CZ01 | 01 | Cap-Tons | 2 | 1030 | None | 0 | 0 | 0 | 0.0861 | 0 | -0.003 | 0 | 0 | 0 | 0 | 0 | 0 | DEER:Res:Refg_Chrg_Duct_Seal | Annual | 9 | Residential Multi-family | Existing | Arcata Area | PG&E | 0.125 | 0.010762 | 0 | -0.000375 | AC-56069
CC | Res-RefrigCharge-wtd | DEER2018 | D17 v1 | 2016-08-17 23:30 | PGE | MFm | Ex | rDXGF | CZ02 | 02 | Cap-Tons | 2 | 1080 | None | 0 | 0 | 0 | 21.3 | 0.0421 | -0.0164 | 0 | 0 | 0 | 0 | 0 | 0 | DEER:Res:Refg_Chrg_Duct_Seal | Annual | 9 | Residential Multi-family | Existing | Santa Rosa Area | PG&E | 0.125 | 2.6625 | 0.0052625 | -0.00205 | AC-56069
CC | Res-RefrigCharge-wtd | DEER2018 | D17 v1 | 2016-08-17 23:16 | PGE | MFm | Ex | rDXGF | CZ03 | 03 | Cap-Tons | 2 | 1070 | None | 0 | 0 | 0 | 5.56 | 0.00906 | -0.155 | 0 | 0 | 0 | 0 | 0 | 0 | DEER:Res:Refg_Chrg_Duct_Seal | Annual | 9 | Residential Multi-family | Existing | Oakland Area | PG&E | 0.125 | 0.695 | 0.0011325 | -0.019375 | AC-56069
CC | Res-RefrigCharge-wtd | DEER2018 | D17 v1 | 2016-08-17 23:23 | PGE | MFm | Ex | rDXGF | CZ04 | 04 | Cap-Tons | 2 | 1080 | None | 0 | 0 | 0 | 24.3 | 0.0376 | -0.0187 | 0 | 0 | 0 | 0 | 0 | 0 | DEER:Res:Refg_Chrg_Duct_Seal | Annual | 9 | Residential Multi-family | Existing | San Jose-Reid (Sunnyvale for pre-2014) | PG&E | 0.125 | 3.0375 | 0.0047 | -0.0023375 | AC-56069
CC | Res-RefrigCharge-wtd | DEER2018 | D17 v1 | 2016-08-17 23:27 | PGE | MFm | Ex | rDXGF | CZ11 | 11 | Cap-Tons | 2 | 1120 | None | 0 | 0 | 0 | 59.9 | 0.0483 | -0.0106 | 0 | 0 | 0 | 0 | 0 | 0 | DEER:Res:Refg_Chrg_Duct_Seal | Annual | 9 | Residential Multi-family | Existing | Red Bluff Area | PG&E | 0.125 | 7.4875 | 0.0060375 | -0.001325 | AC-56069
CC | Res-RefrigCharge-wtd | DEER2018 | D17 v1 | 2016-08-17 23:31 | PGE | MFm | Ex | rDXGF | CZ12 | 12 | Cap-Tons | 2 | 1110 | None | 0 | 0 | 0 | 44.2 | 0.0441 | -0.0197 | 0 | 0 | 0 | 0 | 0 | 0 | DEER:Res:Refg_Chrg_Duct_Seal | Annual | 9 | Residential Multi-family | Existing | Sacramento Area | PG&E | 0.125 | 5.525 | 0.0055125 | -0.0024625 | AC-56069
CC | Res-RefrigCharge-wtd | DEER2018 | D17 v1 | 2016-08-17 23:16 | PGE | SFm | Ex | rDXGF | CZ01 | 01 | Cap-Tons | 2 | 1950 | None | 0 | 0 | 0 | 0 | 0 | 0.012 | 0 | 0 | 0 | 0 | 0 | 0 | DEER:Res:Refg_Chrg_Duct_Seal | Annual | 9 | Residential Single Family | Existing | Arcata Area | PG&E | 0.125 | 0 | 0 | 0.0015 | AC-56069
CC | Res-RefrigCharge-wtd | DEER2018 | D17 v1 | 2016-08-17 23:20 | PGE | SFm | Ex | rDXGF | CZ02 | 02 | Cap-Tons | 2 | 1730 | None | 0 | 0 | 0 | 17.5 | 0.0487 | -0.0241 | 0 | 0 | 0 | 0 | 0 | 0 | DEER:Res:Refg_Chrg_Duct_Seal | Annual | 9 | Residential Single Family | Existing | Santa Rosa Area | PG&E | 0.125 | 2.1875 | 0.0060875 | -0.0030125 | AC-56069
CC | Res-RefrigCharge-wtd | DEER2018 | D17 v1 | 2016-08-17 23:24 | PGE | SFm | Ex | rDXGF | CZ03 | 03 | Cap-Tons | 2 | 1710 | None | 0 | 0 | 0 | 8.23 | 0.0461 | -0.00836 | 0 | 0 | 0 | 0 | 0 | 0 | DEER:Res:Refg_Chrg_Duct_Seal | Annual | 9 | Residential Single Family | Existing | Oakland Area | PG&E | 0.125 | 1.0288 | 0.0057625 | -0.001045 | AC-56069
CC | Res-RefrigCharge-wtd | DEER2018 | D17 v1 | 2016-08-17 23:26 | PGE | SFm | Ex | rDXGF | CZ04 | 04 | Cap-Tons | 2 | 1720 | None | 0 | 0 | 0 | 33.1 | 0.0817 | 0.00107 | 0 | 0 | 0 | 0 | 0 | 0 | DEER:Res:Refg_Chrg_Duct_Seal | Annual | 9 | Residential Single Family | Existing | San Jose-Reid (Sunnyvale for pre-2014) | PG&E | 0.125 | 4.1375 | 0.010212 | 0.00013375 | AC-56069
CC | Res-RefrigCharge-wtd | DEER2018 | D17 v1 | 2016-08-17 23:16 | PGE | SFm | Ex | rDXGF | CZ11 | 11 | Cap-Tons | 2 | 1710 | None | 0 | 0 | 0 | 69.2 | 0.0775 | -0.00589 | 0 | 0 | 0 | 0 | 0 | 0 | DEER:Res:Refg_Chrg_Duct_Seal | Annual | 9 | Residential Single Family | Existing | Red Bluff Area | PG&E | 0.125 | 8.65 | 0.0096875 | -0.00073625 | AC-56069
CC | Res-RefrigCharge-wtd | DEER2018 | D17 v1 | 2016-08-17 23:24 | PGE | SFm | Ex | rDXGF | CZ12 | 12 | Cap-Tons | 2 | 1690 | None | 0 | 0 | 0 | 47.2 | 0.0706 | -0.00821 | 0 | 0 | 0 | 0 | 0 | 0 | DEER:Res:Refg_Chrg_Duct_Seal | Annual | 9 | Residential Single Family | Existing | Sacramento Area | PG&E | 0.125 | 5.9 | 0.008825 | -0.0010263 | AC-56069
CC | Res-RefrigCharge-wtd | DEER2018 | D17 v1 | 2016-08-17 23:26 | SCE | DMo | Ex | rDXGF | CZ06 | 06 | Cap-Tons | 2 | 1220 | None | 0 | 0 | 0 | 40.2 | 0.0867 | -0.000426 | 0 | 0 | 0 | 0 | 0 | 0 | DEER:Res:Refg_Chrg_Duct_Seal | Annual | 9 | Residential Mobile Home | Existing | Torrance (Los Angeles for pre-2014) | SCE | 0.125 | 5.025 | 0.010837 | -5.325e-05 | AC-56069
CC | Res-RefrigCharge-wtd | DEER2018 | D17 v1 | 2016-08-17 23:16 | SCE | DMo | Ex | rDXGF | CZ08 | 08 | Cap-Tons | 2 | 1210 | None | 0 | 0 | 0 | 66.9 | 0.0967 | -0.000978 | 0 | 0 | 0 | 0 | 0 | 0 | DEER:Res:Refg_Chrg_Duct_Seal | Annual | 9 | Residential Mobile Home | Existing | Fullerton (El Toro for pre-2014) | SCE | 0.125 | 8.3625 | 0.012087 | -0.00012225 | AC-56069
CC | Res-RefrigCharge-wtd | DEER2018 | D17 v1 | 2016-08-17 23:25 | SCE | DMo | Ex | rDXGF | CZ09 | 09 | Cap-Tons | 2 | 1220 | None | 0 | 0 | 0 | 83.3 | 0.0939 | -0.000581 | 0 | 0 | 0 | 0 | 0 | 0 | DEER:Res:Refg_Chrg_Duct_Seal | Annual | 9 | Residential Mobile Home | Existing | Burbank-Glendale (Pasadena for pre-2014) | SCE | 0.125 | 10.4125 | 0.011737 | -7.2625e-05 | AC-56069
CC | Res-RefrigCharge-wtd | DEER2018 | D17 v1 | 2016-08-17 23:23 | SCE | DMo | Ex | rDXGF | CZ10 | 10 | Cap-Tons | 2 | 1220 | None | 0 | 0 | 0 | 92.8 | 0.104 | -0.00156 | 0 | 0 | 0 | 0 | 0 | 0 | DEER:Res:Refg_Chrg_Duct_Seal | Annual | 9 | Residential Mobile Home | Existing | Riverside | SCE | 0.125 | 11.6 | 0.013 | -0.000195 | AC-56069
CC | Res-RefrigCharge-wtd | DEER2018 | D17 v1 | 2016-08-17 23:16 | SCE | DMo | Ex | rDXGF | CZ13 | 13 | Cap-Tons | 2 | 1210 | None | 0 | 0 | 0 | 130 | 0.104 | 0 | 0 | 0 | 0 | 0 | 0 | 0 | DEER:Res:Refg_Chrg_Duct_Seal | Annual | 9 | Residential Mobile Home | Existing | Fresno Area | SCE | 0.125 | 16.25 | 0.013 | 0 | AC-56069
CC | Res-RefrigCharge-wtd | DEER2018 | D17 v1 | 2016-08-17 23:20 | SCE | DMo | Ex | rDXGF | CZ14 | 14 | Cap-Tons | 2 | 1220 | None | 0 | 0 | 0 | 135 | 0.113 | -0.00233 | 0 | 0 | 0 | 0 | 0 | 0 | DEER:Res:Refg_Chrg_Duct_Seal | Annual | 9 | Residential Mobile Home | Existing | Palmdale (China Lake for pre-2014) | SCE | 0.125 | 16.875 | 0.014125 | -0.00029125 | AC-56069
CC | Res-RefrigCharge-wtd | DEER2018 | D17 v1 | 2016-08-17 23:26 | SCE | DMo | Ex | rDXGF | CZ15 | 15 | Cap-Tons | 2 | 1220 | None | 0 | 0 | 0 | 181 | 0.112 | -0.00109 | 0 | 0 | 0 | 0 | 0 | 0 | DEER:Res:Refg_Chrg_Duct_Seal | Annual | 9 | Residential Mobile Home | Existing | Palm Springs-Intl (El Centro for pre-2014) | SCE | 0.125 | 22.625 | 0.014 | -0.00013625 | AC-56069
CC | Res-RefrigCharge-wtd | DEER2018 | D17 v1 | 2016-08-17 23:26 | SCE | DMo | Ex | rDXGF | CZ16 | 16 | Cap-Tons | 2 | 1230 | None | 0 | 0 | 0 | 44.6 | 0.0686 | 0 | 0 | 0 | 0 | 0 | 0 | 0 | DEER:Res:Refg_Chrg_Duct_Seal | Annual | 9 | Residential Mobile Home | Existing | Blue Canyon (Mount Shasta for pre-2014) | SCE | 0.125 | 5.575 | 0.008575 | 0 | AC-56069
CC | Res-RefrigCharge-wtd | DEER2018 | D17 v1 | 2016-08-17 23:26 | SCE | MFm | Ex | rDXGF | CZ05 | 05 | Cap-Tons | 2 | 1070 | None | 0 | 0 | 0 | 1.65 | 0.00144 | -0.00807 | 0 | 0 | 0 | 0 | 0 | 0 | DEER:Res:Refg_Chrg_Duct_Seal | Annual | 9 | Residential Multi-family | Existing | Santa Maria Area | SCE | 0.125 | 0.20625 | 0.00018 | -0.0010088 | AC-56069
CC | Res-RefrigCharge-wtd | DEER2018 | D17 v1 | 2016-08-17 23:23 | SCE | MFm | Ex | rDXGF | CZ06 | 06 | Cap-Tons | 2 | 1130 | None | 0 | 0 | 0 | 25.1 | 0.0469 | -0.0201 | 0 | 0 | 0 | 0 | 0 | 0 | DEER:Res:Refg_Chrg_Duct_Seal | Annual | 9 | Residential Multi-family | Existing | Torrance (Los Angeles for pre-2014) | SCE | 0.125 | 3.1375 | 0.0058625 | -0.0025125 | AC-56069
CC | Res-RefrigCharge-wtd | DEER2018 | D17 v1 | 2016-08-17 23:16 | SCE | MFm | Ex | rDXGF | CZ08 | 08 | Cap-Tons | 2 | 1150 | None | 0 | 0 | 0 | 48.3 | 0.0504 | -0.0358 | 0 | 0 | 0 | 0 | 0 | 0 | DEER:Res:Refg_Chrg_Duct_Seal | Annual | 9 | Residential Multi-family | Existing | Fullerton (El Toro for pre-2014) | SCE | 0.125 | 6.0375 | 0.0063 | -0.004475 | AC-56069
CC | Res-RefrigCharge-wtd | DEER2018 | D17 v1 | 2016-08-17 23:24 | SCE | MFm | Ex | rDXGF | CZ09 | 09 | Cap-Tons | 2 | 1270 | None | 0 | 0 | 0 | 67.7 | 0.0653 | -0.0318 | 0 | 0 | 0 | 0 | 0 | 0 | DEER:Res:Refg_Chrg_Duct_Seal | Annual | 9 | Residential Multi-family | Existing | Burbank-Glendale (Pasadena for pre-2014) | SCE | 0.125 | 8.4625 | 0.0081625 | -0.003975 | AC-56069
CC | Res-RefrigCharge-wtd | DEER2018 | D17 v1 | 2016-08-17 23:16 | SCE | MFm | Ex | rDXGF | CZ10 | 10 | Cap-Tons | 2 | 1300 | None | 0 | 0 | 0 | 49.5 | 0.0649 | -0.005 | 0 | 0 | 0 | 0 | 0 | 0 | DEER:Res:Refg_Chrg_Duct_Seal | Annual | 9 | Residential Multi-family | Existing | Riverside | SCE | 0.125 | 6.1875 | 0.0081125 | -0.000625 | AC-56069
CC | Res-RefrigCharge-wtd | DEER2018 | D17 v1 | 2016-08-17 23:23 | SCE | MFm | Ex | rDXGF | CZ13 | 13 | Cap-Tons | 2 | 1100 | None | 0 | 0 | 0 | 91.1 | 0.0489 | -0.0224 | 0 | 0 | 0 | 0 | 0 | 0 | DEER:Res:Refg_Chrg_Duct_Seal | Annual | 9 | Residential Multi-family | Existing | Fresno Area | SCE | 0.125 | 11.3875 | 0.0061125 | -0.0028 | AC-56069
CC | Res-RefrigCharge-wtd | DEER2018 | D17 v1 | 2016-08-17 23:24 | SCE | MFm | Ex | rDXGF | CZ14 | 14 | Cap-Tons | 2 | 1390 | None | 0 | 0 | 0 | 101 | 0.0797 | -0.0174 | 0 | 0 | 0 | 0 | 0 | 0 | DEER:Res:Refg_Chrg_Duct_Seal | Annual | 9 | Residential Multi-family | Existing | Palmdale (China Lake for pre-2014) | SCE | 0.125 | 12.625 | 0.0099625 | -0.002175 | AC-56069
CC | Res-RefrigCharge-wtd | DEER2018 | D17 v1 | 2016-08-17 23:26 | SCE | MFm | Ex | rDXGF | CZ15 | 15 | Cap-Tons | 2 | 1380 | None | 0 | 0 | 0 | 159 | 0.071 | -0.0259 | 0 | 0 | 0 | 0 | 0 | 0 | DEER:Res:Refg_Chrg_Duct_Seal | Annual | 9 | Residential Multi-family | Existing | Palm Springs-Intl (El Centro for pre-2014) | SCE | 0.125 | 19.875 | 0.008875 | -0.0032375 | AC-56069
CC | Res-RefrigCharge-wtd | DEER2018 | D17 v1 | 2016-08-17 23:16 | SCE | MFm | Ex | rDXGF | CZ16 | 16 | Cap-Tons | 2 | 1110 | None | 0 | 0 | 0 | 47.3 | 0.0529 | -0.0238 | 0 | 0 | 0 | 0 | 0 | 0 | DEER:Res:Refg_Chrg_Duct_Seal | Annual | 9 | Residential Multi-family | Existing | Blue Canyon (Mount Shasta for pre-2014) | SCE | 0.125 | 5.9125 | 0.0066125 | -0.002975 | AC-56069
CC | Res-RefrigCharge-wtd | DEER2018 | D17 v1 | 2016-08-17 23:23 | SCE | SFm | Ex | rDXGF | CZ05 | 05 | Cap-Tons | 2 | 1680 | None | 0 | 0 | 0 | 3.99 | 0.0447 | 0.00776 | 0 | 0 | 0 | 0 | 0 | 0 | DEER:Res:Refg_Chrg_Duct_Seal | Annual | 9 | Residential Single Family | Existing | Santa Maria Area | SCE | 0.125 | 0.49875 | 0.0055875 | 0.00097 | AC-56069
CC | Res-RefrigCharge-wtd | DEER2018 | D17 v1 | 2016-08-17 23:20 | SCE | SFm | Ex | rDXGF | CZ06 | 06 | Cap-Tons | 2 | 1720 | None | 0 | 0 | 0 | 25.2 | 0.0813 | 0.00415 | 0 | 0 | 0 | 0 | 0 | 0 | DEER:Res:Refg_Chrg_Duct_Seal | Annual | 9 | Residential Single Family | Existing | Torrance (Los Angeles for pre-2014) | SCE | 0.125 | 3.15 | 0.010162 | 0.00051875 | AC-56069
CC | Res-RefrigCharge-wtd | DEER2018 | D17 v1 | 2016-08-17 23:26 | SCE | SFm | Ex | rDXGF | CZ08 | 08 | Cap-Tons | 2 | 1660 | None | 0 | 0 | 0 | 47.2 | 0.0809 | -0.0103 | 0 | 0 | 0 | 0 | 0 | 0 | DEER:Res:Refg_Chrg_Duct_Seal | Annual | 9 | Residential Single Family | Existing | Fullerton (El Toro for pre-2014) | SCE | 0.125 | 5.9 | 0.010112 | -0.0012875 | AC-56069
CC | Res-RefrigCharge-wtd | DEER2018 | D17 v1 | 2016-08-17 23:16 | SCE | SFm | Ex | rDXGF | CZ09 | 09 | Cap-Tons | 2 | 1730 | None | 0 | 0 | 0 | 59.2 | 0.0946 | -0.0193 | 0 | 0 | 0 | 0 | 0 | 0 | DEER:Res:Refg_Chrg_Duct_Seal | Annual | 9 | Residential Single Family | Existing | Burbank-Glendale (Pasadena for pre-2014) | SCE | 0.125 | 7.4 | 0.011825 | -0.0024125 | AC-56069
CC | Res-RefrigCharge-wtd | DEER2018 | D17 v1 | 2016-08-17 23:25 | SCE | SFm | Ex | rDXGF | CZ10 | 10 | Cap-Tons | 2 | 1850 | None | 0 | 0 | 0 | 55.1 | 0.0883 | -0.0216 | 0 | 0 | 0 | 0 | 0 | 0 | DEER:Res:Refg_Chrg_Duct_Seal | Annual | 9 | Residential Single Family | Existing | Riverside | SCE | 0.125 | 6.8875 | 0.011038 | -0.0027 | AC-56069
CC | Res-RefrigCharge-wtd | DEER2018 | D17 v1 | 2016-08-17 23:30 | SCE | SFm | Ex | rDXGF | CZ13 | 13 | Cap-Tons | 2 | 1730 | None | 0 | 0 | 0 | 88.7 | 0.0733 | -0.00826 | 0 | 0 | 0 | 0 | 0 | 0 | DEER:Res:Refg_Chrg_Duct_Seal | Annual | 9 | Residential Single Family | Existing | Fresno Area | SCE | 0.125 | 11.0875 | 0.0091625 | -0.0010325 | AC-56069
CC | Res-RefrigCharge-wtd | DEER2018 | D17 v1 | 2016-08-17 23:31 | SCE | SFm | Ex | rDXGF | CZ14 | 14 | Cap-Tons | 2 | 1720 | None | 0 | 0 | 0 | 98.7 | 0.102 | -0.0341 | 0 | 0 | 0 | 0 | 0 | 0 | DEER:Res:Refg_Chrg_Duct_Seal | Annual | 9 | Residential Single Family | Existing | Palmdale (China Lake for pre-2014) | SCE | 0.125 | 12.3375 | 0.01275 | -0.0042625 | AC-56069
CC | Res-RefrigCharge-wtd | DEER2018 | D17 v1 | 2016-08-17 23:17 | SCE | SFm | Ex | rDXGF | CZ15 | 15 | Cap-Tons | 2 | 1710 | None | 0 | 0 | 0 | 110 | 0.0682 | -0.00693 | 0 | 0 | 0 | 0 | 0 | 0 | DEER:Res:Refg_Chrg_Duct_Seal | Annual | 9 | Residential Single Family | Existing | Palm Springs-Intl (El Centro for pre-2014) | SCE | 0.125 | 13.75 | 0.008525 | -0.00086625 | AC-56069
CC | Res-RefrigCharge-wtd | DEER2018 | D17 v1 | 2016-08-17 23:16 | SCE | SFm | Ex | rDXGF | CZ16 | 16 | Cap-Tons | 2 | 1730 | None | 0 | 0 | 0 | 36.2 | 0.0618 | 0.0161 | 0 | 0 | 0 | 0 | 0 | 0 | DEER:Res:Refg_Chrg_Duct_Seal | Annual | 9 | Residential Single Family | Existing | Blue Canyon (Mount Shasta for pre-2014) | SCE | 0.125 | 4.525 | 0.007725 | 0.0020125 | AC-56069
CC | Res-RefrigCharge-wtd | DEER2018 | D17 v1 | 2016-08-17 23:26 | SDG | DMo | Ex | rDXGF | CZ07 | 07 | Cap-Tons | 2 | 1210 | None | 0 | 0 | 0 | 43.4 | 0.0728 | -0.00348 | 0 | 0 | 0 | 0 | 0 | 0 | DEER:Res:Refg_Chrg_Duct_Seal | Annual | 9 | Residential Mobile Home | Existing | San Diego-Lindbergh | SDG&E | 0.125 | 5.425 | 0.0091 | -0.000435 | AC-56069
CC | Res-RefrigCharge-wtd | DEER2018 | D17 v1 | 2016-08-17 23:24 | SDG | MFm | Ex | rDXGF | CZ07 | 07 | Cap-Tons | 2 | 1160 | None | 0 | 0 | 0 | 25.1 | 0.0231 | -0.0244 | 0 | 0 | 0 | 0 | 0 | 0 | DEER:Res:Refg_Chrg_Duct_Seal | Annual | 9 | Residential Multi-family | Existing | San Diego-Lindbergh | SDG&E | 0.125 | 3.1375 | 0.0028875 | -0.00305 | AC-56069
CC | Res-RefrigCharge-wtd | DEER2018 | D17 v1 | 2016-08-17 23:26 | SDG | SFm | Ex | rDXGF | CZ07 | 07 | Cap-Tons | 2 | 1850 | None | 0 | 0 | 0 | 32.3 | 0.068 | -0.0068 | 0 | 0 | 0 | 0 | 0 | 0 | DEER:Res:Refg_Chrg_Duct_Seal | Annual | 9 | Residential Single Family | Existing | San Diego-Lindbergh | SDG&E | 0.125 | 4.0375 | 0.0085 | -0.00085 | AC-56069
EC | Res-RefrigCharge-wtd | DEER2018 | D17 v1 | 2016-08-17 23:21 | PGE | DMo | Ex | rDXGF | CZ01 | 01 | Cap-Tons | 2 | 1210 | None | 0 | 0 | 0 | 0 | 0 | 0 | 0 | 0 | 0 | 0 | 0 | 0 | DEER:Res:Refg_Chrg_Duct_Seal | Annual | 9 | Residential Mobile Home | Existing | Arcata Area | PG&E | 0.0625 | 0 | 0 | 0 | AC-95345
EC | Res-RefrigCharge-wtd | DEER2018 | D17 v1 | 2016-08-17 23:26 | PGE | DMo | Ex | rDXGF | CZ02 | 02 | Cap-Tons | 2 | 1210 | None | 0 | 0 | 0 | 37.9 | 0.0872 | -0.000656 | 0 | 0 | 0 | 0 | 0 | 0 | DEER:Res:Refg_Chrg_Duct_Seal | Annual | 9 | Residential Mobile Home | Existing | Santa Rosa Area | PG&E | 0.0625 | 2.3687 | 0.00545 | -4.1e-05 | AC-95345
EC | Res-RefrigCharge-wtd | DEER2018 | D17 v1 | 2016-08-17 23:16 | PGE | DMo | Ex | rDXGF | CZ03 | 03 | Cap-Tons | 2 | 1210 | None | 0 | 0 | 0 | 20.6 | 0.0738 | -0.000717 | 0 | 0 | 0 | 0 | 0 | 0 | DEER:Res:Refg_Chrg_Duct_Seal | Annual | 9 | Residential Mobile Home | Existing | Oakland Area | PG&E | 0.0625 | 1.2875 | 0.0046125 | -4.4812e-05 | AC-95345
EC | Res-RefrigCharge-wtd | DEER2018 | D17 v1 | 2016-08-17 23:16 | PGE | DMo | Ex | rDXGF | CZ04 | 04 | Cap-Tons | 2 | 1220 | None | 0 | 0 | 0 | 50.8 | 0.0996 | 0.00018 | 0 | 0 | 0 | 0 | 0 | 0 | DEER:Res:Refg_Chrg_Duct_Seal | Annual | 9 | Residential Mobile Home | Existing | San Jose-Reid (Sunnyvale for pre-2014) | PG&E | 0.0625 | 3.175 | 0.006225 | 1.125e-05 | AC-95345
EC | Res-RefrigCharge-wtd | DEER2018 | D17 v1 | 2016-08-17 23:24 | PGE | DMo | Ex | rDXGF | CZ05 | 05 | Cap-Tons | 2 | 1210 | None | 0 | 0 | 0 | 13.3 | 0.0675 | -0.00567 | 0 | 0 | 0 | 0 | 0 | 0 | DEER:Res:Refg_Chrg_Duct_Seal | Annual | 9 | Residential Mobile Home | Existing | Santa Maria Area | PG&E | 0.0625 | 0.83125 | 0.0042188 | -0.00035437 | AC-95345
EC | Res-RefrigCharge-wtd | DEER2018 | D17 v1 | 2016-08-17 23:27 | PGE | DMo | Ex | rDXGF | CZ11 | 11 | Cap-Tons | 2 | 1220 | None | 0 | 0 | 0 | 113 | 0.102 | 0 | 0 | 0 | 0 | 0 | 0 | 0 | DEER:Res:Refg_Chrg_Duct_Seal | Annual | 9 | Residential Mobile Home | Existing | Red Bluff Area | PG&E | 0.0625 | 7.0625 | 0.006375 | 0 | AC-95345
EC | Res-RefrigCharge-wtd | DEER2018 | D17 v1 | 2016-08-17 23:27 | PGE | DMo | Ex | rDXGF | CZ12 | 12 | Cap-Tons | 2 | 1210 | None | 0 | 0 | 0 | 74.9 | 0.0969 | 0.000889 | 0 | 0 | 0 | 0 | 0 | 0 | DEER:Res:Refg_Chrg_Duct_Seal | Annual | 9 | Residential Mobile Home | Existing | Sacramento Area | PG&E | 0.0625 | 4.6813 | 0.0060563 | 5.5563e-05 | AC-95345
EC | Res-RefrigCharge-wtd | DEER2018 | D17 v1 | 2016-08-17 23:25 | PGE | MFm | Ex | rDXGF | CZ01 | 01 | Cap-Tons | 2 | 1030 | None | 0 | 0 | 0 | 0.0861 | 0 | -0.003 | 0 | 0 | 0 | 0 | 0 | 0 | DEER:Res:Refg_Chrg_Duct_Seal | Annual | 9 | Residential Multi-family | Existing | Arcata Area | PG&E | 0.0625 | 0.0053812 | 0 | -0.0001875 | AC-95345
EC | Res-RefrigCharge-wtd | DEER2018 | D17 v1 | 2016-08-17 23:30 | PGE | MFm | Ex | rDXGF | CZ02 | 02 | Cap-Tons | 2 | 1080 | None | 0 | 0 | 0 | 21.3 | 0.0421 | -0.0164 | 0 | 0 | 0 | 0 | 0 | 0 | DEER:Res:Refg_Chrg_Duct_Seal | Annual | 9 | Residential Multi-family | Existing | Santa Rosa Area | PG&E | 0.0625 | 1.3313 | 0.0026312 | -0.001025 | AC-95345
EC | Res-RefrigCharge-wtd | DEER2018 | D17 v1 | 2016-08-17 23:16 | PGE | MFm | Ex | rDXGF | CZ03 | 03 | Cap-Tons | 2 | 1070 | None | 0 | 0 | 0 | 5.56 | 0.00906 | -0.155 | 0 | 0 | 0 | 0 | 0 | 0 | DEER:Res:Refg_Chrg_Duct_Seal | Annual | 9 | Residential Multi-family | Existing | Oakland Area | PG&E | 0.0625 | 0.3475 | 0.00056625 | -0.0096875 | AC-95345
EC | Res-RefrigCharge-wtd | DEER2018 | D17 v1 | 2016-08-17 23:23 | PGE | MFm | Ex | rDXGF | CZ04 | 04 | Cap-Tons | 2 | 1080 | None | 0 | 0 | 0 | 24.3 | 0.0376 | -0.0187 | 0 | 0 | 0 | 0 | 0 | 0 | DEER:Res:Refg_Chrg_Duct_Seal | Annual | 9 | Residential Multi-family | Existing | San Jose-Reid (Sunnyvale for pre-2014) | PG&E | 0.0625 | 1.5188 | 0.00235 | -0.0011688 | AC-95345
EC | Res-RefrigCharge-wtd | DEER2018 | D17 v1 | 2016-08-17 23:27 | PGE | MFm | Ex | rDXGF | CZ11 | 11 | Cap-Tons | 2 | 1120 | None | 0 | 0 | 0 | 59.9 | 0.0483 | -0.0106 | 0 | 0 | 0 | 0 | 0 | 0 | DEER:Res:Refg_Chrg_Duct_Seal | Annual | 9 | Residential Multi-family | Existing | Red Bluff Area | PG&E | 0.0625 | 3.7437 | 0.0030188 | -0.0006625 | AC-95345
EC | Res-RefrigCharge-wtd | DEER2018 | D17 v1 | 2016-08-17 23:31 | PGE | MFm | Ex | rDXGF | CZ12 | 12 | Cap-Tons | 2 | 1110 | None | 0 | 0 | 0 | 44.2 | 0.0441 | -0.0197 | 0 | 0 | 0 | 0 | 0 | 0 | DEER:Res:Refg_Chrg_Duct_Seal | Annual | 9 | Residential Multi-family | Existing | Sacramento Area | PG&E | 0.0625 | 2.7625 | 0.0027563 | -0.0012312 | AC-95345
EC | Res-RefrigCharge-wtd | DEER2018 | D17 v1 | 2016-08-17 23:16 | PGE | SFm | Ex | rDXGF | CZ01 | 01 | Cap-Tons | 2 | 1950 | None | 0 | 0 | 0 | 0 | 0 | 0.012 | 0 | 0 | 0 | 0 | 0 | 0 | DEER:Res:Refg_Chrg_Duct_Seal | Annual | 9 | Residential Single Family | Existing | Arcata Area | PG&E | 0.0625 | 0 | 0 | 0.00075 | AC-95345
EC | Res-RefrigCharge-wtd | DEER2018 | D17 v1 | 2016-08-17 23:20 | PGE | SFm | Ex | rDXGF | CZ02 | 02 | Cap-Tons | 2 | 1730 | None | 0 | 0 | 0 | 17.5 | 0.0487 | -0.0241 | 0 | 0 | 0 | 0 | 0 | 0 | DEER:Res:Refg_Chrg_Duct_Seal | Annual | 9 | Residential Single Family | Existing | Santa Rosa Area | PG&E | 0.0625 | 1.0938 | 0.0030438 | -0.0015062 | AC-95345
EC | Res-RefrigCharge-wtd | DEER2018 | D17 v1 | 2016-08-17 23:24 | PGE | SFm | Ex | rDXGF | CZ03 | 03 | Cap-Tons | 2 | 1710 | None | 0 | 0 | 0 | 8.23 | 0.0461 | -0.00836 | 0 | 0 | 0 | 0 | 0 | 0 | DEER:Res:Refg_Chrg_Duct_Seal | Annual | 9 | Residential Single Family | Existing | Oakland Area | PG&E | 0.0625 | 0.51438 | 0.0028813 | -0.0005225 | AC-95345
EC | Res-RefrigCharge-wtd | DEER2018 | D17 v1 | 2016-08-17 23:26 | PGE | SFm | Ex | rDXGF | CZ04 | 04 | Cap-Tons | 2 | 1720 | None | 0 | 0 | 0 | 33.1 | 0.0817 | 0.00107 | 0 | 0 | 0 | 0 | 0 | 0 | DEER:Res:Refg_Chrg_Duct_Seal | Annual | 9 | Residential Single Family | Existing | San Jose-Reid (Sunnyvale for pre-2014) | PG&E | 0.0625 | 2.0688 | 0.0051062 | 6.6875e-05 | AC-95345
EC | Res-RefrigCharge-wtd | DEER2018 | D17 v1 | 2016-08-17 23:16 | PGE | SFm | Ex | rDXGF | CZ11 | 11 | Cap-Tons | 2 | 1710 | None | 0 | 0 | 0 | 69.2 | 0.0775 | -0.00589 | 0 | 0 | 0 | 0 | 0 | 0 | DEER:Res:Refg_Chrg_Duct_Seal | Annual | 9 | Residential Single Family | Existing | Red Bluff Area | PG&E | 0.0625 | 4.325 | 0.0048437 | -0.00036813 | AC-95345
EC | Res-RefrigCharge-wtd | DEER2018 | D17 v1 | 2016-08-17 23:24 | PGE | SFm | Ex | rDXGF | CZ12 | 12 | Cap-Tons | 2 | 1690 | None | 0 | 0 | 0 | 47.2 | 0.0706 | -0.00821 | 0 | 0 | 0 | 0 | 0 | 0 | DEER:Res:Refg_Chrg_Duct_Seal | Annual | 9 | Residential Single Family | Existing | Sacramento Area | PG&E | 0.0625 | 2.95 | 0.0044125 | -0.00051313 | AC-95345
EC | Res-RefrigCharge-wtd | DEER2018 | D17 v1 | 2016-08-17 23:26 | SCE | DMo | Ex | rDXGF | CZ06 | 06 | Cap-Tons | 2 | 1220 | None | 0 | 0 | 0 | 40.2 | 0.0867 | -0.000426 | 0 | 0 | 0 | 0 | 0 | 0 | DEER:Res:Refg_Chrg_Duct_Seal | Annual | 9 | Residential Mobile Home | Existing | Torrance (Los Angeles for pre-2014) | SCE | 0.0625 | 2.5125 | 0.0054187 | -2.6625e-05 | AC-95345
EC | Res-RefrigCharge-wtd | DEER2018 | D17 v1 | 2016-08-17 23:16 | SCE | DMo | Ex | rDXGF | CZ08 | 08 | Cap-Tons | 2 | 1210 | None | 0 | 0 | 0 | 66.9 | 0.0967 | -0.000978 | 0 | 0 | 0 | 0 | 0 | 0 | DEER:Res:Refg_Chrg_Duct_Seal | Annual | 9 | Residential Mobile Home | Existing | Fullerton (El Toro for pre-2014) | SCE | 0.0625 | 4.1813 | 0.0060437 | -6.1125e-05 | AC-95345
EC | Res-RefrigCharge-wtd | DEER2018 | D17 v1 | 2016-08-17 23:25 | SCE | DMo | Ex | rDXGF | CZ09 | 09 | Cap-Tons | 2 | 1220 | None | 0 | 0 | 0 | 83.3 | 0.0939 | -0.000581 | 0 | 0 | 0 | 0 | 0 | 0 | DEER:Res:Refg_Chrg_Duct_Seal | Annual | 9 | Residential Mobile Home | Existing | Burbank-Glendale (Pasadena for pre-2014) | SCE | 0.0625 | 5.2062 | 0.0058687 | -3.6313e-05 | AC-95345
EC | Res-RefrigCharge-wtd | DEER2018 | D17 v1 | 2016-08-17 23:23 | SCE | DMo | Ex | rDXGF | CZ10 | 10 | Cap-Tons | 2 | 1220 | None | 0 | 0 | 0 | 92.8 | 0.104 | -0.00156 | 0 | 0 | 0 | 0 | 0 | 0 | DEER:Res:Refg_Chrg_Duct_Seal | Annual | 9 | Residential Mobile Home | Existing | Riverside | SCE | 0.0625 | 5.8 | 0.0065 | -9.75e-05 | AC-95345
EC | Res-RefrigCharge-wtd | DEER2018 | D17 v1 | 2016-08-17 23:16 | SCE | DMo | Ex | rDXGF | CZ13 | 13 | Cap-Tons | 2 | 1210 | None | 0 | 0 | 0 | 130 | 0.104 | 0 | 0 | 0 | 0 | 0 | 0 | 0 | DEER:Res:Refg_Chrg_Duct_Seal | Annual | 9 | Residential Mobile Home | Existing | Fresno Area | SCE | 0.0625 | 8.125 | 0.0065 | 0 | AC-95345
EC | Res-RefrigCharge-wtd | DEER2018 | D17 v1 | 2016-08-17 23:20 | SCE | DMo | Ex | rDXGF | CZ14 | 14 | Cap-Tons | 2 | 1220 | None | 0 | 0 | 0 | 135 | 0.113 | -0.00233 | 0 | 0 | 0 | 0 | 0 | 0 | DEER:Res:Refg_Chrg_Duct_Seal | Annual | 9 | Residential Mobile Home | Existing | Palmdale (China Lake for pre-2014) | SCE | 0.0625 | 8.4375 | 0.0070625 | -0.00014563 | AC-95345
EC | Res-RefrigCharge-wtd | DEER2018 | D17 v1 | 2016-08-17 23:26 | SCE | DMo | Ex | rDXGF | CZ15 | 15 | Cap-Tons | 2 | 1220 | None | 0 | 0 | 0 | 181 | 0.112 | -0.00109 | 0 | 0 | 0 | 0 | 0 | 0 | DEER:Res:Refg_Chrg_Duct_Seal | Annual | 9 | Residential Mobile Home | Existing | Palm Springs-Intl (El Centro for pre-2014) | SCE | 0.0625 | 11.3125 | 0.007 | -6.8125e-05 | AC-95345
EC | Res-RefrigCharge-wtd | DEER2018 | D17 v1 | 2016-08-17 23:26 | SCE | DMo | Ex | rDXGF | CZ16 | 16 | Cap-Tons | 2 | 1230 | None | 0 | 0 | 0 | 44.6 | 0.0686 | 0 | 0 | 0 | 0 | 0 | 0 | 0 | DEER:Res:Refg_Chrg_Duct_Seal | Annual | 9 | Residential Mobile Home | Existing | Blue Canyon (Mount Shasta for pre-2014) | SCE | 0.0625 | 2.7875 | 0.0042875 | 0 | AC-95345
EC | Res-RefrigCharge-wtd | DEER2018 | D17 v1 | 2016-08-17 23:26 | SCE | MFm | Ex | rDXGF | CZ05 | 05 | Cap-Tons | 2 | 1070 | None | 0 | 0 | 0 | 1.65 | 0.00144 | -0.00807 | 0 | 0 | 0 | 0 | 0 | 0 | DEER:Res:Refg_Chrg_Duct_Seal | Annual | 9 | Residential Multi-family | Existing | Santa Maria Area | SCE | 0.0625 | 0.10312 | 9e-05 | -0.00050438 | AC-95345
EC | Res-RefrigCharge-wtd | DEER2018 | D17 v1 | 2016-08-17 23:23 | SCE | MFm | Ex | rDXGF | CZ06 | 06 | Cap-Tons | 2 | 1130 | None | 0 | 0 | 0 | 25.1 | 0.0469 | -0.0201 | 0 | 0 | 0 | 0 | 0 | 0 | DEER:Res:Refg_Chrg_Duct_Seal | Annual | 9 | Residential Multi-family | Existing | Torrance (Los Angeles for pre-2014) | SCE | 0.0625 | 1.5688 | 0.0029312 | -0.0012562 | AC-95345
EC | Res-RefrigCharge-wtd | DEER2018 | D17 v1 | 2016-08-17 23:16 | SCE | MFm | Ex | rDXGF | CZ08 | 08 | Cap-Tons | 2 | 1150 | None | 0 | 0 | 0 | 48.3 | 0.0504 | -0.0358 | 0 | 0 | 0 | 0 | 0 | 0 | DEER:Res:Refg_Chrg_Duct_Seal | Annual | 9 | Residential Multi-family | Existing | Fullerton (El Toro for pre-2014) | SCE | 0.0625 | 3.0187 | 0.00315 | -0.0022375 | AC-95345
EC | Res-RefrigCharge-wtd | DEER2018 | D17 v1 | 2016-08-17 23:24 | SCE | MFm | Ex | rDXGF | CZ09 | 09 | Cap-Tons | 2 | 1270 | None | 0 | 0 | 0 | 67.7 | 0.0653 | -0.0318 | 0 | 0 | 0 | 0 | 0 | 0 | DEER:Res:Refg_Chrg_Duct_Seal | Annual | 9 | Residential Multi-family | Existing | Burbank-Glendale (Pasadena for pre-2014) | SCE | 0.0625 | 4.2313 | 0.0040812 | -0.0019875 | AC-95345
EC | Res-RefrigCharge-wtd | DEER2018 | D17 v1 | 2016-08-17 23:16 | SCE | MFm | Ex | rDXGF | CZ10 | 10 | Cap-Tons | 2 | 1300 | None | 0 | 0 | 0 | 49.5 | 0.0649 | -0.005 | 0 | 0 | 0 | 0 | 0 | 0 | DEER:Res:Refg_Chrg_Duct_Seal | Annual | 9 | Residential Multi-family | Existing | Riverside | SCE | 0.0625 | 3.0938 | 0.0040562 | -0.0003125 | AC-95345
EC | Res-RefrigCharge-wtd | DEER2018 | D17 v1 | 2016-08-17 23:23 | SCE | MFm | Ex | rDXGF | CZ13 | 13 | Cap-Tons | 2 | 1100 | None | 0 | 0 | 0 | 91.1 | 0.0489 | -0.0224 | 0 | 0 | 0 | 0 | 0 | 0 | DEER:Res:Refg_Chrg_Duct_Seal | Annual | 9 | Residential Multi-family | Existing | Fresno Area | SCE | 0.0625 | 5.6937 | 0.0030562 | -0.0014 | AC-95345
EC | Res-RefrigCharge-wtd | DEER2018 | D17 v1 | 2016-08-17 23:24 | SCE | MFm | Ex | rDXGF | CZ14 | 14 | Cap-Tons | 2 | 1390 | None | 0 | 0 | 0 | 101 | 0.0797 | -0.0174 | 0 | 0 | 0 | 0 | 0 | 0 | DEER:Res:Refg_Chrg_Duct_Seal | Annual | 9 | Residential Multi-family | Existing | Palmdale (China Lake for pre-2014) | SCE | 0.0625 | 6.3125 | 0.0049812 | -0.0010875 | AC-95345
EC | Res-RefrigCharge-wtd | DEER2018 | D17 v1 | 2016-08-17 23:26 | SCE | MFm | Ex | rDXGF | CZ15 | 15 | Cap-Tons | 2 | 1380 | None | 0 | 0 | 0 | 159 | 0.071 | -0.0259 | 0 | 0 | 0 | 0 | 0 | 0 | DEER:Res:Refg_Chrg_Duct_Seal | Annual | 9 | Residential Multi-family | Existing | Palm Springs-Intl (El Centro for pre-2014) | SCE | 0.0625 | 9.9375 | 0.0044375 | -0.0016187 | AC-95345
EC | Res-RefrigCharge-wtd | DEER2018 | D17 v1 | 2016-08-17 23:16 | SCE | MFm | Ex | rDXGF | CZ16 | 16 | Cap-Tons | 2 | 1110 | None | 0 | 0 | 0 | 47.3 | 0.0529 | -0.0238 | 0 | 0 | 0 | 0 | 0 | 0 | DEER:Res:Refg_Chrg_Duct_Seal | Annual | 9 | Residential Multi-family | Existing | Blue Canyon (Mount Shasta for pre-2014) | SCE | 0.0625 | 2.9562 | 0.0033063 | -0.0014875 | AC-95345
EC | Res-RefrigCharge-wtd | DEER2018 | D17 v1 | 2016-08-17 23:23 | SCE | SFm | Ex | rDXGF | CZ05 | 05 | Cap-Tons | 2 | 1680 | None | 0 | 0 | 0 | 3.99 | 0.0447 | 0.00776 | 0 | 0 | 0 | 0 | 0 | 0 | DEER:Res:Refg_Chrg_Duct_Seal | Annual | 9 | Residential Single Family | Existing | Santa Maria Area | SCE | 0.0625 | 0.24938 | 0.0027937 | 0.000485 | AC-95345
EC | Res-RefrigCharge-wtd | DEER2018 | D17 v1 | 2016-08-17 23:20 | SCE | SFm | Ex | rDXGF | CZ06 | 06 | Cap-Tons | 2 | 1720 | None | 0 | 0 | 0 | 25.2 | 0.0813 | 0.00415 | 0 | 0 | 0 | 0 | 0 | 0 | DEER:Res:Refg_Chrg_Duct_Seal | Annual | 9 | Residential Single Family | Existing | Torrance (Los Angeles for pre-2014) | SCE | 0.0625 | 1.575 | 0.0050812 | 0.00025938 | AC-95345
EC | Res-RefrigCharge-wtd | DEER2018 | D17 v1 | 2016-08-17 23:26 | SCE | SFm | Ex | rDXGF | CZ08 | 08 | Cap-Tons | 2 | 1660 | None | 0 | 0 | 0 | 47.2 | 0.0809 | -0.0103 | 0 | 0 | 0 | 0 | 0 | 0 | DEER:Res:Refg_Chrg_Duct_Seal | Annual | 9 | Residential Single Family | Existing | Fullerton (El Toro for pre-2014) | SCE | 0.0625 | 2.95 | 0.0050562 | -0.00064375 | AC-95345
EC | Res-RefrigCharge-wtd | DEER2018 | D17 v1 | 2016-08-17 23:16 | SCE | SFm | Ex | rDXGF | CZ09 | 09 | Cap-Tons | 2 | 1730 | None | 0 | 0 | 0 | 59.2 | 0.0946 | -0.0193 | 0 | 0 | 0 | 0 | 0 | 0 | DEER:Res:Refg_Chrg_Duct_Seal | Annual | 9 | Residential Single Family | Existing | Burbank-Glendale (Pasadena for pre-2014) | SCE | 0.0625 | 3.7 | 0.0059125 | -0.0012063 | AC-95345
EC | Res-RefrigCharge-wtd | DEER2018 | D17 v1 | 2016-08-17 23:25 | SCE | SFm | Ex | rDXGF | CZ10 | 10 | Cap-Tons | 2 | 1850 | None | 0 | 0 | 0 | 55.1 | 0.0883 | -0.0216 | 0 | 0 | 0 | 0 | 0 | 0 | DEER:Res:Refg_Chrg_Duct_Seal | Annual | 9 | Residential Single Family | Existing | Riverside | SCE | 0.0625 | 3.4438 | 0.0055188 | -0.00135 | AC-95345
EC | Res-RefrigCharge-wtd | DEER2018 | D17 v1 | 2016-08-17 23:30 | SCE | SFm | Ex | rDXGF | CZ13 | 13 | Cap-Tons | 2 | 1730 | None | 0 | 0 | 0 | 88.7 | 0.0733 | -0.00826 | 0 | 0 | 0 | 0 | 0 | 0 | DEER:Res:Refg_Chrg_Duct_Seal | Annual | 9 | Residential Single Family | Existing | Fresno Area | SCE | 0.0625 | 5.5438 | 0.0045813 | -0.00051625 | AC-95345
EC | Res-RefrigCharge-wtd | DEER2018 | D17 v1 | 2016-08-17 23:31 | SCE | SFm | Ex | rDXGF | CZ14 | 14 | Cap-Tons | 2 | 1720 | None | 0 | 0 | 0 | 98.7 | 0.102 | -0.0341 | 0 | 0 | 0 | 0 | 0 | 0 | DEER:Res:Refg_Chrg_Duct_Seal | Annual | 9 | Residential Single Family | Existing | Palmdale (China Lake for pre-2014) | SCE | 0.0625 | 6.1688 | 0.006375 | -0.0021312 | AC-95345
EC | Res-RefrigCharge-wtd | DEER2018 | D17 v1 | 2016-08-17 23:17 | SCE | SFm | Ex | rDXGF | CZ15 | 15 | Cap-Tons | 2 | 1710 | None | 0 | 0 | 0 | 110 | 0.0682 | -0.00693 | 0 | 0 | 0 | 0 | 0 | 0 | DEER:Res:Refg_Chrg_Duct_Seal | Annual | 9 | Residential Single Family | Existing | Palm Springs-Intl (El Centro for pre-2014) | SCE | 0.0625 | 6.875 | 0.0042625 | -0.00043313 | AC-95345
EC | Res-RefrigCharge-wtd | DEER2018 | D17 v1 | 2016-08-17 23:16 | SCE | SFm | Ex | rDXGF | CZ16 | 16 | Cap-Tons | 2 | 1730 | None | 0 | 0 | 0 | 36.2 | 0.0618 | 0.0161 | 0 | 0 | 0 | 0 | 0 | 0 | DEER:Res:Refg_Chrg_Duct_Seal | Annual | 9 | Residential Single Family | Existing | Blue Canyon (Mount Shasta for pre-2014) | SCE | 0.0625 | 2.2625 | 0.0038625 | 0.0010062 | AC-95345
EC | Res-RefrigCharge-wtd | DEER2018 | D17 v1 | 2016-08-17 23:26 | SDG | DMo | Ex | rDXGF | CZ07 | 07 | Cap-Tons | 2 | 1210 | None | 0 | 0 | 0 | 43.4 | 0.0728 | -0.00348 | 0 | 0 | 0 | 0 | 0 | 0 | DEER:Res:Refg_Chrg_Duct_Seal | Annual | 9 | Residential Mobile Home | Existing | San Diego-Lindbergh | SDG&E | 0.0625 | 2.7125 | 0.00455 | -0.0002175 | AC-95345
EC | Res-RefrigCharge-wtd | DEER2018 | D17 v1 | 2016-08-17 23:24 | SDG | MFm | Ex | rDXGF | CZ07 | 07 | Cap-Tons | 2 | 1160 | None | 0 | 0 | 0 | 25.1 | 0.0231 | -0.0244 | 0 | 0 | 0 | 0 | 0 | 0 | DEER:Res:Refg_Chrg_Duct_Seal | Annual | 9 | Residential Multi-family | Existing | San Diego-Lindbergh | SDG&E | 0.0625 | 1.5688 | 0.0014437 | -0.001525 | AC-95345
EC | Res-RefrigCharge-wtd | DEER2018 | D17 v1 | 2016-08-17 23:26 | SDG | SFm | Ex | rDXGF | CZ07 | 07 | Cap-Tons | 2 | 1850 | None | 0 | 0 | 0 | 32.3 | 0.068 | -0.0068 | 0 | 0 | 0 | 0 | 0 | 0 | DEER:Res:Refg_Chrg_Duct_Seal | Annual | 9 | Residential Single Family | Existing | San Diego-Lindbergh | SDG&E | 0.0625 | 2.0187 | 0.00425 | -0.000425 | AC-95345
| Res-DuctSeal-HighToLow-wtd | DEER2017 | D17 v1 | 42599.9737 | PGE | DMo | Ex | rDXGF | CZ01 | 01 | Cap-Tons | 1 | 1210 | None | 0 | 0 | 0 | 9.01 | 0 | 11.5 | 0 | 0 | 0 | 0 | 0 | 0 | DEER:Res:Refg_Chrg_Duct_Seal | Annual | 9 | Residential Mobile Home | Existing | Arcata Area | PG&E
| Res-DuctSeal-HighToLow-wtd | DEER2017 | D17 v1 | 42599.9737 | PGE | DMo | Ex | rDXHP | CZ01 | 01 | Cap-Tons | 1 | 1210 | None | 0 | 0 | 0 | 163 | 0 | 0 | 0 | 0 | 0 | 0 | 0 | 0 | DEER:Res:Refg_Chrg_Duct_Seal | Annual | 9 | Residential Mobile Home | Existing | Arcata Area | PG&E
| Res-DuctSeal-HighToLow-wtd | DEER2017 | D17 v1 | 42599.9737 | PGE | DMo | Ex | rNCGF | CZ01 | 01 | Cap-Tons | 1 | 1210 | None | 0 | 0 | 0 | 6.42 | 0 | 10.3 | 0 | 0 | 0 | 0 | 0 | 0 | DEER:Res:Refg_Chrg_Duct_Seal | Annual | 9 | Residential Mobile Home | Existing | Arcata Area | PG&E
DS-HtoL | Res-DuctSeal-HighToLow-wtd | DEER2017 | D17 v1 | 42599.9777 | PGE | DMo | Ex | rWtd | CZ01 | 01 | Cap-Tons | 1 | 1210 | None | 0 | 0 | 0 | 9.43 | 0 | 10.2 | 0 | 0 | 0 | 0 | 0 | 0 | DEER:Res:Refg_Chrg_Duct_Seal | Annual | 2 | Residential Mobile Home | Existing | Arcata Area | PG&E | 1 | 9.43 | 0 | 10.2 | AC-21964 | Res-DuctSeal-HighToLow-wtd
| Res-DuctSeal-HighToLow-wtd | DEER2017 | D17 v1 | 42599.9737 | PGE | DMo | Ex | rDXGF | CZ02 | 02 | Cap-Tons | 1 | 1210 | None | 0 | 0 | 0 | 46.4 | 0.0954 | 11.6 | 0 | 0 | 0 | 0 | 0 | 0 | DEER:Res:Refg_Chrg_Duct_Seal | Annual | 9 | Residential Mobile Home | Existing | Santa Rosa Area | PG&E
| Res-DuctSeal-HighToLow-wtd | DEER2017 | D17 v1 | 42599.9737 | PGE | DMo | Ex | rDXHP | CZ02 | 02 | Cap-Tons | 1 | 1210 | None | 0 | 0 | 0 | 219 | 0.0944 | 0 | 0 | 0 | 0 | 0 | 0 | 0 | DEER:Res:Refg_Chrg_Duct_Seal | Annual | 9 | Residential Mobile Home | Existing | Santa Rosa Area | PG&E
| Res-DuctSeal-HighToLow-wtd | DEER2017 | D17 v1 | 42599.9737 | PGE | DMo | Ex | rNCGF | CZ02 | 02 | Cap-Tons | 1 | 1210 | None | 0 | 0 | 0 | 6.45 | 0 | 10.3 | 0 | 0 | 0 | 0 | 0 | 0 | DEER:Res:Refg_Chrg_Duct_Seal | Annual | 9 | Residential Mobile Home | Existing | Santa Rosa Area | PG&E
DS-HtoL | Res-DuctSeal-HighToLow-wtd | DEER2017 | D17 v1 | 42599.9777 | PGE | DMo | Ex | rWtd | CZ02 | 02 | Cap-Tons | 1 | 1210 | None | 0 | 0 | 0 | 63.3 | 0.0879 | 10.2 | 0 | 0 | 0 | 0 | 0 | 0 | DEER:Res:Refg_Chrg_Duct_Seal | Annual | 2 | Residential Mobile Home | Existing | Santa Rosa Area | PG&E | 1 | 63.3 | 0.0879 | 10.2 | AC-21964 | Res-DuctSeal-HighToLow-wtd
| Res-DuctSeal-HighToLow-wtd | DEER2017 | D17 v1 | 42599.9737 | PGE | DMo | Ex | rDXGF | CZ03 | 03 | Cap-Tons | 1 | 1210 | None | 0 | 0 | 0 | 26.8 | 0.0692 | 9.47 | 0 | 0 | 0 | 0 | 0 | 0 | DEER:Res:Refg_Chrg_Duct_Seal | Annual | 9 | Residential Mobile Home | Existing | Oakland Area | PG&E
| Res-DuctSeal-HighToLow-wtd | DEER2017 | D17 v1 | 42599.9737 | PGE | DMo | Ex | rDXHP | CZ03 | 03 | Cap-Tons | 1 | 1210 | None | 0 | 0 | 0 | 122 | 0.0662 | 0 | 0 | 0 | 0 | 0 | 0 | 0 | DEER:Res:Refg_Chrg_Duct_Seal | Annual | 9 | Residential Mobile Home | Existing | Oakland Area | PG&E
| Res-DuctSeal-HighToLow-wtd | DEER2017 | D17 v1 | 42599.9737 | PGE | DMo | Ex | rNCGF | CZ03 | 03 | Cap-Tons | 1 | 1210 | None | 0 | 0 | 0 | 5.35 | 0 | 8.55 | 0 | 0 | 0 | 0 | 0 | 0 | DEER:Res:Refg_Chrg_Duct_Seal | Annual | 9 | Residential Mobile Home | Existing | Oakland Area | PG&E
DS-HtoL | Res-DuctSeal-HighToLow-wtd | DEER2017 | D17 v1 | 42599.9777 | PGE | DMo | Ex | rWtd | CZ03 | 03 | Cap-Tons | 1 | 1210 | None | 0 | 0 | 0 | 25 | 0.0407 | 8.4 | 0 | 0 | 0 | 0 | 0 | 0 | DEER:Res:Refg_Chrg_Duct_Seal | Annual | 2 | Residential Mobile Home | Existing | Oakland Area | PG&E | 1 | 25 | 0.0407 | 8.4 | AC-21964 | Res-DuctSeal-HighToLow-wtd
| Res-DuctSeal-HighToLow-wtd | DEER2017 | D17 v1 | 42599.9737 | PGE | DMo | Ex | rDXGF | CZ04 | 04 | Cap-Tons | 1 | 1220 | None | 0 | 0 | 0 | 55.6 | 0.12 | 8.62 | 0 | 0 | 0 | 0 | 0 | 0 | DEER:Res:Refg_Chrg_Duct_Seal | Annual | 9 | Residential Mobile Home | Existing | San Jose-Reid (Sunnyvale for pre-2014) | PG&E
| Res-DuctSeal-HighToLow-wtd | DEER2017 | D17 v1 | 42599.9737 | PGE | DMo | Ex | rDXHP | CZ04 | 04 | Cap-Tons | 1 | 1220 | None | 0 | 0 | 0 | 192 | 0.118 | 0 | 0 | 0 | 0 | 0 | 0 | 0 | DEER:Res:Refg_Chrg_Duct_Seal | Annual | 9 | Residential Mobile Home | Existing | San Jose-Reid (Sunnyvale for pre-2014) | PG&E
| Res-DuctSeal-HighToLow-wtd | DEER2017 | D17 v1 | 42599.9737 | PGE | DMo | Ex | rNCGF | CZ04 | 04 | Cap-Tons | 1 | 1220 | None | 0 | 0 | 0 | 4.84 | 0 | 7.62 | 0 | 0 | 0 | 0 | 0 | 0 | DEER:Res:Refg_Chrg_Duct_Seal | Annual | 9 | Residential Mobile Home | Existing | San Jose-Reid (Sunnyvale for pre-2014) | PG&E
DS-HtoL | Res-DuctSeal-HighToLow-wtd | DEER2017 | D17 v1 | 42599.9777 | PGE | DMo | Ex | rWtd | CZ04 | 04 | Cap-Tons | 1 | 1220 | None | 0 | 0 | 0 | 56.8 | 0.0921 | 7.56 | 0 | 0 | 0 | 0 | 0 | 0 | DEER:Res:Refg_Chrg_Duct_Seal | Annual | 2 | Residential Mobile Home | Existing | San Jose-Reid (Sunnyvale for pre-2014) | PG&E | 1 | 56.8 | 0.0921 | 7.56 | AC-21964 | Res-DuctSeal-HighToLow-wtd
| Res-DuctSeal-HighToLow-wtd | DEER2017 | D17 v1 | 42599.9737 | PGE | DMo | Ex | rDXGF | CZ05 | 05 | Cap-Tons | 1 | 1210 | None | 0 | 0 | 0 | 22.3 | 0.0674 | 11.2 | 0 | 0 | 0 | 0 | 0 | 0 | DEER:Res:Refg_Chrg_Duct_Seal | Annual | 9 | Residential Mobile Home | Existing | Santa Maria Area | PG&E
| Res-DuctSeal-HighToLow-wtd | DEER2017 | D17 v1 | 42599.9737 | PGE | DMo | Ex | rDXHP | CZ05 | 05 | Cap-Tons | 1 | 1210 | None | 0 | 0 | 0 | 165 | 0.0647 | 0 | 0 | 0 | 0 | 0 | 0 | 0 | DEER:Res:Refg_Chrg_Duct_Seal | Annual | 9 | Residential Mobile Home | Existing | Santa Maria Area | PG&E
| Res-DuctSeal-HighToLow-wtd | DEER2017 | D17 v1 | 42599.9737 | PGE | DMo | Ex | rNCGF | CZ05 | 05 | Cap-Tons | 1 | 1210 | None | 0 | 0 | 0 | 6.28 | 0 | 10 | 0 | 0 | 0 | 0 | 0 | 0 | DEER:Res:Refg_Chrg_Duct_Seal | Annual | 9 | Residential Mobile Home | Existing | Santa Maria Area | PG&E
DS-HtoL | Res-DuctSeal-HighToLow-wtd | DEER2017 | D17 v1 | 42599.9777 | PGE | DMo | Ex | rWtd | CZ05 | 05 | Cap-Tons | 1 | 1210 | None | 0 | 0 | 0 | 11.3 | 0.01 | 10 | 0 | 0 | 0 | 0 | 0 | 0 | DEER:Res:Refg_Chrg_Duct_Seal | Annual | 2 | Residential Mobile Home | Existing | Santa Maria Area | PG&E | 1 | 11.3 | 0.01 | 10 | AC-21964 | Res-DuctSeal-HighToLow-wtd
| Res-DuctSeal-HighToLow-wtd | DEER2017 | D17 v1 | 42599.9737 | PGE | DMo | Ex | rDXGF | CZ11 | 11 | Cap-Tons | 1 | 1220 | None | 0 | 0 | 0 | 142 | 0.177 | 10.9 | 0 | 0 | 0 | 0 | 0 | 0 | DEER:Res:Refg_Chrg_Duct_Seal | Annual | 9 | Residential Mobile Home | Existing | Red Bluff Area | PG&E
| Res-DuctSeal-HighToLow-wtd | DEER2017 | D17 v1 | 42599.9737 | PGE | DMo | Ex | rDXHP | CZ11 | 11 | Cap-Tons | 1 | 1220 | None | 0 | 0 | 0 | 285 | 0.175 | 0 | 0 | 0 | 0 | 0 | 0 | 0 | DEER:Res:Refg_Chrg_Duct_Seal | Annual | 9 | Residential Mobile Home | Existing | Red Bluff Area | PG&E
| Res-DuctSeal-HighToLow-wtd | DEER2017 | D17 v1 | 42599.9737 | PGE | DMo | Ex | rNCGF | CZ11 | 11 | Cap-Tons | 1 | 1220 | None | 0 | 0 | 0 | 6.07 | 0 | 9.68 | 0 | 0 | 0 | 0 | 0 | 0 | DEER:Res:Refg_Chrg_Duct_Seal | Annual | 9 | Residential Mobile Home | Existing | Red Bluff Area | PG&E
DS-HtoL | Res-DuctSeal-HighToLow-wtd | DEER2017 | D17 v1 | 42599.9777 | PGE | DMo | Ex | rWtd | CZ11 | 11 | Cap-Tons | 1 | 1220 | None | 0 | 0 | 0 | 150 | 0.166 | 9.51 | 0 | 0 | 0 | 0 | 0 | 0 | DEER:Res:Refg_Chrg_Duct_Seal | Annual | 2 | Residential Mobile Home | Existing | Red Bluff Area | PG&E | 1 | 150 | 0.166 | 9.51 | AC-21964 | Res-DuctSeal-HighToLow-wtd
| Res-DuctSeal-HighToLow-wtd | DEER2017 | D17 v1 | 42599.9737 | PGE | DMo | Ex | rDXGF | CZ12 | 12 | Cap-Tons | 1 | 1210 | None | 0 | 0 | 0 | 86.9 | 0.127 | 11.4 | 0 | 0 | 0 | 0 | 0 | 0 | DEER:Res:Refg_Chrg_Duct_Seal | Annual | 9 | Residential Mobile Home | Existing | Sacramento Area | PG&E
| Res-DuctSeal-HighToLow-wtd | DEER2017 | D17 v1 | 42599.9737 | PGE | DMo | Ex | rDXHP | CZ12 | 12 | Cap-Tons | 1 | 1210 | None | 0 | 0 | 0 | 234 | 0.126 | 0 | 0 | 0 | 0 | 0 | 0 | 0 | DEER:Res:Refg_Chrg_Duct_Seal | Annual | 9 | Residential Mobile Home | Existing | Sacramento Area | PG&E
| Res-DuctSeal-HighToLow-wtd | DEER2017 | D17 v1 | 42599.9737 | PGE | DMo | Ex | rNCGF | CZ12 | 12 | Cap-Tons | 1 | 1210 | None | 0 | 0 | 0 | 6.38 | 0 | 10.1 | 0 | 0 | 0 | 0 | 0 | 0 | DEER:Res:Refg_Chrg_Duct_Seal | Annual | 9 | Residential Mobile Home | Existing | Sacramento Area | PG&E
DS-HtoL | Res-DuctSeal-HighToLow-wtd | DEER2017 | D17 v1 | 42599.9777 | PGE | DMo | Ex | rWtd | CZ12 | 12 | Cap-Tons | 1 | 1210 | None | 0 | 0 | 0 | 103 | 0.124 | 9.96 | 0 | 0 | 0 | 0 | 0 | 0 | DEER:Res:Refg_Chrg_Duct_Seal | Annual | 2 | Residential Mobile Home | Existing | Sacramento Area | PG&E | 1 | 103 | 0.124 | 9.96 | AC-21964 | Res-DuctSeal-HighToLow-wtd
| Res-DuctSeal-HighToLow-wtd | DEER2017 | D17 v1 | 42599.9737 | PGE | DMo | Ex | rDXGF | CZ13 | 13 | Cap-Tons | 1 | 1210 | None | 0 | 0 | 0 | 149 | 0.133 | 8.67 | 0 | 0 | 0 | 0 | 0 | 0 | DEER:Res:Refg_Chrg_Duct_Seal | Annual | 9 | Residential Mobile Home | Existing | Fresno Area | PG&E
| Res-DuctSeal-HighToLow-wtd | DEER2017 | D17 v1 | 42599.9737 | PGE | DMo | Ex | rDXHP | CZ13 | 13 | Cap-Tons | 1 | 1210 | None | 0 | 0 | 0 | 256 | 0.131 | 0 | 0 | 0 | 0 | 0 | 0 | 0 | DEER:Res:Refg_Chrg_Duct_Seal | Annual | 9 | Residential Mobile Home | Existing | Fresno Area | PG&E
| Res-DuctSeal-HighToLow-wtd | DEER2017 | D17 v1 | 42599.9737 | PGE | DMo | Ex | rNCGF | CZ13 | 13 | Cap-Tons | 1 | 1210 | None | 0 | 0 | 0 | 4.86 | 0 | 7.81 | 0 | 0 | 0 | 0 | 0 | 0 | DEER:Res:Refg_Chrg_Duct_Seal | Annual | 9 | Residential Mobile Home | Existing | Fresno Area | PG&E
| Res-DuctSeal-HighToLow-wtd | DEER2017 | D17 v1 | 42599.9777 | PGE | DMo | Ex | rWtd | CZ13 | 13 | Cap-Tons | 1 | 1210 | None | 0 | 0 | 0 | 153 | 0.125 | 7.6 | 0 | 0 | 0 | 0 | 0 | 0 | DEER:Res:Refg_Chrg_Duct_Seal | Annual | 2 | Residential Mobile Home | Existing | Fresno Area | PG&E
| Res-DuctSeal-HighToLow-wtd | DEER2017 | D17 v1 | 42599.9737 | PGE | DMo | Ex | rDXGF | CZ16 | 16 | Cap-Tons | 1 | 1230 | None | 0 | 0 | 0 | 65.3 | 0.0792 | 23.9 | 0 | 0 | 0 | 0 | 0 | 0 | DEER:Res:Refg_Chrg_Duct_Seal | Annual | 9 | Residential Mobile Home | Existing | Blue Canyon (Mount Shasta for pre-2014) | PG&E
| Res-DuctSeal-HighToLow-wtd | DEER2017 | D17 v1 | 42599.9737 | PGE | DMo | Ex | rDXHP | CZ16 | 16 | Cap-Tons | 1 | 1230 | None | 0 | 0 | 0 | 569 | 0.0779 | 0 | 0 | 0 | 0 | 0 | 0 | 0 | DEER:Res:Refg_Chrg_Duct_Seal | Annual | 9 | Residential Mobile Home | Existing | Blue Canyon (Mount Shasta for pre-2014) | PG&E
| Res-DuctSeal-HighToLow-wtd | DEER2017 | D17 v1 | 42599.9737 | PGE | DMo | Ex | rNCGF | CZ16 | 16 | Cap-Tons | 1 | 1230 | None | 0 | 0 | 0 | 13.1 | 0 | 20.6 | 0 | 0 | 0 | 0 | 0 | 0 | DEER:Res:Refg_Chrg_Duct_Seal | Annual | 9 | Residential Mobile Home | Existing | Blue Canyon (Mount Shasta for pre-2014) | PG&E
| Res-DuctSeal-HighToLow-wtd | DEER2017 | D17 v1 | 42599.9777 | PGE | DMo | Ex | rWtd | CZ16 | 16 | Cap-Tons | 1 | 1230 | None | 0 | 0 | 0 | 84.2 | 0.0488 | 20.8 | 0 | 0 | 0 | 0 | 0 | 0 | DEER:Res:Refg_Chrg_Duct_Seal | Annual | 2 | Residential Mobile Home | Existing | Blue Canyon (Mount Shasta for pre-2014) | PG&E
| Res-DuctSeal-HighToLow-wtd | DEER2017 | D17 v1 | 42599.9789 | PGE | DMo | Ex | rDXGF | IOU | OU | Cap-Tons | 1 | 1220 | None | 0 | 0 | 0 | 96.1 | 0.126 | 11.3 | 0 | 0 | 0 | 0 | 0 | 0 | DEER:Res:Refg_Chrg_Duct_Seal | Annual | 2 | Residential Mobile Home | Existing | IOU Territory | PG&E
| Res-DuctSeal-HighToLow-wtd | DEER2017 | D17 v1 | 42599.9789 | PGE | DMo | Ex | rDXHP | IOU | OU | Cap-Tons | 1 | 1220 | None | 0 | 0 | 0 | 255 | 0.125 | 0 | 0 | 0 | 0 | 0 | 0 | 0 | DEER:Res:Refg_Chrg_Duct_Seal | Annual | 2 | Residential Mobile Home | Existing | IOU Territory | PG&E
| Res-DuctSeal-HighToLow-wtd | DEER2017 | D17 v1 | 42599.9789 | PGE | DMo | Ex | rNCGF | IOU | OU | Cap-Tons | 1 | 1220 | None | 0 | 0 | 0 | 6.28 | 0 | 10 | 0 | 0 | 0 | 0 | 0 | 0 | DEER:Res:Refg_Chrg_Duct_Seal | Annual | 2 | Residential Mobile Home | Existing | IOU Territory | PG&E
| Res-DuctSeal-HighToLow-wtd | DEER2017 | D17 v1 | 42599.9789 | PGE | DMo | Ex | rWtd | IOU | OU | Cap-Tons | 1 | 1220 | None | 0 | 0 | 0 | 104 | 0.111 | 9.87 | 0 | 0 | 0 | 0 | 0 | 0 | DEER:Res:Refg_Chrg_Duct_Seal | Annual | 2 | Residential Mobile Home | Existing | IOU Territory | PG&E
| Res-DuctSeal-HighToLow-wtd | DEER2017 | D17 v1 | 42599.97 | PGE | MFm | Ex | rDXGF | CZ01 | 01 | Cap-Tons | 1 | 1030 | None | 0 | 0 | 0 | 3.1 | 0 | 2.67 | 0 | 0 | 0 | 0 | 0 | 0 | DEER:Res:Refg_Chrg_Duct_Seal | Annual | 9 | Residential Multi-family | Existing | Arcata Area | PG&E
| Res-DuctSeal-HighToLow-wtd | DEER2017 | D17 v1 | 42599.97 | PGE | MFm | Ex | rDXHP | CZ01 | 01 | Cap-Tons | 1 | 1030 | None | 0 | 0 | 0 | 37.1 | 0 | 0 | 0 | 0 | 0 | 0 | 0 | 0 | DEER:Res:Refg_Chrg_Duct_Seal | Annual | 9 | Residential Multi-family | Existing | Arcata Area | PG&E
| Res-DuctSeal-HighToLow-wtd | DEER2017 | D17 v1 | 42599.97 | PGE | MFm | Ex | rNCGF | CZ01 | 01 | Cap-Tons | 1 | 1030 | None | 0 | 0 | 0 | 2.56 | 0 | 2.53 | 0 | 0 | 0 | 0 | 0 | 0 | DEER:Res:Refg_Chrg_Duct_Seal | Annual | 9 | Residential Multi-family | Existing | Arcata Area | PG&E
DS-HtoL | Res-DuctSeal-HighToLow-wtd | DEER2017 | D17 v1 | 42599.9777 | PGE | MFm | Ex | rWtd | CZ01 | 01 | Cap-Tons | 1 | 1030 | None | 0 | 0 | 0 | 2.73 | 0 | 2.52 | 0 | 0 | 0 | 0 | 0 | 0 | DEER:Res:Refg_Chrg_Duct_Seal | Annual | 2 | Residential Multi-family | Existing | Arcata Area | PG&E | 1 | 2.73 | 0 | 2.52 | AC-21964 | Res-DuctSeal-HighToLow-wtd
| Res-DuctSeal-HighToLow-wtd | DEER2017 | D17 v1 | 42599.97 | PGE | MFm | Ex | rDXGF | CZ02 | 02 | Cap-Tons | 1 | 1080 | None | 0 | 0 | 0 | 6.09 | 0.0119 | 1.8 | 0 | 0 | 0 | 0 | 0 | 0 | DEER:Res:Refg_Chrg_Duct_Seal | Annual | 9 | Residential Multi-family | Existing | Santa Rosa Area | PG&E
| Res-DuctSeal-HighToLow-wtd | DEER2017 | D17 v1 | 42599.97 | PGE | MFm | Ex | rDXHP | CZ02 | 02 | Cap-Tons | 1 | 1080 | None | 0 | 0 | 0 | 29.7 | 0.0123 | 0 | 0 | 0 | 0 | 0 | 0 | 0 | DEER:Res:Refg_Chrg_Duct_Seal | Annual | 9 | Residential Multi-family | Existing | Santa Rosa Area | PG&E
| Res-DuctSeal-HighToLow-wtd | DEER2017 | D17 v1 | 42599.97 | PGE | MFm | Ex | rNCGF | CZ02 | 02 | Cap-Tons | 1 | 1080 | None | 0 | 0 | 0 | 1.49 | 0 | 1.74 | 0 | 0 | 0 | 0 | 0 | 0 | DEER:Res:Refg_Chrg_Duct_Seal | Annual | 9 | Residential Multi-family | Existing | Santa Rosa Area | PG&E
DS-HtoL | Res-DuctSeal-HighToLow-wtd | DEER2017 | D17 v1 | 42599.9777 | PGE | MFm | Ex | rWtd | CZ02 | 02 | Cap-Tons | 1 | 1080 | None | 0 | 0 | 0 | 4.62 | 0.00494 | 1.67 | 0 | 0 | 0 | 0 | 0 | 0 | DEER:Res:Refg_Chrg_Duct_Seal | Annual | 2 | Residential Multi-family | Existing | Santa Rosa Area | PG&E | 1 | 4.62 | 0.00494 | 1.67 | AC-21964 | Res-DuctSeal-HighToLow-wtd
| Res-DuctSeal-HighToLow-wtd | DEER2017 | D17 v1 | 42599.97 | PGE | MFm | Ex | rDXGF | CZ03 | 03 | Cap-Tons | 1 | 1070 | None | 0 | 0 | 0 | 2.78 | 0.00259 | 1.89 | 0 | 0 | 0 | 0 | 0 | 0 | DEER:Res:Refg_Chrg_Duct_Seal | Annual | 9 | Residential Multi-family | Existing | Oakland Area | PG&E
| Res-DuctSeal-HighToLow-wtd | DEER2017 | D17 v1 | 42599.97 | PGE | MFm | Ex | rDXHP | CZ03 | 03 | Cap-Tons | 1 | 1070 | None | 0 | 0 | 0 | 22.4 | 0.00213 | 0 | 0 | 0 | 0 | 0 | 0 | 0 | DEER:Res:Refg_Chrg_Duct_Seal | Annual | 9 | Residential Multi-family | Existing | Oakland Area | PG&E
| Res-DuctSeal-HighToLow-wtd | DEER2017 | D17 v1 | 42599.97 | PGE | MFm | Ex | rNCGF | CZ03 | 03 | Cap-Tons | 1 | 1070 | None | 0 | 0 | 0 | 1.57 | 0 | 1.88 | 0 | 0 | 0 | 0 | 0 | 0 | DEER:Res:Refg_Chrg_Duct_Seal | Annual | 9 | Residential Multi-family | Existing | Oakland Area | PG&E
DS-HtoL | Res-DuctSeal-HighToLow-wtd | DEER2017 | D17 v1 | 42599.9777 | PGE | MFm | Ex | rWtd | CZ03 | 03 | Cap-Tons | 1 | 1070 | None | 0 | 0 | 0 | 1.9 | 0.000224 | 1.86 | 0 | 0 | 0 | 0 | 0 | 0 | DEER:Res:Refg_Chrg_Duct_Seal | Annual | 2 | Residential Multi-family | Existing | Oakland Area | PG&E | 1 | 1.9 | 0.000224 | 1.86 | AC-21964 | Res-DuctSeal-HighToLow-wtd
| Res-DuctSeal-HighToLow-wtd | DEER2017 | D17 v1 | 42599.97 | PGE | MFm | Ex | rDXGF | CZ04 | 04 | Cap-Tons | 1 | 1080 | None | 0 | 0 | 0 | 6.18 | 0.00975 | 1.56 | 0 | 0 | 0 | 0 | 0 | 0 | DEER:Res:Refg_Chrg_Duct_Seal | Annual | 9 | Residential Multi-family | Existing | San Jose-Reid (Sunnyvale for pre-2014) | PG&E
| Res-DuctSeal-HighToLow-wtd | DEER2017 | D17 v1 | 42599.97 | PGE | MFm | Ex | rDXHP | CZ04 | 04 | Cap-Tons | 1 | 1080 | None | 0 | 0 | 0 | 27.5 | 0.01 | 0 | 0 | 0 | 0 | 0 | 0 | 0 | DEER:Res:Refg_Chrg_Duct_Seal | Annual | 9 | Residential Multi-family | Existing | San Jose-Reid (Sunnyvale for pre-2014) | PG&E
| Res-DuctSeal-HighToLow-wtd | DEER2017 | D17 v1 | 42599.97 | PGE | MFm | Ex | rNCGF | CZ04 | 04 | Cap-Tons | 1 | 1080 | None | 0 | 0 | 0 | 1.33 | 0 | 1.5 | 0 | 0 | 0 | 0 | 0 | 0 | DEER:Res:Refg_Chrg_Duct_Seal | Annual | 9 | Residential Multi-family | Existing | San Jose-Reid (Sunnyvale for pre-2014) | PG&E
DS-HtoL | Res-DuctSeal-HighToLow-wtd | DEER2017 | D17 v1 | 42599.9777 | PGE | MFm | Ex | rWtd | CZ04 | 04 | Cap-Tons | 1 | 1080 | None | 0 | 0 | 0 | 4.65 | 0.00432 | 1.44 | 0 | 0 | 0 | 0 | 0 | 0 | DEER:Res:Refg_Chrg_Duct_Seal | Annual | 2 | Residential Multi-family | Existing | San Jose-Reid (Sunnyvale for pre-2014) | PG&E | 1 | 4.65 | 0.00432 | 1.44 | AC-21964 | Res-DuctSeal-HighToLow-wtd
| Res-DuctSeal-HighToLow-wtd | DEER2017 | D17 v1 | 42599.97 | PGE | MFm | Ex | rDXGF | CZ05 | 05 | Cap-Tons | 1 | 1060 | None | 0 | 0 | 0 | 2.31 | 0.000318 | 1.95 | 0 | 0 | 0 | 0 | 0 | 0 | DEER:Res:Refg_Chrg_Duct_Seal | Annual | 9 | Residential Multi-family | Existing | Santa Maria Area | PG&E
| Res-DuctSeal-HighToLow-wtd | DEER2017 | D17 v1 | 42599.97 | PGE | MFm | Ex | rDXHP | CZ05 | 05 | Cap-Tons | 1 | 1060 | None | 0 | 0 | 0 | 25 | 0.000847 | 0 | 0 | 0 | 0 | 0 | 0 | 0 | DEER:Res:Refg_Chrg_Duct_Seal | Annual | 9 | Residential Multi-family | Existing | Santa Maria Area | PG&E
| Res-DuctSeal-HighToLow-wtd | DEER2017 | D17 v1 | 42599.97 | PGE | MFm | Ex | rNCGF | CZ05 | 05 | Cap-Tons | 1 | 1060 | None | 0 | 0 | 0 | 1.63 | 0 | 1.88 | 0 | 0 | 0 | 0 | 0 | 0 | DEER:Res:Refg_Chrg_Duct_Seal | Annual | 9 | Residential Multi-family | Existing | Santa Maria Area | PG&E
| Res-DuctSeal-HighToLow-wtd | DEER2017 | D17 v1 | 42599.9777 | PGE | MFm | Ex | rWtd | CZ05 | 05 | Cap-Tons | 1 | 1060 | None | 0 | 0 | 0 | 2.71 | 0.000118 | 1.83 | 0 | 0 | 0 | 0 | 0 | 0 | DEER:Res:Refg_Chrg_Duct_Seal | Annual | 2 | Residential Multi-family | Existing | Santa Maria Area | PG&E
| Res-DuctSeal-HighToLow-wtd | DEER2017 | D17 v1 | 42599.97 | PGE | MFm | Ex | rDXGF | CZ11 | 11 | Cap-Tons | 1 | 1120 | None | 0 | 0 | 0 | 12.6 | 0.017 | 1.72 | 0 | 0 | 0 | 0 | 0 | 0 | DEER:Res:Refg_Chrg_Duct_Seal | Annual | 9 | Residential Multi-family | Existing | Red Bluff Area | PG&E
| Res-DuctSeal-HighToLow-wtd | DEER2017 | D17 v1 | 42599.97 | PGE | MFm | Ex | rDXHP | CZ11 | 11 | Cap-Tons | 1 | 1120 | None | 0 | 0 | 0 | 32 | 0.0168 | 0 | 0 | 0 | 0 | 0 | 0 | 0 | DEER:Res:Refg_Chrg_Duct_Seal | Annual | 9 | Residential Multi-family | Existing | Red Bluff Area | PG&E
| Res-DuctSeal-HighToLow-wtd | DEER2017 | D17 v1 | 42599.97 | PGE | MFm | Ex | rNCGF | CZ11 | 11 | Cap-Tons | 1 | 1120 | None | 0 | 0 | 0 | 1.29 | 0 | 1.67 | 0 | 0 | 0 | 0 | 0 | 0 | DEER:Res:Refg_Chrg_Duct_Seal | Annual | 9 | Residential Multi-family | Existing | Red Bluff Area | PG&E
DS-HtoL | Res-DuctSeal-HighToLow-wtd | DEER2017 | D17 v1 | 42599.9777 | PGE | MFm | Ex | rWtd | CZ11 | 11 | Cap-Tons | 1 | 1120 | None | 0 | 0 | 0 | 14.7 | 0.0166 | 1.51 | 0 | 0 | 0 | 0 | 0 | 0 | DEER:Res:Refg_Chrg_Duct_Seal | Annual | 2 | Residential Multi-family | Existing | Red Bluff Area | PG&E | 1 | 14.7 | 0.0166 | 1.51 | AC-21964 | Res-DuctSeal-HighToLow-wtd
| Res-DuctSeal-HighToLow-wtd | DEER2017 | D17 v1 | 42599.97 | PGE | MFm | Ex | rDXGF | CZ12 | 12 | Cap-Tons | 1 | 1110 | None | 0 | 0 | 0 | 10.6 | 0.0137 | 1.99 | 0 | 0 | 0 | 0 | 0 | 0 | DEER:Res:Refg_Chrg_Duct_Seal | Annual | 9 | Residential Multi-family | Existing | Sacramento Area | PG&E
| Res-DuctSeal-HighToLow-wtd | DEER2017 | D17 v1 | 42599.97 | PGE | MFm | Ex | rDXHP | CZ12 | 12 | Cap-Tons | 1 | 1110 | None | 0 | 0 | 0 | 33.8 | 0.0136 | 0 | 0 | 0 | 0 | 0 | 0 | 0 | DEER:Res:Refg_Chrg_Duct_Seal | Annual | 9 | Residential Multi-family | Existing | Sacramento Area | PG&E
| Res-DuctSeal-HighToLow-wtd | DEER2017 | D17 v1 | 42599.97 | PGE | MFm | Ex | rNCGF | CZ12 | 12 | Cap-Tons | 1 | 1110 | None | 0 | 0 | 0 | 1.52 | 0 | 1.92 | 0 | 0 | 0 | 0 | 0 | 0 | DEER:Res:Refg_Chrg_Duct_Seal | Annual | 9 | Residential Multi-family | Existing | Sacramento Area | PG&E
DS-HtoL | Res-DuctSeal-HighToLow-wtd | DEER2017 | D17 v1 | 42599.9777 | PGE | MFm | Ex | rWtd | CZ12 | 12 | Cap-Tons | 1 | 1110 | None | 0 | 0 | 0 | 12.1 | 0.012 | 1.76 | 0 | 0 | 0 | 0 | 0 | 0 | DEER:Res:Refg_Chrg_Duct_Seal | Annual | 2 | Residential Multi-family | Existing | Sacramento Area | PG&E | 1 | 12.1 | 0.012 | 1.76 | AC-21964 | Res-DuctSeal-HighToLow-wtd
| Res-DuctSeal-HighToLow-wtd | DEER2017 | D17 v1 | 42599.97 | PGE | MFm | Ex | rDXGF | CZ13 | 13 | Cap-Tons | 1 | 1110 | None | 0 | 0 | 0 | 16.8 | 0.0124 | 1.94 | 0 | 0 | 0 | 0 | 0 | 0 | DEER:Res:Refg_Chrg_Duct_Seal | Annual | 9 | Residential Multi-family | Existing | Fresno Area | PG&E
| Res-DuctSeal-HighToLow-wtd | DEER2017 | D17 v1 | 42599.97 | PGE | MFm | Ex | rDXHP | CZ13 | 13 | Cap-Tons | 1 | 1110 | None | 0 | 0 | 0 | 38.6 | 0.0123 | 0 | 0 | 0 | 0 | 0 | 0 | 0 | DEER:Res:Refg_Chrg_Duct_Seal | Annual | 9 | Residential Multi-family | Existing | Fresno Area | PG&E
| Res-DuctSeal-HighToLow-wtd | DEER2017 | D17 v1 | 42599.97 | PGE | MFm | Ex | rNCGF | CZ13 | 13 | Cap-Tons | 1 | 1110 | None | 0 | 0 | 0 | 1.48 | 0 | 1.88 | 0 | 0 | 0 | 0 | 0 | 0 | DEER:Res:Refg_Chrg_Duct_Seal | Annual | 9 | Residential Multi-family | Existing | Fresno Area | PG&E
| Res-DuctSeal-HighToLow-wtd | DEER2017 | D17 v1 | 42599.9777 | PGE | MFm | Ex | rWtd | CZ13 | 13 | Cap-Tons | 1 | 1110 | None | 0 | 0 | 0 | 19 | 0.012 | 1.71 | 0 | 0 | 0 | 0 | 0 | 0 | DEER:Res:Refg_Chrg_Duct_Seal | Annual | 2 | Residential Multi-family | Existing | Fresno Area | PG&E
| Res-DuctSeal-HighToLow-wtd | DEER2017 | D17 v1 | 42599.97 | PGE | MFm | Ex | rDXGF | CZ16 | 16 | Cap-Tons | 1 | 1130 | None | 0 | 0 | 0 | 12.9 | 0.0158 | 3.57 | 0 | 0 | 0 | 0 | 0 | 0 | DEER:Res:Refg_Chrg_Duct_Seal | Annual | 9 | Residential Multi-family | Existing | Blue Canyon (Mount Shasta for pre-2014) | PG&E
| Res-DuctSeal-HighToLow-wtd | DEER2017 | D17 v1 | 42599.97 | PGE | MFm | Ex | rDXHP | CZ16 | 16 | Cap-Tons | 1 | 1130 | None | 0 | 0 | 0 | 70.6 | 0.0162 | 0 | 0 | 0 | 0 | 0 | 0 | 0 | DEER:Res:Refg_Chrg_Duct_Seal | Annual | 9 | Residential Multi-family | Existing | Blue Canyon (Mount Shasta for pre-2014) | PG&E
| Res-DuctSeal-HighToLow-wtd | DEER2017 | D17 v1 | 42599.97 | PGE | MFm | Ex | rNCGF | CZ16 | 16 | Cap-Tons | 1 | 1130 | None | 0 | 0 | 0 | 2.79 | 0 | 3.44 | 0 | 0 | 0 | 0 | 0 | 0 | DEER:Res:Refg_Chrg_Duct_Seal | Annual | 9 | Residential Multi-family | Existing | Blue Canyon (Mount Shasta for pre-2014) | PG&E
| Res-DuctSeal-HighToLow-wtd | DEER2017 | D17 v1 | 42599.9777 | PGE | MFm | Ex | rWtd | CZ16 | 16 | Cap-Tons | 1 | 1130 | None | 0 | 0 | 0 | 15.6 | 0.0117 | 3.21 | 0 | 0 | 0 | 0 | 0 | 0 | DEER:Res:Refg_Chrg_Duct_Seal | Annual | 2 | Residential Multi-family | Existing | Blue Canyon (Mount Shasta for pre-2014) | PG&E
| Res-DuctSeal-HighToLow-wtd | DEER2017 | D17 v1 | 42599.9789 | PGE | MFm | Ex | rDXGF | IOU | OU | Cap-Tons | 1 | 1090 | None | 0 | 0 | 0 | 6.52 | 0.00767 | 1.85 | 0 | 0 | 0 | 0 | 0 | 0 | DEER:Res:Refg_Chrg_Duct_Seal | Annual | 2 | Residential Multi-family | Existing | IOU Territory | PG&E
| Res-DuctSeal-HighToLow-wtd | DEER2017 | D17 v1 | 42599.9789 | PGE | MFm | Ex | rDXHP | IOU | OU | Cap-Tons | 1 | 1090 | None | 0 | 0 | 0 | 27.7 | 0.00753 | 0 | 0 | 0 | 0 | 0 | 0 | 0 | DEER:Res:Refg_Chrg_Duct_Seal | Annual | 2 | Residential Multi-family | Existing | IOU Territory | PG&E
| Res-DuctSeal-HighToLow-wtd | DEER2017 | D17 v1 | 42599.9789 | PGE | MFm | Ex | rNCGF | IOU | OU | Cap-Tons | 1 | 1090 | None | 0 | 0 | 0 | 1.51 | 0 | 1.81 | 0 | 0 | 0 | 0 | 0 | 0 | DEER:Res:Refg_Chrg_Duct_Seal | Annual | 2 | Residential Multi-family | Existing | IOU Territory | PG&E
| Res-DuctSeal-HighToLow-wtd | DEER2017 | D17 v1 | 42599.9789 | PGE | MFm | Ex | rWtd | IOU | OU | Cap-Tons | 1 | 1090 | None | 0 | 0 | 0 | 6.35 | 0.00498 | 1.74 | 0 | 0 | 0 | 0 | 0 | 0 | DEER:Res:Refg_Chrg_Duct_Seal | Annual | 2 | Residential Multi-family | Existing | IOU Territory | PG&E
| Res-DuctSeal-HighToLow-wtd | DEER2017 | D17 v1 | 42599.9789 | PGE | Res | Ex | rDXGF | CZ01 | 01 | Cap-Tons | 1 | 1700 | None | 0 | 0 | 0 | 9.64 | 0 | 11.8 | 0 | 0 | 0 | 0 | 0 | 0 | DEER:Res:Refg_Chrg_Duct_Seal | Annual | 2 | Residential | Existing | Arcata Area | PG&E
| Res-DuctSeal-HighToLow-wtd | DEER2017 | D17 v1 | 42599.9789 | PGE | Res | Ex | rDXHP | CZ01 | 01 | Cap-Tons | 1 | 1700 | None | 0 | 0 | 0 | 150 | 0 | 0 | 0 | 0 | 0 | 0 | 0 | 0 | DEER:Res:Refg_Chrg_Duct_Seal | Annual | 2 | Residential | Existing | Arcata Area | PG&E
| Res-DuctSeal-HighToLow-wtd | DEER2017 | D17 v1 | 42599.9789 | PGE | Res | Ex | rNCGF | CZ01 | 01 | Cap-Tons | 1 | 1700 | None | 0 | 0 | 0 | 8.7 | 0 | 11.6 | 0 | 0 | 0 | 0 | 0 | 0 | DEER:Res:Refg_Chrg_Duct_Seal | Annual | 2 | Residential | Existing | Arcata Area | PG&E
| Res-DuctSeal-HighToLow-wtd | DEER2017 | D17 v1 | 42599.9789 | PGE | Res | Ex | rWtd | CZ01 | 01 | Cap-Tons | 1 | 1700 | None | 0 | 0 | 0 | 8.94 | 0 | 11.6 | 0 | 0 | 0 | 0 | 0 | 0 | DEER:Res:Refg_Chrg_Duct_Seal | Annual | 2 | Residential | Existing | Arcata Area | PG&E
| Res-DuctSeal-HighToLow-wtd | DEER2017 | D17 v1 | 42599.9789 | PGE | Res | Ex | rDXGF | CZ02 | 02 | Cap-Tons | 1 | 1560 | None | 0 | 0 | 0 | 18.3 | 0.0352 | 8.63 | 0 | 0 | 0 | 0 | 0 | 0 | DEER:Res:Refg_Chrg_Duct_Seal | Annual | 2 | Residential | Existing | Santa Rosa Area | PG&E
| Res-DuctSeal-HighToLow-wtd | DEER2017 | D17 v1 | 42599.9789 | PGE | Res | Ex | rDXHP | CZ02 | 02 | Cap-Tons | 1 | 1560 | None | 0 | 0 | 0 | 130 | 0.0333 | 0 | 0 | 0 | 0 | 0 | 0 | 0 | DEER:Res:Refg_Chrg_Duct_Seal | Annual | 2 | Residential | Existing | Santa Rosa Area | PG&E
| Res-DuctSeal-HighToLow-wtd | DEER2017 | D17 v1 | 42599.9789 | PGE | Res | Ex | rNCGF | CZ02 | 02 | Cap-Tons | 1 | 1560 | None | 0 | 0 | 0 | 5.47 | 0 | 8.36 | 0 | 0 | 0 | 0 | 0 | 0 | DEER:Res:Refg_Chrg_Duct_Seal | Annual | 2 | Residential | Existing | Santa Rosa Area | PG&E
| Res-DuctSeal-HighToLow-wtd | DEER2017 | D17 v1 | 42599.9789 | PGE | Res | Ex | rWtd | CZ02 | 02 | Cap-Tons | 1 | 1560 | None | 0 | 0 | 0 | 15.6 | 0.0173 | 8.24 | 0 | 0 | 0 | 0 | 0 | 0 | DEER:Res:Refg_Chrg_Duct_Seal | Annual | 2 | Residential | Existing | Santa Rosa Area | PG&E
| Res-DuctSeal-HighToLow-wtd | DEER2017 | D17 v1 | 42599.9789 | PGE | Res | Ex | rDXGF | CZ03 | 03 | Cap-Tons | 1 | 1420 | None | 0 | 0 | 0 | 8.46 | 0.0188 | 6.52 | 0 | 0 | 0 | 0 | 0 | 0 | DEER:Res:Refg_Chrg_Duct_Seal | Annual | 2 | Residential | Existing | Oakland Area | PG&E
| Res-DuctSeal-HighToLow-wtd | DEER2017 | D17 v1 | 42599.9789 | PGE | Res | Ex | rDXHP | CZ03 | 03 | Cap-Tons | 1 | 1420 | None | 0 | 0 | 0 | 68.6 | 0.0167 | 0 | 0 | 0 | 0 | 0 | 0 | 0 | DEER:Res:Refg_Chrg_Duct_Seal | Annual | 2 | Residential | Existing | Oakland Area | PG&E
| Res-DuctSeal-HighToLow-wtd | DEER2017 | D17 v1 | 42599.9789 | PGE | Res | Ex | rNCGF | CZ03 | 03 | Cap-Tons | 1 | 1420 | None | 0 | 0 | 0 | 4.4 | 0 | 6.41 | 0 | 0 | 0 | 0 | 0 | 0 | DEER:Res:Refg_Chrg_Duct_Seal | Annual | 2 | Residential | Existing | Oakland Area | PG&E
| Res-DuctSeal-HighToLow-wtd | DEER2017 | D17 v1 | 42599.9789 | PGE | Res | Ex | rWtd | CZ03 | 03 | Cap-Tons | 1 | 1420 | None | 0 | 0 | 0 | 5.57 | 0.00278 | 6.37 | 0 | 0 | 0 | 0 | 0 | 0 | DEER:Res:Refg_Chrg_Duct_Seal | Annual | 2 | Residential | Existing | Oakland Area | PG&E
| Res-DuctSeal-HighToLow-wtd | DEER2017 | D17 v1 | 42599.9789 | PGE | Res | Ex | rDXGF | CZ04 | 04 | Cap-Tons | 1 | 1480 | None | 0 | 0 | 0 | 20.4 | 0.0458 | 6.04 | 0 | 0 | 0 | 0 | 0 | 0 | DEER:Res:Refg_Chrg_Duct_Seal | Annual | 2 | Residential | Existing | San Jose-Reid (Sunnyvale for pre-2014) | PG&E
| Res-DuctSeal-HighToLow-wtd | DEER2017 | D17 v1 | 42599.9789 | PGE | Res | Ex | rDXHP | CZ04 | 04 | Cap-Tons | 1 | 1480 | None | 0 | 0 | 0 | 96.7 | 0.0443 | 0 | 0 | 0 | 0 | 0 | 0 | 0 | DEER:Res:Refg_Chrg_Duct_Seal | Annual | 2 | Residential | Existing | San Jose-Reid (Sunnyvale for pre-2014) | PG&E
| Res-DuctSeal-HighToLow-wtd | DEER2017 | D17 v1 | 42599.9789 | PGE | Res | Ex | rNCGF | CZ04 | 04 | Cap-Tons | 1 | 1480 | None | 0 | 0 | 0 | 4.09 | 0 | 5.9 | 0 | 0 | 0 | 0 | 0 | 0 | DEER:Res:Refg_Chrg_Duct_Seal | Annual | 2 | Residential | Existing | San Jose-Reid (Sunnyvale for pre-2014) | PG&E
| Res-DuctSeal-HighToLow-wtd | DEER2017 | D17 v1 | 42599.9789 | PGE | Res | Ex | rWtd | CZ04 | 04 | Cap-Tons | 1 | 1480 | None | 0 | 0 | 0 | 15.1 | 0.0238 | 5.78 | 0 | 0 | 0 | 0 | 0 | 0 | DEER:Res:Refg_Chrg_Duct_Seal | Annual | 2 | Residential | Existing | San Jose-Reid (Sunnyvale for pre-2014) | PG&E
| Res-DuctSeal-HighToLow-wtd | DEER2017 | D17 v1 | 42599.9789 | PGE | Res | Ex | rDXGF | CZ05 | 05 | Cap-Tons | 1 | 1560 | None | 0 | 0 | 0 | 10.9 | 0.029 | 10.1 | 0 | 0 | 0 | 0 | 0 | 0 | DEER:Res:Refg_Chrg_Duct_Seal | Annual | 2 | Residential | Existing | Santa Maria Area | PG&E
| Res-DuctSeal-HighToLow-wtd | DEER2017 | D17 v1 | 42599.9789 | PGE | Res | Ex | rDXHP | CZ05 | 05 | Cap-Tons | 1 | 1560 | None | 0 | 0 | 0 | 120 | 0.0267 | 0 | 0 | 0 | 0 | 0 | 0 | 0 | DEER:Res:Refg_Chrg_Duct_Seal | Annual | 2 | Residential | Existing | Santa Maria Area | PG&E
| Res-DuctSeal-HighToLow-wtd | DEER2017 | D17 v1 | 42599.9789 | PGE | Res | Ex | rNCGF | CZ05 | 05 | Cap-Tons | 1 | 1560 | None | 0 | 0 | 0 | 6.44 | 0 | 9.81 | 0 | 0 | 0 | 0 | 0 | 0 | DEER:Res:Refg_Chrg_Duct_Seal | Annual | 2 | Residential | Existing | Santa Maria Area | PG&E
| Res-DuctSeal-HighToLow-wtd | DEER2017 | D17 v1 | 42599.9789 | PGE | Res | Ex | rWtd | CZ05 | 05 | Cap-Tons | 1 | 1560 | None | 0 | 0 | 0 | 8.76 | 0.0056 | 9.73 | 0 | 0 | 0 | 0 | 0 | 0 | DEER:Res:Refg_Chrg_Duct_Seal | Annual | 2 | Residential | Existing | Santa Maria Area | PG&E
| Res-DuctSeal-HighToLow-wtd | DEER2017 | D17 v1 | 42599.9789 | PGE | Res | Ex | rDXGF | CZ11 | 11 | Cap-Tons | 1 | 1550 | None | 0 | 0 | 0 | 66.9 | 0.0917 | 7.87 | 0 | 0 | 0 | 0 | 0 | 0 | DEER:Res:Refg_Chrg_Duct_Seal | Annual | 2 | Residential | Existing | Red Bluff Area | PG&E
| Res-DuctSeal-HighToLow-wtd | DEER2017 | D17 v1 | 42599.9789 | PGE | Res | Ex | rDXHP | CZ11 | 11 | Cap-Tons | 1 | 1550 | None | 0 | 0 | 0 | 166 | 0.0911 | 0 | 0 | 0 | 0 | 0 | 0 | 0 | DEER:Res:Refg_Chrg_Duct_Seal | Annual | 2 | Residential | Existing | Red Bluff Area | PG&E
| Res-DuctSeal-HighToLow-wtd | DEER2017 | D17 v1 | 42599.9789 | PGE | Res | Ex | rNCGF | CZ11 | 11 | Cap-Tons | 1 | 1550 | None | 0 | 0 | 0 | 4.79 | 0 | 7.55 | 0 | 0 | 0 | 0 | 0 | 0 | DEER:Res:Refg_Chrg_Duct_Seal | Annual | 2 | Residential | Existing | Red Bluff Area | PG&E
| Res-DuctSeal-HighToLow-wtd | DEER2017 | D17 v1 | 42599.9789 | PGE | Res | Ex | rWtd | CZ11 | 11 | Cap-Tons | 1 | 1550 | None | 0 | 0 | 0 | 69.6 | 0.0856 | 7.32 | 0 | 0 | 0 | 0 | 0 | 0 | DEER:Res:Refg_Chrg_Duct_Seal | Annual | 2 | Residential | Existing | Red Bluff Area | PG&E
| Res-DuctSeal-HighToLow-wtd | DEER2017 | D17 v1 | 42599.9789 | PGE | Res | Ex | rDXGF | CZ12 | 12 | Cap-Tons | 1 | 1530 | None | 0 | 0 | 0 | 33.7 | 0.0532 | 7.11 | 0 | 0 | 0 | 0 | 0 | 0 | DEER:Res:Refg_Chrg_Duct_Seal | Annual | 2 | Residential | Existing | Sacramento Area | PG&E
| Res-DuctSeal-HighToLow-wtd | DEER2017 | D17 v1 | 42599.9789 | PGE | Res | Ex | rDXHP | CZ12 | 12 | Cap-Tons | 1 | 1530 | None | 0 | 0 | 0 | 123 | 0.0531 | 0 | 0 | 0 | 0 | 0 | 0 | 0 | DEER:Res:Refg_Chrg_Duct_Seal | Annual | 2 | Residential | Existing | Sacramento Area | PG&E
| Res-DuctSeal-HighToLow-wtd | DEER2017 | D17 v1 | 42599.9789 | PGE | Res | Ex | rNCGF | CZ12 | 12 | Cap-Tons | 1 | 1530 | None | 0 | 0 | 0 | 4.5 | 0 | 6.92 | 0 | 0 | 0 | 0 | 0 | 0 | DEER:Res:Refg_Chrg_Duct_Seal | Annual | 2 | Residential | Existing | Sacramento Area | PG&E
| Res-DuctSeal-HighToLow-wtd | DEER2017 | D17 v1 | 42599.9789 | PGE | Res | Ex | rWtd | CZ12 | 12 | Cap-Tons | 1 | 1530 | None | 0 | 0 | 0 | 35.3 | 0.0471 | 6.69 | 0 | 0 | 0 | 0 | 0 | 0 | DEER:Res:Refg_Chrg_Duct_Seal | Annual | 2 | Residential | Existing | Sacramento Area | PG&E
| Res-DuctSeal-HighToLow-wtd | DEER2017 | D17 v1 | 42599.9789 | PGE | Res | Ex | rDXGF | CZ13 | 13 | Cap-Tons | 1 | 1530 | None | 0 | 0 | 0 | 62.4 | 0.0571 | 6.73 | 0 | 0 | 0 | 0 | 0 | 0 | DEER:Res:Refg_Chrg_Duct_Seal | Annual | 2 | Residential | Existing | Fresno Area | PG&E
| Res-DuctSeal-HighToLow-wtd | DEER2017 | D17 v1 | 42599.9789 | PGE | Res | Ex | rDXHP | CZ13 | 13 | Cap-Tons | 1 | 1530 | None | 0 | 0 | 0 | 144 | 0.058 | 0 | 0 | 0 | 0 | 0 | 0 | 0 | DEER:Res:Refg_Chrg_Duct_Seal | Annual | 2 | Residential | Existing | Fresno Area | PG&E
| Res-DuctSeal-HighToLow-wtd | DEER2017 | D17 v1 | 42599.9789 | PGE | Res | Ex | rNCGF | CZ13 | 13 | Cap-Tons | 1 | 1530 | None | 0 | 0 | 0 | 4.21 | 0 | 6.55 | 0 | 0 | 0 | 0 | 0 | 0 | DEER:Res:Refg_Chrg_Duct_Seal | Annual | 2 | Residential | Existing | Fresno Area | PG&E
| Res-DuctSeal-HighToLow-wtd | DEER2017 | D17 v1 | 42599.9789 | PGE | Res | Ex | rWtd | CZ13 | 13 | Cap-Tons | 1 | 1530 | None | 0 | 0 | 0 | 65 | 0.0547 | 6.3 | 0 | 0 | 0 | 0 | 0 | 0 | DEER:Res:Refg_Chrg_Duct_Seal | Annual | 2 | Residential | Existing | Fresno Area | PG&E
| Res-DuctSeal-HighToLow-wtd | DEER2017 | D17 v1 | 42599.9789 | PGE | Res | Ex | rDXGF | CZ16 | 16 | Cap-Tons | 1 | 1690 | None | 0 | 0 | 0 | 44.8 | 0.0645 | 17.2 | 0 | 0 | 0 | 0 | 0 | 0 | DEER:Res:Refg_Chrg_Duct_Seal | Annual | 2 | Residential | Existing | Blue Canyon (Mount Shasta for pre-2014) | PG&E
| Res-DuctSeal-HighToLow-wtd | DEER2017 | D17 v1 | 42599.9789 | PGE | Res | Ex | rDXHP | CZ16 | 16 | Cap-Tons | 1 | 1690 | None | 0 | 0 | 0 | 364 | 0.0627 | 0 | 0 | 0 | 0 | 0 | 0 | 0 | DEER:Res:Refg_Chrg_Duct_Seal | Annual | 2 | Residential | Existing | Blue Canyon (Mount Shasta for pre-2014) | PG&E
| Res-DuctSeal-HighToLow-wtd | DEER2017 | D17 v1 | 42599.9789 | PGE | Res | Ex | rNCGF | CZ16 | 16 | Cap-Tons | 1 | 1690 | None | 0 | 0 | 0 | 10.8 | 0 | 16.3 | 0 | 0 | 0 | 0 | 0 | 0 | DEER:Res:Refg_Chrg_Duct_Seal | Annual | 2 | Residential | Existing | Blue Canyon (Mount Shasta for pre-2014) | PG&E
| Res-DuctSeal-HighToLow-wtd | DEER2017 | D17 v1 | 42599.9789 | PGE | Res | Ex | rWtd | CZ16 | 16 | Cap-Tons | 1 | 1690 | None | 0 | 0 | 0 | 44 | 0.0367 | 16.1 | 0 | 0 | 0 | 0 | 0 | 0 | DEER:Res:Refg_Chrg_Duct_Seal | Annual | 2 | Residential | Existing | Blue Canyon (Mount Shasta for pre-2014) | PG&E
| Res-DuctSeal-HighToLow-wtd | DEER2017 | D17 v1 | 42599.9789 | PGE | Res | Ex | rDXGF | IOU | OU | Cap-Tons | 1 | 1500 | None | 0 | 0 | 0 | 28.2 | 0.043 | 7.21 | 0 | 0 | 0 | 0 | 0 | 0 | DEER:Res:Refg_Chrg_Duct_Seal | Annual | 2 | Residential | Existing | IOU Territory | PG&E
| Res-DuctSeal-HighToLow-wtd | DEER2017 | D17 v1 | 42599.9789 | PGE | Res | Ex | rDXHP | IOU | OU | Cap-Tons | 1 | 1500 | None | 0 | 0 | 0 | 113 | 0.042 | 0 | 0 | 0 | 0 | 0 | 0 | 0 | DEER:Res:Refg_Chrg_Duct_Seal | Annual | 2 | Residential | Existing | IOU Territory | PG&E
| Res-DuctSeal-HighToLow-wtd | DEER2017 | D17 v1 | 42599.9789 | PGE | Res | Ex | rNCGF | IOU | OU | Cap-Tons | 1 | 1500 | None | 0 | 0 | 0 | 4.68 | 0 | 7.03 | 0 | 0 | 0 | 0 | 0 | 0 | DEER:Res:Refg_Chrg_Duct_Seal | Annual | 2 | Residential | Existing | IOU Territory | PG&E
| Res-DuctSeal-HighToLow-wtd | DEER2017 | D17 v1 | 42599.9789 | PGE | Res | Ex | rWtd | IOU | OU | Cap-Tons | 1 | 1500 | None | 0 | 0 | 0 | 27.2 | 0.0304 | 6.88 | 0 | 0 | 0 | 0 | 0 | 0 | DEER:Res:Refg_Chrg_Duct_Seal | Annual | 2 | Residential | Existing | IOU Territory | PG&E
| Res-DuctSeal-HighToLow-wtd | DEER2017 | D17 v1 | 42599.9795 | PGE | SFm | Ex | rDXGF | CZ01 | 01 | Cap-Tons | 1 | 1950 | None | 0 | 0 | 0 | 11.9 | 0 | 15 | 0 | 0 | 0 | 0 | 0 | 0 | DEER:Res:Refg_Chrg_Duct_Seal | Annual | 9 | Residential Single Family | Existing | Arcata Area | PG&E
| Res-DuctSeal-HighToLow-wtd | DEER2017 | D17 v1 | 42599.9795 | PGE | SFm | Ex | rDXHP | CZ01 | 01 | Cap-Tons | 1 | 1950 | None | 0 | 0 | 0 | 187 | 0 | 0 | 0 | 0 | 0 | 0 | 0 | 0 | DEER:Res:Refg_Chrg_Duct_Seal | Annual | 9 | Residential Single Family | Existing | Arcata Area | PG&E
| Res-DuctSeal-HighToLow-wtd | DEER2017 | D17 v1 | 42599.9795 | PGE | SFm | Ex | rNCGF | CZ01 | 01 | Cap-Tons | 1 | 1950 | None | 0 | 0 | 0 | 10.9 | 0 | 14.7 | 0 | 0 | 0 | 0 | 0 | 0 | DEER:Res:Refg_Chrg_Duct_Seal | Annual | 9 | Residential Single Family | Existing | Arcata Area | PG&E
DS-HtoL | Res-DuctSeal-HighToLow-wtd | DEER2017 | D17 v1 | 42599.9777 | PGE | SFm | Ex | rWtd | CZ01 | 01 | Cap-Tons | 1 | 1950 | None | 0 | 0 | 0 | 11 | 0 | 14.7 | 0 | 0 | 0 | 0 | 0 | 0 | DEER:Res:Refg_Chrg_Duct_Seal | Annual | 2 | Residential Single Family | Existing | Arcata Area | PG&E | 1 | 11 | 0 | 14.7 | AC-21964 | Res-DuctSeal-HighToLow-wtd
| Res-DuctSeal-HighToLow-wtd | DEER2017 | D17 v1 | 42599.9795 | PGE | SFm | Ex | rDXGF | CZ02 | 02 | Cap-Tons | 1 | 1730 | None | 0 | 0 | 0 | 19.4 | 0.0367 | 10.4 | 0 | 0 | 0 | 0 | 0 | 0 | DEER:Res:Refg_Chrg_Duct_Seal | Annual | 9 | Residential Single Family | Existing | Santa Rosa Area | PG&E
| Res-DuctSeal-HighToLow-wtd | DEER2017 | D17 v1 | 42599.9795 | PGE | SFm | Ex | rDXHP | CZ02 | 02 | Cap-Tons | 1 | 1730 | None | 0 | 0 | 0 | 152 | 0.0339 | 0 | 0 | 0 | 0 | 0 | 0 | 0 | DEER:Res:Refg_Chrg_Duct_Seal | Annual | 9 | Residential Single Family | Existing | Santa Rosa Area | PG&E
| Res-DuctSeal-HighToLow-wtd | DEER2017 | D17 v1 | 42599.9795 | PGE | SFm | Ex | rNCGF | CZ02 | 02 | Cap-Tons | 1 | 1730 | None | 0 | 0 | 0 | 6.59 | 0 | 10.2 | 0 | 0 | 0 | 0 | 0 | 0 | DEER:Res:Refg_Chrg_Duct_Seal | Annual | 9 | Residential Single Family | Existing | Santa Rosa Area | PG&E
DS-HtoL | Res-DuctSeal-HighToLow-wtd | DEER2017 | D17 v1 | 42599.9777 | PGE | SFm | Ex | rWtd | CZ02 | 02 | Cap-Tons | 1 | 1730 | None | 0 | 0 | 0 | 14.5 | 0.0144 | 10.1 | 0 | 0 | 0 | 0 | 0 | 0 | DEER:Res:Refg_Chrg_Duct_Seal | Annual | 2 | Residential Single Family | Existing | Santa Rosa Area | PG&E | 1 | 14.5 | 0.0144 | 10.1 | AC-21964 | Res-DuctSeal-HighToLow-wtd
| Res-DuctSeal-HighToLow-wtd | DEER2017 | D17 v1 | 42599.9795 | PGE | SFm | Ex | rDXGF | CZ03 | 03 | Cap-Tons | 1 | 1710 | None | 0 | 0 | 0 | 12.7 | 0.0308 | 10.2 | 0 | 0 | 0 | 0 | 0 | 0 | DEER:Res:Refg_Chrg_Duct_Seal | Annual | 9 | Residential Single Family | Existing | Oakland Area | PG&E
| Res-DuctSeal-HighToLow-wtd | DEER2017 | D17 v1 | 42599.9795 | PGE | SFm | Ex | rDXHP | CZ03 | 03 | Cap-Tons | 1 | 1710 | None | 0 | 0 | 0 | 105 | 0.0274 | 0 | 0 | 0 | 0 | 0 | 0 | 0 | DEER:Res:Refg_Chrg_Duct_Seal | Annual | 9 | Residential Single Family | Existing | Oakland Area | PG&E
| Res-DuctSeal-HighToLow-wtd | DEER2017 | D17 v1 | 42599.9795 | PGE | SFm | Ex | rNCGF | CZ03 | 03 | Cap-Tons | 1 | 1710 | None | 0 | 0 | 0 | 6.68 | 0 | 10.1 | 0 | 0 | 0 | 0 | 0 | 0 | DEER:Res:Refg_Chrg_Duct_Seal | Annual | 9 | Residential Single Family | Existing | Oakland Area | PG&E
DS-HtoL | Res-DuctSeal-HighToLow-wtd | DEER2017 | D17 v1 | 42599.9777 | PGE | SFm | Ex | rWtd | CZ03 | 03 | Cap-Tons | 1 | 1710 | None | 0 | 0 | 0 | 8.12 | 0.004 | 10 | 0 | 0 | 0 | 0 | 0 | 0 | DEER:Res:Refg_Chrg_Duct_Seal | Annual | 2 | Residential Single Family | Existing | Oakland Area | PG&E | 1 | 8.12 | 0.004 | 10 | AC-21964 | Res-DuctSeal-HighToLow-wtd
| Res-DuctSeal-HighToLow-wtd | DEER2017 | D17 v1 | 42599.9795 | PGE | SFm | Ex | rDXGF | CZ04 | 04 | Cap-Tons | 1 | 1720 | None | 0 | 0 | 0 | 27.5 | 0.0644 | 8.57 | 0 | 0 | 0 | 0 | 0 | 0 | DEER:Res:Refg_Chrg_Duct_Seal | Annual | 9 | Residential Single Family | Existing | San Jose-Reid (Sunnyvale for pre-2014) | PG&E
| Res-DuctSeal-HighToLow-wtd | DEER2017 | D17 v1 | 42599.9795 | PGE | SFm | Ex | rDXHP | CZ04 | 04 | Cap-Tons | 1 | 1720 | None | 0 | 0 | 0 | 134 | 0.0619 | 0 | 0 | 0 | 0 | 0 | 0 | 0 | DEER:Res:Refg_Chrg_Duct_Seal | Annual | 9 | Residential Single Family | Existing | San Jose-Reid (Sunnyvale for pre-2014) | PG&E
| Res-DuctSeal-HighToLow-wtd | DEER2017 | D17 v1 | 42599.9795 | PGE | SFm | Ex | rNCGF | CZ04 | 04 | Cap-Tons | 1 | 1720 | None | 0 | 0 | 0 | 5.69 | 0 | 8.41 | 0 | 0 | 0 | 0 | 0 | 0 | DEER:Res:Refg_Chrg_Duct_Seal | Annual | 9 | Residential Single Family | Existing | San Jose-Reid (Sunnyvale for pre-2014) | PG&E
DS-HtoL | Res-DuctSeal-HighToLow-wtd | DEER2017 | D17 v1 | 42599.9777 | PGE | SFm | Ex | rWtd | CZ04 | 04 | Cap-Tons | 1 | 1720 | None | 0 | 0 | 0 | 19.8 | 0.0329 | 8.26 | 0 | 0 | 0 | 0 | 0 | 0 | DEER:Res:Refg_Chrg_Duct_Seal | Annual | 2 | Residential Single Family | Existing | San Jose-Reid (Sunnyvale for pre-2014) | PG&E | 1 | 19.8 | 0.0329 | 8.26 | AC-21964 | Res-DuctSeal-HighToLow-wtd
| Res-DuctSeal-HighToLow-wtd | DEER2017 | D17 v1 | 42599.9795 | PGE | SFm | Ex | rDXGF | CZ05 | 05 | Cap-Tons | 1 | 1760 | None | 0 | 0 | 0 | 11.7 | 0.0315 | 12.3 | 0 | 0 | 0 | 0 | 0 | 0 | DEER:Res:Refg_Chrg_Duct_Seal | Annual | 9 | Residential Single Family | Existing | Santa Maria Area | PG&E
| Res-DuctSeal-HighToLow-wtd | DEER2017 | D17 v1 | 42599.9795 | PGE | SFm | Ex | rDXHP | CZ05 | 05 | Cap-Tons | 1 | 1760 | None | 0 | 0 | 0 | 141 | 0.0284 | 0 | 0 | 0 | 0 | 0 | 0 | 0 | DEER:Res:Refg_Chrg_Duct_Seal | Annual | 9 | Residential Single Family | Existing | Santa Maria Area | PG&E
| Res-DuctSeal-HighToLow-wtd | DEER2017 | D17 v1 | 42599.9795 | PGE | SFm | Ex | rNCGF | CZ05 | 05 | Cap-Tons | 1 | 1760 | None | 0 | 0 | 0 | 7.85 | 0 | 12.1 | 0 | 0 | 0 | 0 | 0 | 0 | DEER:Res:Refg_Chrg_Duct_Seal | Annual | 9 | Residential Single Family | Existing | Santa Maria Area | PG&E
| Res-DuctSeal-HighToLow-wtd | DEER2017 | D17 v1 | 42599.9777 | PGE | SFm | Ex | rWtd | CZ05 | 05 | Cap-Tons | 1 | 1760 | None | 0 | 0 | 0 | 10.1 | 0.00651 | 12 | 0 | 0 | 0 | 0 | 0 | 0 | DEER:Res:Refg_Chrg_Duct_Seal | Annual | 2 | Residential Single Family | Existing | Santa Maria Area | PG&E
| Res-DuctSeal-HighToLow-wtd | DEER2017 | D17 v1 | 42599.9795 | PGE | SFm | Ex | rDXGF | CZ11 | 11 | Cap-Tons | 1 | 1710 | None | 0 | 0 | 0 | 59.7 | 0.0862 | 8.39 | 0 | 0 | 0 | 0 | 0 | 0 | DEER:Res:Refg_Chrg_Duct_Seal | Annual | 9 | Residential Single Family | Existing | Red Bluff Area | PG&E
| Res-DuctSeal-HighToLow-wtd | DEER2017 | D17 v1 | 42599.9795 | PGE | SFm | Ex | rDXHP | CZ11 | 11 | Cap-Tons | 1 | 1710 | None | 0 | 0 | 0 | 164 | 0.0861 | 0 | 0 | 0 | 0 | 0 | 0 | 0 | DEER:Res:Refg_Chrg_Duct_Seal | Annual | 9 | Residential Single Family | Existing | Red Bluff Area | PG&E
| Res-DuctSeal-HighToLow-wtd | DEER2017 | D17 v1 | 42599.9795 | PGE | SFm | Ex | rNCGF | CZ11 | 11 | Cap-Tons | 1 | 1710 | None | 0 | 0 | 0 | 5.19 | 0 | 8.21 | 0 | 0 | 0 | 0 | 0 | 0 | DEER:Res:Refg_Chrg_Duct_Seal | Annual | 9 | Residential Single Family | Existing | Red Bluff Area | PG&E
DS-HtoL | Res-DuctSeal-HighToLow-wtd | DEER2017 | D17 v1 | 42599.9777 | PGE | SFm | Ex | rWtd | CZ11 | 11 | Cap-Tons | 1 | 1710 | None | 0 | 0 | 0 | 61.3 | 0.0803 | 7.95 | 0 | 0 | 0 | 0 | 0 | 0 | DEER:Res:Refg_Chrg_Duct_Seal | Annual | 2 | Residential Single Family | Existing | Red Bluff Area | PG&E | 1 | 61.3 | 0.0803 | 7.95 | AC-21964 | Res-DuctSeal-HighToLow-wtd
| Res-DuctSeal-HighToLow-wtd | DEER2017 | D17 v1 | 42599.9795 | PGE | SFm | Ex | rDXGF | CZ12 | 12 | Cap-Tons | 1 | 1690 | None | 0 | 0 | 0 | 38.9 | 0.063 | 8.63 | 0 | 0 | 0 | 0 | 0 | 0 | DEER:Res:Refg_Chrg_Duct_Seal | Annual | 9 | Residential Single Family | Existing | Sacramento Area | PG&E
| Res-DuctSeal-HighToLow-wtd | DEER2017 | D17 v1 | 42599.9795 | PGE | SFm | Ex | rDXHP | CZ12 | 12 | Cap-Tons | 1 | 1690 | None | 0 | 0 | 0 | 147 | 0.063 | 0 | 0 | 0 | 0 | 0 | 0 | 0 | DEER:Res:Refg_Chrg_Duct_Seal | Annual | 9 | Residential Single Family | Existing | Sacramento Area | PG&E
| Res-DuctSeal-HighToLow-wtd | DEER2017 | D17 v1 | 42599.9795 | PGE | SFm | Ex | rNCGF | CZ12 | 12 | Cap-Tons | 1 | 1690 | None | 0 | 0 | 0 | 5.41 | 0 | 8.45 | 0 | 0 | 0 | 0 | 0 | 0 | DEER:Res:Refg_Chrg_Duct_Seal | Annual | 9 | Residential Single Family | Existing | Sacramento Area | PG&E
DS-HtoL | Res-DuctSeal-HighToLow-wtd | DEER2017 | D17 v1 | 42599.9777 | PGE | SFm | Ex | rWtd | CZ12 | 12 | Cap-Tons | 1 | 1690 | None | 0 | 0 | 0 | 40 | 0.0553 | 8.2 | 0 | 0 | 0 | 0 | 0 | 0 | DEER:Res:Refg_Chrg_Duct_Seal | Annual | 2 | Residential Single Family | Existing | Sacramento Area | PG&E | 1 | 40 | 0.0553 | 8.2 | AC-21964 | Res-DuctSeal-HighToLow-wtd
| Res-DuctSeal-HighToLow-wtd | DEER2017 | D17 v1 | 42599.9795 | PGE | SFm | Ex | rDXGF | CZ13 | 13 | Cap-Tons | 1 | 1700 | None | 0 | 0 | 0 | 68.3 | 0.0637 | 8.06 | 0 | 0 | 0 | 0 | 0 | 0 | DEER:Res:Refg_Chrg_Duct_Seal | Annual | 9 | Residential Single Family | Existing | Fresno Area | PG&E
| Res-DuctSeal-HighToLow-wtd | DEER2017 | D17 v1 | 42599.9795 | PGE | SFm | Ex | rDXHP | CZ13 | 13 | Cap-Tons | 1 | 1700 | None | 0 | 0 | 0 | 166 | 0.0653 | 0 | 0 | 0 | 0 | 0 | 0 | 0 | DEER:Res:Refg_Chrg_Duct_Seal | Annual | 9 | Residential Single Family | Existing | Fresno Area | PG&E
| Res-DuctSeal-HighToLow-wtd | DEER2017 | D17 v1 | 42599.9795 | PGE | SFm | Ex | rNCGF | CZ13 | 13 | Cap-Tons | 1 | 1700 | None | 0 | 0 | 0 | 5.02 | 0 | 7.92 | 0 | 0 | 0 | 0 | 0 | 0 | DEER:Res:Refg_Chrg_Duct_Seal | Annual | 9 | Residential Single Family | Existing | Fresno Area | PG&E
| Res-DuctSeal-HighToLow-wtd | DEER2017 | D17 v1 | 42599.9777 | PGE | SFm | Ex | rWtd | CZ13 | 13 | Cap-Tons | 1 | 1700 | None | 0 | 0 | 0 | 70.9 | 0.0613 | 7.64 | 0 | 0 | 0 | 0 | 0 | 0 | DEER:Res:Refg_Chrg_Duct_Seal | Annual | 2 | Residential Single Family | Existing | Fresno Area | PG&E
| Res-DuctSeal-HighToLow-wtd | DEER2017 | D17 v1 | 42599.9795 | PGE | SFm | Ex | rDXGF | CZ16 | 16 | Cap-Tons | 1 | 1790 | None | 0 | 0 | 0 | 40.9 | 0.0618 | 15.9 | 0 | 0 | 0 | 0 | 0 | 0 | DEER:Res:Refg_Chrg_Duct_Seal | Annual | 9 | Residential Single Family | Existing | Blue Canyon (Mount Shasta for pre-2014) | PG&E
| Res-DuctSeal-HighToLow-wtd | DEER2017 | D17 v1 | 42599.9795 | PGE | SFm | Ex | rDXHP | CZ16 | 16 | Cap-Tons | 1 | 1790 | None | 0 | 0 | 0 | 325 | 0.06 | 0 | 0 | 0 | 0 | 0 | 0 | 0 | DEER:Res:Refg_Chrg_Duct_Seal | Annual | 9 | Residential Single Family | Existing | Blue Canyon (Mount Shasta for pre-2014) | PG&E
| Res-DuctSeal-HighToLow-wtd | DEER2017 | D17 v1 | 42599.9795 | PGE | SFm | Ex | rNCGF | CZ16 | 16 | Cap-Tons | 1 | 1790 | None | 0 | 0 | 0 | 10.4 | 0 | 15.6 | 0 | 0 | 0 | 0 | 0 | 0 | DEER:Res:Refg_Chrg_Duct_Seal | Annual | 9 | Residential Single Family | Existing | Blue Canyon (Mount Shasta for pre-2014) | PG&E
| Res-DuctSeal-HighToLow-wtd | DEER2017 | D17 v1 | 42599.9777 | PGE | SFm | Ex | rWtd | CZ16 | 16 | Cap-Tons | 1 | 1790 | None | 0 | 0 | 0 | 36 | 0.0344 | 15.3 | 0 | 0 | 0 | 0 | 0 | 0 | DEER:Res:Refg_Chrg_Duct_Seal | Annual | 2 | Residential Single Family | Existing | Blue Canyon (Mount Shasta for pre-2014) | PG&E
| Res-DuctSeal-HighToLow-wtd | DEER2017 | D17 v1 | 42599.9789 | PGE | SFm | Ex | rDXGF | IOU | OU | Cap-Tons | 1 | 1710 | None | 0 | 0 | 0 | 33.4 | 0.0534 | 9.43 | 0 | 0 | 0 | 0 | 0 | 0 | DEER:Res:Refg_Chrg_Duct_Seal | Annual | 2 | Residential Single Family | Existing | IOU Territory | PG&E
| Res-DuctSeal-HighToLow-wtd | DEER2017 | D17 v1 | 42599.9789 | PGE | SFm | Ex | rDXHP | IOU | OU | Cap-Tons | 1 | 1710 | None | 0 | 0 | 0 | 143 | 0.0521 | 0 | 0 | 0 | 0 | 0 | 0 | 0 | DEER:Res:Refg_Chrg_Duct_Seal | Annual | 2 | Residential Single Family | Existing | IOU Territory | PG&E
| Res-DuctSeal-HighToLow-wtd | DEER2017 | D17 v1 | 42599.9789 | PGE | SFm | Ex | rNCGF | IOU | OU | Cap-Tons | 1 | 1710 | None | 0 | 0 | 0 | 6.05 | 0 | 9.25 | 0 | 0 | 0 | 0 | 0 | 0 | DEER:Res:Refg_Chrg_Duct_Seal | Annual | 2 | Residential Single Family | Existing | IOU Territory | PG&E
| Res-DuctSeal-HighToLow-wtd | DEER2017 | D17 v1 | 42599.9789 | PGE | SFm | Ex | rWtd | IOU | OU | Cap-Tons | 1 | 1710 | None | 0 | 0 | 0 | 31.4 | 0.0364 | 9.07 | 0 | 0 | 0 | 0 | 0 | 0 | DEER:Res:Refg_Chrg_Duct_Seal | Annual | 2 | Residential Single Family | Existing | IOU Territory | PG&E
| Res-DuctSeal-HighToLow-wtd | DEER2017 | D17 v1 | 42599.9737 | SCE | DMo | Ex | rDXGF | CZ06 | 06 | Cap-Tons | 1 | 1220 | None | 0 | 0 | 0 | 46.2 | 0.102 | 4.44 | 0 | 0 | 0 | 0 | 0 | 0 | DEER:Res:Refg_Chrg_Duct_Seal | Annual | 9 | Residential Mobile Home | Existing | Torrance (Los Angeles for pre-2014) | SCE
| Res-DuctSeal-HighToLow-wtd | DEER2017 | D17 v1 | 42599.9737 | SCE | DMo | Ex | rDXHP | CZ06 | 06 | Cap-Tons | 1 | 1220 | None | 0 | 0 | 0 | 94 | 0.1 | 0 | 0 | 0 | 0 | 0 | 0 | 0 | DEER:Res:Refg_Chrg_Duct_Seal | Annual | 9 | Residential Mobile Home | Existing | Torrance (Los Angeles for pre-2014) | SCE
| Res-DuctSeal-HighToLow-wtd | DEER2017 | D17 v1 | 42599.9737 | SCE | DMo | Ex | rNCGF | CZ06 | 06 | Cap-Tons | 1 | 1220 | None | 0 | 0 | 0 | 2.5 | 0 | 3.98 | 0 | 0 | 0 | 0 | 0 | 0 | DEER:Res:Refg_Chrg_Duct_Seal | Annual | 9 | Residential Mobile Home | Existing | Torrance (Los Angeles for pre-2014) | SCE
DS-HtoL | Res-DuctSeal-HighToLow-wtd | DEER2017 | D17 v1 | 42599.9777 | SCE | DMo | Ex | rWtd | CZ06 | 06 | Cap-Tons | 1 | 1220 | None | 0 | 0 | 0 | 16.4 | 0.0285 | 3.95 | 0 | 0 | 0 | 0 | 0 | 0 | DEER:Res:Refg_Chrg_Duct_Seal | Annual | 2 | Residential Mobile Home | Existing | Torrance (Los Angeles for pre-2014) | SCE | 1 | 16.4 | 0.0285 | 3.95 | AC-21964 | Res-DuctSeal-HighToLow-wtd
| Res-DuctSeal-HighToLow-wtd | DEER2017 | D17 v1 | 42599.9737 | SCE | DMo | Ex | rDXGF | CZ08 | 08 | Cap-Tons | 1 | 1210 | None | 0 | 0 | 0 | 73.8 | 0.121 | 4.15 | 0 | 0 | 0 | 0 | 0 | 0 | DEER:Res:Refg_Chrg_Duct_Seal | Annual | 9 | Residential Mobile Home | Existing | Fullerton (El Toro for pre-2014) | SCE
| Res-DuctSeal-HighToLow-wtd | DEER2017 | D17 v1 | 42599.9737 | SCE | DMo | Ex | rDXHP | CZ08 | 08 | Cap-Tons | 1 | 1210 | None | 0 | 0 | 0 | 107 | 0.119 | 0 | 0 | 0 | 0 | 0 | 0 | 0 | DEER:Res:Refg_Chrg_Duct_Seal | Annual | 9 | Residential Mobile Home | Existing | Fullerton (El Toro for pre-2014) | SCE
| Res-DuctSeal-HighToLow-wtd | DEER2017 | D17 v1 | 42599.9737 | SCE | DMo | Ex | rNCGF | CZ08 | 08 | Cap-Tons | 1 | 1210 | None | 0 | 0 | 0 | 2.35 | 0 | 3.77 | 0 | 0 | 0 | 0 | 0 | 0 | DEER:Res:Refg_Chrg_Duct_Seal | Annual | 9 | Residential Mobile Home | Existing | Fullerton (El Toro for pre-2014) | SCE
DS-HtoL | Res-DuctSeal-HighToLow-wtd | DEER2017 | D17 v1 | 42599.9777 | SCE | DMo | Ex | rWtd | CZ08 | 08 | Cap-Tons | 1 | 1210 | None | 0 | 0 | 0 | 63.9 | 0.0983 | 3.66 | 0 | 0 | 0 | 0 | 0 | 0 | DEER:Res:Refg_Chrg_Duct_Seal | Annual | 2 | Residential Mobile Home | Existing | Fullerton (El Toro for pre-2014) | SCE | 1 | 63.9 | 0.0983 | 3.66 | AC-21964 | Res-DuctSeal-HighToLow-wtd
| Res-DuctSeal-HighToLow-wtd | DEER2017 | D17 v1 | 42599.9737 | SCE | DMo | Ex | rDXGF | CZ09 | 09 | Cap-Tons | 1 | 1220 | None | 0 | 0 | 0 | 105 | 0.196 | 6.16 | 0 | 0 | 0 | 0 | 0 | 0 | DEER:Res:Refg_Chrg_Duct_Seal | Annual | 9 | Residential Mobile Home | Existing | Burbank-Glendale (Pasadena for pre-2014) | SCE
| Res-DuctSeal-HighToLow-wtd | DEER2017 | D17 v1 | 42599.9737 | SCE | DMo | Ex | rDXHP | CZ09 | 09 | Cap-Tons | 1 | 1220 | None | 0 | 0 | 0 | 158 | 0.196 | 0 | 0 | 0 | 0 | 0 | 0 | 0 | DEER:Res:Refg_Chrg_Duct_Seal | Annual | 9 | Residential Mobile Home | Existing | Burbank-Glendale (Pasadena for pre-2014) | SCE
| Res-DuctSeal-HighToLow-wtd | DEER2017 | D17 v1 | 42599.9737 | SCE | DMo | Ex | rNCGF | CZ09 | 09 | Cap-Tons | 1 | 1220 | None | 0 | 0 | 0 | 3.5 | 0 | 5.52 | 0 | 0 | 0 | 0 | 0 | 0 | DEER:Res:Refg_Chrg_Duct_Seal | Annual | 9 | Residential Mobile Home | Existing | Burbank-Glendale (Pasadena for pre-2014) | SCE
DS-HtoL | Res-DuctSeal-HighToLow-wtd | DEER2017 | D17 v1 | 42599.9777 | SCE | DMo | Ex | rWtd | CZ09 | 09 | Cap-Tons | 1 | 1220 | None | 0 | 0 | 0 | 93.9 | 0.164 | 5.41 | 0 | 0 | 0 | 0 | 0 | 0 | DEER:Res:Refg_Chrg_Duct_Seal | Annual | 2 | Residential Mobile Home | Existing | Burbank-Glendale (Pasadena for pre-2014) | SCE | 1 | 93.9 | 0.164 | 5.41 | AC-21964 | Res-DuctSeal-HighToLow-wtd
| Res-DuctSeal-HighToLow-wtd | DEER2017 | D17 v1 | 42599.9737 | SCE | DMo | Ex | rDXGF | CZ10 | 10 | Cap-Tons | 1 | 1220 | None | 0 | 0 | 0 | 107 | 0.201 | 5.79 | 0 | 0 | 0 | 0 | 0 | 0 | DEER:Res:Refg_Chrg_Duct_Seal | Annual | 9 | Residential Mobile Home | Existing | Riverside | SCE
| Res-DuctSeal-HighToLow-wtd | DEER2017 | D17 v1 | 42599.9737 | SCE | DMo | Ex | rDXHP | CZ10 | 10 | Cap-Tons | 1 | 1220 | None | 0 | 0 | 0 | 170 | 0.2 | 0 | 0 | 0 | 0 | 0 | 0 | 0 | DEER:Res:Refg_Chrg_Duct_Seal | Annual | 9 | Residential Mobile Home | Existing | Riverside | SCE
| Res-DuctSeal-HighToLow-wtd | DEER2017 | D17 v1 | 42599.9737 | SCE | DMo | Ex | rNCGF | CZ10 | 10 | Cap-Tons | 1 | 1220 | None | 0 | 0 | 0 | 3.23 | 0 | 5.16 | 0 | 0 | 0 | 0 | 0 | 0 | DEER:Res:Refg_Chrg_Duct_Seal | Annual | 9 | Residential Mobile Home | Existing | Riverside | SCE
DS-HtoL | Res-DuctSeal-HighToLow-wtd | DEER2017 | D17 v1 | 42599.9777 | SCE | DMo | Ex | rWtd | CZ10 | 10 | Cap-Tons | 1 | 1220 | None | 0 | 0 | 0 | 111 | 0.194 | 5.07 | 0 | 0 | 0 | 0 | 0 | 0 | DEER:Res:Refg_Chrg_Duct_Seal | Annual | 2 | Residential Mobile Home | Existing | Riverside | SCE | 1 | 111 | 0.194 | 5.07 | AC-21964 | Res-DuctSeal-HighToLow-wtd
| Res-DuctSeal-HighToLow-wtd | DEER2017 | D17 v1 | 42599.9737 | SCE | DMo | Ex | rDXGF | CZ13 | 13 | Cap-Tons | 1 | 1210 | None | 0 | 0 | 0 | 148 | 0.134 | 8.73 | 0 | 0 | 0 | 0 | 0 | 0 | DEER:Res:Refg_Chrg_Duct_Seal | Annual | 9 | Residential Mobile Home | Existing | Fresno Area | SCE
| Res-DuctSeal-HighToLow-wtd | DEER2017 | D17 v1 | 42599.9737 | SCE | DMo | Ex | rDXHP | CZ13 | 13 | Cap-Tons | 1 | 1210 | None | 0 | 0 | 0 | 256 | 0.132 | 0 | 0 | 0 | 0 | 0 | 0 | 0 | DEER:Res:Refg_Chrg_Duct_Seal | Annual | 9 | Residential Mobile Home | Existing | Fresno Area | SCE
| Res-DuctSeal-HighToLow-wtd | DEER2017 | D17 v1 | 42599.9737 | SCE | DMo | Ex | rNCGF | CZ13 | 13 | Cap-Tons | 1 | 1210 | None | 0 | 0 | 0 | 4.89 | 0 | 7.87 | 0 | 0 | 0 | 0 | 0 | 0 | DEER:Res:Refg_Chrg_Duct_Seal | Annual | 9 | Residential Mobile Home | Existing | Fresno Area | SCE
DS-HtoL | Res-DuctSeal-HighToLow-wtd | DEER2017 | D17 v1 | 42599.9777 | SCE | DMo | Ex | rWtd | CZ13 | 13 | Cap-Tons | 1 | 1210 | None | 0 | 0 | 0 | 162 | 0.133 | 7.64 | 0 | 0 | 0 | 0 | 0 | 0 | DEER:Res:Refg_Chrg_Duct_Seal | Annual | 2 | Residential Mobile Home | Existing | Fresno Area | SCE | 1 | 162 | 0.133 | 7.64 | AC-21964 | Res-DuctSeal-HighToLow-wtd
| Res-DuctSeal-HighToLow-wtd | DEER2017 | D17 v1 | 42599.9737 | SCE | DMo | Ex | rDXGF | CZ14 | 14 | Cap-Tons | 1 | 1220 | None | 0 | 0 | 0 | 174 | 0.201 | 11.4 | 0 | 0 | 0 | 0 | 0 | 0 | DEER:Res:Refg_Chrg_Duct_Seal | Annual | 9 | Residential Mobile Home | Existing | Palmdale (China Lake for pre-2014) | SCE
| Res-DuctSeal-HighToLow-wtd | DEER2017 | D17 v1 | 42599.9737 | SCE | DMo | Ex | rDXHP | CZ14 | 14 | Cap-Tons | 1 | 1220 | None | 0 | 0 | 0 | 371 | 0.199 | 0 | 0 | 0 | 0 | 0 | 0 | 0 | DEER:Res:Refg_Chrg_Duct_Seal | Annual | 9 | Residential Mobile Home | Existing | Palmdale (China Lake for pre-2014) | SCE
| Res-DuctSeal-HighToLow-wtd | DEER2017 | D17 v1 | 42599.9737 | SCE | DMo | Ex | rNCGF | CZ14 | 14 | Cap-Tons | 1 | 1220 | None | 0 | 0 | 0 | 6.24 | 0 | 9.88 | 0 | 0 | 0 | 0 | 0 | 0 | DEER:Res:Refg_Chrg_Duct_Seal | Annual | 9 | Residential Mobile Home | Existing | Palmdale (China Lake for pre-2014) | SCE
DS-HtoL | Res-DuctSeal-HighToLow-wtd | DEER2017 | D17 v1 | 42599.9777 | SCE | DMo | Ex | rWtd | CZ14 | 14 | Cap-Tons | 1 | 1220 | None | 0 | 0 | 0 | 188 | 0.189 | 9.97 | 0 | 0 | 0 | 0 | 0 | 0 | DEER:Res:Refg_Chrg_Duct_Seal | Annual | 2 | Residential Mobile Home | Existing | Palmdale (China Lake for pre-2014) | SCE | 1 | 188 | 0.189 | 9.97 | AC-21964 | Res-DuctSeal-HighToLow-wtd
| Res-DuctSeal-HighToLow-wtd | DEER2017 | D17 v1 | 42599.9737 | SCE | DMo | Ex | rDXGF | CZ15 | 15 | Cap-Tons | 1 | 1220 | None | 0 | 0 | 0 | 244 | 0.182 | 3.91 | 0 | 0 | 0 | 0 | 0 | 0 | DEER:Res:Refg_Chrg_Duct_Seal | Annual | 9 | Residential Mobile Home | Existing | Palm Springs-Intl (El Centro for pre-2014) | SCE
| Res-DuctSeal-HighToLow-wtd | DEER2017 | D17 v1 | 42599.9737 | SCE | DMo | Ex | rDXHP | CZ15 | 15 | Cap-Tons | 1 | 1220 | None | 0 | 0 | 0 | 274 | 0.178 | 0 | 0 | 0 | 0 | 0 | 0 | 0 | DEER:Res:Refg_Chrg_Duct_Seal | Annual | 9 | Residential Mobile Home | Existing | Palm Springs-Intl (El Centro for pre-2014) | SCE
| Res-DuctSeal-HighToLow-wtd | DEER2017 | D17 v1 | 42599.9737 | SCE | DMo | Ex | rNCGF | CZ15 | 15 | Cap-Tons | 1 | 1220 | None | 0 | 0 | 0 | 2.2 | 0 | 3.45 | 0 | 0 | 0 | 0 | 0 | 0 | DEER:Res:Refg_Chrg_Duct_Seal | Annual | 9 | Residential Mobile Home | Existing | Palm Springs-Intl (El Centro for pre-2014) | SCE
DS-HtoL | Res-DuctSeal-HighToLow-wtd | DEER2017 | D17 v1 | 42599.9777 | SCE | DMo | Ex | rWtd | CZ15 | 15 | Cap-Tons | 1 | 1220 | None | 0 | 0 | 0 | 248 | 0.181 | 3.42 | 0 | 0 | 0 | 0 | 0 | 0 | DEER:Res:Refg_Chrg_Duct_Seal | Annual | 2 | Residential Mobile Home | Existing | Palm Springs-Intl (El Centro for pre-2014) | SCE | 1 | 248 | 0.181 | 3.42 | AC-21964 | Res-DuctSeal-HighToLow-wtd
| Res-DuctSeal-HighToLow-wtd | DEER2017 | D17 v1 | 42599.9737 | SCE | DMo | Ex | rDXGF | CZ16 | 16 | Cap-Tons | 1 | 1230 | None | 0 | 0 | 0 | 65.8 | 0.0797 | 23.9 | 0 | 0 | 0 | 0 | 0 | 0 | DEER:Res:Refg_Chrg_Duct_Seal | Annual | 9 | Residential Mobile Home | Existing | Blue Canyon (Mount Shasta for pre-2014) | SCE
| Res-DuctSeal-HighToLow-wtd | DEER2017 | D17 v1 | 42599.9737 | SCE | DMo | Ex | rDXHP | CZ16 | 16 | Cap-Tons | 1 | 1230 | None | 0 | 0 | 0 | 569 | 0.0784 | 0 | 0 | 0 | 0 | 0 | 0 | 0 | DEER:Res:Refg_Chrg_Duct_Seal | Annual | 9 | Residential Mobile Home | Existing | Blue Canyon (Mount Shasta for pre-2014) | SCE
| Res-DuctSeal-HighToLow-wtd | DEER2017 | D17 v1 | 42599.9737 | SCE | DMo | Ex | rNCGF | CZ16 | 16 | Cap-Tons | 1 | 1230 | None | 0 | 0 | 0 | 13.1 | 0 | 20.6 | 0 | 0 | 0 | 0 | 0 | 0 | DEER:Res:Refg_Chrg_Duct_Seal | Annual | 9 | Residential Mobile Home | Existing | Blue Canyon (Mount Shasta for pre-2014) | SCE
DS-HtoL | Res-DuctSeal-HighToLow-wtd | DEER2017 | D17 v1 | 42599.9777 | SCE | DMo | Ex | rWtd | CZ16 | 16 | Cap-Tons | 1 | 1230 | None | 0 | 0 | 0 | 129 | 0.0795 | 20.9 | 0 | 0 | 0 | 0 | 0 | 0 | DEER:Res:Refg_Chrg_Duct_Seal | Annual | 2 | Residential Mobile Home | Existing | Blue Canyon (Mount Shasta for pre-2014) | SCE | 1 | 129 | 0.0795 | 20.9 | AC-21964 | Res-DuctSeal-HighToLow-wtd
| Res-DuctSeal-HighToLow-wtd | DEER2017 | D17 v1 | 42599.9789 | SCE | DMo | Ex | rDXGF | IOU | OU | Cap-Tons | 1 | 1220 | None | 0 | 0 | 0 | 101 | 0.16 | 7.57 | 0 | 0 | 0 | 0 | 0 | 0 | DEER:Res:Refg_Chrg_Duct_Seal | Annual | 2 | Residential Mobile Home | Existing | IOU Territory | SCE
| Res-DuctSeal-HighToLow-wtd | DEER2017 | D17 v1 | 42599.9789 | SCE | DMo | Ex | rDXHP | IOU | OU | Cap-Tons | 1 | 1220 | None | 0 | 0 | 0 | 207 | 0.159 | 0 | 0 | 0 | 0 | 0 | 0 | 0 | DEER:Res:Refg_Chrg_Duct_Seal | Annual | 2 | Residential Mobile Home | Existing | IOU Territory | SCE
| Res-DuctSeal-HighToLow-wtd | DEER2017 | D17 v1 | 42599.9789 | SCE | DMo | Ex | rNCGF | IOU | OU | Cap-Tons | 1 | 1220 | None | 0 | 0 | 0 | 4.21 | 0 | 6.68 | 0 | 0 | 0 | 0 | 0 | 0 | DEER:Res:Refg_Chrg_Duct_Seal | Annual | 2 | Residential Mobile Home | Existing | IOU Territory | SCE
| Res-DuctSeal-HighToLow-wtd | DEER2017 | D17 v1 | 42599.9789 | SCE | DMo | Ex | rWtd | IOU | OU | Cap-Tons | 1 | 1220 | None | 0 | 0 | 0 | 101 | 0.137 | 6.64 | 0 | 0 | 0 | 0 | 0 | 0 | DEER:Res:Refg_Chrg_Duct_Seal | Annual | 2 | Residential Mobile Home | Existing | IOU Territory | SCE
| Res-DuctSeal-HighToLow-wtd | DEER2017 | D17 v1 | 42599.97 | SCE | MFm | Ex | rDXGF | CZ05 | 05 | Cap-Tons | 1 | 1070 | None | 0 | 0 | 0 | 2.34 | 9.09e-06 | 2.21 | 0 | 0 | 0 | 0 | 0 | 0 | DEER:Res:Refg_Chrg_Duct_Seal | Annual | 9 | Residential Multi-family | Existing | Santa Maria Area | SCE
| Res-DuctSeal-HighToLow-wtd | DEER2017 | D17 v1 | 42599.97 | SCE | MFm | Ex | rDXHP | CZ05 | 05 | Cap-Tons | 1 | 1070 | None | 0 | 0 | 0 | 26.7 | 0.000603 | 0 | 0 | 0 | 0 | 0 | 0 | 0 | DEER:Res:Refg_Chrg_Duct_Seal | Annual | 9 | Residential Multi-family | Existing | Santa Maria Area | SCE
| Res-DuctSeal-HighToLow-wtd | DEER2017 | D17 v1 | 42599.97 | SCE | MFm | Ex | rNCGF | CZ05 | 05 | Cap-Tons | 1 | 1070 | None | 0 | 0 | 0 | 1.8 | 0 | 2.13 | 0 | 0 | 0 | 0 | 0 | 0 | DEER:Res:Refg_Chrg_Duct_Seal | Annual | 9 | Residential Multi-family | Existing | Santa Maria Area | SCE
DS-HtoL | Res-DuctSeal-HighToLow-wtd | DEER2017 | D17 v1 | 42599.9777 | SCE | MFm | Ex | rWtd | CZ05 | 05 | Cap-Tons | 1 | 1070 | None | 0 | 0 | 0 | 1.8 | 0 | 2.13 | 0 | 0 | 0 | 0 | 0 | 0 | DEER:Res:Refg_Chrg_Duct_Seal | Annual | 2 | Residential Multi-family | Existing | Santa Maria Area | SCE | 1 | 1.8 | 0 | 2.13 | AC-21964 | Res-DuctSeal-HighToLow-wtd
| Res-DuctSeal-HighToLow-wtd | DEER2017 | D17 v1 | 42599.97 | SCE | MFm | Ex | rDXGF | CZ06 | 06 | Cap-Tons | 1 | 1130 | None | 0 | 0 | 0 | 6.06 | 0.0118 | 1.04 | 0 | 0 | 0 | 0 | 0 | 0 | DEER:Res:Refg_Chrg_Duct_Seal | Annual | 9 | Residential Multi-family | Existing | Torrance (Los Angeles for pre-2014) | SCE
| Res-DuctSeal-HighToLow-wtd | DEER2017 | D17 v1 | 42599.97 | SCE | MFm | Ex | rDXHP | CZ06 | 06 | Cap-Tons | 1 | 1130 | None | 0 | 0 | 0 | 16.2 | 0.0119 | 0 | 0 | 0 | 0 | 0 | 0 | 0 | DEER:Res:Refg_Chrg_Duct_Seal | Annual | 9 | Residential Multi-family | Existing | Torrance (Los Angeles for pre-2014) | SCE
| Res-DuctSeal-HighToLow-wtd | DEER2017 | D17 v1 | 42599.97 | SCE | MFm | Ex | rNCGF | CZ06 | 06 | Cap-Tons | 1 | 1130 | None | 0 | 0 | 0 | 0.834 | 0 | 0.997 | 0 | 0 | 0 | 0 | 0 | 0 | DEER:Res:Refg_Chrg_Duct_Seal | Annual | 9 | Residential Multi-family | Existing | Torrance (Los Angeles for pre-2014) | SCE
DS-HtoL | Res-DuctSeal-HighToLow-wtd | DEER2017 | D17 v1 | 42599.9777 | SCE | MFm | Ex | rWtd | CZ06 | 06 | Cap-Tons | 1 | 1130 | None | 0 | 0 | 0 | 3.25 | 0.00438 | 0.964 | 0 | 0 | 0 | 0 | 0 | 0 | DEER:Res:Refg_Chrg_Duct_Seal | Annual | 2 | Residential Multi-family | Existing | Torrance (Los Angeles for pre-2014) | SCE | 1 | 3.25 | 0.00438 | 0.964 | AC-21964 | Res-DuctSeal-HighToLow-wtd
| Res-DuctSeal-HighToLow-wtd | DEER2017 | D17 v1 | 42599.97 | SCE | MFm | Ex | rDXGF | CZ08 | 08 | Cap-Tons | 1 | 1150 | None | 0 | 0 | 0 | 9.79 | 0.0136 | 1.05 | 0 | 0 | 0 | 0 | 0 | 0 | DEER:Res:Refg_Chrg_Duct_Seal | Annual | 9 | Residential Multi-family | Existing | Fullerton (El Toro for pre-2014) | SCE
| Res-DuctSeal-HighToLow-wtd | DEER2017 | D17 v1 | 42599.97 | SCE | MFm | Ex | rDXHP | CZ08 | 08 | Cap-Tons | 1 | 1150 | None | 0 | 0 | 0 | 18.3 | 0.0131 | 0 | 0 | 0 | 0 | 0 | 0 | 0 | DEER:Res:Refg_Chrg_Duct_Seal | Annual | 9 | Residential Multi-family | Existing | Fullerton (El Toro for pre-2014) | SCE
| Res-DuctSeal-HighToLow-wtd | DEER2017 | D17 v1 | 42599.97 | SCE | MFm | Ex | rNCGF | CZ08 | 08 | Cap-Tons | 1 | 1150 | None | 0 | 0 | 0 | 0.85 | 0 | 0.995 | 0 | 0 | 0 | 0 | 0 | 0 | DEER:Res:Refg_Chrg_Duct_Seal | Annual | 9 | Residential Multi-family | Existing | Fullerton (El Toro for pre-2014) | SCE
DS-HtoL | Res-DuctSeal-HighToLow-wtd | DEER2017 | D17 v1 | 42599.9777 | SCE | MFm | Ex | rWtd | CZ08 | 08 | Cap-Tons | 1 | 1150 | None | 0 | 0 | 0 | 6.38 | 0.00749 | 0.951 | 0 | 0 | 0 | 0 | 0 | 0 | DEER:Res:Refg_Chrg_Duct_Seal | Annual | 2 | Residential Multi-family | Existing | Fullerton (El Toro for pre-2014) | SCE | 1 | 6.38 | 0.00749 | 0.951 | AC-21964 | Res-DuctSeal-HighToLow-wtd
| Res-DuctSeal-HighToLow-wtd | DEER2017 | D17 v1 | 42599.97 | SCE | MFm | Ex | rDXGF | CZ09 | 09 | Cap-Tons | 1 | 1270 | None | 0 | 0 | 0 | 15.3 | 0.0223 | 1.33 | 0 | 0 | 0 | 0 | 0 | 0 | DEER:Res:Refg_Chrg_Duct_Seal | Annual | 9 | Residential Multi-family | Existing | Burbank-Glendale (Pasadena for pre-2014) | SCE
| Res-DuctSeal-HighToLow-wtd | DEER2017 | D17 v1 | 42599.97 | SCE | MFm | Ex | rDXHP | CZ09 | 09 | Cap-Tons | 1 | 1270 | None | 0 | 0 | 0 | 25.7 | 0.0211 | 0 | 0 | 0 | 0 | 0 | 0 | 0 | DEER:Res:Refg_Chrg_Duct_Seal | Annual | 9 | Residential Multi-family | Existing | Burbank-Glendale (Pasadena for pre-2014) | SCE
| Res-DuctSeal-HighToLow-wtd | DEER2017 | D17 v1 | 42599.97 | SCE | MFm | Ex | rNCGF | CZ09 | 09 | Cap-Tons | 1 | 1270 | None | 0 | 0 | 0 | 0.996 | 0 | 1.28 | 0 | 0 | 0 | 0 | 0 | 0 | DEER:Res:Refg_Chrg_Duct_Seal | Annual | 9 | Residential Multi-family | Existing | Burbank-Glendale (Pasadena for pre-2014) | SCE
DS-HtoL | Res-DuctSeal-HighToLow-wtd | DEER2017 | D17 v1 | 42599.9777 | SCE | MFm | Ex | rWtd | CZ09 | 09 | Cap-Tons | 1 | 1270 | None | 0 | 0 | 0 | 13.4 | 0.0177 | 1.19 | 0 | 0 | 0 | 0 | 0 | 0 | DEER:Res:Refg_Chrg_Duct_Seal | Annual | 2 | Residential Multi-family | Existing | Burbank-Glendale (Pasadena for pre-2014) | SCE | 1 | 13.4 | 0.0177 | 1.19 | AC-21964 | Res-DuctSeal-HighToLow-wtd
| Res-DuctSeal-HighToLow-wtd | DEER2017 | D17 v1 | 42599.97 | SCE | MFm | Ex | rDXGF | CZ10 | 10 | Cap-Tons | 1 | 1300 | None | 0 | 0 | 0 | 9.91 | 0.0195 | 1.56 | 0 | 0 | 0 | 0 | 0 | 0 | DEER:Res:Refg_Chrg_Duct_Seal | Annual | 9 | Residential Multi-family | Existing | Riverside | SCE
| Res-DuctSeal-HighToLow-wtd | DEER2017 | D17 v1 | 42599.97 | SCE | MFm | Ex | rDXHP | CZ10 | 10 | Cap-Tons | 1 | 1300 | None | 0 | 0 | 0 | 24.8 | 0.0199 | 0 | 0 | 0 | 0 | 0 | 0 | 0 | DEER:Res:Refg_Chrg_Duct_Seal | Annual | 9 | Residential Multi-family | Existing | Riverside | SCE
| Res-DuctSeal-HighToLow-wtd | DEER2017 | D17 v1 | 42599.97 | SCE | MFm | Ex | rNCGF | CZ10 | 10 | Cap-Tons | 1 | 1300 | None | 0 | 0 | 0 | 1.17 | 0 | 1.57 | 0 | 0 | 0 | 0 | 0 | 0 | DEER:Res:Refg_Chrg_Duct_Seal | Annual | 9 | Residential Multi-family | Existing | Riverside | SCE
DS-HtoL | Res-DuctSeal-HighToLow-wtd | DEER2017 | D17 v1 | 42599.9777 | SCE | MFm | Ex | rWtd | CZ10 | 10 | Cap-Tons | 1 | 1300 | None | 0 | 0 | 0 | 10.9 | 0.0179 | 1.38 | 0 | 0 | 0 | 0 | 0 | 0 | DEER:Res:Refg_Chrg_Duct_Seal | Annual | 2 | Residential Multi-family | Existing | Riverside | SCE | 1 | 10.9 | 0.0179 | 1.38 | AC-21964 | Res-DuctSeal-HighToLow-wtd
| Res-DuctSeal-HighToLow-wtd | DEER2017 | D17 v1 | 42599.97 | SCE | MFm | Ex | rDXGF | CZ13 | 13 | Cap-Tons | 1 | 1100 | None | 0 | 0 | 0 | 17.3 | 0.0128 | 1.9 | 0 | 0 | 0 | 0 | 0 | 0 | DEER:Res:Refg_Chrg_Duct_Seal | Annual | 9 | Residential Multi-family | Existing | Fresno Area | SCE
| Res-DuctSeal-HighToLow-wtd | DEER2017 | D17 v1 | 42599.97 | SCE | MFm | Ex | rDXHP | CZ13 | 13 | Cap-Tons | 1 | 1100 | None | 0 | 0 | 0 | 38.7 | 0.0127 | 0 | 0 | 0 | 0 | 0 | 0 | 0 | DEER:Res:Refg_Chrg_Duct_Seal | Annual | 9 | Residential Multi-family | Existing | Fresno Area | SCE
| Res-DuctSeal-HighToLow-wtd | DEER2017 | D17 v1 | 42599.97 | SCE | MFm | Ex | rNCGF | CZ13 | 13 | Cap-Tons | 1 | 1100 | None | 0 | 0 | 0 | 1.47 | 0 | 1.84 | 0 | 0 | 0 | 0 | 0 | 0 | DEER:Res:Refg_Chrg_Duct_Seal | Annual | 9 | Residential Multi-family | Existing | Fresno Area | SCE
DS-HtoL | Res-DuctSeal-HighToLow-wtd | DEER2017 | D17 v1 | 42599.9777 | SCE | MFm | Ex | rWtd | CZ13 | 13 | Cap-Tons | 1 | 1100 | None | 0 | 0 | 0 | 18.4 | 0.0117 | 1.67 | 0 | 0 | 0 | 0 | 0 | 0 | DEER:Res:Refg_Chrg_Duct_Seal | Annual | 2 | Residential Multi-family | Existing | Fresno Area | SCE | 1 | 18.4 | 0.0117 | 1.67 | AC-21964 | Res-DuctSeal-HighToLow-wtd
| Res-DuctSeal-HighToLow-wtd | DEER2017 | D17 v1 | 42599.97 | SCE | MFm | Ex | rDXGF | CZ14 | 14 | Cap-Tons | 1 | 1390 | None | 0 | 0 | 0 | 22.7 | 0.0246 | 1.54 | 0 | 0 | 0 | 0 | 0 | 0 | DEER:Res:Refg_Chrg_Duct_Seal | Annual | 9 | Residential Multi-family | Existing | Palmdale (China Lake for pre-2014) | SCE
| Res-DuctSeal-HighToLow-wtd | DEER2017 | D17 v1 | 42599.97 | SCE | MFm | Ex | rDXHP | CZ14 | 14 | Cap-Tons | 1 | 1390 | None | 0 | 0 | 0 | 45.1 | 0.0253 | 0 | 0 | 0 | 0 | 0 | 0 | 0 | DEER:Res:Refg_Chrg_Duct_Seal | Annual | 9 | Residential Multi-family | Existing | Palmdale (China Lake for pre-2014) | SCE
| Res-DuctSeal-HighToLow-wtd | DEER2017 | D17 v1 | 42599.97 | SCE | MFm | Ex | rNCGF | CZ14 | 14 | Cap-Tons | 1 | 1390 | None | 0 | 0 | 0 | 1.09 | 0 | 1.49 | 0 | 0 | 0 | 0 | 0 | 0 | DEER:Res:Refg_Chrg_Duct_Seal | Annual | 9 | Residential Multi-family | Existing | Palmdale (China Lake for pre-2014) | SCE
DS-HtoL | Res-DuctSeal-HighToLow-wtd | DEER2017 | D17 v1 | 42599.9777 | SCE | MFm | Ex | rWtd | CZ14 | 14 | Cap-Tons | 1 | 1390 | None | 0 | 0 | 0 | 25.5 | 0.0247 | 1.34 | 0 | 0 | 0 | 0 | 0 | 0 | DEER:Res:Refg_Chrg_Duct_Seal | Annual | 2 | Residential Multi-family | Existing | Palmdale (China Lake for pre-2014) | SCE | 1 | 25.5 | 0.0247 | 1.34 | AC-21964 | Res-DuctSeal-HighToLow-wtd
| Res-DuctSeal-HighToLow-wtd | DEER2017 | D17 v1 | 42599.97 | SCE | MFm | Ex | rDXGF | CZ15 | 15 | Cap-Tons | 1 | 1380 | None | 0 | 0 | 0 | 33 | 0.0232 | 0.698 | 0 | 0 | 0 | 0 | 0 | 0 | DEER:Res:Refg_Chrg_Duct_Seal | Annual | 9 | Residential Multi-family | Existing | Palm Springs-Intl (El Centro for pre-2014) | SCE
| Res-DuctSeal-HighToLow-wtd | DEER2017 | D17 v1 | 42599.97 | SCE | MFm | Ex | rDXHP | CZ15 | 15 | Cap-Tons | 1 | 1380 | None | 0 | 0 | 0 | 39.5 | 0.0235 | 0 | 0 | 0 | 0 | 0 | 0 | 0 | DEER:Res:Refg_Chrg_Duct_Seal | Annual | 9 | Residential Multi-family | Existing | Palm Springs-Intl (El Centro for pre-2014) | SCE
| Res-DuctSeal-HighToLow-wtd | DEER2017 | D17 v1 | 42599.97 | SCE | MFm | Ex | rNCGF | CZ15 | 15 | Cap-Tons | 1 | 1380 | None | 0 | 0 | 0 | 0.502 | 0 | 0.667 | 0 | 0 | 0 | 0 | 0 | 0 | DEER:Res:Refg_Chrg_Duct_Seal | Annual | 9 | Residential Multi-family | Existing | Palm Springs-Intl (El Centro for pre-2014) | SCE
DS-HtoL | Res-DuctSeal-HighToLow-wtd | DEER2017 | D17 v1 | 42599.9777 | SCE | MFm | Ex | rWtd | CZ15 | 15 | Cap-Tons | 1 | 1380 | None | 0 | 0 | 0 | 33.5 | 0.023 | 0.611 | 0 | 0 | 0 | 0 | 0 | 0 | DEER:Res:Refg_Chrg_Duct_Seal | Annual | 2 | Residential Multi-family | Existing | Palm Springs-Intl (El Centro for pre-2014) | SCE | 1 | 33.5 | 0.023 | 0.611 | AC-21964 | Res-DuctSeal-HighToLow-wtd
| Res-DuctSeal-HighToLow-wtd | DEER2017 | D17 v1 | 42599.97 | SCE | MFm | Ex | rDXGF | CZ16 | 16 | Cap-Tons | 1 | 1110 | None | 0 | 0 | 0 | 12.2 | 0.0148 | 3.61 | 0 | 0 | 0 | 0 | 0 | 0 | DEER:Res:Refg_Chrg_Duct_Seal | Annual | 9 | Residential Multi-family | Existing | Blue Canyon (Mount Shasta for pre-2014) | SCE
| Res-DuctSeal-HighToLow-wtd | DEER2017 | D17 v1 | 42599.97 | SCE | MFm | Ex | rDXHP | CZ16 | 16 | Cap-Tons | 1 | 1110 | None | 0 | 0 | 0 | 71.3 | 0.0151 | 0 | 0 | 0 | 0 | 0 | 0 | 0 | DEER:Res:Refg_Chrg_Duct_Seal | Annual | 9 | Residential Multi-family | Existing | Blue Canyon (Mount Shasta for pre-2014) | SCE
| Res-DuctSeal-HighToLow-wtd | DEER2017 | D17 v1 | 42599.97 | SCE | MFm | Ex | rNCGF | CZ16 | 16 | Cap-Tons | 1 | 1110 | None | 0 | 0 | 0 | 2.86 | 0 | 3.47 | 0 | 0 | 0 | 0 | 0 | 0 | DEER:Res:Refg_Chrg_Duct_Seal | Annual | 9 | Residential Multi-family | Existing | Blue Canyon (Mount Shasta for pre-2014) | SCE
DS-HtoL | Res-DuctSeal-HighToLow-wtd | DEER2017 | D17 v1 | 42599.9777 | SCE | MFm | Ex | rWtd | CZ16 | 16 | Cap-Tons | 1 | 1110 | None | 0 | 0 | 0 | 15.9 | 0.0115 | 3.22 | 0 | 0 | 0 | 0 | 0 | 0 | DEER:Res:Refg_Chrg_Duct_Seal | Annual | 2 | Residential Multi-family | Existing | Blue Canyon (Mount Shasta for pre-2014) | SCE | 1 | 15.9 | 0.0115 | 3.22 | AC-21964 | Res-DuctSeal-HighToLow-wtd
| Res-DuctSeal-HighToLow-wtd | DEER2017 | D17 v1 | 42599.9789 | SCE | MFm | Ex | rDXGF | IOU | OU | Cap-Tons | 1 | 1200 | None | 0 | 0 | 0 | 11.3 | 0.0161 | 1.19 | 0 | 0 | 0 | 0 | 0 | 0 | DEER:Res:Refg_Chrg_Duct_Seal | Annual | 2 | Residential Multi-family | Existing | IOU Territory | SCE
| Res-DuctSeal-HighToLow-wtd | DEER2017 | D17 v1 | 42599.9789 | SCE | MFm | Ex | rDXHP | IOU | OU | Cap-Tons | 1 | 1200 | None | 0 | 0 | 0 | 22.4 | 0.0158 | 0 | 0 | 0 | 0 | 0 | 0 | 0 | DEER:Res:Refg_Chrg_Duct_Seal | Annual | 2 | Residential Multi-family | Existing | IOU Territory | SCE
| Res-DuctSeal-HighToLow-wtd | DEER2017 | D17 v1 | 42599.9789 | SCE | MFm | Ex | rNCGF | IOU | OU | Cap-Tons | 1 | 1200 | None | 0 | 0 | 0 | 0.925 | 0 | 1.14 | 0 | 0 | 0 | 0 | 0 | 0 | DEER:Res:Refg_Chrg_Duct_Seal | Annual | 2 | Residential Multi-family | Existing | IOU Territory | SCE
| Res-DuctSeal-HighToLow-wtd | DEER2017 | D17 v1 | 42599.9789 | SCE | MFm | Ex | rWtd | IOU | OU | Cap-Tons | 1 | 1200 | None | 0 | 0 | 0 | 9.21 | 0.0107 | 1.07 | 0 | 0 | 0 | 0 | 0 | 0 | DEER:Res:Refg_Chrg_Duct_Seal | Annual | 2 | Residential Multi-family | Existing | IOU Territory | SCE
| Res-DuctSeal-HighToLow-wtd | DEER2017 | D17 v1 | 42599.9789 | SCE | Res | Ex | rDXGF | CZ05 | 05 | Cap-Tons | 1 | 1520 | None | 0 | 0 | 0 | 9.19 | 0.0231 | 9.86 | 0 | 0 | 0 | 0 | 0 | 0 | DEER:Res:Refg_Chrg_Duct_Seal | Annual | 2 | Residential | Existing | Santa Maria Area | SCE
| Res-DuctSeal-HighToLow-wtd | DEER2017 | D17 v1 | 42599.9789 | SCE | Res | Ex | rDXHP | CZ05 | 05 | Cap-Tons | 1 | 1520 | None | 0 | 0 | 0 | 113 | 0.0211 | 0 | 0 | 0 | 0 | 0 | 0 | 0 | DEER:Res:Refg_Chrg_Duct_Seal | Annual | 2 | Residential | Existing | Santa Maria Area | SCE
| Res-DuctSeal-HighToLow-wtd | DEER2017 | D17 v1 | 42599.9789 | SCE | Res | Ex | rNCGF | CZ05 | 05 | Cap-Tons | 1 | 1520 | None | 0 | 0 | 0 | 6.38 | 0 | 9.69 | 0 | 0 | 0 | 0 | 0 | 0 | DEER:Res:Refg_Chrg_Duct_Seal | Annual | 2 | Residential | Existing | Santa Maria Area | SCE
| Res-DuctSeal-HighToLow-wtd | DEER2017 | D17 v1 | 42599.9686 | SCE | Res | Ex | rWtd | CZ05 | 05 | Cap-Tons | 1 | 1520 | None | 0 | 0 | 0 | 9.6 | 0.0093 | 9.54 | 0 | 0 | 0 | 0 | 0 | 0 | DEER:Res:Refg_Chrg_Duct_Seal | Annual | 2 | Residential | Existing | Santa Maria Area | SCE
| Res-DuctSeal-HighToLow-wtd | DEER2017 | D17 v1 | 42599.9686 | SCE | Res | Ex | rDXGF | CZ06 | 06 | Cap-Tons | 1 | 1430 | None | 0 | 0 | 0 | 15 | 0.0424 | 3 | 0 | 0 | 0 | 0 | 0 | 0 | DEER:Res:Refg_Chrg_Duct_Seal | Annual | 2 | Residential | Existing | Torrance (Los Angeles for pre-2014) | SCE
| Res-DuctSeal-HighToLow-wtd | DEER2017 | D17 v1 | 42599.9686 | SCE | Res | Ex | rDXHP | CZ06 | 06 | Cap-Tons | 1 | 1430 | None | 0 | 0 | 0 | 42.8 | 0.0406 | 0 | 0 | 0 | 0 | 0 | 0 | 0 | DEER:Res:Refg_Chrg_Duct_Seal | Annual | 2 | Residential | Existing | Torrance (Los Angeles for pre-2014) | SCE
| Res-DuctSeal-HighToLow-wtd | DEER2017 | D17 v1 | 42599.9686 | SCE | Res | Ex | rNCGF | CZ06 | 06 | Cap-Tons | 1 | 1430 | None | 0 | 0 | 0 | 1.95 | 0 | 2.92 | 0 | 0 | 0 | 0 | 0 | 0 | DEER:Res:Refg_Chrg_Duct_Seal | Annual | 2 | Residential | Existing | Torrance (Los Angeles for pre-2014) | SCE
| Res-DuctSeal-HighToLow-wtd | DEER2017 | D17 v1 | 42599.9686 | SCE | Res | Ex | rWtd | CZ06 | 06 | Cap-Tons | 1 | 1430 | None | 0 | 0 | 0 | 7.5 | 0.0158 | 2.87 | 0 | 0 | 0 | 0 | 0 | 0 | DEER:Res:Refg_Chrg_Duct_Seal | Annual | 2 | Residential | Existing | Torrance (Los Angeles for pre-2014) | SCE
| Res-DuctSeal-HighToLow-wtd | DEER2017 | D17 v1 | 42599.9686 | SCE | Res | Ex | rDXGF | CZ08 | 08 | Cap-Tons | 1 | 1480 | None | 0 | 0 | 0 | 28.3 | 0.0523 | 3.34 | 0 | 0 | 0 | 0 | 0 | 0 | DEER:Res:Refg_Chrg_Duct_Seal | Annual | 2 | Residential | Existing | Fullerton (El Toro for pre-2014) | SCE
| Res-DuctSeal-HighToLow-wtd | DEER2017 | D17 v1 | 42599.9686 | SCE | Res | Ex | rDXHP | CZ08 | 08 | Cap-Tons | 1 | 1480 | None | 0 | 0 | 0 | 55 | 0.0515 | 0 | 0 | 0 | 0 | 0 | 0 | 0 | DEER:Res:Refg_Chrg_Duct_Seal | Annual | 2 | Residential | Existing | Fullerton (El Toro for pre-2014) | SCE
| Res-DuctSeal-HighToLow-wtd | DEER2017 | D17 v1 | 42599.9686 | SCE | Res | Ex | rNCGF | CZ08 | 08 | Cap-Tons | 1 | 1480 | None | 0 | 0 | 0 | 2.18 | 0 | 3.26 | 0 | 0 | 0 | 0 | 0 | 0 | DEER:Res:Refg_Chrg_Duct_Seal | Annual | 2 | Residential | Existing | Fullerton (El Toro for pre-2014) | SCE
| Res-DuctSeal-HighToLow-wtd | DEER2017 | D17 v1 | 42599.9686 | SCE | Res | Ex | rWtd | CZ08 | 08 | Cap-Tons | 1 | 1480 | None | 0 | 0 | 0 | 18 | 0.0295 | 3.19 | 0 | 0 | 0 | 0 | 0 | 0 | DEER:Res:Refg_Chrg_Duct_Seal | Annual | 2 | Residential | Existing | Fullerton (El Toro for pre-2014) | SCE
| Res-DuctSeal-HighToLow-wtd | DEER2017 | D17 v1 | 42599.9686 | SCE | Res | Ex | rDXGF | CZ09 | 09 | Cap-Tons | 1 | 1580 | None | 0 | 0 | 0 | 43.9 | 0.0932 | 4.57 | 0 | 0 | 0 | 0 | 0 | 0 | DEER:Res:Refg_Chrg_Duct_Seal | Annual | 2 | Residential | Existing | Burbank-Glendale (Pasadena for pre-2014) | SCE
| Res-DuctSeal-HighToLow-wtd | DEER2017 | D17 v1 | 42599.9686 | SCE | Res | Ex | rDXHP | CZ09 | 09 | Cap-Tons | 1 | 1580 | None | 0 | 0 | 0 | 84 | 0.0924 | 0 | 0 | 0 | 0 | 0 | 0 | 0 | DEER:Res:Refg_Chrg_Duct_Seal | Annual | 2 | Residential | Existing | Burbank-Glendale (Pasadena for pre-2014) | SCE
| Res-DuctSeal-HighToLow-wtd | DEER2017 | D17 v1 | 42599.9686 | SCE | Res | Ex | rNCGF | CZ09 | 09 | Cap-Tons | 1 | 1580 | None | 0 | 0 | 0 | 2.87 | 0 | 4.45 | 0 | 0 | 0 | 0 | 0 | 0 | DEER:Res:Refg_Chrg_Duct_Seal | Annual | 2 | Residential | Existing | Burbank-Glendale (Pasadena for pre-2014) | SCE
| Res-DuctSeal-HighToLow-wtd | DEER2017 | D17 v1 | 42599.9686 | SCE | Res | Ex | rWtd | CZ09 | 09 | Cap-Tons | 1 | 1580 | None | 0 | 0 | 0 | 38.5 | 0.076 | 4.31 | 0 | 0 | 0 | 0 | 0 | 0 | DEER:Res:Refg_Chrg_Duct_Seal | Annual | 2 | Residential | Existing | Burbank-Glendale (Pasadena for pre-2014) | SCE
| Res-DuctSeal-HighToLow-wtd | DEER2017 | D17 v1 | 42599.9686 | SCE | Res | Ex | rDXGF | CZ10 | 10 | Cap-Tons | 1 | 1740 | None | 0 | 0 | 0 | 46 | 0.0926 | 5.79 | 0 | 0 | 0 | 0 | 0 | 0 | DEER:Res:Refg_Chrg_Duct_Seal | Annual | 2 | Residential | Existing | Riverside | SCE
| Res-DuctSeal-HighToLow-wtd | DEER2017 | D17 v1 | 42599.9686 | SCE | Res | Ex | rDXHP | CZ10 | 10 | Cap-Tons | 1 | 1740 | None | 0 | 0 | 0 | 105 | 0.0926 | 0 | 0 | 0 | 0 | 0 | 0 | 0 | DEER:Res:Refg_Chrg_Duct_Seal | Annual | 2 | Residential | Existing | Riverside | SCE
| Res-DuctSeal-HighToLow-wtd | DEER2017 | D17 v1 | 42599.9686 | SCE | Res | Ex | rNCGF | CZ10 | 10 | Cap-Tons | 1 | 1740 | None | 0 | 0 | 0 | 3.56 | 0 | 5.64 | 0 | 0 | 0 | 0 | 0 | 0 | DEER:Res:Refg_Chrg_Duct_Seal | Annual | 2 | Residential | Existing | Riverside | SCE
| Res-DuctSeal-HighToLow-wtd | DEER2017 | D17 v1 | 42599.9686 | SCE | Res | Ex | rWtd | CZ10 | 10 | Cap-Tons | 1 | 1740 | None | 0 | 0 | 0 | 47.5 | 0.0881 | 5.45 | 0 | 0 | 0 | 0 | 0 | 0 | DEER:Res:Refg_Chrg_Duct_Seal | Annual | 2 | Residential | Existing | Riverside | SCE
| Res-DuctSeal-HighToLow-wtd | DEER2017 | D17 v1 | 42599.9686 | SCE | Res | Ex | rDXGF | CZ13 | 13 | Cap-Tons | 1 | 1650 | None | 0 | 0 | 0 | 72.3 | 0.066 | 7.89 | 0 | 0 | 0 | 0 | 0 | 0 | DEER:Res:Refg_Chrg_Duct_Seal | Annual | 2 | Residential | Existing | Fresno Area | SCE
| Res-DuctSeal-HighToLow-wtd | DEER2017 | D17 v1 | 42599.9686 | SCE | Res | Ex | rDXHP | CZ13 | 13 | Cap-Tons | 1 | 1650 | None | 0 | 0 | 0 | 168 | 0.0672 | 0 | 0 | 0 | 0 | 0 | 0 | 0 | DEER:Res:Refg_Chrg_Duct_Seal | Annual | 2 | Residential | Existing | Fresno Area | SCE
| Res-DuctSeal-HighToLow-wtd | DEER2017 | D17 v1 | 42599.9686 | SCE | Res | Ex | rNCGF | CZ13 | 13 | Cap-Tons | 1 | 1650 | None | 0 | 0 | 0 | 4.91 | 0 | 7.69 | 0 | 0 | 0 | 0 | 0 | 0 | DEER:Res:Refg_Chrg_Duct_Seal | Annual | 2 | Residential | Existing | Fresno Area | SCE
| Res-DuctSeal-HighToLow-wtd | DEER2017 | D17 v1 | 42599.9686 | SCE | Res | Ex | rWtd | CZ13 | 13 | Cap-Tons | 1 | 1650 | None | 0 | 0 | 0 | 77 | 0.065 | 7.41 | 0 | 0 | 0 | 0 | 0 | 0 | DEER:Res:Refg_Chrg_Duct_Seal | Annual | 2 | Residential | Existing | Fresno Area | SCE
| Res-DuctSeal-HighToLow-wtd | DEER2017 | D17 v1 | 42599.9686 | SCE | Res | Ex | rDXGF | CZ14 | 14 | Cap-Tons | 1 | 1660 | None | 0 | 0 | 0 | 90.9 | 0.114 | 7.48 | 0 | 0 | 0 | 0 | 0 | 0 | DEER:Res:Refg_Chrg_Duct_Seal | Annual | 2 | Residential | Existing | Palmdale (China Lake for pre-2014) | SCE
| Res-DuctSeal-HighToLow-wtd | DEER2017 | D17 v1 | 42599.9686 | SCE | Res | Ex | rDXHP | CZ14 | 14 | Cap-Tons | 1 | 1660 | None | 0 | 0 | 0 | 209 | 0.115 | 0 | 0 | 0 | 0 | 0 | 0 | 0 | DEER:Res:Refg_Chrg_Duct_Seal | Annual | 2 | Residential | Existing | Palmdale (China Lake for pre-2014) | SCE
| Res-DuctSeal-HighToLow-wtd | DEER2017 | D17 v1 | 42599.9686 | SCE | Res | Ex | rNCGF | CZ14 | 14 | Cap-Tons | 1 | 1660 | None | 0 | 0 | 0 | 4.45 | 0 | 7.13 | 0 | 0 | 0 | 0 | 0 | 0 | DEER:Res:Refg_Chrg_Duct_Seal | Annual | 2 | Residential | Existing | Palmdale (China Lake for pre-2014) | SCE
| Res-DuctSeal-HighToLow-wtd | DEER2017 | D17 v1 | 42599.9686 | SCE | Res | Ex | rWtd | CZ14 | 14 | Cap-Tons | 1 | 1660 | None | 0 | 0 | 0 | 94.5 | 0.11 | 7.02 | 0 | 0 | 0 | 0 | 0 | 0 | DEER:Res:Refg_Chrg_Duct_Seal | Annual | 2 | Residential | Existing | Palmdale (China Lake for pre-2014) | SCE
| Res-DuctSeal-HighToLow-wtd | DEER2017 | D17 v1 | 42599.9686 | SCE | Res | Ex | rDXGF | CZ15 | 15 | Cap-Tons | 1 | 1530 | None | 0 | 0 | 0 | 79 | 0.0591 | 2.14 | 0 | 0 | 0 | 0 | 0 | 0 | DEER:Res:Refg_Chrg_Duct_Seal | Annual | 2 | Residential | Existing | Palm Springs-Intl (El Centro for pre-2014) | SCE
| Res-DuctSeal-HighToLow-wtd | DEER2017 | D17 v1 | 42599.9686 | SCE | Res | Ex | rDXHP | CZ15 | 15 | Cap-Tons | 1 | 1530 | None | 0 | 0 | 0 | 101 | 0.0602 | 0 | 0 | 0 | 0 | 0 | 0 | 0 | DEER:Res:Refg_Chrg_Duct_Seal | Annual | 2 | Residential | Existing | Palm Springs-Intl (El Centro for pre-2014) | SCE
| Res-DuctSeal-HighToLow-wtd | DEER2017 | D17 v1 | 42599.9686 | SCE | Res | Ex | rNCGF | CZ15 | 15 | Cap-Tons | 1 | 1530 | None | 0 | 0 | 0 | 1.3 | 0 | 2.03 | 0 | 0 | 0 | 0 | 0 | 0 | DEER:Res:Refg_Chrg_Duct_Seal | Annual | 2 | Residential | Existing | Palm Springs-Intl (El Centro for pre-2014) | SCE
| Res-DuctSeal-HighToLow-wtd | DEER2017 | D17 v1 | 42599.9686 | SCE | Res | Ex | rWtd | CZ15 | 15 | Cap-Tons | 1 | 1530 | None | 0 | 0 | 0 | 80 | 0.0588 | 1.98 | 0 | 0 | 0 | 0 | 0 | 0 | DEER:Res:Refg_Chrg_Duct_Seal | Annual | 2 | Residential | Existing | Palm Springs-Intl (El Centro for pre-2014) | SCE
| Res-DuctSeal-HighToLow-wtd | DEER2017 | D17 v1 | 42599.9686 | SCE | Res | Ex | rDXGF | CZ16 | 16 | Cap-Tons | 1 | 1600 | None | 0 | 0 | 0 | 39.7 | 0.0578 | 14.7 | 0 | 0 | 0 | 0 | 0 | 0 | DEER:Res:Refg_Chrg_Duct_Seal | Annual | 2 | Residential | Existing | Blue Canyon (Mount Shasta for pre-2014) | SCE
| Res-DuctSeal-HighToLow-wtd | DEER2017 | D17 v1 | 42599.9686 | SCE | Res | Ex | rDXHP | CZ16 | 16 | Cap-Tons | 1 | 1600 | None | 0 | 0 | 0 | 304 | 0.0566 | 0 | 0 | 0 | 0 | 0 | 0 | 0 | DEER:Res:Refg_Chrg_Duct_Seal | Annual | 2 | Residential | Existing | Blue Canyon (Mount Shasta for pre-2014) | SCE
| Res-DuctSeal-HighToLow-wtd | DEER2017 | D17 v1 | 42599.9686 | SCE | Res | Ex | rNCGF | CZ16 | 16 | Cap-Tons | 1 | 1600 | None | 0 | 0 | 0 | 9.27 | 0 | 14 | 0 | 0 | 0 | 0 | 0 | 0 | DEER:Res:Refg_Chrg_Duct_Seal | Annual | 2 | Residential | Existing | Blue Canyon (Mount Shasta for pre-2014) | SCE
| Res-DuctSeal-HighToLow-wtd | DEER2017 | D17 v1 | 42599.9686 | SCE | Res | Ex | rWtd | CZ16 | 16 | Cap-Tons | 1 | 1600 | None | 0 | 0 | 0 | 47.2 | 0.0422 | 13.8 | 0 | 0 | 0 | 0 | 0 | 0 | DEER:Res:Refg_Chrg_Duct_Seal | Annual | 2 | Residential | Existing | Blue Canyon (Mount Shasta for pre-2014) | SCE
| Res-DuctSeal-HighToLow-wtd | DEER2017 | D17 v1 | 42599.9686 | SCE | Res | Ex | rDXGF | IOU | OU | Cap-Tons | 1 | 1560 | None | 0 | 0 | 0 | 39.6 | 0.0719 | 4.82 | 0 | 0 | 0 | 0 | 0 | 0 | DEER:Res:Refg_Chrg_Duct_Seal | Annual | 2 | Residential | Existing | IOU Territory | SCE
| Res-DuctSeal-HighToLow-wtd | DEER2017 | D17 v1 | 42599.9686 | SCE | Res | Ex | rDXHP | IOU | OU | Cap-Tons | 1 | 1560 | None | 0 | 0 | 0 | 93 | 0.0713 | 0 | 0 | 0 | 0 | 0 | 0 | 0 | DEER:Res:Refg_Chrg_Duct_Seal | Annual | 2 | Residential | Existing | IOU Territory | SCE
| Res-DuctSeal-HighToLow-wtd | DEER2017 | D17 v1 | 42599.9686 | SCE | Res | Ex | rNCGF | IOU | OU | Cap-Tons | 1 | 1560 | None | 0 | 0 | 0 | 3.03 | 0 | 4.67 | 0 | 0 | 0 | 0 | 0 | 0 | DEER:Res:Refg_Chrg_Duct_Seal | Annual | 2 | Residential | Existing | IOU Territory | SCE
| Res-DuctSeal-HighToLow-wtd | DEER2017 | D17 v1 | 42599.9686 | SCE | Res | Ex | rWtd | IOU | OU | Cap-Tons | 1 | 1560 | None | 0 | 0 | 0 | 35.6 | 0.0557 | 4.55 | 0 | 0 | 0 | 0 | 0 | 0 | DEER:Res:Refg_Chrg_Duct_Seal | Annual | 2 | Residential | Existing | IOU Territory | SCE
| Res-DuctSeal-HighToLow-wtd | DEER2017 | D17 v1 | 42599.9795 | SCE | SFm | Ex | rDXGF | CZ05 | 05 | Cap-Tons | 1 | 1680 | None | 0 | 0 | 0 | 11.6 | 0.0311 | 12.5 | 0 | 0 | 0 | 0 | 0 | 0 | DEER:Res:Refg_Chrg_Duct_Seal | Annual | 9 | Residential Single Family | Existing | Santa Maria Area | SCE
| Res-DuctSeal-HighToLow-wtd | DEER2017 | D17 v1 | 42599.9795 | SCE | SFm | Ex | rDXHP | CZ05 | 05 | Cap-Tons | 1 | 1680 | None | 0 | 0 | 0 | 143 | 0.0281 | 0 | 0 | 0 | 0 | 0 | 0 | 0 | DEER:Res:Refg_Chrg_Duct_Seal | Annual | 9 | Residential Single Family | Existing | Santa Maria Area | SCE
| Res-DuctSeal-HighToLow-wtd | DEER2017 | D17 v1 | 42599.9795 | SCE | SFm | Ex | rNCGF | CZ05 | 05 | Cap-Tons | 1 | 1680 | None | 0 | 0 | 0 | 7.97 | 0 | 12.3 | 0 | 0 | 0 | 0 | 0 | 0 | DEER:Res:Refg_Chrg_Duct_Seal | Annual | 9 | Residential Single Family | Existing | Santa Maria Area | SCE
DS-HtoL | Res-DuctSeal-HighToLow-wtd | DEER2017 | D17 v1 | 42599.9777 | SCE | SFm | Ex | rWtd | CZ05 | 05 | Cap-Tons | 1 | 1680 | None | 0 | 0 | 0 | 12.3 | 0.0125 | 12.1 | 0 | 0 | 0 | 0 | 0 | 0 | DEER:Res:Refg_Chrg_Duct_Seal | Annual | 2 | Residential Single Family | Existing | Santa Maria Area | SCE | 1 | 12.3 | 0.0125 | 12.1 | AC-21964 | Res-DuctSeal-HighToLow-wtd
| Res-DuctSeal-HighToLow-wtd | DEER2017 | D17 v1 | 42599.9795 | SCE | SFm | Ex | rDXGF | CZ06 | 06 | Cap-Tons | 1 | 1720 | None | 0 | 0 | 0 | 20.7 | 0.0655 | 4.66 | 0 | 0 | 0 | 0 | 0 | 0 | DEER:Res:Refg_Chrg_Duct_Seal | Annual | 9 | Residential Single Family | Existing | Torrance (Los Angeles for pre-2014) | SCE
| Res-DuctSeal-HighToLow-wtd | DEER2017 | D17 v1 | 42599.9795 | SCE | SFm | Ex | rDXHP | CZ06 | 06 | Cap-Tons | 1 | 1720 | None | 0 | 0 | 0 | 62.9 | 0.062 | 0 | 0 | 0 | 0 | 0 | 0 | 0 | DEER:Res:Refg_Chrg_Duct_Seal | Annual | 9 | Residential Single Family | Existing | Torrance (Los Angeles for pre-2014) | SCE
| Res-DuctSeal-HighToLow-wtd | DEER2017 | D17 v1 | 42599.9795 | SCE | SFm | Ex | rNCGF | CZ06 | 06 | Cap-Tons | 1 | 1720 | None | 0 | 0 | 0 | 2.92 | 0 | 4.57 | 0 | 0 | 0 | 0 | 0 | 0 | DEER:Res:Refg_Chrg_Duct_Seal | Annual | 9 | Residential Single Family | Existing | Torrance (Los Angeles for pre-2014) | SCE
DS-HtoL | Res-DuctSeal-HighToLow-wtd | DEER2017 | D17 v1 | 42599.9777 | SCE | SFm | Ex | rWtd | CZ06 | 06 | Cap-Tons | 1 | 1720 | None | 0 | 0 | 0 | 10.7 | 0.0252 | 4.5 | 0 | 0 | 0 | 0 | 0 | 0 | DEER:Res:Refg_Chrg_Duct_Seal | Annual | 2 | Residential Single Family | Existing | Torrance (Los Angeles for pre-2014) | SCE | 1 | 10.7 | 0.0252 | 4.5 | AC-21964 | Res-DuctSeal-HighToLow-wtd
| Res-DuctSeal-HighToLow-wtd | DEER2017 | D17 v1 | 42599.9795 | SCE | SFm | Ex | rDXGF | CZ08 | 08 | Cap-Tons | 1 | 1660 | None | 0 | 0 | 0 | 35.1 | 0.0678 | 4.44 | 0 | 0 | 0 | 0 | 0 | 0 | DEER:Res:Refg_Chrg_Duct_Seal | Annual | 9 | Residential Single Family | Existing | Fullerton (El Toro for pre-2014) | SCE
| Res-DuctSeal-HighToLow-wtd | DEER2017 | D17 v1 | 42599.9795 | SCE | SFm | Ex | rDXHP | CZ08 | 08 | Cap-Tons | 1 | 1660 | None | 0 | 0 | 0 | 70.4 | 0.067 | 0 | 0 | 0 | 0 | 0 | 0 | 0 | DEER:Res:Refg_Chrg_Duct_Seal | Annual | 9 | Residential Single Family | Existing | Fullerton (El Toro for pre-2014) | SCE
| Res-DuctSeal-HighToLow-wtd | DEER2017 | D17 v1 | 42599.9795 | SCE | SFm | Ex | rNCGF | CZ08 | 08 | Cap-Tons | 1 | 1660 | None | 0 | 0 | 0 | 2.83 | 0 | 4.36 | 0 | 0 | 0 | 0 | 0 | 0 | DEER:Res:Refg_Chrg_Duct_Seal | Annual | 9 | Residential Single Family | Existing | Fullerton (El Toro for pre-2014) | SCE
DS-HtoL | Res-DuctSeal-HighToLow-wtd | DEER2017 | D17 v1 | 42599.9777 | SCE | SFm | Ex | rWtd | CZ08 | 08 | Cap-Tons | 1 | 1660 | None | 0 | 0 | 0 | 21.4 | 0.0367 | 4.27 | 0 | 0 | 0 | 0 | 0 | 0 | DEER:Res:Refg_Chrg_Duct_Seal | Annual | 2 | Residential Single Family | Existing | Fullerton (El Toro for pre-2014) | SCE | 1 | 21.4 | 0.0367 | 4.27 | AC-21964 | Res-DuctSeal-HighToLow-wtd
| Res-DuctSeal-HighToLow-wtd | DEER2017 | D17 v1 | 42599.9795 | SCE | SFm | Ex | rDXGF | CZ09 | 09 | Cap-Tons | 1 | 1730 | None | 0 | 0 | 0 | 52.1 | 0.116 | 5.8 | 0 | 0 | 0 | 0 | 0 | 0 | DEER:Res:Refg_Chrg_Duct_Seal | Annual | 9 | Residential Single Family | Existing | Burbank-Glendale (Pasadena for pre-2014) | SCE
| Res-DuctSeal-HighToLow-wtd | DEER2017 | D17 v1 | 42599.9795 | SCE | SFm | Ex | rDXHP | CZ09 | 09 | Cap-Tons | 1 | 1730 | None | 0 | 0 | 0 | 103 | 0.116 | 0 | 0 | 0 | 0 | 0 | 0 | 0 | DEER:Res:Refg_Chrg_Duct_Seal | Annual | 9 | Residential Single Family | Existing | Burbank-Glendale (Pasadena for pre-2014) | SCE
| Res-DuctSeal-HighToLow-wtd | DEER2017 | D17 v1 | 42599.9795 | SCE | SFm | Ex | rNCGF | CZ09 | 09 | Cap-Tons | 1 | 1730 | None | 0 | 0 | 0 | 3.6 | 0 | 5.69 | 0 | 0 | 0 | 0 | 0 | 0 | DEER:Res:Refg_Chrg_Duct_Seal | Annual | 9 | Residential Single Family | Existing | Burbank-Glendale (Pasadena for pre-2014) | SCE
DS-HtoL | Res-DuctSeal-HighToLow-wtd | DEER2017 | D17 v1 | 42599.9777 | SCE | SFm | Ex | rWtd | CZ09 | 09 | Cap-Tons | 1 | 1730 | None | 0 | 0 | 0 | 45.4 | 0.0947 | 5.52 | 0 | 0 | 0 | 0 | 0 | 0 | DEER:Res:Refg_Chrg_Duct_Seal | Annual | 2 | Residential Single Family | Existing | Burbank-Glendale (Pasadena for pre-2014) | SCE | 1 | 45.4 | 0.0947 | 5.52 | AC-21964 | Res-DuctSeal-HighToLow-wtd
| Res-DuctSeal-HighToLow-wtd | DEER2017 | D17 v1 | 42599.9795 | SCE | SFm | Ex | rDXGF | CZ10 | 10 | Cap-Tons | 1 | 1850 | None | 0 | 0 | 0 | 44.6 | 0.0913 | 6.35 | 0 | 0 | 0 | 0 | 0 | 0 | DEER:Res:Refg_Chrg_Duct_Seal | Annual | 9 | Residential Single Family | Existing | Riverside | SCE
| Res-DuctSeal-HighToLow-wtd | DEER2017 | D17 v1 | 42599.9795 | SCE | SFm | Ex | rDXHP | CZ10 | 10 | Cap-Tons | 1 | 1850 | None | 0 | 0 | 0 | 109 | 0.0914 | 0 | 0 | 0 | 0 | 0 | 0 | 0 | DEER:Res:Refg_Chrg_Duct_Seal | Annual | 9 | Residential Single Family | Existing | Riverside | SCE
| Res-DuctSeal-HighToLow-wtd | DEER2017 | D17 v1 | 42599.9795 | SCE | SFm | Ex | rNCGF | CZ10 | 10 | Cap-Tons | 1 | 1850 | None | 0 | 0 | 0 | 3.91 | 0 | 6.22 | 0 | 0 | 0 | 0 | 0 | 0 | DEER:Res:Refg_Chrg_Duct_Seal | Annual | 9 | Residential Single Family | Existing | Riverside | SCE
DS-HtoL | Res-DuctSeal-HighToLow-wtd | DEER2017 | D17 v1 | 42599.9777 | SCE | SFm | Ex | rWtd | CZ10 | 10 | Cap-Tons | 1 | 1850 | None | 0 | 0 | 0 | 45.9 | 0.0867 | 6.02 | 0 | 0 | 0 | 0 | 0 | 0 | DEER:Res:Refg_Chrg_Duct_Seal | Annual | 2 | Residential Single Family | Existing | Riverside | SCE | 1 | 45.9 | 0.0867 | 6.02 | AC-21964 | Res-DuctSeal-HighToLow-wtd
| Res-DuctSeal-HighToLow-wtd | DEER2017 | D17 v1 | 42599.9795 | SCE | SFm | Ex | rDXGF | CZ13 | 13 | Cap-Tons | 1 | 1730 | None | 0 | 0 | 0 | 69.9 | 0.0642 | 8.24 | 0 | 0 | 0 | 0 | 0 | 0 | DEER:Res:Refg_Chrg_Duct_Seal | Annual | 9 | Residential Single Family | Existing | Fresno Area | SCE
| Res-DuctSeal-HighToLow-wtd | DEER2017 | D17 v1 | 42599.9795 | SCE | SFm | Ex | rDXHP | CZ13 | 13 | Cap-Tons | 1 | 1730 | None | 0 | 0 | 0 | 170 | 0.0656 | 0 | 0 | 0 | 0 | 0 | 0 | 0 | DEER:Res:Refg_Chrg_Duct_Seal | Annual | 9 | Residential Single Family | Existing | Fresno Area | SCE
| Res-DuctSeal-HighToLow-wtd | DEER2017 | D17 v1 | 42599.9795 | SCE | SFm | Ex | rNCGF | CZ13 | 13 | Cap-Tons | 1 | 1730 | None | 0 | 0 | 0 | 5.15 | 0 | 8.09 | 0 | 0 | 0 | 0 | 0 | 0 | DEER:Res:Refg_Chrg_Duct_Seal | Annual | 9 | Residential Single Family | Existing | Fresno Area | SCE
DS-HtoL | Res-DuctSeal-HighToLow-wtd | DEER2017 | D17 v1 | 42599.9777 | SCE | SFm | Ex | rWtd | CZ13 | 13 | Cap-Tons | 1 | 1730 | None | 0 | 0 | 0 | 74.1 | 0.0631 | 7.8 | 0 | 0 | 0 | 0 | 0 | 0 | DEER:Res:Refg_Chrg_Duct_Seal | Annual | 2 | Residential Single Family | Existing | Fresno Area | SCE | 1 | 74.1 | 0.0631 | 7.8 | AC-21964 | Res-DuctSeal-HighToLow-wtd
| Res-DuctSeal-HighToLow-wtd | DEER2017 | D17 v1 | 42599.9795 | SCE | SFm | Ex | rDXGF | CZ14 | 14 | Cap-Tons | 1 | 1720 | None | 0 | 0 | 0 | 91.2 | 0.116 | 7.77 | 0 | 0 | 0 | 0 | 0 | 0 | DEER:Res:Refg_Chrg_Duct_Seal | Annual | 9 | Residential Single Family | Existing | Palmdale (China Lake for pre-2014) | SCE
| Res-DuctSeal-HighToLow-wtd | DEER2017 | D17 v1 | 42599.9795 | SCE | SFm | Ex | rDXHP | CZ14 | 14 | Cap-Tons | 1 | 1720 | None | 0 | 0 | 0 | 213 | 0.118 | 0 | 0 | 0 | 0 | 0 | 0 | 0 | DEER:Res:Refg_Chrg_Duct_Seal | Annual | 9 | Residential Single Family | Existing | Palmdale (China Lake for pre-2014) | SCE
| Res-DuctSeal-HighToLow-wtd | DEER2017 | D17 v1 | 42599.9795 | SCE | SFm | Ex | rNCGF | CZ14 | 14 | Cap-Tons | 1 | 1720 | None | 0 | 0 | 0 | 4.64 | 0 | 7.48 | 0 | 0 | 0 | 0 | 0 | 0 | DEER:Res:Refg_Chrg_Duct_Seal | Annual | 9 | Residential Single Family | Existing | Palmdale (China Lake for pre-2014) | SCE
DS-HtoL | Res-DuctSeal-HighToLow-wtd | DEER2017 | D17 v1 | 42599.9777 | SCE | SFm | Ex | rWtd | CZ14 | 14 | Cap-Tons | 1 | 1720 | None | 0 | 0 | 0 | 94.1 | 0.112 | 7.35 | 0 | 0 | 0 | 0 | 0 | 0 | DEER:Res:Refg_Chrg_Duct_Seal | Annual | 2 | Residential Single Family | Existing | Palmdale (China Lake for pre-2014) | SCE | 1 | 94.1 | 0.112 | 7.35 | AC-21964 | Res-DuctSeal-HighToLow-wtd
| Res-DuctSeal-HighToLow-wtd | DEER2017 | D17 v1 | 42599.9795 | SCE | SFm | Ex | rDXGF | CZ15 | 15 | Cap-Tons | 1 | 1710 | None | 0 | 0 | 0 | 103 | 0.0786 | 3.27 | 0 | 0 | 0 | 0 | 0 | 0 | DEER:Res:Refg_Chrg_Duct_Seal | Annual | 9 | Residential Single Family | Existing | Palm Springs-Intl (El Centro for pre-2014) | SCE
| Res-DuctSeal-HighToLow-wtd | DEER2017 | D17 v1 | 42599.9795 | SCE | SFm | Ex | rDXHP | CZ15 | 15 | Cap-Tons | 1 | 1710 | None | 0 | 0 | 0 | 138 | 0.0811 | 0 | 0 | 0 | 0 | 0 | 0 | 0 | DEER:Res:Refg_Chrg_Duct_Seal | Annual | 9 | Residential Single Family | Existing | Palm Springs-Intl (El Centro for pre-2014) | SCE
| Res-DuctSeal-HighToLow-wtd | DEER2017 | D17 v1 | 42599.9795 | SCE | SFm | Ex | rNCGF | CZ15 | 15 | Cap-Tons | 1 | 1710 | None | 0 | 0 | 0 | 1.94 | 0 | 3.13 | 0 | 0 | 0 | 0 | 0 | 0 | DEER:Res:Refg_Chrg_Duct_Seal | Annual | 9 | Residential Single Family | Existing | Palm Springs-Intl (El Centro for pre-2014) | SCE
DS-HtoL | Res-DuctSeal-HighToLow-wtd | DEER2017 | D17 v1 | 42599.9777 | SCE | SFm | Ex | rWtd | CZ15 | 15 | Cap-Tons | 1 | 1710 | None | 0 | 0 | 0 | 104 | 0.0783 | 3.09 | 0 | 0 | 0 | 0 | 0 | 0 | DEER:Res:Refg_Chrg_Duct_Seal | Annual | 2 | Residential Single Family | Existing | Palm Springs-Intl (El Centro for pre-2014) | SCE | 1 | 104 | 0.0783 | 3.09 | AC-21964 | Res-DuctSeal-HighToLow-wtd
| Res-DuctSeal-HighToLow-wtd | DEER2017 | D17 v1 | 42599.9795 | SCE | SFm | Ex | rDXGF | CZ16 | 16 | Cap-Tons | 1 | 1730 | None | 0 | 0 | 0 | 39.7 | 0.0606 | 14.9 | 0 | 0 | 0 | 0 | 0 | 0 | DEER:Res:Refg_Chrg_Duct_Seal | Annual | 9 | Residential Single Family | Existing | Blue Canyon (Mount Shasta for pre-2014) | SCE
| Res-DuctSeal-HighToLow-wtd | DEER2017 | D17 v1 | 42599.9795 | SCE | SFm | Ex | rDXHP | CZ16 | 16 | Cap-Tons | 1 | 1730 | None | 0 | 0 | 0 | 297 | 0.0591 | 0 | 0 | 0 | 0 | 0 | 0 | 0 | DEER:Res:Refg_Chrg_Duct_Seal | Annual | 9 | Residential Single Family | Existing | Blue Canyon (Mount Shasta for pre-2014) | SCE
| Res-DuctSeal-HighToLow-wtd | DEER2017 | D17 v1 | 42599.9795 | SCE | SFm | Ex | rNCGF | CZ16 | 16 | Cap-Tons | 1 | 1730 | None | 0 | 0 | 0 | 9.61 | 0 | 14.5 | 0 | 0 | 0 | 0 | 0 | 0 | DEER:Res:Refg_Chrg_Duct_Seal | Annual | 9 | Residential Single Family | Existing | Blue Canyon (Mount Shasta for pre-2014) | SCE
DS-HtoL | Res-DuctSeal-HighToLow-wtd | DEER2017 | D17 v1 | 42599.9777 | SCE | SFm | Ex | rWtd | CZ16 | 16 | Cap-Tons | 1 | 1730 | None | 0 | 0 | 0 | 39.3 | 0.0408 | 14.2 | 0 | 0 | 0 | 0 | 0 | 0 | DEER:Res:Refg_Chrg_Duct_Seal | Annual | 2 | Residential Single Family | Existing | Blue Canyon (Mount Shasta for pre-2014) | SCE | 1 | 39.3 | 0.0408 | 14.2 | AC-21964 | Res-DuctSeal-HighToLow-wtd
| Res-DuctSeal-HighToLow-wtd | DEER2017 | D17 v1 | 42599.9789 | SCE | SFm | Ex | rDXGF | IOU | OU | Cap-Tons | 1 | 1740 | None | 0 | 0 | 0 | 46.4 | 0.0876 | 6.08 | 0 | 0 | 0 | 0 | 0 | 0 | DEER:Res:Refg_Chrg_Duct_Seal | Annual | 2 | Residential Single Family | Existing | IOU Territory | SCE
| Res-DuctSeal-HighToLow-wtd | DEER2017 | D17 v1 | 42599.9789 | SCE | SFm | Ex | rDXHP | IOU | OU | Cap-Tons | 1 | 1740 | None | 0 | 0 | 0 | 113 | 0.087 | 0 | 0 | 0 | 0 | 0 | 0 | 0 | DEER:Res:Refg_Chrg_Duct_Seal | Annual | 2 | Residential Single Family | Existing | IOU Territory | SCE
| Res-DuctSeal-HighToLow-wtd | DEER2017 | D17 v1 | 42599.9789 | SCE | SFm | Ex | rNCGF | IOU | OU | Cap-Tons | 1 | 1740 | None | 0 | 0 | 0 | 3.78 | 0 | 5.95 | 0 | 0 | 0 | 0 | 0 | 0 | DEER:Res:Refg_Chrg_Duct_Seal | Annual | 2 | Residential Single Family | Existing | IOU Territory | SCE
| Res-DuctSeal-HighToLow-wtd | DEER2017 | D17 v1 | 42599.9789 | SCE | SFm | Ex | rWtd | IOU | OU | Cap-Tons | 1 | 1740 | None | 0 | 0 | 0 | 41.2 | 0.0676 | 5.8 | 0 | 0 | 0 | 0 | 0 | 0 | DEER:Res:Refg_Chrg_Duct_Seal | Annual | 2 | Residential Single Family | Existing | IOU Territory | SCE
| Res-DuctSeal-HighToLow-wtd | DEER2017 | D17 v1 | 42599.9737 | SCG | DMo | Ex | rDXGF | CZ04 | 04 | Cap-Tons | 1 | 1240 | None | 0 | 0 | 0 | 66.5 | 0.141 | 12.4 | 0 | 0 | 0 | 0 | 0 | 0 | DEER:Res:Refg_Chrg_Duct_Seal | Annual | 9 | Residential Mobile Home | Existing | San Jose-Reid (Sunnyvale for pre-2014) | SCG
| Res-DuctSeal-HighToLow-wtd | DEER2017 | D17 v1 | 42599.9737 | SCG | DMo | Ex | rDXHP | CZ04 | 04 | Cap-Tons | 1 | 1240 | None | 0 | 0 | 0 | 257 | 0.139 | 0 | 0 | 0 | 0 | 0 | 0 | 0 | DEER:Res:Refg_Chrg_Duct_Seal | Annual | 9 | Residential Mobile Home | Existing | San Jose-Reid (Sunnyvale for pre-2014) | SCG
| Res-DuctSeal-HighToLow-wtd | DEER2017 | D17 v1 | 42599.9737 | SCG | DMo | Ex | rNCGF | CZ04 | 04 | Cap-Tons | 1 | 1240 | None | 0 | 0 | 0 | 6.86 | 0 | 10.9 | 0 | 0 | 0 | 0 | 0 | 0 | DEER:Res:Refg_Chrg_Duct_Seal | Annual | 9 | Residential Mobile Home | Existing | San Jose-Reid (Sunnyvale for pre-2014) | SCG
| Res-DuctSeal-HighToLow-wtd | DEER2017 | D17 v1 | 42599.9777 | SCG | DMo | Ex | rWtd | CZ04 | 04 | Cap-Tons | 1 | 1240 | None | 0 | 0 | 0 | 79.7 | 0.123 | 10.9 | 0 | 0 | 0 | 0 | 0 | 0 | DEER:Res:Refg_Chrg_Duct_Seal | Annual | 2 | Residential Mobile Home | Existing | San Jose-Reid (Sunnyvale for pre-2014) | SCG
| Res-DuctSeal-HighToLow-wtd | DEER2017 | D17 v1 | 42599.9737 | SCG | DMo | Ex | rDXGF | CZ05 | 05 | Cap-Tons | 1 | 1220 | None | 0 | 0 | 0 | 22.1 | 0.0653 | 11.5 | 0 | 0 | 0 | 0 | 0 | 0 | DEER:Res:Refg_Chrg_Duct_Seal | Annual | 9 | Residential Mobile Home | Existing | Santa Maria Area | SCG
| Res-DuctSeal-HighToLow-wtd | DEER2017 | D17 v1 | 42599.9737 | SCG | DMo | Ex | rDXHP | CZ05 | 05 | Cap-Tons | 1 | 1220 | None | 0 | 0 | 0 | 167 | 0.0625 | 0 | 0 | 0 | 0 | 0 | 0 | 0 | DEER:Res:Refg_Chrg_Duct_Seal | Annual | 9 | Residential Mobile Home | Existing | Santa Maria Area | SCG
| Res-DuctSeal-HighToLow-wtd | DEER2017 | D17 v1 | 42599.9737 | SCG | DMo | Ex | rNCGF | CZ05 | 05 | Cap-Tons | 1 | 1220 | None | 0 | 0 | 0 | 6.47 | 0 | 10.3 | 0 | 0 | 0 | 0 | 0 | 0 | DEER:Res:Refg_Chrg_Duct_Seal | Annual | 9 | Residential Mobile Home | Existing | Santa Maria Area | SCG
| Res-DuctSeal-HighToLow-wtd | DEER2017 | D17 v1 | 42599.9777 | SCG | DMo | Ex | rWtd | CZ05 | 05 | Cap-Tons | 1 | 1220 | None | 0 | 0 | 0 | 17.1 | 0.0205 | 10.2 | 0 | 0 | 0 | 0 | 0 | 0 | DEER:Res:Refg_Chrg_Duct_Seal | Annual | 2 | Residential Mobile Home | Existing | Santa Maria Area | SCG
| Res-DuctSeal-HighToLow-wtd | DEER2017 | D17 v1 | 42599.9737 | SCG | DMo | Ex | rDXGF | CZ06 | 06 | Cap-Tons | 1 | 1230 | None | 0 | 0 | 0 | 43 | 0.0985 | 4.52 | 0 | 0 | 0 | 0 | 0 | 0 | DEER:Res:Refg_Chrg_Duct_Seal | Annual | 9 | Residential Mobile Home | Existing | Torrance (Los Angeles for pre-2014) | SCG
| Res-DuctSeal-HighToLow-wtd | DEER2017 | D17 v1 | 42599.9737 | SCG | DMo | Ex | rDXHP | CZ06 | 06 | Cap-Tons | 1 | 1230 | None | 0 | 0 | 0 | 92 | 0.0959 | 0 | 0 | 0 | 0 | 0 | 0 | 0 | DEER:Res:Refg_Chrg_Duct_Seal | Annual | 9 | Residential Mobile Home | Existing | Torrance (Los Angeles for pre-2014) | SCG
| Res-DuctSeal-HighToLow-wtd | DEER2017 | D17 v1 | 42599.9737 | SCG | DMo | Ex | rNCGF | CZ06 | 06 | Cap-Tons | 1 | 1230 | None | 0 | 0 | 0 | 2.56 | 0 | 4.03 | 0 | 0 | 0 | 0 | 0 | 0 | DEER:Res:Refg_Chrg_Duct_Seal | Annual | 9 | Residential Mobile Home | Existing | Torrance (Los Angeles for pre-2014) | SCG
| Res-DuctSeal-HighToLow-wtd | DEER2017 | D17 v1 | 42599.9777 | SCG | DMo | Ex | rWtd | CZ06 | 06 | Cap-Tons | 1 | 1230 | None | 0 | 0 | 0 | 9.36 | 0.0143 | 4.02 | 0 | 0 | 0 | 0 | 0 | 0 | DEER:Res:Refg_Chrg_Duct_Seal | Annual | 2 | Residential Mobile Home | Existing | Torrance (Los Angeles for pre-2014) | SCG
| Res-DuctSeal-HighToLow-wtd | DEER2017 | D17 v1 | 42599.9737 | SCG | DMo | Ex | rDXGF | CZ08 | 08 | Cap-Tons | 1 | 1220 | None | 0 | 0 | 0 | 73.8 | 0.124 | 4.41 | 0 | 0 | 0 | 0 | 0 | 0 | DEER:Res:Refg_Chrg_Duct_Seal | Annual | 9 | Residential Mobile Home | Existing | Fullerton (El Toro for pre-2014) | SCG
| Res-DuctSeal-HighToLow-wtd | DEER2017 | D17 v1 | 42599.9737 | SCG | DMo | Ex | rDXHP | CZ08 | 08 | Cap-Tons | 1 | 1220 | None | 0 | 0 | 0 | 109 | 0.123 | 0 | 0 | 0 | 0 | 0 | 0 | 0 | DEER:Res:Refg_Chrg_Duct_Seal | Annual | 9 | Residential Mobile Home | Existing | Fullerton (El Toro for pre-2014) | SCG
| Res-DuctSeal-HighToLow-wtd | DEER2017 | D17 v1 | 42599.9737 | SCG | DMo | Ex | rNCGF | CZ08 | 08 | Cap-Tons | 1 | 1220 | None | 0 | 0 | 0 | 2.5 | 0 | 4.01 | 0 | 0 | 0 | 0 | 0 | 0 | DEER:Res:Refg_Chrg_Duct_Seal | Annual | 9 | Residential Mobile Home | Existing | Fullerton (El Toro for pre-2014) | SCG
| Res-DuctSeal-HighToLow-wtd | DEER2017 | D17 v1 | 42599.9777 | SCG | DMo | Ex | rWtd | CZ08 | 08 | Cap-Tons | 1 | 1220 | None | 0 | 0 | 0 | 54.4 | 0.0851 | 3.91 | 0 | 0 | 0 | 0 | 0 | 0 | DEER:Res:Refg_Chrg_Duct_Seal | Annual | 2 | Residential Mobile Home | Existing | Fullerton (El Toro for pre-2014) | SCG
| Res-DuctSeal-HighToLow-wtd | DEER2017 | D17 v1 | 42599.9748 | SCG | DMo | Ex | rDXGF | CZ09 | 09 | Cap-Tons | 1 | 1220 | None | 0 | 0 | 0 | 104 | 0.196 | 6.54 | 0 | 0 | 0 | 0 | 0 | 0 | DEER:Res:Refg_Chrg_Duct_Seal | Annual | 9 | Residential Mobile Home | Existing | Burbank-Glendale (Pasadena for pre-2014) | SCG
| Res-DuctSeal-HighToLow-wtd | DEER2017 | D17 v1 | 42599.9748 | SCG | DMo | Ex | rDXHP | CZ09 | 09 | Cap-Tons | 1 | 1220 | None | 0 | 0 | 0 | 161 | 0.195 | 0 | 0 | 0 | 0 | 0 | 0 | 0 | DEER:Res:Refg_Chrg_Duct_Seal | Annual | 9 | Residential Mobile Home | Existing | Burbank-Glendale (Pasadena for pre-2014) | SCG
| Res-DuctSeal-HighToLow-wtd | DEER2017 | D17 v1 | 42599.9748 | SCG | DMo | Ex | rNCGF | CZ09 | 09 | Cap-Tons | 1 | 1220 | None | 0 | 0 | 0 | 3.71 | 0 | 5.86 | 0 | 0 | 0 | 0 | 0 | 0 | DEER:Res:Refg_Chrg_Duct_Seal | Annual | 9 | Residential Mobile Home | Existing | Burbank-Glendale (Pasadena for pre-2014) | SCG
| Res-DuctSeal-HighToLow-wtd | DEER2017 | D17 v1 | 42599.9777 | SCG | DMo | Ex | rWtd | CZ09 | 09 | Cap-Tons | 1 | 1220 | None | 0 | 0 | 0 | 83.8 | 0.146 | 5.76 | 0 | 0 | 0 | 0 | 0 | 0 | DEER:Res:Refg_Chrg_Duct_Seal | Annual | 2 | Residential Mobile Home | Existing | Burbank-Glendale (Pasadena for pre-2014) | SCG
| Res-DuctSeal-HighToLow-wtd | DEER2017 | D17 v1 | 42599.9748 | SCG | DMo | Ex | rDXGF | CZ10 | 10 | Cap-Tons | 1 | 1220 | None | 0 | 0 | 0 | 107 | 0.202 | 5.87 | 0 | 0 | 0 | 0 | 0 | 0 | DEER:Res:Refg_Chrg_Duct_Seal | Annual | 9 | Residential Mobile Home | Existing | Riverside | SCG
| Res-DuctSeal-HighToLow-wtd | DEER2017 | D17 v1 | 42599.9748 | SCG | DMo | Ex | rDXHP | CZ10 | 10 | Cap-Tons | 1 | 1220 | None | 0 | 0 | 0 | 171 | 0.2 | 0 | 0 | 0 | 0 | 0 | 0 | 0 | DEER:Res:Refg_Chrg_Duct_Seal | Annual | 9 | Residential Mobile Home | Existing | Riverside | SCG
| Res-DuctSeal-HighToLow-wtd | DEER2017 | D17 v1 | 42599.9748 | SCG | DMo | Ex | rNCGF | CZ10 | 10 | Cap-Tons | 1 | 1220 | None | 0 | 0 | 0 | 3.27 | 0 | 5.23 | 0 | 0 | 0 | 0 | 0 | 0 | DEER:Res:Refg_Chrg_Duct_Seal | Annual | 9 | Residential Mobile Home | Existing | Riverside | SCG
| Res-DuctSeal-HighToLow-wtd | DEER2017 | D17 v1 | 42599.9777 | SCG | DMo | Ex | rWtd | CZ10 | 10 | Cap-Tons | 1 | 1220 | None | 0 | 0 | 0 | 112 | 0.197 | 5.14 | 0 | 0 | 0 | 0 | 0 | 0 | DEER:Res:Refg_Chrg_Duct_Seal | Annual | 2 | Residential Mobile Home | Existing | Riverside | SCG
| Res-DuctSeal-HighToLow-wtd | DEER2017 | D17 v1 | 42599.9748 | SCG | DMo | Ex | rDXGF | CZ13 | 13 | Cap-Tons | 1 | 1210 | None | 0 | 0 | 0 | 148 | 0.134 | 8.79 | 0 | 0 | 0 | 0 | 0 | 0 | DEER:Res:Refg_Chrg_Duct_Seal | Annual | 9 | Residential Mobile Home | Existing | Fresno Area | SCG
| Res-DuctSeal-HighToLow-wtd | DEER2017 | D17 v1 | 42599.9748 | SCG | DMo | Ex | rDXHP | CZ13 | 13 | Cap-Tons | 1 | 1210 | None | 0 | 0 | 0 | 257 | 0.132 | 0 | 0 | 0 | 0 | 0 | 0 | 0 | DEER:Res:Refg_Chrg_Duct_Seal | Annual | 9 | Residential Mobile Home | Existing | Fresno Area | SCG
| Res-DuctSeal-HighToLow-wtd | DEER2017 | D17 v1 | 42599.9748 | SCG | DMo | Ex | rNCGF | CZ13 | 13 | Cap-Tons | 1 | 1210 | None | 0 | 0 | 0 | 4.92 | 0 | 7.92 | 0 | 0 | 0 | 0 | 0 | 0 | DEER:Res:Refg_Chrg_Duct_Seal | Annual | 9 | Residential Mobile Home | Existing | Fresno Area | SCG
| Res-DuctSeal-HighToLow-wtd | DEER2017 | D17 v1 | 42599.9777 | SCG | DMo | Ex | rWtd | CZ13 | 13 | Cap-Tons | 1 | 1210 | None | 0 | 0 | 0 | 162 | 0.134 | 7.69 | 0 | 0 | 0 | 0 | 0 | 0 | DEER:Res:Refg_Chrg_Duct_Seal | Annual | 2 | Residential Mobile Home | Existing | Fresno Area | SCG
| Res-DuctSeal-HighToLow-wtd | DEER2017 | D17 v1 | 42599.9748 | SCG | DMo | Ex | rDXGF | CZ14 | 14 | Cap-Tons | 1 | 1230 | None | 0 | 0 | 0 | 178 | 0.207 | 14.1 | 0 | 0 | 0 | 0 | 0 | 0 | DEER:Res:Refg_Chrg_Duct_Seal | Annual | 9 | Residential Mobile Home | Existing | Palmdale (China Lake for pre-2014) | SCG
| Res-DuctSeal-HighToLow-wtd | DEER2017 | D17 v1 | 42599.9748 | SCG | DMo | Ex | rDXHP | CZ14 | 14 | Cap-Tons | 1 | 1230 | None | 0 | 0 | 0 | 423 | 0.205 | 0 | 0 | 0 | 0 | 0 | 0 | 0 | DEER:Res:Refg_Chrg_Duct_Seal | Annual | 9 | Residential Mobile Home | Existing | Palmdale (China Lake for pre-2014) | SCG
| Res-DuctSeal-HighToLow-wtd | DEER2017 | D17 v1 | 42599.9748 | SCG | DMo | Ex | rNCGF | CZ14 | 14 | Cap-Tons | 1 | 1230 | None | 0 | 0 | 0 | 7.71 | 0 | 12.2 | 0 | 0 | 0 | 0 | 0 | 0 | DEER:Res:Refg_Chrg_Duct_Seal | Annual | 9 | Residential Mobile Home | Existing | Palmdale (China Lake for pre-2014) | SCG
| Res-DuctSeal-HighToLow-wtd | DEER2017 | D17 v1 | 42599.9777 | SCG | DMo | Ex | rWtd | CZ14 | 14 | Cap-Tons | 1 | 1230 | None | 0 | 0 | 0 | 157 | 0.154 | 12.3 | 0 | 0 | 0 | 0 | 0 | 0 | DEER:Res:Refg_Chrg_Duct_Seal | Annual | 2 | Residential Mobile Home | Existing | Palmdale (China Lake for pre-2014) | SCG
| Res-DuctSeal-HighToLow-wtd | DEER2017 | D17 v1 | 42599.9748 | SCG | DMo | Ex | rDXGF | CZ15 | 15 | Cap-Tons | 1 | 1230 | None | 0 | 0 | 0 | 241 | 0.18 | 4.45 | 0 | 0 | 0 | 0 | 0 | 0 | DEER:Res:Refg_Chrg_Duct_Seal | Annual | 9 | Residential Mobile Home | Existing | Palm Springs-Intl (El Centro for pre-2014) | SCG
| Res-DuctSeal-HighToLow-wtd | DEER2017 | D17 v1 | 42599.9748 | SCG | DMo | Ex | rDXHP | CZ15 | 15 | Cap-Tons | 1 | 1230 | None | 0 | 0 | 0 | 276 | 0.177 | 0 | 0 | 0 | 0 | 0 | 0 | 0 | DEER:Res:Refg_Chrg_Duct_Seal | Annual | 9 | Residential Mobile Home | Existing | Palm Springs-Intl (El Centro for pre-2014) | SCG
| Res-DuctSeal-HighToLow-wtd | DEER2017 | D17 v1 | 42599.9748 | SCG | DMo | Ex | rNCGF | CZ15 | 15 | Cap-Tons | 1 | 1230 | None | 0 | 0 | 0 | 2.5 | 0 | 3.92 | 0 | 0 | 0 | 0 | 0 | 0 | DEER:Res:Refg_Chrg_Duct_Seal | Annual | 9 | Residential Mobile Home | Existing | Palm Springs-Intl (El Centro for pre-2014) | SCG
| Res-DuctSeal-HighToLow-wtd | DEER2017 | D17 v1 | 42599.9777 | SCG | DMo | Ex | rWtd | CZ15 | 15 | Cap-Tons | 1 | 1230 | None | 0 | 0 | 0 | 245 | 0.18 | 3.9 | 0 | 0 | 0 | 0 | 0 | 0 | DEER:Res:Refg_Chrg_Duct_Seal | Annual | 2 | Residential Mobile Home | Existing | Palm Springs-Intl (El Centro for pre-2014) | SCG
| Res-DuctSeal-HighToLow-wtd | DEER2017 | D17 v1 | 42599.9748 | SCG | DMo | Ex | rDXGF | CZ16 | 16 | Cap-Tons | 1 | 1240 | None | 0 | 0 | 0 | 42.9 | 0.0633 | 13.6 | 0 | 0 | 0 | 0 | 0 | 0 | DEER:Res:Refg_Chrg_Duct_Seal | Annual | 9 | Residential Mobile Home | Existing | Blue Canyon (Mount Shasta for pre-2014) | SCG
| Res-DuctSeal-HighToLow-wtd | DEER2017 | D17 v1 | 42599.9748 | SCG | DMo | Ex | rDXHP | CZ16 | 16 | Cap-Tons | 1 | 1240 | None | 0 | 0 | 0 | 331 | 0.0611 | 0 | 0 | 0 | 0 | 0 | 0 | 0 | DEER:Res:Refg_Chrg_Duct_Seal | Annual | 9 | Residential Mobile Home | Existing | Blue Canyon (Mount Shasta for pre-2014) | SCG
| Res-DuctSeal-HighToLow-wtd | DEER2017 | D17 v1 | 42599.9748 | SCG | DMo | Ex | rNCGF | CZ16 | 16 | Cap-Tons | 1 | 1240 | None | 0 | 0 | 0 | 7.7 | 0 | 11.9 | 0 | 0 | 0 | 0 | 0 | 0 | DEER:Res:Refg_Chrg_Duct_Seal | Annual | 9 | Residential Mobile Home | Existing | Blue Canyon (Mount Shasta for pre-2014) | SCG
| Res-DuctSeal-HighToLow-wtd | DEER2017 | D17 v1 | 42599.9777 | SCG | DMo | Ex | rWtd | CZ16 | 16 | Cap-Tons | 1 | 1240 | None | 0 | 0 | 0 | 78.9 | 0.0631 | 11.9 | 0 | 0 | 0 | 0 | 0 | 0 | DEER:Res:Refg_Chrg_Duct_Seal | Annual | 2 | Residential Mobile Home | Existing | Blue Canyon (Mount Shasta for pre-2014) | SCG
| Res-DuctSeal-HighToLow-wtd | DEER2017 | D17 v1 | 42599.9789 | SCG | DMo | Ex | rDXGF | IOU | OU | Cap-Tons | 1 | 1220 | None | 0 | 0 | 0 | 103 | 0.17 | 6.3 | 0 | 0 | 0 | 0 | 0 | 0 | DEER:Res:Refg_Chrg_Duct_Seal | Annual | 2 | Residential Mobile Home | Existing | IOU Territory | SCG
| Res-DuctSeal-HighToLow-wtd | DEER2017 | D17 v1 | 42599.9789 | SCG | DMo | Ex | rDXHP | IOU | OU | Cap-Tons | 1 | 1220 | None | 0 | 0 | 0 | 171 | 0.168 | 0 | 0 | 0 | 0 | 0 | 0 | 0 | DEER:Res:Refg_Chrg_Duct_Seal | Annual | 2 | Residential Mobile Home | Existing | IOU Territory | SCG
| Res-DuctSeal-HighToLow-wtd | DEER2017 | D17 v1 | 42599.9789 | SCG | DMo | Ex | rNCGF | IOU | OU | Cap-Tons | 1 | 1220 | None | 0 | 0 | 0 | 3.53 | 0 | 5.62 | 0 | 0 | 0 | 0 | 0 | 0 | DEER:Res:Refg_Chrg_Duct_Seal | Annual | 2 | Residential Mobile Home | Existing | IOU Territory | SCG
| Res-DuctSeal-HighToLow-wtd | DEER2017 | D17 v1 | 42599.9789 | SCG | DMo | Ex | rWtd | IOU | OU | Cap-Tons | 1 | 1220 | None | 0 | 0 | 0 | 95.8 | 0.14 | 5.53 | 0 | 0 | 0 | 0 | 0 | 0 | DEER:Res:Refg_Chrg_Duct_Seal | Annual | 2 | Residential Mobile Home | Existing | IOU Territory | SCG
| Res-DuctSeal-HighToLow-wtd | DEER2017 | D17 v1 | 42599.97 | SCG | MFm | Ex | rDXGF | CZ04 | 04 | Cap-Tons | 1 | 1140 | None | 0 | 0 | 0 | 5.6 | 0.00894 | 1.73 | 0 | 0 | 0 | 0 | 0 | 0 | DEER:Res:Refg_Chrg_Duct_Seal | Annual | 9 | Residential Multi-family | Existing | San Jose-Reid (Sunnyvale for pre-2014) | SCG
| Res-DuctSeal-HighToLow-wtd | DEER2017 | D17 v1 | 42599.97 | SCG | MFm | Ex | rDXHP | CZ04 | 04 | Cap-Tons | 1 | 1140 | None | 0 | 0 | 0 | 28.2 | 0.009 | 0 | 0 | 0 | 0 | 0 | 0 | 0 | DEER:Res:Refg_Chrg_Duct_Seal | Annual | 9 | Residential Multi-family | Existing | San Jose-Reid (Sunnyvale for pre-2014) | SCG
| Res-DuctSeal-HighToLow-wtd | DEER2017 | D17 v1 | 42599.97 | SCG | MFm | Ex | rNCGF | CZ04 | 04 | Cap-Tons | 1 | 1140 | None | 0 | 0 | 0 | 1.41 | 0 | 1.67 | 0 | 0 | 0 | 0 | 0 | 0 | DEER:Res:Refg_Chrg_Duct_Seal | Annual | 9 | Residential Multi-family | Existing | San Jose-Reid (Sunnyvale for pre-2014) | SCG
| Res-DuctSeal-HighToLow-wtd | DEER2017 | D17 v1 | 42599.9777 | SCG | MFm | Ex | rWtd | CZ04 | 04 | Cap-Tons | 1 | 1140 | None | 0 | 0 | 0 | 7.17 | 0.00734 | 1.54 | 0 | 0 | 0 | 0 | 0 | 0 | DEER:Res:Refg_Chrg_Duct_Seal | Annual | 2 | Residential Multi-family | Existing | San Jose-Reid (Sunnyvale for pre-2014) | SCG
| Res-DuctSeal-HighToLow-wtd | DEER2017 | D17 v1 | 42599.97 | SCG | MFm | Ex | rDXGF | CZ05 | 05 | Cap-Tons | 1 | 1050 | None | 0 | 0 | 0 | 2.29 | 0.0003 | 1.87 | 0 | 0 | 0 | 0 | 0 | 0 | DEER:Res:Refg_Chrg_Duct_Seal | Annual | 9 | Residential Multi-family | Existing | Santa Maria Area | SCG
| Res-DuctSeal-HighToLow-wtd | DEER2017 | D17 v1 | 42599.97 | SCG | MFm | Ex | rDXHP | CZ05 | 05 | Cap-Tons | 1 | 1050 | None | 0 | 0 | 0 | 24.5 | 0.00086 | 0 | 0 | 0 | 0 | 0 | 0 | 0 | DEER:Res:Refg_Chrg_Duct_Seal | Annual | 9 | Residential Multi-family | Existing | Santa Maria Area | SCG
| Res-DuctSeal-HighToLow-wtd | DEER2017 | D17 v1 | 42599.97 | SCG | MFm | Ex | rNCGF | CZ05 | 05 | Cap-Tons | 1 | 1050 | None | 0 | 0 | 0 | 1.58 | 0 | 1.8 | 0 | 0 | 0 | 0 | 0 | 0 | DEER:Res:Refg_Chrg_Duct_Seal | Annual | 9 | Residential Multi-family | Existing | Santa Maria Area | SCG
| Res-DuctSeal-HighToLow-wtd | DEER2017 | D17 v1 | 42599.9777 | SCG | MFm | Ex | rWtd | CZ05 | 05 | Cap-Tons | 1 | 1050 | None | 0 | 0 | 0 | 1.68 | 9.68e-06 | 1.79 | 0 | 0 | 0 | 0 | 0 | 0 | DEER:Res:Refg_Chrg_Duct_Seal | Annual | 2 | Residential Multi-family | Existing | Santa Maria Area | SCG
| Res-DuctSeal-HighToLow-wtd | DEER2017 | D17 v1 | 42599.9712 | SCG | MFm | Ex | rDXGF | CZ06 | 06 | Cap-Tons | 1 | 1150 | None | 0 | 0 | 0 | 5.94 | 0.0116 | 1.02 | 0 | 0 | 0 | 0 | 0 | 0 | DEER:Res:Refg_Chrg_Duct_Seal | Annual | 9 | Residential Multi-family | Existing | Torrance (Los Angeles for pre-2014) | SCG
| Res-DuctSeal-HighToLow-wtd | DEER2017 | D17 v1 | 42599.9712 | SCG | MFm | Ex | rDXHP | CZ06 | 06 | Cap-Tons | 1 | 1150 | None | 0 | 0 | 0 | 16.1 | 0.0117 | 0 | 0 | 0 | 0 | 0 | 0 | 0 | DEER:Res:Refg_Chrg_Duct_Seal | Annual | 9 | Residential Multi-family | Existing | Torrance (Los Angeles for pre-2014) | SCG
| Res-DuctSeal-HighToLow-wtd | DEER2017 | D17 v1 | 42599.9712 | SCG | MFm | Ex | rNCGF | CZ06 | 06 | Cap-Tons | 1 | 1150 | None | 0 | 0 | 0 | 0.82 | 0 | 0.976 | 0 | 0 | 0 | 0 | 0 | 0 | DEER:Res:Refg_Chrg_Duct_Seal | Annual | 9 | Residential Multi-family | Existing | Torrance (Los Angeles for pre-2014) | SCG
| Res-DuctSeal-HighToLow-wtd | DEER2017 | D17 v1 | 42599.9777 | SCG | MFm | Ex | rWtd | CZ06 | 06 | Cap-Tons | 1 | 1150 | None | 0 | 0 | 0 | 3.84 | 0.0055 | 0.936 | 0 | 0 | 0 | 0 | 0 | 0 | DEER:Res:Refg_Chrg_Duct_Seal | Annual | 2 | Residential Multi-family | Existing | Torrance (Los Angeles for pre-2014) | SCG
| Res-DuctSeal-HighToLow-wtd | DEER2017 | D17 v1 | 42599.9712 | SCG | MFm | Ex | rDXGF | CZ07 | 07 | Cap-Tons | 1 | 1170 | None | 0 | 0 | 0 | 4.7 | 0.00551 | 0.723 | 0 | 0 | 0 | 0 | 0 | 0 | DEER:Res:Refg_Chrg_Duct_Seal | Annual | 9 | Residential Multi-family | Existing | San Diego-Lindbergh | SCG
| Res-DuctSeal-HighToLow-wtd | DEER2017 | D17 v1 | 42599.9712 | SCG | MFm | Ex | rDXHP | CZ07 | 07 | Cap-Tons | 1 | 1170 | None | 0 | 0 | 0 | 10.8 | 0.0052 | 0 | 0 | 0 | 0 | 0 | 0 | 0 | DEER:Res:Refg_Chrg_Duct_Seal | Annual | 9 | Residential Multi-family | Existing | San Diego-Lindbergh | SCG
| Res-DuctSeal-HighToLow-wtd | DEER2017 | D17 v1 | 42599.9712 | SCG | MFm | Ex | rNCGF | CZ07 | 07 | Cap-Tons | 1 | 1170 | None | 0 | 0 | 0 | 0.614 | 0.000314 | 0.685 | 0 | 0 | 0 | 0 | 0 | 0 | DEER:Res:Refg_Chrg_Duct_Seal | Annual | 9 | Residential Multi-family | Existing | San Diego-Lindbergh | SCG
| Res-DuctSeal-HighToLow-wtd | DEER2017 | D17 v1 | 42599.9777 | SCG | MFm | Ex | rWtd | CZ07 | 07 | Cap-Tons | 1 | 1170 | None | 0 | 0 | 0 | 2.84 | 0.00268 | 0.661 | 0 | 0 | 0 | 0 | 0 | 0 | DEER:Res:Refg_Chrg_Duct_Seal | Annual | 2 | Residential Multi-family | Existing | San Diego-Lindbergh | SCG
| Res-DuctSeal-HighToLow-wtd | DEER2017 | D17 v1 | 42599.9712 | SCG | MFm | Ex | rDXGF | CZ08 | 08 | Cap-Tons | 1 | 1140 | None | 0 | 0 | 0 | 9.75 | 0.0138 | 1.04 | 0 | 0 | 0 | 0 | 0 | 0 | DEER:Res:Refg_Chrg_Duct_Seal | Annual | 9 | Residential Multi-family | Existing | Fullerton (El Toro for pre-2014) | SCG
| Res-DuctSeal-HighToLow-wtd | DEER2017 | D17 v1 | 42599.9712 | SCG | MFm | Ex | rDXHP | CZ08 | 08 | Cap-Tons | 1 | 1140 | None | 0 | 0 | 0 | 18.2 | 0.0132 | 0 | 0 | 0 | 0 | 0 | 0 | 0 | DEER:Res:Refg_Chrg_Duct_Seal | Annual | 9 | Residential Multi-family | Existing | Fullerton (El Toro for pre-2014) | SCG
| Res-DuctSeal-HighToLow-wtd | DEER2017 | D17 v1 | 42599.9712 | SCG | MFm | Ex | rNCGF | CZ08 | 08 | Cap-Tons | 1 | 1140 | None | 0 | 0 | 0 | 0.845 | 0 | 0.989 | 0 | 0 | 0 | 0 | 0 | 0 | DEER:Res:Refg_Chrg_Duct_Seal | Annual | 9 | Residential Multi-family | Existing | Fullerton (El Toro for pre-2014) | SCG
| Res-DuctSeal-HighToLow-wtd | DEER2017 | D17 v1 | 42599.9777 | SCG | MFm | Ex | rWtd | CZ08 | 08 | Cap-Tons | 1 | 1140 | None | 0 | 0 | 0 | 5.57 | 0.00649 | 0.951 | 0 | 0 | 0 | 0 | 0 | 0 | DEER:Res:Refg_Chrg_Duct_Seal | Annual | 2 | Residential Multi-family | Existing | Fullerton (El Toro for pre-2014) | SCG
| Res-DuctSeal-HighToLow-wtd | DEER2017 | D17 v1 | 42599.9712 | SCG | MFm | Ex | rDXGF | CZ09 | 09 | Cap-Tons | 1 | 1250 | None | 0 | 0 | 0 | 15.3 | 0.0229 | 1.33 | 0 | 0 | 0 | 0 | 0 | 0 | DEER:Res:Refg_Chrg_Duct_Seal | Annual | 9 | Residential Multi-family | Existing | Burbank-Glendale (Pasadena for pre-2014) | SCG
| Res-DuctSeal-HighToLow-wtd | DEER2017 | D17 v1 | 42599.9712 | SCG | MFm | Ex | rDXHP | CZ09 | 09 | Cap-Tons | 1 | 1250 | None | 0 | 0 | 0 | 25.3 | 0.0214 | 0 | 0 | 0 | 0 | 0 | 0 | 0 | DEER:Res:Refg_Chrg_Duct_Seal | Annual | 9 | Residential Multi-family | Existing | Burbank-Glendale (Pasadena for pre-2014) | SCG
| Res-DuctSeal-HighToLow-wtd | DEER2017 | D17 v1 | 42599.9712 | SCG | MFm | Ex | rNCGF | CZ09 | 09 | Cap-Tons | 1 | 1250 | None | 0 | 0 | 0 | 0.981 | 0 | 1.28 | 0 | 0 | 0 | 0 | 0 | 0 | DEER:Res:Refg_Chrg_Duct_Seal | Annual | 9 | Residential Multi-family | Existing | Burbank-Glendale (Pasadena for pre-2014) | SCG
| Res-DuctSeal-HighToLow-wtd | DEER2017 | D17 v1 | 42599.9777 | SCG | MFm | Ex | rWtd | CZ09 | 09 | Cap-Tons | 1 | 1250 | None | 0 | 0 | 0 | 11.8 | 0.0158 | 1.2 | 0 | 0 | 0 | 0 | 0 | 0 | DEER:Res:Refg_Chrg_Duct_Seal | Annual | 2 | Residential Multi-family | Existing | Burbank-Glendale (Pasadena for pre-2014) | SCG
| Res-DuctSeal-HighToLow-wtd | DEER2017 | D17 v1 | 42599.9712 | SCG | MFm | Ex | rDXGF | CZ10 | 10 | Cap-Tons | 1 | 1310 | None | 0 | 0 | 0 | 9.94 | 0.0196 | 1.56 | 0 | 0 | 0 | 0 | 0 | 0 | DEER:Res:Refg_Chrg_Duct_Seal | Annual | 9 | Residential Multi-family | Existing | Riverside | SCG
| Res-DuctSeal-HighToLow-wtd | DEER2017 | D17 v1 | 42599.9712 | SCG | MFm | Ex | rDXHP | CZ10 | 10 | Cap-Tons | 1 | 1310 | None | 0 | 0 | 0 | 24.8 | 0.0199 | 0 | 0 | 0 | 0 | 0 | 0 | 0 | DEER:Res:Refg_Chrg_Duct_Seal | Annual | 9 | Residential Multi-family | Existing | Riverside | SCG
| Res-DuctSeal-HighToLow-wtd | DEER2017 | D17 v1 | 42599.9712 | SCG | MFm | Ex | rNCGF | CZ10 | 10 | Cap-Tons | 1 | 1310 | None | 0 | 0 | 0 | 1.17 | 0 | 1.57 | 0 | 0 | 0 | 0 | 0 | 0 | DEER:Res:Refg_Chrg_Duct_Seal | Annual | 9 | Residential Multi-family | Existing | Riverside | SCG
| Res-DuctSeal-HighToLow-wtd | DEER2017 | D17 v1 | 42599.9777 | SCG | MFm | Ex | rWtd | CZ10 | 10 | Cap-Tons | 1 | 1310 | None | 0 | 0 | 0 | 11 | 0.0181 | 1.38 | 0 | 0 | 0 | 0 | 0 | 0 | DEER:Res:Refg_Chrg_Duct_Seal | Annual | 2 | Residential Multi-family | Existing | Riverside | SCG
| Res-DuctSeal-HighToLow-wtd | DEER2017 | D17 v1 | 42599.9712 | SCG | MFm | Ex | rDXGF | CZ13 | 13 | Cap-Tons | 1 | 1100 | None | 0 | 0 | 0 | 16.7 | 0.0122 | 1.78 | 0 | 0 | 0 | 0 | 0 | 0 | DEER:Res:Refg_Chrg_Duct_Seal | Annual | 9 | Residential Multi-family | Existing | Fresno Area | SCG
| Res-DuctSeal-HighToLow-wtd | DEER2017 | D17 v1 | 42599.9712 | SCG | MFm | Ex | rDXHP | CZ13 | 13 | Cap-Tons | 1 | 1100 | None | 0 | 0 | 0 | 36.8 | 0.0122 | 0 | 0 | 0 | 0 | 0 | 0 | 0 | DEER:Res:Refg_Chrg_Duct_Seal | Annual | 9 | Residential Multi-family | Existing | Fresno Area | SCG
| Res-DuctSeal-HighToLow-wtd | DEER2017 | D17 v1 | 42599.9712 | SCG | MFm | Ex | rNCGF | CZ13 | 13 | Cap-Tons | 1 | 1100 | None | 0 | 0 | 0 | 1.38 | 0 | 1.73 | 0 | 0 | 0 | 0 | 0 | 0 | DEER:Res:Refg_Chrg_Duct_Seal | Annual | 9 | Residential Multi-family | Existing | Fresno Area | SCG
| Res-DuctSeal-HighToLow-wtd | DEER2017 | D17 v1 | 42599.9777 | SCG | MFm | Ex | rWtd | CZ13 | 13 | Cap-Tons | 1 | 1100 | None | 0 | 0 | 0 | 18 | 0.0114 | 1.57 | 0 | 0 | 0 | 0 | 0 | 0 | DEER:Res:Refg_Chrg_Duct_Seal | Annual | 2 | Residential Multi-family | Existing | Fresno Area | SCG
| Res-DuctSeal-HighToLow-wtd | DEER2017 | D17 v1 | 42599.9712 | SCG | MFm | Ex | rDXGF | CZ14 | 14 | Cap-Tons | 1 | 1390 | None | 0 | 0 | 0 | 23.1 | 0.0249 | 1.57 | 0 | 0 | 0 | 0 | 0 | 0 | DEER:Res:Refg_Chrg_Duct_Seal | Annual | 9 | Residential Multi-family | Existing | Palmdale (China Lake for pre-2014) | SCG
| Res-DuctSeal-HighToLow-wtd | DEER2017 | D17 v1 | 42599.9712 | SCG | MFm | Ex | rDXHP | CZ14 | 14 | Cap-Tons | 1 | 1390 | None | 0 | 0 | 0 | 46 | 0.0257 | 0 | 0 | 0 | 0 | 0 | 0 | 0 | DEER:Res:Refg_Chrg_Duct_Seal | Annual | 9 | Residential Multi-family | Existing | Palmdale (China Lake for pre-2014) | SCG
| Res-DuctSeal-HighToLow-wtd | DEER2017 | D17 v1 | 42599.9712 | SCG | MFm | Ex | rNCGF | CZ14 | 14 | Cap-Tons | 1 | 1390 | None | 0 | 0 | 0 | 1.12 | 0 | 1.52 | 0 | 0 | 0 | 0 | 0 | 0 | DEER:Res:Refg_Chrg_Duct_Seal | Annual | 9 | Residential Multi-family | Existing | Palmdale (China Lake for pre-2014) | SCG
| Res-DuctSeal-HighToLow-wtd | DEER2017 | D17 v1 | 42599.9777 | SCG | MFm | Ex | rWtd | CZ14 | 14 | Cap-Tons | 1 | 1390 | None | 0 | 0 | 0 | 26 | 0.025 | 1.37 | 0 | 0 | 0 | 0 | 0 | 0 | DEER:Res:Refg_Chrg_Duct_Seal | Annual | 2 | Residential Multi-family | Existing | Palmdale (China Lake for pre-2014) | SCG
| Res-DuctSeal-HighToLow-wtd | DEER2017 | D17 v1 | 42599.9712 | SCG | MFm | Ex | rDXGF | CZ15 | 15 | Cap-Tons | 1 | 1410 | None | 0 | 0 | 0 | 32.7 | 0.0232 | 0.698 | 0 | 0 | 0 | 0 | 0 | 0 | DEER:Res:Refg_Chrg_Duct_Seal | Annual | 9 | Residential Multi-family | Existing | Palm Springs-Intl (El Centro for pre-2014) | SCG
| Res-DuctSeal-HighToLow-wtd | DEER2017 | D17 v1 | 42599.9712 | SCG | MFm | Ex | rDXHP | CZ15 | 15 | Cap-Tons | 1 | 1410 | None | 0 | 0 | 0 | 39.2 | 0.0236 | 0 | 0 | 0 | 0 | 0 | 0 | 0 | DEER:Res:Refg_Chrg_Duct_Seal | Annual | 9 | Residential Multi-family | Existing | Palm Springs-Intl (El Centro for pre-2014) | SCG
| Res-DuctSeal-HighToLow-wtd | DEER2017 | D17 v1 | 42599.9712 | SCG | MFm | Ex | rNCGF | CZ15 | 15 | Cap-Tons | 1 | 1410 | None | 0 | 0 | 0 | 0.489 | 0 | 0.666 | 0 | 0 | 0 | 0 | 0 | 0 | DEER:Res:Refg_Chrg_Duct_Seal | Annual | 9 | Residential Multi-family | Existing | Palm Springs-Intl (El Centro for pre-2014) | SCG
| Res-DuctSeal-HighToLow-wtd | DEER2017 | D17 v1 | 42599.9777 | SCG | MFm | Ex | rWtd | CZ15 | 15 | Cap-Tons | 1 | 1410 | None | 0 | 0 | 0 | 33.2 | 0.023 | 0.611 | 0 | 0 | 0 | 0 | 0 | 0 | DEER:Res:Refg_Chrg_Duct_Seal | Annual | 2 | Residential Multi-family | Existing | Palm Springs-Intl (El Centro for pre-2014) | SCG
| Res-DuctSeal-HighToLow-wtd | DEER2017 | D17 v1 | 42599.9712 | SCG | MFm | Ex | rDXGF | CZ16 | 16 | Cap-Tons | 1 | 1130 | None | 0 | 0 | 0 | 13.3 | 0.0163 | 3.62 | 0 | 0 | 0 | 0 | 0 | 0 | DEER:Res:Refg_Chrg_Duct_Seal | Annual | 9 | Residential Multi-family | Existing | Blue Canyon (Mount Shasta for pre-2014) | SCG
| Res-DuctSeal-HighToLow-wtd | DEER2017 | D17 v1 | 42599.9712 | SCG | MFm | Ex | rDXHP | CZ16 | 16 | Cap-Tons | 1 | 1130 | None | 0 | 0 | 0 | 72.1 | 0.0167 | 0 | 0 | 0 | 0 | 0 | 0 | 0 | DEER:Res:Refg_Chrg_Duct_Seal | Annual | 9 | Residential Multi-family | Existing | Blue Canyon (Mount Shasta for pre-2014) | SCG
| Res-DuctSeal-HighToLow-wtd | DEER2017 | D17 v1 | 42599.9712 | SCG | MFm | Ex | rNCGF | CZ16 | 16 | Cap-Tons | 1 | 1130 | None | 0 | 0 | 0 | 2.82 | 0 | 3.49 | 0 | 0 | 0 | 0 | 0 | 0 | DEER:Res:Refg_Chrg_Duct_Seal | Annual | 9 | Residential Multi-family | Existing | Blue Canyon (Mount Shasta for pre-2014) | SCG
| Res-DuctSeal-HighToLow-wtd | DEER2017 | D17 v1 | 42599.9777 | SCG | MFm | Ex | rWtd | CZ16 | 16 | Cap-Tons | 1 | 1130 | None | 0 | 0 | 0 | 20.7 | 0.0163 | 3.16 | 0 | 0 | 0 | 0 | 0 | 0 | DEER:Res:Refg_Chrg_Duct_Seal | Annual | 2 | Residential Multi-family | Existing | Blue Canyon (Mount Shasta for pre-2014) | SCG
| Res-DuctSeal-HighToLow-wtd | DEER2017 | D17 v1 | 42599.9789 | SCG | MFm | Ex | rDXGF | IOU | OU | Cap-Tons | 1 | 1210 | None | 0 | 0 | 0 | 12.4 | 0.018 | 1.22 | 0 | 0 | 0 | 0 | 0 | 0 | DEER:Res:Refg_Chrg_Duct_Seal | Annual | 2 | Residential Multi-family | Existing | IOU Territory | SCG
| Res-DuctSeal-HighToLow-wtd | DEER2017 | D17 v1 | 42599.9789 | SCG | MFm | Ex | rDXHP | IOU | OU | Cap-Tons | 1 | 1210 | None | 0 | 0 | 0 | 22.8 | 0.0173 | 0 | 0 | 0 | 0 | 0 | 0 | 0 | DEER:Res:Refg_Chrg_Duct_Seal | Annual | 2 | Residential Multi-family | Existing | IOU Territory | SCG
| Res-DuctSeal-HighToLow-wtd | DEER2017 | D17 v1 | 42599.9789 | SCG | MFm | Ex | rNCGF | IOU | OU | Cap-Tons | 1 | 1210 | None | 0 | 0 | 0 | 0.935 | 9.48e-07 | 1.17 | 0 | 0 | 0 | 0 | 0 | 0 | DEER:Res:Refg_Chrg_Duct_Seal | Annual | 2 | Residential Multi-family | Existing | IOU Territory | SCG
| Res-DuctSeal-HighToLow-wtd | DEER2017 | D17 v1 | 42599.9789 | SCG | MFm | Ex | rWtd | IOU | OU | Cap-Tons | 1 | 1210 | None | 0 | 0 | 0 | 9.53 | 0.0118 | 1.1 | 0 | 0 | 0 | 0 | 0 | 0 | DEER:Res:Refg_Chrg_Duct_Seal | Annual | 2 | Residential Multi-family | Existing | IOU Territory | SCG
| Res-DuctSeal-HighToLow-wtd | DEER2017 | D17 v1 | 42599.9686 | SCG | Res | Ex | rDXGF | CZ04 | 04 | Cap-Tons | 1 | 1840 | None | 0 | 0 | 0 | 24.7 | 0.0586 | 7.5 | 0 | 0 | 0 | 0 | 0 | 0 | DEER:Res:Refg_Chrg_Duct_Seal | Annual | 2 | Residential | Existing | San Jose-Reid (Sunnyvale for pre-2014) | SCG
| Res-DuctSeal-HighToLow-wtd | DEER2017 | D17 v1 | 42599.9686 | SCG | Res | Ex | rDXHP | CZ04 | 04 | Cap-Tons | 1 | 1840 | None | 0 | 0 | 0 | 119 | 0.056 | 0 | 0 | 0 | 0 | 0 | 0 | 0 | DEER:Res:Refg_Chrg_Duct_Seal | Annual | 2 | Residential | Existing | San Jose-Reid (Sunnyvale for pre-2014) | SCG
| Res-DuctSeal-HighToLow-wtd | DEER2017 | D17 v1 | 42599.9686 | SCG | Res | Ex | rNCGF | CZ04 | 04 | Cap-Tons | 1 | 1840 | None | 0 | 0 | 0 | 4.87 | 0 | 7.32 | 0 | 0 | 0 | 0 | 0 | 0 | DEER:Res:Refg_Chrg_Duct_Seal | Annual | 2 | Residential | Existing | San Jose-Reid (Sunnyvale for pre-2014) | SCG
| Res-DuctSeal-HighToLow-wtd | DEER2017 | D17 v1 | 42599.9686 | SCG | Res | Ex | rWtd | CZ04 | 04 | Cap-Tons | 1 | 1840 | None | 0 | 0 | 0 | 29.9 | 0.0581 | 7.07 | 0 | 0 | 0 | 0 | 0 | 0 | DEER:Res:Refg_Chrg_Duct_Seal | Annual | 2 | Residential | Existing | San Jose-Reid (Sunnyvale for pre-2014) | SCG
| Res-DuctSeal-HighToLow-wtd | DEER2017 | D17 v1 | 42599.9686 | SCG | Res | Ex | rDXGF | CZ05 | 05 | Cap-Tons | 1 | 1620 | None | 0 | 0 | 0 | 9.97 | 0.0258 | 10.1 | 0 | 0 | 0 | 0 | 0 | 0 | DEER:Res:Refg_Chrg_Duct_Seal | Annual | 2 | Residential | Existing | Santa Maria Area | SCG
| Res-DuctSeal-HighToLow-wtd | DEER2017 | D17 v1 | 42599.9686 | SCG | Res | Ex | rDXHP | CZ05 | 05 | Cap-Tons | 1 | 1620 | None | 0 | 0 | 0 | 117 | 0.0235 | 0 | 0 | 0 | 0 | 0 | 0 | 0 | DEER:Res:Refg_Chrg_Duct_Seal | Annual | 2 | Residential | Existing | Santa Maria Area | SCG
| Res-DuctSeal-HighToLow-wtd | DEER2017 | D17 v1 | 42599.9686 | SCG | Res | Ex | rNCGF | CZ05 | 05 | Cap-Tons | 1 | 1620 | None | 0 | 0 | 0 | 6.49 | 0 | 9.87 | 0 | 0 | 0 | 0 | 0 | 0 | DEER:Res:Refg_Chrg_Duct_Seal | Annual | 2 | Residential | Existing | Santa Maria Area | SCG
| Res-DuctSeal-HighToLow-wtd | DEER2017 | D17 v1 | 42599.9686 | SCG | Res | Ex | rWtd | CZ05 | 05 | Cap-Tons | 1 | 1620 | None | 0 | 0 | 0 | 7.9 | 0.00375 | 9.83 | 0 | 0 | 0 | 0 | 0 | 0 | DEER:Res:Refg_Chrg_Duct_Seal | Annual | 2 | Residential | Existing | Santa Maria Area | SCG
| Res-DuctSeal-HighToLow-wtd | DEER2017 | D17 v1 | 42599.9686 | SCG | Res | Ex | rDXGF | CZ06 | 06 | Cap-Tons | 1 | 1560 | None | 0 | 0 | 0 | 15.5 | 0.0458 | 3.32 | 0 | 0 | 0 | 0 | 0 | 0 | DEER:Res:Refg_Chrg_Duct_Seal | Annual | 2 | Residential | Existing | Torrance (Los Angeles for pre-2014) | SCG
| Res-DuctSeal-HighToLow-wtd | DEER2017 | D17 v1 | 42599.9686 | SCG | Res | Ex | rDXHP | CZ06 | 06 | Cap-Tons | 1 | 1560 | None | 0 | 0 | 0 | 46.1 | 0.0436 | 0 | 0 | 0 | 0 | 0 | 0 | 0 | DEER:Res:Refg_Chrg_Duct_Seal | Annual | 2 | Residential | Existing | Torrance (Los Angeles for pre-2014) | SCG
| Res-DuctSeal-HighToLow-wtd | DEER2017 | D17 v1 | 42599.9686 | SCG | Res | Ex | rNCGF | CZ06 | 06 | Cap-Tons | 1 | 1560 | None | 0 | 0 | 0 | 2.14 | 0 | 3.24 | 0 | 0 | 0 | 0 | 0 | 0 | DEER:Res:Refg_Chrg_Duct_Seal | Annual | 2 | Residential | Existing | Torrance (Los Angeles for pre-2014) | SCG
| Res-DuctSeal-HighToLow-wtd | DEER2017 | D17 v1 | 42599.9686 | SCG | Res | Ex | rWtd | CZ06 | 06 | Cap-Tons | 1 | 1560 | None | 0 | 0 | 0 | 8.48 | 0.0189 | 3.19 | 0 | 0 | 0 | 0 | 0 | 0 | DEER:Res:Refg_Chrg_Duct_Seal | Annual | 2 | Residential | Existing | Torrance (Los Angeles for pre-2014) | SCG
| Res-DuctSeal-HighToLow-wtd | DEER2017 | D17 v1 | 42599.9686 | SCG | Res | Ex | rDXGF | CZ07 | 07 | Cap-Tons | 1 | 1410 | None | 0 | 0 | 0 | 15.3 | 0.0328 | 2.84 | 0 | 0 | 0 | 0 | 0 | 0 | DEER:Res:Refg_Chrg_Duct_Seal | Annual | 2 | Residential | Existing | San Diego-Lindbergh | SCG
| Res-DuctSeal-HighToLow-wtd | DEER2017 | D17 v1 | 42599.9686 | SCG | Res | Ex | rDXHP | CZ07 | 07 | Cap-Tons | 1 | 1410 | None | 0 | 0 | 0 | 36.1 | 0.0308 | 0 | 0 | 0 | 0 | 0 | 0 | 0 | DEER:Res:Refg_Chrg_Duct_Seal | Annual | 2 | Residential | Existing | San Diego-Lindbergh | SCG
| Res-DuctSeal-HighToLow-wtd | DEER2017 | D17 v1 | 42599.9686 | SCG | Res | Ex | rNCGF | CZ07 | 07 | Cap-Tons | 1 | 1410 | None | 0 | 0 | 0 | 1.98 | 0.00016 | 2.79 | 0 | 0 | 0 | 0 | 0 | 0 | DEER:Res:Refg_Chrg_Duct_Seal | Annual | 2 | Residential | Existing | San Diego-Lindbergh | SCG
| Res-DuctSeal-HighToLow-wtd | DEER2017 | D17 v1 | 42599.9686 | SCG | Res | Ex | rWtd | CZ07 | 07 | Cap-Tons | 1 | 1410 | None | 0 | 0 | 0 | 5.6 | 0.00747 | 2.76 | 0 | 0 | 0 | 0 | 0 | 0 | DEER:Res:Refg_Chrg_Duct_Seal | Annual | 2 | Residential | Existing | San Diego-Lindbergh | SCG
| Res-DuctSeal-HighToLow-wtd | DEER2017 | D17 v1 | 42599.9686 | SCG | Res | Ex | rDXGF | CZ08 | 08 | Cap-Tons | 1 | 1480 | None | 0 | 0 | 0 | 26.4 | 0.0491 | 3.25 | 0 | 0 | 0 | 0 | 0 | 0 | DEER:Res:Refg_Chrg_Duct_Seal | Annual | 2 | Residential | Existing | Fullerton (El Toro for pre-2014) | SCG
| Res-DuctSeal-HighToLow-wtd | DEER2017 | D17 v1 | 42599.9686 | SCG | Res | Ex | rDXHP | CZ08 | 08 | Cap-Tons | 1 | 1480 | None | 0 | 0 | 0 | 52.4 | 0.0483 | 0 | 0 | 0 | 0 | 0 | 0 | 0 | DEER:Res:Refg_Chrg_Duct_Seal | Annual | 2 | Residential | Existing | Fullerton (El Toro for pre-2014) | SCG
| Res-DuctSeal-HighToLow-wtd | DEER2017 | D17 v1 | 42599.9686 | SCG | Res | Ex | rNCGF | CZ08 | 08 | Cap-Tons | 1 | 1480 | None | 0 | 0 | 0 | 2.13 | 0 | 3.18 | 0 | 0 | 0 | 0 | 0 | 0 | DEER:Res:Refg_Chrg_Duct_Seal | Annual | 2 | Residential | Existing | Fullerton (El Toro for pre-2014) | SCG
| Res-DuctSeal-HighToLow-wtd | DEER2017 | D17 v1 | 42599.9686 | SCG | Res | Ex | rWtd | CZ08 | 08 | Cap-Tons | 1 | 1480 | None | 0 | 0 | 0 | 15 | 0.0244 | 3.12 | 0 | 0 | 0 | 0 | 0 | 0 | DEER:Res:Refg_Chrg_Duct_Seal | Annual | 2 | Residential | Existing | Fullerton (El Toro for pre-2014) | SCG
| Res-DuctSeal-HighToLow-wtd | DEER2017 | D17 v1 | 42599.9686 | SCG | Res | Ex | rDXGF | CZ09 | 09 | Cap-Tons | 1 | 1490 | None | 0 | 0 | 0 | 35.6 | 0.0737 | 3.72 | 0 | 0 | 0 | 0 | 0 | 0 | DEER:Res:Refg_Chrg_Duct_Seal | Annual | 2 | Residential | Existing | Burbank-Glendale (Pasadena for pre-2014) | SCG
| Res-DuctSeal-HighToLow-wtd | DEER2017 | D17 v1 | 42599.9686 | SCG | Res | Ex | rDXHP | CZ09 | 09 | Cap-Tons | 1 | 1490 | None | 0 | 0 | 0 | 67.6 | 0.0727 | 0 | 0 | 0 | 0 | 0 | 0 | 0 | DEER:Res:Refg_Chrg_Duct_Seal | Annual | 2 | Residential | Existing | Burbank-Glendale (Pasadena for pre-2014) | SCG
| Res-DuctSeal-HighToLow-wtd | DEER2017 | D17 v1 | 42599.9686 | SCG | Res | Ex | rNCGF | CZ09 | 09 | Cap-Tons | 1 | 1490 | None | 0 | 0 | 0 | 2.37 | 0 | 3.63 | 0 | 0 | 0 | 0 | 0 | 0 | DEER:Res:Refg_Chrg_Duct_Seal | Annual | 2 | Residential | Existing | Burbank-Glendale (Pasadena for pre-2014) | SCG
| Res-DuctSeal-HighToLow-wtd | DEER2017 | D17 v1 | 42599.9686 | SCG | Res | Ex | rWtd | CZ09 | 09 | Cap-Tons | 1 | 1490 | None | 0 | 0 | 0 | 29.4 | 0.0567 | 3.5 | 0 | 0 | 0 | 0 | 0 | 0 | DEER:Res:Refg_Chrg_Duct_Seal | Annual | 2 | Residential | Existing | Burbank-Glendale (Pasadena for pre-2014) | SCG
| Res-DuctSeal-HighToLow-wtd | DEER2017 | D17 v1 | 42599.9686 | SCG | Res | Ex | rDXGF | CZ10 | 10 | Cap-Tons | 1 | 1780 | None | 0 | 0 | 0 | 44.4 | 0.0897 | 5.91 | 0 | 0 | 0 | 0 | 0 | 0 | DEER:Res:Refg_Chrg_Duct_Seal | Annual | 2 | Residential | Existing | Riverside | SCG
| Res-DuctSeal-HighToLow-wtd | DEER2017 | D17 v1 | 42599.9686 | SCG | Res | Ex | rDXHP | CZ10 | 10 | Cap-Tons | 1 | 1780 | None | 0 | 0 | 0 | 105 | 0.0898 | 0 | 0 | 0 | 0 | 0 | 0 | 0 | DEER:Res:Refg_Chrg_Duct_Seal | Annual | 2 | Residential | Existing | Riverside | SCG
| Res-DuctSeal-HighToLow-wtd | DEER2017 | D17 v1 | 42599.9686 | SCG | Res | Ex | rNCGF | CZ10 | 10 | Cap-Tons | 1 | 1780 | None | 0 | 0 | 0 | 3.65 | 0 | 5.78 | 0 | 0 | 0 | 0 | 0 | 0 | DEER:Res:Refg_Chrg_Duct_Seal | Annual | 2 | Residential | Existing | Riverside | SCG
| Res-DuctSeal-HighToLow-wtd | DEER2017 | D17 v1 | 42599.9686 | SCG | Res | Ex | rWtd | CZ10 | 10 | Cap-Tons | 1 | 1780 | None | 0 | 0 | 0 | 45.7 | 0.0851 | 5.58 | 0 | 0 | 0 | 0 | 0 | 0 | DEER:Res:Refg_Chrg_Duct_Seal | Annual | 2 | Residential | Existing | Riverside | SCG
| Res-DuctSeal-HighToLow-wtd | DEER2017 | D17 v1 | 42599.9686 | SCG | Res | Ex | rDXGF | CZ13 | 13 | Cap-Tons | 1 | 1620 | None | 0 | 0 | 0 | 66.2 | 0.06 | 7.33 | 0 | 0 | 0 | 0 | 0 | 0 | DEER:Res:Refg_Chrg_Duct_Seal | Annual | 2 | Residential | Existing | Fresno Area | SCG
| Res-DuctSeal-HighToLow-wtd | DEER2017 | D17 v1 | 42599.9686 | SCG | Res | Ex | rDXHP | CZ13 | 13 | Cap-Tons | 1 | 1620 | None | 0 | 0 | 0 | 155 | 0.0612 | 0 | 0 | 0 | 0 | 0 | 0 | 0 | DEER:Res:Refg_Chrg_Duct_Seal | Annual | 2 | Residential | Existing | Fresno Area | SCG
| Res-DuctSeal-HighToLow-wtd | DEER2017 | D17 v1 | 42599.9686 | SCG | Res | Ex | rNCGF | CZ13 | 13 | Cap-Tons | 1 | 1620 | None | 0 | 0 | 0 | 4.61 | 0 | 7.16 | 0 | 0 | 0 | 0 | 0 | 0 | DEER:Res:Refg_Chrg_Duct_Seal | Annual | 2 | Residential | Existing | Fresno Area | SCG
| Res-DuctSeal-HighToLow-wtd | DEER2017 | D17 v1 | 42599.9686 | SCG | Res | Ex | rWtd | CZ13 | 13 | Cap-Tons | 1 | 1620 | None | 0 | 0 | 0 | 70 | 0.0587 | 6.89 | 0 | 0 | 0 | 0 | 0 | 0 | DEER:Res:Refg_Chrg_Duct_Seal | Annual | 2 | Residential | Existing | Fresno Area | SCG
| Res-DuctSeal-HighToLow-wtd | DEER2017 | D17 v1 | 42599.9686 | SCG | Res | Ex | rDXGF | CZ14 | 14 | Cap-Tons | 1 | 1690 | None | 0 | 0 | 0 | 84.5 | 0.107 | 7.19 | 0 | 0 | 0 | 0 | 0 | 0 | DEER:Res:Refg_Chrg_Duct_Seal | Annual | 2 | Residential | Existing | Palmdale (China Lake for pre-2014) | SCG
| Res-DuctSeal-HighToLow-wtd | DEER2017 | D17 v1 | 42599.9686 | SCG | Res | Ex | rDXHP | CZ14 | 14 | Cap-Tons | 1 | 1690 | None | 0 | 0 | 0 | 198 | 0.109 | 0 | 0 | 0 | 0 | 0 | 0 | 0 | DEER:Res:Refg_Chrg_Duct_Seal | Annual | 2 | Residential | Existing | Palmdale (China Lake for pre-2014) | SCG
| Res-DuctSeal-HighToLow-wtd | DEER2017 | D17 v1 | 42599.9686 | SCG | Res | Ex | rNCGF | CZ14 | 14 | Cap-Tons | 1 | 1690 | None | 0 | 0 | 0 | 4.34 | 0 | 6.94 | 0 | 0 | 0 | 0 | 0 | 0 | DEER:Res:Refg_Chrg_Duct_Seal | Annual | 2 | Residential | Existing | Palmdale (China Lake for pre-2014) | SCG
| Res-DuctSeal-HighToLow-wtd | DEER2017 | D17 v1 | 42599.9686 | SCG | Res | Ex | rWtd | CZ14 | 14 | Cap-Tons | 1 | 1690 | None | 0 | 0 | 0 | 90.1 | 0.106 | 6.78 | 0 | 0 | 0 | 0 | 0 | 0 | DEER:Res:Refg_Chrg_Duct_Seal | Annual | 2 | Residential | Existing | Palmdale (China Lake for pre-2014) | SCG
| Res-DuctSeal-HighToLow-wtd | DEER2017 | D17 v1 | 42599.9686 | SCG | Res | Ex | rDXGF | CZ15 | 15 | Cap-Tons | 1 | 1500 | None | 0 | 0 | 0 | 66.3 | 0.0502 | 1.72 | 0 | 0 | 0 | 0 | 0 | 0 | DEER:Res:Refg_Chrg_Duct_Seal | Annual | 2 | Residential | Existing | Palm Springs-Intl (El Centro for pre-2014) | SCG
| Res-DuctSeal-HighToLow-wtd | DEER2017 | D17 v1 | 42599.9686 | SCG | Res | Ex | rDXHP | CZ15 | 15 | Cap-Tons | 1 | 1500 | None | 0 | 0 | 0 | 83.2 | 0.0512 | 0 | 0 | 0 | 0 | 0 | 0 | 0 | DEER:Res:Refg_Chrg_Duct_Seal | Annual | 2 | Residential | Existing | Palm Springs-Intl (El Centro for pre-2014) | SCG
| Res-DuctSeal-HighToLow-wtd | DEER2017 | D17 v1 | 42599.9686 | SCG | Res | Ex | rNCGF | CZ15 | 15 | Cap-Tons | 1 | 1500 | None | 0 | 0 | 0 | 1.05 | 0 | 1.62 | 0 | 0 | 0 | 0 | 0 | 0 | DEER:Res:Refg_Chrg_Duct_Seal | Annual | 2 | Residential | Existing | Palm Springs-Intl (El Centro for pre-2014) | SCG
| Res-DuctSeal-HighToLow-wtd | DEER2017 | D17 v1 | 42599.9686 | SCG | Res | Ex | rWtd | CZ15 | 15 | Cap-Tons | 1 | 1500 | None | 0 | 0 | 0 | 66.9 | 0.0498 | 1.59 | 0 | 0 | 0 | 0 | 0 | 0 | DEER:Res:Refg_Chrg_Duct_Seal | Annual | 2 | Residential | Existing | Palm Springs-Intl (El Centro for pre-2014) | SCG
| Res-DuctSeal-HighToLow-wtd | DEER2017 | D17 v1 | 42599.9686 | SCG | Res | Ex | rDXGF | CZ16 | 16 | Cap-Tons | 1 | 1580 | None | 0 | 0 | 0 | 35 | 0.0521 | 13 | 0 | 0 | 0 | 0 | 0 | 0 | DEER:Res:Refg_Chrg_Duct_Seal | Annual | 2 | Residential | Existing | Blue Canyon (Mount Shasta for pre-2014) | SCG
| Res-DuctSeal-HighToLow-wtd | DEER2017 | D17 v1 | 42599.9686 | SCG | Res | Ex | rDXHP | CZ16 | 16 | Cap-Tons | 1 | 1580 | None | 0 | 0 | 0 | 260 | 0.0511 | 0 | 0 | 0 | 0 | 0 | 0 | 0 | DEER:Res:Refg_Chrg_Duct_Seal | Annual | 2 | Residential | Existing | Blue Canyon (Mount Shasta for pre-2014) | SCG
| Res-DuctSeal-HighToLow-wtd | DEER2017 | D17 v1 | 42599.9686 | SCG | Res | Ex | rNCGF | CZ16 | 16 | Cap-Tons | 1 | 1580 | None | 0 | 0 | 0 | 8.49 | 0 | 12.6 | 0 | 0 | 0 | 0 | 0 | 0 | DEER:Res:Refg_Chrg_Duct_Seal | Annual | 2 | Residential | Existing | Blue Canyon (Mount Shasta for pre-2014) | SCG
| Res-DuctSeal-HighToLow-wtd | DEER2017 | D17 v1 | 42599.9686 | SCG | Res | Ex | rWtd | CZ16 | 16 | Cap-Tons | 1 | 1580 | None | 0 | 0 | 0 | 36.6 | 0.0361 | 12.3 | 0 | 0 | 0 | 0 | 0 | 0 | DEER:Res:Refg_Chrg_Duct_Seal | Annual | 2 | Residential | Existing | Blue Canyon (Mount Shasta for pre-2014) | SCG
| Res-DuctSeal-HighToLow-wtd | DEER2017 | D17 v1 | 42599.9686 | SCG | Res | Ex | rDXGF | IOU | OU | Cap-Tons | 1 | 1560 | None | 0 | 0 | 0 | 33.2 | 0.0645 | 4.26 | 0 | 0 | 0 | 0 | 0 | 0 | DEER:Res:Refg_Chrg_Duct_Seal | Annual | 2 | Residential | Existing | IOU Territory | SCG
| Res-DuctSeal-HighToLow-wtd | DEER2017 | D17 v1 | 42599.9686 | SCG | Res | Ex | rDXHP | IOU | OU | Cap-Tons | 1 | 1560 | None | 0 | 0 | 0 | 75.1 | 0.0636 | 0 | 0 | 0 | 0 | 0 | 0 | 0 | DEER:Res:Refg_Chrg_Duct_Seal | Annual | 2 | Residential | Existing | IOU Territory | SCG
| Res-DuctSeal-HighToLow-wtd | DEER2017 | D17 v1 | 42599.9686 | SCG | Res | Ex | rNCGF | IOU | OU | Cap-Tons | 1 | 1560 | None | 0 | 0 | 0 | 2.71 | 3.25e-07 | 4.16 | 0 | 0 | 0 | 0 | 0 | 0 | DEER:Res:Refg_Chrg_Duct_Seal | Annual | 2 | Residential | Existing | IOU Territory | SCG
| Res-DuctSeal-HighToLow-wtd | DEER2017 | D17 v1 | 42599.9686 | SCG | Res | Ex | rWtd | IOU | OU | Cap-Tons | 1 | 1560 | None | 0 | 0 | 0 | 27.8 | 0.0469 | 4.04 | 0 | 0 | 0 | 0 | 0 | 0 | DEER:Res:Refg_Chrg_Duct_Seal | Annual | 2 | Residential | Existing | IOU Territory | SCG
| Res-DuctSeal-HighToLow-wtd | DEER2017 | D17 v1 | 42599.9795 | SCG | SFm | Ex | rDXGF | CZ04 | 04 | Cap-Tons | 1 | 1950 | None | 0 | 0 | 0 | 27.4 | 0.0656 | 8.36 | 0 | 0 | 0 | 0 | 0 | 0 | DEER:Res:Refg_Chrg_Duct_Seal | Annual | 9 | Residential Single Family | Existing | San Jose-Reid (Sunnyvale for pre-2014) | SCG
| Res-DuctSeal-HighToLow-wtd | DEER2017 | D17 v1 | 42599.9795 | SCG | SFm | Ex | rDXHP | CZ04 | 04 | Cap-Tons | 1 | 1950 | None | 0 | 0 | 0 | 132 | 0.0627 | 0 | 0 | 0 | 0 | 0 | 0 | 0 | DEER:Res:Refg_Chrg_Duct_Seal | Annual | 9 | Residential Single Family | Existing | San Jose-Reid (Sunnyvale for pre-2014) | SCG
| Res-DuctSeal-HighToLow-wtd | DEER2017 | D17 v1 | 42599.9795 | SCG | SFm | Ex | rNCGF | CZ04 | 04 | Cap-Tons | 1 | 1950 | None | 0 | 0 | 0 | 5.39 | 0 | 8.17 | 0 | 0 | 0 | 0 | 0 | 0 | DEER:Res:Refg_Chrg_Duct_Seal | Annual | 9 | Residential Single Family | Existing | San Jose-Reid (Sunnyvale for pre-2014) | SCG
| Res-DuctSeal-HighToLow-wtd | DEER2017 | D17 v1 | 42599.9777 | SCG | SFm | Ex | rWtd | CZ04 | 04 | Cap-Tons | 1 | 1950 | None | 0 | 0 | 0 | 33 | 0.0655 | 7.9 | 0 | 0 | 0 | 0 | 0 | 0 | DEER:Res:Refg_Chrg_Duct_Seal | Annual | 2 | Residential Single Family | Existing | San Jose-Reid (Sunnyvale for pre-2014) | SCG
| Res-DuctSeal-HighToLow-wtd | DEER2017 | D17 v1 | 42599.9795 | SCG | SFm | Ex | rDXGF | CZ05 | 05 | Cap-Tons | 1 | 1780 | None | 0 | 0 | 0 | 11.6 | 0.0313 | 12.2 | 0 | 0 | 0 | 0 | 0 | 0 | DEER:Res:Refg_Chrg_Duct_Seal | Annual | 9 | Residential Single Family | Existing | Santa Maria Area | SCG
| Res-DuctSeal-HighToLow-wtd | DEER2017 | D17 v1 | 42599.9795 | SCG | SFm | Ex | rDXHP | CZ05 | 05 | Cap-Tons | 1 | 1780 | None | 0 | 0 | 0 | 141 | 0.0283 | 0 | 0 | 0 | 0 | 0 | 0 | 0 | DEER:Res:Refg_Chrg_Duct_Seal | Annual | 9 | Residential Single Family | Existing | Santa Maria Area | SCG
| Res-DuctSeal-HighToLow-wtd | DEER2017 | D17 v1 | 42599.9795 | SCG | SFm | Ex | rNCGF | CZ05 | 05 | Cap-Tons | 1 | 1780 | None | 0 | 0 | 0 | 7.8 | 0 | 12 | 0 | 0 | 0 | 0 | 0 | 0 | DEER:Res:Refg_Chrg_Duct_Seal | Annual | 9 | Residential Single Family | Existing | Santa Maria Area | SCG
| Res-DuctSeal-HighToLow-wtd | DEER2017 | D17 v1 | 42599.9777 | SCG | SFm | Ex | rWtd | CZ05 | 05 | Cap-Tons | 1 | 1780 | None | 0 | 0 | 0 | 9.26 | 0.0042 | 12 | 0 | 0 | 0 | 0 | 0 | 0 | DEER:Res:Refg_Chrg_Duct_Seal | Annual | 2 | Residential Single Family | Existing | Santa Maria Area | SCG
| Res-DuctSeal-HighToLow-wtd | DEER2017 | D17 v1 | 42599.9795 | SCG | SFm | Ex | rDXGF | CZ06 | 06 | Cap-Tons | 1 | 1810 | None | 0 | 0 | 0 | 20.7 | 0.0656 | 4.7 | 0 | 0 | 0 | 0 | 0 | 0 | DEER:Res:Refg_Chrg_Duct_Seal | Annual | 9 | Residential Single Family | Existing | Torrance (Los Angeles for pre-2014) | SCG
| Res-DuctSeal-HighToLow-wtd | DEER2017 | D17 v1 | 42599.9795 | SCG | SFm | Ex | rDXHP | CZ06 | 06 | Cap-Tons | 1 | 1810 | None | 0 | 0 | 0 | 63.5 | 0.062 | 0 | 0 | 0 | 0 | 0 | 0 | 0 | DEER:Res:Refg_Chrg_Duct_Seal | Annual | 9 | Residential Single Family | Existing | Torrance (Los Angeles for pre-2014) | SCG
| Res-DuctSeal-HighToLow-wtd | DEER2017 | D17 v1 | 42599.9795 | SCG | SFm | Ex | rNCGF | CZ06 | 06 | Cap-Tons | 1 | 1810 | None | 0 | 0 | 0 | 2.93 | 0 | 4.6 | 0 | 0 | 0 | 0 | 0 | 0 | DEER:Res:Refg_Chrg_Duct_Seal | Annual | 9 | Residential Single Family | Existing | Torrance (Los Angeles for pre-2014) | SCG
| Res-DuctSeal-HighToLow-wtd | DEER2017 | D17 v1 | 42599.9777 | SCG | SFm | Ex | rWtd | CZ06 | 06 | Cap-Tons | 1 | 1810 | None | 0 | 0 | 0 | 11.3 | 0.0271 | 4.54 | 0 | 0 | 0 | 0 | 0 | 0 | DEER:Res:Refg_Chrg_Duct_Seal | Annual | 2 | Residential Single Family | Existing | Torrance (Los Angeles for pre-2014) | SCG
| Res-DuctSeal-HighToLow-wtd | DEER2017 | D17 v1 | 42599.9795 | SCG | SFm | Ex | rDXGF | CZ07 | 07 | Cap-Tons | 1 | 1660 | None | 0 | 0 | 0 | 26.3 | 0.0609 | 5.03 | 0 | 0 | 0 | 0 | 0 | 0 | DEER:Res:Refg_Chrg_Duct_Seal | Annual | 9 | Residential Single Family | Existing | San Diego-Lindbergh | SCG
| Res-DuctSeal-HighToLow-wtd | DEER2017 | D17 v1 | 42599.9795 | SCG | SFm | Ex | rDXHP | CZ07 | 07 | Cap-Tons | 1 | 1660 | None | 0 | 0 | 0 | 62.1 | 0.0573 | 0 | 0 | 0 | 0 | 0 | 0 | 0 | DEER:Res:Refg_Chrg_Duct_Seal | Annual | 9 | Residential Single Family | Existing | San Diego-Lindbergh | SCG
| Res-DuctSeal-HighToLow-wtd | DEER2017 | D17 v1 | 42599.9795 | SCG | SFm | Ex | rNCGF | CZ07 | 07 | Cap-Tons | 1 | 1660 | None | 0 | 0 | 0 | 3.39 | 0 | 4.97 | 0 | 0 | 0 | 0 | 0 | 0 | DEER:Res:Refg_Chrg_Duct_Seal | Annual | 9 | Residential Single Family | Existing | San Diego-Lindbergh | SCG
| Res-DuctSeal-HighToLow-wtd | DEER2017 | D17 v1 | 42599.9777 | SCG | SFm | Ex | rWtd | CZ07 | 07 | Cap-Tons | 1 | 1660 | None | 0 | 0 | 0 | 8.46 | 0.0124 | 4.93 | 0 | 0 | 0 | 0 | 0 | 0 | DEER:Res:Refg_Chrg_Duct_Seal | Annual | 2 | Residential Single Family | Existing | San Diego-Lindbergh | SCG
| Res-DuctSeal-HighToLow-wtd | DEER2017 | D17 v1 | 42599.9795 | SCG | SFm | Ex | rDXGF | CZ08 | 08 | Cap-Tons | 1 | 1660 | None | 0 | 0 | 0 | 35 | 0.0676 | 4.43 | 0 | 0 | 0 | 0 | 0 | 0 | DEER:Res:Refg_Chrg_Duct_Seal | Annual | 9 | Residential Single Family | Existing | Fullerton (El Toro for pre-2014) | SCG
| Res-DuctSeal-HighToLow-wtd | DEER2017 | D17 v1 | 42599.9795 | SCG | SFm | Ex | rDXHP | CZ08 | 08 | Cap-Tons | 1 | 1660 | None | 0 | 0 | 0 | 70.3 | 0.0667 | 0 | 0 | 0 | 0 | 0 | 0 | 0 | DEER:Res:Refg_Chrg_Duct_Seal | Annual | 9 | Residential Single Family | Existing | Fullerton (El Toro for pre-2014) | SCG
| Res-DuctSeal-HighToLow-wtd | DEER2017 | D17 v1 | 42599.9795 | SCG | SFm | Ex | rNCGF | CZ08 | 08 | Cap-Tons | 1 | 1660 | None | 0 | 0 | 0 | 2.82 | 0 | 4.35 | 0 | 0 | 0 | 0 | 0 | 0 | DEER:Res:Refg_Chrg_Duct_Seal | Annual | 9 | Residential Single Family | Existing | Fullerton (El Toro for pre-2014) | SCG
| Res-DuctSeal-HighToLow-wtd | DEER2017 | D17 v1 | 42599.9777 | SCG | SFm | Ex | rWtd | CZ08 | 08 | Cap-Tons | 1 | 1660 | None | 0 | 0 | 0 | 19.8 | 0.0336 | 4.27 | 0 | 0 | 0 | 0 | 0 | 0 | DEER:Res:Refg_Chrg_Duct_Seal | Annual | 2 | Residential Single Family | Existing | Fullerton (El Toro for pre-2014) | SCG
| Res-DuctSeal-HighToLow-wtd | DEER2017 | D17 v1 | 42599.9795 | SCG | SFm | Ex | rDXGF | CZ09 | 09 | Cap-Tons | 1 | 1720 | None | 0 | 0 | 0 | 52.4 | 0.117 | 5.79 | 0 | 0 | 0 | 0 | 0 | 0 | DEER:Res:Refg_Chrg_Duct_Seal | Annual | 9 | Residential Single Family | Existing | Burbank-Glendale (Pasadena for pre-2014) | SCG
| Res-DuctSeal-HighToLow-wtd | DEER2017 | D17 v1 | 42599.9795 | SCG | SFm | Ex | rDXHP | CZ09 | 09 | Cap-Tons | 1 | 1720 | None | 0 | 0 | 0 | 104 | 0.116 | 0 | 0 | 0 | 0 | 0 | 0 | 0 | DEER:Res:Refg_Chrg_Duct_Seal | Annual | 9 | Residential Single Family | Existing | Burbank-Glendale (Pasadena for pre-2014) | SCG
| Res-DuctSeal-HighToLow-wtd | DEER2017 | D17 v1 | 42599.9795 | SCG | SFm | Ex | rNCGF | CZ09 | 09 | Cap-Tons | 1 | 1720 | None | 0 | 0 | 0 | 3.59 | 0 | 5.68 | 0 | 0 | 0 | 0 | 0 | 0 | DEER:Res:Refg_Chrg_Duct_Seal | Annual | 9 | Residential Single Family | Existing | Burbank-Glendale (Pasadena for pre-2014) | SCG
| Res-DuctSeal-HighToLow-wtd | DEER2017 | D17 v1 | 42599.9777 | SCG | SFm | Ex | rWtd | CZ09 | 09 | Cap-Tons | 1 | 1720 | None | 0 | 0 | 0 | 44 | 0.0915 | 5.52 | 0 | 0 | 0 | 0 | 0 | 0 | DEER:Res:Refg_Chrg_Duct_Seal | Annual | 2 | Residential Single Family | Existing | Burbank-Glendale (Pasadena for pre-2014) | SCG
| Res-DuctSeal-HighToLow-wtd | DEER2017 | D17 v1 | 42599.9795 | SCG | SFm | Ex | rDXGF | CZ10 | 10 | Cap-Tons | 1 | 1850 | None | 0 | 0 | 0 | 44.9 | 0.0915 | 6.35 | 0 | 0 | 0 | 0 | 0 | 0 | DEER:Res:Refg_Chrg_Duct_Seal | Annual | 9 | Residential Single Family | Existing | Riverside | SCG
| Res-DuctSeal-HighToLow-wtd | DEER2017 | D17 v1 | 42599.9795 | SCG | SFm | Ex | rDXHP | CZ10 | 10 | Cap-Tons | 1 | 1850 | None | 0 | 0 | 0 | 110 | 0.0916 | 0 | 0 | 0 | 0 | 0 | 0 | 0 | DEER:Res:Refg_Chrg_Duct_Seal | Annual | 9 | Residential Single Family | Existing | Riverside | SCG
| Res-DuctSeal-HighToLow-wtd | DEER2017 | D17 v1 | 42599.9795 | SCG | SFm | Ex | rNCGF | CZ10 | 10 | Cap-Tons | 1 | 1850 | None | 0 | 0 | 0 | 3.91 | 0 | 6.22 | 0 | 0 | 0 | 0 | 0 | 0 | DEER:Res:Refg_Chrg_Duct_Seal | Annual | 9 | Residential Single Family | Existing | Riverside | SCG
| Res-DuctSeal-HighToLow-wtd | DEER2017 | D17 v1 | 42599.9777 | SCG | SFm | Ex | rWtd | CZ10 | 10 | Cap-Tons | 1 | 1850 | None | 0 | 0 | 0 | 46.1 | 0.0866 | 6.02 | 0 | 0 | 0 | 0 | 0 | 0 | DEER:Res:Refg_Chrg_Duct_Seal | Annual | 2 | Residential Single Family | Existing | Riverside | SCG
| Res-DuctSeal-HighToLow-wtd | DEER2017 | D17 v1 | 42599.9795 | SCG | SFm | Ex | rDXGF | CZ13 | 13 | Cap-Tons | 1 | 1740 | None | 0 | 0 | 0 | 70.3 | 0.0644 | 8.24 | 0 | 0 | 0 | 0 | 0 | 0 | DEER:Res:Refg_Chrg_Duct_Seal | Annual | 9 | Residential Single Family | Existing | Fresno Area | SCG
| Res-DuctSeal-HighToLow-wtd | DEER2017 | D17 v1 | 42599.9795 | SCG | SFm | Ex | rDXHP | CZ13 | 13 | Cap-Tons | 1 | 1740 | None | 0 | 0 | 0 | 171 | 0.0659 | 0 | 0 | 0 | 0 | 0 | 0 | 0 | DEER:Res:Refg_Chrg_Duct_Seal | Annual | 9 | Residential Single Family | Existing | Fresno Area | SCG
| Res-DuctSeal-HighToLow-wtd | DEER2017 | D17 v1 | 42599.9795 | SCG | SFm | Ex | rNCGF | CZ13 | 13 | Cap-Tons | 1 | 1740 | None | 0 | 0 | 0 | 5.17 | 0 | 8.09 | 0 | 0 | 0 | 0 | 0 | 0 | DEER:Res:Refg_Chrg_Duct_Seal | Annual | 9 | Residential Single Family | Existing | Fresno Area | SCG
| Res-DuctSeal-HighToLow-wtd | DEER2017 | D17 v1 | 42599.9777 | SCG | SFm | Ex | rWtd | CZ13 | 13 | Cap-Tons | 1 | 1740 | None | 0 | 0 | 0 | 74.1 | 0.0629 | 7.8 | 0 | 0 | 0 | 0 | 0 | 0 | DEER:Res:Refg_Chrg_Duct_Seal | Annual | 2 | Residential Single Family | Existing | Fresno Area | SCG
| Res-DuctSeal-HighToLow-wtd | DEER2017 | D17 v1 | 42599.9795 | SCG | SFm | Ex | rDXGF | CZ14 | 14 | Cap-Tons | 1 | 1740 | None | 0 | 0 | 0 | 93.4 | 0.119 | 8.02 | 0 | 0 | 0 | 0 | 0 | 0 | DEER:Res:Refg_Chrg_Duct_Seal | Annual | 9 | Residential Single Family | Existing | Palmdale (China Lake for pre-2014) | SCG
| Res-DuctSeal-HighToLow-wtd | DEER2017 | D17 v1 | 42599.9795 | SCG | SFm | Ex | rDXHP | CZ14 | 14 | Cap-Tons | 1 | 1740 | None | 0 | 0 | 0 | 221 | 0.121 | 0 | 0 | 0 | 0 | 0 | 0 | 0 | DEER:Res:Refg_Chrg_Duct_Seal | Annual | 9 | Residential Single Family | Existing | Palmdale (China Lake for pre-2014) | SCG
| Res-DuctSeal-HighToLow-wtd | DEER2017 | D17 v1 | 42599.9795 | SCG | SFm | Ex | rNCGF | CZ14 | 14 | Cap-Tons | 1 | 1740 | None | 0 | 0 | 0 | 4.83 | 0 | 7.75 | 0 | 0 | 0 | 0 | 0 | 0 | DEER:Res:Refg_Chrg_Duct_Seal | Annual | 9 | Residential Single Family | Existing | Palmdale (China Lake for pre-2014) | SCG
| Res-DuctSeal-HighToLow-wtd | DEER2017 | D17 v1 | 42599.9777 | SCG | SFm | Ex | rWtd | CZ14 | 14 | Cap-Tons | 1 | 1740 | None | 0 | 0 | 0 | 99.7 | 0.119 | 7.58 | 0 | 0 | 0 | 0 | 0 | 0 | DEER:Res:Refg_Chrg_Duct_Seal | Annual | 2 | Residential Single Family | Existing | Palmdale (China Lake for pre-2014) | SCG
| Res-DuctSeal-HighToLow-wtd | DEER2017 | D17 v1 | 42599.9795 | SCG | SFm | Ex | rDXGF | CZ15 | 15 | Cap-Tons | 1 | 1680 | None | 0 | 0 | 0 | 95.3 | 0.0748 | 2.93 | 0 | 0 | 0 | 0 | 0 | 0 | DEER:Res:Refg_Chrg_Duct_Seal | Annual | 9 | Residential Single Family | Existing | Palm Springs-Intl (El Centro for pre-2014) | SCG
| Res-DuctSeal-HighToLow-wtd | DEER2017 | D17 v1 | 42599.9795 | SCG | SFm | Ex | rDXHP | CZ15 | 15 | Cap-Tons | 1 | 1680 | None | 0 | 0 | 0 | 126 | 0.0771 | 0 | 0 | 0 | 0 | 0 | 0 | 0 | DEER:Res:Refg_Chrg_Duct_Seal | Annual | 9 | Residential Single Family | Existing | Palm Springs-Intl (El Centro for pre-2014) | SCG
| Res-DuctSeal-HighToLow-wtd | DEER2017 | D17 v1 | 42599.9795 | SCG | SFm | Ex | rNCGF | CZ15 | 15 | Cap-Tons | 1 | 1680 | None | 0 | 0 | 0 | 1.71 | 0 | 2.78 | 0 | 0 | 0 | 0 | 0 | 0 | DEER:Res:Refg_Chrg_Duct_Seal | Annual | 9 | Residential Single Family | Existing | Palm Springs-Intl (El Centro for pre-2014) | SCG
| Res-DuctSeal-HighToLow-wtd | DEER2017 | D17 v1 | 42599.9777 | SCG | SFm | Ex | rWtd | CZ15 | 15 | Cap-Tons | 1 | 1680 | None | 0 | 0 | 0 | 95.6 | 0.0739 | 2.77 | 0 | 0 | 0 | 0 | 0 | 0 | DEER:Res:Refg_Chrg_Duct_Seal | Annual | 2 | Residential Single Family | Existing | Palm Springs-Intl (El Centro for pre-2014) | SCG
| Res-DuctSeal-HighToLow-wtd | DEER2017 | D17 v1 | 42599.9795 | SCG | SFm | Ex | rDXGF | CZ16 | 16 | Cap-Tons | 1 | 1710 | None | 0 | 0 | 0 | 40.7 | 0.0617 | 15.5 | 0 | 0 | 0 | 0 | 0 | 0 | DEER:Res:Refg_Chrg_Duct_Seal | Annual | 9 | Residential Single Family | Existing | Blue Canyon (Mount Shasta for pre-2014) | SCG
| Res-DuctSeal-HighToLow-wtd | DEER2017 | D17 v1 | 42599.9795 | SCG | SFm | Ex | rDXHP | CZ16 | 16 | Cap-Tons | 1 | 1710 | None | 0 | 0 | 0 | 310 | 0.0603 | 0 | 0 | 0 | 0 | 0 | 0 | 0 | DEER:Res:Refg_Chrg_Duct_Seal | Annual | 9 | Residential Single Family | Existing | Blue Canyon (Mount Shasta for pre-2014) | SCG
| Res-DuctSeal-HighToLow-wtd | DEER2017 | D17 v1 | 42599.9691 | SCG | SFm | Ex | rNCGF | CZ16 | 16 | Cap-Tons | 1 | 1710 | None | 0 | 0 | 0 | 10 | 0 | 15.2 | 0 | 0 | 0 | 0 | 0 | 0 | DEER:Res:Refg_Chrg_Duct_Seal | Annual | 9 | Residential Single Family | Existing | Blue Canyon (Mount Shasta for pre-2014) | SCG
| Res-DuctSeal-HighToLow-wtd | DEER2017 | D17 v1 | 42599.9777 | SCG | SFm | Ex | rWtd | CZ16 | 16 | Cap-Tons | 1 | 1710 | None | 0 | 0 | 0 | 40.2 | 0.041 | 14.8 | 0 | 0 | 0 | 0 | 0 | 0 | DEER:Res:Refg_Chrg_Duct_Seal | Annual | 2 | Residential Single Family | Existing | Blue Canyon (Mount Shasta for pre-2014) | SCG
| Res-DuctSeal-HighToLow-wtd | DEER2017 | D17 v1 | 42599.9789 | SCG | SFm | Ex | rDXGF | IOU | OU | Cap-Tons | 1 | 1750 | None | 0 | 0 | 0 | 42.7 | 0.0869 | 5.83 | 0 | 0 | 0 | 0 | 0 | 0 | DEER:Res:Refg_Chrg_Duct_Seal | Annual | 2 | Residential Single Family | Existing | IOU Territory | SCG
| Res-DuctSeal-HighToLow-wtd | DEER2017 | D17 v1 | 42599.9789 | SCG | SFm | Ex | rDXHP | IOU | OU | Cap-Tons | 1 | 1750 | None | 0 | 0 | 0 | 101 | 0.0859 | 0 | 0 | 0 | 0 | 0 | 0 | 0 | DEER:Res:Refg_Chrg_Duct_Seal | Annual | 2 | Residential Single Family | Existing | IOU Territory | SCG
| Res-DuctSeal-HighToLow-wtd | DEER2017 | D17 v1 | 42599.9789 | SCG | SFm | Ex | rNCGF | IOU | OU | Cap-Tons | 1 | 1750 | None | 0 | 0 | 0 | 3.64 | 0 | 5.71 | 0 | 0 | 0 | 0 | 0 | 0 | DEER:Res:Refg_Chrg_Duct_Seal | Annual | 2 | Residential Single Family | Existing | IOU Territory | SCG
| Res-DuctSeal-HighToLow-wtd | DEER2017 | D17 v1 | 42599.9789 | SCG | SFm | Ex | rWtd | IOU | OU | Cap-Tons | 1 | 1750 | None | 0 | 0 | 0 | 35.9 | 0.0635 | 5.57 | 0 | 0 | 0 | 0 | 0 | 0 | DEER:Res:Refg_Chrg_Duct_Seal | Annual | 2 | Residential Single Family | Existing | IOU Territory | SCG
| Res-DuctSeal-HighToLow-wtd | DEER2017 | D17 v1 | 42599.9748 | SDG | DMo | Ex | rDXGF | CZ07 | 07 | Cap-Tons | 1 | 1210 | None | 0 | 0 | 0 | 50.9 | 0.0894 | 2.71 | 0 | 0 | 0 | 0 | 0 | 0 | DEER:Res:Refg_Chrg_Duct_Seal | Annual | 9 | Residential Mobile Home | Existing | San Diego-Lindbergh | SDG&E
| Res-DuctSeal-HighToLow-wtd | DEER2017 | D17 v1 | 42599.9748 | SDG | DMo | Ex | rDXHP | CZ07 | 07 | Cap-Tons | 1 | 1210 | None | 0 | 0 | 0 | 68.6 | 0.0871 | 0 | 0 | 0 | 0 | 0 | 0 | 0 | DEER:Res:Refg_Chrg_Duct_Seal | Annual | 9 | Residential Mobile Home | Existing | San Diego-Lindbergh | SDG&E
| Res-DuctSeal-HighToLow-wtd | DEER2017 | D17 v1 | 42599.9748 | SDG | DMo | Ex | rNCGF | CZ07 | 07 | Cap-Tons | 1 | 1210 | None | 0 | 0 | 0 | 1.53 | 0 | 2.48 | 0 | 0 | 0 | 0 | 0 | 0 | DEER:Res:Refg_Chrg_Duct_Seal | Annual | 9 | Residential Mobile Home | Existing | San Diego-Lindbergh | SDG&E
DS-HtoL | Res-DuctSeal-HighToLow-wtd | DEER2017 | D17 v1 | 42599.9777 | SDG | DMo | Ex | rWtd | CZ07 | 07 | Cap-Tons | 1 | 1210 | None | 0 | 0 | 0 | 14 | 0.0216 | 2.45 | 0 | 0 | 0 | 0 | 0 | 0 | DEER:Res:Refg_Chrg_Duct_Seal | Annual | 2 | Residential Mobile Home | Existing | San Diego-Lindbergh | SDG&E | 1 | 14 | 0.0216 | 2.45 | AC-21964 | Res-DuctSeal-HighToLow-wtd
| Res-DuctSeal-HighToLow-wtd | DEER2017 | D17 v1 | 42599.9748 | SDG | DMo | Ex | rDXGF | CZ08 | 08 | Cap-Tons | 1 | 1200 | None | 0 | 0 | 0 | 73.8 | 0.112 | 3.49 | 0 | 0 | 0 | 0 | 0 | 0 | DEER:Res:Refg_Chrg_Duct_Seal | Annual | 9 | Residential Mobile Home | Existing | Fullerton (El Toro for pre-2014) | SDG&E
| Res-DuctSeal-HighToLow-wtd | DEER2017 | D17 v1 | 42599.9748 | SDG | DMo | Ex | rDXHP | CZ08 | 08 | Cap-Tons | 1 | 1200 | None | 0 | 0 | 0 | 101 | 0.11 | 0 | 0 | 0 | 0 | 0 | 0 | 0 | DEER:Res:Refg_Chrg_Duct_Seal | Annual | 9 | Residential Mobile Home | Existing | Fullerton (El Toro for pre-2014) | SDG&E
| Res-DuctSeal-HighToLow-wtd | DEER2017 | D17 v1 | 42599.9748 | SDG | DMo | Ex | rNCGF | CZ08 | 08 | Cap-Tons | 1 | 1200 | None | 0 | 0 | 0 | 1.97 | 0 | 3.18 | 0 | 0 | 0 | 0 | 0 | 0 | DEER:Res:Refg_Chrg_Duct_Seal | Annual | 9 | Residential Mobile Home | Existing | Fullerton (El Toro for pre-2014) | SDG&E
| Res-DuctSeal-HighToLow-wtd | DEER2017 | D17 v1 | 42599.9777 | SDG | DMo | Ex | rWtd | CZ08 | 08 | Cap-Tons | 1 | 1200 | None | 0 | 0 | 0 | 49.5 | 0.0706 | 3.1 | 0 | 0 | 0 | 0 | 0 | 0 | DEER:Res:Refg_Chrg_Duct_Seal | Annual | 2 | Residential Mobile Home | Existing | Fullerton (El Toro for pre-2014) | SDG&E
| Res-DuctSeal-HighToLow-wtd | DEER2017 | D17 v1 | 42599.9748 | SDG | DMo | Ex | rDXGF | CZ10 | 10 | Cap-Tons | 1 | 1220 | None | 0 | 0 | 0 | 109 | 0.202 | 5.48 | 0 | 0 | 0 | 0 | 0 | 0 | DEER:Res:Refg_Chrg_Duct_Seal | Annual | 9 | Residential Mobile Home | Existing | Riverside | SDG&E
| Res-DuctSeal-HighToLow-wtd | DEER2017 | D17 v1 | 42599.9748 | SDG | DMo | Ex | rDXHP | CZ10 | 10 | Cap-Tons | 1 | 1220 | None | 0 | 0 | 0 | 169 | 0.201 | 0 | 0 | 0 | 0 | 0 | 0 | 0 | DEER:Res:Refg_Chrg_Duct_Seal | Annual | 9 | Residential Mobile Home | Existing | Riverside | SDG&E
| Res-DuctSeal-HighToLow-wtd | DEER2017 | D17 v1 | 42599.9748 | SDG | DMo | Ex | rNCGF | CZ10 | 10 | Cap-Tons | 1 | 1220 | None | 0 | 0 | 0 | 3.08 | 0 | 4.89 | 0 | 0 | 0 | 0 | 0 | 0 | DEER:Res:Refg_Chrg_Duct_Seal | Annual | 9 | Residential Mobile Home | Existing | Riverside | SDG&E
| Res-DuctSeal-HighToLow-wtd | DEER2017 | D17 v1 | 42599.9777 | SDG | DMo | Ex | rWtd | CZ10 | 10 | Cap-Tons | 1 | 1220 | None | 0 | 0 | 0 | 102 | 0.176 | 4.81 | 0 | 0 | 0 | 0 | 0 | 0 | DEER:Res:Refg_Chrg_Duct_Seal | Annual | 2 | Residential Mobile Home | Existing | Riverside | SDG&E
| Res-DuctSeal-HighToLow-wtd | DEER2017 | D17 v1 | 42599.9748 | SDG | DMo | Ex | rDXGF | CZ14 | 14 | Cap-Tons | 1 | 1210 | None | 0 | 0 | 0 | 173 | 0.199 | 10.7 | 0 | 0 | 0 | 0 | 0 | 0 | DEER:Res:Refg_Chrg_Duct_Seal | Annual | 9 | Residential Mobile Home | Existing | Palmdale (China Lake for pre-2014) | SDG&E
| Res-DuctSeal-HighToLow-wtd | DEER2017 | D17 v1 | 42599.9748 | SDG | DMo | Ex | rDXHP | CZ14 | 14 | Cap-Tons | 1 | 1210 | None | 0 | 0 | 0 | 357 | 0.197 | 0 | 0 | 0 | 0 | 0 | 0 | 0 | DEER:Res:Refg_Chrg_Duct_Seal | Annual | 9 | Residential Mobile Home | Existing | Palmdale (China Lake for pre-2014) | SDG&E
| Res-DuctSeal-HighToLow-wtd | DEER2017 | D17 v1 | 42599.9748 | SDG | DMo | Ex | rNCGF | CZ14 | 14 | Cap-Tons | 1 | 1210 | None | 0 | 0 | 0 | 5.84 | 0 | 9.27 | 0 | 0 | 0 | 0 | 0 | 0 | DEER:Res:Refg_Chrg_Duct_Seal | Annual | 9 | Residential Mobile Home | Existing | Palmdale (China Lake for pre-2014) | SDG&E
| Res-DuctSeal-HighToLow-wtd | DEER2017 | D17 v1 | 42599.9777 | SDG | DMo | Ex | rWtd | CZ14 | 14 | Cap-Tons | 1 | 1210 | None | 0 | 0 | 0 | 43 | 0.0388 | 9.29 | 0 | 0 | 0 | 0 | 0 | 0 | DEER:Res:Refg_Chrg_Duct_Seal | Annual | 2 | Residential Mobile Home | Existing | Palmdale (China Lake for pre-2014) | SDG&E
| Res-DuctSeal-HighToLow-wtd | DEER2017 | D17 v1 | 42599.9789 | SDG | DMo | Ex | rDXGF | IOU | OU | Cap-Tons | 1 | 1210 | None | 0 | 0 | 0 | 80.5 | 0.143 | 4.14 | 0 | 0 | 0 | 0 | 0 | 0 | DEER:Res:Refg_Chrg_Duct_Seal | Annual | 2 | Residential Mobile Home | Existing | IOU Territory | SDG&E
| Res-DuctSeal-HighToLow-wtd | DEER2017 | D17 v1 | 42599.9789 | SDG | DMo | Ex | rDXHP | IOU | OU | Cap-Tons | 1 | 1210 | None | 0 | 0 | 0 | 121 | 0.142 | 0 | 0 | 0 | 0 | 0 | 0 | 0 | DEER:Res:Refg_Chrg_Duct_Seal | Annual | 2 | Residential Mobile Home | Existing | IOU Territory | SDG&E
| Res-DuctSeal-HighToLow-wtd | DEER2017 | D17 v1 | 42599.9789 | SDG | DMo | Ex | rNCGF | IOU | OU | Cap-Tons | 1 | 1210 | None | 0 | 0 | 0 | 2.33 | 0 | 3.73 | 0 | 0 | 0 | 0 | 0 | 0 | DEER:Res:Refg_Chrg_Duct_Seal | Annual | 2 | Residential Mobile Home | Existing | IOU Territory | SDG&E
| Res-DuctSeal-HighToLow-wtd | DEER2017 | D17 v1 | 42599.9789 | SDG | DMo | Ex | rWtd | IOU | OU | Cap-Tons | 1 | 1210 | None | 0 | 0 | 0 | 56 | 0.0941 | 3.67 | 0 | 0 | 0 | 0 | 0 | 0 | DEER:Res:Refg_Chrg_Duct_Seal | Annual | 2 | Residential Mobile Home | Existing | IOU Territory | SDG&E
| Res-DuctSeal-HighToLow-wtd | DEER2017 | D17 v1 | 42599.9712 | SDG | MFm | Ex | rDXGF | CZ06 | 06 | Cap-Tons | 1 | 1180 | None | 0 | 0 | 0 | 5.75 | 0.0116 | 1.02 | 0 | 0 | 0 | 0 | 0 | 0 | DEER:Res:Refg_Chrg_Duct_Seal | Annual | 9 | Residential Multi-family | Existing | Torrance (Los Angeles for pre-2014) | SDG&E
| Res-DuctSeal-HighToLow-wtd | DEER2017 | D17 v1 | 42599.9712 | SDG | MFm | Ex | rDXHP | CZ06 | 06 | Cap-Tons | 1 | 1180 | None | 0 | 0 | 0 | 15.8 | 0.0116 | 0 | 0 | 0 | 0 | 0 | 0 | 0 | DEER:Res:Refg_Chrg_Duct_Seal | Annual | 9 | Residential Multi-family | Existing | Torrance (Los Angeles for pre-2014) | SDG&E
| Res-DuctSeal-HighToLow-wtd | DEER2017 | D17 v1 | 42599.9712 | SDG | MFm | Ex | rNCGF | CZ06 | 06 | Cap-Tons | 1 | 1180 | None | 0 | 0 | 0 | 0.811 | 0 | 0.978 | 0 | 0 | 0 | 0 | 0 | 0 | DEER:Res:Refg_Chrg_Duct_Seal | Annual | 9 | Residential Multi-family | Existing | Torrance (Los Angeles for pre-2014) | SDG&E
| Res-DuctSeal-HighToLow-wtd | DEER2017 | D17 v1 | 42599.9777 | SDG | MFm | Ex | rWtd | CZ06 | 06 | Cap-Tons | 1 | 1180 | None | 0 | 0 | 0 | 3.48 | 0.005 | 0.941 | 0 | 0 | 0 | 0 | 0 | 0 | DEER:Res:Refg_Chrg_Duct_Seal | Annual | 2 | Residential Multi-family | Existing | Torrance (Los Angeles for pre-2014) | SDG&E
| Res-DuctSeal-HighToLow-wtd | DEER2017 | D17 v1 | 42599.9712 | SDG | MFm | Ex | rDXGF | CZ07 | 07 | Cap-Tons | 1 | 1160 | None | 0 | 0 | 0 | 5.02 | 0.00588 | 0.674 | 0 | 0 | 0 | 0 | 0 | 0 | DEER:Res:Refg_Chrg_Duct_Seal | Annual | 9 | Residential Multi-family | Existing | San Diego-Lindbergh | SDG&E
| Res-DuctSeal-HighToLow-wtd | DEER2017 | D17 v1 | 42599.9712 | SDG | MFm | Ex | rDXHP | CZ07 | 07 | Cap-Tons | 1 | 1160 | None | 0 | 0 | 0 | 10.7 | 0.00559 | 0 | 0 | 0 | 0 | 0 | 0 | 0 | DEER:Res:Refg_Chrg_Duct_Seal | Annual | 9 | Residential Multi-family | Existing | San Diego-Lindbergh | SDG&E
| Res-DuctSeal-HighToLow-wtd | DEER2017 | D17 v1 | 42599.9712 | SDG | MFm | Ex | rNCGF | CZ07 | 07 | Cap-Tons | 1 | 1160 | None | 0 | 0 | 0 | 0.581 | 0.000234 | 0.639 | 0 | 0 | 0 | 0 | 0 | 0 | DEER:Res:Refg_Chrg_Duct_Seal | Annual | 9 | Residential Multi-family | Existing | San Diego-Lindbergh | SDG&E
DS-HtoL | Res-DuctSeal-HighToLow-wtd | DEER2017 | D17 v1 | 42599.9777 | SDG | MFm | Ex | rWtd | CZ07 | 07 | Cap-Tons | 1 | 1160 | None | 0 | 0 | 0 | 2.24 | 0.00204 | 0.623 | 0 | 0 | 0 | 0 | 0 | 0 | DEER:Res:Refg_Chrg_Duct_Seal | Annual | 2 | Residential Multi-family | Existing | San Diego-Lindbergh | SDG&E | 1 | 2.24 | 0.00204 | 0.623 | AC-21964 | Res-DuctSeal-HighToLow-wtd
| Res-DuctSeal-HighToLow-wtd | DEER2017 | D17 v1 | 42599.9712 | SDG | MFm | Ex | rDXGF | CZ08 | 08 | Cap-Tons | 1 | 1210 | None | 0 | 0 | 0 | 10.2 | 0.0112 | 0.86 | 0 | 0 | 0 | 0 | 0 | 0 | DEER:Res:Refg_Chrg_Duct_Seal | Annual | 9 | Residential Multi-family | Existing | Fullerton (El Toro for pre-2014) | SDG&E
| Res-DuctSeal-HighToLow-wtd | DEER2017 | D17 v1 | 42599.9712 | SDG | MFm | Ex | rDXHP | CZ08 | 08 | Cap-Tons | 1 | 1210 | None | 0 | 0 | 0 | 17.4 | 0.0107 | 0 | 0 | 0 | 0 | 0 | 0 | 0 | DEER:Res:Refg_Chrg_Duct_Seal | Annual | 9 | Residential Multi-family | Existing | Fullerton (El Toro for pre-2014) | SDG&E
| Res-DuctSeal-HighToLow-wtd | DEER2017 | D17 v1 | 42599.9712 | SDG | MFm | Ex | rNCGF | CZ08 | 08 | Cap-Tons | 1 | 1210 | None | 0 | 0 | 0 | 0.734 | 0 | 0.81 | 0 | 0 | 0 | 0 | 0 | 0 | DEER:Res:Refg_Chrg_Duct_Seal | Annual | 9 | Residential Multi-family | Existing | Fullerton (El Toro for pre-2014) | SDG&E
| Res-DuctSeal-HighToLow-wtd | DEER2017 | D17 v1 | 42599.9777 | SDG | MFm | Ex | rWtd | CZ08 | 08 | Cap-Tons | 1 | 1210 | None | 0 | 0 | 0 | 8.18 | 0.00801 | 0.768 | 0 | 0 | 0 | 0 | 0 | 0 | DEER:Res:Refg_Chrg_Duct_Seal | Annual | 2 | Residential Multi-family | Existing | Fullerton (El Toro for pre-2014) | SDG&E
| Res-DuctSeal-HighToLow-wtd | DEER2017 | D17 v1 | 42599.9712 | SDG | MFm | Ex | rDXGF | CZ10 | 10 | Cap-Tons | 1 | 1280 | None | 0 | 0 | 0 | 9.94 | 0.0193 | 1.49 | 0 | 0 | 0 | 0 | 0 | 0 | DEER:Res:Refg_Chrg_Duct_Seal | Annual | 9 | Residential Multi-family | Existing | Riverside | SDG&E
| Res-DuctSeal-HighToLow-wtd | DEER2017 | D17 v1 | 42599.9712 | SDG | MFm | Ex | rDXHP | CZ10 | 10 | Cap-Tons | 1 | 1280 | None | 0 | 0 | 0 | 24.3 | 0.0196 | 0 | 0 | 0 | 0 | 0 | 0 | 0 | DEER:Res:Refg_Chrg_Duct_Seal | Annual | 9 | Residential Multi-family | Existing | Riverside | SDG&E
| Res-DuctSeal-HighToLow-wtd | DEER2017 | D17 v1 | 42599.9712 | SDG | MFm | Ex | rNCGF | CZ10 | 10 | Cap-Tons | 1 | 1280 | None | 0 | 0 | 0 | 1.14 | 0 | 1.5 | 0 | 0 | 0 | 0 | 0 | 0 | DEER:Res:Refg_Chrg_Duct_Seal | Annual | 9 | Residential Multi-family | Existing | Riverside | SDG&E
| Res-DuctSeal-HighToLow-wtd | DEER2017 | D17 v1 | 42599.9789 | SDG | MFm | Ex | rWtd | CZ10 | 10 | Cap-Tons | 1 | 1280 | None | 0 | 0 | 0 | 9.82 | 0.0158 | 1.34 | 0 | 0 | 0 | 0 | 0 | 0 | DEER:Res:Refg_Chrg_Duct_Seal | Annual | 2 | Residential Multi-family | Existing | Riverside | SDG&E
| Res-DuctSeal-HighToLow-wtd | DEER2017 | D17 v1 | 42599.9712 | SDG | MFm | Ex | rDXGF | CZ14 | 14 | Cap-Tons | 1 | 1400 | None | 0 | 0 | 0 | 24 | 0.0261 | 1.72 | 0 | 0 | 0 | 0 | 0 | 0 | DEER:Res:Refg_Chrg_Duct_Seal | Annual | 9 | Residential Multi-family | Existing | Palmdale (China Lake for pre-2014) | SDG&E
| Res-DuctSeal-HighToLow-wtd | DEER2017 | D17 v1 | 42599.9712 | SDG | MFm | Ex | rDXHP | CZ14 | 14 | Cap-Tons | 1 | 1400 | None | 0 | 0 | 0 | 48.7 | 0.0272 | 0 | 0 | 0 | 0 | 0 | 0 | 0 | DEER:Res:Refg_Chrg_Duct_Seal | Annual | 9 | Residential Multi-family | Existing | Palmdale (China Lake for pre-2014) | SDG&E
| Res-DuctSeal-HighToLow-wtd | DEER2017 | D17 v1 | 42599.9712 | SDG | MFm | Ex | rNCGF | CZ14 | 14 | Cap-Tons | 1 | 1400 | None | 0 | 0 | 0 | 1.22 | 0 | 1.67 | 0 | 0 | 0 | 0 | 0 | 0 | DEER:Res:Refg_Chrg_Duct_Seal | Annual | 9 | Residential Multi-family | Existing | Palmdale (China Lake for pre-2014) | SDG&E
| Res-DuctSeal-HighToLow-wtd | DEER2017 | D17 v1 | 42599.9789 | SDG | MFm | Ex | rWtd | CZ14 | 14 | Cap-Tons | 1 | 1400 | None | 0 | 0 | 0 | 27.1 | 0.0262 | 1.5 | 0 | 0 | 0 | 0 | 0 | 0 | DEER:Res:Refg_Chrg_Duct_Seal | Annual | 2 | Residential Multi-family | Existing | Palmdale (China Lake for pre-2014) | SDG&E
| Res-DuctSeal-HighToLow-wtd | DEER2017 | D17 v1 | 42599.9712 | SDG | MFm | Ex | rDXGF | CZ15 | 15 | Cap-Tons | 1 | 1400 | None | 0 | 0 | 0 | 33.8 | 0.0238 | 0.727 | 0 | 0 | 0 | 0 | 0 | 0 | DEER:Res:Refg_Chrg_Duct_Seal | Annual | 9 | Residential Multi-family | Existing | Palm Springs-Intl (El Centro for pre-2014) | SDG&E
| Res-DuctSeal-HighToLow-wtd | DEER2017 | D17 v1 | 42599.9712 | SDG | MFm | Ex | rDXHP | CZ15 | 15 | Cap-Tons | 1 | 1400 | None | 0 | 0 | 0 | 40.6 | 0.0242 | 0 | 0 | 0 | 0 | 0 | 0 | 0 | DEER:Res:Refg_Chrg_Duct_Seal | Annual | 9 | Residential Multi-family | Existing | Palm Springs-Intl (El Centro for pre-2014) | SDG&E
| Res-DuctSeal-HighToLow-wtd | DEER2017 | D17 v1 | 42599.9712 | SDG | MFm | Ex | rNCGF | CZ15 | 15 | Cap-Tons | 1 | 1400 | None | 0 | 0 | 0 | 0.517 | 0 | 0.693 | 0 | 0 | 0 | 0 | 0 | 0 | DEER:Res:Refg_Chrg_Duct_Seal | Annual | 9 | Residential Multi-family | Existing | Palm Springs-Intl (El Centro for pre-2014) | SDG&E
| Res-DuctSeal-HighToLow-wtd | DEER2017 | D17 v1 | 42599.9789 | SDG | MFm | Ex | rWtd | CZ15 | 15 | Cap-Tons | 1 | 1400 | None | 0 | 0 | 0 | 34.7 | 0.0239 | 0.636 | 0 | 0 | 0 | 0 | 0 | 0 | DEER:Res:Refg_Chrg_Duct_Seal | Annual | 2 | Residential Multi-family | Existing | Palm Springs-Intl (El Centro for pre-2014) | SDG&E
| Res-DuctSeal-HighToLow-wtd | DEER2017 | D17 v1 | 42599.9789 | SDG | MFm | Ex | rDXGF | IOU | OU | Cap-Tons | 1 | 1190 | None | 0 | 0 | 0 | 6.33 | 0.0092 | 0.868 | 0 | 0 | 0 | 0 | 0 | 0 | DEER:Res:Refg_Chrg_Duct_Seal | Annual | 2 | Residential Multi-family | Existing | IOU Territory | SDG&E
| Res-DuctSeal-HighToLow-wtd | DEER2017 | D17 v1 | 42599.9789 | SDG | MFm | Ex | rDXHP | IOU | OU | Cap-Tons | 1 | 1190 | None | 0 | 0 | 0 | 14.1 | 0.00903 | 0 | 0 | 0 | 0 | 0 | 0 | 0 | DEER:Res:Refg_Chrg_Duct_Seal | Annual | 2 | Residential Multi-family | Existing | IOU Territory | SDG&E
| Res-DuctSeal-HighToLow-wtd | DEER2017 | D17 v1 | 42599.9789 | SDG | MFm | Ex | rNCGF | IOU | OU | Cap-Tons | 1 | 1190 | None | 0 | 0 | 0 | 0.715 | 0.000163 | 0.84 | 0 | 0 | 0 | 0 | 0 | 0 | DEER:Res:Refg_Chrg_Duct_Seal | Annual | 2 | Residential Multi-family | Existing | IOU Territory | SDG&E
| Res-DuctSeal-HighToLow-wtd | DEER2017 | D17 v1 | 42599.9789 | SDG | MFm | Ex | rWtd | IOU | OU | Cap-Tons | 1 | 1190 | None | 0 | 0 | 0 | 4.17 | 0.00532 | 0.793 | 0 | 0 | 0 | 0 | 0 | 0 | DEER:Res:Refg_Chrg_Duct_Seal | Annual | 2 | Residential Multi-family | Existing | IOU Territory | SDG&E
| Res-DuctSeal-HighToLow-wtd | DEER2017 | D17 v1 | 42599.9686 | SDG | Res | Ex | rDXGF | CZ06 | 06 | Cap-Tons | 1 | 1960 | None | 0 | 0 | 0 | 17.6 | 0.0549 | 4.06 | 0 | 0 | 0 | 0 | 0 | 0 | DEER:Res:Refg_Chrg_Duct_Seal | Annual | 2 | Residential | Existing | Torrance (Los Angeles for pre-2014) | SDG&E
| Res-DuctSeal-HighToLow-wtd | DEER2017 | D17 v1 | 42599.9686 | SDG | Res | Ex | rDXHP | CZ06 | 06 | Cap-Tons | 1 | 1960 | None | 0 | 0 | 0 | 55.2 | 0.0518 | 0 | 0 | 0 | 0 | 0 | 0 | 0 | DEER:Res:Refg_Chrg_Duct_Seal | Annual | 2 | Residential | Existing | Torrance (Los Angeles for pre-2014) | SDG&E
| Res-DuctSeal-HighToLow-wtd | DEER2017 | D17 v1 | 42599.9686 | SDG | Res | Ex | rNCGF | CZ06 | 06 | Cap-Tons | 1 | 1960 | None | 0 | 0 | 0 | 2.53 | 0 | 3.96 | 0 | 0 | 0 | 0 | 0 | 0 | DEER:Res:Refg_Chrg_Duct_Seal | Annual | 2 | Residential | Existing | Torrance (Los Angeles for pre-2014) | SDG&E
| Res-DuctSeal-HighToLow-wtd | DEER2017 | D17 v1 | 42599.9686 | SDG | Res | Ex | rWtd | CZ06 | 06 | Cap-Tons | 1 | 1960 | None | 0 | 0 | 0 | 11.4 | 0.0282 | 3.89 | 0 | 0 | 0 | 0 | 0 | 0 | DEER:Res:Refg_Chrg_Duct_Seal | Annual | 2 | Residential | Existing | Torrance (Los Angeles for pre-2014) | SDG&E
| Res-DuctSeal-HighToLow-wtd | DEER2017 | D17 v1 | 42599.9686 | SDG | Res | Ex | rDXGF | CZ07 | 07 | Cap-Tons | 1 | 1590 | None | 0 | 0 | 0 | 20.3 | 0.0431 | 3.31 | 0 | 0 | 0 | 0 | 0 | 0 | DEER:Res:Refg_Chrg_Duct_Seal | Annual | 2 | Residential | Existing | San Diego-Lindbergh | SDG&E
| Res-DuctSeal-HighToLow-wtd | DEER2017 | D17 v1 | 42599.9686 | SDG | Res | Ex | rDXHP | CZ07 | 07 | Cap-Tons | 1 | 1590 | None | 0 | 0 | 0 | 44.1 | 0.0407 | 0 | 0 | 0 | 0 | 0 | 0 | 0 | DEER:Res:Refg_Chrg_Duct_Seal | Annual | 2 | Residential | Existing | San Diego-Lindbergh | SDG&E
| Res-DuctSeal-HighToLow-wtd | DEER2017 | D17 v1 | 42599.9686 | SDG | Res | Ex | rNCGF | CZ07 | 07 | Cap-Tons | 1 | 1590 | None | 0 | 0 | 0 | 2.24 | 8.1e-05 | 3.25 | 0 | 0 | 0 | 0 | 0 | 0 | DEER:Res:Refg_Chrg_Duct_Seal | Annual | 2 | Residential | Existing | San Diego-Lindbergh | SDG&E
| Res-DuctSeal-HighToLow-wtd | DEER2017 | D17 v1 | 42599.9686 | SDG | Res | Ex | rWtd | CZ07 | 07 | Cap-Tons | 1 | 1590 | None | 0 | 0 | 0 | 8.5 | 0.0139 | 3.2 | 0 | 0 | 0 | 0 | 0 | 0 | DEER:Res:Refg_Chrg_Duct_Seal | Annual | 2 | Residential | Existing | San Diego-Lindbergh | SDG&E
| Res-DuctSeal-HighToLow-wtd | DEER2017 | D17 v1 | 42599.9686 | SDG | Res | Ex | rDXGF | CZ08 | 08 | Cap-Tons | 1 | 1490 | None | 0 | 0 | 0 | 24.7 | 0.042 | 2.13 | 0 | 0 | 0 | 0 | 0 | 0 | DEER:Res:Refg_Chrg_Duct_Seal | Annual | 2 | Residential | Existing | Fullerton (El Toro for pre-2014) | SDG&E
| Res-DuctSeal-HighToLow-wtd | DEER2017 | D17 v1 | 42599.9686 | SDG | Res | Ex | rDXHP | CZ08 | 08 | Cap-Tons | 1 | 1490 | None | 0 | 0 | 0 | 42 | 0.0413 | 0 | 0 | 0 | 0 | 0 | 0 | 0 | DEER:Res:Refg_Chrg_Duct_Seal | Annual | 2 | Residential | Existing | Fullerton (El Toro for pre-2014) | SDG&E
| Res-DuctSeal-HighToLow-wtd | DEER2017 | D17 v1 | 42599.9686 | SDG | Res | Ex | rNCGF | CZ08 | 08 | Cap-Tons | 1 | 1490 | None | 0 | 0 | 0 | 1.43 | 0 | 2.05 | 0 | 0 | 0 | 0 | 0 | 0 | DEER:Res:Refg_Chrg_Duct_Seal | Annual | 2 | Residential | Existing | Fullerton (El Toro for pre-2014) | SDG&E
| Res-DuctSeal-HighToLow-wtd | DEER2017 | D17 v1 | 42599.9686 | SDG | Res | Ex | rWtd | CZ08 | 08 | Cap-Tons | 1 | 1490 | None | 0 | 0 | 0 | 20.4 | 0.0331 | 1.98 | 0 | 0 | 0 | 0 | 0 | 0 | DEER:Res:Refg_Chrg_Duct_Seal | Annual | 2 | Residential | Existing | Fullerton (El Toro for pre-2014) | SDG&E
| Res-DuctSeal-HighToLow-wtd | DEER2017 | D17 v1 | 42599.9686 | SDG | Res | Ex | rDXGF | CZ10 | 10 | Cap-Tons | 1 | 1630 | None | 0 | 0 | 0 | 40.7 | 0.0812 | 5.02 | 0 | 0 | 0 | 0 | 0 | 0 | DEER:Res:Refg_Chrg_Duct_Seal | Annual | 2 | Residential | Existing | Riverside | SDG&E
| Res-DuctSeal-HighToLow-wtd | DEER2017 | D17 v1 | 42599.9686 | SDG | Res | Ex | rDXHP | CZ10 | 10 | Cap-Tons | 1 | 1630 | None | 0 | 0 | 0 | 91.5 | 0.0811 | 0 | 0 | 0 | 0 | 0 | 0 | 0 | DEER:Res:Refg_Chrg_Duct_Seal | Annual | 2 | Residential | Existing | Riverside | SDG&E
| Res-DuctSeal-HighToLow-wtd | DEER2017 | D17 v1 | 42599.9686 | SDG | Res | Ex | rNCGF | CZ10 | 10 | Cap-Tons | 1 | 1630 | None | 0 | 0 | 0 | 3.12 | 0 | 4.89 | 0 | 0 | 0 | 0 | 0 | 0 | DEER:Res:Refg_Chrg_Duct_Seal | Annual | 2 | Residential | Existing | Riverside | SDG&E
| Res-DuctSeal-HighToLow-wtd | DEER2017 | D17 v1 | 42599.9698 | SDG | Res | Ex | rWtd | CZ10 | 10 | Cap-Tons | 1 | 1630 | None | 0 | 0 | 0 | 34.9 | 0.0627 | 4.74 | 0 | 0 | 0 | 0 | 0 | 0 | DEER:Res:Refg_Chrg_Duct_Seal | Annual | 2 | Residential | Existing | Riverside | SDG&E
| Res-DuctSeal-HighToLow-wtd | DEER2017 | D17 v1 | 42599.9698 | SDG | Res | Ex | rDXGF | CZ14 | 14 | Cap-Tons | 1 | 1610 | None | 0 | 0 | 0 | 93.2 | 0.115 | 7.25 | 0 | 0 | 0 | 0 | 0 | 0 | DEER:Res:Refg_Chrg_Duct_Seal | Annual | 2 | Residential | Existing | Palmdale (China Lake for pre-2014) | SDG&E
| Res-DuctSeal-HighToLow-wtd | DEER2017 | D17 v1 | 42599.9698 | SDG | Res | Ex | rDXHP | CZ14 | 14 | Cap-Tons | 1 | 1610 | None | 0 | 0 | 0 | 203 | 0.115 | 0 | 0 | 0 | 0 | 0 | 0 | 0 | DEER:Res:Refg_Chrg_Duct_Seal | Annual | 2 | Residential | Existing | Palmdale (China Lake for pre-2014) | SDG&E
| Res-DuctSeal-HighToLow-wtd | DEER2017 | D17 v1 | 42599.9698 | SDG | Res | Ex | rNCGF | CZ14 | 14 | Cap-Tons | 1 | 1610 | None | 0 | 0 | 0 | 4.2 | 0 | 6.8 | 0 | 0 | 0 | 0 | 0 | 0 | DEER:Res:Refg_Chrg_Duct_Seal | Annual | 2 | Residential | Existing | Palmdale (China Lake for pre-2014) | SDG&E
| Res-DuctSeal-HighToLow-wtd | DEER2017 | D17 v1 | 42599.9698 | SDG | Res | Ex | rWtd | CZ14 | 14 | Cap-Tons | 1 | 1610 | None | 0 | 0 | 0 | 62.1 | 0.0702 | 6.77 | 0 | 0 | 0 | 0 | 0 | 0 | DEER:Res:Refg_Chrg_Duct_Seal | Annual | 2 | Residential | Existing | Palmdale (China Lake for pre-2014) | SDG&E
| Res-DuctSeal-HighToLow-wtd | DEER2017 | D17 v1 | 42599.9698 | SDG | Res | Ex | rDXGF | CZ15 | 15 | Cap-Tons | 1 | 1580 | None | 0 | 0 | 0 | 73.7 | 0.0635 | 2.38 | 0 | 0 | 0 | 0 | 0 | 0 | DEER:Res:Refg_Chrg_Duct_Seal | Annual | 2 | Residential | Existing | Palm Springs-Intl (El Centro for pre-2014) | SDG&E
| Res-DuctSeal-HighToLow-wtd | DEER2017 | D17 v1 | 42599.9698 | SDG | Res | Ex | rDXHP | CZ15 | 15 | Cap-Tons | 1 | 1580 | None | 0 | 0 | 0 | 97 | 0.0656 | 0 | 0 | 0 | 0 | 0 | 0 | 0 | DEER:Res:Refg_Chrg_Duct_Seal | Annual | 2 | Residential | Existing | Palm Springs-Intl (El Centro for pre-2014) | SDG&E
| Res-DuctSeal-HighToLow-wtd | DEER2017 | D17 v1 | 42599.9698 | SDG | Res | Ex | rNCGF | CZ15 | 15 | Cap-Tons | 1 | 1580 | None | 0 | 0 | 0 | 1.33 | 0 | 2.21 | 0 | 0 | 0 | 0 | 0 | 0 | DEER:Res:Refg_Chrg_Duct_Seal | Annual | 2 | Residential | Existing | Palm Springs-Intl (El Centro for pre-2014) | SDG&E
| Res-DuctSeal-HighToLow-wtd | DEER2017 | D17 v1 | 42599.9698 | SDG | Res | Ex | rWtd | CZ15 | 15 | Cap-Tons | 1 | 1580 | None | 0 | 0 | 0 | 75 | 0.0637 | 2.24 | 0 | 0 | 0 | 0 | 0 | 0 | DEER:Res:Refg_Chrg_Duct_Seal | Annual | 2 | Residential | Existing | Palm Springs-Intl (El Centro for pre-2014) | SDG&E
| Res-DuctSeal-HighToLow-wtd | DEER2017 | D17 v1 | 42599.9698 | SDG | Res | Ex | rDXGF | IOU | OU | Cap-Tons | 1 | 1630 | None | 0 | 0 | 0 | 26.3 | 0.0546 | 3.82 | 0 | 0 | 0 | 0 | 0 | 0 | DEER:Res:Refg_Chrg_Duct_Seal | Annual | 2 | Residential | Existing | IOU Territory | SDG&E
| Res-DuctSeal-HighToLow-wtd | DEER2017 | D17 v1 | 42599.9698 | SDG | Res | Ex | rDXHP | IOU | OU | Cap-Tons | 1 | 1630 | None | 0 | 0 | 0 | 58.8 | 0.0529 | 0 | 0 | 0 | 0 | 0 | 0 | 0 | DEER:Res:Refg_Chrg_Duct_Seal | Annual | 2 | Residential | Existing | IOU Territory | SDG&E
| Res-DuctSeal-HighToLow-wtd | DEER2017 | D17 v1 | 42599.9698 | SDG | Res | Ex | rNCGF | IOU | OU | Cap-Tons | 1 | 1630 | None | 0 | 0 | 0 | 2.49 | 5.05e-05 | 3.73 | 0 | 0 | 0 | 0 | 0 | 0 | DEER:Res:Refg_Chrg_Duct_Seal | Annual | 2 | Residential | Existing | IOU Territory | SDG&E
| Res-DuctSeal-HighToLow-wtd | DEER2017 | D17 v1 | 42599.9698 | SDG | Res | Ex | rWtd | IOU | OU | Cap-Tons | 1 | 1630 | None | 0 | 0 | 0 | 16.6 | 0.0289 | 3.66 | 0 | 0 | 0 | 0 | 0 | 0 | DEER:Res:Refg_Chrg_Duct_Seal | Annual | 2 | Residential | Existing | IOU Territory | SDG&E
| Res-DuctSeal-HighToLow-wtd | DEER2017 | D17 v1 | 42599.9691 | SDG | SFm | Ex | rDXGF | CZ06 | 06 | Cap-Tons | 1 | 2170 | None | 0 | 0 | 0 | 20.7 | 0.0661 | 4.84 | 0 | 0 | 0 | 0 | 0 | 0 | DEER:Res:Refg_Chrg_Duct_Seal | Annual | 9 | Residential Single Family | Existing | Torrance (Los Angeles for pre-2014) | SDG&E
| Res-DuctSeal-HighToLow-wtd | DEER2017 | D17 v1 | 42599.9691 | SDG | SFm | Ex | rDXHP | CZ06 | 06 | Cap-Tons | 1 | 2170 | None | 0 | 0 | 0 | 65.3 | 0.0621 | 0 | 0 | 0 | 0 | 0 | 0 | 0 | DEER:Res:Refg_Chrg_Duct_Seal | Annual | 9 | Residential Single Family | Existing | Torrance (Los Angeles for pre-2014) | SDG&E
| Res-DuctSeal-HighToLow-wtd | DEER2017 | D17 v1 | 42599.9691 | SDG | SFm | Ex | rNCGF | CZ06 | 06 | Cap-Tons | 1 | 2170 | None | 0 | 0 | 0 | 2.97 | 0 | 4.73 | 0 | 0 | 0 | 0 | 0 | 0 | DEER:Res:Refg_Chrg_Duct_Seal | Annual | 9 | Residential Single Family | Existing | Torrance (Los Angeles for pre-2014) | SDG&E
| Res-DuctSeal-HighToLow-wtd | DEER2017 | D17 v1 | 42599.9789 | SDG | SFm | Ex | rWtd | CZ06 | 06 | Cap-Tons | 1 | 2170 | None | 0 | 0 | 0 | 13.4 | 0.0342 | 4.65 | 0 | 0 | 0 | 0 | 0 | 0 | DEER:Res:Refg_Chrg_Duct_Seal | Annual | 2 | Residential Single Family | Existing | Torrance (Los Angeles for pre-2014) | SDG&E
| Res-DuctSeal-HighToLow-wtd | DEER2017 | D17 v1 | 42599.9691 | SDG | SFm | Ex | rDXGF | CZ07 | 07 | Cap-Tons | 1 | 1850 | None | 0 | 0 | 0 | 27 | 0.0611 | 4.82 | 0 | 0 | 0 | 0 | 0 | 0 | DEER:Res:Refg_Chrg_Duct_Seal | Annual | 9 | Residential Single Family | Existing | San Diego-Lindbergh | SDG&E
| Res-DuctSeal-HighToLow-wtd | DEER2017 | D17 v1 | 42599.9691 | SDG | SFm | Ex | rDXHP | CZ07 | 07 | Cap-Tons | 1 | 1850 | None | 0 | 0 | 0 | 61.4 | 0.0576 | 0 | 0 | 0 | 0 | 0 | 0 | 0 | DEER:Res:Refg_Chrg_Duct_Seal | Annual | 9 | Residential Single Family | Existing | San Diego-Lindbergh | SDG&E
| Res-DuctSeal-HighToLow-wtd | DEER2017 | D17 v1 | 42599.9691 | SDG | SFm | Ex | rNCGF | CZ07 | 07 | Cap-Tons | 1 | 1850 | None | 0 | 0 | 0 | 3.21 | 0 | 4.76 | 0 | 0 | 0 | 0 | 0 | 0 | DEER:Res:Refg_Chrg_Duct_Seal | Annual | 9 | Residential Single Family | Existing | San Diego-Lindbergh | SDG&E
DS-HtoL | Res-DuctSeal-HighToLow-wtd | DEER2017 | D17 v1 | 42599.9789 | SDG | SFm | Ex | rWtd | CZ07 | 07 | Cap-Tons | 1 | 1850 | None | 0 | 0 | 0 | 11.7 | 0.0201 | 4.69 | 0 | 0 | 0 | 0 | 0 | 0 | DEER:Res:Refg_Chrg_Duct_Seal | Annual | 2 | Residential Single Family | Existing | San Diego-Lindbergh | SDG&E | 1 | 11.7 | 0.0201 | 4.69 | AC-21964 | Res-DuctSeal-HighToLow-wtd
| Res-DuctSeal-HighToLow-wtd | DEER2017 | D17 v1 | 42599.9691 | SDG | SFm | Ex | rDXGF | CZ08 | 08 | Cap-Tons | 1 | 2060 | None | 0 | 0 | 0 | 37 | 0.077 | 3.99 | 0 | 0 | 0 | 0 | 0 | 0 | DEER:Res:Refg_Chrg_Duct_Seal | Annual | 9 | Residential Single Family | Existing | Fullerton (El Toro for pre-2014) | SDG&E
| Res-DuctSeal-HighToLow-wtd | DEER2017 | D17 v1 | 42599.9691 | SDG | SFm | Ex | rDXHP | CZ08 | 08 | Cap-Tons | 1 | 2060 | None | 0 | 0 | 0 | 69.3 | 0.0762 | 0 | 0 | 0 | 0 | 0 | 0 | 0 | DEER:Res:Refg_Chrg_Duct_Seal | Annual | 9 | Residential Single Family | Existing | Fullerton (El Toro for pre-2014) | SDG&E
| Res-DuctSeal-HighToLow-wtd | DEER2017 | D17 v1 | 42599.9691 | SDG | SFm | Ex | rNCGF | CZ08 | 08 | Cap-Tons | 1 | 2060 | None | 0 | 0 | 0 | 2.48 | 0 | 3.91 | 0 | 0 | 0 | 0 | 0 | 0 | DEER:Res:Refg_Chrg_Duct_Seal | Annual | 9 | Residential Single Family | Existing | Fullerton (El Toro for pre-2014) | SDG&E
| Res-DuctSeal-HighToLow-wtd | DEER2017 | D17 v1 | 42599.9789 | SDG | SFm | Ex | rWtd | CZ08 | 08 | Cap-Tons | 1 | 2060 | None | 0 | 0 | 0 | 34 | 0.0669 | 3.79 | 0 | 0 | 0 | 0 | 0 | 0 | DEER:Res:Refg_Chrg_Duct_Seal | Annual | 2 | Residential Single Family | Existing | Fullerton (El Toro for pre-2014) | SDG&E
| Res-DuctSeal-HighToLow-wtd | DEER2017 | D17 v1 | 42599.9691 | SDG | SFm | Ex | rDXGF | CZ10 | 10 | Cap-Tons | 1 | 1800 | None | 0 | 0 | 0 | 43.2 | 0.0882 | 6.22 | 0 | 0 | 0 | 0 | 0 | 0 | DEER:Res:Refg_Chrg_Duct_Seal | Annual | 9 | Residential Single Family | Existing | Riverside | SDG&E
| Res-DuctSeal-HighToLow-wtd | DEER2017 | D17 v1 | 42599.9691 | SDG | SFm | Ex | rDXHP | CZ10 | 10 | Cap-Tons | 1 | 1800 | None | 0 | 0 | 0 | 106 | 0.0881 | 0 | 0 | 0 | 0 | 0 | 0 | 0 | DEER:Res:Refg_Chrg_Duct_Seal | Annual | 9 | Residential Single Family | Existing | Riverside | SDG&E
| Res-DuctSeal-HighToLow-wtd | DEER2017 | D17 v1 | 42599.9691 | SDG | SFm | Ex | rNCGF | CZ10 | 10 | Cap-Tons | 1 | 1800 | None | 0 | 0 | 0 | 3.83 | 0 | 6.1 | 0 | 0 | 0 | 0 | 0 | 0 | DEER:Res:Refg_Chrg_Duct_Seal | Annual | 9 | Residential Single Family | Existing | Riverside | SDG&E
| Res-DuctSeal-HighToLow-wtd | DEER2017 | D17 v1 | 42599.9789 | SDG | SFm | Ex | rWtd | CZ10 | 10 | Cap-Tons | 1 | 1800 | None | 0 | 0 | 0 | 35.5 | 0.0653 | 5.94 | 0 | 0 | 0 | 0 | 0 | 0 | DEER:Res:Refg_Chrg_Duct_Seal | Annual | 2 | Residential Single Family | Existing | Riverside | SDG&E
| Res-DuctSeal-HighToLow-wtd | DEER2017 | D17 v1 | 42599.9691 | SDG | SFm | Ex | rDXGF | CZ14 | 14 | Cap-Tons | 1 | 1670 | None | 0 | 0 | 0 | 85.3 | 0.107 | 7.01 | 0 | 0 | 0 | 0 | 0 | 0 | DEER:Res:Refg_Chrg_Duct_Seal | Annual | 9 | Residential Single Family | Existing | Palmdale (China Lake for pre-2014) | SDG&E
| Res-DuctSeal-HighToLow-wtd | DEER2017 | D17 v1 | 42599.9691 | SDG | SFm | Ex | rDXHP | CZ14 | 14 | Cap-Tons | 1 | 1670 | None | 0 | 0 | 0 | 189 | 0.108 | 0 | 0 | 0 | 0 | 0 | 0 | 0 | DEER:Res:Refg_Chrg_Duct_Seal | Annual | 9 | Residential Single Family | Existing | Palmdale (China Lake for pre-2014) | SDG&E
| Res-DuctSeal-HighToLow-wtd | DEER2017 | D17 v1 | 42599.9691 | SDG | SFm | Ex | rNCGF | CZ14 | 14 | Cap-Tons | 1 | 1670 | None | 0 | 0 | 0 | 4.1 | 0 | 6.67 | 0 | 0 | 0 | 0 | 0 | 0 | DEER:Res:Refg_Chrg_Duct_Seal | Annual | 9 | Residential Single Family | Existing | Palmdale (China Lake for pre-2014) | SDG&E
| Res-DuctSeal-HighToLow-wtd | DEER2017 | D17 v1 | 42599.9789 | SDG | SFm | Ex | rWtd | CZ14 | 14 | Cap-Tons | 1 | 1670 | None | 0 | 0 | 0 | 65.8 | 0.0759 | 6.64 | 0 | 0 | 0 | 0 | 0 | 0 | DEER:Res:Refg_Chrg_Duct_Seal | Annual | 2 | Residential Single Family | Existing | Palmdale (China Lake for pre-2014) | SDG&E
| Res-DuctSeal-HighToLow-wtd | DEER2017 | D17 v1 | 42599.9691 | SDG | SFm | Ex | rDXGF | CZ15 | 15 | Cap-Tons | 1 | 1600 | None | 0 | 0 | 0 | 76.4 | 0.0663 | 2.49 | 0 | 0 | 0 | 0 | 0 | 0 | DEER:Res:Refg_Chrg_Duct_Seal | Annual | 9 | Residential Single Family | Existing | Palm Springs-Intl (El Centro for pre-2014) | SDG&E
| Res-DuctSeal-HighToLow-wtd | DEER2017 | D17 v1 | 42599.9691 | SDG | SFm | Ex | rDXHP | CZ15 | 15 | Cap-Tons | 1 | 1600 | None | 0 | 0 | 0 | 101 | 0.0685 | 0 | 0 | 0 | 0 | 0 | 0 | 0 | DEER:Res:Refg_Chrg_Duct_Seal | Annual | 9 | Residential Single Family | Existing | Palm Springs-Intl (El Centro for pre-2014) | SDG&E
| Res-DuctSeal-HighToLow-wtd | DEER2017 | D17 v1 | 42599.9691 | SDG | SFm | Ex | rNCGF | CZ15 | 15 | Cap-Tons | 1 | 1600 | None | 0 | 0 | 0 | 1.39 | 0 | 2.31 | 0 | 0 | 0 | 0 | 0 | 0 | DEER:Res:Refg_Chrg_Duct_Seal | Annual | 9 | Residential Single Family | Existing | Palm Springs-Intl (El Centro for pre-2014) | SDG&E
| Res-DuctSeal-HighToLow-wtd | DEER2017 | D17 v1 | 42599.9789 | SDG | SFm | Ex | rWtd | CZ15 | 15 | Cap-Tons | 1 | 1600 | None | 0 | 0 | 0 | 77.8 | 0.0664 | 2.36 | 0 | 0 | 0 | 0 | 0 | 0 | DEER:Res:Refg_Chrg_Duct_Seal | Annual | 2 | Residential Single Family | Existing | Palm Springs-Intl (El Centro for pre-2014) | SDG&E
| Res-DuctSeal-HighToLow-wtd | DEER2017 | D17 v1 | 42599.9789 | SDG | SFm | Ex | rDXGF | IOU | OU | Cap-Tons | 1 | 1870 | None | 0 | 0 | 0 | 31.8 | 0.0698 | 5.21 | 0 | 0 | 0 | 0 | 0 | 0 | DEER:Res:Refg_Chrg_Duct_Seal | Annual | 2 | Residential Single Family | Existing | IOU Territory | SDG&E
| Res-DuctSeal-HighToLow-wtd | DEER2017 | D17 v1 | 42599.9789 | SDG | SFm | Ex | rDXHP | IOU | OU | Cap-Tons | 1 | 1870 | None | 0 | 0 | 0 | 75.7 | 0.0673 | 0 | 0 | 0 | 0 | 0 | 0 | 0 | DEER:Res:Refg_Chrg_Duct_Seal | Annual | 2 | Residential Single Family | Existing | IOU Territory | SDG&E
| Res-DuctSeal-HighToLow-wtd | DEER2017 | D17 v1 | 42599.9789 | SDG | SFm | Ex | rNCGF | IOU | OU | Cap-Tons | 1 | 1870 | None | 0 | 0 | 0 | 3.35 | 0 | 5.13 | 0 | 0 | 0 | 0 | 0 | 0 | DEER:Res:Refg_Chrg_Duct_Seal | Annual | 2 | Residential Single Family | Existing | IOU Territory | SDG&E
| Res-DuctSeal-HighToLow-wtd | DEER2017 | D17 v1 | 42599.9789 | SDG | SFm | Ex | rWtd | IOU | OU | Cap-Tons | 1 | 1870 | None | 0 | 0 | 0 | 19.5 | 0.0353 | 5.03 | 0 | 0 | 0 | 0 | 0 | 0 | DEER:Res:Refg_Chrg_Duct_Seal | Annual | 2 | Residential Single Family | Existing | IOU Territory | SDG&E
| Res-DuctSeal-MedToLow-wtd | DEER2017 | D17 v1 | 42599.9696 | PGE | DMo | Ex | rDXGF | CZ01 | 01 | Cap-Tons | 1 | 1210 | None | 0 | 0 | 0 | 4.11 | 0 | 5.23 | 0 | 0 | 0 | 0 | 0 | 0 | DEER:Res:Refg_Chrg_Duct_Seal | Annual | 9 | Residential Mobile Home | Existing | Arcata Area | PG&E
| Res-DuctSeal-MedToLow-wtd | DEER2017 | D17 v1 | 42599.9696 | PGE | DMo | Ex | rDXHP | CZ01 | 01 | Cap-Tons | 1 | 1210 | None | 0 | 0 | 0 | 72.1 | 0 | 0 | 0 | 0 | 0 | 0 | 0 | 0 | DEER:Res:Refg_Chrg_Duct_Seal | Annual | 9 | Residential Mobile Home | Existing | Arcata Area | PG&E
| Res-DuctSeal-MedToLow-wtd | DEER2017 | D17 v1 | 42599.9696 | PGE | DMo | Ex | rNCGF | CZ01 | 01 | Cap-Tons | 1 | 1210 | None | 0 | 0 | 0 | 2.93 | 0 | 4.71 | 0 | 0 | 0 | 0 | 0 | 0 | DEER:Res:Refg_Chrg_Duct_Seal | Annual | 9 | Residential Mobile Home | Existing | Arcata Area | PG&E
DS-MtoL | Res-DuctSeal-MedToLow-wtd | DEER2017 | D17 v1 | 42599.9775 | PGE | DMo | Ex | rWtd | CZ01 | 01 | Cap-Tons | 1 | 1210 | None | 0 | 0 | 0 | 4.26 | 0 | 4.69 | 0 | 0 | 0 | 0 | 0 | 0 | DEER:Res:Refg_Chrg_Duct_Seal | Annual | 2 | Residential Mobile Home | Existing | Arcata Area | PG&E | 1 | 4.26 | 0 | 4.69 | AC-60036 | Res-DuctSeal-MedToLow-wtd
| Res-DuctSeal-MedToLow-wtd | DEER2017 | D17 v1 | 42599.9696 | PGE | DMo | Ex | rDXGF | CZ02 | 02 | Cap-Tons | 1 | 1210 | None | 0 | 0 | 0 | 21.4 | 0.0441 | 5.27 | 0 | 0 | 0 | 0 | 0 | 0 | DEER:Res:Refg_Chrg_Duct_Seal | Annual | 9 | Residential Mobile Home | Existing | Santa Rosa Area | PG&E
| Res-DuctSeal-MedToLow-wtd | DEER2017 | D17 v1 | 42599.9696 | PGE | DMo | Ex | rDXHP | CZ02 | 02 | Cap-Tons | 1 | 1210 | None | 0 | 0 | 0 | 96.1 | 0.0434 | 0 | 0 | 0 | 0 | 0 | 0 | 0 | DEER:Res:Refg_Chrg_Duct_Seal | Annual | 9 | Residential Mobile Home | Existing | Santa Rosa Area | PG&E
| Res-DuctSeal-MedToLow-wtd | DEER2017 | D17 v1 | 42599.9696 | PGE | DMo | Ex | rNCGF | CZ02 | 02 | Cap-Tons | 1 | 1210 | None | 0 | 0 | 0 | 2.96 | 0 | 4.71 | 0 | 0 | 0 | 0 | 0 | 0 | DEER:Res:Refg_Chrg_Duct_Seal | Annual | 9 | Residential Mobile Home | Existing | Santa Rosa Area | PG&E
DS-MtoL | Res-DuctSeal-MedToLow-wtd | DEER2017 | D17 v1 | 42599.9775 | PGE | DMo | Ex | rWtd | CZ02 | 02 | Cap-Tons | 1 | 1210 | None | 0 | 0 | 0 | 28.6 | 0.0406 | 4.62 | 0 | 0 | 0 | 0 | 0 | 0 | DEER:Res:Refg_Chrg_Duct_Seal | Annual | 2 | Residential Mobile Home | Existing | Santa Rosa Area | PG&E | 1 | 28.6 | 0.0406 | 4.62 | AC-60036 | Res-DuctSeal-MedToLow-wtd
| Res-DuctSeal-MedToLow-wtd | DEER2017 | D17 v1 | 42599.9696 | PGE | DMo | Ex | rDXGF | CZ03 | 03 | Cap-Tons | 1 | 1210 | None | 0 | 0 | 0 | 12.4 | 0.0325 | 4.33 | 0 | 0 | 0 | 0 | 0 | 0 | DEER:Res:Refg_Chrg_Duct_Seal | Annual | 9 | Residential Mobile Home | Existing | Oakland Area | PG&E
| Res-DuctSeal-MedToLow-wtd | DEER2017 | D17 v1 | 42599.9696 | PGE | DMo | Ex | rDXHP | CZ03 | 03 | Cap-Tons | 1 | 1210 | None | 0 | 0 | 0 | 54.9 | 0.0314 | 0 | 0 | 0 | 0 | 0 | 0 | 0 | DEER:Res:Refg_Chrg_Duct_Seal | Annual | 9 | Residential Mobile Home | Existing | Oakland Area | PG&E
| Res-DuctSeal-MedToLow-wtd | DEER2017 | D17 v1 | 42599.9696 | PGE | DMo | Ex | rNCGF | CZ03 | 03 | Cap-Tons | 1 | 1210 | None | 0 | 0 | 0 | 2.45 | 0 | 3.93 | 0 | 0 | 0 | 0 | 0 | 0 | DEER:Res:Refg_Chrg_Duct_Seal | Annual | 9 | Residential Mobile Home | Existing | Oakland Area | PG&E
DS-MtoL | Res-DuctSeal-MedToLow-wtd | DEER2017 | D17 v1 | 42599.9775 | PGE | DMo | Ex | rWtd | CZ03 | 03 | Cap-Tons | 1 | 1210 | None | 0 | 0 | 0 | 11.5 | 0.0191 | 3.85 | 0 | 0 | 0 | 0 | 0 | 0 | DEER:Res:Refg_Chrg_Duct_Seal | Annual | 2 | Residential Mobile Home | Existing | Oakland Area | PG&E | 1 | 11.5 | 0.0191 | 3.85 | AC-60036 | Res-DuctSeal-MedToLow-wtd
| Res-DuctSeal-MedToLow-wtd | DEER2017 | D17 v1 | 42599.9696 | PGE | DMo | Ex | rDXGF | CZ04 | 04 | Cap-Tons | 1 | 1220 | None | 0 | 0 | 0 | 25.7 | 0.0561 | 3.92 | 0 | 0 | 0 | 0 | 0 | 0 | DEER:Res:Refg_Chrg_Duct_Seal | Annual | 9 | Residential Mobile Home | Existing | San Jose-Reid (Sunnyvale for pre-2014) | PG&E
| Res-DuctSeal-MedToLow-wtd | DEER2017 | D17 v1 | 42599.9696 | PGE | DMo | Ex | rDXHP | CZ04 | 04 | Cap-Tons | 1 | 1220 | None | 0 | 0 | 0 | 84.9 | 0.0552 | 0 | 0 | 0 | 0 | 0 | 0 | 0 | DEER:Res:Refg_Chrg_Duct_Seal | Annual | 9 | Residential Mobile Home | Existing | San Jose-Reid (Sunnyvale for pre-2014) | PG&E
| Res-DuctSeal-MedToLow-wtd | DEER2017 | D17 v1 | 42599.9696 | PGE | DMo | Ex | rNCGF | CZ04 | 04 | Cap-Tons | 1 | 1220 | None | 0 | 0 | 0 | 2.22 | 0 | 3.49 | 0 | 0 | 0 | 0 | 0 | 0 | DEER:Res:Refg_Chrg_Duct_Seal | Annual | 9 | Residential Mobile Home | Existing | San Jose-Reid (Sunnyvale for pre-2014) | PG&E
DS-MtoL | Res-DuctSeal-MedToLow-wtd | DEER2017 | D17 v1 | 42599.9775 | PGE | DMo | Ex | rWtd | CZ04 | 04 | Cap-Tons | 1 | 1220 | None | 0 | 0 | 0 | 25.9 | 0.0429 | 3.44 | 0 | 0 | 0 | 0 | 0 | 0 | DEER:Res:Refg_Chrg_Duct_Seal | Annual | 2 | Residential Mobile Home | Existing | San Jose-Reid (Sunnyvale for pre-2014) | PG&E | 1 | 25.9 | 0.0429 | 3.44 | AC-60036 | Res-DuctSeal-MedToLow-wtd
| Res-DuctSeal-MedToLow-wtd | DEER2017 | D17 v1 | 42599.9696 | PGE | DMo | Ex | rDXGF | CZ05 | 05 | Cap-Tons | 1 | 1210 | None | 0 | 0 | 0 | 10.4 | 0.032 | 5.12 | 0 | 0 | 0 | 0 | 0 | 0 | DEER:Res:Refg_Chrg_Duct_Seal | Annual | 9 | Residential Mobile Home | Existing | Santa Maria Area | PG&E
| Res-DuctSeal-MedToLow-wtd | DEER2017 | D17 v1 | 42599.9696 | PGE | DMo | Ex | rDXHP | CZ05 | 05 | Cap-Tons | 1 | 1210 | None | 0 | 0 | 0 | 72.9 | 0.0307 | 0 | 0 | 0 | 0 | 0 | 0 | 0 | DEER:Res:Refg_Chrg_Duct_Seal | Annual | 9 | Residential Mobile Home | Existing | Santa Maria Area | PG&E
| Res-DuctSeal-MedToLow-wtd | DEER2017 | D17 v1 | 42599.9696 | PGE | DMo | Ex | rNCGF | CZ05 | 05 | Cap-Tons | 1 | 1210 | None | 0 | 0 | 0 | 2.87 | 0 | 4.6 | 0 | 0 | 0 | 0 | 0 | 0 | DEER:Res:Refg_Chrg_Duct_Seal | Annual | 9 | Residential Mobile Home | Existing | Santa Maria Area | PG&E
DS-MtoL | Res-DuctSeal-MedToLow-wtd | DEER2017 | D17 v1 | 42599.9775 | PGE | DMo | Ex | rWtd | CZ05 | 05 | Cap-Tons | 1 | 1210 | None | 0 | 0 | 0 | 5.16 | 0.00476 | 4.58 | 0 | 0 | 0 | 0 | 0 | 0 | DEER:Res:Refg_Chrg_Duct_Seal | Annual | 2 | Residential Mobile Home | Existing | Santa Maria Area | PG&E | 1 | 5.16 | 0.00476 | 4.58 | AC-60036 | Res-DuctSeal-MedToLow-wtd
| Res-DuctSeal-MedToLow-wtd | DEER2017 | D17 v1 | 42599.9696 | PGE | DMo | Ex | rDXGF | CZ11 | 11 | Cap-Tons | 1 | 1220 | None | 0 | 0 | 0 | 65.8 | 0.0838 | 4.94 | 0 | 0 | 0 | 0 | 0 | 0 | DEER:Res:Refg_Chrg_Duct_Seal | Annual | 9 | Residential Mobile Home | Existing | Red Bluff Area | PG&E
| Res-DuctSeal-MedToLow-wtd | DEER2017 | D17 v1 | 42599.9696 | PGE | DMo | Ex | rDXHP | CZ11 | 11 | Cap-Tons | 1 | 1220 | None | 0 | 0 | 0 | 128 | 0.0824 | 0 | 0 | 0 | 0 | 0 | 0 | 0 | DEER:Res:Refg_Chrg_Duct_Seal | Annual | 9 | Residential Mobile Home | Existing | Red Bluff Area | PG&E
| Res-DuctSeal-MedToLow-wtd | DEER2017 | D17 v1 | 42599.9696 | PGE | DMo | Ex | rNCGF | CZ11 | 11 | Cap-Tons | 1 | 1220 | None | 0 | 0 | 0 | 2.78 | 0 | 4.43 | 0 | 0 | 0 | 0 | 0 | 0 | DEER:Res:Refg_Chrg_Duct_Seal | Annual | 9 | Residential Mobile Home | Existing | Red Bluff Area | PG&E
DS-MtoL | Res-DuctSeal-MedToLow-wtd | DEER2017 | D17 v1 | 42599.9775 | PGE | DMo | Ex | rWtd | CZ11 | 11 | Cap-Tons | 1 | 1220 | None | 0 | 0 | 0 | 69 | 0.0783 | 4.33 | 0 | 0 | 0 | 0 | 0 | 0 | DEER:Res:Refg_Chrg_Duct_Seal | Annual | 2 | Residential Mobile Home | Existing | Red Bluff Area | PG&E | 1 | 69 | 0.0783 | 4.33 | AC-60036 | Res-DuctSeal-MedToLow-wtd
| Res-DuctSeal-MedToLow-wtd | DEER2017 | D17 v1 | 42599.9696 | PGE | DMo | Ex | rDXGF | CZ12 | 12 | Cap-Tons | 1 | 1210 | None | 0 | 0 | 0 | 40.1 | 0.0583 | 5.18 | 0 | 0 | 0 | 0 | 0 | 0 | DEER:Res:Refg_Chrg_Duct_Seal | Annual | 9 | Residential Mobile Home | Existing | Sacramento Area | PG&E
| Res-DuctSeal-MedToLow-wtd | DEER2017 | D17 v1 | 42599.9696 | PGE | DMo | Ex | rDXHP | CZ12 | 12 | Cap-Tons | 1 | 1210 | None | 0 | 0 | 0 | 105 | 0.0579 | 0 | 0 | 0 | 0 | 0 | 0 | 0 | DEER:Res:Refg_Chrg_Duct_Seal | Annual | 9 | Residential Mobile Home | Existing | Sacramento Area | PG&E
| Res-DuctSeal-MedToLow-wtd | DEER2017 | D17 v1 | 42599.9696 | PGE | DMo | Ex | rNCGF | CZ12 | 12 | Cap-Tons | 1 | 1210 | None | 0 | 0 | 0 | 2.92 | 0 | 4.65 | 0 | 0 | 0 | 0 | 0 | 0 | DEER:Res:Refg_Chrg_Duct_Seal | Annual | 9 | Residential Mobile Home | Existing | Sacramento Area | PG&E
DS-MtoL | Res-DuctSeal-MedToLow-wtd | DEER2017 | D17 v1 | 42599.9775 | PGE | DMo | Ex | rWtd | CZ12 | 12 | Cap-Tons | 1 | 1210 | None | 0 | 0 | 0 | 46.9 | 0.0566 | 4.54 | 0 | 0 | 0 | 0 | 0 | 0 | DEER:Res:Refg_Chrg_Duct_Seal | Annual | 2 | Residential Mobile Home | Existing | Sacramento Area | PG&E | 1 | 46.9 | 0.0566 | 4.54 | AC-60036 | Res-DuctSeal-MedToLow-wtd
| Res-DuctSeal-MedToLow-wtd | DEER2017 | D17 v1 | 42599.9696 | PGE | DMo | Ex | rDXGF | CZ13 | 13 | Cap-Tons | 1 | 1210 | None | 0 | 0 | 0 | 68.2 | 0.0616 | 3.96 | 0 | 0 | 0 | 0 | 0 | 0 | DEER:Res:Refg_Chrg_Duct_Seal | Annual | 9 | Residential Mobile Home | Existing | Fresno Area | PG&E
| Res-DuctSeal-MedToLow-wtd | DEER2017 | D17 v1 | 42599.9696 | PGE | DMo | Ex | rDXHP | CZ13 | 13 | Cap-Tons | 1 | 1210 | None | 0 | 0 | 0 | 116 | 0.061 | 0 | 0 | 0 | 0 | 0 | 0 | 0 | DEER:Res:Refg_Chrg_Duct_Seal | Annual | 9 | Residential Mobile Home | Existing | Fresno Area | PG&E
| Res-DuctSeal-MedToLow-wtd | DEER2017 | D17 v1 | 42599.9696 | PGE | DMo | Ex | rNCGF | CZ13 | 13 | Cap-Tons | 1 | 1210 | None | 0 | 0 | 0 | 2.23 | 0 | 3.59 | 0 | 0 | 0 | 0 | 0 | 0 | DEER:Res:Refg_Chrg_Duct_Seal | Annual | 9 | Residential Mobile Home | Existing | Fresno Area | PG&E
| Res-DuctSeal-MedToLow-wtd | DEER2017 | D17 v1 | 42599.9775 | PGE | DMo | Ex | rWtd | CZ13 | 13 | Cap-Tons | 1 | 1210 | None | 0 | 0 | 0 | 70.1 | 0.058 | 3.47 | 0 | 0 | 0 | 0 | 0 | 0 | DEER:Res:Refg_Chrg_Duct_Seal | Annual | 2 | Residential Mobile Home | Existing | Fresno Area | PG&E
| Res-DuctSeal-MedToLow-wtd | DEER2017 | D17 v1 | 42599.9696 | PGE | DMo | Ex | rDXGF | CZ16 | 16 | Cap-Tons | 1 | 1230 | None | 0 | 0 | 0 | 29.8 | 0.0365 | 10.8 | 0 | 0 | 0 | 0 | 0 | 0 | DEER:Res:Refg_Chrg_Duct_Seal | Annual | 9 | Residential Mobile Home | Existing | Blue Canyon (Mount Shasta for pre-2014) | PG&E
| Res-DuctSeal-MedToLow-wtd | DEER2017 | D17 v1 | 42599.9696 | PGE | DMo | Ex | rDXHP | CZ16 | 16 | Cap-Tons | 1 | 1230 | None | 0 | 0 | 0 | 245 | 0.0359 | 0 | 0 | 0 | 0 | 0 | 0 | 0 | DEER:Res:Refg_Chrg_Duct_Seal | Annual | 9 | Residential Mobile Home | Existing | Blue Canyon (Mount Shasta for pre-2014) | PG&E
| Res-DuctSeal-MedToLow-wtd | DEER2017 | D17 v1 | 42599.9708 | PGE | DMo | Ex | rNCGF | CZ16 | 16 | Cap-Tons | 1 | 1230 | None | 0 | 0 | 0 | 5.96 | 0 | 9.43 | 0 | 0 | 0 | 0 | 0 | 0 | DEER:Res:Refg_Chrg_Duct_Seal | Annual | 9 | Residential Mobile Home | Existing | Blue Canyon (Mount Shasta for pre-2014) | PG&E
| Res-DuctSeal-MedToLow-wtd | DEER2017 | D17 v1 | 42599.9775 | PGE | DMo | Ex | rWtd | CZ16 | 16 | Cap-Tons | 1 | 1230 | None | 0 | 0 | 0 | 37.3 | 0.0225 | 9.45 | 0 | 0 | 0 | 0 | 0 | 0 | DEER:Res:Refg_Chrg_Duct_Seal | Annual | 2 | Residential Mobile Home | Existing | Blue Canyon (Mount Shasta for pre-2014) | PG&E
| Res-DuctSeal-MedToLow-wtd | DEER2017 | D17 v1 | 42599.9695 | PGE | DMo | Ex | rDXGF | IOU | OU | Cap-Tons | 1 | 1220 | None | 0 | 0 | 0 | 44.3 | 0.059 | 5.13 | 0 | 0 | 0 | 0 | 0 | 0 | DEER:Res:Refg_Chrg_Duct_Seal | Annual | 2 | Residential Mobile Home | Existing | IOU Territory | PG&E
| Res-DuctSeal-MedToLow-wtd | DEER2017 | D17 v1 | 42599.9695 | PGE | DMo | Ex | rDXHP | IOU | OU | Cap-Tons | 1 | 1220 | None | 0 | 0 | 0 | 114 | 0.0581 | 0 | 0 | 0 | 0 | 0 | 0 | 0 | DEER:Res:Refg_Chrg_Duct_Seal | Annual | 2 | Residential Mobile Home | Existing | IOU Territory | PG&E
| Res-DuctSeal-MedToLow-wtd | DEER2017 | D17 v1 | 42599.9695 | PGE | DMo | Ex | rNCGF | IOU | OU | Cap-Tons | 1 | 1220 | None | 0 | 0 | 0 | 2.88 | 0 | 4.59 | 0 | 0 | 0 | 0 | 0 | 0 | DEER:Res:Refg_Chrg_Duct_Seal | Annual | 2 | Residential Mobile Home | Existing | IOU Territory | PG&E
| Res-DuctSeal-MedToLow-wtd | DEER2017 | D17 v1 | 42599.9695 | PGE | DMo | Ex | rWtd | IOU | OU | Cap-Tons | 1 | 1220 | None | 0 | 0 | 0 | 47.4 | 0.0517 | 4.5 | 0 | 0 | 0 | 0 | 0 | 0 | DEER:Res:Refg_Chrg_Duct_Seal | Annual | 2 | Residential Mobile Home | Existing | IOU Territory | PG&E
| Res-DuctSeal-MedToLow-wtd | DEER2017 | D17 v1 | 42599.9694 | PGE | MFm | Ex | rDXGF | CZ01 | 01 | Cap-Tons | 1 | 1030 | None | 0 | 0 | 0 | 1.3 | 0 | 1.12 | 0 | 0 | 0 | 0 | 0 | 0 | DEER:Res:Refg_Chrg_Duct_Seal | Annual | 9 | Residential Multi-family | Existing | Arcata Area | PG&E
| Res-DuctSeal-MedToLow-wtd | DEER2017 | D17 v1 | 42599.9694 | PGE | MFm | Ex | rDXHP | CZ01 | 01 | Cap-Tons | 1 | 1030 | None | 0 | 0 | 0 | 15.5 | 0 | 0 | 0 | 0 | 0 | 0 | 0 | 0 | DEER:Res:Refg_Chrg_Duct_Seal | Annual | 9 | Residential Multi-family | Existing | Arcata Area | PG&E
| Res-DuctSeal-MedToLow-wtd | DEER2017 | D17 v1 | 42599.9694 | PGE | MFm | Ex | rNCGF | CZ01 | 01 | Cap-Tons | 1 | 1030 | None | 0 | 0 | 0 | 1.1 | 0 | 1.08 | 0 | 0 | 0 | 0 | 0 | 0 | DEER:Res:Refg_Chrg_Duct_Seal | Annual | 9 | Residential Multi-family | Existing | Arcata Area | PG&E
DS-MtoL | Res-DuctSeal-MedToLow-wtd | DEER2017 | D17 v1 | 42599.9775 | PGE | MFm | Ex | rWtd | CZ01 | 01 | Cap-Tons | 1 | 1030 | None | 0 | 0 | 0 | 1.17 | 0 | 1.07 | 0 | 0 | 0 | 0 | 0 | 0 | DEER:Res:Refg_Chrg_Duct_Seal | Annual | 2 | Residential Multi-family | Existing | Arcata Area | PG&E | 1 | 1.17 | 0 | 1.07 | AC-60036 | Res-DuctSeal-MedToLow-wtd
| Res-DuctSeal-MedToLow-wtd | DEER2017 | D17 v1 | 42599.9694 | PGE | MFm | Ex | rDXGF | CZ02 | 02 | Cap-Tons | 1 | 1080 | None | 0 | 0 | 0 | 2.5 | 0.00478 | 0.745 | 0 | 0 | 0 | 0 | 0 | 0 | DEER:Res:Refg_Chrg_Duct_Seal | Annual | 9 | Residential Multi-family | Existing | Santa Rosa Area | PG&E
| Res-DuctSeal-MedToLow-wtd | DEER2017 | D17 v1 | 42599.9694 | PGE | MFm | Ex | rDXHP | CZ02 | 02 | Cap-Tons | 1 | 1080 | None | 0 | 0 | 0 | 12.7 | 0.00522 | 0 | 0 | 0 | 0 | 0 | 0 | 0 | DEER:Res:Refg_Chrg_Duct_Seal | Annual | 9 | Residential Multi-family | Existing | Santa Rosa Area | PG&E
| Res-DuctSeal-MedToLow-wtd | DEER2017 | D17 v1 | 42599.9694 | PGE | MFm | Ex | rNCGF | CZ02 | 02 | Cap-Tons | 1 | 1080 | None | 0 | 0 | 0 | 0.628 | 0 | 0.736 | 0 | 0 | 0 | 0 | 0 | 0 | DEER:Res:Refg_Chrg_Duct_Seal | Annual | 9 | Residential Multi-family | Existing | Santa Rosa Area | PG&E
DS-MtoL | Res-DuctSeal-MedToLow-wtd | DEER2017 | D17 v1 | 42599.9775 | PGE | MFm | Ex | rWtd | CZ02 | 02 | Cap-Tons | 1 | 1080 | None | 0 | 0 | 0 | 1.94 | 0.002 | 0.701 | 0 | 0 | 0 | 0 | 0 | 0 | DEER:Res:Refg_Chrg_Duct_Seal | Annual | 2 | Residential Multi-family | Existing | Santa Rosa Area | PG&E | 1 | 1.94 | 0.002 | 0.701 | AC-60036 | Res-DuctSeal-MedToLow-wtd
| Res-DuctSeal-MedToLow-wtd | DEER2017 | D17 v1 | 42599.9694 | PGE | MFm | Ex | rDXGF | CZ03 | 03 | Cap-Tons | 1 | 1070 | None | 0 | 0 | 0 | 1.25 | 0.00119 | 0.814 | 0 | 0 | 0 | 0 | 0 | 0 | DEER:Res:Refg_Chrg_Duct_Seal | Annual | 9 | Residential Multi-family | Existing | Oakland Area | PG&E
| Res-DuctSeal-MedToLow-wtd | DEER2017 | D17 v1 | 42599.9694 | PGE | MFm | Ex | rDXHP | CZ03 | 03 | Cap-Tons | 1 | 1070 | None | 0 | 0 | 0 | 10 | 0.000785 | 0 | 0 | 0 | 0 | 0 | 0 | 0 | DEER:Res:Refg_Chrg_Duct_Seal | Annual | 9 | Residential Multi-family | Existing | Oakland Area | PG&E
| Res-DuctSeal-MedToLow-wtd | DEER2017 | D17 v1 | 42599.9694 | PGE | MFm | Ex | rNCGF | CZ03 | 03 | Cap-Tons | 1 | 1070 | None | 0 | 0 | 0 | 0.69 | 0 | 0.842 | 0 | 0 | 0 | 0 | 0 | 0 | DEER:Res:Refg_Chrg_Duct_Seal | Annual | 9 | Residential Multi-family | Existing | Oakland Area | PG&E
DS-MtoL | Res-DuctSeal-MedToLow-wtd | DEER2017 | D17 v1 | 42599.9775 | PGE | MFm | Ex | rWtd | CZ03 | 03 | Cap-Tons | 1 | 1070 | None | 0 | 0 | 0 | 0.837 | 0.000101 | 0.831 | 0 | 0 | 0 | 0 | 0 | 0 | DEER:Res:Refg_Chrg_Duct_Seal | Annual | 2 | Residential Multi-family | Existing | Oakland Area | PG&E | 1 | 0.837 | 0.000101 | 0.831 | AC-60036 | Res-DuctSeal-MedToLow-wtd
| Res-DuctSeal-MedToLow-wtd | DEER2017 | D17 v1 | 42599.9694 | PGE | MFm | Ex | rDXGF | CZ04 | 04 | Cap-Tons | 1 | 1080 | None | 0 | 0 | 0 | 2.65 | 0.00427 | 0.677 | 0 | 0 | 0 | 0 | 0 | 0 | DEER:Res:Refg_Chrg_Duct_Seal | Annual | 9 | Residential Multi-family | Existing | San Jose-Reid (Sunnyvale for pre-2014) | PG&E
| Res-DuctSeal-MedToLow-wtd | DEER2017 | D17 v1 | 42599.9694 | PGE | MFm | Ex | rDXHP | CZ04 | 04 | Cap-Tons | 1 | 1080 | None | 0 | 0 | 0 | 11.8 | 0.00452 | 0 | 0 | 0 | 0 | 0 | 0 | 0 | DEER:Res:Refg_Chrg_Duct_Seal | Annual | 9 | Residential Multi-family | Existing | San Jose-Reid (Sunnyvale for pre-2014) | PG&E
| Res-DuctSeal-MedToLow-wtd | DEER2017 | D17 v1 | 42599.9694 | PGE | MFm | Ex | rNCGF | CZ04 | 04 | Cap-Tons | 1 | 1080 | None | 0 | 0 | 0 | 0.571 | 0 | 0.652 | 0 | 0 | 0 | 0 | 0 | 0 | DEER:Res:Refg_Chrg_Duct_Seal | Annual | 9 | Residential Multi-family | Existing | San Jose-Reid (Sunnyvale for pre-2014) | PG&E
DS-MtoL | Res-DuctSeal-MedToLow-wtd | DEER2017 | D17 v1 | 42599.9775 | PGE | MFm | Ex | rWtd | CZ04 | 04 | Cap-Tons | 1 | 1080 | None | 0 | 0 | 0 | 2 | 0.0019 | 0.626 | 0 | 0 | 0 | 0 | 0 | 0 | DEER:Res:Refg_Chrg_Duct_Seal | Annual | 2 | Residential Multi-family | Existing | San Jose-Reid (Sunnyvale for pre-2014) | PG&E | 1 | 2 | 0.0019 | 0.626 | AC-60036 | Res-DuctSeal-MedToLow-wtd
| Res-DuctSeal-MedToLow-wtd | DEER2017 | D17 v1 | 42599.9694 | PGE | MFm | Ex | rDXGF | CZ05 | 05 | Cap-Tons | 1 | 1060 | None | 0 | 0 | 0 | 1 | 0.000127 | 0.829 | 0 | 0 | 0 | 0 | 0 | 0 | DEER:Res:Refg_Chrg_Duct_Seal | Annual | 9 | Residential Multi-family | Existing | Santa Maria Area | PG&E
| Res-DuctSeal-MedToLow-wtd | DEER2017 | D17 v1 | 42599.9694 | PGE | MFm | Ex | rDXHP | CZ05 | 05 | Cap-Tons | 1 | 1060 | None | 0 | 0 | 0 | 10.7 | 6.36e-05 | 0 | 0 | 0 | 0 | 0 | 0 | 0 | DEER:Res:Refg_Chrg_Duct_Seal | Annual | 9 | Residential Multi-family | Existing | Santa Maria Area | PG&E
| Res-DuctSeal-MedToLow-wtd | DEER2017 | D17 v1 | 42599.9694 | PGE | MFm | Ex | rNCGF | CZ05 | 05 | Cap-Tons | 1 | 1060 | None | 0 | 0 | 0 | 0.655 | 0 | 0.796 | 0 | 0 | 0 | 0 | 0 | 0 | DEER:Res:Refg_Chrg_Duct_Seal | Annual | 9 | Residential Multi-family | Existing | Santa Maria Area | PG&E
| Res-DuctSeal-MedToLow-wtd | DEER2017 | D17 v1 | 42599.9775 | PGE | MFm | Ex | rWtd | CZ05 | 05 | Cap-Tons | 1 | 1060 | None | 0 | 0 | 0 | 1.13 | 3.65e-05 | 0.774 | 0 | 0 | 0 | 0 | 0 | 0 | DEER:Res:Refg_Chrg_Duct_Seal | Annual | 2 | Residential Multi-family | Existing | Santa Maria Area | PG&E
| Res-DuctSeal-MedToLow-wtd | DEER2017 | D17 v1 | 42599.9694 | PGE | MFm | Ex | rDXGF | CZ11 | 11 | Cap-Tons | 1 | 1120 | None | 0 | 0 | 0 | 5.38 | 0.00729 | 0.734 | 0 | 0 | 0 | 0 | 0 | 0 | DEER:Res:Refg_Chrg_Duct_Seal | Annual | 9 | Residential Multi-family | Existing | Red Bluff Area | PG&E
| Res-DuctSeal-MedToLow-wtd | DEER2017 | D17 v1 | 42599.9694 | PGE | MFm | Ex | rDXHP | CZ11 | 11 | Cap-Tons | 1 | 1120 | None | 0 | 0 | 0 | 13.7 | 0.00728 | 0 | 0 | 0 | 0 | 0 | 0 | 0 | DEER:Res:Refg_Chrg_Duct_Seal | Annual | 9 | Residential Multi-family | Existing | Red Bluff Area | PG&E
| Res-DuctSeal-MedToLow-wtd | DEER2017 | D17 v1 | 42599.9694 | PGE | MFm | Ex | rNCGF | CZ11 | 11 | Cap-Tons | 1 | 1120 | None | 0 | 0 | 0 | 0.55 | 0 | 0.71 | 0 | 0 | 0 | 0 | 0 | 0 | DEER:Res:Refg_Chrg_Duct_Seal | Annual | 9 | Residential Multi-family | Existing | Red Bluff Area | PG&E
DS-MtoL | Res-DuctSeal-MedToLow-wtd | DEER2017 | D17 v1 | 42599.9775 | PGE | MFm | Ex | rWtd | CZ11 | 11 | Cap-Tons | 1 | 1120 | None | 0 | 0 | 0 | 6.28 | 0.00711 | 0.643 | 0 | 0 | 0 | 0 | 0 | 0 | DEER:Res:Refg_Chrg_Duct_Seal | Annual | 2 | Residential Multi-family | Existing | Red Bluff Area | PG&E | 1 | 6.28 | 0.00711 | 0.643 | AC-60036 | Res-DuctSeal-MedToLow-wtd
| Res-DuctSeal-MedToLow-wtd | DEER2017 | D17 v1 | 42599.9694 | PGE | MFm | Ex | rDXGF | CZ12 | 12 | Cap-Tons | 1 | 1110 | None | 0 | 0 | 0 | 4.5 | 0.00594 | 0.849 | 0 | 0 | 0 | 0 | 0 | 0 | DEER:Res:Refg_Chrg_Duct_Seal | Annual | 9 | Residential Multi-family | Existing | Sacramento Area | PG&E
| Res-DuctSeal-MedToLow-wtd | DEER2017 | D17 v1 | 42599.9694 | PGE | MFm | Ex | rDXHP | CZ12 | 12 | Cap-Tons | 1 | 1110 | None | 0 | 0 | 0 | 14.4 | 0.00601 | 0 | 0 | 0 | 0 | 0 | 0 | 0 | DEER:Res:Refg_Chrg_Duct_Seal | Annual | 9 | Residential Multi-family | Existing | Sacramento Area | PG&E
| Res-DuctSeal-MedToLow-wtd | DEER2017 | D17 v1 | 42599.9694 | PGE | MFm | Ex | rNCGF | CZ12 | 12 | Cap-Tons | 1 | 1110 | None | 0 | 0 | 0 | 0.656 | 0 | 0.816 | 0 | 0 | 0 | 0 | 0 | 0 | DEER:Res:Refg_Chrg_Duct_Seal | Annual | 9 | Residential Multi-family | Existing | Sacramento Area | PG&E
DS-MtoL | Res-DuctSeal-MedToLow-wtd | DEER2017 | D17 v1 | 42599.9775 | PGE | MFm | Ex | rWtd | CZ12 | 12 | Cap-Tons | 1 | 1110 | None | 0 | 0 | 0 | 5.15 | 0.00525 | 0.751 | 0 | 0 | 0 | 0 | 0 | 0 | DEER:Res:Refg_Chrg_Duct_Seal | Annual | 2 | Residential Multi-family | Existing | Sacramento Area | PG&E | 1 | 5.15 | 0.00525 | 0.751 | AC-60036 | Res-DuctSeal-MedToLow-wtd
| Res-DuctSeal-MedToLow-wtd | DEER2017 | D17 v1 | 42599.9694 | PGE | MFm | Ex | rDXGF | CZ13 | 13 | Cap-Tons | 1 | 1110 | None | 0 | 0 | 0 | 7.22 | 0.00535 | 0.83 | 0 | 0 | 0 | 0 | 0 | 0 | DEER:Res:Refg_Chrg_Duct_Seal | Annual | 9 | Residential Multi-family | Existing | Fresno Area | PG&E
| Res-DuctSeal-MedToLow-wtd | DEER2017 | D17 v1 | 42599.9694 | PGE | MFm | Ex | rDXHP | CZ13 | 13 | Cap-Tons | 1 | 1110 | None | 0 | 0 | 0 | 16.5 | 0.00535 | 0 | 0 | 0 | 0 | 0 | 0 | 0 | DEER:Res:Refg_Chrg_Duct_Seal | Annual | 9 | Residential Multi-family | Existing | Fresno Area | PG&E
| Res-DuctSeal-MedToLow-wtd | DEER2017 | D17 v1 | 42599.9789 | PGE | MFm | Ex | rNCGF | CZ13 | 13 | Cap-Tons | 1 | 1110 | None | 0 | 0 | 0 | 0.63 | 0 | 0.8 | 0 | 0 | 0 | 0 | 0 | 0 | DEER:Res:Refg_Chrg_Duct_Seal | Annual | 9 | Residential Multi-family | Existing | Fresno Area | PG&E
| Res-DuctSeal-MedToLow-wtd | DEER2017 | D17 v1 | 42599.9775 | PGE | MFm | Ex | rWtd | CZ13 | 13 | Cap-Tons | 1 | 1110 | None | 0 | 0 | 0 | 8.16 | 0.0052 | 0.728 | 0 | 0 | 0 | 0 | 0 | 0 | DEER:Res:Refg_Chrg_Duct_Seal | Annual | 2 | Residential Multi-family | Existing | Fresno Area | PG&E
| Res-DuctSeal-MedToLow-wtd | DEER2017 | D17 v1 | 42599.9789 | PGE | MFm | Ex | rDXGF | CZ16 | 16 | Cap-Tons | 1 | 1130 | None | 0 | 0 | 0 | 5.49 | 0.0071 | 1.52 | 0 | 0 | 0 | 0 | 0 | 0 | DEER:Res:Refg_Chrg_Duct_Seal | Annual | 9 | Residential Multi-family | Existing | Blue Canyon (Mount Shasta for pre-2014) | PG&E
| Res-DuctSeal-MedToLow-wtd | DEER2017 | D17 v1 | 42599.9789 | PGE | MFm | Ex | rDXHP | CZ16 | 16 | Cap-Tons | 1 | 1130 | None | 0 | 0 | 0 | 30.4 | 0.0071 | 0 | 0 | 0 | 0 | 0 | 0 | 0 | DEER:Res:Refg_Chrg_Duct_Seal | Annual | 9 | Residential Multi-family | Existing | Blue Canyon (Mount Shasta for pre-2014) | PG&E
| Res-DuctSeal-MedToLow-wtd | DEER2017 | D17 v1 | 42599.9789 | PGE | MFm | Ex | rNCGF | CZ16 | 16 | Cap-Tons | 1 | 1130 | None | 0 | 0 | 0 | 1.2 | 0 | 1.47 | 0 | 0 | 0 | 0 | 0 | 0 | DEER:Res:Refg_Chrg_Duct_Seal | Annual | 9 | Residential Multi-family | Existing | Blue Canyon (Mount Shasta for pre-2014) | PG&E
| Res-DuctSeal-MedToLow-wtd | DEER2017 | D17 v1 | 42599.9775 | PGE | MFm | Ex | rWtd | CZ16 | 16 | Cap-Tons | 1 | 1130 | None | 0 | 0 | 0 | 6.67 | 0.00523 | 1.37 | 0 | 0 | 0 | 0 | 0 | 0 | DEER:Res:Refg_Chrg_Duct_Seal | Annual | 2 | Residential Multi-family | Existing | Blue Canyon (Mount Shasta for pre-2014) | PG&E
| Res-DuctSeal-MedToLow-wtd | DEER2017 | D17 v1 | 42599.9695 | PGE | MFm | Ex | rDXGF | IOU | OU | Cap-Tons | 1 | 1090 | None | 0 | 0 | 0 | 2.81 | 0.00335 | 0.795 | 0 | 0 | 0 | 0 | 0 | 0 | DEER:Res:Refg_Chrg_Duct_Seal | Annual | 2 | Residential Multi-family | Existing | IOU Territory | PG&E
| Res-DuctSeal-MedToLow-wtd | DEER2017 | D17 v1 | 42599.9695 | PGE | MFm | Ex | rDXHP | IOU | OU | Cap-Tons | 1 | 1090 | None | 0 | 0 | 0 | 12 | 0.00324 | 0 | 0 | 0 | 0 | 0 | 0 | 0 | DEER:Res:Refg_Chrg_Duct_Seal | Annual | 2 | Residential Multi-family | Existing | IOU Territory | PG&E
| Res-DuctSeal-MedToLow-wtd | DEER2017 | D17 v1 | 42599.9695 | PGE | MFm | Ex | rNCGF | IOU | OU | Cap-Tons | 1 | 1090 | None | 0 | 0 | 0 | 0.653 | 0 | 0.792 | 0 | 0 | 0 | 0 | 0 | 0 | DEER:Res:Refg_Chrg_Duct_Seal | Annual | 2 | Residential Multi-family | Existing | IOU Territory | PG&E
| Res-DuctSeal-MedToLow-wtd | DEER2017 | D17 v1 | 42599.9695 | PGE | MFm | Ex | rWtd | IOU | OU | Cap-Tons | 1 | 1090 | None | 0 | 0 | 0 | 2.72 | 0.00216 | 0.76 | 0 | 0 | 0 | 0 | 0 | 0 | DEER:Res:Refg_Chrg_Duct_Seal | Annual | 2 | Residential Multi-family | Existing | IOU Territory | PG&E
| Res-DuctSeal-MedToLow-wtd | DEER2017 | D17 v1 | 42599.9695 | PGE | Res | Ex | rDXGF | CZ01 | 01 | Cap-Tons | 1 | 1700 | None | 0 | 0 | 0 | 3.97 | 0 | 4.87 | 0 | 0 | 0 | 0 | 0 | 0 | DEER:Res:Refg_Chrg_Duct_Seal | Annual | 2 | Residential | Existing | Arcata Area | PG&E
| Res-DuctSeal-MedToLow-wtd | DEER2017 | D17 v1 | 42599.9695 | PGE | Res | Ex | rDXHP | CZ01 | 01 | Cap-Tons | 1 | 1700 | None | 0 | 0 | 0 | 61.9 | 0 | 0 | 0 | 0 | 0 | 0 | 0 | 0 | DEER:Res:Refg_Chrg_Duct_Seal | Annual | 2 | Residential | Existing | Arcata Area | PG&E
| Res-DuctSeal-MedToLow-wtd | DEER2017 | D17 v1 | 42599.9695 | PGE | Res | Ex | rNCGF | CZ01 | 01 | Cap-Tons | 1 | 1700 | None | 0 | 0 | 0 | 3.58 | 0 | 4.77 | 0 | 0 | 0 | 0 | 0 | 0 | DEER:Res:Refg_Chrg_Duct_Seal | Annual | 2 | Residential | Existing | Arcata Area | PG&E
| Res-DuctSeal-MedToLow-wtd | DEER2017 | D17 v1 | 42599.9695 | PGE | Res | Ex | rWtd | CZ01 | 01 | Cap-Tons | 1 | 1700 | None | 0 | 0 | 0 | 3.68 | 0 | 4.77 | 0 | 0 | 0 | 0 | 0 | 0 | DEER:Res:Refg_Chrg_Duct_Seal | Annual | 2 | Residential | Existing | Arcata Area | PG&E
| Res-DuctSeal-MedToLow-wtd | DEER2017 | D17 v1 | 42599.9695 | PGE | Res | Ex | rDXGF | CZ02 | 02 | Cap-Tons | 1 | 1560 | None | 0 | 0 | 0 | 7.67 | 0.0149 | 3.55 | 0 | 0 | 0 | 0 | 0 | 0 | DEER:Res:Refg_Chrg_Duct_Seal | Annual | 2 | Residential | Existing | Santa Rosa Area | PG&E
| Res-DuctSeal-MedToLow-wtd | DEER2017 | D17 v1 | 42599.9695 | PGE | Res | Ex | rDXHP | CZ02 | 02 | Cap-Tons | 1 | 1560 | None | 0 | 0 | 0 | 53.8 | 0.0142 | 0 | 0 | 0 | 0 | 0 | 0 | 0 | DEER:Res:Refg_Chrg_Duct_Seal | Annual | 2 | Residential | Existing | Santa Rosa Area | PG&E
| Res-DuctSeal-MedToLow-wtd | DEER2017 | D17 v1 | 42599.9695 | PGE | Res | Ex | rNCGF | CZ02 | 02 | Cap-Tons | 1 | 1560 | None | 0 | 0 | 0 | 2.24 | 0 | 3.45 | 0 | 0 | 0 | 0 | 0 | 0 | DEER:Res:Refg_Chrg_Duct_Seal | Annual | 2 | Residential | Existing | Santa Rosa Area | PG&E
| Res-DuctSeal-MedToLow-wtd | DEER2017 | D17 v1 | 42599.9695 | PGE | Res | Ex | rWtd | CZ02 | 02 | Cap-Tons | 1 | 1560 | None | 0 | 0 | 0 | 6.57 | 0.00745 | 3.39 | 0 | 0 | 0 | 0 | 0 | 0 | DEER:Res:Refg_Chrg_Duct_Seal | Annual | 2 | Residential | Existing | Santa Rosa Area | PG&E
| Res-DuctSeal-MedToLow-wtd | DEER2017 | D17 v1 | 42599.9695 | PGE | Res | Ex | rDXGF | CZ03 | 03 | Cap-Tons | 1 | 1420 | None | 0 | 0 | 0 | 3.51 | 0.00807 | 2.68 | 0 | 0 | 0 | 0 | 0 | 0 | DEER:Res:Refg_Chrg_Duct_Seal | Annual | 2 | Residential | Existing | Oakland Area | PG&E
| Res-DuctSeal-MedToLow-wtd | DEER2017 | D17 v1 | 42599.9695 | PGE | Res | Ex | rDXHP | CZ03 | 03 | Cap-Tons | 1 | 1420 | None | 0 | 0 | 0 | 28.5 | 0.00685 | 0 | 0 | 0 | 0 | 0 | 0 | 0 | DEER:Res:Refg_Chrg_Duct_Seal | Annual | 2 | Residential | Existing | Oakland Area | PG&E
| Res-DuctSeal-MedToLow-wtd | DEER2017 | D17 v1 | 42599.9695 | PGE | Res | Ex | rNCGF | CZ03 | 03 | Cap-Tons | 1 | 1420 | None | 0 | 0 | 0 | 1.82 | 0 | 2.65 | 0 | 0 | 0 | 0 | 0 | 0 | DEER:Res:Refg_Chrg_Duct_Seal | Annual | 2 | Residential | Existing | Oakland Area | PG&E
| Res-DuctSeal-MedToLow-wtd | DEER2017 | D17 v1 | 42599.9695 | PGE | Res | Ex | rWtd | CZ03 | 03 | Cap-Tons | 1 | 1420 | None | 0 | 0 | 0 | 2.31 | 0.00121 | 2.63 | 0 | 0 | 0 | 0 | 0 | 0 | DEER:Res:Refg_Chrg_Duct_Seal | Annual | 2 | Residential | Existing | Oakland Area | PG&E
| Res-DuctSeal-MedToLow-wtd | DEER2017 | D17 v1 | 42599.9695 | PGE | Res | Ex | rDXGF | CZ04 | 04 | Cap-Tons | 1 | 1480 | None | 0 | 0 | 0 | 8.57 | 0.0196 | 2.49 | 0 | 0 | 0 | 0 | 0 | 0 | DEER:Res:Refg_Chrg_Duct_Seal | Annual | 2 | Residential | Existing | San Jose-Reid (Sunnyvale for pre-2014) | PG&E
| Res-DuctSeal-MedToLow-wtd | DEER2017 | D17 v1 | 42599.9695 | PGE | Res | Ex | rDXHP | CZ04 | 04 | Cap-Tons | 1 | 1480 | None | 0 | 0 | 0 | 40.1 | 0.019 | 0 | 0 | 0 | 0 | 0 | 0 | 0 | DEER:Res:Refg_Chrg_Duct_Seal | Annual | 2 | Residential | Existing | San Jose-Reid (Sunnyvale for pre-2014) | PG&E
| Res-DuctSeal-MedToLow-wtd | DEER2017 | D17 v1 | 42599.9695 | PGE | Res | Ex | rNCGF | CZ04 | 04 | Cap-Tons | 1 | 1480 | None | 0 | 0 | 0 | 1.7 | 0 | 2.43 | 0 | 0 | 0 | 0 | 0 | 0 | DEER:Res:Refg_Chrg_Duct_Seal | Annual | 2 | Residential | Existing | San Jose-Reid (Sunnyvale for pre-2014) | PG&E
| Res-DuctSeal-MedToLow-wtd | DEER2017 | D17 v1 | 42599.9695 | PGE | Res | Ex | rWtd | CZ04 | 04 | Cap-Tons | 1 | 1480 | None | 0 | 0 | 0 | 6.34 | 0.0102 | 2.38 | 0 | 0 | 0 | 0 | 0 | 0 | DEER:Res:Refg_Chrg_Duct_Seal | Annual | 2 | Residential | Existing | San Jose-Reid (Sunnyvale for pre-2014) | PG&E
| Res-DuctSeal-MedToLow-wtd | DEER2017 | D17 v1 | 42599.9695 | PGE | Res | Ex | rDXGF | CZ05 | 05 | Cap-Tons | 1 | 1560 | None | 0 | 0 | 0 | 4.62 | 0.0127 | 4.19 | 0 | 0 | 0 | 0 | 0 | 0 | DEER:Res:Refg_Chrg_Duct_Seal | Annual | 2 | Residential | Existing | Santa Maria Area | PG&E
| Res-DuctSeal-MedToLow-wtd | DEER2017 | D17 v1 | 42599.9695 | PGE | Res | Ex | rDXHP | CZ05 | 05 | Cap-Tons | 1 | 1560 | None | 0 | 0 | 0 | 50 | 0.0116 | 0 | 0 | 0 | 0 | 0 | 0 | 0 | DEER:Res:Refg_Chrg_Duct_Seal | Annual | 2 | Residential | Existing | Santa Maria Area | PG&E
| Res-DuctSeal-MedToLow-wtd | DEER2017 | D17 v1 | 42599.9695 | PGE | Res | Ex | rNCGF | CZ05 | 05 | Cap-Tons | 1 | 1560 | None | 0 | 0 | 0 | 2.66 | 0 | 4.06 | 0 | 0 | 0 | 0 | 0 | 0 | DEER:Res:Refg_Chrg_Duct_Seal | Annual | 2 | Residential | Existing | Santa Maria Area | PG&E
| Res-DuctSeal-MedToLow-wtd | DEER2017 | D17 v1 | 42599.9695 | PGE | Res | Ex | rWtd | CZ05 | 05 | Cap-Tons | 1 | 1560 | None | 0 | 0 | 0 | 3.64 | 0.00243 | 4.03 | 0 | 0 | 0 | 0 | 0 | 0 | DEER:Res:Refg_Chrg_Duct_Seal | Annual | 2 | Residential | Existing | Santa Maria Area | PG&E
| Res-DuctSeal-MedToLow-wtd | DEER2017 | D17 v1 | 42599.9695 | PGE | Res | Ex | rDXGF | CZ11 | 11 | Cap-Tons | 1 | 1550 | None | 0 | 0 | 0 | 28.8 | 0.0403 | 3.3 | 0 | 0 | 0 | 0 | 0 | 0 | DEER:Res:Refg_Chrg_Duct_Seal | Annual | 2 | Residential | Existing | Red Bluff Area | PG&E
| Res-DuctSeal-MedToLow-wtd | DEER2017 | D17 v1 | 42599.9695 | PGE | Res | Ex | rDXHP | CZ11 | 11 | Cap-Tons | 1 | 1550 | None | 0 | 0 | 0 | 69.9 | 0.0402 | 0 | 0 | 0 | 0 | 0 | 0 | 0 | DEER:Res:Refg_Chrg_Duct_Seal | Annual | 2 | Residential | Existing | Red Bluff Area | PG&E
| Res-DuctSeal-MedToLow-wtd | DEER2017 | D17 v1 | 42599.9695 | PGE | Res | Ex | rNCGF | CZ11 | 11 | Cap-Tons | 1 | 1550 | None | 0 | 0 | 0 | 2 | 0 | 3.16 | 0 | 0 | 0 | 0 | 0 | 0 | DEER:Res:Refg_Chrg_Duct_Seal | Annual | 2 | Residential | Existing | Red Bluff Area | PG&E
| Res-DuctSeal-MedToLow-wtd | DEER2017 | D17 v1 | 42599.9695 | PGE | Res | Ex | rWtd | CZ11 | 11 | Cap-Tons | 1 | 1550 | None | 0 | 0 | 0 | 29.9 | 0.0376 | 3.06 | 0 | 0 | 0 | 0 | 0 | 0 | DEER:Res:Refg_Chrg_Duct_Seal | Annual | 2 | Residential | Existing | Red Bluff Area | PG&E
| Res-DuctSeal-MedToLow-wtd | DEER2017 | D17 v1 | 42599.9695 | PGE | Res | Ex | rDXGF | CZ12 | 12 | Cap-Tons | 1 | 1530 | None | 0 | 0 | 0 | 14.2 | 0.0226 | 2.92 | 0 | 0 | 0 | 0 | 0 | 0 | DEER:Res:Refg_Chrg_Duct_Seal | Annual | 2 | Residential | Existing | Sacramento Area | PG&E
| Res-DuctSeal-MedToLow-wtd | DEER2017 | D17 v1 | 42599.9695 | PGE | Res | Ex | rDXHP | CZ12 | 12 | Cap-Tons | 1 | 1530 | None | 0 | 0 | 0 | 50.6 | 0.0227 | 0 | 0 | 0 | 0 | 0 | 0 | 0 | DEER:Res:Refg_Chrg_Duct_Seal | Annual | 2 | Residential | Existing | Sacramento Area | PG&E
| Res-DuctSeal-MedToLow-wtd | DEER2017 | D17 v1 | 42599.9695 | PGE | Res | Ex | rNCGF | CZ12 | 12 | Cap-Tons | 1 | 1530 | None | 0 | 0 | 0 | 1.85 | 0 | 2.84 | 0 | 0 | 0 | 0 | 0 | 0 | DEER:Res:Refg_Chrg_Duct_Seal | Annual | 2 | Residential | Existing | Sacramento Area | PG&E
| Res-DuctSeal-MedToLow-wtd | DEER2017 | D17 v1 | 42599.9695 | PGE | Res | Ex | rWtd | CZ12 | 12 | Cap-Tons | 1 | 1530 | None | 0 | 0 | 0 | 14.8 | 0.02 | 2.75 | 0 | 0 | 0 | 0 | 0 | 0 | DEER:Res:Refg_Chrg_Duct_Seal | Annual | 2 | Residential | Existing | Sacramento Area | PG&E
| Res-DuctSeal-MedToLow-wtd | DEER2017 | D17 v1 | 42599.9695 | PGE | Res | Ex | rDXGF | CZ13 | 13 | Cap-Tons | 1 | 1530 | None | 0 | 0 | 0 | 26.4 | 0.0244 | 2.78 | 0 | 0 | 0 | 0 | 0 | 0 | DEER:Res:Refg_Chrg_Duct_Seal | Annual | 2 | Residential | Existing | Fresno Area | PG&E
| Res-DuctSeal-MedToLow-wtd | DEER2017 | D17 v1 | 42599.9695 | PGE | Res | Ex | rDXHP | CZ13 | 13 | Cap-Tons | 1 | 1530 | None | 0 | 0 | 0 | 60.1 | 0.0249 | 0 | 0 | 0 | 0 | 0 | 0 | 0 | DEER:Res:Refg_Chrg_Duct_Seal | Annual | 2 | Residential | Existing | Fresno Area | PG&E
| Res-DuctSeal-MedToLow-wtd | DEER2017 | D17 v1 | 42599.9695 | PGE | Res | Ex | rNCGF | CZ13 | 13 | Cap-Tons | 1 | 1530 | None | 0 | 0 | 0 | 1.74 | 0 | 2.71 | 0 | 0 | 0 | 0 | 0 | 0 | DEER:Res:Refg_Chrg_Duct_Seal | Annual | 2 | Residential | Existing | Fresno Area | PG&E
| Res-DuctSeal-MedToLow-wtd | DEER2017 | D17 v1 | 42599.9695 | PGE | Res | Ex | rWtd | CZ13 | 13 | Cap-Tons | 1 | 1530 | None | 0 | 0 | 0 | 27.5 | 0.0234 | 2.6 | 0 | 0 | 0 | 0 | 0 | 0 | DEER:Res:Refg_Chrg_Duct_Seal | Annual | 2 | Residential | Existing | Fresno Area | PG&E
| Res-DuctSeal-MedToLow-wtd | DEER2017 | D17 v1 | 42599.9695 | PGE | Res | Ex | rDXGF | CZ16 | 16 | Cap-Tons | 1 | 1690 | None | 0 | 0 | 0 | 19 | 0.0274 | 7.21 | 0 | 0 | 0 | 0 | 0 | 0 | DEER:Res:Refg_Chrg_Duct_Seal | Annual | 2 | Residential | Existing | Blue Canyon (Mount Shasta for pre-2014) | PG&E
| Res-DuctSeal-MedToLow-wtd | DEER2017 | D17 v1 | 42599.9695 | PGE | Res | Ex | rDXHP | CZ16 | 16 | Cap-Tons | 1 | 1690 | None | 0 | 0 | 0 | 151 | 0.0267 | 0 | 0 | 0 | 0 | 0 | 0 | 0 | DEER:Res:Refg_Chrg_Duct_Seal | Annual | 2 | Residential | Existing | Blue Canyon (Mount Shasta for pre-2014) | PG&E
| Res-DuctSeal-MedToLow-wtd | DEER2017 | D17 v1 | 42599.9695 | PGE | Res | Ex | rNCGF | CZ16 | 16 | Cap-Tons | 1 | 1690 | None | 0 | 0 | 0 | 4.51 | 0 | 6.84 | 0 | 0 | 0 | 0 | 0 | 0 | DEER:Res:Refg_Chrg_Duct_Seal | Annual | 2 | Residential | Existing | Blue Canyon (Mount Shasta for pre-2014) | PG&E
| Res-DuctSeal-MedToLow-wtd | DEER2017 | D17 v1 | 42599.9695 | PGE | Res | Ex | rWtd | CZ16 | 16 | Cap-Tons | 1 | 1690 | None | 0 | 0 | 0 | 18.5 | 0.0156 | 6.75 | 0 | 0 | 0 | 0 | 0 | 0 | DEER:Res:Refg_Chrg_Duct_Seal | Annual | 2 | Residential | Existing | Blue Canyon (Mount Shasta for pre-2014) | PG&E
| Res-DuctSeal-MedToLow-wtd | DEER2017 | D17 v1 | 42599.9695 | PGE | Res | Ex | rDXGF | IOU | OU | Cap-Tons | 1 | 1500 | None | 0 | 0 | 0 | 11.9 | 0.0184 | 2.98 | 0 | 0 | 0 | 0 | 0 | 0 | DEER:Res:Refg_Chrg_Duct_Seal | Annual | 2 | Residential | Existing | IOU Territory | PG&E
| Res-DuctSeal-MedToLow-wtd | DEER2017 | D17 v1 | 42599.9695 | PGE | Res | Ex | rDXHP | IOU | OU | Cap-Tons | 1 | 1500 | None | 0 | 0 | 0 | 47.1 | 0.018 | 0 | 0 | 0 | 0 | 0 | 0 | 0 | DEER:Res:Refg_Chrg_Duct_Seal | Annual | 2 | Residential | Existing | IOU Territory | PG&E
| Res-DuctSeal-MedToLow-wtd | DEER2017 | D17 v1 | 42599.9695 | PGE | Res | Ex | rNCGF | IOU | OU | Cap-Tons | 1 | 1500 | None | 0 | 0 | 0 | 1.93 | 0 | 2.9 | 0 | 0 | 0 | 0 | 0 | 0 | DEER:Res:Refg_Chrg_Duct_Seal | Annual | 2 | Residential | Existing | IOU Territory | PG&E
| Res-DuctSeal-MedToLow-wtd | DEER2017 | D17 v1 | 42599.9695 | PGE | Res | Ex | rWtd | IOU | OU | Cap-Tons | 1 | 1500 | None | 0 | 0 | 0 | 11.5 | 0.0131 | 2.84 | 0 | 0 | 0 | 0 | 0 | 0 | DEER:Res:Refg_Chrg_Duct_Seal | Annual | 2 | Residential | Existing | IOU Territory | PG&E
| Res-DuctSeal-MedToLow-wtd | DEER2017 | D17 v1 | 42599.9755 | PGE | SFm | Ex | rDXGF | CZ01 | 01 | Cap-Tons | 1 | 1950 | None | 0 | 0 | 0 | 4.87 | 0 | 6.13 | 0 | 0 | 0 | 0 | 0 | 0 | DEER:Res:Refg_Chrg_Duct_Seal | Annual | 9 | Residential Single Family | Existing | Arcata Area | PG&E
| Res-DuctSeal-MedToLow-wtd | DEER2017 | D17 v1 | 42599.9755 | PGE | SFm | Ex | rDXHP | CZ01 | 01 | Cap-Tons | 1 | 1950 | None | 0 | 0 | 0 | 77.3 | 0 | 0 | 0 | 0 | 0 | 0 | 0 | 0 | DEER:Res:Refg_Chrg_Duct_Seal | Annual | 9 | Residential Single Family | Existing | Arcata Area | PG&E
| Res-DuctSeal-MedToLow-wtd | DEER2017 | D17 v1 | 42599.9755 | PGE | SFm | Ex | rNCGF | CZ01 | 01 | Cap-Tons | 1 | 1950 | None | 0 | 0 | 0 | 4.45 | 0 | 6.03 | 0 | 0 | 0 | 0 | 0 | 0 | DEER:Res:Refg_Chrg_Duct_Seal | Annual | 9 | Residential Single Family | Existing | Arcata Area | PG&E
DS-MtoL | Res-DuctSeal-MedToLow-wtd | DEER2017 | D17 v1 | 42599.9775 | PGE | SFm | Ex | rWtd | CZ01 | 01 | Cap-Tons | 1 | 1950 | None | 0 | 0 | 0 | 4.51 | 0 | 6.03 | 0 | 0 | 0 | 0 | 0 | 0 | DEER:Res:Refg_Chrg_Duct_Seal | Annual | 2 | Residential Single Family | Existing | Arcata Area | PG&E | 1 | 4.51 | 0 | 6.03 | AC-60036 | Res-DuctSeal-MedToLow-wtd
| Res-DuctSeal-MedToLow-wtd | DEER2017 | D17 v1 | 42599.9755 | PGE | SFm | Ex | rDXGF | CZ02 | 02 | Cap-Tons | 1 | 1730 | None | 0 | 0 | 0 | 7.95 | 0.0153 | 4.24 | 0 | 0 | 0 | 0 | 0 | 0 | DEER:Res:Refg_Chrg_Duct_Seal | Annual | 9 | Residential Single Family | Existing | Santa Rosa Area | PG&E
| Res-DuctSeal-MedToLow-wtd | DEER2017 | D17 v1 | 42599.9755 | PGE | SFm | Ex | rDXHP | CZ02 | 02 | Cap-Tons | 1 | 1730 | None | 0 | 0 | 0 | 62.4 | 0.0142 | 0 | 0 | 0 | 0 | 0 | 0 | 0 | DEER:Res:Refg_Chrg_Duct_Seal | Annual | 9 | Residential Single Family | Existing | Santa Rosa Area | PG&E
| Res-DuctSeal-MedToLow-wtd | DEER2017 | D17 v1 | 42599.9755 | PGE | SFm | Ex | rNCGF | CZ02 | 02 | Cap-Tons | 1 | 1730 | None | 0 | 0 | 0 | 2.67 | 0 | 4.15 | 0 | 0 | 0 | 0 | 0 | 0 | DEER:Res:Refg_Chrg_Duct_Seal | Annual | 9 | Residential Single Family | Existing | Santa Rosa Area | PG&E
DS-MtoL | Res-DuctSeal-MedToLow-wtd | DEER2017 | D17 v1 | 42599.9775 | PGE | SFm | Ex | rWtd | CZ02 | 02 | Cap-Tons | 1 | 1730 | None | 0 | 0 | 0 | 5.92 | 0.006 | 4.09 | 0 | 0 | 0 | 0 | 0 | 0 | DEER:Res:Refg_Chrg_Duct_Seal | Annual | 2 | Residential Single Family | Existing | Santa Rosa Area | PG&E | 1 | 5.92 | 0.006 | 4.09 | AC-60036 | Res-DuctSeal-MedToLow-wtd
| Res-DuctSeal-MedToLow-wtd | DEER2017 | D17 v1 | 42599.9755 | PGE | SFm | Ex | rDXGF | CZ03 | 03 | Cap-Tons | 1 | 1710 | None | 0 | 0 | 0 | 5.15 | 0.0131 | 4.17 | 0 | 0 | 0 | 0 | 0 | 0 | DEER:Res:Refg_Chrg_Duct_Seal | Annual | 9 | Residential Single Family | Existing | Oakland Area | PG&E
| Res-DuctSeal-MedToLow-wtd | DEER2017 | D17 v1 | 42599.9755 | PGE | SFm | Ex | rDXHP | CZ03 | 03 | Cap-Tons | 1 | 1710 | None | 0 | 0 | 0 | 43 | 0.0112 | 0 | 0 | 0 | 0 | 0 | 0 | 0 | DEER:Res:Refg_Chrg_Duct_Seal | Annual | 9 | Residential Single Family | Existing | Oakland Area | PG&E
| Res-DuctSeal-MedToLow-wtd | DEER2017 | D17 v1 | 42599.9755 | PGE | SFm | Ex | rNCGF | CZ03 | 03 | Cap-Tons | 1 | 1710 | None | 0 | 0 | 0 | 2.72 | 0 | 4.1 | 0 | 0 | 0 | 0 | 0 | 0 | DEER:Res:Refg_Chrg_Duct_Seal | Annual | 9 | Residential Single Family | Existing | Oakland Area | PG&E
DS-MtoL | Res-DuctSeal-MedToLow-wtd | DEER2017 | D17 v1 | 42599.9775 | PGE | SFm | Ex | rWtd | CZ03 | 03 | Cap-Tons | 1 | 1710 | None | 0 | 0 | 0 | 3.31 | 0.0017 | 4.08 | 0 | 0 | 0 | 0 | 0 | 0 | DEER:Res:Refg_Chrg_Duct_Seal | Annual | 2 | Residential Single Family | Existing | Oakland Area | PG&E | 1 | 3.31 | 0.0017 | 4.08 | AC-60036 | Res-DuctSeal-MedToLow-wtd
| Res-DuctSeal-MedToLow-wtd | DEER2017 | D17 v1 | 42599.9755 | PGE | SFm | Ex | rDXGF | CZ04 | 04 | Cap-Tons | 1 | 1720 | None | 0 | 0 | 0 | 11.5 | 0.0273 | 3.51 | 0 | 0 | 0 | 0 | 0 | 0 | DEER:Res:Refg_Chrg_Duct_Seal | Annual | 9 | Residential Single Family | Existing | San Jose-Reid (Sunnyvale for pre-2014) | PG&E
| Res-DuctSeal-MedToLow-wtd | DEER2017 | D17 v1 | 42599.9755 | PGE | SFm | Ex | rDXHP | CZ04 | 04 | Cap-Tons | 1 | 1720 | None | 0 | 0 | 0 | 55.2 | 0.0263 | 0 | 0 | 0 | 0 | 0 | 0 | 0 | DEER:Res:Refg_Chrg_Duct_Seal | Annual | 9 | Residential Single Family | Existing | San Jose-Reid (Sunnyvale for pre-2014) | PG&E
| Res-DuctSeal-MedToLow-wtd | DEER2017 | D17 v1 | 42599.9755 | PGE | SFm | Ex | rNCGF | CZ04 | 04 | Cap-Tons | 1 | 1720 | None | 0 | 0 | 0 | 2.34 | 0 | 3.44 | 0 | 0 | 0 | 0 | 0 | 0 | DEER:Res:Refg_Chrg_Duct_Seal | Annual | 9 | Residential Single Family | Existing | San Jose-Reid (Sunnyvale for pre-2014) | PG&E
DS-MtoL | Res-DuctSeal-MedToLow-wtd | DEER2017 | D17 v1 | 42599.9775 | PGE | SFm | Ex | rWtd | CZ04 | 04 | Cap-Tons | 1 | 1720 | None | 0 | 0 | 0 | 8.23 | 0.0139 | 3.38 | 0 | 0 | 0 | 0 | 0 | 0 | DEER:Res:Refg_Chrg_Duct_Seal | Annual | 2 | Residential Single Family | Existing | San Jose-Reid (Sunnyvale for pre-2014) | PG&E | 1 | 8.23 | 0.0139 | 3.38 | AC-60036 | Res-DuctSeal-MedToLow-wtd
| Res-DuctSeal-MedToLow-wtd | DEER2017 | D17 v1 | 42599.9755 | PGE | SFm | Ex | rDXGF | CZ05 | 05 | Cap-Tons | 1 | 1760 | None | 0 | 0 | 0 | 4.79 | 0.0134 | 5.02 | 0 | 0 | 0 | 0 | 0 | 0 | DEER:Res:Refg_Chrg_Duct_Seal | Annual | 9 | Residential Single Family | Existing | Santa Maria Area | PG&E
| Res-DuctSeal-MedToLow-wtd | DEER2017 | D17 v1 | 42599.9755 | PGE | SFm | Ex | rDXHP | CZ05 | 05 | Cap-Tons | 1 | 1760 | None | 0 | 0 | 0 | 57.9 | 0.0121 | 0 | 0 | 0 | 0 | 0 | 0 | 0 | DEER:Res:Refg_Chrg_Duct_Seal | Annual | 9 | Residential Single Family | Existing | Santa Maria Area | PG&E
| Res-DuctSeal-MedToLow-wtd | DEER2017 | D17 v1 | 42599.9755 | PGE | SFm | Ex | rNCGF | CZ05 | 05 | Cap-Tons | 1 | 1760 | None | 0 | 0 | 0 | 3.2 | 0 | 4.92 | 0 | 0 | 0 | 0 | 0 | 0 | DEER:Res:Refg_Chrg_Duct_Seal | Annual | 9 | Residential Single Family | Existing | Santa Maria Area | PG&E
| Res-DuctSeal-MedToLow-wtd | DEER2017 | D17 v1 | 42599.9775 | PGE | SFm | Ex | rWtd | CZ05 | 05 | Cap-Tons | 1 | 1760 | None | 0 | 0 | 0 | 4.13 | 0.00277 | 4.88 | 0 | 0 | 0 | 0 | 0 | 0 | DEER:Res:Refg_Chrg_Duct_Seal | Annual | 2 | Residential Single Family | Existing | Santa Maria Area | PG&E
| Res-DuctSeal-MedToLow-wtd | DEER2017 | D17 v1 | 42599.9755 | PGE | SFm | Ex | rDXGF | CZ11 | 11 | Cap-Tons | 1 | 1710 | None | 0 | 0 | 0 | 24.7 | 0.0365 | 3.42 | 0 | 0 | 0 | 0 | 0 | 0 | DEER:Res:Refg_Chrg_Duct_Seal | Annual | 9 | Residential Single Family | Existing | Red Bluff Area | PG&E
| Res-DuctSeal-MedToLow-wtd | DEER2017 | D17 v1 | 42599.9755 | PGE | SFm | Ex | rDXHP | CZ11 | 11 | Cap-Tons | 1 | 1710 | None | 0 | 0 | 0 | 67.3 | 0.0367 | 0 | 0 | 0 | 0 | 0 | 0 | 0 | DEER:Res:Refg_Chrg_Duct_Seal | Annual | 9 | Residential Single Family | Existing | Red Bluff Area | PG&E
| Res-DuctSeal-MedToLow-wtd | DEER2017 | D17 v1 | 42599.9755 | PGE | SFm | Ex | rNCGF | CZ11 | 11 | Cap-Tons | 1 | 1710 | None | 0 | 0 | 0 | 2.11 | 0 | 3.34 | 0 | 0 | 0 | 0 | 0 | 0 | DEER:Res:Refg_Chrg_Duct_Seal | Annual | 9 | Residential Single Family | Existing | Red Bluff Area | PG&E
DS-MtoL | Res-DuctSeal-MedToLow-wtd | DEER2017 | D17 v1 | 42599.9775 | PGE | SFm | Ex | rWtd | CZ11 | 11 | Cap-Tons | 1 | 1710 | None | 0 | 0 | 0 | 25.4 | 0.034 | 3.24 | 0 | 0 | 0 | 0 | 0 | 0 | DEER:Res:Refg_Chrg_Duct_Seal | Annual | 2 | Residential Single Family | Existing | Red Bluff Area | PG&E | 1 | 25.4 | 0.034 | 3.24 | AC-60036 | Res-DuctSeal-MedToLow-wtd
| Res-DuctSeal-MedToLow-wtd | DEER2017 | D17 v1 | 42599.9755 | PGE | SFm | Ex | rDXGF | CZ12 | 12 | Cap-Tons | 1 | 1690 | None | 0 | 0 | 0 | 16.2 | 0.0265 | 3.51 | 0 | 0 | 0 | 0 | 0 | 0 | DEER:Res:Refg_Chrg_Duct_Seal | Annual | 9 | Residential Single Family | Existing | Sacramento Area | PG&E
| Res-DuctSeal-MedToLow-wtd | DEER2017 | D17 v1 | 42599.9755 | PGE | SFm | Ex | rDXHP | CZ12 | 12 | Cap-Tons | 1 | 1690 | None | 0 | 0 | 0 | 60.2 | 0.0266 | 0 | 0 | 0 | 0 | 0 | 0 | 0 | DEER:Res:Refg_Chrg_Duct_Seal | Annual | 9 | Residential Single Family | Existing | Sacramento Area | PG&E
| Res-DuctSeal-MedToLow-wtd | DEER2017 | D17 v1 | 42599.9755 | PGE | SFm | Ex | rNCGF | CZ12 | 12 | Cap-Tons | 1 | 1690 | None | 0 | 0 | 0 | 2.2 | 0 | 3.43 | 0 | 0 | 0 | 0 | 0 | 0 | DEER:Res:Refg_Chrg_Duct_Seal | Annual | 9 | Residential Single Family | Existing | Sacramento Area | PG&E
DS-MtoL | Res-DuctSeal-MedToLow-wtd | DEER2017 | D17 v1 | 42599.9775 | PGE | SFm | Ex | rWtd | CZ12 | 12 | Cap-Tons | 1 | 1690 | None | 0 | 0 | 0 | 16.6 | 0.0233 | 3.34 | 0 | 0 | 0 | 0 | 0 | 0 | DEER:Res:Refg_Chrg_Duct_Seal | Annual | 2 | Residential Single Family | Existing | Sacramento Area | PG&E | 1 | 16.6 | 0.0233 | 3.34 | AC-60036 | Res-DuctSeal-MedToLow-wtd
| Res-DuctSeal-MedToLow-wtd | DEER2017 | D17 v1 | 42599.9755 | PGE | SFm | Ex | rDXGF | CZ13 | 13 | Cap-Tons | 1 | 1700 | None | 0 | 0 | 0 | 28.4 | 0.0267 | 3.29 | 0 | 0 | 0 | 0 | 0 | 0 | DEER:Res:Refg_Chrg_Duct_Seal | Annual | 9 | Residential Single Family | Existing | Fresno Area | PG&E
| Res-DuctSeal-MedToLow-wtd | DEER2017 | D17 v1 | 42599.9755 | PGE | SFm | Ex | rDXHP | CZ13 | 13 | Cap-Tons | 1 | 1700 | None | 0 | 0 | 0 | 68.4 | 0.0275 | 0 | 0 | 0 | 0 | 0 | 0 | 0 | DEER:Res:Refg_Chrg_Duct_Seal | Annual | 9 | Residential Single Family | Existing | Fresno Area | PG&E
| Res-DuctSeal-MedToLow-wtd | DEER2017 | D17 v1 | 42599.9755 | PGE | SFm | Ex | rNCGF | CZ13 | 13 | Cap-Tons | 1 | 1700 | None | 0 | 0 | 0 | 2.04 | 0 | 3.23 | 0 | 0 | 0 | 0 | 0 | 0 | DEER:Res:Refg_Chrg_Duct_Seal | Annual | 9 | Residential Single Family | Existing | Fresno Area | PG&E
| Res-DuctSeal-MedToLow-wtd | DEER2017 | D17 v1 | 42599.9775 | PGE | SFm | Ex | rWtd | CZ13 | 13 | Cap-Tons | 1 | 1700 | None | 0 | 0 | 0 | 29.4 | 0.0257 | 3.11 | 0 | 0 | 0 | 0 | 0 | 0 | DEER:Res:Refg_Chrg_Duct_Seal | Annual | 2 | Residential Single Family | Existing | Fresno Area | PG&E
| Res-DuctSeal-MedToLow-wtd | DEER2017 | D17 v1 | 42599.9755 | PGE | SFm | Ex | rDXGF | CZ16 | 16 | Cap-Tons | 1 | 1790 | None | 0 | 0 | 0 | 16.9 | 0.0257 | 6.51 | 0 | 0 | 0 | 0 | 0 | 0 | DEER:Res:Refg_Chrg_Duct_Seal | Annual | 9 | Residential Single Family | Existing | Blue Canyon (Mount Shasta for pre-2014) | PG&E
| Res-DuctSeal-MedToLow-wtd | DEER2017 | D17 v1 | 42599.9755 | PGE | SFm | Ex | rDXHP | CZ16 | 16 | Cap-Tons | 1 | 1790 | None | 0 | 0 | 0 | 133 | 0.0249 | 0 | 0 | 0 | 0 | 0 | 0 | 0 | DEER:Res:Refg_Chrg_Duct_Seal | Annual | 9 | Residential Single Family | Existing | Blue Canyon (Mount Shasta for pre-2014) | PG&E
| Res-DuctSeal-MedToLow-wtd | DEER2017 | D17 v1 | 42599.9755 | PGE | SFm | Ex | rNCGF | CZ16 | 16 | Cap-Tons | 1 | 1790 | None | 0 | 0 | 0 | 4.24 | 0 | 6.35 | 0 | 0 | 0 | 0 | 0 | 0 | DEER:Res:Refg_Chrg_Duct_Seal | Annual | 9 | Residential Single Family | Existing | Blue Canyon (Mount Shasta for pre-2014) | PG&E
| Res-DuctSeal-MedToLow-wtd | DEER2017 | D17 v1 | 42599.9775 | PGE | SFm | Ex | rWtd | CZ16 | 16 | Cap-Tons | 1 | 1790 | None | 0 | 0 | 0 | 14.8 | 0.0143 | 6.24 | 0 | 0 | 0 | 0 | 0 | 0 | DEER:Res:Refg_Chrg_Duct_Seal | Annual | 2 | Residential Single Family | Existing | Blue Canyon (Mount Shasta for pre-2014) | PG&E
| Res-DuctSeal-MedToLow-wtd | DEER2017 | D17 v1 | 42599.9695 | PGE | SFm | Ex | rDXGF | IOU | OU | Cap-Tons | 1 | 1710 | None | 0 | 0 | 0 | 13.8 | 0.0225 | 3.84 | 0 | 0 | 0 | 0 | 0 | 0 | DEER:Res:Refg_Chrg_Duct_Seal | Annual | 2 | Residential Single Family | Existing | IOU Territory | PG&E
| Res-DuctSeal-MedToLow-wtd | DEER2017 | D17 v1 | 42599.9695 | PGE | SFm | Ex | rDXHP | IOU | OU | Cap-Tons | 1 | 1710 | None | 0 | 0 | 0 | 58.7 | 0.0219 | 0 | 0 | 0 | 0 | 0 | 0 | 0 | DEER:Res:Refg_Chrg_Duct_Seal | Annual | 2 | Residential Single Family | Existing | IOU Territory | PG&E
| Res-DuctSeal-MedToLow-wtd | DEER2017 | D17 v1 | 42599.9695 | PGE | SFm | Ex | rNCGF | IOU | OU | Cap-Tons | 1 | 1710 | None | 0 | 0 | 0 | 2.47 | 0 | 3.77 | 0 | 0 | 0 | 0 | 0 | 0 | DEER:Res:Refg_Chrg_Duct_Seal | Annual | 2 | Residential Single Family | Existing | IOU Territory | PG&E
| Res-DuctSeal-MedToLow-wtd | DEER2017 | D17 v1 | 42599.9695 | PGE | SFm | Ex | rWtd | IOU | OU | Cap-Tons | 1 | 1710 | None | 0 | 0 | 0 | 13 | 0.0154 | 3.7 | 0 | 0 | 0 | 0 | 0 | 0 | DEER:Res:Refg_Chrg_Duct_Seal | Annual | 2 | Residential Single Family | Existing | IOU Territory | PG&E
| Res-DuctSeal-MedToLow-wtd | DEER2017 | D17 v1 | 42599.9708 | SCE | DMo | Ex | rDXGF | CZ06 | 06 | Cap-Tons | 1 | 1220 | None | 0 | 0 | 0 | 21.4 | 0.0478 | 2.02 | 0 | 0 | 0 | 0 | 0 | 0 | DEER:Res:Refg_Chrg_Duct_Seal | Annual | 9 | Residential Mobile Home | Existing | Torrance (Los Angeles for pre-2014) | SCE
| Res-DuctSeal-MedToLow-wtd | DEER2017 | D17 v1 | 42599.9708 | SCE | DMo | Ex | rDXHP | CZ06 | 06 | Cap-Tons | 1 | 1220 | None | 0 | 0 | 0 | 42.5 | 0.0468 | 0 | 0 | 0 | 0 | 0 | 0 | 0 | DEER:Res:Refg_Chrg_Duct_Seal | Annual | 9 | Residential Mobile Home | Existing | Torrance (Los Angeles for pre-2014) | SCE
| Res-DuctSeal-MedToLow-wtd | DEER2017 | D17 v1 | 42599.9708 | SCE | DMo | Ex | rNCGF | CZ06 | 06 | Cap-Tons | 1 | 1220 | None | 0 | 0 | 0 | 1.15 | 0 | 1.82 | 0 | 0 | 0 | 0 | 0 | 0 | DEER:Res:Refg_Chrg_Duct_Seal | Annual | 9 | Residential Mobile Home | Existing | Torrance (Los Angeles for pre-2014) | SCE
DS-MtoL | Res-DuctSeal-MedToLow-wtd | DEER2017 | D17 v1 | 42599.9775 | SCE | DMo | Ex | rWtd | CZ06 | 06 | Cap-Tons | 1 | 1220 | None | 0 | 0 | 0 | 7.55 | 0.0133 | 1.81 | 0 | 0 | 0 | 0 | 0 | 0 | DEER:Res:Refg_Chrg_Duct_Seal | Annual | 2 | Residential Mobile Home | Existing | Torrance (Los Angeles for pre-2014) | SCE | 1 | 7.55 | 0.0133 | 1.81 | AC-60036 | Res-DuctSeal-MedToLow-wtd
| Res-DuctSeal-MedToLow-wtd | DEER2017 | D17 v1 | 42599.9708 | SCE | DMo | Ex | rDXGF | CZ08 | 08 | Cap-Tons | 1 | 1210 | None | 0 | 0 | 0 | 34.2 | 0.0559 | 1.9 | 0 | 0 | 0 | 0 | 0 | 0 | DEER:Res:Refg_Chrg_Duct_Seal | Annual | 9 | Residential Mobile Home | Existing | Fullerton (El Toro for pre-2014) | SCE
| Res-DuctSeal-MedToLow-wtd | DEER2017 | D17 v1 | 42599.9708 | SCE | DMo | Ex | rDXHP | CZ08 | 08 | Cap-Tons | 1 | 1210 | None | 0 | 0 | 0 | 49.1 | 0.0551 | 0 | 0 | 0 | 0 | 0 | 0 | 0 | DEER:Res:Refg_Chrg_Duct_Seal | Annual | 9 | Residential Mobile Home | Existing | Fullerton (El Toro for pre-2014) | SCE
| Res-DuctSeal-MedToLow-wtd | DEER2017 | D17 v1 | 42599.9708 | SCE | DMo | Ex | rNCGF | CZ08 | 08 | Cap-Tons | 1 | 1210 | None | 0 | 0 | 0 | 1.08 | 0 | 1.73 | 0 | 0 | 0 | 0 | 0 | 0 | DEER:Res:Refg_Chrg_Duct_Seal | Annual | 9 | Residential Mobile Home | Existing | Fullerton (El Toro for pre-2014) | SCE
DS-MtoL | Res-DuctSeal-MedToLow-wtd | DEER2017 | D17 v1 | 42599.9775 | SCE | DMo | Ex | rWtd | CZ08 | 08 | Cap-Tons | 1 | 1210 | None | 0 | 0 | 0 | 29.6 | 0.0454 | 1.68 | 0 | 0 | 0 | 0 | 0 | 0 | DEER:Res:Refg_Chrg_Duct_Seal | Annual | 2 | Residential Mobile Home | Existing | Fullerton (El Toro for pre-2014) | SCE | 1 | 29.6 | 0.0454 | 1.68 | AC-60036 | Res-DuctSeal-MedToLow-wtd
| Res-DuctSeal-MedToLow-wtd | DEER2017 | D17 v1 | 42599.9708 | SCE | DMo | Ex | rDXGF | CZ09 | 09 | Cap-Tons | 1 | 1220 | None | 0 | 0 | 0 | 48.9 | 0.0966 | 2.81 | 0 | 0 | 0 | 0 | 0 | 0 | DEER:Res:Refg_Chrg_Duct_Seal | Annual | 9 | Residential Mobile Home | Existing | Burbank-Glendale (Pasadena for pre-2014) | SCE
| Res-DuctSeal-MedToLow-wtd | DEER2017 | D17 v1 | 42599.9708 | SCE | DMo | Ex | rDXHP | CZ09 | 09 | Cap-Tons | 1 | 1220 | None | 0 | 0 | 0 | 73 | 0.096 | 0 | 0 | 0 | 0 | 0 | 0 | 0 | DEER:Res:Refg_Chrg_Duct_Seal | Annual | 9 | Residential Mobile Home | Existing | Burbank-Glendale (Pasadena for pre-2014) | SCE
| Res-DuctSeal-MedToLow-wtd | DEER2017 | D17 v1 | 42599.9708 | SCE | DMo | Ex | rNCGF | CZ09 | 09 | Cap-Tons | 1 | 1220 | None | 0 | 0 | 0 | 1.61 | 0 | 2.54 | 0 | 0 | 0 | 0 | 0 | 0 | DEER:Res:Refg_Chrg_Duct_Seal | Annual | 9 | Residential Mobile Home | Existing | Burbank-Glendale (Pasadena for pre-2014) | SCE
DS-MtoL | Res-DuctSeal-MedToLow-wtd | DEER2017 | D17 v1 | 42599.9775 | SCE | DMo | Ex | rWtd | CZ09 | 09 | Cap-Tons | 1 | 1220 | None | 0 | 0 | 0 | 43.8 | 0.0809 | 2.47 | 0 | 0 | 0 | 0 | 0 | 0 | DEER:Res:Refg_Chrg_Duct_Seal | Annual | 2 | Residential Mobile Home | Existing | Burbank-Glendale (Pasadena for pre-2014) | SCE | 1 | 43.8 | 0.0809 | 2.47 | AC-60036 | Res-DuctSeal-MedToLow-wtd
| Res-DuctSeal-MedToLow-wtd | DEER2017 | D17 v1 | 42599.9708 | SCE | DMo | Ex | rDXGF | CZ10 | 10 | Cap-Tons | 1 | 1220 | None | 0 | 0 | 0 | 49.6 | 0.0952 | 2.64 | 0 | 0 | 0 | 0 | 0 | 0 | DEER:Res:Refg_Chrg_Duct_Seal | Annual | 9 | Residential Mobile Home | Existing | Riverside | SCE
| Res-DuctSeal-MedToLow-wtd | DEER2017 | D17 v1 | 42599.9708 | SCE | DMo | Ex | rDXHP | CZ10 | 10 | Cap-Tons | 1 | 1220 | None | 0 | 0 | 0 | 77.2 | 0.0941 | 0 | 0 | 0 | 0 | 0 | 0 | 0 | DEER:Res:Refg_Chrg_Duct_Seal | Annual | 9 | Residential Mobile Home | Existing | Riverside | SCE
| Res-DuctSeal-MedToLow-wtd | DEER2017 | D17 v1 | 42599.9708 | SCE | DMo | Ex | rNCGF | CZ10 | 10 | Cap-Tons | 1 | 1220 | None | 0 | 0 | 0 | 1.47 | 0 | 2.37 | 0 | 0 | 0 | 0 | 0 | 0 | DEER:Res:Refg_Chrg_Duct_Seal | Annual | 9 | Residential Mobile Home | Existing | Riverside | SCE
DS-MtoL | Res-DuctSeal-MedToLow-wtd | DEER2017 | D17 v1 | 42599.9775 | SCE | DMo | Ex | rWtd | CZ10 | 10 | Cap-Tons | 1 | 1220 | None | 0 | 0 | 0 | 51.1 | 0.0916 | 2.31 | 0 | 0 | 0 | 0 | 0 | 0 | DEER:Res:Refg_Chrg_Duct_Seal | Annual | 2 | Residential Mobile Home | Existing | Riverside | SCE | 1 | 51.1 | 0.0916 | 2.31 | AC-60036 | Res-DuctSeal-MedToLow-wtd
| Res-DuctSeal-MedToLow-wtd | DEER2017 | D17 v1 | 42599.9708 | SCE | DMo | Ex | rDXGF | CZ13 | 13 | Cap-Tons | 1 | 1210 | None | 0 | 0 | 0 | 68 | 0.0618 | 3.99 | 0 | 0 | 0 | 0 | 0 | 0 | DEER:Res:Refg_Chrg_Duct_Seal | Annual | 9 | Residential Mobile Home | Existing | Fresno Area | SCE
| Res-DuctSeal-MedToLow-wtd | DEER2017 | D17 v1 | 42599.9708 | SCE | DMo | Ex | rDXHP | CZ13 | 13 | Cap-Tons | 1 | 1210 | None | 0 | 0 | 0 | 116 | 0.0612 | 0 | 0 | 0 | 0 | 0 | 0 | 0 | DEER:Res:Refg_Chrg_Duct_Seal | Annual | 9 | Residential Mobile Home | Existing | Fresno Area | SCE
| Res-DuctSeal-MedToLow-wtd | DEER2017 | D17 v1 | 42599.9708 | SCE | DMo | Ex | rNCGF | CZ13 | 13 | Cap-Tons | 1 | 1210 | None | 0 | 0 | 0 | 2.25 | 0 | 3.61 | 0 | 0 | 0 | 0 | 0 | 0 | DEER:Res:Refg_Chrg_Duct_Seal | Annual | 9 | Residential Mobile Home | Existing | Fresno Area | SCE
DS-MtoL | Res-DuctSeal-MedToLow-wtd | DEER2017 | D17 v1 | 42599.9775 | SCE | DMo | Ex | rWtd | CZ13 | 13 | Cap-Tons | 1 | 1210 | None | 0 | 0 | 0 | 74 | 0.0617 | 3.49 | 0 | 0 | 0 | 0 | 0 | 0 | DEER:Res:Refg_Chrg_Duct_Seal | Annual | 2 | Residential Mobile Home | Existing | Fresno Area | SCE | 1 | 74 | 0.0617 | 3.49 | AC-60036 | Res-DuctSeal-MedToLow-wtd
| Res-DuctSeal-MedToLow-wtd | DEER2017 | D17 v1 | 42599.9708 | SCE | DMo | Ex | rDXGF | CZ14 | 14 | Cap-Tons | 1 | 1220 | None | 0 | 0 | 0 | 80.6 | 0.0945 | 5.16 | 0 | 0 | 0 | 0 | 0 | 0 | DEER:Res:Refg_Chrg_Duct_Seal | Annual | 9 | Residential Mobile Home | Existing | Palmdale (China Lake for pre-2014) | SCE
| Res-DuctSeal-MedToLow-wtd | DEER2017 | D17 v1 | 42599.9708 | SCE | DMo | Ex | rDXHP | CZ14 | 14 | Cap-Tons | 1 | 1220 | None | 0 | 0 | 0 | 165 | 0.0931 | 0 | 0 | 0 | 0 | 0 | 0 | 0 | DEER:Res:Refg_Chrg_Duct_Seal | Annual | 9 | Residential Mobile Home | Existing | Palmdale (China Lake for pre-2014) | SCE
| Res-DuctSeal-MedToLow-wtd | DEER2017 | D17 v1 | 42599.9708 | SCE | DMo | Ex | rNCGF | CZ14 | 14 | Cap-Tons | 1 | 1220 | None | 0 | 0 | 0 | 2.84 | 0 | 4.52 | 0 | 0 | 0 | 0 | 0 | 0 | DEER:Res:Refg_Chrg_Duct_Seal | Annual | 9 | Residential Mobile Home | Existing | Palmdale (China Lake for pre-2014) | SCE
DS-MtoL | Res-DuctSeal-MedToLow-wtd | DEER2017 | D17 v1 | 42599.9775 | SCE | DMo | Ex | rWtd | CZ14 | 14 | Cap-Tons | 1 | 1220 | None | 0 | 0 | 0 | 86.2 | 0.0891 | 4.51 | 0 | 0 | 0 | 0 | 0 | 0 | DEER:Res:Refg_Chrg_Duct_Seal | Annual | 2 | Residential Mobile Home | Existing | Palmdale (China Lake for pre-2014) | SCE | 1 | 86.2 | 0.0891 | 4.51 | AC-60036 | Res-DuctSeal-MedToLow-wtd
| Res-DuctSeal-MedToLow-wtd | DEER2017 | D17 v1 | 42599.9708 | SCE | DMo | Ex | rDXGF | CZ15 | 15 | Cap-Tons | 1 | 1220 | None | 0 | 0 | 0 | 112 | 0.084 | 1.78 | 0 | 0 | 0 | 0 | 0 | 0 | DEER:Res:Refg_Chrg_Duct_Seal | Annual | 9 | Residential Mobile Home | Existing | Palm Springs-Intl (El Centro for pre-2014) | SCE
| Res-DuctSeal-MedToLow-wtd | DEER2017 | D17 v1 | 42599.9708 | SCE | DMo | Ex | rDXHP | CZ15 | 15 | Cap-Tons | 1 | 1220 | None | 0 | 0 | 0 | 126 | 0.0826 | 0 | 0 | 0 | 0 | 0 | 0 | 0 | DEER:Res:Refg_Chrg_Duct_Seal | Annual | 9 | Residential Mobile Home | Existing | Palm Springs-Intl (El Centro for pre-2014) | SCE
| Res-DuctSeal-MedToLow-wtd | DEER2017 | D17 v1 | 42599.9708 | SCE | DMo | Ex | rNCGF | CZ15 | 15 | Cap-Tons | 1 | 1220 | None | 0 | 0 | 0 | 1.01 | 0 | 1.58 | 0 | 0 | 0 | 0 | 0 | 0 | DEER:Res:Refg_Chrg_Duct_Seal | Annual | 9 | Residential Mobile Home | Existing | Palm Springs-Intl (El Centro for pre-2014) | SCE
DS-MtoL | Res-DuctSeal-MedToLow-wtd | DEER2017 | D17 v1 | 42599.9775 | SCE | DMo | Ex | rWtd | CZ15 | 15 | Cap-Tons | 1 | 1220 | None | 0 | 0 | 0 | 114 | 0.0838 | 1.55 | 0 | 0 | 0 | 0 | 0 | 0 | DEER:Res:Refg_Chrg_Duct_Seal | Annual | 2 | Residential Mobile Home | Existing | Palm Springs-Intl (El Centro for pre-2014) | SCE | 1 | 114 | 0.0838 | 1.55 | AC-60036 | Res-DuctSeal-MedToLow-wtd
| Res-DuctSeal-MedToLow-wtd | DEER2017 | D17 v1 | 42599.9708 | SCE | DMo | Ex | rDXGF | CZ16 | 16 | Cap-Tons | 1 | 1230 | None | 0 | 0 | 0 | 30 | 0.0367 | 10.8 | 0 | 0 | 0 | 0 | 0 | 0 | DEER:Res:Refg_Chrg_Duct_Seal | Annual | 9 | Residential Mobile Home | Existing | Blue Canyon (Mount Shasta for pre-2014) | SCE
| Res-DuctSeal-MedToLow-wtd | DEER2017 | D17 v1 | 42599.9708 | SCE | DMo | Ex | rDXHP | CZ16 | 16 | Cap-Tons | 1 | 1230 | None | 0 | 0 | 0 | 245 | 0.0362 | 0 | 0 | 0 | 0 | 0 | 0 | 0 | DEER:Res:Refg_Chrg_Duct_Seal | Annual | 9 | Residential Mobile Home | Existing | Blue Canyon (Mount Shasta for pre-2014) | SCE
| Res-DuctSeal-MedToLow-wtd | DEER2017 | D17 v1 | 42599.9708 | SCE | DMo | Ex | rNCGF | CZ16 | 16 | Cap-Tons | 1 | 1230 | None | 0 | 0 | 0 | 5.96 | 0 | 9.43 | 0 | 0 | 0 | 0 | 0 | 0 | DEER:Res:Refg_Chrg_Duct_Seal | Annual | 9 | Residential Mobile Home | Existing | Blue Canyon (Mount Shasta for pre-2014) | SCE
DS-MtoL | Res-DuctSeal-MedToLow-wtd | DEER2017 | D17 v1 | 42599.9775 | SCE | DMo | Ex | rWtd | CZ16 | 16 | Cap-Tons | 1 | 1230 | None | 0 | 0 | 0 | 56.9 | 0.0366 | 9.46 | 0 | 0 | 0 | 0 | 0 | 0 | DEER:Res:Refg_Chrg_Duct_Seal | Annual | 2 | Residential Mobile Home | Existing | Blue Canyon (Mount Shasta for pre-2014) | SCE | 1 | 56.9 | 0.0366 | 9.46 | AC-60036 | Res-DuctSeal-MedToLow-wtd
| Res-DuctSeal-MedToLow-wtd | DEER2017 | D17 v1 | 42599.9695 | SCE | DMo | Ex | rDXGF | IOU | OU | Cap-Tons | 1 | 1220 | None | 0 | 0 | 0 | 46.6 | 0.0759 | 3.44 | 0 | 0 | 0 | 0 | 0 | 0 | DEER:Res:Refg_Chrg_Duct_Seal | Annual | 2 | Residential Mobile Home | Existing | IOU Territory | SCE
| Res-DuctSeal-MedToLow-wtd | DEER2017 | D17 v1 | 42599.9695 | SCE | DMo | Ex | rDXHP | IOU | OU | Cap-Tons | 1 | 1220 | None | 0 | 0 | 0 | 92.8 | 0.075 | 0 | 0 | 0 | 0 | 0 | 0 | 0 | DEER:Res:Refg_Chrg_Duct_Seal | Annual | 2 | Residential Mobile Home | Existing | IOU Territory | SCE
| Res-DuctSeal-MedToLow-wtd | DEER2017 | D17 v1 | 42599.9695 | SCE | DMo | Ex | rNCGF | IOU | OU | Cap-Tons | 1 | 1220 | None | 0 | 0 | 0 | 1.93 | 0 | 3.06 | 0 | 0 | 0 | 0 | 0 | 0 | DEER:Res:Refg_Chrg_Duct_Seal | Annual | 2 | Residential Mobile Home | Existing | IOU Territory | SCE
| Res-DuctSeal-MedToLow-wtd | DEER2017 | D17 v1 | 42599.9695 | SCE | DMo | Ex | rWtd | IOU | OU | Cap-Tons | 1 | 1220 | None | 0 | 0 | 0 | 46.5 | 0.0649 | 3.02 | 0 | 0 | 0 | 0 | 0 | 0 | DEER:Res:Refg_Chrg_Duct_Seal | Annual | 2 | Residential Mobile Home | Existing | IOU Territory | SCE
| Res-DuctSeal-MedToLow-wtd | DEER2017 | D17 v1 | 42599.9789 | SCE | MFm | Ex | rDXGF | CZ05 | 05 | Cap-Tons | 1 | 1070 | None | 0 | 0 | 0 | 1.02 | 2.67e-06 | 0.937 | 0 | 0 | 0 | 0 | 0 | 0 | DEER:Res:Refg_Chrg_Duct_Seal | Annual | 9 | Residential Multi-family | Existing | Santa Maria Area | SCE
| Res-DuctSeal-MedToLow-wtd | DEER2017 | D17 v1 | 42599.9789 | SCE | MFm | Ex | rDXHP | CZ05 | 05 | Cap-Tons | 1 | 1070 | None | 0 | 0 | 0 | 11.4 | 2.95e-06 | 0 | 0 | 0 | 0 | 0 | 0 | 0 | DEER:Res:Refg_Chrg_Duct_Seal | Annual | 9 | Residential Multi-family | Existing | Santa Maria Area | SCE
| Res-DuctSeal-MedToLow-wtd | DEER2017 | D17 v1 | 42599.9789 | SCE | MFm | Ex | rNCGF | CZ05 | 05 | Cap-Tons | 1 | 1070 | None | 0 | 0 | 0 | 0.717 | 0 | 0.901 | 0 | 0 | 0 | 0 | 0 | 0 | DEER:Res:Refg_Chrg_Duct_Seal | Annual | 9 | Residential Multi-family | Existing | Santa Maria Area | SCE
DS-MtoL | Res-DuctSeal-MedToLow-wtd | DEER2017 | D17 v1 | 42599.9775 | SCE | MFm | Ex | rWtd | CZ05 | 05 | Cap-Tons | 1 | 1070 | None | 0 | 0 | 0 | 0.717 | 0 | 0.901 | 0 | 0 | 0 | 0 | 0 | 0 | DEER:Res:Refg_Chrg_Duct_Seal | Annual | 2 | Residential Multi-family | Existing | Santa Maria Area | SCE | 1 | 0.717 | 0 | 0.901 | AC-60036 | Res-DuctSeal-MedToLow-wtd
| Res-DuctSeal-MedToLow-wtd | DEER2017 | D17 v1 | 42599.9789 | SCE | MFm | Ex | rDXGF | CZ06 | 06 | Cap-Tons | 1 | 1130 | None | 0 | 0 | 0 | 2.59 | 0.00522 | 0.437 | 0 | 0 | 0 | 0 | 0 | 0 | DEER:Res:Refg_Chrg_Duct_Seal | Annual | 9 | Residential Multi-family | Existing | Torrance (Los Angeles for pre-2014) | SCE
| Res-DuctSeal-MedToLow-wtd | DEER2017 | D17 v1 | 42599.9789 | SCE | MFm | Ex | rDXHP | CZ06 | 06 | Cap-Tons | 1 | 1130 | None | 0 | 0 | 0 | 6.97 | 0.00506 | 0 | 0 | 0 | 0 | 0 | 0 | 0 | DEER:Res:Refg_Chrg_Duct_Seal | Annual | 9 | Residential Multi-family | Existing | Torrance (Los Angeles for pre-2014) | SCE
| Res-DuctSeal-MedToLow-wtd | DEER2017 | D17 v1 | 42599.9789 | SCE | MFm | Ex | rNCGF | CZ06 | 06 | Cap-Tons | 1 | 1130 | None | 0 | 0 | 0 | 0.359 | 0 | 0.421 | 0 | 0 | 0 | 0 | 0 | 0 | DEER:Res:Refg_Chrg_Duct_Seal | Annual | 9 | Residential Multi-family | Existing | Torrance (Los Angeles for pre-2014) | SCE
DS-MtoL | Res-DuctSeal-MedToLow-wtd | DEER2017 | D17 v1 | 42599.9775 | SCE | MFm | Ex | rWtd | CZ06 | 06 | Cap-Tons | 1 | 1130 | None | 0 | 0 | 0 | 1.39 | 0.00193 | 0.407 | 0 | 0 | 0 | 0 | 0 | 0 | DEER:Res:Refg_Chrg_Duct_Seal | Annual | 2 | Residential Multi-family | Existing | Torrance (Los Angeles for pre-2014) | SCE | 1 | 1.39 | 0.00193 | 0.407 | AC-60036 | Res-DuctSeal-MedToLow-wtd
| Res-DuctSeal-MedToLow-wtd | DEER2017 | D17 v1 | 42599.9789 | SCE | MFm | Ex | rDXGF | CZ08 | 08 | Cap-Tons | 1 | 1150 | None | 0 | 0 | 0 | 4.25 | 0.00602 | 0.445 | 0 | 0 | 0 | 0 | 0 | 0 | DEER:Res:Refg_Chrg_Duct_Seal | Annual | 9 | Residential Multi-family | Existing | Fullerton (El Toro for pre-2014) | SCE
| Res-DuctSeal-MedToLow-wtd | DEER2017 | D17 v1 | 42599.9789 | SCE | MFm | Ex | rDXHP | CZ08 | 08 | Cap-Tons | 1 | 1150 | None | 0 | 0 | 0 | 7.89 | 0.00575 | 0 | 0 | 0 | 0 | 0 | 0 | 0 | DEER:Res:Refg_Chrg_Duct_Seal | Annual | 9 | Residential Multi-family | Existing | Fullerton (El Toro for pre-2014) | SCE
| Res-DuctSeal-MedToLow-wtd | DEER2017 | D17 v1 | 42599.9789 | SCE | MFm | Ex | rNCGF | CZ08 | 08 | Cap-Tons | 1 | 1150 | None | 0 | 0 | 0 | 0.377 | 0 | 0.421 | 0 | 0 | 0 | 0 | 0 | 0 | DEER:Res:Refg_Chrg_Duct_Seal | Annual | 9 | Residential Multi-family | Existing | Fullerton (El Toro for pre-2014) | SCE
DS-MtoL | Res-DuctSeal-MedToLow-wtd | DEER2017 | D17 v1 | 42599.9775 | SCE | MFm | Ex | rWtd | CZ08 | 08 | Cap-Tons | 1 | 1150 | None | 0 | 0 | 0 | 2.77 | 0.0033 | 0.404 | 0 | 0 | 0 | 0 | 0 | 0 | DEER:Res:Refg_Chrg_Duct_Seal | Annual | 2 | Residential Multi-family | Existing | Fullerton (El Toro for pre-2014) | SCE | 1 | 2.77 | 0.0033 | 0.404 | AC-60036 | Res-DuctSeal-MedToLow-wtd
| Res-DuctSeal-MedToLow-wtd | DEER2017 | D17 v1 | 42599.9789 | SCE | MFm | Ex | rDXGF | CZ09 | 09 | Cap-Tons | 1 | 1270 | None | 0 | 0 | 0 | 6.29 | 0.00924 | 0.547 | 0 | 0 | 0 | 0 | 0 | 0 | DEER:Res:Refg_Chrg_Duct_Seal | Annual | 9 | Residential Multi-family | Existing | Burbank-Glendale (Pasadena for pre-2014) | SCE
| Res-DuctSeal-MedToLow-wtd | DEER2017 | D17 v1 | 42599.9789 | SCE | MFm | Ex | rDXHP | CZ09 | 09 | Cap-Tons | 1 | 1270 | None | 0 | 0 | 0 | 11.1 | 0.00934 | 0 | 0 | 0 | 0 | 0 | 0 | 0 | DEER:Res:Refg_Chrg_Duct_Seal | Annual | 9 | Residential Multi-family | Existing | Burbank-Glendale (Pasadena for pre-2014) | SCE
| Res-DuctSeal-MedToLow-wtd | DEER2017 | D17 v1 | 42599.9789 | SCE | MFm | Ex | rNCGF | CZ09 | 09 | Cap-Tons | 1 | 1270 | None | 0 | 0 | 0 | 0.403 | 0 | 0.52 | 0 | 0 | 0 | 0 | 0 | 0 | DEER:Res:Refg_Chrg_Duct_Seal | Annual | 9 | Residential Multi-family | Existing | Burbank-Glendale (Pasadena for pre-2014) | SCE
DS-MtoL | Res-DuctSeal-MedToLow-wtd | DEER2017 | D17 v1 | 42599.9775 | SCE | MFm | Ex | rWtd | CZ09 | 09 | Cap-Tons | 1 | 1270 | None | 0 | 0 | 0 | 5.6 | 0.0074 | 0.487 | 0 | 0 | 0 | 0 | 0 | 0 | DEER:Res:Refg_Chrg_Duct_Seal | Annual | 2 | Residential Multi-family | Existing | Burbank-Glendale (Pasadena for pre-2014) | SCE | 1 | 5.6 | 0.0074 | 0.487 | AC-60036 | Res-DuctSeal-MedToLow-wtd
| Res-DuctSeal-MedToLow-wtd | DEER2017 | D17 v1 | 42599.9789 | SCE | MFm | Ex | rDXGF | CZ10 | 10 | Cap-Tons | 1 | 1300 | None | 0 | 0 | 0 | 4.71 | 0.00917 | 0.713 | 0 | 0 | 0 | 0 | 0 | 0 | DEER:Res:Refg_Chrg_Duct_Seal | Annual | 9 | Residential Multi-family | Existing | Riverside | SCE
| Res-DuctSeal-MedToLow-wtd | DEER2017 | D17 v1 | 42599.9789 | SCE | MFm | Ex | rDXHP | CZ10 | 10 | Cap-Tons | 1 | 1300 | None | 0 | 0 | 0 | 10.6 | 0.00848 | 0 | 0 | 0 | 0 | 0 | 0 | 0 | DEER:Res:Refg_Chrg_Duct_Seal | Annual | 9 | Residential Multi-family | Existing | Riverside | SCE
| Res-DuctSeal-MedToLow-wtd | DEER2017 | D17 v1 | 42599.9789 | SCE | MFm | Ex | rNCGF | CZ10 | 10 | Cap-Tons | 1 | 1300 | None | 0 | 0 | 0 | 0.513 | 0 | 0.69 | 0 | 0 | 0 | 0 | 0 | 0 | DEER:Res:Refg_Chrg_Duct_Seal | Annual | 9 | Residential Multi-family | Existing | Riverside | SCE
DS-MtoL | Res-DuctSeal-MedToLow-wtd | DEER2017 | D17 v1 | 42599.9775 | SCE | MFm | Ex | rWtd | CZ10 | 10 | Cap-Tons | 1 | 1300 | None | 0 | 0 | 0 | 5.02 | 0.0083 | 0.629 | 0 | 0 | 0 | 0 | 0 | 0 | DEER:Res:Refg_Chrg_Duct_Seal | Annual | 2 | Residential Multi-family | Existing | Riverside | SCE | 1 | 5.02 | 0.0083 | 0.629 | AC-60036 | Res-DuctSeal-MedToLow-wtd
| Res-DuctSeal-MedToLow-wtd | DEER2017 | D17 v1 | 42599.9789 | SCE | MFm | Ex | rDXGF | CZ13 | 13 | Cap-Tons | 1 | 1100 | None | 0 | 0 | 0 | 7.42 | 0.0055 | 0.81 | 0 | 0 | 0 | 0 | 0 | 0 | DEER:Res:Refg_Chrg_Duct_Seal | Annual | 9 | Residential Multi-family | Existing | Fresno Area | SCE
| Res-DuctSeal-MedToLow-wtd | DEER2017 | D17 v1 | 42599.9789 | SCE | MFm | Ex | rDXHP | CZ13 | 13 | Cap-Tons | 1 | 1100 | None | 0 | 0 | 0 | 16.6 | 0.00549 | 0 | 0 | 0 | 0 | 0 | 0 | 0 | DEER:Res:Refg_Chrg_Duct_Seal | Annual | 9 | Residential Multi-family | Existing | Fresno Area | SCE
| Res-DuctSeal-MedToLow-wtd | DEER2017 | D17 v1 | 42599.9789 | SCE | MFm | Ex | rNCGF | CZ13 | 13 | Cap-Tons | 1 | 1100 | None | 0 | 0 | 0 | 0.626 | 0 | 0.78 | 0 | 0 | 0 | 0 | 0 | 0 | DEER:Res:Refg_Chrg_Duct_Seal | Annual | 9 | Residential Multi-family | Existing | Fresno Area | SCE
DS-MtoL | Res-DuctSeal-MedToLow-wtd | DEER2017 | D17 v1 | 42599.9775 | SCE | MFm | Ex | rWtd | CZ13 | 13 | Cap-Tons | 1 | 1100 | None | 0 | 0 | 0 | 7.9 | 0.00503 | 0.714 | 0 | 0 | 0 | 0 | 0 | 0 | DEER:Res:Refg_Chrg_Duct_Seal | Annual | 2 | Residential Multi-family | Existing | Fresno Area | SCE | 1 | 7.9 | 0.00503 | 0.714 | AC-60036 | Res-DuctSeal-MedToLow-wtd
| Res-DuctSeal-MedToLow-wtd | DEER2017 | D17 v1 | 42599.9789 | SCE | MFm | Ex | rDXGF | CZ14 | 14 | Cap-Tons | 1 | 1390 | None | 0 | 0 | 0 | 9.65 | 0.0106 | 0.653 | 0 | 0 | 0 | 0 | 0 | 0 | DEER:Res:Refg_Chrg_Duct_Seal | Annual | 9 | Residential Multi-family | Existing | Palmdale (China Lake for pre-2014) | SCE
| Res-DuctSeal-MedToLow-wtd | DEER2017 | D17 v1 | 42599.9789 | SCE | MFm | Ex | rDXHP | CZ14 | 14 | Cap-Tons | 1 | 1390 | None | 0 | 0 | 0 | 19.3 | 0.0112 | 0 | 0 | 0 | 0 | 0 | 0 | 0 | DEER:Res:Refg_Chrg_Duct_Seal | Annual | 9 | Residential Multi-family | Existing | Palmdale (China Lake for pre-2014) | SCE
| Res-DuctSeal-MedToLow-wtd | DEER2017 | D17 v1 | 42599.9789 | SCE | MFm | Ex | rNCGF | CZ14 | 14 | Cap-Tons | 1 | 1390 | None | 0 | 0 | 0 | 0.461 | 0 | 0.632 | 0 | 0 | 0 | 0 | 0 | 0 | DEER:Res:Refg_Chrg_Duct_Seal | Annual | 9 | Residential Multi-family | Existing | Palmdale (China Lake for pre-2014) | SCE
DS-MtoL | Res-DuctSeal-MedToLow-wtd | DEER2017 | D17 v1 | 42599.9775 | SCE | MFm | Ex | rWtd | CZ14 | 14 | Cap-Tons | 1 | 1390 | None | 0 | 0 | 0 | 10.9 | 0.0107 | 0.571 | 0 | 0 | 0 | 0 | 0 | 0 | DEER:Res:Refg_Chrg_Duct_Seal | Annual | 2 | Residential Multi-family | Existing | Palmdale (China Lake for pre-2014) | SCE | 1 | 10.9 | 0.0107 | 0.571 | AC-60036 | Res-DuctSeal-MedToLow-wtd
| Res-DuctSeal-MedToLow-wtd | DEER2017 | D17 v1 | 42599.9789 | SCE | MFm | Ex | rDXGF | CZ15 | 15 | Cap-Tons | 1 | 1380 | None | 0 | 0 | 0 | 14.1 | 0.0099 | 0.297 | 0 | 0 | 0 | 0 | 0 | 0 | DEER:Res:Refg_Chrg_Duct_Seal | Annual | 9 | Residential Multi-family | Existing | Palm Springs-Intl (El Centro for pre-2014) | SCE
| Res-DuctSeal-MedToLow-wtd | DEER2017 | D17 v1 | 42599.9789 | SCE | MFm | Ex | rDXHP | CZ15 | 15 | Cap-Tons | 1 | 1380 | None | 0 | 0 | 0 | 17.1 | 0.0101 | 0 | 0 | 0 | 0 | 0 | 0 | 0 | DEER:Res:Refg_Chrg_Duct_Seal | Annual | 9 | Residential Multi-family | Existing | Palm Springs-Intl (El Centro for pre-2014) | SCE
| Res-DuctSeal-MedToLow-wtd | DEER2017 | D17 v1 | 42599.9789 | SCE | MFm | Ex | rNCGF | CZ15 | 15 | Cap-Tons | 1 | 1380 | None | 0 | 0 | 0 | 0.205 | 0 | 0.283 | 0 | 0 | 0 | 0 | 0 | 0 | DEER:Res:Refg_Chrg_Duct_Seal | Annual | 9 | Residential Multi-family | Existing | Palm Springs-Intl (El Centro for pre-2014) | SCE
DS-MtoL | Res-DuctSeal-MedToLow-wtd | DEER2017 | D17 v1 | 42599.9775 | SCE | MFm | Ex | rWtd | CZ15 | 15 | Cap-Tons | 1 | 1380 | None | 0 | 0 | 0 | 14.3 | 0.00983 | 0.26 | 0 | 0 | 0 | 0 | 0 | 0 | DEER:Res:Refg_Chrg_Duct_Seal | Annual | 2 | Residential Multi-family | Existing | Palm Springs-Intl (El Centro for pre-2014) | SCE | 1 | 14.3 | 0.00983 | 0.26 | AC-60036 | Res-DuctSeal-MedToLow-wtd
| Res-DuctSeal-MedToLow-wtd | DEER2017 | D17 v1 | 42599.9789 | SCE | MFm | Ex | rDXGF | CZ16 | 16 | Cap-Tons | 1 | 1110 | None | 0 | 0 | 0 | 5.21 | 0.0066 | 1.54 | 0 | 0 | 0 | 0 | 0 | 0 | DEER:Res:Refg_Chrg_Duct_Seal | Annual | 9 | Residential Multi-family | Existing | Blue Canyon (Mount Shasta for pre-2014) | SCE
| Res-DuctSeal-MedToLow-wtd | DEER2017 | D17 v1 | 42599.9789 | SCE | MFm | Ex | rDXHP | CZ16 | 16 | Cap-Tons | 1 | 1110 | None | 0 | 0 | 0 | 30.6 | 0.0066 | 0 | 0 | 0 | 0 | 0 | 0 | 0 | DEER:Res:Refg_Chrg_Duct_Seal | Annual | 9 | Residential Multi-family | Existing | Blue Canyon (Mount Shasta for pre-2014) | SCE
| Res-DuctSeal-MedToLow-wtd | DEER2017 | D17 v1 | 42599.9789 | SCE | MFm | Ex | rNCGF | CZ16 | 16 | Cap-Tons | 1 | 1110 | None | 0 | 0 | 0 | 1.23 | 0 | 1.48 | 0 | 0 | 0 | 0 | 0 | 0 | DEER:Res:Refg_Chrg_Duct_Seal | Annual | 9 | Residential Multi-family | Existing | Blue Canyon (Mount Shasta for pre-2014) | SCE
DS-MtoL | Res-DuctSeal-MedToLow-wtd | DEER2017 | D17 v1 | 42599.9775 | SCE | MFm | Ex | rWtd | CZ16 | 16 | Cap-Tons | 1 | 1110 | None | 0 | 0 | 0 | 6.79 | 0.00511 | 1.37 | 0 | 0 | 0 | 0 | 0 | 0 | DEER:Res:Refg_Chrg_Duct_Seal | Annual | 2 | Residential Multi-family | Existing | Blue Canyon (Mount Shasta for pre-2014) | SCE | 1 | 6.79 | 0.00511 | 1.37 | AC-60036 | Res-DuctSeal-MedToLow-wtd
| Res-DuctSeal-MedToLow-wtd | DEER2017 | D17 v1 | 42599.9695 | SCE | MFm | Ex | rDXGF | IOU | OU | Cap-Tons | 1 | 1200 | None | 0 | 0 | 0 | 4.8 | 0.007 | 0.502 | 0 | 0 | 0 | 0 | 0 | 0 | DEER:Res:Refg_Chrg_Duct_Seal | Annual | 2 | Residential Multi-family | Existing | IOU Territory | SCE
| Res-DuctSeal-MedToLow-wtd | DEER2017 | D17 v1 | 42599.9695 | SCE | MFm | Ex | rDXHP | IOU | OU | Cap-Tons | 1 | 1200 | None | 0 | 0 | 0 | 9.63 | 0.00687 | 0 | 0 | 0 | 0 | 0 | 0 | 0 | DEER:Res:Refg_Chrg_Duct_Seal | Annual | 2 | Residential Multi-family | Existing | IOU Territory | SCE
| Res-DuctSeal-MedToLow-wtd | DEER2017 | D17 v1 | 42599.9695 | SCE | MFm | Ex | rNCGF | IOU | OU | Cap-Tons | 1 | 1200 | None | 0 | 0 | 0 | 0.395 | 0 | 0.481 | 0 | 0 | 0 | 0 | 0 | 0 | DEER:Res:Refg_Chrg_Duct_Seal | Annual | 2 | Residential Multi-family | Existing | IOU Territory | SCE
| Res-DuctSeal-MedToLow-wtd | DEER2017 | D17 v1 | 42599.9695 | SCE | MFm | Ex | rWtd | IOU | OU | Cap-Tons | 1 | 1200 | None | 0 | 0 | 0 | 3.94 | 0.00464 | 0.454 | 0 | 0 | 0 | 0 | 0 | 0 | DEER:Res:Refg_Chrg_Duct_Seal | Annual | 2 | Residential Multi-family | Existing | IOU Territory | SCE
| Res-DuctSeal-MedToLow-wtd | DEER2017 | D17 v1 | 42599.9799 | SCE | Res | Ex | rDXGF | CZ05 | 05 | Cap-Tons | 1 | 1520 | None | 0 | 0 | 0 | 3.78 | 0.00982 | 4.05 | 0 | 0 | 0 | 0 | 0 | 0 | DEER:Res:Refg_Chrg_Duct_Seal | Annual | 2 | Residential | Existing | Santa Maria Area | SCE
| Res-DuctSeal-MedToLow-wtd | DEER2017 | D17 v1 | 42599.9799 | SCE | Res | Ex | rDXHP | CZ05 | 05 | Cap-Tons | 1 | 1520 | None | 0 | 0 | 0 | 46.4 | 0.00888 | 0 | 0 | 0 | 0 | 0 | 0 | 0 | DEER:Res:Refg_Chrg_Duct_Seal | Annual | 2 | Residential | Existing | Santa Maria Area | SCE
| Res-DuctSeal-MedToLow-wtd | DEER2017 | D17 v1 | 42599.9799 | SCE | Res | Ex | rNCGF | CZ05 | 05 | Cap-Tons | 1 | 1520 | None | 0 | 0 | 0 | 2.6 | 0 | 3.96 | 0 | 0 | 0 | 0 | 0 | 0 | DEER:Res:Refg_Chrg_Duct_Seal | Annual | 2 | Residential | Existing | Santa Maria Area | SCE
| Res-DuctSeal-MedToLow-wtd | DEER2017 | D17 v1 | 42599.9799 | SCE | Res | Ex | rWtd | CZ05 | 05 | Cap-Tons | 1 | 1520 | None | 0 | 0 | 0 | 3.93 | 0.00396 | 3.91 | 0 | 0 | 0 | 0 | 0 | 0 | DEER:Res:Refg_Chrg_Duct_Seal | Annual | 2 | Residential | Existing | Santa Maria Area | SCE
| Res-DuctSeal-MedToLow-wtd | DEER2017 | D17 v1 | 42599.9799 | SCE | Res | Ex | rDXGF | CZ06 | 06 | Cap-Tons | 1 | 1430 | None | 0 | 0 | 0 | 6.39 | 0.0182 | 1.24 | 0 | 0 | 0 | 0 | 0 | 0 | DEER:Res:Refg_Chrg_Duct_Seal | Annual | 2 | Residential | Existing | Torrance (Los Angeles for pre-2014) | SCE
| Res-DuctSeal-MedToLow-wtd | DEER2017 | D17 v1 | 42599.9799 | SCE | Res | Ex | rDXHP | CZ06 | 06 | Cap-Tons | 1 | 1430 | None | 0 | 0 | 0 | 17.9 | 0.0173 | 0 | 0 | 0 | 0 | 0 | 0 | 0 | DEER:Res:Refg_Chrg_Duct_Seal | Annual | 2 | Residential | Existing | Torrance (Los Angeles for pre-2014) | SCE
| Res-DuctSeal-MedToLow-wtd | DEER2017 | D17 v1 | 42599.9799 | SCE | Res | Ex | rNCGF | CZ06 | 06 | Cap-Tons | 1 | 1430 | None | 0 | 0 | 0 | 0.815 | 0 | 1.21 | 0 | 0 | 0 | 0 | 0 | 0 | DEER:Res:Refg_Chrg_Duct_Seal | Annual | 2 | Residential | Existing | Torrance (Los Angeles for pre-2014) | SCE
| Res-DuctSeal-MedToLow-wtd | DEER2017 | D17 v1 | 42599.9799 | SCE | Res | Ex | rWtd | CZ06 | 06 | Cap-Tons | 1 | 1430 | None | 0 | 0 | 0 | 3.17 | 0.00677 | 1.19 | 0 | 0 | 0 | 0 | 0 | 0 | DEER:Res:Refg_Chrg_Duct_Seal | Annual | 2 | Residential | Existing | Torrance (Los Angeles for pre-2014) | SCE
| Res-DuctSeal-MedToLow-wtd | DEER2017 | D17 v1 | 42599.9799 | SCE | Res | Ex | rDXGF | CZ08 | 08 | Cap-Tons | 1 | 1480 | None | 0 | 0 | 0 | 12.1 | 0.0223 | 1.38 | 0 | 0 | 0 | 0 | 0 | 0 | DEER:Res:Refg_Chrg_Duct_Seal | Annual | 2 | Residential | Existing | Fullerton (El Toro for pre-2014) | SCE
| Res-DuctSeal-MedToLow-wtd | DEER2017 | D17 v1 | 42599.9799 | SCE | Res | Ex | rDXHP | CZ08 | 08 | Cap-Tons | 1 | 1480 | None | 0 | 0 | 0 | 23.1 | 0.0219 | 0 | 0 | 0 | 0 | 0 | 0 | 0 | DEER:Res:Refg_Chrg_Duct_Seal | Annual | 2 | Residential | Existing | Fullerton (El Toro for pre-2014) | SCE
| Res-DuctSeal-MedToLow-wtd | DEER2017 | D17 v1 | 42599.9799 | SCE | Res | Ex | rNCGF | CZ08 | 08 | Cap-Tons | 1 | 1480 | None | 0 | 0 | 0 | 0.897 | 0 | 1.34 | 0 | 0 | 0 | 0 | 0 | 0 | DEER:Res:Refg_Chrg_Duct_Seal | Annual | 2 | Residential | Existing | Fullerton (El Toro for pre-2014) | SCE
| Res-DuctSeal-MedToLow-wtd | DEER2017 | D17 v1 | 42599.9799 | SCE | Res | Ex | rWtd | CZ08 | 08 | Cap-Tons | 1 | 1480 | None | 0 | 0 | 0 | 7.72 | 0.0126 | 1.31 | 0 | 0 | 0 | 0 | 0 | 0 | DEER:Res:Refg_Chrg_Duct_Seal | Annual | 2 | Residential | Existing | Fullerton (El Toro for pre-2014) | SCE
| Res-DuctSeal-MedToLow-wtd | DEER2017 | D17 v1 | 42599.9799 | SCE | Res | Ex | rDXGF | CZ09 | 09 | Cap-Tons | 1 | 1580 | None | 0 | 0 | 0 | 18.7 | 0.0416 | 1.88 | 0 | 0 | 0 | 0 | 0 | 0 | DEER:Res:Refg_Chrg_Duct_Seal | Annual | 2 | Residential | Existing | Burbank-Glendale (Pasadena for pre-2014) | SCE
| Res-DuctSeal-MedToLow-wtd | DEER2017 | D17 v1 | 42599.9799 | SCE | Res | Ex | rDXHP | CZ09 | 09 | Cap-Tons | 1 | 1580 | None | 0 | 0 | 0 | 35.4 | 0.0418 | 0 | 0 | 0 | 0 | 0 | 0 | 0 | DEER:Res:Refg_Chrg_Duct_Seal | Annual | 2 | Residential | Existing | Burbank-Glendale (Pasadena for pre-2014) | SCE
| Res-DuctSeal-MedToLow-wtd | DEER2017 | D17 v1 | 42599.9799 | SCE | Res | Ex | rNCGF | CZ09 | 09 | Cap-Tons | 1 | 1580 | None | 0 | 0 | 0 | 1.17 | 0 | 1.83 | 0 | 0 | 0 | 0 | 0 | 0 | DEER:Res:Refg_Chrg_Duct_Seal | Annual | 2 | Residential | Existing | Burbank-Glendale (Pasadena for pre-2014) | SCE
| Res-DuctSeal-MedToLow-wtd | DEER2017 | D17 v1 | 42599.9799 | SCE | Res | Ex | rWtd | CZ09 | 09 | Cap-Tons | 1 | 1580 | None | 0 | 0 | 0 | 16.4 | 0.034 | 1.77 | 0 | 0 | 0 | 0 | 0 | 0 | DEER:Res:Refg_Chrg_Duct_Seal | Annual | 2 | Residential | Existing | Burbank-Glendale (Pasadena for pre-2014) | SCE
| Res-DuctSeal-MedToLow-wtd | DEER2017 | D17 v1 | 42599.9799 | SCE | Res | Ex | rDXGF | CZ10 | 10 | Cap-Tons | 1 | 1740 | None | 0 | 0 | 0 | 19.8 | 0.0403 | 2.4 | 0 | 0 | 0 | 0 | 0 | 0 | DEER:Res:Refg_Chrg_Duct_Seal | Annual | 2 | Residential | Existing | Riverside | SCE
| Res-DuctSeal-MedToLow-wtd | DEER2017 | D17 v1 | 42599.9799 | SCE | Res | Ex | rDXHP | CZ10 | 10 | Cap-Tons | 1 | 1740 | None | 0 | 0 | 0 | 44.2 | 0.0402 | 0 | 0 | 0 | 0 | 0 | 0 | 0 | DEER:Res:Refg_Chrg_Duct_Seal | Annual | 2 | Residential | Existing | Riverside | SCE
| Res-DuctSeal-MedToLow-wtd | DEER2017 | D17 v1 | 42599.9799 | SCE | Res | Ex | rNCGF | CZ10 | 10 | Cap-Tons | 1 | 1740 | None | 0 | 0 | 0 | 1.47 | 0 | 2.32 | 0 | 0 | 0 | 0 | 0 | 0 | DEER:Res:Refg_Chrg_Duct_Seal | Annual | 2 | Residential | Existing | Riverside | SCE
| Res-DuctSeal-MedToLow-wtd | DEER2017 | D17 v1 | 42599.9799 | SCE | Res | Ex | rWtd | CZ10 | 10 | Cap-Tons | 1 | 1740 | None | 0 | 0 | 0 | 20.3 | 0.0383 | 2.25 | 0 | 0 | 0 | 0 | 0 | 0 | DEER:Res:Refg_Chrg_Duct_Seal | Annual | 2 | Residential | Existing | Riverside | SCE
| Res-DuctSeal-MedToLow-wtd | DEER2017 | D17 v1 | 42599.9799 | SCE | Res | Ex | rDXGF | CZ13 | 13 | Cap-Tons | 1 | 1650 | None | 0 | 0 | 0 | 30.5 | 0.0281 | 3.25 | 0 | 0 | 0 | 0 | 0 | 0 | DEER:Res:Refg_Chrg_Duct_Seal | Annual | 2 | Residential | Existing | Fresno Area | SCE
| Res-DuctSeal-MedToLow-wtd | DEER2017 | D17 v1 | 42599.9799 | SCE | Res | Ex | rDXHP | CZ13 | 13 | Cap-Tons | 1 | 1650 | None | 0 | 0 | 0 | 70 | 0.0287 | 0 | 0 | 0 | 0 | 0 | 0 | 0 | DEER:Res:Refg_Chrg_Duct_Seal | Annual | 2 | Residential | Existing | Fresno Area | SCE
| Res-DuctSeal-MedToLow-wtd | DEER2017 | D17 v1 | 42599.9799 | SCE | Res | Ex | rNCGF | CZ13 | 13 | Cap-Tons | 1 | 1650 | None | 0 | 0 | 0 | 2.02 | 0 | 3.17 | 0 | 0 | 0 | 0 | 0 | 0 | DEER:Res:Refg_Chrg_Duct_Seal | Annual | 2 | Residential | Existing | Fresno Area | SCE
| Res-DuctSeal-MedToLow-wtd | DEER2017 | D17 v1 | 42599.9799 | SCE | Res | Ex | rWtd | CZ13 | 13 | Cap-Tons | 1 | 1650 | None | 0 | 0 | 0 | 32.5 | 0.0277 | 3.05 | 0 | 0 | 0 | 0 | 0 | 0 | DEER:Res:Refg_Chrg_Duct_Seal | Annual | 2 | Residential | Existing | Fresno Area | SCE
| Res-DuctSeal-MedToLow-wtd | DEER2017 | D17 v1 | 42599.9799 | SCE | Res | Ex | rDXGF | CZ14 | 14 | Cap-Tons | 1 | 1660 | None | 0 | 0 | 0 | 38.5 | 0.049 | 3.07 | 0 | 0 | 0 | 0 | 0 | 0 | DEER:Res:Refg_Chrg_Duct_Seal | Annual | 2 | Residential | Existing | Palmdale (China Lake for pre-2014) | SCE
| Res-DuctSeal-MedToLow-wtd | DEER2017 | D17 v1 | 42599.9799 | SCE | Res | Ex | rDXHP | CZ14 | 14 | Cap-Tons | 1 | 1660 | None | 0 | 0 | 0 | 86.2 | 0.0496 | 0 | 0 | 0 | 0 | 0 | 0 | 0 | DEER:Res:Refg_Chrg_Duct_Seal | Annual | 2 | Residential | Existing | Palmdale (China Lake for pre-2014) | SCE
| Res-DuctSeal-MedToLow-wtd | DEER2017 | D17 v1 | 42599.9799 | SCE | Res | Ex | rNCGF | CZ14 | 14 | Cap-Tons | 1 | 1660 | None | 0 | 0 | 0 | 1.82 | 0 | 2.93 | 0 | 0 | 0 | 0 | 0 | 0 | DEER:Res:Refg_Chrg_Duct_Seal | Annual | 2 | Residential | Existing | Palmdale (China Lake for pre-2014) | SCE
| Res-DuctSeal-MedToLow-wtd | DEER2017 | D17 v1 | 42599.9799 | SCE | Res | Ex | rWtd | CZ14 | 14 | Cap-Tons | 1 | 1660 | None | 0 | 0 | 0 | 39.9 | 0.047 | 2.88 | 0 | 0 | 0 | 0 | 0 | 0 | DEER:Res:Refg_Chrg_Duct_Seal | Annual | 2 | Residential | Existing | Palmdale (China Lake for pre-2014) | SCE
| Res-DuctSeal-MedToLow-wtd | DEER2017 | D17 v1 | 42599.9799 | SCE | Res | Ex | rDXGF | CZ15 | 15 | Cap-Tons | 1 | 1530 | None | 0 | 0 | 0 | 33.4 | 0.0252 | 0.884 | 0 | 0 | 0 | 0 | 0 | 0 | DEER:Res:Refg_Chrg_Duct_Seal | Annual | 2 | Residential | Existing | Palm Springs-Intl (El Centro for pre-2014) | SCE
| Res-DuctSeal-MedToLow-wtd | DEER2017 | D17 v1 | 42599.9799 | SCE | Res | Ex | rDXHP | CZ15 | 15 | Cap-Tons | 1 | 1530 | None | 0 | 0 | 0 | 42.5 | 0.0257 | 0 | 0 | 0 | 0 | 0 | 0 | 0 | DEER:Res:Refg_Chrg_Duct_Seal | Annual | 2 | Residential | Existing | Palm Springs-Intl (El Centro for pre-2014) | SCE
| Res-DuctSeal-MedToLow-wtd | DEER2017 | D17 v1 | 42599.9799 | SCE | Res | Ex | rNCGF | CZ15 | 15 | Cap-Tons | 1 | 1530 | None | 0 | 0 | 0 | 0.532 | 0 | 0.84 | 0 | 0 | 0 | 0 | 0 | 0 | DEER:Res:Refg_Chrg_Duct_Seal | Annual | 2 | Residential | Existing | Palm Springs-Intl (El Centro for pre-2014) | SCE
| Res-DuctSeal-MedToLow-wtd | DEER2017 | D17 v1 | 42599.9799 | SCE | Res | Ex | rWtd | CZ15 | 15 | Cap-Tons | 1 | 1530 | None | 0 | 0 | 0 | 33.9 | 0.0251 | 0.819 | 0 | 0 | 0 | 0 | 0 | 0 | DEER:Res:Refg_Chrg_Duct_Seal | Annual | 2 | Residential | Existing | Palm Springs-Intl (El Centro for pre-2014) | SCE
| Res-DuctSeal-MedToLow-wtd | DEER2017 | D17 v1 | 42599.9799 | SCE | Res | Ex | rDXGF | CZ16 | 16 | Cap-Tons | 1 | 1600 | None | 0 | 0 | 0 | 16.8 | 0.0245 | 6.15 | 0 | 0 | 0 | 0 | 0 | 0 | DEER:Res:Refg_Chrg_Duct_Seal | Annual | 2 | Residential | Existing | Blue Canyon (Mount Shasta for pre-2014) | SCE
| Res-DuctSeal-MedToLow-wtd | DEER2017 | D17 v1 | 42599.9799 | SCE | Res | Ex | rDXHP | CZ16 | 16 | Cap-Tons | 1 | 1600 | None | 0 | 0 | 0 | 126 | 0.0241 | 0 | 0 | 0 | 0 | 0 | 0 | 0 | DEER:Res:Refg_Chrg_Duct_Seal | Annual | 2 | Residential | Existing | Blue Canyon (Mount Shasta for pre-2014) | SCE
| Res-DuctSeal-MedToLow-wtd | DEER2017 | D17 v1 | 42599.9799 | SCE | Res | Ex | rNCGF | CZ16 | 16 | Cap-Tons | 1 | 1600 | None | 0 | 0 | 0 | 3.86 | 0 | 5.87 | 0 | 0 | 0 | 0 | 0 | 0 | DEER:Res:Refg_Chrg_Duct_Seal | Annual | 2 | Residential | Existing | Blue Canyon (Mount Shasta for pre-2014) | SCE
| Res-DuctSeal-MedToLow-wtd | DEER2017 | D17 v1 | 42599.9799 | SCE | Res | Ex | rWtd | CZ16 | 16 | Cap-Tons | 1 | 1600 | None | 0 | 0 | 0 | 19.9 | 0.018 | 5.76 | 0 | 0 | 0 | 0 | 0 | 0 | DEER:Res:Refg_Chrg_Duct_Seal | Annual | 2 | Residential | Existing | Blue Canyon (Mount Shasta for pre-2014) | SCE
| Res-DuctSeal-MedToLow-wtd | DEER2017 | D17 v1 | 42599.9799 | SCE | Res | Ex | rDXGF | IOU | OU | Cap-Tons | 1 | 1560 | None | 0 | 0 | 0 | 16.9 | 0.0313 | 1.99 | 0 | 0 | 0 | 0 | 0 | 0 | DEER:Res:Refg_Chrg_Duct_Seal | Annual | 2 | Residential | Existing | IOU Territory | SCE
| Res-DuctSeal-MedToLow-wtd | DEER2017 | D17 v1 | 42599.9799 | SCE | Res | Ex | rDXHP | IOU | OU | Cap-Tons | 1 | 1560 | None | 0 | 0 | 0 | 38.9 | 0.0311 | 0 | 0 | 0 | 0 | 0 | 0 | 0 | DEER:Res:Refg_Chrg_Duct_Seal | Annual | 2 | Residential | Existing | IOU Territory | SCE
| Res-DuctSeal-MedToLow-wtd | DEER2017 | D17 v1 | 42599.9799 | SCE | Res | Ex | rNCGF | IOU | OU | Cap-Tons | 1 | 1560 | None | 0 | 0 | 0 | 1.25 | 0 | 1.93 | 0 | 0 | 0 | 0 | 0 | 0 | DEER:Res:Refg_Chrg_Duct_Seal | Annual | 2 | Residential | Existing | IOU Territory | SCE
| Res-DuctSeal-MedToLow-wtd | DEER2017 | D17 v1 | 42599.9799 | SCE | Res | Ex | rWtd | IOU | OU | Cap-Tons | 1 | 1560 | None | 0 | 0 | 0 | 15.1 | 0.0243 | 1.88 | 0 | 0 | 0 | 0 | 0 | 0 | DEER:Res:Refg_Chrg_Duct_Seal | Annual | 2 | Residential | Existing | IOU Territory | SCE
| Res-DuctSeal-MedToLow-wtd | DEER2017 | D17 v1 | 42599.9755 | SCE | SFm | Ex | rDXGF | CZ05 | 05 | Cap-Tons | 1 | 1680 | None | 0 | 0 | 0 | 4.74 | 0.0132 | 5.12 | 0 | 0 | 0 | 0 | 0 | 0 | DEER:Res:Refg_Chrg_Duct_Seal | Annual | 9 | Residential Single Family | Existing | Santa Maria Area | SCE
| Res-DuctSeal-MedToLow-wtd | DEER2017 | D17 v1 | 42599.9755 | SCE | SFm | Ex | rDXHP | CZ05 | 05 | Cap-Tons | 1 | 1680 | None | 0 | 0 | 0 | 58.5 | 0.0119 | 0 | 0 | 0 | 0 | 0 | 0 | 0 | DEER:Res:Refg_Chrg_Duct_Seal | Annual | 9 | Residential Single Family | Existing | Santa Maria Area | SCE
| Res-DuctSeal-MedToLow-wtd | DEER2017 | D17 v1 | 42599.9755 | SCE | SFm | Ex | rNCGF | CZ05 | 05 | Cap-Tons | 1 | 1680 | None | 0 | 0 | 0 | 3.25 | 0 | 5.02 | 0 | 0 | 0 | 0 | 0 | 0 | DEER:Res:Refg_Chrg_Duct_Seal | Annual | 9 | Residential Single Family | Existing | Santa Maria Area | SCE
DS-MtoL | Res-DuctSeal-MedToLow-wtd | DEER2017 | D17 v1 | 42599.9775 | SCE | SFm | Ex | rWtd | CZ05 | 05 | Cap-Tons | 1 | 1680 | None | 0 | 0 | 0 | 5.04 | 0.00533 | 4.95 | 0 | 0 | 0 | 0 | 0 | 0 | DEER:Res:Refg_Chrg_Duct_Seal | Annual | 2 | Residential Single Family | Existing | Santa Maria Area | SCE | 1 | 5.04 | 0.00533 | 4.95 | AC-60036 | Res-DuctSeal-MedToLow-wtd
| Res-DuctSeal-MedToLow-wtd | DEER2017 | D17 v1 | 42599.9755 | SCE | SFm | Ex | rDXGF | CZ06 | 06 | Cap-Tons | 1 | 1720 | None | 0 | 0 | 0 | 8.7 | 0.0277 | 1.9 | 0 | 0 | 0 | 0 | 0 | 0 | DEER:Res:Refg_Chrg_Duct_Seal | Annual | 9 | Residential Single Family | Existing | Torrance (Los Angeles for pre-2014) | SCE
| Res-DuctSeal-MedToLow-wtd | DEER2017 | D17 v1 | 42599.9755 | SCE | SFm | Ex | rDXHP | CZ06 | 06 | Cap-Tons | 1 | 1720 | None | 0 | 0 | 0 | 26 | 0.0261 | 0 | 0 | 0 | 0 | 0 | 0 | 0 | DEER:Res:Refg_Chrg_Duct_Seal | Annual | 9 | Residential Single Family | Existing | Torrance (Los Angeles for pre-2014) | SCE
| Res-DuctSeal-MedToLow-wtd | DEER2017 | D17 v1 | 42599.9755 | SCE | SFm | Ex | rNCGF | CZ06 | 06 | Cap-Tons | 1 | 1720 | None | 0 | 0 | 0 | 1.2 | 0 | 1.87 | 0 | 0 | 0 | 0 | 0 | 0 | DEER:Res:Refg_Chrg_Duct_Seal | Annual | 9 | Residential Single Family | Existing | Torrance (Los Angeles for pre-2014) | SCE
DS-MtoL | Res-DuctSeal-MedToLow-wtd | DEER2017 | D17 v1 | 42599.9775 | SCE | SFm | Ex | rWtd | CZ06 | 06 | Cap-Tons | 1 | 1720 | None | 0 | 0 | 0 | 4.46 | 0.0106 | 1.84 | 0 | 0 | 0 | 0 | 0 | 0 | DEER:Res:Refg_Chrg_Duct_Seal | Annual | 2 | Residential Single Family | Existing | Torrance (Los Angeles for pre-2014) | SCE | 1 | 4.46 | 0.0106 | 1.84 | AC-60036 | Res-DuctSeal-MedToLow-wtd
| Res-DuctSeal-MedToLow-wtd | DEER2017 | D17 v1 | 42599.9755 | SCE | SFm | Ex | rDXGF | CZ08 | 08 | Cap-Tons | 1 | 1660 | None | 0 | 0 | 0 | 14.8 | 0.0286 | 1.81 | 0 | 0 | 0 | 0 | 0 | 0 | DEER:Res:Refg_Chrg_Duct_Seal | Annual | 9 | Residential Single Family | Existing | Fullerton (El Toro for pre-2014) | SCE
| Res-DuctSeal-MedToLow-wtd | DEER2017 | D17 v1 | 42599.9755 | SCE | SFm | Ex | rDXHP | CZ08 | 08 | Cap-Tons | 1 | 1660 | None | 0 | 0 | 0 | 29.3 | 0.0282 | 0 | 0 | 0 | 0 | 0 | 0 | 0 | DEER:Res:Refg_Chrg_Duct_Seal | Annual | 9 | Residential Single Family | Existing | Fullerton (El Toro for pre-2014) | SCE
| Res-DuctSeal-MedToLow-wtd | DEER2017 | D17 v1 | 42599.9755 | SCE | SFm | Ex | rNCGF | CZ08 | 08 | Cap-Tons | 1 | 1660 | None | 0 | 0 | 0 | 1.15 | 0 | 1.78 | 0 | 0 | 0 | 0 | 0 | 0 | DEER:Res:Refg_Chrg_Duct_Seal | Annual | 9 | Residential Single Family | Existing | Fullerton (El Toro for pre-2014) | SCE
DS-MtoL | Res-DuctSeal-MedToLow-wtd | DEER2017 | D17 v1 | 42599.9775 | SCE | SFm | Ex | rWtd | CZ08 | 08 | Cap-Tons | 1 | 1660 | None | 0 | 0 | 0 | 8.99 | 0.0155 | 1.74 | 0 | 0 | 0 | 0 | 0 | 0 | DEER:Res:Refg_Chrg_Duct_Seal | Annual | 2 | Residential Single Family | Existing | Fullerton (El Toro for pre-2014) | SCE | 1 | 8.99 | 0.0155 | 1.74 | AC-60036 | Res-DuctSeal-MedToLow-wtd
| Res-DuctSeal-MedToLow-wtd | DEER2017 | D17 v1 | 42599.9755 | SCE | SFm | Ex | rDXGF | CZ09 | 09 | Cap-Tons | 1 | 1730 | None | 0 | 0 | 0 | 22 | 0.0516 | 2.37 | 0 | 0 | 0 | 0 | 0 | 0 | DEER:Res:Refg_Chrg_Duct_Seal | Annual | 9 | Residential Single Family | Existing | Burbank-Glendale (Pasadena for pre-2014) | SCE
| Res-DuctSeal-MedToLow-wtd | DEER2017 | D17 v1 | 42599.9755 | SCE | SFm | Ex | rDXHP | CZ09 | 09 | Cap-Tons | 1 | 1730 | None | 0 | 0 | 0 | 43.1 | 0.0518 | 0 | 0 | 0 | 0 | 0 | 0 | 0 | DEER:Res:Refg_Chrg_Duct_Seal | Annual | 9 | Residential Single Family | Existing | Burbank-Glendale (Pasadena for pre-2014) | SCE
| Res-DuctSeal-MedToLow-wtd | DEER2017 | D17 v1 | 42599.9755 | SCE | SFm | Ex | rNCGF | CZ09 | 09 | Cap-Tons | 1 | 1730 | None | 0 | 0 | 0 | 1.46 | 0 | 2.32 | 0 | 0 | 0 | 0 | 0 | 0 | DEER:Res:Refg_Chrg_Duct_Seal | Annual | 9 | Residential Single Family | Existing | Burbank-Glendale (Pasadena for pre-2014) | SCE
DS-MtoL | Res-DuctSeal-MedToLow-wtd | DEER2017 | D17 v1 | 42599.9775 | SCE | SFm | Ex | rWtd | CZ09 | 09 | Cap-Tons | 1 | 1730 | None | 0 | 0 | 0 | 19.2 | 0.0421 | 2.26 | 0 | 0 | 0 | 0 | 0 | 0 | DEER:Res:Refg_Chrg_Duct_Seal | Annual | 2 | Residential Single Family | Existing | Burbank-Glendale (Pasadena for pre-2014) | SCE | 1 | 19.2 | 0.0421 | 2.26 | AC-60036 | Res-DuctSeal-MedToLow-wtd
| Res-DuctSeal-MedToLow-wtd | DEER2017 | D17 v1 | 42599.9755 | SCE | SFm | Ex | rDXGF | CZ10 | 10 | Cap-Tons | 1 | 1850 | None | 0 | 0 | 0 | 18.7 | 0.0389 | 2.59 | 0 | 0 | 0 | 0 | 0 | 0 | DEER:Res:Refg_Chrg_Duct_Seal | Annual | 9 | Residential Single Family | Existing | Riverside | SCE
| Res-DuctSeal-MedToLow-wtd | DEER2017 | D17 v1 | 42599.9755 | SCE | SFm | Ex | rDXHP | CZ10 | 10 | Cap-Tons | 1 | 1850 | None | 0 | 0 | 0 | 45.2 | 0.039 | 0 | 0 | 0 | 0 | 0 | 0 | 0 | DEER:Res:Refg_Chrg_Duct_Seal | Annual | 9 | Residential Single Family | Existing | Riverside | SCE
| Res-DuctSeal-MedToLow-wtd | DEER2017 | D17 v1 | 42599.9755 | SCE | SFm | Ex | rNCGF | CZ10 | 10 | Cap-Tons | 1 | 1850 | None | 0 | 0 | 0 | 1.59 | 0 | 2.53 | 0 | 0 | 0 | 0 | 0 | 0 | DEER:Res:Refg_Chrg_Duct_Seal | Annual | 9 | Residential Single Family | Existing | Riverside | SCE
DS-MtoL | Res-DuctSeal-MedToLow-wtd | DEER2017 | D17 v1 | 42599.9775 | SCE | SFm | Ex | rWtd | CZ10 | 10 | Cap-Tons | 1 | 1850 | None | 0 | 0 | 0 | 19.3 | 0.037 | 2.46 | 0 | 0 | 0 | 0 | 0 | 0 | DEER:Res:Refg_Chrg_Duct_Seal | Annual | 2 | Residential Single Family | Existing | Riverside | SCE | 1 | 19.3 | 0.037 | 2.46 | AC-60036 | Res-DuctSeal-MedToLow-wtd
| Res-DuctSeal-MedToLow-wtd | DEER2017 | D17 v1 | 42599.9755 | SCE | SFm | Ex | rDXGF | CZ13 | 13 | Cap-Tons | 1 | 1730 | None | 0 | 0 | 0 | 29.1 | 0.0269 | 3.36 | 0 | 0 | 0 | 0 | 0 | 0 | DEER:Res:Refg_Chrg_Duct_Seal | Annual | 9 | Residential Single Family | Existing | Fresno Area | SCE
| Res-DuctSeal-MedToLow-wtd | DEER2017 | D17 v1 | 42599.9755 | SCE | SFm | Ex | rDXHP | CZ13 | 13 | Cap-Tons | 1 | 1730 | None | 0 | 0 | 0 | 70 | 0.0277 | 0 | 0 | 0 | 0 | 0 | 0 | 0 | DEER:Res:Refg_Chrg_Duct_Seal | Annual | 9 | Residential Single Family | Existing | Fresno Area | SCE
| Res-DuctSeal-MedToLow-wtd | DEER2017 | D17 v1 | 42599.9755 | SCE | SFm | Ex | rNCGF | CZ13 | 13 | Cap-Tons | 1 | 1730 | None | 0 | 0 | 0 | 2.09 | 0 | 3.3 | 0 | 0 | 0 | 0 | 0 | 0 | DEER:Res:Refg_Chrg_Duct_Seal | Annual | 9 | Residential Single Family | Existing | Fresno Area | SCE
DS-MtoL | Res-DuctSeal-MedToLow-wtd | DEER2017 | D17 v1 | 42599.9775 | SCE | SFm | Ex | rWtd | CZ13 | 13 | Cap-Tons | 1 | 1730 | None | 0 | 0 | 0 | 30.8 | 0.0265 | 3.18 | 0 | 0 | 0 | 0 | 0 | 0 | DEER:Res:Refg_Chrg_Duct_Seal | Annual | 2 | Residential Single Family | Existing | Fresno Area | SCE | 1 | 30.8 | 0.0265 | 3.18 | AC-60036 | Res-DuctSeal-MedToLow-wtd
| Res-DuctSeal-MedToLow-wtd | DEER2017 | D17 v1 | 42599.9755 | SCE | SFm | Ex | rDXGF | CZ14 | 14 | Cap-Tons | 1 | 1720 | None | 0 | 0 | 0 | 38.1 | 0.0492 | 3.15 | 0 | 0 | 0 | 0 | 0 | 0 | DEER:Res:Refg_Chrg_Duct_Seal | Annual | 9 | Residential Single Family | Existing | Palmdale (China Lake for pre-2014) | SCE
| Res-DuctSeal-MedToLow-wtd | DEER2017 | D17 v1 | 42599.9755 | SCE | SFm | Ex | rDXHP | CZ14 | 14 | Cap-Tons | 1 | 1720 | None | 0 | 0 | 0 | 86.8 | 0.0501 | 0 | 0 | 0 | 0 | 0 | 0 | 0 | DEER:Res:Refg_Chrg_Duct_Seal | Annual | 9 | Residential Single Family | Existing | Palmdale (China Lake for pre-2014) | SCE
| Res-DuctSeal-MedToLow-wtd | DEER2017 | D17 v1 | 42599.9755 | SCE | SFm | Ex | rNCGF | CZ14 | 14 | Cap-Tons | 1 | 1720 | None | 0 | 0 | 0 | 1.87 | 0 | 3.03 | 0 | 0 | 0 | 0 | 0 | 0 | DEER:Res:Refg_Chrg_Duct_Seal | Annual | 9 | Residential Single Family | Existing | Palmdale (China Lake for pre-2014) | SCE
DS-MtoL | Res-DuctSeal-MedToLow-wtd | DEER2017 | D17 v1 | 42599.9775 | SCE | SFm | Ex | rWtd | CZ14 | 14 | Cap-Tons | 1 | 1720 | None | 0 | 0 | 0 | 39.2 | 0.0473 | 2.98 | 0 | 0 | 0 | 0 | 0 | 0 | DEER:Res:Refg_Chrg_Duct_Seal | Annual | 2 | Residential Single Family | Existing | Palmdale (China Lake for pre-2014) | SCE | 1 | 39.2 | 0.0473 | 2.98 | AC-60036 | Res-DuctSeal-MedToLow-wtd
| Res-DuctSeal-MedToLow-wtd | DEER2017 | D17 v1 | 42599.9755 | SCE | SFm | Ex | rDXGF | CZ15 | 15 | Cap-Tons | 1 | 1710 | None | 0 | 0 | 0 | 42.6 | 0.0327 | 1.33 | 0 | 0 | 0 | 0 | 0 | 0 | DEER:Res:Refg_Chrg_Duct_Seal | Annual | 9 | Residential Single Family | Existing | Palm Springs-Intl (El Centro for pre-2014) | SCE
| Res-DuctSeal-MedToLow-wtd | DEER2017 | D17 v1 | 42599.9766 | SCE | SFm | Ex | rDXHP | CZ15 | 15 | Cap-Tons | 1 | 1710 | None | 0 | 0 | 0 | 56.8 | 0.0338 | 0 | 0 | 0 | 0 | 0 | 0 | 0 | DEER:Res:Refg_Chrg_Duct_Seal | Annual | 9 | Residential Single Family | Existing | Palm Springs-Intl (El Centro for pre-2014) | SCE
| Res-DuctSeal-MedToLow-wtd | DEER2017 | D17 v1 | 42599.9766 | SCE | SFm | Ex | rNCGF | CZ15 | 15 | Cap-Tons | 1 | 1710 | None | 0 | 0 | 0 | 0.781 | 0 | 1.27 | 0 | 0 | 0 | 0 | 0 | 0 | DEER:Res:Refg_Chrg_Duct_Seal | Annual | 9 | Residential Single Family | Existing | Palm Springs-Intl (El Centro for pre-2014) | SCE
DS-MtoL | Res-DuctSeal-MedToLow-wtd | DEER2017 | D17 v1 | 42599.9775 | SCE | SFm | Ex | rWtd | CZ15 | 15 | Cap-Tons | 1 | 1710 | None | 0 | 0 | 0 | 43.1 | 0.0326 | 1.26 | 0 | 0 | 0 | 0 | 0 | 0 | DEER:Res:Refg_Chrg_Duct_Seal | Annual | 2 | Residential Single Family | Existing | Palm Springs-Intl (El Centro for pre-2014) | SCE | 1 | 43.1 | 0.0326 | 1.26 | AC-60036 | Res-DuctSeal-MedToLow-wtd
| Res-DuctSeal-MedToLow-wtd | DEER2017 | D17 v1 | 42599.9766 | SCE | SFm | Ex | rDXGF | CZ16 | 16 | Cap-Tons | 1 | 1730 | None | 0 | 0 | 0 | 16.4 | 0.0251 | 6.09 | 0 | 0 | 0 | 0 | 0 | 0 | DEER:Res:Refg_Chrg_Duct_Seal | Annual | 9 | Residential Single Family | Existing | Blue Canyon (Mount Shasta for pre-2014) | SCE
| Res-DuctSeal-MedToLow-wtd | DEER2017 | D17 v1 | 42599.9766 | SCE | SFm | Ex | rDXHP | CZ16 | 16 | Cap-Tons | 1 | 1730 | None | 0 | 0 | 0 | 122 | 0.0247 | 0 | 0 | 0 | 0 | 0 | 0 | 0 | DEER:Res:Refg_Chrg_Duct_Seal | Annual | 9 | Residential Single Family | Existing | Blue Canyon (Mount Shasta for pre-2014) | SCE
| Res-DuctSeal-MedToLow-wtd | DEER2017 | D17 v1 | 42599.9766 | SCE | SFm | Ex | rNCGF | CZ16 | 16 | Cap-Tons | 1 | 1730 | None | 0 | 0 | 0 | 3.92 | 0 | 5.95 | 0 | 0 | 0 | 0 | 0 | 0 | DEER:Res:Refg_Chrg_Duct_Seal | Annual | 9 | Residential Single Family | Existing | Blue Canyon (Mount Shasta for pre-2014) | SCE
DS-MtoL | Res-DuctSeal-MedToLow-wtd | DEER2017 | D17 v1 | 42599.9775 | SCE | SFm | Ex | rWtd | CZ16 | 16 | Cap-Tons | 1 | 1730 | None | 0 | 0 | 0 | 16.2 | 0.0169 | 5.82 | 0 | 0 | 0 | 0 | 0 | 0 | DEER:Res:Refg_Chrg_Duct_Seal | Annual | 2 | Residential Single Family | Existing | Blue Canyon (Mount Shasta for pre-2014) | SCE | 1 | 16.2 | 0.0169 | 5.82 | AC-60036 | Res-DuctSeal-MedToLow-wtd
| Res-DuctSeal-MedToLow-wtd | DEER2017 | D17 v1 | 42599.9695 | SCE | SFm | Ex | rDXGF | IOU | OU | Cap-Tons | 1 | 1740 | None | 0 | 0 | 0 | 19.5 | 0.0376 | 2.48 | 0 | 0 | 0 | 0 | 0 | 0 | DEER:Res:Refg_Chrg_Duct_Seal | Annual | 2 | Residential Single Family | Existing | IOU Territory | SCE
| Res-DuctSeal-MedToLow-wtd | DEER2017 | D17 v1 | 42599.9695 | SCE | SFm | Ex | rDXHP | IOU | OU | Cap-Tons | 1 | 1740 | None | 0 | 0 | 0 | 46.6 | 0.0375 | 0 | 0 | 0 | 0 | 0 | 0 | 0 | DEER:Res:Refg_Chrg_Duct_Seal | Annual | 2 | Residential Single Family | Existing | IOU Territory | SCE
| Res-DuctSeal-MedToLow-wtd | DEER2017 | D17 v1 | 42599.9695 | SCE | SFm | Ex | rNCGF | IOU | OU | Cap-Tons | 1 | 1740 | None | 0 | 0 | 0 | 1.54 | 0 | 2.42 | 0 | 0 | 0 | 0 | 0 | 0 | DEER:Res:Refg_Chrg_Duct_Seal | Annual | 2 | Residential Single Family | Existing | IOU Territory | SCE
| Res-DuctSeal-MedToLow-wtd | DEER2017 | D17 v1 | 42599.9695 | SCE | SFm | Ex | rWtd | IOU | OU | Cap-Tons | 1 | 1740 | None | 0 | 0 | 0 | 17.3 | 0.0291 | 2.37 | 0 | 0 | 0 | 0 | 0 | 0 | DEER:Res:Refg_Chrg_Duct_Seal | Annual | 2 | Residential Single Family | Existing | IOU Territory | SCE
| Res-DuctSeal-MedToLow-wtd | DEER2017 | D17 v1 | 42599.9708 | SCG | DMo | Ex | rDXGF | CZ04 | 04 | Cap-Tons | 1 | 1240 | None | 0 | 0 | 0 | 30.8 | 0.066 | 5.63 | 0 | 0 | 0 | 0 | 0 | 0 | DEER:Res:Refg_Chrg_Duct_Seal | Annual | 9 | Residential Mobile Home | Existing | San Jose-Reid (Sunnyvale for pre-2014) | SCG
| Res-DuctSeal-MedToLow-wtd | DEER2017 | D17 v1 | 42599.9708 | SCG | DMo | Ex | rDXHP | CZ04 | 04 | Cap-Tons | 1 | 1240 | None | 0 | 0 | 0 | 114 | 0.0649 | 0 | 0 | 0 | 0 | 0 | 0 | 0 | DEER:Res:Refg_Chrg_Duct_Seal | Annual | 9 | Residential Mobile Home | Existing | San Jose-Reid (Sunnyvale for pre-2014) | SCG
| Res-DuctSeal-MedToLow-wtd | DEER2017 | D17 v1 | 42599.9708 | SCG | DMo | Ex | rNCGF | CZ04 | 04 | Cap-Tons | 1 | 1240 | None | 0 | 0 | 0 | 3.11 | 0 | 5 | 0 | 0 | 0 | 0 | 0 | 0 | DEER:Res:Refg_Chrg_Duct_Seal | Annual | 9 | Residential Mobile Home | Existing | San Jose-Reid (Sunnyvale for pre-2014) | SCG
| Res-DuctSeal-MedToLow-wtd | DEER2017 | D17 v1 | 42599.9775 | SCG | DMo | Ex | rWtd | CZ04 | 04 | Cap-Tons | 1 | 1240 | None | 0 | 0 | 0 | 36.4 | 0.0575 | 4.94 | 0 | 0 | 0 | 0 | 0 | 0 | DEER:Res:Refg_Chrg_Duct_Seal | Annual | 2 | Residential Mobile Home | Existing | San Jose-Reid (Sunnyvale for pre-2014) | SCG
| Res-DuctSeal-MedToLow-wtd | DEER2017 | D17 v1 | 42599.9708 | SCG | DMo | Ex | rDXGF | CZ05 | 05 | Cap-Tons | 1 | 1220 | None | 0 | 0 | 0 | 10.3 | 0.0311 | 5.26 | 0 | 0 | 0 | 0 | 0 | 0 | DEER:Res:Refg_Chrg_Duct_Seal | Annual | 9 | Residential Mobile Home | Existing | Santa Maria Area | SCG
| Res-DuctSeal-MedToLow-wtd | DEER2017 | D17 v1 | 42599.9708 | SCG | DMo | Ex | rDXHP | CZ05 | 05 | Cap-Tons | 1 | 1220 | None | 0 | 0 | 0 | 73.8 | 0.0296 | 0 | 0 | 0 | 0 | 0 | 0 | 0 | DEER:Res:Refg_Chrg_Duct_Seal | Annual | 9 | Residential Mobile Home | Existing | Santa Maria Area | SCG
| Res-DuctSeal-MedToLow-wtd | DEER2017 | D17 v1 | 42599.9708 | SCG | DMo | Ex | rNCGF | CZ05 | 05 | Cap-Tons | 1 | 1220 | None | 0 | 0 | 0 | 2.96 | 0 | 4.73 | 0 | 0 | 0 | 0 | 0 | 0 | DEER:Res:Refg_Chrg_Duct_Seal | Annual | 9 | Residential Mobile Home | Existing | Santa Maria Area | SCG
| Res-DuctSeal-MedToLow-wtd | DEER2017 | D17 v1 | 42599.9775 | SCG | DMo | Ex | rWtd | CZ05 | 05 | Cap-Tons | 1 | 1220 | None | 0 | 0 | 0 | 7.78 | 0.00974 | 4.69 | 0 | 0 | 0 | 0 | 0 | 0 | DEER:Res:Refg_Chrg_Duct_Seal | Annual | 2 | Residential Mobile Home | Existing | Santa Maria Area | SCG
| Res-DuctSeal-MedToLow-wtd | DEER2017 | D17 v1 | 42599.9708 | SCG | DMo | Ex | rDXGF | CZ06 | 06 | Cap-Tons | 1 | 1230 | None | 0 | 0 | 0 | 19.9 | 0.0459 | 2.05 | 0 | 0 | 0 | 0 | 0 | 0 | DEER:Res:Refg_Chrg_Duct_Seal | Annual | 9 | Residential Mobile Home | Existing | Torrance (Los Angeles for pre-2014) | SCG
| Res-DuctSeal-MedToLow-wtd | DEER2017 | D17 v1 | 42599.9708 | SCG | DMo | Ex | rDXHP | CZ06 | 06 | Cap-Tons | 1 | 1230 | None | 0 | 0 | 0 | 41.6 | 0.045 | 0 | 0 | 0 | 0 | 0 | 0 | 0 | DEER:Res:Refg_Chrg_Duct_Seal | Annual | 9 | Residential Mobile Home | Existing | Torrance (Los Angeles for pre-2014) | SCG
| Res-DuctSeal-MedToLow-wtd | DEER2017 | D17 v1 | 42599.9708 | SCG | DMo | Ex | rNCGF | CZ06 | 06 | Cap-Tons | 1 | 1230 | None | 0 | 0 | 0 | 1.18 | 0 | 1.85 | 0 | 0 | 0 | 0 | 0 | 0 | DEER:Res:Refg_Chrg_Duct_Seal | Annual | 9 | Residential Mobile Home | Existing | Torrance (Los Angeles for pre-2014) | SCG
| Res-DuctSeal-MedToLow-wtd | DEER2017 | D17 v1 | 42599.9775 | SCG | DMo | Ex | rWtd | CZ06 | 06 | Cap-Tons | 1 | 1230 | None | 0 | 0 | 0 | 4.31 | 0.0067 | 1.84 | 0 | 0 | 0 | 0 | 0 | 0 | DEER:Res:Refg_Chrg_Duct_Seal | Annual | 2 | Residential Mobile Home | Existing | Torrance (Los Angeles for pre-2014) | SCG
| Res-DuctSeal-MedToLow-wtd | DEER2017 | D17 v1 | 42599.9708 | SCG | DMo | Ex | rDXGF | CZ08 | 08 | Cap-Tons | 1 | 1220 | None | 0 | 0 | 0 | 34.3 | 0.0574 | 2.02 | 0 | 0 | 0 | 0 | 0 | 0 | DEER:Res:Refg_Chrg_Duct_Seal | Annual | 9 | Residential Mobile Home | Existing | Fullerton (El Toro for pre-2014) | SCG
| Res-DuctSeal-MedToLow-wtd | DEER2017 | D17 v1 | 42599.9708 | SCG | DMo | Ex | rDXHP | CZ08 | 08 | Cap-Tons | 1 | 1220 | None | 0 | 0 | 0 | 50.2 | 0.0568 | 0 | 0 | 0 | 0 | 0 | 0 | 0 | DEER:Res:Refg_Chrg_Duct_Seal | Annual | 9 | Residential Mobile Home | Existing | Fullerton (El Toro for pre-2014) | SCG
| Res-DuctSeal-MedToLow-wtd | DEER2017 | D17 v1 | 42599.9708 | SCG | DMo | Ex | rNCGF | CZ08 | 08 | Cap-Tons | 1 | 1220 | None | 0 | 0 | 0 | 1.15 | 0 | 1.84 | 0 | 0 | 0 | 0 | 0 | 0 | DEER:Res:Refg_Chrg_Duct_Seal | Annual | 9 | Residential Mobile Home | Existing | Fullerton (El Toro for pre-2014) | SCG
| Res-DuctSeal-MedToLow-wtd | DEER2017 | D17 v1 | 42599.9775 | SCG | DMo | Ex | rWtd | CZ08 | 08 | Cap-Tons | 1 | 1220 | None | 0 | 0 | 0 | 25.2 | 0.0393 | 1.79 | 0 | 0 | 0 | 0 | 0 | 0 | DEER:Res:Refg_Chrg_Duct_Seal | Annual | 2 | Residential Mobile Home | Existing | Fullerton (El Toro for pre-2014) | SCG
| Res-DuctSeal-MedToLow-wtd | DEER2017 | D17 v1 | 42599.9708 | SCG | DMo | Ex | rDXGF | CZ09 | 09 | Cap-Tons | 1 | 1220 | None | 0 | 0 | 0 | 48.8 | 0.0965 | 2.98 | 0 | 0 | 0 | 0 | 0 | 0 | DEER:Res:Refg_Chrg_Duct_Seal | Annual | 9 | Residential Mobile Home | Existing | Burbank-Glendale (Pasadena for pre-2014) | SCG
| Res-DuctSeal-MedToLow-wtd | DEER2017 | D17 v1 | 42599.9708 | SCG | DMo | Ex | rDXHP | CZ09 | 09 | Cap-Tons | 1 | 1220 | None | 0 | 0 | 0 | 74.2 | 0.0959 | 0 | 0 | 0 | 0 | 0 | 0 | 0 | DEER:Res:Refg_Chrg_Duct_Seal | Annual | 9 | Residential Mobile Home | Existing | Burbank-Glendale (Pasadena for pre-2014) | SCG
| Res-DuctSeal-MedToLow-wtd | DEER2017 | D17 v1 | 42599.9708 | SCG | DMo | Ex | rNCGF | CZ09 | 09 | Cap-Tons | 1 | 1220 | None | 0 | 0 | 0 | 1.71 | 0 | 2.69 | 0 | 0 | 0 | 0 | 0 | 0 | DEER:Res:Refg_Chrg_Duct_Seal | Annual | 9 | Residential Mobile Home | Existing | Burbank-Glendale (Pasadena for pre-2014) | SCG
| Res-DuctSeal-MedToLow-wtd | DEER2017 | D17 v1 | 42599.9775 | SCG | DMo | Ex | rWtd | CZ09 | 09 | Cap-Tons | 1 | 1220 | None | 0 | 0 | 0 | 39.1 | 0.0716 | 2.63 | 0 | 0 | 0 | 0 | 0 | 0 | DEER:Res:Refg_Chrg_Duct_Seal | Annual | 2 | Residential Mobile Home | Existing | Burbank-Glendale (Pasadena for pre-2014) | SCG
| Res-DuctSeal-MedToLow-wtd | DEER2017 | D17 v1 | 42599.9708 | SCG | DMo | Ex | rDXGF | CZ10 | 10 | Cap-Tons | 1 | 1220 | None | 0 | 0 | 0 | 49.5 | 0.0954 | 2.67 | 0 | 0 | 0 | 0 | 0 | 0 | DEER:Res:Refg_Chrg_Duct_Seal | Annual | 9 | Residential Mobile Home | Existing | Riverside | SCG
| Res-DuctSeal-MedToLow-wtd | DEER2017 | D17 v1 | 42599.9708 | SCG | DMo | Ex | rDXHP | CZ10 | 10 | Cap-Tons | 1 | 1220 | None | 0 | 0 | 0 | 77.5 | 0.0943 | 0 | 0 | 0 | 0 | 0 | 0 | 0 | DEER:Res:Refg_Chrg_Duct_Seal | Annual | 9 | Residential Mobile Home | Existing | Riverside | SCG
| Res-DuctSeal-MedToLow-wtd | DEER2017 | D17 v1 | 42599.9708 | SCG | DMo | Ex | rNCGF | CZ10 | 10 | Cap-Tons | 1 | 1220 | None | 0 | 0 | 0 | 1.49 | 0 | 2.4 | 0 | 0 | 0 | 0 | 0 | 0 | DEER:Res:Refg_Chrg_Duct_Seal | Annual | 9 | Residential Mobile Home | Existing | Riverside | SCG
| Res-DuctSeal-MedToLow-wtd | DEER2017 | D17 v1 | 42599.9775 | SCG | DMo | Ex | rWtd | CZ10 | 10 | Cap-Tons | 1 | 1220 | None | 0 | 0 | 0 | 51.9 | 0.0931 | 2.34 | 0 | 0 | 0 | 0 | 0 | 0 | DEER:Res:Refg_Chrg_Duct_Seal | Annual | 2 | Residential Mobile Home | Existing | Riverside | SCG
| Res-DuctSeal-MedToLow-wtd | DEER2017 | D17 v1 | 42599.9708 | SCG | DMo | Ex | rDXGF | CZ13 | 13 | Cap-Tons | 1 | 1210 | None | 0 | 0 | 0 | 68 | 0.062 | 4.02 | 0 | 0 | 0 | 0 | 0 | 0 | DEER:Res:Refg_Chrg_Duct_Seal | Annual | 9 | Residential Mobile Home | Existing | Fresno Area | SCG
| Res-DuctSeal-MedToLow-wtd | DEER2017 | D17 v1 | 42599.9708 | SCG | DMo | Ex | rDXHP | CZ13 | 13 | Cap-Tons | 1 | 1210 | None | 0 | 0 | 0 | 116 | 0.0613 | 0 | 0 | 0 | 0 | 0 | 0 | 0 | DEER:Res:Refg_Chrg_Duct_Seal | Annual | 9 | Residential Mobile Home | Existing | Fresno Area | SCG
| Res-DuctSeal-MedToLow-wtd | DEER2017 | D17 v1 | 42599.9708 | SCG | DMo | Ex | rNCGF | CZ13 | 13 | Cap-Tons | 1 | 1210 | None | 0 | 0 | 0 | 2.26 | 0 | 3.64 | 0 | 0 | 0 | 0 | 0 | 0 | DEER:Res:Refg_Chrg_Duct_Seal | Annual | 9 | Residential Mobile Home | Existing | Fresno Area | SCG
| Res-DuctSeal-MedToLow-wtd | DEER2017 | D17 v1 | 42599.9775 | SCG | DMo | Ex | rWtd | CZ13 | 13 | Cap-Tons | 1 | 1210 | None | 0 | 0 | 0 | 74.1 | 0.0619 | 3.51 | 0 | 0 | 0 | 0 | 0 | 0 | DEER:Res:Refg_Chrg_Duct_Seal | Annual | 2 | Residential Mobile Home | Existing | Fresno Area | SCG
| Res-DuctSeal-MedToLow-wtd | DEER2017 | D17 v1 | 42599.9708 | SCG | DMo | Ex | rDXGF | CZ14 | 14 | Cap-Tons | 1 | 1230 | None | 0 | 0 | 0 | 82.4 | 0.0984 | 6.38 | 0 | 0 | 0 | 0 | 0 | 0 | DEER:Res:Refg_Chrg_Duct_Seal | Annual | 9 | Residential Mobile Home | Existing | Palmdale (China Lake for pre-2014) | SCG
| Res-DuctSeal-MedToLow-wtd | DEER2017 | D17 v1 | 42599.9708 | SCG | DMo | Ex | rDXHP | CZ14 | 14 | Cap-Tons | 1 | 1230 | None | 0 | 0 | 0 | 187 | 0.0969 | 0 | 0 | 0 | 0 | 0 | 0 | 0 | DEER:Res:Refg_Chrg_Duct_Seal | Annual | 9 | Residential Mobile Home | Existing | Palmdale (China Lake for pre-2014) | SCG
| Res-DuctSeal-MedToLow-wtd | DEER2017 | D17 v1 | 42599.9708 | SCG | DMo | Ex | rNCGF | CZ14 | 14 | Cap-Tons | 1 | 1230 | None | 0 | 0 | 0 | 3.51 | 0 | 5.58 | 0 | 0 | 0 | 0 | 0 | 0 | DEER:Res:Refg_Chrg_Duct_Seal | Annual | 9 | Residential Mobile Home | Existing | Palmdale (China Lake for pre-2014) | SCG
| Res-DuctSeal-MedToLow-wtd | DEER2017 | D17 v1 | 42599.9775 | SCG | DMo | Ex | rWtd | CZ14 | 14 | Cap-Tons | 1 | 1230 | None | 0 | 0 | 0 | 72 | 0.073 | 5.59 | 0 | 0 | 0 | 0 | 0 | 0 | DEER:Res:Refg_Chrg_Duct_Seal | Annual | 2 | Residential Mobile Home | Existing | Palmdale (China Lake for pre-2014) | SCG
| Res-DuctSeal-MedToLow-wtd | DEER2017 | D17 v1 | 42599.9708 | SCG | DMo | Ex | rDXGF | CZ15 | 15 | Cap-Tons | 1 | 1230 | None | 0 | 0 | 0 | 111 | 0.0835 | 2.02 | 0 | 0 | 0 | 0 | 0 | 0 | DEER:Res:Refg_Chrg_Duct_Seal | Annual | 9 | Residential Mobile Home | Existing | Palm Springs-Intl (El Centro for pre-2014) | SCG
| Res-DuctSeal-MedToLow-wtd | DEER2017 | D17 v1 | 42599.9708 | SCG | DMo | Ex | rDXHP | CZ15 | 15 | Cap-Tons | 1 | 1230 | None | 0 | 0 | 0 | 127 | 0.0821 | 0 | 0 | 0 | 0 | 0 | 0 | 0 | DEER:Res:Refg_Chrg_Duct_Seal | Annual | 9 | Residential Mobile Home | Existing | Palm Springs-Intl (El Centro for pre-2014) | SCG
| Res-DuctSeal-MedToLow-wtd | DEER2017 | D17 v1 | 42599.9708 | SCG | DMo | Ex | rNCGF | CZ15 | 15 | Cap-Tons | 1 | 1230 | None | 0 | 0 | 0 | 1.15 | 0 | 1.8 | 0 | 0 | 0 | 0 | 0 | 0 | DEER:Res:Refg_Chrg_Duct_Seal | Annual | 9 | Residential Mobile Home | Existing | Palm Springs-Intl (El Centro for pre-2014) | SCG
| Res-DuctSeal-MedToLow-wtd | DEER2017 | D17 v1 | 42599.9775 | SCG | DMo | Ex | rWtd | CZ15 | 15 | Cap-Tons | 1 | 1230 | None | 0 | 0 | 0 | 113 | 0.0833 | 1.77 | 0 | 0 | 0 | 0 | 0 | 0 | DEER:Res:Refg_Chrg_Duct_Seal | Annual | 2 | Residential Mobile Home | Existing | Palm Springs-Intl (El Centro for pre-2014) | SCG
| Res-DuctSeal-MedToLow-wtd | DEER2017 | D17 v1 | 42599.9708 | SCG | DMo | Ex | rDXGF | CZ16 | 16 | Cap-Tons | 1 | 1240 | None | 0 | 0 | 0 | 19.6 | 0.0295 | 6.17 | 0 | 0 | 0 | 0 | 0 | 0 | DEER:Res:Refg_Chrg_Duct_Seal | Annual | 9 | Residential Mobile Home | Existing | Blue Canyon (Mount Shasta for pre-2014) | SCG
| Res-DuctSeal-MedToLow-wtd | DEER2017 | D17 v1 | 42599.9708 | SCG | DMo | Ex | rDXHP | CZ16 | 16 | Cap-Tons | 1 | 1240 | None | 0 | 0 | 0 | 144 | 0.0284 | 0 | 0 | 0 | 0 | 0 | 0 | 0 | DEER:Res:Refg_Chrg_Duct_Seal | Annual | 9 | Residential Mobile Home | Existing | Blue Canyon (Mount Shasta for pre-2014) | SCG
| Res-DuctSeal-MedToLow-wtd | DEER2017 | D17 v1 | 42599.9708 | SCG | DMo | Ex | rNCGF | CZ16 | 16 | Cap-Tons | 1 | 1240 | None | 0 | 0 | 0 | 3.51 | 0 | 5.46 | 0 | 0 | 0 | 0 | 0 | 0 | DEER:Res:Refg_Chrg_Duct_Seal | Annual | 9 | Residential Mobile Home | Existing | Blue Canyon (Mount Shasta for pre-2014) | SCG
| Res-DuctSeal-MedToLow-wtd | DEER2017 | D17 v1 | 42599.9775 | SCG | DMo | Ex | rWtd | CZ16 | 16 | Cap-Tons | 1 | 1240 | None | 0 | 0 | 0 | 35.1 | 0.0293 | 5.4 | 0 | 0 | 0 | 0 | 0 | 0 | DEER:Res:Refg_Chrg_Duct_Seal | Annual | 2 | Residential Mobile Home | Existing | Blue Canyon (Mount Shasta for pre-2014) | SCG
| Res-DuctSeal-MedToLow-wtd | DEER2017 | D17 v1 | 42599.9695 | SCG | DMo | Ex | rDXGF | IOU | OU | Cap-Tons | 1 | 1220 | None | 0 | 0 | 0 | 47.8 | 0.0809 | 2.87 | 0 | 0 | 0 | 0 | 0 | 0 | DEER:Res:Refg_Chrg_Duct_Seal | Annual | 2 | Residential Mobile Home | Existing | IOU Territory | SCG
| Res-DuctSeal-MedToLow-wtd | DEER2017 | D17 v1 | 42599.9695 | SCG | DMo | Ex | rDXHP | IOU | OU | Cap-Tons | 1 | 1220 | None | 0 | 0 | 0 | 78 | 0.0799 | 0 | 0 | 0 | 0 | 0 | 0 | 0 | DEER:Res:Refg_Chrg_Duct_Seal | Annual | 2 | Residential Mobile Home | Existing | IOU Territory | SCG
| Res-DuctSeal-MedToLow-wtd | DEER2017 | D17 v1 | 42599.9695 | SCG | DMo | Ex | rNCGF | IOU | OU | Cap-Tons | 1 | 1220 | None | 0 | 0 | 0 | 1.62 | 0 | 2.58 | 0 | 0 | 0 | 0 | 0 | 0 | DEER:Res:Refg_Chrg_Duct_Seal | Annual | 2 | Residential Mobile Home | Existing | IOU Territory | SCG
| Res-DuctSeal-MedToLow-wtd | DEER2017 | D17 v1 | 42599.9695 | SCG | DMo | Ex | rWtd | IOU | OU | Cap-Tons | 1 | 1220 | None | 0 | 0 | 0 | 44.3 | 0.0666 | 2.53 | 0 | 0 | 0 | 0 | 0 | 0 | DEER:Res:Refg_Chrg_Duct_Seal | Annual | 2 | Residential Mobile Home | Existing | IOU Territory | SCG
| Res-DuctSeal-MedToLow-wtd | DEER2017 | D17 v1 | 42599.9789 | SCG | MFm | Ex | rDXGF | CZ04 | 04 | Cap-Tons | 1 | 1140 | None | 0 | 0 | 0 | 2.39 | 0.00364 | 0.74 | 0 | 0 | 0 | 0 | 0 | 0 | DEER:Res:Refg_Chrg_Duct_Seal | Annual | 9 | Residential Multi-family | Existing | San Jose-Reid (Sunnyvale for pre-2014) | SCG
| Res-DuctSeal-MedToLow-wtd | DEER2017 | D17 v1 | 42599.9789 | SCG | MFm | Ex | rDXHP | CZ04 | 04 | Cap-Tons | 1 | 1140 | None | 0 | 0 | 0 | 12.1 | 0.00417 | 0 | 0 | 0 | 0 | 0 | 0 | 0 | DEER:Res:Refg_Chrg_Duct_Seal | Annual | 9 | Residential Multi-family | Existing | San Jose-Reid (Sunnyvale for pre-2014) | SCG
| Res-DuctSeal-MedToLow-wtd | DEER2017 | D17 v1 | 42599.9789 | SCG | MFm | Ex | rNCGF | CZ04 | 04 | Cap-Tons | 1 | 1140 | None | 0 | 0 | 0 | 0.589 | 0 | 0.712 | 0 | 0 | 0 | 0 | 0 | 0 | DEER:Res:Refg_Chrg_Duct_Seal | Annual | 9 | Residential Multi-family | Existing | San Jose-Reid (Sunnyvale for pre-2014) | SCG
| Res-DuctSeal-MedToLow-wtd | DEER2017 | D17 v1 | 42599.9775 | SCG | MFm | Ex | rWtd | CZ04 | 04 | Cap-Tons | 1 | 1140 | None | 0 | 0 | 0 | 3.07 | 0.00304 | 0.659 | 0 | 0 | 0 | 0 | 0 | 0 | DEER:Res:Refg_Chrg_Duct_Seal | Annual | 2 | Residential Multi-family | Existing | San Jose-Reid (Sunnyvale for pre-2014) | SCG
| Res-DuctSeal-MedToLow-wtd | DEER2017 | D17 v1 | 42599.9789 | SCG | MFm | Ex | rDXGF | CZ05 | 05 | Cap-Tons | 1 | 1050 | None | 0 | 0 | 0 | 0.995 | 0.00012 | 0.794 | 0 | 0 | 0 | 0 | 0 | 0 | DEER:Res:Refg_Chrg_Duct_Seal | Annual | 9 | Residential Multi-family | Existing | Santa Maria Area | SCG
| Res-DuctSeal-MedToLow-wtd | DEER2017 | D17 v1 | 42599.9789 | SCG | MFm | Ex | rDXHP | CZ05 | 05 | Cap-Tons | 1 | 1050 | None | 0 | 0 | 0 | 10.5 | 5.99e-05 | 0 | 0 | 0 | 0 | 0 | 0 | 0 | DEER:Res:Refg_Chrg_Duct_Seal | Annual | 9 | Residential Multi-family | Existing | Santa Maria Area | SCG
| Res-DuctSeal-MedToLow-wtd | DEER2017 | D17 v1 | 42599.9789 | SCG | MFm | Ex | rNCGF | CZ05 | 05 | Cap-Tons | 1 | 1050 | None | 0 | 0 | 0 | 0.636 | 0 | 0.761 | 0 | 0 | 0 | 0 | 0 | 0 | DEER:Res:Refg_Chrg_Duct_Seal | Annual | 9 | Residential Multi-family | Existing | Santa Maria Area | SCG
| Res-DuctSeal-MedToLow-wtd | DEER2017 | D17 v1 | 42599.9775 | SCG | MFm | Ex | rWtd | CZ05 | 05 | Cap-Tons | 1 | 1050 | None | 0 | 0 | 0 | 0.676 | 2.95e-06 | 0.759 | 0 | 0 | 0 | 0 | 0 | 0 | DEER:Res:Refg_Chrg_Duct_Seal | Annual | 2 | Residential Multi-family | Existing | Santa Maria Area | SCG
| Res-DuctSeal-MedToLow-wtd | DEER2017 | D17 v1 | 42599.9789 | SCG | MFm | Ex | rDXGF | CZ06 | 06 | Cap-Tons | 1 | 1150 | None | 0 | 0 | 0 | 2.53 | 0.00511 | 0.428 | 0 | 0 | 0 | 0 | 0 | 0 | DEER:Res:Refg_Chrg_Duct_Seal | Annual | 9 | Residential Multi-family | Existing | Torrance (Los Angeles for pre-2014) | SCG
| Res-DuctSeal-MedToLow-wtd | DEER2017 | D17 v1 | 42599.9789 | SCG | MFm | Ex | rDXHP | CZ06 | 06 | Cap-Tons | 1 | 1150 | None | 0 | 0 | 0 | 6.89 | 0.00492 | 0 | 0 | 0 | 0 | 0 | 0 | 0 | DEER:Res:Refg_Chrg_Duct_Seal | Annual | 9 | Residential Multi-family | Existing | Torrance (Los Angeles for pre-2014) | SCG
| Res-DuctSeal-MedToLow-wtd | DEER2017 | D17 v1 | 42599.9789 | SCG | MFm | Ex | rNCGF | CZ06 | 06 | Cap-Tons | 1 | 1150 | None | 0 | 0 | 0 | 0.352 | 0 | 0.413 | 0 | 0 | 0 | 0 | 0 | 0 | DEER:Res:Refg_Chrg_Duct_Seal | Annual | 9 | Residential Multi-family | Existing | Torrance (Los Angeles for pre-2014) | SCG
| Res-DuctSeal-MedToLow-wtd | DEER2017 | D17 v1 | 42599.9775 | SCG | MFm | Ex | rWtd | CZ06 | 06 | Cap-Tons | 1 | 1150 | None | 0 | 0 | 0 | 1.64 | 0.00241 | 0.395 | 0 | 0 | 0 | 0 | 0 | 0 | DEER:Res:Refg_Chrg_Duct_Seal | Annual | 2 | Residential Multi-family | Existing | Torrance (Los Angeles for pre-2014) | SCG
| Res-DuctSeal-MedToLow-wtd | DEER2017 | D17 v1 | 42599.9789 | SCG | MFm | Ex | rDXGF | CZ07 | 07 | Cap-Tons | 1 | 1170 | None | 0 | 0 | 0 | 2.01 | 0.00228 | 0.306 | 0 | 0 | 0 | 0 | 0 | 0 | DEER:Res:Refg_Chrg_Duct_Seal | Annual | 9 | Residential Multi-family | Existing | San Diego-Lindbergh | SCG
| Res-DuctSeal-MedToLow-wtd | DEER2017 | D17 v1 | 42599.9789 | SCG | MFm | Ex | rDXHP | CZ07 | 07 | Cap-Tons | 1 | 1170 | None | 0 | 0 | 0 | 5.29 | 0.00261 | 0 | 0 | 0 | 0 | 0 | 0 | 0 | DEER:Res:Refg_Chrg_Duct_Seal | Annual | 9 | Residential Multi-family | Existing | San Diego-Lindbergh | SCG
| Res-DuctSeal-MedToLow-wtd | DEER2017 | D17 v1 | 42599.9789 | SCG | MFm | Ex | rNCGF | CZ07 | 07 | Cap-Tons | 1 | 1170 | None | 0 | 0 | 0 | 0.259 | 0 | 0.287 | 0 | 0 | 0 | 0 | 0 | 0 | DEER:Res:Refg_Chrg_Duct_Seal | Annual | 9 | Residential Multi-family | Existing | San Diego-Lindbergh | SCG
| Res-DuctSeal-MedToLow-wtd | DEER2017 | D17 v1 | 42599.9775 | SCG | MFm | Ex | rWtd | CZ07 | 07 | Cap-Tons | 1 | 1170 | None | 0 | 0 | 0 | 1.25 | 0.00106 | 0.278 | 0 | 0 | 0 | 0 | 0 | 0 | DEER:Res:Refg_Chrg_Duct_Seal | Annual | 2 | Residential Multi-family | Existing | San Diego-Lindbergh | SCG
| Res-DuctSeal-MedToLow-wtd | DEER2017 | D17 v1 | 42599.9789 | SCG | MFm | Ex | rDXGF | CZ08 | 08 | Cap-Tons | 1 | 1140 | None | 0 | 0 | 0 | 4.23 | 0.00604 | 0.442 | 0 | 0 | 0 | 0 | 0 | 0 | DEER:Res:Refg_Chrg_Duct_Seal | Annual | 9 | Residential Multi-family | Existing | Fullerton (El Toro for pre-2014) | SCG
| Res-DuctSeal-MedToLow-wtd | DEER2017 | D17 v1 | 42599.9789 | SCG | MFm | Ex | rDXHP | CZ08 | 08 | Cap-Tons | 1 | 1140 | None | 0 | 0 | 0 | 7.84 | 0.0058 | 0 | 0 | 0 | 0 | 0 | 0 | 0 | DEER:Res:Refg_Chrg_Duct_Seal | Annual | 9 | Residential Multi-family | Existing | Fullerton (El Toro for pre-2014) | SCG
| Res-DuctSeal-MedToLow-wtd | DEER2017 | D17 v1 | 42599.9789 | SCG | MFm | Ex | rNCGF | CZ08 | 08 | Cap-Tons | 1 | 1140 | None | 0 | 0 | 0 | 0.373 | 0 | 0.418 | 0 | 0 | 0 | 0 | 0 | 0 | DEER:Res:Refg_Chrg_Duct_Seal | Annual | 9 | Residential Multi-family | Existing | Fullerton (El Toro for pre-2014) | SCG
| Res-DuctSeal-MedToLow-wtd | DEER2017 | D17 v1 | 42599.9775 | SCG | MFm | Ex | rWtd | CZ08 | 08 | Cap-Tons | 1 | 1140 | None | 0 | 0 | 0 | 2.42 | 0.00285 | 0.403 | 0 | 0 | 0 | 0 | 0 | 0 | DEER:Res:Refg_Chrg_Duct_Seal | Annual | 2 | Residential Multi-family | Existing | Fullerton (El Toro for pre-2014) | SCG
| Res-DuctSeal-MedToLow-wtd | DEER2017 | D17 v1 | 42599.9789 | SCG | MFm | Ex | rDXGF | CZ09 | 09 | Cap-Tons | 1 | 1250 | None | 0 | 0 | 0 | 6.22 | 0.00943 | 0.54 | 0 | 0 | 0 | 0 | 0 | 0 | DEER:Res:Refg_Chrg_Duct_Seal | Annual | 9 | Residential Multi-family | Existing | Burbank-Glendale (Pasadena for pre-2014) | SCG
| Res-DuctSeal-MedToLow-wtd | DEER2017 | D17 v1 | 42599.9789 | SCG | MFm | Ex | rDXHP | CZ09 | 09 | Cap-Tons | 1 | 1250 | None | 0 | 0 | 0 | 11 | 0.00949 | 0 | 0 | 0 | 0 | 0 | 0 | 0 | DEER:Res:Refg_Chrg_Duct_Seal | Annual | 9 | Residential Multi-family | Existing | Burbank-Glendale (Pasadena for pre-2014) | SCG
| Res-DuctSeal-MedToLow-wtd | DEER2017 | D17 v1 | 42599.9789 | SCG | MFm | Ex | rNCGF | CZ09 | 09 | Cap-Tons | 1 | 1250 | None | 0 | 0 | 0 | 0.395 | 0 | 0.514 | 0 | 0 | 0 | 0 | 0 | 0 | DEER:Res:Refg_Chrg_Duct_Seal | Annual | 9 | Residential Multi-family | Existing | Burbank-Glendale (Pasadena for pre-2014) | SCG
| Res-DuctSeal-MedToLow-wtd | DEER2017 | D17 v1 | 42599.9775 | SCG | MFm | Ex | rWtd | CZ09 | 09 | Cap-Tons | 1 | 1250 | None | 0 | 0 | 0 | 4.87 | 0.00657 | 0.484 | 0 | 0 | 0 | 0 | 0 | 0 | DEER:Res:Refg_Chrg_Duct_Seal | Annual | 2 | Residential Multi-family | Existing | Burbank-Glendale (Pasadena for pre-2014) | SCG
| Res-DuctSeal-MedToLow-wtd | DEER2017 | D17 v1 | 42599.9789 | SCG | MFm | Ex | rDXGF | CZ10 | 10 | Cap-Tons | 1 | 1310 | None | 0 | 0 | 0 | 4.74 | 0.00924 | 0.717 | 0 | 0 | 0 | 0 | 0 | 0 | DEER:Res:Refg_Chrg_Duct_Seal | Annual | 9 | Residential Multi-family | Existing | Riverside | SCG
| Res-DuctSeal-MedToLow-wtd | DEER2017 | D17 v1 | 42599.9789 | SCG | MFm | Ex | rDXHP | CZ10 | 10 | Cap-Tons | 1 | 1310 | None | 0 | 0 | 0 | 10.7 | 0.00851 | 0 | 0 | 0 | 0 | 0 | 0 | 0 | DEER:Res:Refg_Chrg_Duct_Seal | Annual | 9 | Residential Multi-family | Existing | Riverside | SCG
| Res-DuctSeal-MedToLow-wtd | DEER2017 | D17 v1 | 42599.9789 | SCG | MFm | Ex | rNCGF | CZ10 | 10 | Cap-Tons | 1 | 1310 | None | 0 | 0 | 0 | 0.518 | 0 | 0.694 | 0 | 0 | 0 | 0 | 0 | 0 | DEER:Res:Refg_Chrg_Duct_Seal | Annual | 9 | Residential Multi-family | Existing | Riverside | SCG
| Res-DuctSeal-MedToLow-wtd | DEER2017 | D17 v1 | 42599.9775 | SCG | MFm | Ex | rWtd | CZ10 | 10 | Cap-Tons | 1 | 1310 | None | 0 | 0 | 0 | 5.11 | 0.00844 | 0.632 | 0 | 0 | 0 | 0 | 0 | 0 | DEER:Res:Refg_Chrg_Duct_Seal | Annual | 2 | Residential Multi-family | Existing | Riverside | SCG
| Res-DuctSeal-MedToLow-wtd | DEER2017 | D17 v1 | 42599.9789 | SCG | MFm | Ex | rDXGF | CZ13 | 13 | Cap-Tons | 1 | 1100 | None | 0 | 0 | 0 | 7.18 | 0.00528 | 0.763 | 0 | 0 | 0 | 0 | 0 | 0 | DEER:Res:Refg_Chrg_Duct_Seal | Annual | 9 | Residential Multi-family | Existing | Fresno Area | SCG
| Res-DuctSeal-MedToLow-wtd | DEER2017 | D17 v1 | 42599.9789 | SCG | MFm | Ex | rDXHP | CZ13 | 13 | Cap-Tons | 1 | 1100 | None | 0 | 0 | 0 | 15.7 | 0.00527 | 0 | 0 | 0 | 0 | 0 | 0 | 0 | DEER:Res:Refg_Chrg_Duct_Seal | Annual | 9 | Residential Multi-family | Existing | Fresno Area | SCG
| Res-DuctSeal-MedToLow-wtd | DEER2017 | D17 v1 | 42599.9789 | SCG | MFm | Ex | rNCGF | CZ13 | 13 | Cap-Tons | 1 | 1100 | None | 0 | 0 | 0 | 0.585 | 0 | 0.735 | 0 | 0 | 0 | 0 | 0 | 0 | DEER:Res:Refg_Chrg_Duct_Seal | Annual | 9 | Residential Multi-family | Existing | Fresno Area | SCG
| Res-DuctSeal-MedToLow-wtd | DEER2017 | D17 v1 | 42599.9775 | SCG | MFm | Ex | rWtd | CZ13 | 13 | Cap-Tons | 1 | 1100 | None | 0 | 0 | 0 | 7.73 | 0.00492 | 0.671 | 0 | 0 | 0 | 0 | 0 | 0 | DEER:Res:Refg_Chrg_Duct_Seal | Annual | 2 | Residential Multi-family | Existing | Fresno Area | SCG
| Res-DuctSeal-MedToLow-wtd | DEER2017 | D17 v1 | 42599.9789 | SCG | MFm | Ex | rDXGF | CZ14 | 14 | Cap-Tons | 1 | 1390 | None | 0 | 0 | 0 | 9.83 | 0.0108 | 0.667 | 0 | 0 | 0 | 0 | 0 | 0 | DEER:Res:Refg_Chrg_Duct_Seal | Annual | 9 | Residential Multi-family | Existing | Palmdale (China Lake for pre-2014) | SCG
| Res-DuctSeal-MedToLow-wtd | DEER2017 | D17 v1 | 42599.9789 | SCG | MFm | Ex | rDXHP | CZ14 | 14 | Cap-Tons | 1 | 1390 | None | 0 | 0 | 0 | 19.7 | 0.0113 | 0 | 0 | 0 | 0 | 0 | 0 | 0 | DEER:Res:Refg_Chrg_Duct_Seal | Annual | 9 | Residential Multi-family | Existing | Palmdale (China Lake for pre-2014) | SCG
| Res-DuctSeal-MedToLow-wtd | DEER2017 | D17 v1 | 42599.9789 | SCG | MFm | Ex | rNCGF | CZ14 | 14 | Cap-Tons | 1 | 1390 | None | 0 | 0 | 0 | 0.472 | 0 | 0.646 | 0 | 0 | 0 | 0 | 0 | 0 | DEER:Res:Refg_Chrg_Duct_Seal | Annual | 9 | Residential Multi-family | Existing | Palmdale (China Lake for pre-2014) | SCG
| Res-DuctSeal-MedToLow-wtd | DEER2017 | D17 v1 | 42599.9775 | SCG | MFm | Ex | rWtd | CZ14 | 14 | Cap-Tons | 1 | 1390 | None | 0 | 0 | 0 | 11.1 | 0.0108 | 0.583 | 0 | 0 | 0 | 0 | 0 | 0 | DEER:Res:Refg_Chrg_Duct_Seal | Annual | 2 | Residential Multi-family | Existing | Palmdale (China Lake for pre-2014) | SCG
| Res-DuctSeal-MedToLow-wtd | DEER2017 | D17 v1 | 42599.9789 | SCG | MFm | Ex | rDXGF | CZ15 | 15 | Cap-Tons | 1 | 1410 | None | 0 | 0 | 0 | 14 | 0.00989 | 0.297 | 0 | 0 | 0 | 0 | 0 | 0 | DEER:Res:Refg_Chrg_Duct_Seal | Annual | 9 | Residential Multi-family | Existing | Palm Springs-Intl (El Centro for pre-2014) | SCG
| Res-DuctSeal-MedToLow-wtd | DEER2017 | D17 v1 | 42599.9789 | SCG | MFm | Ex | rDXHP | CZ15 | 15 | Cap-Tons | 1 | 1410 | None | 0 | 0 | 0 | 16.9 | 0.0101 | 0 | 0 | 0 | 0 | 0 | 0 | 0 | DEER:Res:Refg_Chrg_Duct_Seal | Annual | 9 | Residential Multi-family | Existing | Palm Springs-Intl (El Centro for pre-2014) | SCG
| Res-DuctSeal-MedToLow-wtd | DEER2017 | D17 v1 | 42599.9789 | SCG | MFm | Ex | rNCGF | CZ15 | 15 | Cap-Tons | 1 | 1410 | None | 0 | 0 | 0 | 0.201 | 0 | 0.283 | 0 | 0 | 0 | 0 | 0 | 0 | DEER:Res:Refg_Chrg_Duct_Seal | Annual | 9 | Residential Multi-family | Existing | Palm Springs-Intl (El Centro for pre-2014) | SCG
| Res-DuctSeal-MedToLow-wtd | DEER2017 | D17 v1 | 42599.9775 | SCG | MFm | Ex | rWtd | CZ15 | 15 | Cap-Tons | 1 | 1410 | None | 0 | 0 | 0 | 14.2 | 0.00983 | 0.26 | 0 | 0 | 0 | 0 | 0 | 0 | DEER:Res:Refg_Chrg_Duct_Seal | Annual | 2 | Residential Multi-family | Existing | Palm Springs-Intl (El Centro for pre-2014) | SCG
| Res-DuctSeal-MedToLow-wtd | DEER2017 | D17 v1 | 42599.9789 | SCG | MFm | Ex | rDXGF | CZ16 | 16 | Cap-Tons | 1 | 1130 | None | 0 | 0 | 0 | 5.68 | 0.00731 | 1.54 | 0 | 0 | 0 | 0 | 0 | 0 | DEER:Res:Refg_Chrg_Duct_Seal | Annual | 9 | Residential Multi-family | Existing | Blue Canyon (Mount Shasta for pre-2014) | SCG
| Res-DuctSeal-MedToLow-wtd | DEER2017 | D17 v1 | 42599.9789 | SCG | MFm | Ex | rDXHP | CZ16 | 16 | Cap-Tons | 1 | 1130 | None | 0 | 0 | 0 | 31 | 0.00731 | 0 | 0 | 0 | 0 | 0 | 0 | 0 | DEER:Res:Refg_Chrg_Duct_Seal | Annual | 9 | Residential Multi-family | Existing | Blue Canyon (Mount Shasta for pre-2014) | SCG
| Res-DuctSeal-MedToLow-wtd | DEER2017 | D17 v1 | 42599.9789 | SCG | MFm | Ex | rNCGF | CZ16 | 16 | Cap-Tons | 1 | 1130 | None | 0 | 0 | 0 | 1.21 | 0 | 1.49 | 0 | 0 | 0 | 0 | 0 | 0 | DEER:Res:Refg_Chrg_Duct_Seal | Annual | 9 | Residential Multi-family | Existing | Blue Canyon (Mount Shasta for pre-2014) | SCG
| Res-DuctSeal-MedToLow-wtd | DEER2017 | D17 v1 | 42599.9775 | SCG | MFm | Ex | rWtd | CZ16 | 16 | Cap-Tons | 1 | 1130 | None | 0 | 0 | 0 | 8.86 | 0.00731 | 1.35 | 0 | 0 | 0 | 0 | 0 | 0 | DEER:Res:Refg_Chrg_Duct_Seal | Annual | 2 | Residential Multi-family | Existing | Blue Canyon (Mount Shasta for pre-2014) | SCG
| Res-DuctSeal-MedToLow-wtd | DEER2017 | D17 v1 | 42599.9695 | SCG | MFm | Ex | rDXGF | IOU | OU | Cap-Tons | 1 | 1210 | None | 0 | 0 | 0 | 5.16 | 0.00763 | 0.508 | 0 | 0 | 0 | 0 | 0 | 0 | DEER:Res:Refg_Chrg_Duct_Seal | Annual | 2 | Residential Multi-family | Existing | IOU Territory | SCG
| Res-DuctSeal-MedToLow-wtd | DEER2017 | D17 v1 | 42599.9695 | SCG | MFm | Ex | rDXHP | IOU | OU | Cap-Tons | 1 | 1210 | None | 0 | 0 | 0 | 9.87 | 0.00756 | 0 | 0 | 0 | 0 | 0 | 0 | 0 | DEER:Res:Refg_Chrg_Duct_Seal | Annual | 2 | Residential Multi-family | Existing | IOU Territory | SCG
| Res-DuctSeal-MedToLow-wtd | DEER2017 | D17 v1 | 42599.9695 | SCG | MFm | Ex | rNCGF | IOU | OU | Cap-Tons | 1 | 1210 | None | 0 | 0 | 0 | 0.391 | 0 | 0.485 | 0 | 0 | 0 | 0 | 0 | 0 | DEER:Res:Refg_Chrg_Duct_Seal | Annual | 2 | Residential Multi-family | Existing | IOU Territory | SCG
| Res-DuctSeal-MedToLow-wtd | DEER2017 | D17 v1 | 42599.9695 | SCG | MFm | Ex | rWtd | IOU | OU | Cap-Tons | 1 | 1210 | None | 0 | 0 | 0 | 4.01 | 0.00501 | 0.459 | 0 | 0 | 0 | 0 | 0 | 0 | DEER:Res:Refg_Chrg_Duct_Seal | Annual | 2 | Residential Multi-family | Existing | IOU Territory | SCG
| Res-DuctSeal-MedToLow-wtd | DEER2017 | D17 v1 | 42599.9799 | SCG | Res | Ex | rDXGF | CZ04 | 04 | Cap-Tons | 1 | 1840 | None | 0 | 0 | 0 | 10.3 | 0.0247 | 3.08 | 0 | 0 | 0 | 0 | 0 | 0 | DEER:Res:Refg_Chrg_Duct_Seal | Annual | 2 | Residential | Existing | San Jose-Reid (Sunnyvale for pre-2014) | SCG
| Res-DuctSeal-MedToLow-wtd | DEER2017 | D17 v1 | 42599.9799 | SCG | Res | Ex | rDXHP | CZ04 | 04 | Cap-Tons | 1 | 1840 | None | 0 | 0 | 0 | 48.8 | 0.0238 | 0 | 0 | 0 | 0 | 0 | 0 | 0 | DEER:Res:Refg_Chrg_Duct_Seal | Annual | 2 | Residential | Existing | San Jose-Reid (Sunnyvale for pre-2014) | SCG
| Res-DuctSeal-MedToLow-wtd | DEER2017 | D17 v1 | 42599.9799 | SCG | Res | Ex | rNCGF | CZ04 | 04 | Cap-Tons | 1 | 1840 | None | 0 | 0 | 0 | 2 | 0 | 3 | 0 | 0 | 0 | 0 | 0 | 0 | DEER:Res:Refg_Chrg_Duct_Seal | Annual | 2 | Residential | Existing | San Jose-Reid (Sunnyvale for pre-2014) | SCG
| Res-DuctSeal-MedToLow-wtd | DEER2017 | D17 v1 | 42599.9799 | SCG | Res | Ex | rWtd | CZ04 | 04 | Cap-Tons | 1 | 1840 | None | 0 | 0 | 0 | 12.5 | 0.0245 | 2.9 | 0 | 0 | 0 | 0 | 0 | 0 | DEER:Res:Refg_Chrg_Duct_Seal | Annual | 2 | Residential | Existing | San Jose-Reid (Sunnyvale for pre-2014) | SCG
| Res-DuctSeal-MedToLow-wtd | DEER2017 | D17 v1 | 42599.9799 | SCG | Res | Ex | rDXGF | CZ05 | 05 | Cap-Tons | 1 | 1620 | None | 0 | 0 | 0 | 4.13 | 0.0111 | 4.15 | 0 | 0 | 0 | 0 | 0 | 0 | DEER:Res:Refg_Chrg_Duct_Seal | Annual | 2 | Residential | Existing | Santa Maria Area | SCG
| Res-DuctSeal-MedToLow-wtd | DEER2017 | D17 v1 | 42599.9799 | SCG | Res | Ex | rDXHP | CZ05 | 05 | Cap-Tons | 1 | 1620 | None | 0 | 0 | 0 | 48.3 | 0.00998 | 0 | 0 | 0 | 0 | 0 | 0 | 0 | DEER:Res:Refg_Chrg_Duct_Seal | Annual | 2 | Residential | Existing | Santa Maria Area | SCG
| Res-DuctSeal-MedToLow-wtd | DEER2017 | D17 v1 | 42599.9799 | SCG | Res | Ex | rNCGF | CZ05 | 05 | Cap-Tons | 1 | 1620 | None | 0 | 0 | 0 | 2.65 | 0 | 4.05 | 0 | 0 | 0 | 0 | 0 | 0 | DEER:Res:Refg_Chrg_Duct_Seal | Annual | 2 | Residential | Existing | Santa Maria Area | SCG
| Res-DuctSeal-MedToLow-wtd | DEER2017 | D17 v1 | 42599.9799 | SCG | Res | Ex | rWtd | CZ05 | 05 | Cap-Tons | 1 | 1620 | None | 0 | 0 | 0 | 3.25 | 0.00162 | 4.03 | 0 | 0 | 0 | 0 | 0 | 0 | DEER:Res:Refg_Chrg_Duct_Seal | Annual | 2 | Residential | Existing | Santa Maria Area | SCG
| Res-DuctSeal-MedToLow-wtd | DEER2017 | D17 v1 | 42599.9799 | SCG | Res | Ex | rDXGF | CZ06 | 06 | Cap-Tons | 1 | 1560 | None | 0 | 0 | 0 | 6.51 | 0.0195 | 1.36 | 0 | 0 | 0 | 0 | 0 | 0 | DEER:Res:Refg_Chrg_Duct_Seal | Annual | 2 | Residential | Existing | Torrance (Los Angeles for pre-2014) | SCG
| Res-DuctSeal-MedToLow-wtd | DEER2017 | D17 v1 | 42599.9799 | SCG | Res | Ex | rDXHP | CZ06 | 06 | Cap-Tons | 1 | 1560 | None | 0 | 0 | 0 | 19.2 | 0.0184 | 0 | 0 | 0 | 0 | 0 | 0 | 0 | DEER:Res:Refg_Chrg_Duct_Seal | Annual | 2 | Residential | Existing | Torrance (Los Angeles for pre-2014) | SCG
| Res-DuctSeal-MedToLow-wtd | DEER2017 | D17 v1 | 42599.9799 | SCG | Res | Ex | rNCGF | CZ06 | 06 | Cap-Tons | 1 | 1560 | None | 0 | 0 | 0 | 0.886 | 0 | 1.33 | 0 | 0 | 0 | 0 | 0 | 0 | DEER:Res:Refg_Chrg_Duct_Seal | Annual | 2 | Residential | Existing | Torrance (Los Angeles for pre-2014) | SCG
| Res-DuctSeal-MedToLow-wtd | DEER2017 | D17 v1 | 42599.9799 | SCG | Res | Ex | rWtd | CZ06 | 06 | Cap-Tons | 1 | 1560 | None | 0 | 0 | 0 | 3.55 | 0.00803 | 1.31 | 0 | 0 | 0 | 0 | 0 | 0 | DEER:Res:Refg_Chrg_Duct_Seal | Annual | 2 | Residential | Existing | Torrance (Los Angeles for pre-2014) | SCG
| Res-DuctSeal-MedToLow-wtd | DEER2017 | D17 v1 | 42599.9799 | SCG | Res | Ex | rDXGF | CZ07 | 07 | Cap-Tons | 1 | 1410 | None | 0 | 0 | 0 | 6.47 | 0.0139 | 1.17 | 0 | 0 | 0 | 0 | 0 | 0 | DEER:Res:Refg_Chrg_Duct_Seal | Annual | 2 | Residential | Existing | San Diego-Lindbergh | SCG
| Res-DuctSeal-MedToLow-wtd | DEER2017 | D17 v1 | 42599.9799 | SCG | Res | Ex | rDXHP | CZ07 | 07 | Cap-Tons | 1 | 1410 | None | 0 | 0 | 0 | 15.4 | 0.0134 | 0 | 0 | 0 | 0 | 0 | 0 | 0 | DEER:Res:Refg_Chrg_Duct_Seal | Annual | 2 | Residential | Existing | San Diego-Lindbergh | SCG
| Res-DuctSeal-MedToLow-wtd | DEER2017 | D17 v1 | 42599.9799 | SCG | Res | Ex | rNCGF | CZ07 | 07 | Cap-Tons | 1 | 1410 | None | 0 | 0 | 0 | 0.809 | 0 | 1.15 | 0 | 0 | 0 | 0 | 0 | 0 | DEER:Res:Refg_Chrg_Duct_Seal | Annual | 2 | Residential | Existing | San Diego-Lindbergh | SCG
| Res-DuctSeal-MedToLow-wtd | DEER2017 | D17 v1 | 42599.9799 | SCG | Res | Ex | rWtd | CZ07 | 07 | Cap-Tons | 1 | 1410 | None | 0 | 0 | 0 | 2.37 | 0.00314 | 1.13 | 0 | 0 | 0 | 0 | 0 | 0 | DEER:Res:Refg_Chrg_Duct_Seal | Annual | 2 | Residential | Existing | San Diego-Lindbergh | SCG
| Res-DuctSeal-MedToLow-wtd | DEER2017 | D17 v1 | 42599.9799 | SCG | Res | Ex | rDXGF | CZ08 | 08 | Cap-Tons | 1 | 1480 | None | 0 | 0 | 0 | 11.2 | 0.0208 | 1.34 | 0 | 0 | 0 | 0 | 0 | 0 | DEER:Res:Refg_Chrg_Duct_Seal | Annual | 2 | Residential | Existing | Fullerton (El Toro for pre-2014) | SCG
| Res-DuctSeal-MedToLow-wtd | DEER2017 | D17 v1 | 42599.9799 | SCG | Res | Ex | rDXHP | CZ08 | 08 | Cap-Tons | 1 | 1480 | None | 0 | 0 | 0 | 21.9 | 0.0204 | 0 | 0 | 0 | 0 | 0 | 0 | 0 | DEER:Res:Refg_Chrg_Duct_Seal | Annual | 2 | Residential | Existing | Fullerton (El Toro for pre-2014) | SCG
| Res-DuctSeal-MedToLow-wtd | DEER2017 | D17 v1 | 42599.9799 | SCG | Res | Ex | rNCGF | CZ08 | 08 | Cap-Tons | 1 | 1480 | None | 0 | 0 | 0 | 0.876 | 0 | 1.31 | 0 | 0 | 0 | 0 | 0 | 0 | DEER:Res:Refg_Chrg_Duct_Seal | Annual | 2 | Residential | Existing | Fullerton (El Toro for pre-2014) | SCG
| Res-DuctSeal-MedToLow-wtd | DEER2017 | D17 v1 | 42599.9799 | SCG | Res | Ex | rWtd | CZ08 | 08 | Cap-Tons | 1 | 1480 | None | 0 | 0 | 0 | 6.34 | 0.0103 | 1.28 | 0 | 0 | 0 | 0 | 0 | 0 | DEER:Res:Refg_Chrg_Duct_Seal | Annual | 2 | Residential | Existing | Fullerton (El Toro for pre-2014) | SCG
| Res-DuctSeal-MedToLow-wtd | DEER2017 | D17 v1 | 42599.9799 | SCG | Res | Ex | rDXGF | CZ09 | 09 | Cap-Tons | 1 | 1490 | None | 0 | 0 | 0 | 15 | 0.0325 | 1.52 | 0 | 0 | 0 | 0 | 0 | 0 | DEER:Res:Refg_Chrg_Duct_Seal | Annual | 2 | Residential | Existing | Burbank-Glendale (Pasadena for pre-2014) | SCG
| Res-DuctSeal-MedToLow-wtd | DEER2017 | D17 v1 | 42599.9799 | SCG | Res | Ex | rDXHP | CZ09 | 09 | Cap-Tons | 1 | 1490 | None | 0 | 0 | 0 | 28.5 | 0.0327 | 0 | 0 | 0 | 0 | 0 | 0 | 0 | DEER:Res:Refg_Chrg_Duct_Seal | Annual | 2 | Residential | Existing | Burbank-Glendale (Pasadena for pre-2014) | SCG
| Res-DuctSeal-MedToLow-wtd | DEER2017 | D17 v1 | 42599.9799 | SCG | Res | Ex | rNCGF | CZ09 | 09 | Cap-Tons | 1 | 1490 | None | 0 | 0 | 0 | 0.962 | 0 | 1.48 | 0 | 0 | 0 | 0 | 0 | 0 | DEER:Res:Refg_Chrg_Duct_Seal | Annual | 2 | Residential | Existing | Burbank-Glendale (Pasadena for pre-2014) | SCG
| Res-DuctSeal-MedToLow-wtd | DEER2017 | D17 v1 | 42599.9799 | SCG | Res | Ex | rWtd | CZ09 | 09 | Cap-Tons | 1 | 1490 | None | 0 | 0 | 0 | 12.4 | 0.0251 | 1.43 | 0 | 0 | 0 | 0 | 0 | 0 | DEER:Res:Refg_Chrg_Duct_Seal | Annual | 2 | Residential | Existing | Burbank-Glendale (Pasadena for pre-2014) | SCG
| Res-DuctSeal-MedToLow-wtd | DEER2017 | D17 v1 | 42599.9799 | SCG | Res | Ex | rDXGF | CZ10 | 10 | Cap-Tons | 1 | 1780 | None | 0 | 0 | 0 | 18.9 | 0.0387 | 2.43 | 0 | 0 | 0 | 0 | 0 | 0 | DEER:Res:Refg_Chrg_Duct_Seal | Annual | 2 | Residential | Existing | Riverside | SCG
| Res-DuctSeal-MedToLow-wtd | DEER2017 | D17 v1 | 42599.9799 | SCG | Res | Ex | rDXHP | CZ10 | 10 | Cap-Tons | 1 | 1780 | None | 0 | 0 | 0 | 43.7 | 0.0387 | 0 | 0 | 0 | 0 | 0 | 0 | 0 | DEER:Res:Refg_Chrg_Duct_Seal | Annual | 2 | Residential | Existing | Riverside | SCG
| Res-DuctSeal-MedToLow-wtd | DEER2017 | D17 v1 | 42599.9799 | SCG | Res | Ex | rNCGF | CZ10 | 10 | Cap-Tons | 1 | 1780 | None | 0 | 0 | 0 | 1.5 | 0 | 2.37 | 0 | 0 | 0 | 0 | 0 | 0 | DEER:Res:Refg_Chrg_Duct_Seal | Annual | 2 | Residential | Existing | Riverside | SCG
| Res-DuctSeal-MedToLow-wtd | DEER2017 | D17 v1 | 42599.9799 | SCG | Res | Ex | rWtd | CZ10 | 10 | Cap-Tons | 1 | 1780 | None | 0 | 0 | 0 | 19.4 | 0.0367 | 2.29 | 0 | 0 | 0 | 0 | 0 | 0 | DEER:Res:Refg_Chrg_Duct_Seal | Annual | 2 | Residential | Existing | Riverside | SCG
| Res-DuctSeal-MedToLow-wtd | DEER2017 | D17 v1 | 42599.9799 | SCG | Res | Ex | rDXGF | CZ13 | 13 | Cap-Tons | 1 | 1620 | None | 0 | 0 | 0 | 27.9 | 0.0255 | 3.01 | 0 | 0 | 0 | 0 | 0 | 0 | DEER:Res:Refg_Chrg_Duct_Seal | Annual | 2 | Residential | Existing | Fresno Area | SCG
| Res-DuctSeal-MedToLow-wtd | DEER2017 | D17 v1 | 42599.9799 | SCG | Res | Ex | rDXHP | CZ13 | 13 | Cap-Tons | 1 | 1620 | None | 0 | 0 | 0 | 64.5 | 0.0261 | 0 | 0 | 0 | 0 | 0 | 0 | 0 | DEER:Res:Refg_Chrg_Duct_Seal | Annual | 2 | Residential | Existing | Fresno Area | SCG
| Res-DuctSeal-MedToLow-wtd | DEER2017 | D17 v1 | 42599.9799 | SCG | Res | Ex | rNCGF | CZ13 | 13 | Cap-Tons | 1 | 1620 | None | 0 | 0 | 0 | 1.89 | 0 | 2.94 | 0 | 0 | 0 | 0 | 0 | 0 | DEER:Res:Refg_Chrg_Duct_Seal | Annual | 2 | Residential | Existing | Fresno Area | SCG
| Res-DuctSeal-MedToLow-wtd | DEER2017 | D17 v1 | 42599.9799 | SCG | Res | Ex | rWtd | CZ13 | 13 | Cap-Tons | 1 | 1620 | None | 0 | 0 | 0 | 29.5 | 0.025 | 2.83 | 0 | 0 | 0 | 0 | 0 | 0 | DEER:Res:Refg_Chrg_Duct_Seal | Annual | 2 | Residential | Existing | Fresno Area | SCG
| Res-DuctSeal-MedToLow-wtd | DEER2017 | D17 v1 | 42599.9799 | SCG | Res | Ex | rDXGF | CZ14 | 14 | Cap-Tons | 1 | 1690 | None | 0 | 0 | 0 | 35.4 | 0.0456 | 2.92 | 0 | 0 | 0 | 0 | 0 | 0 | DEER:Res:Refg_Chrg_Duct_Seal | Annual | 2 | Residential | Existing | Palmdale (China Lake for pre-2014) | SCG
| Res-DuctSeal-MedToLow-wtd | DEER2017 | D17 v1 | 42599.9799 | SCG | Res | Ex | rDXHP | CZ14 | 14 | Cap-Tons | 1 | 1690 | None | 0 | 0 | 0 | 81.2 | 0.0465 | 0 | 0 | 0 | 0 | 0 | 0 | 0 | DEER:Res:Refg_Chrg_Duct_Seal | Annual | 2 | Residential | Existing | Palmdale (China Lake for pre-2014) | SCG
| Res-DuctSeal-MedToLow-wtd | DEER2017 | D17 v1 | 42599.9799 | SCG | Res | Ex | rNCGF | CZ14 | 14 | Cap-Tons | 1 | 1690 | None | 0 | 0 | 0 | 1.76 | 0 | 2.82 | 0 | 0 | 0 | 0 | 0 | 0 | DEER:Res:Refg_Chrg_Duct_Seal | Annual | 2 | Residential | Existing | Palmdale (China Lake for pre-2014) | SCG
| Res-DuctSeal-MedToLow-wtd | DEER2017 | D17 v1 | 42599.9799 | SCG | Res | Ex | rWtd | CZ14 | 14 | Cap-Tons | 1 | 1690 | None | 0 | 0 | 0 | 37.6 | 0.0451 | 2.76 | 0 | 0 | 0 | 0 | 0 | 0 | DEER:Res:Refg_Chrg_Duct_Seal | Annual | 2 | Residential | Existing | Palmdale (China Lake for pre-2014) | SCG
| Res-DuctSeal-MedToLow-wtd | DEER2017 | D17 v1 | 42599.9799 | SCG | Res | Ex | rDXGF | CZ15 | 15 | Cap-Tons | 1 | 1500 | None | 0 | 0 | 0 | 28.2 | 0.0214 | 0.717 | 0 | 0 | 0 | 0 | 0 | 0 | DEER:Res:Refg_Chrg_Duct_Seal | Annual | 2 | Residential | Existing | Palm Springs-Intl (El Centro for pre-2014) | SCG
| Res-DuctSeal-MedToLow-wtd | DEER2017 | D17 v1 | 42599.9799 | SCG | Res | Ex | rDXHP | CZ15 | 15 | Cap-Tons | 1 | 1500 | None | 0 | 0 | 0 | 35.4 | 0.0219 | 0 | 0 | 0 | 0 | 0 | 0 | 0 | DEER:Res:Refg_Chrg_Duct_Seal | Annual | 2 | Residential | Existing | Palm Springs-Intl (El Centro for pre-2014) | SCG
| Res-DuctSeal-MedToLow-wtd | DEER2017 | D17 v1 | 42599.9799 | SCG | Res | Ex | rNCGF | CZ15 | 15 | Cap-Tons | 1 | 1500 | None | 0 | 0 | 0 | 0.43 | 0 | 0.675 | 0 | 0 | 0 | 0 | 0 | 0 | DEER:Res:Refg_Chrg_Duct_Seal | Annual | 2 | Residential | Existing | Palm Springs-Intl (El Centro for pre-2014) | SCG
| Res-DuctSeal-MedToLow-wtd | DEER2017 | D17 v1 | 42599.9799 | SCG | Res | Ex | rWtd | CZ15 | 15 | Cap-Tons | 1 | 1500 | None | 0 | 0 | 0 | 28.5 | 0.0213 | 0.659 | 0 | 0 | 0 | 0 | 0 | 0 | DEER:Res:Refg_Chrg_Duct_Seal | Annual | 2 | Residential | Existing | Palm Springs-Intl (El Centro for pre-2014) | SCG
| Res-DuctSeal-MedToLow-wtd | DEER2017 | D17 v1 | 42599.9799 | SCG | Res | Ex | rDXGF | CZ16 | 16 | Cap-Tons | 1 | 1580 | None | 0 | 0 | 0 | 14.5 | 0.0218 | 5.33 | 0 | 0 | 0 | 0 | 0 | 0 | DEER:Res:Refg_Chrg_Duct_Seal | Annual | 2 | Residential | Existing | Blue Canyon (Mount Shasta for pre-2014) | SCG
| Res-DuctSeal-MedToLow-wtd | DEER2017 | D17 v1 | 42599.9799 | SCG | Res | Ex | rDXHP | CZ16 | 16 | Cap-Tons | 1 | 1580 | None | 0 | 0 | 0 | 107 | 0.0215 | 0 | 0 | 0 | 0 | 0 | 0 | 0 | DEER:Res:Refg_Chrg_Duct_Seal | Annual | 2 | Residential | Existing | Blue Canyon (Mount Shasta for pre-2014) | SCG
| Res-DuctSeal-MedToLow-wtd | DEER2017 | D17 v1 | 42599.9799 | SCG | Res | Ex | rNCGF | CZ16 | 16 | Cap-Tons | 1 | 1580 | None | 0 | 0 | 0 | 3.48 | 0 | 5.19 | 0 | 0 | 0 | 0 | 0 | 0 | DEER:Res:Refg_Chrg_Duct_Seal | Annual | 2 | Residential | Existing | Blue Canyon (Mount Shasta for pre-2014) | SCG
| Res-DuctSeal-MedToLow-wtd | DEER2017 | D17 v1 | 42599.9799 | SCG | Res | Ex | rWtd | CZ16 | 16 | Cap-Tons | 1 | 1580 | None | 0 | 0 | 0 | 15.2 | 0.0151 | 5.06 | 0 | 0 | 0 | 0 | 0 | 0 | DEER:Res:Refg_Chrg_Duct_Seal | Annual | 2 | Residential | Existing | Blue Canyon (Mount Shasta for pre-2014) | SCG
| Res-DuctSeal-MedToLow-wtd | DEER2017 | D17 v1 | 42599.9799 | SCG | Res | Ex | rDXGF | IOU | OU | Cap-Tons | 1 | 1560 | None | 0 | 0 | 0 | 14 | 0.0279 | 1.75 | 0 | 0 | 0 | 0 | 0 | 0 | DEER:Res:Refg_Chrg_Duct_Seal | Annual | 2 | Residential | Existing | IOU Territory | SCG
| Res-DuctSeal-MedToLow-wtd | DEER2017 | D17 v1 | 42599.9799 | SCG | Res | Ex | rDXHP | IOU | OU | Cap-Tons | 1 | 1560 | None | 0 | 0 | 0 | 31.3 | 0.0277 | 0 | 0 | 0 | 0 | 0 | 0 | 0 | DEER:Res:Refg_Chrg_Duct_Seal | Annual | 2 | Residential | Existing | IOU Territory | SCG
| Res-DuctSeal-MedToLow-wtd | DEER2017 | D17 v1 | 42599.9799 | SCG | Res | Ex | rNCGF | IOU | OU | Cap-Tons | 1 | 1560 | None | 0 | 0 | 0 | 1.11 | 0 | 1.7 | 0 | 0 | 0 | 0 | 0 | 0 | DEER:Res:Refg_Chrg_Duct_Seal | Annual | 2 | Residential | Existing | IOU Territory | SCG
| Res-DuctSeal-MedToLow-wtd | DEER2017 | D17 v1 | 42599.9799 | SCG | Res | Ex | rWtd | IOU | OU | Cap-Tons | 1 | 1560 | None | 0 | 0 | 0 | 11.7 | 0.0204 | 1.66 | 0 | 0 | 0 | 0 | 0 | 0 | DEER:Res:Refg_Chrg_Duct_Seal | Annual | 2 | Residential | Existing | IOU Territory | SCG
| Res-DuctSeal-MedToLow-wtd | DEER2017 | D17 v1 | 42599.9766 | SCG | SFm | Ex | rDXGF | CZ04 | 04 | Cap-Tons | 1 | 1950 | None | 0 | 0 | 0 | 11.4 | 0.0276 | 3.42 | 0 | 0 | 0 | 0 | 0 | 0 | DEER:Res:Refg_Chrg_Duct_Seal | Annual | 9 | Residential Single Family | Existing | San Jose-Reid (Sunnyvale for pre-2014) | SCG
| Res-DuctSeal-MedToLow-wtd | DEER2017 | D17 v1 | 42599.9766 | SCG | SFm | Ex | rDXHP | CZ04 | 04 | Cap-Tons | 1 | 1950 | None | 0 | 0 | 0 | 54 | 0.0265 | 0 | 0 | 0 | 0 | 0 | 0 | 0 | DEER:Res:Refg_Chrg_Duct_Seal | Annual | 9 | Residential Single Family | Existing | San Jose-Reid (Sunnyvale for pre-2014) | SCG
| Res-DuctSeal-MedToLow-wtd | DEER2017 | D17 v1 | 42599.9766 | SCG | SFm | Ex | rNCGF | CZ04 | 04 | Cap-Tons | 1 | 1950 | None | 0 | 0 | 0 | 2.21 | 0 | 3.34 | 0 | 0 | 0 | 0 | 0 | 0 | DEER:Res:Refg_Chrg_Duct_Seal | Annual | 9 | Residential Single Family | Existing | San Jose-Reid (Sunnyvale for pre-2014) | SCG
| Res-DuctSeal-MedToLow-wtd | DEER2017 | D17 v1 | 42599.9775 | SCG | SFm | Ex | rWtd | CZ04 | 04 | Cap-Tons | 1 | 1950 | None | 0 | 0 | 0 | 13.7 | 0.0276 | 3.23 | 0 | 0 | 0 | 0 | 0 | 0 | DEER:Res:Refg_Chrg_Duct_Seal | Annual | 2 | Residential Single Family | Existing | San Jose-Reid (Sunnyvale for pre-2014) | SCG
| Res-DuctSeal-MedToLow-wtd | DEER2017 | D17 v1 | 42599.9766 | SCG | SFm | Ex | rDXGF | CZ05 | 05 | Cap-Tons | 1 | 1780 | None | 0 | 0 | 0 | 4.76 | 0.0134 | 5 | 0 | 0 | 0 | 0 | 0 | 0 | DEER:Res:Refg_Chrg_Duct_Seal | Annual | 9 | Residential Single Family | Existing | Santa Maria Area | SCG
| Res-DuctSeal-MedToLow-wtd | DEER2017 | D17 v1 | 42599.9766 | SCG | SFm | Ex | rDXHP | CZ05 | 05 | Cap-Tons | 1 | 1780 | None | 0 | 0 | 0 | 57.6 | 0.012 | 0 | 0 | 0 | 0 | 0 | 0 | 0 | DEER:Res:Refg_Chrg_Duct_Seal | Annual | 9 | Residential Single Family | Existing | Santa Maria Area | SCG
| Res-DuctSeal-MedToLow-wtd | DEER2017 | D17 v1 | 42599.9766 | SCG | SFm | Ex | rNCGF | CZ05 | 05 | Cap-Tons | 1 | 1780 | None | 0 | 0 | 0 | 3.18 | 0 | 4.9 | 0 | 0 | 0 | 0 | 0 | 0 | DEER:Res:Refg_Chrg_Duct_Seal | Annual | 9 | Residential Single Family | Existing | Santa Maria Area | SCG
| Res-DuctSeal-MedToLow-wtd | DEER2017 | D17 v1 | 42599.9775 | SCG | SFm | Ex | rWtd | CZ05 | 05 | Cap-Tons | 1 | 1780 | None | 0 | 0 | 0 | 3.78 | 0.00179 | 4.88 | 0 | 0 | 0 | 0 | 0 | 0 | DEER:Res:Refg_Chrg_Duct_Seal | Annual | 2 | Residential Single Family | Existing | Santa Maria Area | SCG
| Res-DuctSeal-MedToLow-wtd | DEER2017 | D17 v1 | 42599.9766 | SCG | SFm | Ex | rDXGF | CZ06 | 06 | Cap-Tons | 1 | 1810 | None | 0 | 0 | 0 | 8.68 | 0.0278 | 1.92 | 0 | 0 | 0 | 0 | 0 | 0 | DEER:Res:Refg_Chrg_Duct_Seal | Annual | 9 | Residential Single Family | Existing | Torrance (Los Angeles for pre-2014) | SCG
| Res-DuctSeal-MedToLow-wtd | DEER2017 | D17 v1 | 42599.9766 | SCG | SFm | Ex | rDXHP | CZ06 | 06 | Cap-Tons | 1 | 1810 | None | 0 | 0 | 0 | 26.2 | 0.0261 | 0 | 0 | 0 | 0 | 0 | 0 | 0 | DEER:Res:Refg_Chrg_Duct_Seal | Annual | 9 | Residential Single Family | Existing | Torrance (Los Angeles for pre-2014) | SCG
| Res-DuctSeal-MedToLow-wtd | DEER2017 | D17 v1 | 42599.9766 | SCG | SFm | Ex | rNCGF | CZ06 | 06 | Cap-Tons | 1 | 1810 | None | 0 | 0 | 0 | 1.2 | 0 | 1.88 | 0 | 0 | 0 | 0 | 0 | 0 | DEER:Res:Refg_Chrg_Duct_Seal | Annual | 9 | Residential Single Family | Existing | Torrance (Los Angeles for pre-2014) | SCG
| Res-DuctSeal-MedToLow-wtd | DEER2017 | D17 v1 | 42599.9775 | SCG | SFm | Ex | rWtd | CZ06 | 06 | Cap-Tons | 1 | 1810 | None | 0 | 0 | 0 | 4.7 | 0.0115 | 1.85 | 0 | 0 | 0 | 0 | 0 | 0 | DEER:Res:Refg_Chrg_Duct_Seal | Annual | 2 | Residential Single Family | Existing | Torrance (Los Angeles for pre-2014) | SCG
| Res-DuctSeal-MedToLow-wtd | DEER2017 | D17 v1 | 42599.9766 | SCG | SFm | Ex | rDXGF | CZ07 | 07 | Cap-Tons | 1 | 1660 | None | 0 | 0 | 0 | 11.1 | 0.0259 | 2.05 | 0 | 0 | 0 | 0 | 0 | 0 | DEER:Res:Refg_Chrg_Duct_Seal | Annual | 9 | Residential Single Family | Existing | San Diego-Lindbergh | SCG
| Res-DuctSeal-MedToLow-wtd | DEER2017 | D17 v1 | 42599.9766 | SCG | SFm | Ex | rDXHP | CZ07 | 07 | Cap-Tons | 1 | 1660 | None | 0 | 0 | 0 | 25.7 | 0.0246 | 0 | 0 | 0 | 0 | 0 | 0 | 0 | DEER:Res:Refg_Chrg_Duct_Seal | Annual | 9 | Residential Single Family | Existing | San Diego-Lindbergh | SCG
| Res-DuctSeal-MedToLow-wtd | DEER2017 | D17 v1 | 42599.9766 | SCG | SFm | Ex | rNCGF | CZ07 | 07 | Cap-Tons | 1 | 1660 | None | 0 | 0 | 0 | 1.38 | 0 | 2.03 | 0 | 0 | 0 | 0 | 0 | 0 | DEER:Res:Refg_Chrg_Duct_Seal | Annual | 9 | Residential Single Family | Existing | San Diego-Lindbergh | SCG
| Res-DuctSeal-MedToLow-wtd | DEER2017 | D17 v1 | 42599.9775 | SCG | SFm | Ex | rWtd | CZ07 | 07 | Cap-Tons | 1 | 1660 | None | 0 | 0 | 0 | 3.52 | 0.00528 | 2.01 | 0 | 0 | 0 | 0 | 0 | 0 | DEER:Res:Refg_Chrg_Duct_Seal | Annual | 2 | Residential Single Family | Existing | San Diego-Lindbergh | SCG
| Res-DuctSeal-MedToLow-wtd | DEER2017 | D17 v1 | 42599.9766 | SCG | SFm | Ex | rDXGF | CZ08 | 08 | Cap-Tons | 1 | 1660 | None | 0 | 0 | 0 | 14.8 | 0.0285 | 1.81 | 0 | 0 | 0 | 0 | 0 | 0 | DEER:Res:Refg_Chrg_Duct_Seal | Annual | 9 | Residential Single Family | Existing | Fullerton (El Toro for pre-2014) | SCG
| Res-DuctSeal-MedToLow-wtd | DEER2017 | D17 v1 | 42599.9766 | SCG | SFm | Ex | rDXHP | CZ08 | 08 | Cap-Tons | 1 | 1660 | None | 0 | 0 | 0 | 29.2 | 0.0281 | 0 | 0 | 0 | 0 | 0 | 0 | 0 | DEER:Res:Refg_Chrg_Duct_Seal | Annual | 9 | Residential Single Family | Existing | Fullerton (El Toro for pre-2014) | SCG
| Res-DuctSeal-MedToLow-wtd | DEER2017 | D17 v1 | 42599.9766 | SCG | SFm | Ex | rNCGF | CZ08 | 08 | Cap-Tons | 1 | 1660 | None | 0 | 0 | 0 | 1.14 | 0 | 1.78 | 0 | 0 | 0 | 0 | 0 | 0 | DEER:Res:Refg_Chrg_Duct_Seal | Annual | 9 | Residential Single Family | Existing | Fullerton (El Toro for pre-2014) | SCG
| Res-DuctSeal-MedToLow-wtd | DEER2017 | D17 v1 | 42599.9775 | SCG | SFm | Ex | rWtd | CZ08 | 08 | Cap-Tons | 1 | 1660 | None | 0 | 0 | 0 | 8.34 | 0.0142 | 1.74 | 0 | 0 | 0 | 0 | 0 | 0 | DEER:Res:Refg_Chrg_Duct_Seal | Annual | 2 | Residential Single Family | Existing | Fullerton (El Toro for pre-2014) | SCG
| Res-DuctSeal-MedToLow-wtd | DEER2017 | D17 v1 | 42599.9766 | SCG | SFm | Ex | rDXGF | CZ09 | 09 | Cap-Tons | 1 | 1720 | None | 0 | 0 | 0 | 22.1 | 0.0519 | 2.37 | 0 | 0 | 0 | 0 | 0 | 0 | DEER:Res:Refg_Chrg_Duct_Seal | Annual | 9 | Residential Single Family | Existing | Burbank-Glendale (Pasadena for pre-2014) | SCG
| Res-DuctSeal-MedToLow-wtd | DEER2017 | D17 v1 | 42599.9766 | SCG | SFm | Ex | rDXHP | CZ09 | 09 | Cap-Tons | 1 | 1720 | None | 0 | 0 | 0 | 43.2 | 0.0522 | 0 | 0 | 0 | 0 | 0 | 0 | 0 | DEER:Res:Refg_Chrg_Duct_Seal | Annual | 9 | Residential Single Family | Existing | Burbank-Glendale (Pasadena for pre-2014) | SCG
| Res-DuctSeal-MedToLow-wtd | DEER2017 | D17 v1 | 42599.9766 | SCG | SFm | Ex | rNCGF | CZ09 | 09 | Cap-Tons | 1 | 1720 | None | 0 | 0 | 0 | 1.45 | 0 | 2.32 | 0 | 0 | 0 | 0 | 0 | 0 | DEER:Res:Refg_Chrg_Duct_Seal | Annual | 9 | Residential Single Family | Existing | Burbank-Glendale (Pasadena for pre-2014) | SCG
| Res-DuctSeal-MedToLow-wtd | DEER2017 | D17 v1 | 42599.9775 | SCG | SFm | Ex | rWtd | CZ09 | 09 | Cap-Tons | 1 | 1720 | None | 0 | 0 | 0 | 18.6 | 0.0407 | 2.25 | 0 | 0 | 0 | 0 | 0 | 0 | DEER:Res:Refg_Chrg_Duct_Seal | Annual | 2 | Residential Single Family | Existing | Burbank-Glendale (Pasadena for pre-2014) | SCG
| Res-DuctSeal-MedToLow-wtd | DEER2017 | D17 v1 | 42599.9766 | SCG | SFm | Ex | rDXGF | CZ10 | 10 | Cap-Tons | 1 | 1850 | None | 0 | 0 | 0 | 18.9 | 0.039 | 2.59 | 0 | 0 | 0 | 0 | 0 | 0 | DEER:Res:Refg_Chrg_Duct_Seal | Annual | 9 | Residential Single Family | Existing | Riverside | SCG
| Res-DuctSeal-MedToLow-wtd | DEER2017 | D17 v1 | 42599.9766 | SCG | SFm | Ex | rDXHP | CZ10 | 10 | Cap-Tons | 1 | 1850 | None | 0 | 0 | 0 | 45.4 | 0.0391 | 0 | 0 | 0 | 0 | 0 | 0 | 0 | DEER:Res:Refg_Chrg_Duct_Seal | Annual | 9 | Residential Single Family | Existing | Riverside | SCG
| Res-DuctSeal-MedToLow-wtd | DEER2017 | D17 v1 | 42599.9766 | SCG | SFm | Ex | rNCGF | CZ10 | 10 | Cap-Tons | 1 | 1850 | None | 0 | 0 | 0 | 1.59 | 0 | 2.53 | 0 | 0 | 0 | 0 | 0 | 0 | DEER:Res:Refg_Chrg_Duct_Seal | Annual | 9 | Residential Single Family | Existing | Riverside | SCG
| Res-DuctSeal-MedToLow-wtd | DEER2017 | D17 v1 | 42599.9775 | SCG | SFm | Ex | rWtd | CZ10 | 10 | Cap-Tons | 1 | 1850 | None | 0 | 0 | 0 | 19.3 | 0.0369 | 2.46 | 0 | 0 | 0 | 0 | 0 | 0 | DEER:Res:Refg_Chrg_Duct_Seal | Annual | 2 | Residential Single Family | Existing | Riverside | SCG
| Res-DuctSeal-MedToLow-wtd | DEER2017 | D17 v1 | 42599.9766 | SCG | SFm | Ex | rDXGF | CZ13 | 13 | Cap-Tons | 1 | 1740 | None | 0 | 0 | 0 | 29.3 | 0.027 | 3.36 | 0 | 0 | 0 | 0 | 0 | 0 | DEER:Res:Refg_Chrg_Duct_Seal | Annual | 9 | Residential Single Family | Existing | Fresno Area | SCG
| Res-DuctSeal-MedToLow-wtd | DEER2017 | D17 v1 | 42599.9766 | SCG | SFm | Ex | rDXHP | CZ13 | 13 | Cap-Tons | 1 | 1740 | None | 0 | 0 | 0 | 70.2 | 0.0278 | 0 | 0 | 0 | 0 | 0 | 0 | 0 | DEER:Res:Refg_Chrg_Duct_Seal | Annual | 9 | Residential Single Family | Existing | Fresno Area | SCG
| Res-DuctSeal-MedToLow-wtd | DEER2017 | D17 v1 | 42599.9766 | SCG | SFm | Ex | rNCGF | CZ13 | 13 | Cap-Tons | 1 | 1740 | None | 0 | 0 | 0 | 2.1 | 0 | 3.3 | 0 | 0 | 0 | 0 | 0 | 0 | DEER:Res:Refg_Chrg_Duct_Seal | Annual | 9 | Residential Single Family | Existing | Fresno Area | SCG
| Res-DuctSeal-MedToLow-wtd | DEER2017 | D17 v1 | 42599.9775 | SCG | SFm | Ex | rWtd | CZ13 | 13 | Cap-Tons | 1 | 1740 | None | 0 | 0 | 0 | 30.8 | 0.0264 | 3.18 | 0 | 0 | 0 | 0 | 0 | 0 | DEER:Res:Refg_Chrg_Duct_Seal | Annual | 2 | Residential Single Family | Existing | Fresno Area | SCG
| Res-DuctSeal-MedToLow-wtd | DEER2017 | D17 v1 | 42599.9766 | SCG | SFm | Ex | rDXGF | CZ14 | 14 | Cap-Tons | 1 | 1740 | None | 0 | 0 | 0 | 39 | 0.0506 | 3.25 | 0 | 0 | 0 | 0 | 0 | 0 | DEER:Res:Refg_Chrg_Duct_Seal | Annual | 9 | Residential Single Family | Existing | Palmdale (China Lake for pre-2014) | SCG
| Res-DuctSeal-MedToLow-wtd | DEER2017 | D17 v1 | 42599.9766 | SCG | SFm | Ex | rDXHP | CZ14 | 14 | Cap-Tons | 1 | 1740 | None | 0 | 0 | 0 | 89.9 | 0.0516 | 0 | 0 | 0 | 0 | 0 | 0 | 0 | DEER:Res:Refg_Chrg_Duct_Seal | Annual | 9 | Residential Single Family | Existing | Palmdale (China Lake for pre-2014) | SCG
| Res-DuctSeal-MedToLow-wtd | DEER2017 | D17 v1 | 42599.9766 | SCG | SFm | Ex | rNCGF | CZ14 | 14 | Cap-Tons | 1 | 1740 | None | 0 | 0 | 0 | 1.94 | 0 | 3.14 | 0 | 0 | 0 | 0 | 0 | 0 | DEER:Res:Refg_Chrg_Duct_Seal | Annual | 9 | Residential Single Family | Existing | Palmdale (China Lake for pre-2014) | SCG
| Res-DuctSeal-MedToLow-wtd | DEER2017 | D17 v1 | 42599.9775 | SCG | SFm | Ex | rWtd | CZ14 | 14 | Cap-Tons | 1 | 1740 | None | 0 | 0 | 0 | 41.5 | 0.0503 | 3.07 | 0 | 0 | 0 | 0 | 0 | 0 | DEER:Res:Refg_Chrg_Duct_Seal | Annual | 2 | Residential Single Family | Existing | Palmdale (China Lake for pre-2014) | SCG
| Res-DuctSeal-MedToLow-wtd | DEER2017 | D17 v1 | 42599.9766 | SCG | SFm | Ex | rDXGF | CZ15 | 15 | Cap-Tons | 1 | 1680 | None | 0 | 0 | 0 | 39.3 | 0.0312 | 1.19 | 0 | 0 | 0 | 0 | 0 | 0 | DEER:Res:Refg_Chrg_Duct_Seal | Annual | 9 | Residential Single Family | Existing | Palm Springs-Intl (El Centro for pre-2014) | SCG
| Res-DuctSeal-MedToLow-wtd | DEER2017 | D17 v1 | 42599.9766 | SCG | SFm | Ex | rDXHP | CZ15 | 15 | Cap-Tons | 1 | 1680 | None | 0 | 0 | 0 | 51.8 | 0.0322 | 0 | 0 | 0 | 0 | 0 | 0 | 0 | DEER:Res:Refg_Chrg_Duct_Seal | Annual | 9 | Residential Single Family | Existing | Palm Springs-Intl (El Centro for pre-2014) | SCG
| Res-DuctSeal-MedToLow-wtd | DEER2017 | D17 v1 | 42599.9766 | SCG | SFm | Ex | rNCGF | CZ15 | 15 | Cap-Tons | 1 | 1680 | None | 0 | 0 | 0 | 0.686 | 0 | 1.13 | 0 | 0 | 0 | 0 | 0 | 0 | DEER:Res:Refg_Chrg_Duct_Seal | Annual | 9 | Residential Single Family | Existing | Palm Springs-Intl (El Centro for pre-2014) | SCG
| Res-DuctSeal-MedToLow-wtd | DEER2017 | D17 v1 | 42599.9775 | SCG | SFm | Ex | rWtd | CZ15 | 15 | Cap-Tons | 1 | 1680 | None | 0 | 0 | 0 | 39.5 | 0.0308 | 1.12 | 0 | 0 | 0 | 0 | 0 | 0 | DEER:Res:Refg_Chrg_Duct_Seal | Annual | 2 | Residential Single Family | Existing | Palm Springs-Intl (El Centro for pre-2014) | SCG
| Res-DuctSeal-MedToLow-wtd | DEER2017 | D17 v1 | 42599.9766 | SCG | SFm | Ex | rDXGF | CZ16 | 16 | Cap-Tons | 1 | 1710 | None | 0 | 0 | 0 | 16.8 | 0.0256 | 6.35 | 0 | 0 | 0 | 0 | 0 | 0 | DEER:Res:Refg_Chrg_Duct_Seal | Annual | 9 | Residential Single Family | Existing | Blue Canyon (Mount Shasta for pre-2014) | SCG
| Res-DuctSeal-MedToLow-wtd | DEER2017 | D17 v1 | 42599.9766 | SCG | SFm | Ex | rDXHP | CZ16 | 16 | Cap-Tons | 1 | 1710 | None | 0 | 0 | 0 | 127 | 0.0252 | 0 | 0 | 0 | 0 | 0 | 0 | 0 | DEER:Res:Refg_Chrg_Duct_Seal | Annual | 9 | Residential Single Family | Existing | Blue Canyon (Mount Shasta for pre-2014) | SCG
| Res-DuctSeal-MedToLow-wtd | DEER2017 | D17 v1 | 42599.9766 | SCG | SFm | Ex | rNCGF | CZ16 | 16 | Cap-Tons | 1 | 1710 | None | 0 | 0 | 0 | 4.09 | 0 | 6.19 | 0 | 0 | 0 | 0 | 0 | 0 | DEER:Res:Refg_Chrg_Duct_Seal | Annual | 9 | Residential Single Family | Existing | Blue Canyon (Mount Shasta for pre-2014) | SCG
| Res-DuctSeal-MedToLow-wtd | DEER2017 | D17 v1 | 42599.9775 | SCG | SFm | Ex | rWtd | CZ16 | 16 | Cap-Tons | 1 | 1710 | None | 0 | 0 | 0 | 16.6 | 0.017 | 6.07 | 0 | 0 | 0 | 0 | 0 | 0 | DEER:Res:Refg_Chrg_Duct_Seal | Annual | 2 | Residential Single Family | Existing | Blue Canyon (Mount Shasta for pre-2014) | SCG
| Res-DuctSeal-MedToLow-wtd | DEER2017 | D17 v1 | 42599.9695 | SCG | SFm | Ex | rDXGF | IOU | OU | Cap-Tons | 1 | 1750 | None | 0 | 0 | 0 | 17.9 | 0.0375 | 2.38 | 0 | 0 | 0 | 0 | 0 | 0 | DEER:Res:Refg_Chrg_Duct_Seal | Annual | 2 | Residential Single Family | Existing | IOU Territory | SCG
| Res-DuctSeal-MedToLow-wtd | DEER2017 | D17 v1 | 42599.9695 | SCG | SFm | Ex | rDXHP | IOU | OU | Cap-Tons | 1 | 1750 | None | 0 | 0 | 0 | 41.7 | 0.0372 | 0 | 0 | 0 | 0 | 0 | 0 | 0 | DEER:Res:Refg_Chrg_Duct_Seal | Annual | 2 | Residential Single Family | Existing | IOU Territory | SCG
| Res-DuctSeal-MedToLow-wtd | DEER2017 | D17 v1 | 42599.9695 | SCG | SFm | Ex | rNCGF | IOU | OU | Cap-Tons | 1 | 1750 | None | 0 | 0 | 0 | 1.48 | 0 | 2.33 | 0 | 0 | 0 | 0 | 0 | 0 | DEER:Res:Refg_Chrg_Duct_Seal | Annual | 2 | Residential Single Family | Existing | IOU Territory | SCG
| Res-DuctSeal-MedToLow-wtd | DEER2017 | D17 v1 | 42599.9695 | SCG | SFm | Ex | rWtd | IOU | OU | Cap-Tons | 1 | 1750 | None | 0 | 0 | 0 | 15 | 0.0275 | 2.28 | 0 | 0 | 0 | 0 | 0 | 0 | DEER:Res:Refg_Chrg_Duct_Seal | Annual | 2 | Residential Single Family | Existing | IOU Territory | SCG
| Res-DuctSeal-MedToLow-wtd | DEER2017 | D17 v1 | 42599.9708 | SDG | DMo | Ex | rDXGF | CZ07 | 07 | Cap-Tons | 1 | 1210 | None | 0 | 0 | 0 | 23.7 | 0.0422 | 1.24 | 0 | 0 | 0 | 0 | 0 | 0 | DEER:Res:Refg_Chrg_Duct_Seal | Annual | 9 | Residential Mobile Home | Existing | San Diego-Lindbergh | SDG&E
| Res-DuctSeal-MedToLow-wtd | DEER2017 | D17 v1 | 42599.9708 | SDG | DMo | Ex | rDXHP | CZ07 | 07 | Cap-Tons | 1 | 1210 | None | 0 | 0 | 0 | 31.8 | 0.041 | 0 | 0 | 0 | 0 | 0 | 0 | 0 | DEER:Res:Refg_Chrg_Duct_Seal | Annual | 9 | Residential Mobile Home | Existing | San Diego-Lindbergh | SDG&E
| Res-DuctSeal-MedToLow-wtd | DEER2017 | D17 v1 | 42599.9708 | SDG | DMo | Ex | rNCGF | CZ07 | 07 | Cap-Tons | 1 | 1210 | None | 0 | 0 | 0 | 0.699 | 0 | 1.14 | 0 | 0 | 0 | 0 | 0 | 0 | DEER:Res:Refg_Chrg_Duct_Seal | Annual | 9 | Residential Mobile Home | Existing | San Diego-Lindbergh | SDG&E
DS-MtoL | Res-DuctSeal-MedToLow-wtd | DEER2017 | D17 v1 | 42599.9775 | SDG | DMo | Ex | rWtd | CZ07 | 07 | Cap-Tons | 1 | 1210 | None | 0 | 0 | 0 | 6.52 | 0.0102 | 1.13 | 0 | 0 | 0 | 0 | 0 | 0 | DEER:Res:Refg_Chrg_Duct_Seal | Annual | 2 | Residential Mobile Home | Existing | San Diego-Lindbergh | SDG&E | 1 | 6.52 | 0.0102 | 1.13 | AC-60036 | Res-DuctSeal-MedToLow-wtd
| Res-DuctSeal-MedToLow-wtd | DEER2017 | D17 v1 | 42599.9708 | SDG | DMo | Ex | rDXGF | CZ08 | 08 | Cap-Tons | 1 | 1200 | None | 0 | 0 | 0 | 34.2 | 0.052 | 1.6 | 0 | 0 | 0 | 0 | 0 | 0 | DEER:Res:Refg_Chrg_Duct_Seal | Annual | 9 | Residential Mobile Home | Existing | Fullerton (El Toro for pre-2014) | SDG&E
| Res-DuctSeal-MedToLow-wtd | DEER2017 | D17 v1 | 42599.9708 | SDG | DMo | Ex | rDXHP | CZ08 | 08 | Cap-Tons | 1 | 1200 | None | 0 | 0 | 0 | 46.4 | 0.0509 | 0 | 0 | 0 | 0 | 0 | 0 | 0 | DEER:Res:Refg_Chrg_Duct_Seal | Annual | 9 | Residential Mobile Home | Existing | Fullerton (El Toro for pre-2014) | SDG&E
| Res-DuctSeal-MedToLow-wtd | DEER2017 | D17 v1 | 42599.9708 | SDG | DMo | Ex | rNCGF | CZ08 | 08 | Cap-Tons | 1 | 1200 | None | 0 | 0 | 0 | 0.914 | 0 | 1.46 | 0 | 0 | 0 | 0 | 0 | 0 | DEER:Res:Refg_Chrg_Duct_Seal | Annual | 9 | Residential Mobile Home | Existing | Fullerton (El Toro for pre-2014) | SDG&E
| Res-DuctSeal-MedToLow-wtd | DEER2017 | D17 v1 | 42599.9775 | SDG | DMo | Ex | rWtd | CZ08 | 08 | Cap-Tons | 1 | 1200 | None | 0 | 0 | 0 | 22.9 | 0.0328 | 1.42 | 0 | 0 | 0 | 0 | 0 | 0 | DEER:Res:Refg_Chrg_Duct_Seal | Annual | 2 | Residential Mobile Home | Existing | Fullerton (El Toro for pre-2014) | SDG&E
| Res-DuctSeal-MedToLow-wtd | DEER2017 | D17 v1 | 42599.9708 | SDG | DMo | Ex | rDXGF | CZ10 | 10 | Cap-Tons | 1 | 1220 | None | 0 | 0 | 0 | 50.7 | 0.0954 | 2.5 | 0 | 0 | 0 | 0 | 0 | 0 | DEER:Res:Refg_Chrg_Duct_Seal | Annual | 9 | Residential Mobile Home | Existing | Riverside | SDG&E
| Res-DuctSeal-MedToLow-wtd | DEER2017 | D17 v1 | 42599.9708 | SDG | DMo | Ex | rDXHP | CZ10 | 10 | Cap-Tons | 1 | 1220 | None | 0 | 0 | 0 | 77 | 0.0944 | 0 | 0 | 0 | 0 | 0 | 0 | 0 | DEER:Res:Refg_Chrg_Duct_Seal | Annual | 9 | Residential Mobile Home | Existing | Riverside | SDG&E
| Res-DuctSeal-MedToLow-wtd | DEER2017 | D17 v1 | 42599.9708 | SDG | DMo | Ex | rNCGF | CZ10 | 10 | Cap-Tons | 1 | 1220 | None | 0 | 0 | 0 | 1.4 | 0 | 2.25 | 0 | 0 | 0 | 0 | 0 | 0 | DEER:Res:Refg_Chrg_Duct_Seal | Annual | 9 | Residential Mobile Home | Existing | Riverside | SDG&E
| Res-DuctSeal-MedToLow-wtd | DEER2017 | D17 v1 | 42599.9775 | SDG | DMo | Ex | rWtd | CZ10 | 10 | Cap-Tons | 1 | 1220 | None | 0 | 0 | 0 | 47.2 | 0.0831 | 2.19 | 0 | 0 | 0 | 0 | 0 | 0 | DEER:Res:Refg_Chrg_Duct_Seal | Annual | 2 | Residential Mobile Home | Existing | Riverside | SDG&E
| Res-DuctSeal-MedToLow-wtd | DEER2017 | D17 v1 | 42599.9708 | SDG | DMo | Ex | rDXGF | CZ14 | 14 | Cap-Tons | 1 | 1210 | None | 0 | 0 | 0 | 79.9 | 0.0935 | 4.84 | 0 | 0 | 0 | 0 | 0 | 0 | DEER:Res:Refg_Chrg_Duct_Seal | Annual | 9 | Residential Mobile Home | Existing | Palmdale (China Lake for pre-2014) | SDG&E
| Res-DuctSeal-MedToLow-wtd | DEER2017 | D17 v1 | 42599.9708 | SDG | DMo | Ex | rDXHP | CZ14 | 14 | Cap-Tons | 1 | 1210 | None | 0 | 0 | 0 | 159 | 0.0921 | 0 | 0 | 0 | 0 | 0 | 0 | 0 | DEER:Res:Refg_Chrg_Duct_Seal | Annual | 9 | Residential Mobile Home | Existing | Palmdale (China Lake for pre-2014) | SDG&E
| Res-DuctSeal-MedToLow-wtd | DEER2017 | D17 v1 | 42599.9708 | SDG | DMo | Ex | rNCGF | CZ14 | 14 | Cap-Tons | 1 | 1210 | None | 0 | 0 | 0 | 2.66 | 0 | 4.24 | 0 | 0 | 0 | 0 | 0 | 0 | DEER:Res:Refg_Chrg_Duct_Seal | Annual | 9 | Residential Mobile Home | Existing | Palmdale (China Lake for pre-2014) | SDG&E
| Res-DuctSeal-MedToLow-wtd | DEER2017 | D17 v1 | 42599.9775 | SDG | DMo | Ex | rWtd | CZ14 | 14 | Cap-Tons | 1 | 1210 | None | 0 | 0 | 0 | 19.7 | 0.0182 | 4.24 | 0 | 0 | 0 | 0 | 0 | 0 | DEER:Res:Refg_Chrg_Duct_Seal | Annual | 2 | Residential Mobile Home | Existing | Palmdale (China Lake for pre-2014) | SDG&E
| Res-DuctSeal-MedToLow-wtd | DEER2017 | D17 v1 | 42599.9695 | SDG | DMo | Ex | rDXGF | IOU | OU | Cap-Tons | 1 | 1210 | None | 0 | 0 | 0 | 37.4 | 0.0676 | 1.89 | 0 | 0 | 0 | 0 | 0 | 0 | DEER:Res:Refg_Chrg_Duct_Seal | Annual | 2 | Residential Mobile Home | Existing | IOU Territory | SDG&E
| Res-DuctSeal-MedToLow-wtd | DEER2017 | D17 v1 | 42599.9695 | SDG | DMo | Ex | rDXHP | IOU | OU | Cap-Tons | 1 | 1210 | None | 0 | 0 | 0 | 55.2 | 0.0666 | 0 | 0 | 0 | 0 | 0 | 0 | 0 | DEER:Res:Refg_Chrg_Duct_Seal | Annual | 2 | Residential Mobile Home | Existing | IOU Territory | SDG&E
| Res-DuctSeal-MedToLow-wtd | DEER2017 | D17 v1 | 42599.9695 | SDG | DMo | Ex | rNCGF | IOU | OU | Cap-Tons | 1 | 1210 | None | 0 | 0 | 0 | 1.06 | 0 | 1.71 | 0 | 0 | 0 | 0 | 0 | 0 | DEER:Res:Refg_Chrg_Duct_Seal | Annual | 2 | Residential Mobile Home | Existing | IOU Territory | SDG&E
| Res-DuctSeal-MedToLow-wtd | DEER2017 | D17 v1 | 42599.9695 | SDG | DMo | Ex | rWtd | IOU | OU | Cap-Tons | 1 | 1210 | None | 0 | 0 | 0 | 25.9 | 0.0443 | 1.68 | 0 | 0 | 0 | 0 | 0 | 0 | DEER:Res:Refg_Chrg_Duct_Seal | Annual | 2 | Residential Mobile Home | Existing | IOU Territory | SDG&E
| Res-DuctSeal-MedToLow-wtd | DEER2017 | D17 v1 | 42599.9789 | SDG | MFm | Ex | rDXGF | CZ06 | 06 | Cap-Tons | 1 | 1180 | None | 0 | 0 | 0 | 2.45 | 0.00509 | 0.426 | 0 | 0 | 0 | 0 | 0 | 0 | DEER:Res:Refg_Chrg_Duct_Seal | Annual | 9 | Residential Multi-family | Existing | Torrance (Los Angeles for pre-2014) | SDG&E
| Res-DuctSeal-MedToLow-wtd | DEER2017 | D17 v1 | 42599.9789 | SDG | MFm | Ex | rDXHP | CZ06 | 06 | Cap-Tons | 1 | 1180 | None | 0 | 0 | 0 | 6.81 | 0.00482 | 0 | 0 | 0 | 0 | 0 | 0 | 0 | DEER:Res:Refg_Chrg_Duct_Seal | Annual | 9 | Residential Multi-family | Existing | Torrance (Los Angeles for pre-2014) | SDG&E
| Res-DuctSeal-MedToLow-wtd | DEER2017 | D17 v1 | 42599.9789 | SDG | MFm | Ex | rNCGF | CZ06 | 06 | Cap-Tons | 1 | 1180 | None | 0 | 0 | 0 | 0.348 | 0 | 0.413 | 0 | 0 | 0 | 0 | 0 | 0 | DEER:Res:Refg_Chrg_Duct_Seal | Annual | 9 | Residential Multi-family | Existing | Torrance (Los Angeles for pre-2014) | SDG&E
| Res-DuctSeal-MedToLow-wtd | DEER2017 | D17 v1 | 42599.9695 | SDG | MFm | Ex | rWtd | CZ06 | 06 | Cap-Tons | 1 | 1180 | None | 0 | 0 | 0 | 1.49 | 0.00217 | 0.395 | 0 | 0 | 0 | 0 | 0 | 0 | DEER:Res:Refg_Chrg_Duct_Seal | Annual | 2 | Residential Multi-family | Existing | Torrance (Los Angeles for pre-2014) | SDG&E
| Res-DuctSeal-MedToLow-wtd | DEER2017 | D17 v1 | 42599.9789 | SDG | MFm | Ex | rDXGF | CZ07 | 07 | Cap-Tons | 1 | 1160 | None | 0 | 0 | 0 | 2.13 | 0.00247 | 0.283 | 0 | 0 | 0 | 0 | 0 | 0 | DEER:Res:Refg_Chrg_Duct_Seal | Annual | 9 | Residential Multi-family | Existing | San Diego-Lindbergh | SDG&E
| Res-DuctSeal-MedToLow-wtd | DEER2017 | D17 v1 | 42599.9789 | SDG | MFm | Ex | rDXHP | CZ07 | 07 | Cap-Tons | 1 | 1160 | None | 0 | 0 | 0 | 5.26 | 0.0028 | 0 | 0 | 0 | 0 | 0 | 0 | 0 | DEER:Res:Refg_Chrg_Duct_Seal | Annual | 9 | Residential Multi-family | Existing | San Diego-Lindbergh | SDG&E
| Res-DuctSeal-MedToLow-wtd | DEER2017 | D17 v1 | 42599.9789 | SDG | MFm | Ex | rNCGF | CZ07 | 07 | Cap-Tons | 1 | 1160 | None | 0 | 0 | 0 | 0.246 | 0 | 0.267 | 0 | 0 | 0 | 0 | 0 | 0 | DEER:Res:Refg_Chrg_Duct_Seal | Annual | 9 | Residential Multi-family | Existing | San Diego-Lindbergh | SDG&E
DS-MtoL | Res-DuctSeal-MedToLow-wtd | DEER2017 | D17 v1 | 42599.9695 | SDG | MFm | Ex | rWtd | CZ07 | 07 | Cap-Tons | 1 | 1160 | None | 0 | 0 | 0 | 0.981 | 0.00081 | 0.261 | 0 | 0 | 0 | 0 | 0 | 0 | DEER:Res:Refg_Chrg_Duct_Seal | Annual | 2 | Residential Multi-family | Existing | San Diego-Lindbergh | SDG&E | 1 | 0.981 | 0.00081 | 0.261 | AC-60036 | Res-DuctSeal-MedToLow-wtd
| Res-DuctSeal-MedToLow-wtd | DEER2017 | D17 v1 | 42599.9789 | SDG | MFm | Ex | rDXGF | CZ08 | 08 | Cap-Tons | 1 | 1210 | None | 0 | 0 | 0 | 4.49 | 0.00507 | 0.369 | 0 | 0 | 0 | 0 | 0 | 0 | DEER:Res:Refg_Chrg_Duct_Seal | Annual | 9 | Residential Multi-family | Existing | Fullerton (El Toro for pre-2014) | SDG&E
| Res-DuctSeal-MedToLow-wtd | DEER2017 | D17 v1 | 42599.9789 | SDG | MFm | Ex | rDXHP | CZ08 | 08 | Cap-Tons | 1 | 1210 | None | 0 | 0 | 0 | 7.48 | 0.00459 | 0 | 0 | 0 | 0 | 0 | 0 | 0 | DEER:Res:Refg_Chrg_Duct_Seal | Annual | 9 | Residential Multi-family | Existing | Fullerton (El Toro for pre-2014) | SDG&E
| Res-DuctSeal-MedToLow-wtd | DEER2017 | D17 v1 | 42599.9789 | SDG | MFm | Ex | rNCGF | CZ08 | 08 | Cap-Tons | 1 | 1210 | None | 0 | 0 | 0 | 0.32 | 0 | 0.345 | 0 | 0 | 0 | 0 | 0 | 0 | DEER:Res:Refg_Chrg_Duct_Seal | Annual | 9 | Residential Multi-family | Existing | Fullerton (El Toro for pre-2014) | SDG&E
| Res-DuctSeal-MedToLow-wtd | DEER2017 | D17 v1 | 42599.9695 | SDG | MFm | Ex | rWtd | CZ08 | 08 | Cap-Tons | 1 | 1210 | None | 0 | 0 | 0 | 3.59 | 0.00361 | 0.329 | 0 | 0 | 0 | 0 | 0 | 0 | DEER:Res:Refg_Chrg_Duct_Seal | Annual | 2 | Residential Multi-family | Existing | Fullerton (El Toro for pre-2014) | SDG&E
| Res-DuctSeal-MedToLow-wtd | DEER2017 | D17 v1 | 42599.9789 | SDG | MFm | Ex | rDXGF | CZ10 | 10 | Cap-Tons | 1 | 1280 | None | 0 | 0 | 0 | 4.75 | 0.00911 | 0.684 | 0 | 0 | 0 | 0 | 0 | 0 | DEER:Res:Refg_Chrg_Duct_Seal | Annual | 9 | Residential Multi-family | Existing | Riverside | SDG&E
| Res-DuctSeal-MedToLow-wtd | DEER2017 | D17 v1 | 42599.9789 | SDG | MFm | Ex | rDXHP | CZ10 | 10 | Cap-Tons | 1 | 1280 | None | 0 | 0 | 0 | 10.5 | 0.00839 | 0 | 0 | 0 | 0 | 0 | 0 | 0 | DEER:Res:Refg_Chrg_Duct_Seal | Annual | 9 | Residential Multi-family | Existing | Riverside | SDG&E
| Res-DuctSeal-MedToLow-wtd | DEER2017 | D17 v1 | 42599.9789 | SDG | MFm | Ex | rNCGF | CZ10 | 10 | Cap-Tons | 1 | 1280 | None | 0 | 0 | 0 | 0.506 | 0 | 0.661 | 0 | 0 | 0 | 0 | 0 | 0 | DEER:Res:Refg_Chrg_Duct_Seal | Annual | 9 | Residential Multi-family | Existing | Riverside | SDG&E
| Res-DuctSeal-MedToLow-wtd | DEER2017 | D17 v1 | 42599.9695 | SDG | MFm | Ex | rWtd | CZ10 | 10 | Cap-Tons | 1 | 1280 | None | 0 | 0 | 0 | 4.57 | 0.00738 | 0.609 | 0 | 0 | 0 | 0 | 0 | 0 | DEER:Res:Refg_Chrg_Duct_Seal | Annual | 2 | Residential Multi-family | Existing | Riverside | SDG&E
| Res-DuctSeal-MedToLow-wtd | DEER2017 | D17 v1 | 42599.9789 | SDG | MFm | Ex | rDXGF | CZ14 | 14 | Cap-Tons | 1 | 1400 | None | 0 | 0 | 0 | 10.2 | 0.0113 | 0.732 | 0 | 0 | 0 | 0 | 0 | 0 | DEER:Res:Refg_Chrg_Duct_Seal | Annual | 9 | Residential Multi-family | Existing | Palmdale (China Lake for pre-2014) | SDG&E
| Res-DuctSeal-MedToLow-wtd | DEER2017 | D17 v1 | 42599.9789 | SDG | MFm | Ex | rDXHP | CZ14 | 14 | Cap-Tons | 1 | 1400 | None | 0 | 0 | 0 | 20.9 | 0.0121 | 0 | 0 | 0 | 0 | 0 | 0 | 0 | DEER:Res:Refg_Chrg_Duct_Seal | Annual | 9 | Residential Multi-family | Existing | Palmdale (China Lake for pre-2014) | SDG&E
| Res-DuctSeal-MedToLow-wtd | DEER2017 | D17 v1 | 42599.9789 | SDG | MFm | Ex | rNCGF | CZ14 | 14 | Cap-Tons | 1 | 1400 | None | 0 | 0 | 0 | 0.509 | 0 | 0.707 | 0 | 0 | 0 | 0 | 0 | 0 | DEER:Res:Refg_Chrg_Duct_Seal | Annual | 9 | Residential Multi-family | Existing | Palmdale (China Lake for pre-2014) | SDG&E
| Res-DuctSeal-MedToLow-wtd | DEER2017 | D17 v1 | 42599.9695 | SDG | MFm | Ex | rWtd | CZ14 | 14 | Cap-Tons | 1 | 1400 | None | 0 | 0 | 0 | 11.5 | 0.0114 | 0.64 | 0 | 0 | 0 | 0 | 0 | 0 | DEER:Res:Refg_Chrg_Duct_Seal | Annual | 2 | Residential Multi-family | Existing | Palmdale (China Lake for pre-2014) | SDG&E
| Res-DuctSeal-MedToLow-wtd | DEER2017 | D17 v1 | 42599.9789 | SDG | MFm | Ex | rDXGF | CZ15 | 15 | Cap-Tons | 1 | 1400 | None | 0 | 0 | 0 | 14.5 | 0.0102 | 0.308 | 0 | 0 | 0 | 0 | 0 | 0 | DEER:Res:Refg_Chrg_Duct_Seal | Annual | 9 | Residential Multi-family | Existing | Palm Springs-Intl (El Centro for pre-2014) | SDG&E
| Res-DuctSeal-MedToLow-wtd | DEER2017 | D17 v1 | 42599.9789 | SDG | MFm | Ex | rDXHP | CZ15 | 15 | Cap-Tons | 1 | 1400 | None | 0 | 0 | 0 | 17.8 | 0.0106 | 0 | 0 | 0 | 0 | 0 | 0 | 0 | DEER:Res:Refg_Chrg_Duct_Seal | Annual | 9 | Residential Multi-family | Existing | Palm Springs-Intl (El Centro for pre-2014) | SDG&E
| Res-DuctSeal-MedToLow-wtd | DEER2017 | D17 v1 | 42599.9789 | SDG | MFm | Ex | rNCGF | CZ15 | 15 | Cap-Tons | 1 | 1400 | None | 0 | 0 | 0 | 0.22 | 0 | 0.294 | 0 | 0 | 0 | 0 | 0 | 0 | DEER:Res:Refg_Chrg_Duct_Seal | Annual | 9 | Residential Multi-family | Existing | Palm Springs-Intl (El Centro for pre-2014) | SDG&E
| Res-DuctSeal-MedToLow-wtd | DEER2017 | D17 v1 | 42599.9695 | SDG | MFm | Ex | rWtd | CZ15 | 15 | Cap-Tons | 1 | 1400 | None | 0 | 0 | 0 | 14.9 | 0.0103 | 0.27 | 0 | 0 | 0 | 0 | 0 | 0 | DEER:Res:Refg_Chrg_Duct_Seal | Annual | 2 | Residential Multi-family | Existing | Palm Springs-Intl (El Centro for pre-2014) | SDG&E
| Res-DuctSeal-MedToLow-wtd | DEER2017 | D17 v1 | 42599.9695 | SDG | MFm | Ex | rDXGF | IOU | OU | Cap-Tons | 1 | 1190 | None | 0 | 0 | 0 | 2.81 | 0.0041 | 0.377 | 0 | 0 | 0 | 0 | 0 | 0 | DEER:Res:Refg_Chrg_Duct_Seal | Annual | 2 | Residential Multi-family | Existing | IOU Territory | SDG&E
| Res-DuctSeal-MedToLow-wtd | DEER2017 | D17 v1 | 42599.9695 | SDG | MFm | Ex | rDXHP | IOU | OU | Cap-Tons | 1 | 1190 | None | 0 | 0 | 0 | 6.53 | 0.00414 | 0 | 0 | 0 | 0 | 0 | 0 | 0 | DEER:Res:Refg_Chrg_Duct_Seal | Annual | 2 | Residential Multi-family | Existing | IOU Territory | SDG&E
| Res-DuctSeal-MedToLow-wtd | DEER2017 | D17 v1 | 42599.9695 | SDG | MFm | Ex | rNCGF | IOU | OU | Cap-Tons | 1 | 1190 | None | 0 | 0 | 0 | 0.308 | 0 | 0.359 | 0 | 0 | 0 | 0 | 0 | 0 | DEER:Res:Refg_Chrg_Duct_Seal | Annual | 2 | Residential Multi-family | Existing | IOU Territory | SDG&E
| Res-DuctSeal-MedToLow-wtd | DEER2017 | D17 v1 | 42599.9695 | SDG | MFm | Ex | rWtd | IOU | OU | Cap-Tons | 1 | 1190 | None | 0 | 0 | 0 | 1.88 | 0.00237 | 0.343 | 0 | 0 | 0 | 0 | 0 | 0 | DEER:Res:Refg_Chrg_Duct_Seal | Annual | 2 | Residential Multi-family | Existing | IOU Territory | SDG&E
| Res-DuctSeal-MedToLow-wtd | DEER2017 | D17 v1 | 42599.9799 | SDG | Res | Ex | rDXGF | CZ06 | 06 | Cap-Tons | 1 | 1960 | None | 0 | 0 | 0 | 7.31 | 0.0233 | 1.66 | 0 | 0 | 0 | 0 | 0 | 0 | DEER:Res:Refg_Chrg_Duct_Seal | Annual | 2 | Residential | Existing | Torrance (Los Angeles for pre-2014) | SDG&E
| Res-DuctSeal-MedToLow-wtd | DEER2017 | D17 v1 | 42599.9799 | SDG | Res | Ex | rDXHP | CZ06 | 06 | Cap-Tons | 1 | 1960 | None | 0 | 0 | 0 | 22.8 | 0.0218 | 0 | 0 | 0 | 0 | 0 | 0 | 0 | DEER:Res:Refg_Chrg_Duct_Seal | Annual | 2 | Residential | Existing | Torrance (Los Angeles for pre-2014) | SDG&E
| Res-DuctSeal-MedToLow-wtd | DEER2017 | D17 v1 | 42599.9799 | SDG | Res | Ex | rNCGF | CZ06 | 06 | Cap-Tons | 1 | 1960 | None | 0 | 0 | 0 | 1.04 | 0 | 1.62 | 0 | 0 | 0 | 0 | 0 | 0 | DEER:Res:Refg_Chrg_Duct_Seal | Annual | 2 | Residential | Existing | Torrance (Los Angeles for pre-2014) | SDG&E
| Res-DuctSeal-MedToLow-wtd | DEER2017 | D17 v1 | 42599.9799 | SDG | Res | Ex | rWtd | CZ06 | 06 | Cap-Tons | 1 | 1960 | None | 0 | 0 | 0 | 4.71 | 0.0119 | 1.59 | 0 | 0 | 0 | 0 | 0 | 0 | DEER:Res:Refg_Chrg_Duct_Seal | Annual | 2 | Residential | Existing | Torrance (Los Angeles for pre-2014) | SDG&E
| Res-DuctSeal-MedToLow-wtd | DEER2017 | D17 v1 | 42599.9799 | SDG | Res | Ex | rDXGF | CZ07 | 07 | Cap-Tons | 1 | 1590 | None | 0 | 0 | 0 | 8.64 | 0.0185 | 1.36 | 0 | 0 | 0 | 0 | 0 | 0 | DEER:Res:Refg_Chrg_Duct_Seal | Annual | 2 | Residential | Existing | San Diego-Lindbergh | SDG&E
| Res-DuctSeal-MedToLow-wtd | DEER2017 | D17 v1 | 42599.9799 | SDG | Res | Ex | rDXHP | CZ07 | 07 | Cap-Tons | 1 | 1590 | None | 0 | 0 | 0 | 18.7 | 0.0177 | 0 | 0 | 0 | 0 | 0 | 0 | 0 | DEER:Res:Refg_Chrg_Duct_Seal | Annual | 2 | Residential | Existing | San Diego-Lindbergh | SDG&E
| Res-DuctSeal-MedToLow-wtd | DEER2017 | D17 v1 | 42599.9799 | SDG | Res | Ex | rNCGF | CZ07 | 07 | Cap-Tons | 1 | 1590 | None | 0 | 0 | 0 | 0.918 | 0 | 1.34 | 0 | 0 | 0 | 0 | 0 | 0 | DEER:Res:Refg_Chrg_Duct_Seal | Annual | 2 | Residential | Existing | San Diego-Lindbergh | SDG&E
| Res-DuctSeal-MedToLow-wtd | DEER2017 | D17 v1 | 42599.9799 | SDG | Res | Ex | rWtd | CZ07 | 07 | Cap-Tons | 1 | 1590 | None | 0 | 0 | 0 | 3.59 | 0.00595 | 1.32 | 0 | 0 | 0 | 0 | 0 | 0 | DEER:Res:Refg_Chrg_Duct_Seal | Annual | 2 | Residential | Existing | San Diego-Lindbergh | SDG&E
| Res-DuctSeal-MedToLow-wtd | DEER2017 | D17 v1 | 42599.9799 | SDG | Res | Ex | rDXGF | CZ08 | 08 | Cap-Tons | 1 | 1490 | None | 0 | 0 | 0 | 10.8 | 0.0184 | 0.896 | 0 | 0 | 0 | 0 | 0 | 0 | DEER:Res:Refg_Chrg_Duct_Seal | Annual | 2 | Residential | Existing | Fullerton (El Toro for pre-2014) | SDG&E
| Res-DuctSeal-MedToLow-wtd | DEER2017 | D17 v1 | 42599.9799 | SDG | Res | Ex | rDXHP | CZ08 | 08 | Cap-Tons | 1 | 1490 | None | 0 | 0 | 0 | 18 | 0.018 | 0 | 0 | 0 | 0 | 0 | 0 | 0 | DEER:Res:Refg_Chrg_Duct_Seal | Annual | 2 | Residential | Existing | Fullerton (El Toro for pre-2014) | SDG&E
| Res-DuctSeal-MedToLow-wtd | DEER2017 | D17 v1 | 42599.9799 | SDG | Res | Ex | rNCGF | CZ08 | 08 | Cap-Tons | 1 | 1490 | None | 0 | 0 | 0 | 0.605 | 0 | 0.859 | 0 | 0 | 0 | 0 | 0 | 0 | DEER:Res:Refg_Chrg_Duct_Seal | Annual | 2 | Residential | Existing | Fullerton (El Toro for pre-2014) | SDG&E
| Res-DuctSeal-MedToLow-wtd | DEER2017 | D17 v1 | 42599.9799 | SDG | Res | Ex | rWtd | CZ08 | 08 | Cap-Tons | 1 | 1490 | None | 0 | 0 | 0 | 8.86 | 0.0144 | 0.83 | 0 | 0 | 0 | 0 | 0 | 0 | DEER:Res:Refg_Chrg_Duct_Seal | Annual | 2 | Residential | Existing | Fullerton (El Toro for pre-2014) | SDG&E
| Res-DuctSeal-MedToLow-wtd | DEER2017 | D17 v1 | 42599.9695 | SDG | Res | Ex | rDXGF | CZ10 | 10 | Cap-Tons | 1 | 1630 | None | 0 | 0 | 0 | 17.7 | 0.0355 | 2.09 | 0 | 0 | 0 | 0 | 0 | 0 | DEER:Res:Refg_Chrg_Duct_Seal | Annual | 2 | Residential | Existing | Riverside | SDG&E
| Res-DuctSeal-MedToLow-wtd | DEER2017 | D17 v1 | 42599.9695 | SDG | Res | Ex | rDXHP | CZ10 | 10 | Cap-Tons | 1 | 1630 | None | 0 | 0 | 0 | 38.5 | 0.0353 | 0 | 0 | 0 | 0 | 0 | 0 | 0 | DEER:Res:Refg_Chrg_Duct_Seal | Annual | 2 | Residential | Existing | Riverside | SDG&E
| Res-DuctSeal-MedToLow-wtd | DEER2017 | D17 v1 | 42599.9695 | SDG | Res | Ex | rNCGF | CZ10 | 10 | Cap-Tons | 1 | 1630 | None | 0 | 0 | 0 | 1.29 | 0 | 2.02 | 0 | 0 | 0 | 0 | 0 | 0 | DEER:Res:Refg_Chrg_Duct_Seal | Annual | 2 | Residential | Existing | Riverside | SDG&E
| Res-DuctSeal-MedToLow-wtd | DEER2017 | D17 v1 | 42599.9695 | SDG | Res | Ex | rWtd | CZ10 | 10 | Cap-Tons | 1 | 1630 | None | 0 | 0 | 0 | 15.1 | 0.0275 | 1.97 | 0 | 0 | 0 | 0 | 0 | 0 | DEER:Res:Refg_Chrg_Duct_Seal | Annual | 2 | Residential | Existing | Riverside | SDG&E
| Res-DuctSeal-MedToLow-wtd | DEER2017 | D17 v1 | 42599.9695 | SDG | Res | Ex | rDXGF | CZ14 | 14 | Cap-Tons | 1 | 1610 | None | 0 | 0 | 0 | 39.9 | 0.0495 | 3 | 0 | 0 | 0 | 0 | 0 | 0 | DEER:Res:Refg_Chrg_Duct_Seal | Annual | 2 | Residential | Existing | Palmdale (China Lake for pre-2014) | SDG&E
| Res-DuctSeal-MedToLow-wtd | DEER2017 | D17 v1 | 42599.9695 | SDG | Res | Ex | rDXHP | CZ14 | 14 | Cap-Tons | 1 | 1610 | None | 0 | 0 | 0 | 84.7 | 0.0498 | 0 | 0 | 0 | 0 | 0 | 0 | 0 | DEER:Res:Refg_Chrg_Duct_Seal | Annual | 2 | Residential | Existing | Palmdale (China Lake for pre-2014) | SDG&E
| Res-DuctSeal-MedToLow-wtd | DEER2017 | D17 v1 | 42599.9695 | SDG | Res | Ex | rNCGF | CZ14 | 14 | Cap-Tons | 1 | 1610 | None | 0 | 0 | 0 | 1.74 | 0 | 2.82 | 0 | 0 | 0 | 0 | 0 | 0 | DEER:Res:Refg_Chrg_Duct_Seal | Annual | 2 | Residential | Existing | Palmdale (China Lake for pre-2014) | SDG&E
| Res-DuctSeal-MedToLow-wtd | DEER2017 | D17 v1 | 42599.9695 | SDG | Res | Ex | rWtd | CZ14 | 14 | Cap-Tons | 1 | 1610 | None | 0 | 0 | 0 | 26.1 | 0.0299 | 2.81 | 0 | 0 | 0 | 0 | 0 | 0 | DEER:Res:Refg_Chrg_Duct_Seal | Annual | 2 | Residential | Existing | Palmdale (China Lake for pre-2014) | SDG&E
| Res-DuctSeal-MedToLow-wtd | DEER2017 | D17 v1 | 42599.9695 | SDG | Res | Ex | rDXGF | CZ15 | 15 | Cap-Tons | 1 | 1580 | None | 0 | 0 | 0 | 30.4 | 0.0265 | 0.963 | 0 | 0 | 0 | 0 | 0 | 0 | DEER:Res:Refg_Chrg_Duct_Seal | Annual | 2 | Residential | Existing | Palm Springs-Intl (El Centro for pre-2014) | SDG&E
| Res-DuctSeal-MedToLow-wtd | DEER2017 | D17 v1 | 42599.9695 | SDG | Res | Ex | rDXHP | CZ15 | 15 | Cap-Tons | 1 | 1580 | None | 0 | 0 | 0 | 40 | 0.0274 | 0 | 0 | 0 | 0 | 0 | 0 | 0 | DEER:Res:Refg_Chrg_Duct_Seal | Annual | 2 | Residential | Existing | Palm Springs-Intl (El Centro for pre-2014) | SDG&E
| Res-DuctSeal-MedToLow-wtd | DEER2017 | D17 v1 | 42599.9695 | SDG | Res | Ex | rNCGF | CZ15 | 15 | Cap-Tons | 1 | 1580 | None | 0 | 0 | 0 | 0.536 | 0 | 0.897 | 0 | 0 | 0 | 0 | 0 | 0 | DEER:Res:Refg_Chrg_Duct_Seal | Annual | 2 | Residential | Existing | Palm Springs-Intl (El Centro for pre-2014) | SDG&E
| Res-DuctSeal-MedToLow-wtd | DEER2017 | D17 v1 | 42599.9695 | SDG | Res | Ex | rWtd | CZ15 | 15 | Cap-Tons | 1 | 1580 | None | 0 | 0 | 0 | 31 | 0.0265 | 0.909 | 0 | 0 | 0 | 0 | 0 | 0 | DEER:Res:Refg_Chrg_Duct_Seal | Annual | 2 | Residential | Existing | Palm Springs-Intl (El Centro for pre-2014) | SDG&E
| Res-DuctSeal-MedToLow-wtd | DEER2017 | D17 v1 | 42599.9695 | SDG | Res | Ex | rDXGF | IOU | OU | Cap-Tons | 1 | 1630 | None | 0 | 0 | 0 | 11.3 | 0.0236 | 1.58 | 0 | 0 | 0 | 0 | 0 | 0 | DEER:Res:Refg_Chrg_Duct_Seal | Annual | 2 | Residential | Existing | IOU Territory | SDG&E
| Res-DuctSeal-MedToLow-wtd | DEER2017 | D17 v1 | 42599.9695 | SDG | Res | Ex | rDXHP | IOU | OU | Cap-Tons | 1 | 1630 | None | 0 | 0 | 0 | 24.8 | 0.023 | 0 | 0 | 0 | 0 | 0 | 0 | 0 | DEER:Res:Refg_Chrg_Duct_Seal | Annual | 2 | Residential | Existing | IOU Territory | SDG&E
| Res-DuctSeal-MedToLow-wtd | DEER2017 | D17 v1 | 42599.9695 | SDG | Res | Ex | rNCGF | IOU | OU | Cap-Tons | 1 | 1630 | None | 0 | 0 | 0 | 1.02 | 0 | 1.54 | 0 | 0 | 0 | 0 | 0 | 0 | DEER:Res:Refg_Chrg_Duct_Seal | Annual | 2 | Residential | Existing | IOU Territory | SDG&E
| Res-DuctSeal-MedToLow-wtd | DEER2017 | D17 v1 | 42599.9695 | SDG | Res | Ex | rWtd | IOU | OU | Cap-Tons | 1 | 1630 | None | 0 | 0 | 0 | 7.09 | 0.0125 | 1.51 | 0 | 0 | 0 | 0 | 0 | 0 | DEER:Res:Refg_Chrg_Duct_Seal | Annual | 2 | Residential | Existing | IOU Territory | SDG&E
| Res-DuctSeal-MedToLow-wtd | DEER2017 | D17 v1 | 42599.9766 | SDG | SFm | Ex | rDXGF | CZ06 | 06 | Cap-Tons | 1 | 2170 | None | 0 | 0 | 0 | 8.57 | 0.028 | 1.97 | 0 | 0 | 0 | 0 | 0 | 0 | DEER:Res:Refg_Chrg_Duct_Seal | Annual | 9 | Residential Single Family | Existing | Torrance (Los Angeles for pre-2014) | SDG&E
| Res-DuctSeal-MedToLow-wtd | DEER2017 | D17 v1 | 42599.9766 | SDG | SFm | Ex | rDXHP | CZ06 | 06 | Cap-Tons | 1 | 2170 | None | 0 | 0 | 0 | 26.9 | 0.0262 | 0 | 0 | 0 | 0 | 0 | 0 | 0 | DEER:Res:Refg_Chrg_Duct_Seal | Annual | 9 | Residential Single Family | Existing | Torrance (Los Angeles for pre-2014) | SDG&E
| Res-DuctSeal-MedToLow-wtd | DEER2017 | D17 v1 | 42599.9766 | SDG | SFm | Ex | rNCGF | CZ06 | 06 | Cap-Tons | 1 | 2170 | None | 0 | 0 | 0 | 1.22 | 0 | 1.93 | 0 | 0 | 0 | 0 | 0 | 0 | DEER:Res:Refg_Chrg_Duct_Seal | Annual | 9 | Residential Single Family | Existing | Torrance (Los Angeles for pre-2014) | SDG&E
| Res-DuctSeal-MedToLow-wtd | DEER2017 | D17 v1 | 42599.9695 | SDG | SFm | Ex | rWtd | CZ06 | 06 | Cap-Tons | 1 | 2170 | None | 0 | 0 | 0 | 5.55 | 0.0145 | 1.9 | 0 | 0 | 0 | 0 | 0 | 0 | DEER:Res:Refg_Chrg_Duct_Seal | Annual | 2 | Residential Single Family | Existing | Torrance (Los Angeles for pre-2014) | SDG&E
| Res-DuctSeal-MedToLow-wtd | DEER2017 | D17 v1 | 42599.9766 | SDG | SFm | Ex | rDXGF | CZ07 | 07 | Cap-Tons | 1 | 1850 | None | 0 | 0 | 0 | 11.4 | 0.0261 | 1.97 | 0 | 0 | 0 | 0 | 0 | 0 | DEER:Res:Refg_Chrg_Duct_Seal | Annual | 9 | Residential Single Family | Existing | San Diego-Lindbergh | SDG&E
| Res-DuctSeal-MedToLow-wtd | DEER2017 | D17 v1 | 42599.9766 | SDG | SFm | Ex | rDXHP | CZ07 | 07 | Cap-Tons | 1 | 1850 | None | 0 | 0 | 0 | 25.4 | 0.0247 | 0 | 0 | 0 | 0 | 0 | 0 | 0 | DEER:Res:Refg_Chrg_Duct_Seal | Annual | 9 | Residential Single Family | Existing | San Diego-Lindbergh | SDG&E
| Res-DuctSeal-MedToLow-wtd | DEER2017 | D17 v1 | 42599.9766 | SDG | SFm | Ex | rNCGF | CZ07 | 07 | Cap-Tons | 1 | 1850 | None | 0 | 0 | 0 | 1.31 | 0 | 1.95 | 0 | 0 | 0 | 0 | 0 | 0 | DEER:Res:Refg_Chrg_Duct_Seal | Annual | 9 | Residential Single Family | Existing | San Diego-Lindbergh | SDG&E
DS-MtoL | Res-DuctSeal-MedToLow-wtd | DEER2017 | D17 v1 | 42599.9695 | SDG | SFm | Ex | rWtd | CZ07 | 07 | Cap-Tons | 1 | 1850 | None | 0 | 0 | 0 | 4.87 | 0.00857 | 1.92 | 0 | 0 | 0 | 0 | 0 | 0 | DEER:Res:Refg_Chrg_Duct_Seal | Annual | 2 | Residential Single Family | Existing | San Diego-Lindbergh | SDG&E | 1 | 4.87 | 0.00857 | 1.92 | AC-60036 | Res-DuctSeal-MedToLow-wtd
| Res-DuctSeal-MedToLow-wtd | DEER2017 | D17 v1 | 42599.9766 | SDG | SFm | Ex | rDXGF | CZ08 | 08 | Cap-Tons | 1 | 2060 | None | 0 | 0 | 0 | 15.6 | 0.0327 | 1.62 | 0 | 0 | 0 | 0 | 0 | 0 | DEER:Res:Refg_Chrg_Duct_Seal | Annual | 9 | Residential Single Family | Existing | Fullerton (El Toro for pre-2014) | SDG&E
| Res-DuctSeal-MedToLow-wtd | DEER2017 | D17 v1 | 42599.9766 | SDG | SFm | Ex | rDXHP | CZ08 | 08 | Cap-Tons | 1 | 2060 | None | 0 | 0 | 0 | 28.8 | 0.0326 | 0 | 0 | 0 | 0 | 0 | 0 | 0 | DEER:Res:Refg_Chrg_Duct_Seal | Annual | 9 | Residential Single Family | Existing | Fullerton (El Toro for pre-2014) | SDG&E
| Res-DuctSeal-MedToLow-wtd | DEER2017 | D17 v1 | 42599.9766 | SDG | SFm | Ex | rNCGF | CZ08 | 08 | Cap-Tons | 1 | 2060 | None | 0 | 0 | 0 | 1.02 | 0 | 1.59 | 0 | 0 | 0 | 0 | 0 | 0 | DEER:Res:Refg_Chrg_Duct_Seal | Annual | 9 | Residential Single Family | Existing | Fullerton (El Toro for pre-2014) | SDG&E
| Res-DuctSeal-MedToLow-wtd | DEER2017 | D17 v1 | 42599.9695 | SDG | SFm | Ex | rWtd | CZ08 | 08 | Cap-Tons | 1 | 2060 | None | 0 | 0 | 0 | 14.3 | 0.0284 | 1.54 | 0 | 0 | 0 | 0 | 0 | 0 | DEER:Res:Refg_Chrg_Duct_Seal | Annual | 2 | Residential Single Family | Existing | Fullerton (El Toro for pre-2014) | SDG&E
| Res-DuctSeal-MedToLow-wtd | DEER2017 | D17 v1 | 42599.9766 | SDG | SFm | Ex | rDXGF | CZ10 | 10 | Cap-Tons | 1 | 1800 | None | 0 | 0 | 0 | 18.2 | 0.0375 | 2.54 | 0 | 0 | 0 | 0 | 0 | 0 | DEER:Res:Refg_Chrg_Duct_Seal | Annual | 9 | Residential Single Family | Existing | Riverside | SDG&E
| Res-DuctSeal-MedToLow-wtd | DEER2017 | D17 v1 | 42599.9766 | SDG | SFm | Ex | rDXHP | CZ10 | 10 | Cap-Tons | 1 | 1800 | None | 0 | 0 | 0 | 43.8 | 0.0375 | 0 | 0 | 0 | 0 | 0 | 0 | 0 | DEER:Res:Refg_Chrg_Duct_Seal | Annual | 9 | Residential Single Family | Existing | Riverside | SDG&E
| Res-DuctSeal-MedToLow-wtd | DEER2017 | D17 v1 | 42599.9766 | SDG | SFm | Ex | rNCGF | CZ10 | 10 | Cap-Tons | 1 | 1800 | None | 0 | 0 | 0 | 1.56 | 0 | 2.48 | 0 | 0 | 0 | 0 | 0 | 0 | DEER:Res:Refg_Chrg_Duct_Seal | Annual | 9 | Residential Single Family | Existing | Riverside | SDG&E
| Res-DuctSeal-MedToLow-wtd | DEER2017 | D17 v1 | 42599.9695 | SDG | SFm | Ex | rWtd | CZ10 | 10 | Cap-Tons | 1 | 1800 | None | 0 | 0 | 0 | 14.9 | 0.0277 | 2.42 | 0 | 0 | 0 | 0 | 0 | 0 | DEER:Res:Refg_Chrg_Duct_Seal | Annual | 2 | Residential Single Family | Existing | Riverside | SDG&E
| Res-DuctSeal-MedToLow-wtd | DEER2017 | D17 v1 | 42599.9766 | SDG | SFm | Ex | rDXGF | CZ14 | 14 | Cap-Tons | 1 | 1670 | None | 0 | 0 | 0 | 35.7 | 0.0451 | 2.85 | 0 | 0 | 0 | 0 | 0 | 0 | DEER:Res:Refg_Chrg_Duct_Seal | Annual | 9 | Residential Single Family | Existing | Palmdale (China Lake for pre-2014) | SDG&E
| Res-DuctSeal-MedToLow-wtd | DEER2017 | D17 v1 | 42599.9766 | SDG | SFm | Ex | rDXHP | CZ14 | 14 | Cap-Tons | 1 | 1670 | None | 0 | 0 | 0 | 77.3 | 0.0457 | 0 | 0 | 0 | 0 | 0 | 0 | 0 | DEER:Res:Refg_Chrg_Duct_Seal | Annual | 9 | Residential Single Family | Existing | Palmdale (China Lake for pre-2014) | SDG&E
| Res-DuctSeal-MedToLow-wtd | DEER2017 | D17 v1 | 42599.9766 | SDG | SFm | Ex | rNCGF | CZ14 | 14 | Cap-Tons | 1 | 1670 | None | 0 | 0 | 0 | 1.66 | 0 | 2.71 | 0 | 0 | 0 | 0 | 0 | 0 | DEER:Res:Refg_Chrg_Duct_Seal | Annual | 9 | Residential Single Family | Existing | Palmdale (China Lake for pre-2014) | SDG&E
| Res-DuctSeal-MedToLow-wtd | DEER2017 | D17 v1 | 42599.9695 | SDG | SFm | Ex | rWtd | CZ14 | 14 | Cap-Tons | 1 | 1670 | None | 0 | 0 | 0 | 27.5 | 0.0321 | 2.7 | 0 | 0 | 0 | 0 | 0 | 0 | DEER:Res:Refg_Chrg_Duct_Seal | Annual | 2 | Residential Single Family | Existing | Palmdale (China Lake for pre-2014) | SDG&E
| Res-DuctSeal-MedToLow-wtd | DEER2017 | D17 v1 | 42599.9766 | SDG | SFm | Ex | rDXGF | CZ15 | 15 | Cap-Tons | 1 | 1600 | None | 0 | 0 | 0 | 31.5 | 0.0276 | 1.01 | 0 | 0 | 0 | 0 | 0 | 0 | DEER:Res:Refg_Chrg_Duct_Seal | Annual | 9 | Residential Single Family | Existing | Palm Springs-Intl (El Centro for pre-2014) | SDG&E
| Res-DuctSeal-MedToLow-wtd | DEER2017 | D17 v1 | 42599.9766 | SDG | SFm | Ex | rDXHP | CZ15 | 15 | Cap-Tons | 1 | 1600 | None | 0 | 0 | 0 | 41.5 | 0.0286 | 0 | 0 | 0 | 0 | 0 | 0 | 0 | DEER:Res:Refg_Chrg_Duct_Seal | Annual | 9 | Residential Single Family | Existing | Palm Springs-Intl (El Centro for pre-2014) | SDG&E
| Res-DuctSeal-MedToLow-wtd | DEER2017 | D17 v1 | 42599.9766 | SDG | SFm | Ex | rNCGF | CZ15 | 15 | Cap-Tons | 1 | 1600 | None | 0 | 0 | 0 | 0.558 | 0 | 0.939 | 0 | 0 | 0 | 0 | 0 | 0 | DEER:Res:Refg_Chrg_Duct_Seal | Annual | 9 | Residential Single Family | Existing | Palm Springs-Intl (El Centro for pre-2014) | SDG&E
| Res-DuctSeal-MedToLow-wtd | DEER2017 | D17 v1 | 42599.9695 | SDG | SFm | Ex | rWtd | CZ15 | 15 | Cap-Tons | 1 | 1600 | None | 0 | 0 | 0 | 32.1 | 0.0277 | 0.954 | 0 | 0 | 0 | 0 | 0 | 0 | DEER:Res:Refg_Chrg_Duct_Seal | Annual | 2 | Residential Single Family | Existing | Palm Springs-Intl (El Centro for pre-2014) | SDG&E
| Res-DuctSeal-MedToLow-wtd | DEER2017 | D17 v1 | 42599.9695 | SDG | SFm | Ex | rDXGF | IOU | OU | Cap-Tons | 1 | 1870 | None | 0 | 0 | 0 | 13.4 | 0.0297 | 2.13 | 0 | 0 | 0 | 0 | 0 | 0 | DEER:Res:Refg_Chrg_Duct_Seal | Annual | 2 | Residential Single Family | Existing | IOU Territory | SDG&E
| Res-DuctSeal-MedToLow-wtd | DEER2017 | D17 v1 | 42599.9695 | SDG | SFm | Ex | rDXHP | IOU | OU | Cap-Tons | 1 | 1870 | None | 0 | 0 | 0 | 31.3 | 0.0287 | 0 | 0 | 0 | 0 | 0 | 0 | 0 | DEER:Res:Refg_Chrg_Duct_Seal | Annual | 2 | Residential Single Family | Existing | IOU Territory | SDG&E
| Res-DuctSeal-MedToLow-wtd | DEER2017 | D17 v1 | 42599.9695 | SDG | SFm | Ex | rNCGF | IOU | OU | Cap-Tons | 1 | 1870 | None | 0 | 0 | 0 | 1.37 | 0 | 2.09 | 0 | 0 | 0 | 0 | 0 | 0 | DEER:Res:Refg_Chrg_Duct_Seal | Annual | 2 | Residential Single Family | Existing | IOU Territory | SDG&E
| Res-DuctSeal-MedToLow-wtd | DEER2017 | D17 v1 | 42599.9695 | SDG | SFm | Ex | rWtd | IOU | OU | Cap-Tons | 1 | 1870 | None | 0 | 0 | 0 | 8.18 | 0.015 | 2.06 | 0 | 0 | 0 | 0 | 0 | 0 | DEER:Res:Refg_Chrg_Duct_Seal | Annual | 2 | Residential Single Family | Existing | IOU Territory | SDG&E

## Sheet1
Revision | SolutionCode | MeasIndex | MeasureID
New Measure | AC-20329 | Decrease Refrigerant Charge - System with No thermal expansion valve (TXV) - Typical (8% rated charge) | RE-HV-RefChrg-Dec-NTXV-typ
New Measure | AC-20326 | Decrease Refrigerant Charge - System with thermal expansion valve (TXV) - Typical (8% rated charge) | RE-HV-RefChrg-Dec-TXV-typ | 0 | 0 | 0
New Measure | AC-20327 | Increase Refrigerant Charge - System with No thermal expansion valve (TXV) - Typical (8% rated charge) | RE-HV-RefChrg-Inc-NTXV-typ | -2.15e-05 | 0 | 0
New Measure | AC-20328 | Increase Refrigerant Charge - System with thermal expansion valve (TXV) - Typical (8% rated charge) | RE-HV-RefChrg-Inc-TXV-typ | 0 | 0 | 0
Modified Measure | AC-56069 | CondenserCoilCleaning |  | 0 | 0 | 0
Modified Measure | AC-95345 | EvaporatorCoilCleaning |  | 0.931 | 0.00542 | 0
Modified Measure | AC-94699 | AirFlowAdjustment |  | 11.8 | 0.0257 | 2.78e-05
Modified Measure | AC-60036 | DuctSealMedtoLow | Res-DuctSeal-MedToLow-wtd | 51.9 | 0.119 | -0.000833
Modified Measure | AC-21964 | DuctSealHightoLow | Res-DuctSeal-HighToLow-wtd | 20.2 | 0.045 | -0.000504
|  |  |  | 0.0436 | -0.000296 | 0
|  |  |  | 6.27 | 0.0212 | 0
|  |  |  | 28.1 | 0.101 | -0.000916
|  |  |  | 11.2 | 0.0394 | 0
|  |  |  | 0.498 | 0.0052 | 0.000541
|  |  |  | 15.2 | 0.0305 | 6.96e-05
|  |  |  | 69.7 | 0.136 | 0.00138
|  |  |  | 27.4 | 0.0505 | 0
|  |  |  | 0.269 | -0.000367 | -0.000998
|  |  |  | 4.3 | 0.0203 | -0.00282
|  |  |  | 18 | 0.0925 | -0.00769
|  |  |  | 7.11 | 0.0366 | -0.00407
|  |  |  | 0.917 | 0.00395 | -0.000308
|  |  |  | 12.5 | 0.026 | 9.38e-05
|  |  |  | 54.4 | 0.118 | -0.000435
|  |  |  | 21.4 | 0.0442 | -0.000435
|  |  |  | 1.6 | 0.00277 | 0
|  |  |  | 14.3 | 0.0233 | -2.6e-05
|  |  |  | 58.8 | 0.0986 | -0.00525
|  |  |  | 23.2 | 0.0382 | -0.00153
|  |  |  | 1.93 | 0.00663 | -0.00082
|  |  |  | 21.2 | 0.0307 | -0.00082
|  |  |  | 91.4 | 0.13 | -0.00104
|  |  |  | 35.4 | 0.0494 | -0.000973
|  |  |  | 3.3 | 0.00996 | 0
|  |  |  | 27.1 | 0.046 | 0
|  |  |  | 114 | 0.12 | -0.00241
|  |  |  | 43.9 | 0.0572 | -0.000733
|  |  |  | 3.75 | 0.0159 | -0.00161
|  |  |  | 29.6 | 0.0444 | 0
|  |  |  | 127 | 0.135 | -0.00156
|  |  |  | 48.8 | 0.0551 | -8.32e-05
|  |  |  | 7.74 | 0.0125 | 4.03e-05
|  |  |  | 36 | 0.0395 | -0.0014
|  |  |  | 154 | 0.135 | 4.03e-05
|  |  |  | 56.9 | 0.0529 | 0
|  |  |  | 2.88 | 0.00934 | 0.000882
|  |  |  | 23.3 | 0.0321 | 0.000882
|  |  |  | 103 | 0.13 | 0.000882
|  |  |  | 39.2 | 0.0503 | 0.000811
|  |  |  | 7.33 | 0.00865 | -4.96e-07
|  |  |  | 40.4 | 0.035 | 0
|  |  |  | 177 | 0.139 | -4.96e-07
|  |  |  | 65.7 | 0.0539 | -4.96e-07
|  |  |  | 10.9 | 0.015 | -0.00165
|  |  |  | 42.3 | 0.0436 | 0
|  |  |  | 185 | 0.149 | -0.00165
|  |  |  | 65.4 | 0.0587 | -0.00165
|  |  |  | 17.4 | 0.0151 | 0
|  |  |  | 61.5 | 0.0397 | -0.000238
|  |  |  | 246 | 0.149 | -0.00136
|  |  |  | 89.7 | 0.0524 | -0.00136
|  |  |  | 8.97 | 0.0139 | 0
|  |  |  | 13.4 | 0.0205 | 0
|  |  |  | 59.5 | 0.0924 | 0
|  |  |  | 19.6 | 0.0291 | 0
|  |  |  | 0 | 0 | 0.00238
|  |  |  | 0.0313 | 0 | -0.00259
|  |  |  | 0.11 | 0 | -0.00451
|  |  |  | 0.0313 | 0 | -0.00451
|  |  |  | 0.814 | 0.00316 | 0.00119
|  |  |  | 6.98 | 0.0156 | -0.00297
|  |  |  | 28.9 | 0.0567 | -0.0211
|  |  |  | 11.2 | 0.0216 | -0.0101
|  |  |  | 0.174 | 0.000132 | -0.00664
|  |  |  | 1.64 | 0.00317 | -0.178
|  |  |  | 7.9 | 0.0126 | -0.0822
|  |  |  | 2.81 | 0.00499 | -0.146
|  |  |  | 1 | 0.00299 | 0.00262
|  |  |  | 8.05 | 0.0141 | -0.0043
|  |  |  | 33 | 0.0505 | -0.0235
|  |  |  | 12.7 | 0.0195 | -0.0124
|  |  |  | 0.06 | 8.18e-07 | 0.00597
|  |  |  | 0.544 | 0.000607 | -1.55e-05
|  |  |  | 2.18 | 0.00244 | -0.012
|  |  |  | 0.846 | 0.00122 | -0.00602
|  |  |  | 0.836 | 0.00297 | 0.0044
|  |  |  | 7.96 | 0.0156 | -0.000641
|  |  |  | 34.1 | 0.0637 | -0.0313
|  |  |  | 13.1 | 0.0238 | -0.0128
|  |  |  | 0.99 | 0.00137 | 0.00252
|  |  |  | 8.19 | 0.00798 | -0.00554
|  |  |  | 34.1 | 0.0316 | -0.0375
|  |  |  | 13.2 | 0.0121 | -0.0213
|  |  |  | 2.03 | 0.00403 | 0.00616
|  |  |  | 15.4 | 0.0184 | -0.00373
|  |  |  | 65.8 | 0.068 | -0.0533
|  |  |  | 25 | 0.0259 | -0.0255
|  |  |  | 4 | 0.00946 | 0.00381
|  |  |  | 22.7 | 0.0289 | -0.00323
|  |  |  | 91.9 | 0.0864 | -0.0469
|  |  |  | 34.6 | 0.0329 | -0.0229
|  |  |  | 3.01 | 0.00851 | 0.0566
|  |  |  | 16.7 | 0.0255 | 0.0504
|  |  |  | 67.1 | 0.0866 | -0.0225
|  |  |  | 26 | 0.0332 | 0.0455
|  |  |  | 3.94 | 0.00779 | 0.00257
|  |  |  | 19.5 | 0.0179 | -0.000132
|  |  |  | 81.2 | 0.0648 | -0.0139
|  |  |  | 30.2 | 0.0215 | -0.00823
|  |  |  | 2.01 | 0.00456 | 0.00362
|  |  |  | 14.6 | 0.0174 | -0.00214
|  |  |  | 60 | 0.059 | -0.0271
|  |  |  | 23.1 | 0.0228 | -0.0101
|  |  |  | 4.48 | 0.00384 | 0.00344
|  |  |  | 29.7 | 0.0183 | -0.00248
|  |  |  | 124 | 0.0657 | -0.034
|  |  |  | 47.3 | 0.0254 | -0.0131
|  |  |  | 8.61 | 0.0118 | 0.00421
|  |  |  | 32.4 | 0.0279 | -8.2e-07
|  |  |  | 138 | 0.108 | -0.0256
|  |  |  | 48.4 | 0.0352 | -0.0103
|  |  |  | 13.9 | 0.0109 | 0.003
|  |  |  | 54.3 | 0.0267 | -0.00326
|  |  |  | 214 | 0.0948 | -0.0364
|  |  |  | 78.6 | 0.0328 | -0.0153
|  |  |  | 8.83 | 0.0117 | 0
|  |  |  | 14 | 0.017 | -0.00279
|  |  |  | 63.2 | 0.0703 | -0.0309
|  |  |  | 22.3 | 0.0243 | -0.0122
|  |  |  | -0.0167 | 0 | -0.00607
|  |  |  | 0 | 0 | 0.00293
|  |  |  | 0 | 0 | 0.0166
|  |  |  | 0 | 0 | 0.014
|  |  |  | 0.251 | 0.00122 | 0.00776
|  |  |  | 5.56 | 0.0147 | -0.00421
|  |  |  | 23.8 | 0.0665 | -0.0368
|  |  |  | 9.18 | 0.026 | -0.0188
|  |  |  | -0.107 | 0.000372 | -1.06e-05
|  |  |  | 2.46 | 0.014 | -0.000301
|  |  |  | 11.3 | 0.0634 | -0.011
|  |  |  | 4.53 | 0.0247 | -0.00764
|  |  |  | 0.534 | 0.00635 | -0.002
|  |  |  | 10.3 | 0.0292 | -0.000483
|  |  |  | 45.2 | 0.11 | 0.00178
|  |  |  | 17.7 | 0.043 | 0.00376
|  |  |  | 0.0696 | -0.000826 | -0.00543
|  |  |  | 1.18 | 0.014 | 0.00231
|  |  |  | 5.46 | 0.0612 | 0.0132
|  |  |  | 2.11 | 0.0248 | 0.00828
|  |  |  | 0.516 | 0.00369 | 7.57e-06
|  |  |  | 7.34 | 0.0253 | 0.00254
|  |  |  | 34.4 | 0.11 | 0.00525
|  |  |  | 13.1 | 0.0416 | 0.00253
|  |  |  | 1.12 | 0.00414 | 0.00147
|  |  |  | 10.1 | 0.025 | 0.000958
|  |  |  | 43.9 | 0.0915 | -0.00815
|  |  |  | 16.8 | 0.0364 | -0.00218
|  |  |  | 1.65 | 0.00618 | 0.000477
|  |  |  | 14.9 | 0.0286 | -0.0025
|  |  |  | 64.2 | 0.108 | -0.0133
|  |  |  | 24.7 | 0.0438 | -0.00703
|  |  |  | 2.71 | 0.0109 | 0.00285
|  |  |  | 19.1 | 0.0421 | -0.00225
|  |  |  | 80.6 | 0.124 | -0.0262
|  |  |  | 30.9 | 0.0521 | -0.0147
|  |  |  | 1.62 | 0.0104 | 0.0061
|  |  |  | 17.1 | 0.0319 | -0.0031
|  |  |  | 74.9 | 0.118 | -0.0289
|  |  |  | 29 | 0.0438 | -0.016
|  |  |  | 3.51 | 0.00892 | 0.000136
|  |  |  | 21.1 | 0.0261 | 0
|  |  |  | 94.3 | 0.104 | -0.00779
|  |  |  | 35.2 | 0.0374 | -0.0025
|  |  |  | 1.52 | 0.00458 | 0.000945
|  |  |  | 14.5 | 0.0244 | -0.000517
|  |  |  | 64.4 | 0.0948 | -0.0115
|  |  |  | 24.8 | 0.0377 | -0.00556
|  |  |  | 3.28 | 0.00341 | 0.000751
|  |  |  | 26.7 | 0.0242 | -0.000697
|  |  |  | 121 | 0.0993 | -0.0108
|  |  |  | 45.9 | 0.0391 | -0.00451
|  |  |  | 7.06 | 0.0113 | 0.00755
|  |  |  | 29.1 | 0.0332 | -0.00429
|  |  |  | 135 | 0.138 | -0.0483
|  |  |  | 47.2 | 0.0478 | -0.0237
|  |  |  | 9.3 | 0.00917 | 4.37e-05
|  |  |  | 36.7 | 0.0236 | -0.00158
|  |  |  | 148 | 0.0913 | -0.009
|  |  |  | 54.5 | 0.0317 | -0.00463
|  |  |  | 6.63 | 0.0119 | -1.46e-05
|  |  |  | 10.2 | 0.0182 | 0.00204
|  |  |  | 48.5 | 0.0828 | 0.0207
|  |  |  | 16.2 | 0.0275 | 0.0104
|  |  |  | 0 | 0 | 0
|  |  |  | 2.3687 | 0.00545 | -4.1e-05
|  |  |  | 1.2875 | 0.0046125 | -4.4812e-05
|  |  |  | 3.175 | 0.006225 | 1.125e-05
|  |  |  | 0.83125 | 0.0042188 | -0.00035437
|  |  |  | 7.0625 | 0.006375 | 0
|  |  |  | 4.6813 | 0.0060563 | 5.5563e-05
|  |  |  | 0.0053812 | 0 | -0.0001875
|  |  |  | 1.3313 | 0.0026312 | -0.001025
|  |  |  | 0.3475 | 0.00056625 | -0.0096875
|  |  |  | 1.5188 | 0.00235 | -0.0011688
|  |  |  | 3.7437 | 0.0030188 | -0.0006625
|  |  |  | 2.7625 | 0.0027563 | -0.0012312
|  |  |  | 0 | 0 | 0.00075
|  |  |  | 1.0938 | 0.0030438 | -0.0015062
|  |  |  | 0.51438 | 0.0028813 | -0.0005225
|  |  |  | 2.0688 | 0.0051062 | 6.6875e-05
|  |  |  | 4.325 | 0.0048437 | -0.00036813
|  |  |  | 2.95 | 0.0044125 | -0.00051313
|  |  |  | 2.5125 | 0.0054187 | -2.6625e-05
|  |  |  | 4.1813 | 0.0060437 | -6.1125e-05
|  |  |  | 5.2062 | 0.0058687 | -3.6313e-05
|  |  |  | 5.8 | 0.0065 | -9.75e-05
|  |  |  | 8.125 | 0.0065 | 0
|  |  |  | 8.4375 | 0.0070625 | -0.00014563
|  |  |  | 11.3125 | 0.007 | -6.8125e-05
|  |  |  | 2.7875 | 0.0042875 | 0
|  |  |  | 0.10312 | 9e-05 | -0.00050438
|  |  |  | 1.5688 | 0.0029312 | -0.0012562
|  |  |  | 3.0187 | 0.00315 | -0.0022375
|  |  |  | 4.2313 | 0.0040812 | -0.0019875
|  |  |  | 3.0938 | 0.0040562 | -0.0003125
|  |  |  | 5.6937 | 0.0030562 | -0.0014
|  |  |  | 6.3125 | 0.0049812 | -0.0010875
|  |  |  | 9.9375 | 0.0044375 | -0.0016187
|  |  |  | 2.9562 | 0.0033063 | -0.0014875
|  |  |  | 0.24938 | 0.0027937 | 0.000485
|  |  |  | 1.575 | 0.0050812 | 0.00025938
|  |  |  | 2.95 | 0.0050562 | -0.00064375
|  |  |  | 3.7 | 0.0059125 | -0.0012063
|  |  |  | 3.4438 | 0.0055188 | -0.00135
|  |  |  | 5.5438 | 0.0045813 | -0.00051625
|  |  |  | 6.1688 | 0.006375 | -0.0021312
|  |  |  | 6.875 | 0.0042625 | -0.00043313
|  |  |  | 2.2625 | 0.0038625 | 0.0010062
|  |  |  | 2.7125 | 0.00455 | -0.0002175
|  |  |  | 1.5688 | 0.0014437 | -0.001525
|  |  |  | 2.0187 | 0.00425 | -0.000425
|  |  |  | 0 | 0 | 0
|  |  |  | 4.7375 | 0.0109 | -8.2e-05
|  |  |  | 2.575 | 0.009225 | -8.9625e-05
|  |  |  | 6.35 | 0.01245 | 2.25e-05
|  |  |  | 1.6625 | 0.0084375 | -0.00070875
|  |  |  | 14.125 | 0.01275 | 0
|  |  |  | 9.3625 | 0.012113 | 0.00011113
|  |  |  | 0.010762 | 0 | -0.000375
|  |  |  | 2.6625 | 0.0052625 | -0.00205
|  |  |  | 0.695 | 0.0011325 | -0.019375
|  |  |  | 3.0375 | 0.0047 | -0.0023375
|  |  |  | 7.4875 | 0.0060375 | -0.001325
|  |  |  | 5.525 | 0.0055125 | -0.0024625
|  |  |  | 0 | 0 | 0.0015
|  |  |  | 2.1875 | 0.0060875 | -0.0030125
|  |  |  | 1.0288 | 0.0057625 | -0.001045
|  |  |  | 4.1375 | 0.010212 | 0.00013375
|  |  |  | 8.65 | 0.0096875 | -0.00073625
|  |  |  | 5.9 | 0.008825 | -0.0010263
|  |  |  | 5.025 | 0.010837 | -5.325e-05
|  |  |  | 8.3625 | 0.012087 | -0.00012225
|  |  |  | 10.4125 | 0.011737 | -7.2625e-05
|  |  |  | 11.6 | 0.013 | -0.000195
|  |  |  | 16.25 | 0.013 | 0
|  |  |  | 16.875 | 0.014125 | -0.00029125
|  |  |  | 22.625 | 0.014 | -0.00013625
|  |  |  | 5.575 | 0.008575 | 0
|  |  |  | 0.20625 | 0.00018 | -0.0010088
|  |  |  | 3.1375 | 0.0058625 | -0.0025125
|  |  |  | 6.0375 | 0.0063 | -0.004475
|  |  |  | 8.4625 | 0.0081625 | -0.003975
|  |  |  | 6.1875 | 0.0081125 | -0.000625
|  |  |  | 11.3875 | 0.0061125 | -0.0028
|  |  |  | 12.625 | 0.0099625 | -0.002175
|  |  |  | 19.875 | 0.008875 | -0.0032375
|  |  |  | 5.9125 | 0.0066125 | -0.002975
|  |  |  | 0.49875 | 0.0055875 | 0.00097
|  |  |  | 3.15 | 0.010162 | 0.00051875
|  |  |  | 5.9 | 0.010112 | -0.0012875
|  |  |  | 7.4 | 0.011825 | -0.0024125
|  |  |  | 6.8875 | 0.011038 | -0.0027
|  |  |  | 11.0875 | 0.0091625 | -0.0010325
|  |  |  | 12.3375 | 0.01275 | -0.0042625
|  |  |  | 13.75 | 0.008525 | -0.00086625
|  |  |  | 4.525 | 0.007725 | 0.0020125
|  |  |  | 5.425 | 0.0091 | -0.000435
|  |  |  | 3.1375 | 0.0028875 | -0.00305
|  |  |  | 4.0375 | 0.0085 | -0.00085
|  |  |  | 0 | 0 | 0
|  |  |  | 2.3687 | 0.00545 | -4.1e-05
|  |  |  | 1.2875 | 0.0046125 | -4.4812e-05
|  |  |  | 3.175 | 0.006225 | 1.125e-05
|  |  |  | 0.83125 | 0.0042188 | -0.00035437
|  |  |  | 7.0625 | 0.006375 | 0
|  |  |  | 4.6813 | 0.0060563 | 5.5563e-05
|  |  |  | 0.0053812 | 0 | -0.0001875
|  |  |  | 1.3313 | 0.0026312 | -0.001025
|  |  |  | 0.3475 | 0.00056625 | -0.0096875
|  |  |  | 1.5188 | 0.00235 | -0.0011688
|  |  |  | 3.7437 | 0.0030188 | -0.0006625
|  |  |  | 2.7625 | 0.0027563 | -0.0012312
|  |  |  | 0 | 0 | 0.00075
|  |  |  | 1.0938 | 0.0030438 | -0.0015062
|  |  |  | 0.51438 | 0.0028813 | -0.0005225
|  |  |  | 2.0688 | 0.0051062 | 6.6875e-05
|  |  |  | 4.325 | 0.0048437 | -0.00036813
|  |  |  | 2.95 | 0.0044125 | -0.00051313
|  |  |  | 2.5125 | 0.0054187 | -2.6625e-05
|  |  |  | 4.1813 | 0.0060437 | -6.1125e-05
|  |  |  | 5.2062 | 0.0058687 | -3.6313e-05
|  |  |  | 5.8 | 0.0065 | -9.75e-05
|  |  |  | 8.125 | 0.0065 | 0
|  |  |  | 8.4375 | 0.0070625 | -0.00014563
|  |  |  | 11.3125 | 0.007 | -6.8125e-05
|  |  |  | 2.7875 | 0.0042875 | 0
|  |  |  | 0.10312 | 9e-05 | -0.00050438
|  |  |  | 1.5688 | 0.0029312 | -0.0012562
|  |  |  | 3.0187 | 0.00315 | -0.0022375
|  |  |  | 4.2313 | 0.0040812 | -0.0019875
|  |  |  | 3.0938 | 0.0040562 | -0.0003125
|  |  |  | 5.6937 | 0.0030562 | -0.0014
|  |  |  | 6.3125 | 0.0049812 | -0.0010875
|  |  |  | 9.9375 | 0.0044375 | -0.0016187
|  |  |  | 2.9562 | 0.0033063 | -0.0014875
|  |  |  | 0.24938 | 0.0027937 | 0.000485
|  |  |  | 1.575 | 0.0050812 | 0.00025938
|  |  |  | 2.95 | 0.0050562 | -0.00064375
|  |  |  | 3.7 | 0.0059125 | -0.0012063
|  |  |  | 3.4438 | 0.0055188 | -0.00135
|  |  |  | 5.5438 | 0.0045813 | -0.00051625
|  |  |  | 6.1688 | 0.006375 | -0.0021312
|  |  |  | 6.875 | 0.0042625 | -0.00043313
|  |  |  | 2.2625 | 0.0038625 | 0.0010062
|  |  |  | 2.7125 | 0.00455 | -0.0002175
|  |  |  | 1.5688 | 0.0014437 | -0.001525
|  |  |  | 2.0187 | 0.00425 | -0.000425
|  |  |  | 9.43 | 0 | 10.2
|  |  |  | 63.3 | 0.0879 | 10.2
|  |  |  | 25 | 0.0407 | 8.4
|  |  |  | 56.8 | 0.0921 | 7.56
|  |  |  | 11.3 | 0.01 | 10
|  |  |  | 150 | 0.166 | 9.51
|  |  |  | 103 | 0.124 | 9.96
|  |  |  | 2.73 | 0 | 2.52
|  |  |  | 4.62 | 0.00494 | 1.67
|  |  |  | 1.9 | 0.000224 | 1.86
|  |  |  | 4.65 | 0.00432 | 1.44
|  |  |  | 14.7 | 0.0166 | 1.51
|  |  |  | 12.1 | 0.012 | 1.76
|  |  |  | 11 | 0 | 14.7
|  |  |  | 14.5 | 0.0144 | 10.1
|  |  |  | 8.12 | 0.004 | 10
|  |  |  | 19.8 | 0.0329 | 8.26
|  |  |  | 61.3 | 0.0803 | 7.95
|  |  |  | 40 | 0.0553 | 8.2
|  |  |  | 16.4 | 0.0285 | 3.95
|  |  |  | 63.9 | 0.0983 | 3.66
|  |  |  | 93.9 | 0.164 | 5.41
|  |  |  | 111 | 0.194 | 5.07
|  |  |  | 162 | 0.133 | 7.64
|  |  |  | 188 | 0.189 | 9.97
|  |  |  | 248 | 0.181 | 3.42
|  |  |  | 129 | 0.0795 | 20.9
|  |  |  | 1.8 | 0 | 2.13
|  |  |  | 3.25 | 0.00438 | 0.964
|  |  |  | 6.38 | 0.00749 | 0.951
|  |  |  | 13.4 | 0.0177 | 1.19
|  |  |  | 10.9 | 0.0179 | 1.38
|  |  |  | 18.4 | 0.0117 | 1.67
|  |  |  | 25.5 | 0.0247 | 1.34
|  |  |  | 33.5 | 0.023 | 0.611
|  |  |  | 15.9 | 0.0115 | 3.22
|  |  |  | 12.3 | 0.0125 | 12.1
|  |  |  | 10.7 | 0.0252 | 4.5
|  |  |  | 21.4 | 0.0367 | 4.27
|  |  |  | 45.4 | 0.0947 | 5.52
|  |  |  | 45.9 | 0.0867 | 6.02
|  |  |  | 74.1 | 0.0631 | 7.8
|  |  |  | 94.1 | 0.112 | 7.35
|  |  |  | 104 | 0.0783 | 3.09
|  |  |  | 39.3 | 0.0408 | 14.2
|  |  |  | 14 | 0.0216 | 2.45
|  |  |  | 2.24 | 0.00204 | 0.623
|  |  |  | 11.7 | 0.0201 | 4.69
|  |  |  | 4.26 | 0 | 4.69
|  |  |  | 28.6 | 0.0406 | 4.62
|  |  |  | 11.5 | 0.0191 | 3.85
|  |  |  | 25.9 | 0.0429 | 3.44
|  |  |  | 5.16 | 0.00476 | 4.58
|  |  |  | 69 | 0.0783 | 4.33
|  |  |  | 46.9 | 0.0566 | 4.54
|  |  |  | 1.17 | 0 | 1.07
|  |  |  | 1.94 | 0.002 | 0.701
|  |  |  | 0.837 | 0.000101 | 0.831
|  |  |  | 2 | 0.0019 | 0.626
|  |  |  | 6.28 | 0.00711 | 0.643
|  |  |  | 5.15 | 0.00525 | 0.751
|  |  |  | 4.51 | 0 | 6.03
|  |  |  | 5.92 | 0.006 | 4.09
|  |  |  | 3.31 | 0.0017 | 4.08
|  |  |  | 8.23 | 0.0139 | 3.38
|  |  |  | 25.4 | 0.034 | 3.24
|  |  |  | 16.6 | 0.0233 | 3.34
|  |  |  | 7.55 | 0.0133 | 1.81
|  |  |  | 29.6 | 0.0454 | 1.68
|  |  |  | 43.8 | 0.0809 | 2.47
|  |  |  | 51.1 | 0.0916 | 2.31
|  |  |  | 74 | 0.0617 | 3.49
|  |  |  | 86.2 | 0.0891 | 4.51
|  |  |  | 114 | 0.0838 | 1.55
|  |  |  | 56.9 | 0.0366 | 9.46
|  |  |  | 0.717 | 0 | 0.901
|  |  |  | 1.39 | 0.00193 | 0.407
|  |  |  | 2.77 | 0.0033 | 0.404
|  |  |  | 5.6 | 0.0074 | 0.487
|  |  |  | 5.02 | 0.0083 | 0.629
|  |  |  | 7.9 | 0.00503 | 0.714
|  |  |  | 10.9 | 0.0107 | 0.571
|  |  |  | 14.3 | 0.00983 | 0.26
|  |  |  | 6.79 | 0.00511 | 1.37
|  |  |  | 5.04 | 0.00533 | 4.95
|  |  |  | 4.46 | 0.0106 | 1.84
|  |  |  | 8.99 | 0.0155 | 1.74
|  |  |  | 19.2 | 0.0421 | 2.26
|  |  |  | 19.3 | 0.037 | 2.46
|  |  |  | 30.8 | 0.0265 | 3.18
|  |  |  | 39.2 | 0.0473 | 2.98
|  |  |  | 43.1 | 0.0326 | 1.26
|  |  |  | 16.2 | 0.0169 | 5.82
|  |  |  | 6.52 | 0.0102 | 1.13
|  |  |  | 0.981 | 0.00081 | 0.261
|  |  |  | 4.87 | 0.00857 | 1.92

## Prev. Comparison
Sol Code | Name | DEER ID | BT | CZ | kWh | kW | Therms
AC-94699 | Airflow |  | DMo | CZ01 | 0 | 0 | 0
AC-94699 | Airflow |  | DMo | CZ02 | 2.3687 | 0.00545 | -4.1e-05
AC-94699 | Airflow |  | DMo | CZ03 | 1.2875 | 0.0046125 | -4.4812e-05
AC-94699 | Airflow |  | DMo | CZ04 | 3.175 | 0.006225 | 1.125e-05
AC-94699 | Airflow |  | DMo | CZ05 | 0.83125 | 0.0042188 | -0.00035437
AC-94699 | Airflow |  | DMo | CZ06 | 2.5125 | 0.0054187 | -2.6625e-05
AC-94699 | Airflow |  | DMo | CZ07 | 2.7125 | 0.00455 | -0.0002175
AC-94699 | Airflow |  | DMo | CZ08 | 4.1813 | 0.0060437 | -6.1125e-05
AC-94699 | Airflow |  | DMo | CZ09 | 5.2062 | 0.0058687 | -3.6313e-05
AC-94699 | Airflow |  | DMo | CZ10 | 5.8 | 0.0065 | -9.75e-05
AC-94699 | Airflow |  | DMo | CZ11 | 7.0625 | 0.006375 | 0
AC-94699 | Airflow |  | DMo | CZ12 | 4.6813 | 0.0060563 | 5.5563e-05
AC-94699 | Airflow |  | DMo | CZ13 | 8.125 | 0.0065 | 0
AC-94699 | Airflow |  | DMo | CZ14 | 8.4375 | 0.0070625 | -0.00014563
AC-94699 | Airflow |  | DMo | CZ15 | 11.3125 | 0.007 | -6.8125e-05
AC-94699 | Airflow |  | DMo | CZ16 | 2.7875 | 0.0042875 | 0
AC-94699 | Airflow |  | MFm | CZ01 | 0.0053812 | 0 | -0.0001875
AC-94699 | Airflow |  | MFm | CZ02 | 1.3313 | 0.0026312 | -0.001025
AC-94699 | Airflow |  | MFm | CZ03 | 0.3475 | 0.00056625 | -0.0096875
AC-94699 | Airflow |  | MFm | CZ04 | 1.5188 | 0.00235 | -0.0011688
AC-94699 | Airflow |  | MFm | CZ05 | 0.10312 | 9e-05 | -0.00050438
AC-94699 | Airflow |  | MFm | CZ06 | 1.5688 | 0.0029312 | -0.0012562
AC-94699 | Airflow |  | MFm | CZ07 | 1.5688 | 0.0014437 | -0.001525
AC-94699 | Airflow |  | MFm | CZ08 | 3.0187 | 0.00315 | -0.0022375
AC-94699 | Airflow |  | MFm | CZ09 | 4.2313 | 0.0040812 | -0.0019875
AC-94699 | Airflow |  | MFm | CZ10 | 3.0938 | 0.0040562 | -0.0003125
AC-94699 | Airflow |  | MFm | CZ11 | 3.7437 | 0.0030188 | -0.0006625
AC-94699 | Airflow |  | MFm | CZ12 | 2.7625 | 0.0027563 | -0.0012312
AC-94699 | Airflow |  | MFm | CZ13 | 5.6937 | 0.0030562 | -0.0014
AC-94699 | Airflow |  | MFm | CZ14 | 6.3125 | 0.0049812 | -0.0010875
AC-94699 | Airflow |  | MFm | CZ15 | 9.9375 | 0.0044375 | -0.0016187
AC-94699 | Airflow |  | MFm | CZ16 | 2.9562 | 0.0033063 | -0.0014875
AC-94699 | Airflow |  | SFm | CZ01 | 0 | 0 | 0.00075
AC-94699 | Airflow |  | SFm | CZ02 | 1.0938 | 0.0030438 | -0.0015062
AC-94699 | Airflow |  | SFm | CZ03 | 0.51438 | 0.0028813 | -0.0005225
AC-94699 | Airflow |  | SFm | CZ04 | 2.0688 | 0.0051062 | 6.6875e-05
AC-94699 | Airflow |  | SFm | CZ05 | 0.24938 | 0.0027937 | 0.000485
AC-94699 | Airflow |  | SFm | CZ06 | 1.575 | 0.0050812 | 0.00025938
AC-94699 | Airflow |  | SFm | CZ07 | 2.0187 | 0.00425 | -0.000425
AC-94699 | Airflow |  | SFm | CZ08 | 2.95 | 0.0050562 | -0.00064375
AC-94699 | Airflow |  | SFm | CZ09 | 3.7 | 0.0059125 | -0.0012063
AC-94699 | Airflow |  | SFm | CZ10 | 3.4438 | 0.0055188 | -0.00135
AC-94699 | Airflow |  | SFm | CZ11 | 4.325 | 0.0048437 | -0.00036813
AC-94699 | Airflow |  | SFm | CZ12 | 2.95 | 0.0044125 | -0.00051313
AC-94699 | Airflow |  | SFm | CZ13 | 5.5438 | 0.0045813 | -0.00051625
AC-94699 | Airflow |  | SFm | CZ14 | 6.1688 | 0.006375 | -0.0021312
AC-94699 | Airflow |  | SFm | CZ15 | 6.875 | 0.0042625 | -0.00043313
AC-94699 | Airflow |  | SFm | CZ16 | 2.2625 | 0.0038625 | 0.0010062
AC-56069 | Cond Coil Clean |  | DMo | CZ01 | 0 | 0 | 0
AC-56069 | Cond Coil Clean |  | DMo | CZ02 | 4.7375 | 0.0109 | -8.2e-05
AC-56069 | Cond Coil Clean |  | DMo | CZ03 | 2.575 | 0.009225 | -8.9625e-05
AC-56069 | Cond Coil Clean |  | DMo | CZ04 | 6.35 | 0.01245 | 2.25e-05
AC-56069 | Cond Coil Clean |  | DMo | CZ05 | 1.6625 | 0.0084375 | -0.00070875
AC-56069 | Cond Coil Clean |  | DMo | CZ06 | 5.025 | 0.010837 | -5.325e-05
AC-56069 | Cond Coil Clean |  | DMo | CZ07 | 5.425 | 0.0091 | -0.000435
AC-56069 | Cond Coil Clean |  | DMo | CZ08 | 8.3625 | 0.012087 | -0.00012225
AC-56069 | Cond Coil Clean |  | DMo | CZ09 | 10.4125 | 0.011737 | -7.2625e-05
AC-56069 | Cond Coil Clean |  | DMo | CZ10 | 11.6 | 0.013 | -0.000195
AC-56069 | Cond Coil Clean |  | DMo | CZ11 | 14.125 | 0.01275 | 0
AC-56069 | Cond Coil Clean |  | DMo | CZ12 | 9.3625 | 0.012113 | 0.00011113
AC-56069 | Cond Coil Clean |  | DMo | CZ13 | 16.25 | 0.013 | 0
AC-56069 | Cond Coil Clean |  | DMo | CZ14 | 16.875 | 0.014125 | -0.00029125
AC-56069 | Cond Coil Clean |  | DMo | CZ15 | 22.625 | 0.014 | -0.00013625
AC-56069 | Cond Coil Clean |  | DMo | CZ16 | 5.575 | 0.008575 | 0
AC-56069 | Cond Coil Clean |  | MFm | CZ01 | 0.010762 | 0 | -0.000375
AC-56069 | Cond Coil Clean |  | MFm | CZ02 | 2.6625 | 0.0052625 | -0.00205
AC-56069 | Cond Coil Clean |  | MFm | CZ03 | 0.695 | 0.0011325 | -0.019375
AC-56069 | Cond Coil Clean |  | MFm | CZ04 | 3.0375 | 0.0047 | -0.0023375
AC-56069 | Cond Coil Clean |  | MFm | CZ05 | 0.20625 | 0.00018 | -0.0010088
AC-56069 | Cond Coil Clean |  | MFm | CZ06 | 3.1375 | 0.0058625 | -0.0025125
AC-56069 | Cond Coil Clean |  | MFm | CZ07 | 3.1375 | 0.0028875 | -0.00305
AC-56069 | Cond Coil Clean |  | MFm | CZ08 | 6.0375 | 0.0063 | -0.004475
AC-56069 | Cond Coil Clean |  | MFm | CZ09 | 8.4625 | 0.0081625 | -0.003975
AC-56069 | Cond Coil Clean |  | MFm | CZ10 | 6.1875 | 0.0081125 | -0.000625
AC-56069 | Cond Coil Clean |  | MFm | CZ11 | 7.4875 | 0.0060375 | -0.001325
AC-56069 | Cond Coil Clean |  | MFm | CZ12 | 5.525 | 0.0055125 | -0.0024625
AC-56069 | Cond Coil Clean |  | MFm | CZ13 | 11.3875 | 0.0061125 | -0.0028
AC-56069 | Cond Coil Clean |  | MFm | CZ14 | 12.625 | 0.0099625 | -0.002175
AC-56069 | Cond Coil Clean |  | MFm | CZ15 | 19.875 | 0.008875 | -0.0032375
AC-56069 | Cond Coil Clean |  | MFm | CZ16 | 5.9125 | 0.0066125 | -0.002975
AC-56069 | Cond Coil Clean |  | SFm | CZ01 | 0 | 0 | 0.0015
AC-56069 | Cond Coil Clean |  | SFm | CZ02 | 2.1875 | 0.0060875 | -0.0030125
AC-56069 | Cond Coil Clean |  | SFm | CZ03 | 1.0288 | 0.0057625 | -0.001045
AC-56069 | Cond Coil Clean |  | SFm | CZ04 | 4.1375 | 0.010212 | 0.00013375
AC-56069 | Cond Coil Clean |  | SFm | CZ05 | 0.49875 | 0.0055875 | 0.00097
AC-56069 | Cond Coil Clean |  | SFm | CZ06 | 3.15 | 0.010162 | 0.00051875
AC-56069 | Cond Coil Clean |  | SFm | CZ07 | 4.0375 | 0.0085 | -0.00085
AC-56069 | Cond Coil Clean |  | SFm | CZ08 | 5.9 | 0.010112 | -0.0012875
AC-56069 | Cond Coil Clean |  | SFm | CZ09 | 7.4 | 0.011825 | -0.0024125
AC-56069 | Cond Coil Clean |  | SFm | CZ10 | 6.8875 | 0.011038 | -0.0027
AC-56069 | Cond Coil Clean |  | SFm | CZ11 | 8.65 | 0.0096875 | -0.00073625
AC-56069 | Cond Coil Clean |  | SFm | CZ12 | 5.9 | 0.008825 | -0.0010263
AC-56069 | Cond Coil Clean |  | SFm | CZ13 | 11.0875 | 0.0091625 | -0.0010325
AC-56069 | Cond Coil Clean |  | SFm | CZ14 | 12.3375 | 0.01275 | -0.0042625
AC-56069 | Cond Coil Clean |  | SFm | CZ15 | 13.75 | 0.008525 | -0.00086625
AC-56069 | Cond Coil Clean |  | SFm | CZ16 | 4.525 | 0.007725 | 0.0020125
AC-95345 | Evap Coil Clean |  | DMo | CZ01 | 0 | 0 | 0
AC-95345 | Evap Coil Clean |  | DMo | CZ02 | 2.3687 | 0.00545 | -4.1e-05
AC-95345 | Evap Coil Clean |  | DMo | CZ03 | 1.2875 | 0.0046125 | -4.4812e-05
AC-95345 | Evap Coil Clean |  | DMo | CZ04 | 3.175 | 0.006225 | 1.125e-05
AC-95345 | Evap Coil Clean |  | DMo | CZ05 | 0.83125 | 0.0042188 | -0.00035437
AC-95345 | Evap Coil Clean |  | DMo | CZ06 | 2.5125 | 0.0054187 | -2.6625e-05
AC-95345 | Evap Coil Clean |  | DMo | CZ07 | 2.7125 | 0.00455 | -0.0002175
AC-95345 | Evap Coil Clean |  | DMo | CZ08 | 4.1813 | 0.0060437 | -6.1125e-05
AC-95345 | Evap Coil Clean |  | DMo | CZ09 | 5.2062 | 0.0058687 | -3.6313e-05
AC-95345 | Evap Coil Clean |  | DMo | CZ10 | 5.8 | 0.0065 | -9.75e-05
AC-95345 | Evap Coil Clean |  | DMo | CZ11 | 7.0625 | 0.006375 | 0
AC-95345 | Evap Coil Clean |  | DMo | CZ12 | 4.6813 | 0.0060563 | 5.5563e-05
AC-95345 | Evap Coil Clean |  | DMo | CZ13 | 8.125 | 0.0065 | 0
AC-95345 | Evap Coil Clean |  | DMo | CZ14 | 8.4375 | 0.0070625 | -0.00014563
AC-95345 | Evap Coil Clean |  | DMo | CZ15 | 11.3125 | 0.007 | -6.8125e-05
AC-95345 | Evap Coil Clean |  | DMo | CZ16 | 2.7875 | 0.0042875 | 0
AC-95345 | Evap Coil Clean |  | MFm | CZ01 | 0.0053812 | 0 | -0.0001875
AC-95345 | Evap Coil Clean |  | MFm | CZ02 | 1.3313 | 0.0026312 | -0.001025
AC-95345 | Evap Coil Clean |  | MFm | CZ03 | 0.3475 | 0.00056625 | -0.0096875
AC-95345 | Evap Coil Clean |  | MFm | CZ04 | 1.5188 | 0.00235 | -0.0011688
AC-95345 | Evap Coil Clean |  | MFm | CZ05 | 0.10312 | 9e-05 | -0.00050438
AC-95345 | Evap Coil Clean |  | MFm | CZ06 | 1.5688 | 0.0029312 | -0.0012562
AC-95345 | Evap Coil Clean |  | MFm | CZ07 | 1.5688 | 0.0014437 | -0.001525
AC-95345 | Evap Coil Clean |  | MFm | CZ08 | 3.0187 | 0.00315 | -0.0022375
AC-95345 | Evap Coil Clean |  | MFm | CZ09 | 4.2313 | 0.0040812 | -0.0019875
AC-95345 | Evap Coil Clean |  | MFm | CZ10 | 3.0938 | 0.0040562 | -0.0003125
AC-95345 | Evap Coil Clean |  | MFm | CZ11 | 3.7437 | 0.0030188 | -0.0006625
AC-95345 | Evap Coil Clean |  | MFm | CZ12 | 2.7625 | 0.0027563 | -0.0012312
AC-95345 | Evap Coil Clean |  | MFm | CZ13 | 5.6937 | 0.0030562 | -0.0014
AC-95345 | Evap Coil Clean |  | MFm | CZ14 | 6.3125 | 0.0049812 | -0.0010875
AC-95345 | Evap Coil Clean |  | MFm | CZ15 | 9.9375 | 0.0044375 | -0.0016187
AC-95345 | Evap Coil Clean |  | MFm | CZ16 | 2.9562 | 0.0033063 | -0.0014875
AC-95345 | Evap Coil Clean |  | SFm | CZ01 | 0 | 0 | 0.00075
AC-95345 | Evap Coil Clean |  | SFm | CZ02 | 1.0938 | 0.0030438 | -0.0015062
AC-95345 | Evap Coil Clean |  | SFm | CZ03 | 0.51438 | 0.0028813 | -0.0005225
AC-95345 | Evap Coil Clean |  | SFm | CZ04 | 2.0688 | 0.0051062 | 6.6875e-05
AC-95345 | Evap Coil Clean |  | SFm | CZ05 | 0.24938 | 0.0027937 | 0.000485
AC-95345 | Evap Coil Clean |  | SFm | CZ06 | 1.575 | 0.0050812 | 0.00025938
AC-95345 | Evap Coil Clean |  | SFm | CZ07 | 2.0187 | 0.00425 | -0.000425
AC-95345 | Evap Coil Clean |  | SFm | CZ08 | 2.95 | 0.0050562 | -0.00064375
AC-95345 | Evap Coil Clean |  | SFm | CZ09 | 3.7 | 0.0059125 | -0.0012063
AC-95345 | Evap Coil Clean |  | SFm | CZ10 | 3.4438 | 0.0055188 | -0.00135
AC-95345 | Evap Coil Clean |  | SFm | CZ11 | 4.325 | 0.0048437 | -0.00036813
AC-95345 | Evap Coil Clean |  | SFm | CZ12 | 2.95 | 0.0044125 | -0.00051313
AC-95345 | Evap Coil Clean |  | SFm | CZ13 | 5.5438 | 0.0045813 | -0.00051625
AC-95345 | Evap Coil Clean |  | SFm | CZ14 | 6.1688 | 0.006375 | -0.0021312
AC-95345 | Evap Coil Clean |  | SFm | CZ15 | 6.875 | 0.0042625 | -0.00043313
AC-95345 | Evap Coil Clean |  | SFm | CZ16 | 2.2625 | 0.0038625 | 0.0010062
AC-21964 | DuctSeal High-Low [7] | Res-DuctSeal-HighToLow-wtd | DMo | CZ01 | 9.43 | 0 | 10.2
AC-21964 | DuctSeal High-Low [7] | Res-DuctSeal-HighToLow-wtd | DMo | CZ02 | 63.3 | 0.0879 | 10.2
AC-21964 | DuctSeal High-Low [7] | Res-DuctSeal-HighToLow-wtd | DMo | CZ03 | 25 | 0.0407 | 8.4
AC-21964 | DuctSeal High-Low [7] | Res-DuctSeal-HighToLow-wtd | DMo | CZ04 | 56.8 | 0.0921 | 7.56
AC-21964 | DuctSeal High-Low [7] | Res-DuctSeal-HighToLow-wtd | DMo | CZ05 | 11.3 | 0.01 | 10
AC-21964 | DuctSeal High-Low [7] | Res-DuctSeal-HighToLow-wtd | DMo | CZ06 | 16.4 | 0.0285 | 3.95
AC-21964 | DuctSeal High-Low [7] | Res-DuctSeal-HighToLow-wtd | DMo | CZ07 | 14 | 0.0216 | 2.45
AC-21964 | DuctSeal High-Low [7] | Res-DuctSeal-HighToLow-wtd | DMo | CZ08 | 63.9 | 0.0983 | 3.66
AC-21964 | DuctSeal High-Low [7] | Res-DuctSeal-HighToLow-wtd | DMo | CZ09 | 93.9 | 0.164 | 5.41
AC-21964 | DuctSeal High-Low [7] | Res-DuctSeal-HighToLow-wtd | DMo | CZ10 | 111 | 0.194 | 5.07
AC-21964 | DuctSeal High-Low [7] | Res-DuctSeal-HighToLow-wtd | DMo | CZ11 | 150 | 0.166 | 9.51
AC-21964 | DuctSeal High-Low [7] | Res-DuctSeal-HighToLow-wtd | DMo | CZ12 | 103 | 0.124 | 9.96
AC-21964 | DuctSeal High-Low [7] | Res-DuctSeal-HighToLow-wtd | DMo | CZ13 | 162 | 0.133 | 7.64
AC-21964 | DuctSeal High-Low [7] | Res-DuctSeal-HighToLow-wtd | DMo | CZ14 | 188 | 0.189 | 9.97
AC-21964 | DuctSeal High-Low [7] | Res-DuctSeal-HighToLow-wtd | DMo | CZ15 | 248 | 0.181 | 3.42
AC-21964 | DuctSeal High-Low [7] | Res-DuctSeal-HighToLow-wtd | DMo | CZ16 | 129 | 0.0795 | 20.9
AC-21964 | DuctSeal High-Low [7] | Res-DuctSeal-HighToLow-wtd | MFm | CZ01 | 2.73 | 0 | 2.52
AC-21964 | DuctSeal High-Low [7] | Res-DuctSeal-HighToLow-wtd | MFm | CZ02 | 4.62 | 0.00494 | 1.67
AC-21964 | DuctSeal High-Low [7] | Res-DuctSeal-HighToLow-wtd | MFm | CZ03 | 1.9 | 0.000224 | 1.86
AC-21964 | DuctSeal High-Low [7] | Res-DuctSeal-HighToLow-wtd | MFm | CZ04 | 4.65 | 0.00432 | 1.44
AC-21964 | DuctSeal High-Low [7] | Res-DuctSeal-HighToLow-wtd | MFm | CZ05 | 1.8 | 0 | 2.13
AC-21964 | DuctSeal High-Low [7] | Res-DuctSeal-HighToLow-wtd | MFm | CZ06 | 3.25 | 0.00438 | 0.964
AC-21964 | DuctSeal High-Low [7] | Res-DuctSeal-HighToLow-wtd | MFm | CZ07 | 2.24 | 0.00204 | 0.623
AC-21964 | DuctSeal High-Low [7] | Res-DuctSeal-HighToLow-wtd | MFm | CZ08 | 6.38 | 0.00749 | 0.951
AC-21964 | DuctSeal High-Low [7] | Res-DuctSeal-HighToLow-wtd | MFm | CZ09 | 13.4 | 0.0177 | 1.19
AC-21964 | DuctSeal High-Low [7] | Res-DuctSeal-HighToLow-wtd | MFm | CZ10 | 10.9 | 0.0179 | 1.38
AC-21964 | DuctSeal High-Low [7] | Res-DuctSeal-HighToLow-wtd | MFm | CZ11 | 14.7 | 0.0166 | 1.51
AC-21964 | DuctSeal High-Low [7] | Res-DuctSeal-HighToLow-wtd | MFm | CZ12 | 12.1 | 0.012 | 1.76
AC-21964 | DuctSeal High-Low [7] | Res-DuctSeal-HighToLow-wtd | MFm | CZ13 | 18.4 | 0.0117 | 1.67
AC-21964 | DuctSeal High-Low [7] | Res-DuctSeal-HighToLow-wtd | MFm | CZ14 | 25.5 | 0.0247 | 1.34
AC-21964 | DuctSeal High-Low [7] | Res-DuctSeal-HighToLow-wtd | MFm | CZ15 | 33.5 | 0.023 | 0.611
AC-21964 | DuctSeal High-Low [7] | Res-DuctSeal-HighToLow-wtd | MFm | CZ16 | 15.9 | 0.0115 | 3.22
AC-21964 | DuctSeal High-Low [7] | Res-DuctSeal-HighToLow-wtd | SFm | CZ01 | 11 | 0 | 14.7
AC-21964 | DuctSeal High-Low [7] | Res-DuctSeal-HighToLow-wtd | SFm | CZ02 | 14.5 | 0.0144 | 10.1
AC-21964 | DuctSeal High-Low [7] | Res-DuctSeal-HighToLow-wtd | SFm | CZ03 | 8.12 | 0.004 | 10
AC-21964 | DuctSeal High-Low [7] | Res-DuctSeal-HighToLow-wtd | SFm | CZ04 | 19.8 | 0.0329 | 8.26
AC-21964 | DuctSeal High-Low [7] | Res-DuctSeal-HighToLow-wtd | SFm | CZ05 | 12.3 | 0.0125 | 12.1
AC-21964 | DuctSeal High-Low [7] | Res-DuctSeal-HighToLow-wtd | SFm | CZ06 | 10.7 | 0.0252 | 4.5
AC-21964 | DuctSeal High-Low [7] | Res-DuctSeal-HighToLow-wtd | SFm | CZ07 | 11.7 | 0.0201 | 4.69
AC-21964 | DuctSeal High-Low [7] | Res-DuctSeal-HighToLow-wtd | SFm | CZ08 | 21.4 | 0.0367 | 4.27
AC-21964 | DuctSeal High-Low [7] | Res-DuctSeal-HighToLow-wtd | SFm | CZ09 | 45.4 | 0.0947 | 5.52
AC-21964 | DuctSeal High-Low [7] | Res-DuctSeal-HighToLow-wtd | SFm | CZ10 | 45.9 | 0.0867 | 6.02
AC-21964 | DuctSeal High-Low [7] | Res-DuctSeal-HighToLow-wtd | SFm | CZ11 | 61.3 | 0.0803 | 7.95
AC-21964 | DuctSeal High-Low [7] | Res-DuctSeal-HighToLow-wtd | SFm | CZ12 | 40 | 0.0553 | 8.2
AC-21964 | DuctSeal High-Low [7] | Res-DuctSeal-HighToLow-wtd | SFm | CZ13 | 74.1 | 0.0631 | 7.8
AC-21964 | DuctSeal High-Low [7] | Res-DuctSeal-HighToLow-wtd | SFm | CZ14 | 94.1 | 0.112 | 7.35
AC-21964 | DuctSeal High-Low [7] | Res-DuctSeal-HighToLow-wtd | SFm | CZ15 | 104 | 0.0783 | 3.09
AC-21964 | DuctSeal High-Low [7] | Res-DuctSeal-HighToLow-wtd | SFm | CZ16 | 39.3 | 0.0408 | 14.2
AC-60036 | DuctSeal Med-Low [7] | Res-DuctSeal-MedToLow-wtd | DMo | CZ01 | 4.26 | 0 | 4.69
AC-60036 | DuctSeal Med-Low [7] | Res-DuctSeal-MedToLow-wtd | DMo | CZ02 | 28.6 | 0.0406 | 4.62
AC-60036 | DuctSeal Med-Low [7] | Res-DuctSeal-MedToLow-wtd | DMo | CZ03 | 11.5 | 0.0191 | 3.85
AC-60036 | DuctSeal Med-Low [7] | Res-DuctSeal-MedToLow-wtd | DMo | CZ04 | 25.9 | 0.0429 | 3.44
AC-60036 | DuctSeal Med-Low [7] | Res-DuctSeal-MedToLow-wtd | DMo | CZ05 | 5.16 | 0.00476 | 4.58
AC-60036 | DuctSeal Med-Low [7] | Res-DuctSeal-MedToLow-wtd | DMo | CZ06 | 7.55 | 0.0133 | 1.81
AC-60036 | DuctSeal Med-Low [7] | Res-DuctSeal-MedToLow-wtd | DMo | CZ07 | 6.52 | 0.0102 | 1.13
AC-60036 | DuctSeal Med-Low [7] | Res-DuctSeal-MedToLow-wtd | DMo | CZ08 | 29.6 | 0.0454 | 1.68
AC-60036 | DuctSeal Med-Low [7] | Res-DuctSeal-MedToLow-wtd | DMo | CZ09 | 43.8 | 0.0809 | 2.47
AC-60036 | DuctSeal Med-Low [7] | Res-DuctSeal-MedToLow-wtd | DMo | CZ10 | 51.1 | 0.0916 | 2.31
AC-60036 | DuctSeal Med-Low [7] | Res-DuctSeal-MedToLow-wtd | DMo | CZ11 | 69 | 0.0783 | 4.33
AC-60036 | DuctSeal Med-Low [7] | Res-DuctSeal-MedToLow-wtd | DMo | CZ12 | 46.9 | 0.0566 | 4.54
AC-60036 | DuctSeal Med-Low [7] | Res-DuctSeal-MedToLow-wtd | DMo | CZ13 | 74 | 0.0617 | 3.49
AC-60036 | DuctSeal Med-Low [7] | Res-DuctSeal-MedToLow-wtd | DMo | CZ14 | 86.2 | 0.0891 | 4.51
AC-60036 | DuctSeal Med-Low [7] | Res-DuctSeal-MedToLow-wtd | DMo | CZ15 | 114 | 0.0838 | 1.55
AC-60036 | DuctSeal Med-Low [7] | Res-DuctSeal-MedToLow-wtd | DMo | CZ16 | 56.9 | 0.0366 | 9.46
AC-60036 | DuctSeal Med-Low [7] | Res-DuctSeal-MedToLow-wtd | MFm | CZ01 | 1.17 | 0 | 1.07
AC-60036 | DuctSeal Med-Low [7] | Res-DuctSeal-MedToLow-wtd | MFm | CZ02 | 1.94 | 0.002 | 0.701
AC-60036 | DuctSeal Med-Low [7] | Res-DuctSeal-MedToLow-wtd | MFm | CZ03 | 0.837 | 0.000101 | 0.831
AC-60036 | DuctSeal Med-Low [7] | Res-DuctSeal-MedToLow-wtd | MFm | CZ04 | 2 | 0.0019 | 0.626
AC-60036 | DuctSeal Med-Low [7] | Res-DuctSeal-MedToLow-wtd | MFm | CZ05 | 0.717 | 0 | 0.901
AC-60036 | DuctSeal Med-Low [7] | Res-DuctSeal-MedToLow-wtd | MFm | CZ06 | 1.39 | 0.00193 | 0.407
AC-60036 | DuctSeal Med-Low [7] | Res-DuctSeal-MedToLow-wtd | MFm | CZ07 | 0.981 | 0.00081 | 0.261
AC-60036 | DuctSeal Med-Low [7] | Res-DuctSeal-MedToLow-wtd | MFm | CZ08 | 2.77 | 0.0033 | 0.404
AC-60036 | DuctSeal Med-Low [7] | Res-DuctSeal-MedToLow-wtd | MFm | CZ09 | 5.6 | 0.0074 | 0.487
AC-60036 | DuctSeal Med-Low [7] | Res-DuctSeal-MedToLow-wtd | MFm | CZ10 | 5.02 | 0.0083 | 0.629
AC-60036 | DuctSeal Med-Low [7] | Res-DuctSeal-MedToLow-wtd | MFm | CZ11 | 6.28 | 0.00711 | 0.643
AC-60036 | DuctSeal Med-Low [7] | Res-DuctSeal-MedToLow-wtd | MFm | CZ12 | 5.15 | 0.00525 | 0.751
AC-60036 | DuctSeal Med-Low [7] | Res-DuctSeal-MedToLow-wtd | MFm | CZ13 | 7.9 | 0.00503 | 0.714
AC-60036 | DuctSeal Med-Low [7] | Res-DuctSeal-MedToLow-wtd | MFm | CZ14 | 10.9 | 0.0107 | 0.571
AC-60036 | DuctSeal Med-Low [7] | Res-DuctSeal-MedToLow-wtd | MFm | CZ15 | 14.3 | 0.00983 | 0.26
AC-60036 | DuctSeal Med-Low [7] | Res-DuctSeal-MedToLow-wtd | MFm | CZ16 | 6.79 | 0.00511 | 1.37
AC-60036 | DuctSeal Med-Low [7] | Res-DuctSeal-MedToLow-wtd | SFm | CZ01 | 4.51 | 0 | 6.03
AC-60036 | DuctSeal Med-Low [7] | Res-DuctSeal-MedToLow-wtd | SFm | CZ02 | 5.92 | 0.006 | 4.09
AC-60036 | DuctSeal Med-Low [7] | Res-DuctSeal-MedToLow-wtd | SFm | CZ03 | 3.31 | 0.0017 | 4.08
AC-60036 | DuctSeal Med-Low [7] | Res-DuctSeal-MedToLow-wtd | SFm | CZ04 | 8.23 | 0.0139 | 3.38
AC-60036 | DuctSeal Med-Low [7] | Res-DuctSeal-MedToLow-wtd | SFm | CZ05 | 5.04 | 0.00533 | 4.95
AC-60036 | DuctSeal Med-Low [7] | Res-DuctSeal-MedToLow-wtd | SFm | CZ06 | 4.46 | 0.0106 | 1.84
AC-60036 | DuctSeal Med-Low [7] | Res-DuctSeal-MedToLow-wtd | SFm | CZ07 | 4.87 | 0.00857 | 1.92
AC-60036 | DuctSeal Med-Low [7] | Res-DuctSeal-MedToLow-wtd | SFm | CZ08 | 8.99 | 0.0155 | 1.74
AC-60036 | DuctSeal Med-Low [7] | Res-DuctSeal-MedToLow-wtd | SFm | CZ09 | 19.2 | 0.0421 | 2.26
AC-60036 | DuctSeal Med-Low [7] | Res-DuctSeal-MedToLow-wtd | SFm | CZ10 | 19.3 | 0.037 | 2.46
AC-60036 | DuctSeal Med-Low [7] | Res-DuctSeal-MedToLow-wtd | SFm | CZ11 | 25.4 | 0.034 | 3.24
AC-60036 | DuctSeal Med-Low [7] | Res-DuctSeal-MedToLow-wtd | SFm | CZ12 | 16.6 | 0.0233 | 3.34
AC-60036 | DuctSeal Med-Low [7] | Res-DuctSeal-MedToLow-wtd | SFm | CZ13 | 30.8 | 0.0265 | 3.18
AC-60036 | DuctSeal Med-Low [7] | Res-DuctSeal-MedToLow-wtd | SFm | CZ14 | 39.2 | 0.0473 | 2.98
AC-60036 | DuctSeal Med-Low [7] | Res-DuctSeal-MedToLow-wtd | SFm | CZ15 | 43.1 | 0.0326 | 1.26
AC-60036 | DuctSeal Med-Low [7] | Res-DuctSeal-MedToLow-wtd | SFm | CZ16 | 16.2 | 0.0169 | 5.82
AC-20328 | Decrease Refrigerant Charge (No TXV) | RE-HV-RefChrg-Inc-TXV-typ | DMo | CZ01 | 0 | 0 | 0
AC-20328 | Decrease Refrigerant Charge (No TXV) | RE-HV-RefChrg-Inc-TXV-typ | DMo | CZ02 | 20.2 | 0.045 | -0.000504
AC-20328 | Decrease Refrigerant Charge (No TXV) | RE-HV-RefChrg-Inc-TXV-typ | DMo | CZ03 | 11.2 | 0.0394 | 0
AC-20328 | Decrease Refrigerant Charge (No TXV) | RE-HV-RefChrg-Inc-TXV-typ | DMo | CZ04 | 27.4 | 0.0505 | 0
AC-20328 | Decrease Refrigerant Charge (No TXV) | RE-HV-RefChrg-Inc-TXV-typ | DMo | CZ05 | 7.11 | 0.0366 | -0.00407
AC-20328 | Decrease Refrigerant Charge (No TXV) | RE-HV-RefChrg-Inc-TXV-typ | DMo | CZ06 | 21.4 | 0.0442 | -0.000435
AC-20328 | Decrease Refrigerant Charge (No TXV) | RE-HV-RefChrg-Inc-TXV-typ | DMo | CZ07 | 23.2 | 0.0382 | -0.00153
AC-20328 | Decrease Refrigerant Charge (No TXV) | RE-HV-RefChrg-Inc-TXV-typ | DMo | CZ08 | 35.4 | 0.0494 | -0.000973
AC-20328 | Decrease Refrigerant Charge (No TXV) | RE-HV-RefChrg-Inc-TXV-typ | DMo | CZ09 | 43.9 | 0.0572 | -0.000733
AC-20328 | Decrease Refrigerant Charge (No TXV) | RE-HV-RefChrg-Inc-TXV-typ | DMo | CZ10 | 48.8 | 0.0551 | -8.32e-05
AC-20328 | Decrease Refrigerant Charge (No TXV) | RE-HV-RefChrg-Inc-TXV-typ | DMo | CZ11 | 56.9 | 0.0529 | 0
AC-20328 | Decrease Refrigerant Charge (No TXV) | RE-HV-RefChrg-Inc-TXV-typ | DMo | CZ12 | 39.2 | 0.0503 | 0.000811
AC-20328 | Decrease Refrigerant Charge (No TXV) | RE-HV-RefChrg-Inc-TXV-typ | DMo | CZ13 | 65.7 | 0.0539 | -4.96e-07
AC-20328 | Decrease Refrigerant Charge (No TXV) | RE-HV-RefChrg-Inc-TXV-typ | DMo | CZ14 | 65.4 | 0.0587 | -0.00165
AC-20328 | Decrease Refrigerant Charge (No TXV) | RE-HV-RefChrg-Inc-TXV-typ | DMo | CZ15 | 89.7 | 0.0524 | -0.00136
AC-20328 | Decrease Refrigerant Charge (No TXV) | RE-HV-RefChrg-Inc-TXV-typ | DMo | CZ16 | 19.6 | 0.0291 | 0
AC-20328 | Decrease Refrigerant Charge (No TXV) | RE-HV-RefChrg-Inc-TXV-typ | MFm | CZ01 | 0.0313 | 0 | -0.00451
AC-20328 | Decrease Refrigerant Charge (No TXV) | RE-HV-RefChrg-Inc-TXV-typ | MFm | CZ02 | 11.2 | 0.0216 | -0.0101
AC-20328 | Decrease Refrigerant Charge (No TXV) | RE-HV-RefChrg-Inc-TXV-typ | MFm | CZ03 | 2.81 | 0.00499 | -0.146
AC-20328 | Decrease Refrigerant Charge (No TXV) | RE-HV-RefChrg-Inc-TXV-typ | MFm | CZ04 | 12.7 | 0.0195 | -0.0124
AC-20328 | Decrease Refrigerant Charge (No TXV) | RE-HV-RefChrg-Inc-TXV-typ | MFm | CZ05 | 0.846 | 0.00122 | -0.00602
AC-20328 | Decrease Refrigerant Charge (No TXV) | RE-HV-RefChrg-Inc-TXV-typ | MFm | CZ06 | 13.1 | 0.0238 | -0.0128
AC-20328 | Decrease Refrigerant Charge (No TXV) | RE-HV-RefChrg-Inc-TXV-typ | MFm | CZ07 | 13.2 | 0.0121 | -0.0213
AC-20328 | Decrease Refrigerant Charge (No TXV) | RE-HV-RefChrg-Inc-TXV-typ | MFm | CZ08 | 25 | 0.0259 | -0.0255
AC-20328 | Decrease Refrigerant Charge (No TXV) | RE-HV-RefChrg-Inc-TXV-typ | MFm | CZ09 | 34.6 | 0.0329 | -0.0229
AC-20328 | Decrease Refrigerant Charge (No TXV) | RE-HV-RefChrg-Inc-TXV-typ | MFm | CZ10 | 26 | 0.0332 | 0.0455
AC-20328 | Decrease Refrigerant Charge (No TXV) | RE-HV-RefChrg-Inc-TXV-typ | MFm | CZ11 | 30.2 | 0.0215 | -0.00823
AC-20328 | Decrease Refrigerant Charge (No TXV) | RE-HV-RefChrg-Inc-TXV-typ | MFm | CZ12 | 23.1 | 0.0228 | -0.0101
AC-20328 | Decrease Refrigerant Charge (No TXV) | RE-HV-RefChrg-Inc-TXV-typ | MFm | CZ13 | 47.3 | 0.0254 | -0.0131
AC-20328 | Decrease Refrigerant Charge (No TXV) | RE-HV-RefChrg-Inc-TXV-typ | MFm | CZ14 | 48.4 | 0.0352 | -0.0103
AC-20328 | Decrease Refrigerant Charge (No TXV) | RE-HV-RefChrg-Inc-TXV-typ | MFm | CZ15 | 78.6 | 0.0328 | -0.0153
AC-20328 | Decrease Refrigerant Charge (No TXV) | RE-HV-RefChrg-Inc-TXV-typ | MFm | CZ16 | 22.3 | 0.0243 | -0.0122
AC-20328 | Decrease Refrigerant Charge (No TXV) | RE-HV-RefChrg-Inc-TXV-typ | SFm | CZ01 | 0 | 0 | 0.014
AC-20328 | Decrease Refrigerant Charge (No TXV) | RE-HV-RefChrg-Inc-TXV-typ | SFm | CZ02 | 9.18 | 0.026 | -0.0188
AC-20328 | Decrease Refrigerant Charge (No TXV) | RE-HV-RefChrg-Inc-TXV-typ | SFm | CZ03 | 4.53 | 0.0247 | -0.00764
AC-20328 | Decrease Refrigerant Charge (No TXV) | RE-HV-RefChrg-Inc-TXV-typ | SFm | CZ04 | 17.7 | 0.043 | 0.00376
AC-20328 | Decrease Refrigerant Charge (No TXV) | RE-HV-RefChrg-Inc-TXV-typ | SFm | CZ05 | 2.11 | 0.0248 | 0.00828
AC-20328 | Decrease Refrigerant Charge (No TXV) | RE-HV-RefChrg-Inc-TXV-typ | SFm | CZ06 | 13.1 | 0.0416 | 0.00253
AC-20328 | Decrease Refrigerant Charge (No TXV) | RE-HV-RefChrg-Inc-TXV-typ | SFm | CZ07 | 16.8 | 0.0364 | -0.00218
AC-20328 | Decrease Refrigerant Charge (No TXV) | RE-HV-RefChrg-Inc-TXV-typ | SFm | CZ08 | 24.7 | 0.0438 | -0.00703
AC-20328 | Decrease Refrigerant Charge (No TXV) | RE-HV-RefChrg-Inc-TXV-typ | SFm | CZ09 | 30.9 | 0.0521 | -0.0147
AC-20328 | Decrease Refrigerant Charge (No TXV) | RE-HV-RefChrg-Inc-TXV-typ | SFm | CZ10 | 29 | 0.0438 | -0.016
AC-20328 | Decrease Refrigerant Charge (No TXV) | RE-HV-RefChrg-Inc-TXV-typ | SFm | CZ11 | 35.2 | 0.0374 | -0.0025
AC-20328 | Decrease Refrigerant Charge (No TXV) | RE-HV-RefChrg-Inc-TXV-typ | SFm | CZ12 | 24.8 | 0.0377 | -0.00556
AC-20328 | Decrease Refrigerant Charge (No TXV) | RE-HV-RefChrg-Inc-TXV-typ | SFm | CZ13 | 45.9 | 0.0391 | -0.00451
AC-20328 | Decrease Refrigerant Charge (No TXV) | RE-HV-RefChrg-Inc-TXV-typ | SFm | CZ14 | 47.2 | 0.0478 | -0.0237
AC-20328 | Decrease Refrigerant Charge (No TXV) | RE-HV-RefChrg-Inc-TXV-typ | SFm | CZ15 | 54.5 | 0.0317 | -0.00463
AC-20328 | Decrease Refrigerant Charge (No TXV) | RE-HV-RefChrg-Inc-TXV-typ | SFm | CZ16 | 16.2 | 0.0275 | 0.0104
AC-20326 | Decrease Refrigerant Charge (TXV) | RE-HV-RefChrg-Dec-TXV-typ | DMo | CZ01 | -2.15e-05 | 0 | 0
AC-20326 | Decrease Refrigerant Charge (TXV) | RE-HV-RefChrg-Dec-TXV-typ | DMo | CZ02 | 11.8 | 0.0257 | 2.78e-05
AC-20326 | Decrease Refrigerant Charge (TXV) | RE-HV-RefChrg-Dec-TXV-typ | DMo | CZ03 | 6.27 | 0.0212 | 0
AC-20326 | Decrease Refrigerant Charge (TXV) | RE-HV-RefChrg-Dec-TXV-typ | DMo | CZ04 | 15.2 | 0.0305 | 6.96e-05
AC-20326 | Decrease Refrigerant Charge (TXV) | RE-HV-RefChrg-Dec-TXV-typ | DMo | CZ05 | 4.3 | 0.0203 | -0.00282
AC-20326 | Decrease Refrigerant Charge (TXV) | RE-HV-RefChrg-Dec-TXV-typ | DMo | CZ06 | 12.5 | 0.026 | 9.38e-05
AC-20326 | Decrease Refrigerant Charge (TXV) | RE-HV-RefChrg-Dec-TXV-typ | DMo | CZ07 | 14.3 | 0.0233 | -2.6e-05
AC-20326 | Decrease Refrigerant Charge (TXV) | RE-HV-RefChrg-Dec-TXV-typ | DMo | CZ08 | 21.2 | 0.0307 | -0.00082
AC-20326 | Decrease Refrigerant Charge (TXV) | RE-HV-RefChrg-Dec-TXV-typ | DMo | CZ09 | 27.1 | 0.046 | 0
AC-20326 | Decrease Refrigerant Charge (TXV) | RE-HV-RefChrg-Dec-TXV-typ | DMo | CZ10 | 29.6 | 0.0444 | 0
AC-20326 | Decrease Refrigerant Charge (TXV) | RE-HV-RefChrg-Dec-TXV-typ | DMo | CZ11 | 36 | 0.0395 | -0.0014
AC-20326 | Decrease Refrigerant Charge (TXV) | RE-HV-RefChrg-Dec-TXV-typ | DMo | CZ12 | 23.3 | 0.0321 | 0.000882
AC-20326 | Decrease Refrigerant Charge (TXV) | RE-HV-RefChrg-Dec-TXV-typ | DMo | CZ13 | 40.4 | 0.035 | 0
AC-20326 | Decrease Refrigerant Charge (TXV) | RE-HV-RefChrg-Dec-TXV-typ | DMo | CZ14 | 42.3 | 0.0436 | 0
AC-20326 | Decrease Refrigerant Charge (TXV) | RE-HV-RefChrg-Dec-TXV-typ | DMo | CZ15 | 61.5 | 0.0397 | -0.000238
AC-20326 | Decrease Refrigerant Charge (TXV) | RE-HV-RefChrg-Dec-TXV-typ | DMo | CZ16 | 13.4 | 0.0205 | 0
AC-20326 | Decrease Refrigerant Charge (TXV) | RE-HV-RefChrg-Dec-TXV-typ | MFm | CZ01 | 0.0313 | 0 | -0.00259
AC-20326 | Decrease Refrigerant Charge (TXV) | RE-HV-RefChrg-Dec-TXV-typ | MFm | CZ02 | 6.98 | 0.0156 | -0.00297
AC-20326 | Decrease Refrigerant Charge (TXV) | RE-HV-RefChrg-Dec-TXV-typ | MFm | CZ03 | 1.64 | 0.00317 | -0.178
AC-20326 | Decrease Refrigerant Charge (TXV) | RE-HV-RefChrg-Dec-TXV-typ | MFm | CZ04 | 8.05 | 0.0141 | -0.0043
AC-20326 | Decrease Refrigerant Charge (TXV) | RE-HV-RefChrg-Dec-TXV-typ | MFm | CZ05 | 0.544 | 0.000607 | -1.55e-05
AC-20326 | Decrease Refrigerant Charge (TXV) | RE-HV-RefChrg-Dec-TXV-typ | MFm | CZ06 | 7.96 | 0.0156 | -0.000641
AC-20326 | Decrease Refrigerant Charge (TXV) | RE-HV-RefChrg-Dec-TXV-typ | MFm | CZ07 | 8.19 | 0.00798 | -0.00554
AC-20326 | Decrease Refrigerant Charge (TXV) | RE-HV-RefChrg-Dec-TXV-typ | MFm | CZ08 | 15.4 | 0.0184 | -0.00373
AC-20326 | Decrease Refrigerant Charge (TXV) | RE-HV-RefChrg-Dec-TXV-typ | MFm | CZ09 | 22.7 | 0.0289 | -0.00323
AC-20326 | Decrease Refrigerant Charge (TXV) | RE-HV-RefChrg-Dec-TXV-typ | MFm | CZ10 | 16.7 | 0.0255 | 0.0504
AC-20326 | Decrease Refrigerant Charge (TXV) | RE-HV-RefChrg-Dec-TXV-typ | MFm | CZ11 | 19.5 | 0.0179 | -0.000132
AC-20326 | Decrease Refrigerant Charge (TXV) | RE-HV-RefChrg-Dec-TXV-typ | MFm | CZ12 | 14.6 | 0.0174 | -0.00214
AC-20326 | Decrease Refrigerant Charge (TXV) | RE-HV-RefChrg-Dec-TXV-typ | MFm | CZ13 | 29.7 | 0.0183 | -0.00248
AC-20326 | Decrease Refrigerant Charge (TXV) | RE-HV-RefChrg-Dec-TXV-typ | MFm | CZ14 | 32.4 | 0.0279 | -8.2e-07
AC-20326 | Decrease Refrigerant Charge (TXV) | RE-HV-RefChrg-Dec-TXV-typ | MFm | CZ15 | 54.3 | 0.0267 | -0.00326
AC-20326 | Decrease Refrigerant Charge (TXV) | RE-HV-RefChrg-Dec-TXV-typ | MFm | CZ16 | 14 | 0.017 | -0.00279
AC-20326 | Decrease Refrigerant Charge (TXV) | RE-HV-RefChrg-Dec-TXV-typ | SFm | CZ01 | 0 | 0 | 0.00293
AC-20326 | Decrease Refrigerant Charge (TXV) | RE-HV-RefChrg-Dec-TXV-typ | SFm | CZ02 | 5.56 | 0.0147 | -0.00421
AC-20326 | Decrease Refrigerant Charge (TXV) | RE-HV-RefChrg-Dec-TXV-typ | SFm | CZ03 | 2.46 | 0.014 | -0.000301
AC-20326 | Decrease Refrigerant Charge (TXV) | RE-HV-RefChrg-Dec-TXV-typ | SFm | CZ04 | 10.3 | 0.0292 | -0.000483
AC-20326 | Decrease Refrigerant Charge (TXV) | RE-HV-RefChrg-Dec-TXV-typ | SFm | CZ05 | 1.18 | 0.014 | 0.00231
AC-20326 | Decrease Refrigerant Charge (TXV) | RE-HV-RefChrg-Dec-TXV-typ | SFm | CZ06 | 7.34 | 0.0253 | 0.00254
AC-20326 | Decrease Refrigerant Charge (TXV) | RE-HV-RefChrg-Dec-TXV-typ | SFm | CZ07 | 10.1 | 0.025 | 0.000958
AC-20326 | Decrease Refrigerant Charge (TXV) | RE-HV-RefChrg-Dec-TXV-typ | SFm | CZ08 | 14.9 | 0.0286 | -0.0025
AC-20326 | Decrease Refrigerant Charge (TXV) | RE-HV-RefChrg-Dec-TXV-typ | SFm | CZ09 | 19.1 | 0.0421 | -0.00225
AC-20326 | Decrease Refrigerant Charge (TXV) | RE-HV-RefChrg-Dec-TXV-typ | SFm | CZ10 | 17.1 | 0.0319 | -0.0031
AC-20326 | Decrease Refrigerant Charge (TXV) | RE-HV-RefChrg-Dec-TXV-typ | SFm | CZ11 | 21.1 | 0.0261 | 0
AC-20326 | Decrease Refrigerant Charge (TXV) | RE-HV-RefChrg-Dec-TXV-typ | SFm | CZ12 | 14.5 | 0.0244 | -0.000517
AC-20326 | Decrease Refrigerant Charge (TXV) | RE-HV-RefChrg-Dec-TXV-typ | SFm | CZ13 | 26.7 | 0.0242 | -0.000697
AC-20326 | Decrease Refrigerant Charge (TXV) | RE-HV-RefChrg-Dec-TXV-typ | SFm | CZ14 | 29.1 | 0.0332 | -0.00429
AC-20326 | Decrease Refrigerant Charge (TXV) | RE-HV-RefChrg-Dec-TXV-typ | SFm | CZ15 | 36.7 | 0.0236 | -0.00158
AC-20326 | Decrease Refrigerant Charge (TXV) | RE-HV-RefChrg-Dec-TXV-typ | SFm | CZ16 | 10.2 | 0.0182 | 0.00204
AC-20327 | Increase Refrigerant Charge (No TXV) | RE-HV-RefChrg-Inc-NTXV-typ | DMo | CZ01 | 0 | 0 | 0
AC-20327 | Increase Refrigerant Charge (No TXV) | RE-HV-RefChrg-Inc-NTXV-typ | DMo | CZ02 | 51.9 | 0.119 | -0.000833
AC-20327 | Increase Refrigerant Charge (No TXV) | RE-HV-RefChrg-Inc-NTXV-typ | DMo | CZ03 | 28.1 | 0.101 | -0.000916
AC-20327 | Increase Refrigerant Charge (No TXV) | RE-HV-RefChrg-Inc-NTXV-typ | DMo | CZ04 | 69.7 | 0.136 | 0.00138
AC-20327 | Increase Refrigerant Charge (No TXV) | RE-HV-RefChrg-Inc-NTXV-typ | DMo | CZ05 | 18 | 0.0925 | -0.00769
AC-20327 | Increase Refrigerant Charge (No TXV) | RE-HV-RefChrg-Inc-NTXV-typ | DMo | CZ06 | 54.4 | 0.118 | -0.000435
AC-20327 | Increase Refrigerant Charge (No TXV) | RE-HV-RefChrg-Inc-NTXV-typ | DMo | CZ07 | 58.8 | 0.0986 | -0.00525
AC-20327 | Increase Refrigerant Charge (No TXV) | RE-HV-RefChrg-Inc-NTXV-typ | DMo | CZ08 | 91.4 | 0.13 | -0.00104
AC-20327 | Increase Refrigerant Charge (No TXV) | RE-HV-RefChrg-Inc-NTXV-typ | DMo | CZ09 | 114 | 0.12 | -0.00241
AC-20327 | Increase Refrigerant Charge (No TXV) | RE-HV-RefChrg-Inc-NTXV-typ | DMo | CZ10 | 127 | 0.135 | -0.00156
AC-20327 | Increase Refrigerant Charge (No TXV) | RE-HV-RefChrg-Inc-NTXV-typ | DMo | CZ11 | 154 | 0.135 | 4.03e-05
AC-20327 | Increase Refrigerant Charge (No TXV) | RE-HV-RefChrg-Inc-NTXV-typ | DMo | CZ12 | 103 | 0.13 | 0.000882
AC-20327 | Increase Refrigerant Charge (No TXV) | RE-HV-RefChrg-Inc-NTXV-typ | DMo | CZ13 | 177 | 0.139 | -4.96e-07
AC-20327 | Increase Refrigerant Charge (No TXV) | RE-HV-RefChrg-Inc-NTXV-typ | DMo | CZ14 | 185 | 0.149 | -0.00165
AC-20327 | Increase Refrigerant Charge (No TXV) | RE-HV-RefChrg-Inc-NTXV-typ | DMo | CZ15 | 246 | 0.149 | -0.00136
AC-20327 | Increase Refrigerant Charge (No TXV) | RE-HV-RefChrg-Inc-NTXV-typ | DMo | CZ16 | 59.5 | 0.0924 | 0
AC-20327 | Increase Refrigerant Charge (No TXV) | RE-HV-RefChrg-Inc-NTXV-typ | MFm | CZ01 | 0.11 | 0 | -0.00451
AC-20327 | Increase Refrigerant Charge (No TXV) | RE-HV-RefChrg-Inc-NTXV-typ | MFm | CZ02 | 28.9 | 0.0567 | -0.0211
AC-20327 | Increase Refrigerant Charge (No TXV) | RE-HV-RefChrg-Inc-NTXV-typ | MFm | CZ03 | 7.9 | 0.0126 | -0.0822
AC-20327 | Increase Refrigerant Charge (No TXV) | RE-HV-RefChrg-Inc-NTXV-typ | MFm | CZ04 | 33 | 0.0505 | -0.0235
AC-20327 | Increase Refrigerant Charge (No TXV) | RE-HV-RefChrg-Inc-NTXV-typ | MFm | CZ05 | 2.18 | 0.00244 | -0.012
AC-20327 | Increase Refrigerant Charge (No TXV) | RE-HV-RefChrg-Inc-NTXV-typ | MFm | CZ06 | 34.1 | 0.0637 | -0.0313
AC-20327 | Increase Refrigerant Charge (No TXV) | RE-HV-RefChrg-Inc-NTXV-typ | MFm | CZ07 | 34.1 | 0.0316 | -0.0375
AC-20327 | Increase Refrigerant Charge (No TXV) | RE-HV-RefChrg-Inc-NTXV-typ | MFm | CZ08 | 65.8 | 0.068 | -0.0533
AC-20327 | Increase Refrigerant Charge (No TXV) | RE-HV-RefChrg-Inc-NTXV-typ | MFm | CZ09 | 91.9 | 0.0864 | -0.0469
AC-20327 | Increase Refrigerant Charge (No TXV) | RE-HV-RefChrg-Inc-NTXV-typ | MFm | CZ10 | 67.1 | 0.0866 | -0.0225
AC-20327 | Increase Refrigerant Charge (No TXV) | RE-HV-RefChrg-Inc-NTXV-typ | MFm | CZ11 | 81.2 | 0.0648 | -0.0139
AC-20327 | Increase Refrigerant Charge (No TXV) | RE-HV-RefChrg-Inc-NTXV-typ | MFm | CZ12 | 60 | 0.059 | -0.0271
AC-20327 | Increase Refrigerant Charge (No TXV) | RE-HV-RefChrg-Inc-NTXV-typ | MFm | CZ13 | 124 | 0.0657 | -0.034
AC-20327 | Increase Refrigerant Charge (No TXV) | RE-HV-RefChrg-Inc-NTXV-typ | MFm | CZ14 | 138 | 0.108 | -0.0256
AC-20327 | Increase Refrigerant Charge (No TXV) | RE-HV-RefChrg-Inc-NTXV-typ | MFm | CZ15 | 214 | 0.0948 | -0.0364
AC-20327 | Increase Refrigerant Charge (No TXV) | RE-HV-RefChrg-Inc-NTXV-typ | MFm | CZ16 | 63.2 | 0.0703 | -0.0309
AC-20327 | Increase Refrigerant Charge (No TXV) | RE-HV-RefChrg-Inc-NTXV-typ | SFm | CZ01 | 0 | 0 | 0.0166
AC-20327 | Increase Refrigerant Charge (No TXV) | RE-HV-RefChrg-Inc-NTXV-typ | SFm | CZ02 | 23.8 | 0.0665 | -0.0368
AC-20327 | Increase Refrigerant Charge (No TXV) | RE-HV-RefChrg-Inc-NTXV-typ | SFm | CZ03 | 11.3 | 0.0634 | -0.011
AC-20327 | Increase Refrigerant Charge (No TXV) | RE-HV-RefChrg-Inc-NTXV-typ | SFm | CZ04 | 45.2 | 0.11 | 0.00178
AC-20327 | Increase Refrigerant Charge (No TXV) | RE-HV-RefChrg-Inc-NTXV-typ | SFm | CZ05 | 5.46 | 0.0612 | 0.0132
AC-20327 | Increase Refrigerant Charge (No TXV) | RE-HV-RefChrg-Inc-NTXV-typ | SFm | CZ06 | 34.4 | 0.11 | 0.00525
AC-20327 | Increase Refrigerant Charge (No TXV) | RE-HV-RefChrg-Inc-NTXV-typ | SFm | CZ07 | 43.9 | 0.0915 | -0.00815
AC-20327 | Increase Refrigerant Charge (No TXV) | RE-HV-RefChrg-Inc-NTXV-typ | SFm | CZ08 | 64.2 | 0.108 | -0.0133
AC-20327 | Increase Refrigerant Charge (No TXV) | RE-HV-RefChrg-Inc-NTXV-typ | SFm | CZ09 | 80.6 | 0.124 | -0.0262
AC-20327 | Increase Refrigerant Charge (No TXV) | RE-HV-RefChrg-Inc-NTXV-typ | SFm | CZ10 | 74.9 | 0.118 | -0.0289
AC-20327 | Increase Refrigerant Charge (No TXV) | RE-HV-RefChrg-Inc-NTXV-typ | SFm | CZ11 | 94.3 | 0.104 | -0.00779
AC-20327 | Increase Refrigerant Charge (No TXV) | RE-HV-RefChrg-Inc-NTXV-typ | SFm | CZ12 | 64.4 | 0.0948 | -0.0115
AC-20327 | Increase Refrigerant Charge (No TXV) | RE-HV-RefChrg-Inc-NTXV-typ | SFm | CZ13 | 121 | 0.0993 | -0.0108
AC-20327 | Increase Refrigerant Charge (No TXV) | RE-HV-RefChrg-Inc-NTXV-typ | SFm | CZ14 | 135 | 0.138 | -0.0483
AC-20327 | Increase Refrigerant Charge (No TXV) | RE-HV-RefChrg-Inc-NTXV-typ | SFm | CZ15 | 148 | 0.0913 | -0.009
AC-20327 | Increase Refrigerant Charge (No TXV) | RE-HV-RefChrg-Inc-NTXV-typ | SFm | CZ16 | 48.5 | 0.0828 | 0.0207
AC-20329 | Increase Refrigerant Charge (TXV) | RE-HV-RefChrg-Dec-NTXV-typ | DMo | CZ01 | 0 | 0 | 0
AC-20329 | Increase Refrigerant Charge (TXV) | RE-HV-RefChrg-Dec-NTXV-typ | DMo | CZ02 | 0.931 | 0.00542 | 0
AC-20329 | Increase Refrigerant Charge (TXV) | RE-HV-RefChrg-Dec-NTXV-typ | DMo | CZ03 | 0.0436 | -0.000296 | 0
AC-20329 | Increase Refrigerant Charge (TXV) | RE-HV-RefChrg-Dec-NTXV-typ | DMo | CZ04 | 0.498 | 0.0052 | 0.000541
AC-20329 | Increase Refrigerant Charge (TXV) | RE-HV-RefChrg-Dec-NTXV-typ | DMo | CZ05 | 0.269 | -0.000367 | -0.000998
AC-20329 | Increase Refrigerant Charge (TXV) | RE-HV-RefChrg-Dec-NTXV-typ | DMo | CZ06 | 0.917 | 0.00395 | -0.000308
AC-20329 | Increase Refrigerant Charge (TXV) | RE-HV-RefChrg-Dec-NTXV-typ | DMo | CZ07 | 1.6 | 0.00277 | 0
AC-20329 | Increase Refrigerant Charge (TXV) | RE-HV-RefChrg-Dec-NTXV-typ | DMo | CZ08 | 1.93 | 0.00663 | -0.00082
AC-20329 | Increase Refrigerant Charge (TXV) | RE-HV-RefChrg-Dec-NTXV-typ | DMo | CZ09 | 3.3 | 0.00996 | 0
AC-20329 | Increase Refrigerant Charge (TXV) | RE-HV-RefChrg-Dec-NTXV-typ | DMo | CZ10 | 3.75 | 0.0159 | -0.00161
AC-20329 | Increase Refrigerant Charge (TXV) | RE-HV-RefChrg-Dec-NTXV-typ | DMo | CZ11 | 7.74 | 0.0125 | 4.03e-05
AC-20329 | Increase Refrigerant Charge (TXV) | RE-HV-RefChrg-Dec-NTXV-typ | DMo | CZ12 | 2.88 | 0.00934 | 0.000882
AC-20329 | Increase Refrigerant Charge (TXV) | RE-HV-RefChrg-Dec-NTXV-typ | DMo | CZ13 | 7.33 | 0.00865 | -4.96e-07
AC-20329 | Increase Refrigerant Charge (TXV) | RE-HV-RefChrg-Dec-NTXV-typ | DMo | CZ14 | 10.9 | 0.015 | -0.00165
AC-20329 | Increase Refrigerant Charge (TXV) | RE-HV-RefChrg-Dec-NTXV-typ | DMo | CZ15 | 17.4 | 0.0151 | 0
AC-20329 | Increase Refrigerant Charge (TXV) | RE-HV-RefChrg-Dec-NTXV-typ | DMo | CZ16 | 8.97 | 0.0139 | 0
AC-20329 | Increase Refrigerant Charge (TXV) | RE-HV-RefChrg-Dec-NTXV-typ | MFm | CZ01 | 0 | 0 | 0.00238
AC-20329 | Increase Refrigerant Charge (TXV) | RE-HV-RefChrg-Dec-NTXV-typ | MFm | CZ02 | 0.814 | 0.00316 | 0.00119
AC-20329 | Increase Refrigerant Charge (TXV) | RE-HV-RefChrg-Dec-NTXV-typ | MFm | CZ03 | 0.174 | 0.000132 | -0.00664
AC-20329 | Increase Refrigerant Charge (TXV) | RE-HV-RefChrg-Dec-NTXV-typ | MFm | CZ04 | 1 | 0.00299 | 0.00262
AC-20329 | Increase Refrigerant Charge (TXV) | RE-HV-RefChrg-Dec-NTXV-typ | MFm | CZ05 | 0.06 | 8.18e-07 | 0.00597
AC-20329 | Increase Refrigerant Charge (TXV) | RE-HV-RefChrg-Dec-NTXV-typ | MFm | CZ06 | 0.836 | 0.00297 | 0.0044
AC-20329 | Increase Refrigerant Charge (TXV) | RE-HV-RefChrg-Dec-NTXV-typ | MFm | CZ07 | 0.99 | 0.00137 | 0.00252
AC-20329 | Increase Refrigerant Charge (TXV) | RE-HV-RefChrg-Dec-NTXV-typ | MFm | CZ08 | 2.03 | 0.00403 | 0.00616
AC-20329 | Increase Refrigerant Charge (TXV) | RE-HV-RefChrg-Dec-NTXV-typ | MFm | CZ09 | 4 | 0.00946 | 0.00381
AC-20329 | Increase Refrigerant Charge (TXV) | RE-HV-RefChrg-Dec-NTXV-typ | MFm | CZ10 | 3.01 | 0.00851 | 0.0566
AC-20329 | Increase Refrigerant Charge (TXV) | RE-HV-RefChrg-Dec-NTXV-typ | MFm | CZ11 | 3.94 | 0.00779 | 0.00257
AC-20329 | Increase Refrigerant Charge (TXV) | RE-HV-RefChrg-Dec-NTXV-typ | MFm | CZ12 | 2.01 | 0.00456 | 0.00362
AC-20329 | Increase Refrigerant Charge (TXV) | RE-HV-RefChrg-Dec-NTXV-typ | MFm | CZ13 | 4.48 | 0.00384 | 0.00344
AC-20329 | Increase Refrigerant Charge (TXV) | RE-HV-RefChrg-Dec-NTXV-typ | MFm | CZ14 | 8.61 | 0.0118 | 0.00421
AC-20329 | Increase Refrigerant Charge (TXV) | RE-HV-RefChrg-Dec-NTXV-typ | MFm | CZ15 | 13.9 | 0.0109 | 0.003
AC-20329 | Increase Refrigerant Charge (TXV) | RE-HV-RefChrg-Dec-NTXV-typ | MFm | CZ16 | 8.83 | 0.0117 | 0
AC-20329 | Increase Refrigerant Charge (TXV) | RE-HV-RefChrg-Dec-NTXV-typ | SFm | CZ01 | -0.0167 | 0 | -0.00607
AC-20329 | Increase Refrigerant Charge (TXV) | RE-HV-RefChrg-Dec-NTXV-typ | SFm | CZ02 | 0.251 | 0.00122 | 0.00776
AC-20329 | Increase Refrigerant Charge (TXV) | RE-HV-RefChrg-Dec-NTXV-typ | SFm | CZ03 | -0.107 | 0.000372 | -1.06e-05
AC-20329 | Increase Refrigerant Charge (TXV) | RE-HV-RefChrg-Dec-NTXV-typ | SFm | CZ04 | 0.534 | 0.00635 | -0.002
AC-20329 | Increase Refrigerant Charge (TXV) | RE-HV-RefChrg-Dec-NTXV-typ | SFm | CZ05 | 0.0696 | -0.000826 | -0.00543
AC-20329 | Increase Refrigerant Charge (TXV) | RE-HV-RefChrg-Dec-NTXV-typ | SFm | CZ06 | 0.516 | 0.00369 | 7.57e-06
AC-20329 | Increase Refrigerant Charge (TXV) | RE-HV-RefChrg-Dec-NTXV-typ | SFm | CZ07 | 1.12 | 0.00414 | 0.00147
AC-20329 | Increase Refrigerant Charge (TXV) | RE-HV-RefChrg-Dec-NTXV-typ | SFm | CZ08 | 1.65 | 0.00618 | 0.000477
AC-20329 | Increase Refrigerant Charge (TXV) | RE-HV-RefChrg-Dec-NTXV-typ | SFm | CZ09 | 2.71 | 0.0109 | 0.00285
AC-20329 | Increase Refrigerant Charge (TXV) | RE-HV-RefChrg-Dec-NTXV-typ | SFm | CZ10 | 1.62 | 0.0104 | 0.0061
AC-20329 | Increase Refrigerant Charge (TXV) | RE-HV-RefChrg-Dec-NTXV-typ | SFm | CZ11 | 3.51 | 0.00892 | 0.000136
AC-20329 | Increase Refrigerant Charge (TXV) | RE-HV-RefChrg-Dec-NTXV-typ | SFm | CZ12 | 1.52 | 0.00458 | 0.000945
AC-20329 | Increase Refrigerant Charge (TXV) | RE-HV-RefChrg-Dec-NTXV-typ | SFm | CZ13 | 3.28 | 0.00341 | 0.000751
AC-20329 | Increase Refrigerant Charge (TXV) | RE-HV-RefChrg-Dec-NTXV-typ | SFm | CZ14 | 7.06 | 0.0113 | 0.00755
AC-20329 | Increase Refrigerant Charge (TXV) | RE-HV-RefChrg-Dec-NTXV-typ | SFm | CZ15 | 9.3 | 0.00917 | 4.37e-05
AC-20329 | Increase Refrigerant Charge (TXV) | RE-HV-RefChrg-Dec-NTXV-typ | SFm | CZ16 | 6.63 | 0.0119 | -1.46e-05

## From READI (hidden)
[9 empty] | 0.125 |  |  | 0.0625 | [8 empty] | 0.1575
RCA+Air Flow |  |  | RCA |  |  | Airflow |  |  | Condenser Cleaning |  |  | Evaporator Cleaning |  |  | DuctSeal High-Low |  |  | DuctSeal Med-Low |  |  | Design Capacity Sizing
165 | 0.139 | 3.57 | 111 | 0.0912 | -0.0252 | 54 | 0.0478 | 3.5952 | 13.875 | 0.0114 | -0.00315 | 6.9375 | 0.0057 | -0.001575 | 418 | 0.364 | 27.5 | 196 | 0.173 | 12.6 | 125.9705 | 0.10916 | 6.8773
247 | 0.28 | 3.95 | 167 | 0.207 | -0.0234 | 80 | 0.073 | 3.9734 | 20.875 | 0.025875 | -0.002925 | 10.4375 | 0.012937 | -0.0014625 | 620 | 0.644 | 30.4 | 291 | 0.295 | 13.9 | 187.3167 | 0.19811 | 7.5987
212 | 0.23 | 4 | 144 | 0.142 | -0.0201 | 68 | 0.088 | 4.0201 | 18 | 0.01775 | -0.0025125 | 9 | 0.008875 | -0.0012562 | 534 | 0.67 | 30.8 | 249 | 0.318 | 14.1 | 160.965 | 0.19603 | 7.7012
279 | 0.39 | 4.74 | 198 | 0.274 | -0.00309 | 81 | 0.116 | 4.7431 | 24.75 | 0.03425 | -0.00038625 | 12.375 | 0.017125 | -0.00019312 | 655 | 0.931 | 36.4 | 303 | 0.423 | 16.6 | 200.6747 | 0.28277 | 9.094
290 | 0.329 | 6.66 | 208 | 0.216 | 0.0149 | 82 | 0.113 | 6.6451 | 26 | 0.027 | 0.0018625 | 13 | 0.0135 | 0.00093125 | 664 | 0.873 | 51.2 | 307 | 0.411 | 23.2 | 204.75 | 0.26043 | 12.7674
424 | 0.392 | 8.28 | 305 | 0.185 | 0.00801 | 119 | 0.207 | 8.272 | 38.125 | 0.023125 | 0.0010012 | 19.0625 | 0.011562 | 0.00050062 | 976 | 1.09 | 64.2 | 448 | 0.571 | 28.9 | 300.067 | 0.32881 | 15.9676
562 | 0.369 | 3.88 | 389 | 0.214 | 0.00929 | 173 | 0.155 | 3.8707 | 48.625 | 0.02675 | 0.0011612 | 24.3125 | 0.013375 | 0.00058062 | 1360 | 0.963 | 29.5 | 636 | 0.48 | 13.5 | 414.3727 | 0.29171 | 7.3839
141 | 0.285 | 16.2 | 92.4 | 0.212 | -0.00586 | 48.6 | 0.073 | 16.2059 | 11.55 | 0.0265 | -0.0007325 | 5.775 | 0.01325 | -0.00036625 | 383 | 0.648 | 127 | 176 | 0.297 | 56.6 | 112.9787 | 0.19999 | 31.4683
28.1 | 0.0264 | 0.496 | 25.7 | 0.0224 | -0.0875 | 2.4 | 0.004 | 0.5835 | 3.2125 | 0.0028 | -0.010937 | 1.6062 | 0.0014 | -0.0054687 | 9.95 | 0.0112 | 2.1 | 4.01 | 0.00407 | 0.904 | 7.3834 | 0.0072245 | 0.54867
63.2 | 0.1 | 0.515 | 58.5 | 0.0934 | -0.115 | 4.7 | 0.0066 | 0.63 | 7.3125 | 0.011675 | -0.014375 | 3.6562 | 0.0058375 | -0.0071875 | 18.3 | 0.027 | 2.09 | 7.99 | 0.0119 | 0.881 | 15.8223 | 0.024635 | 0.54565
92.7 | 0.088 | 0.517 | 86.4 | 0.0817 | -0.158 | 6.3 | 0.0063 | 0.675 | 10.8 | 0.010212 | -0.01975 | 5.4 | 0.0051062 | -0.009875 | 31.1 | 0.0294 | 2.82 | 13.5 | 0.0129 | 1.2 | 24.1762 | 0.022935 | 0.70991
71.3 | 0.118 | 0.633 | 66 | 0.109 | -0.0846 | 5.3 | 0.009 | 0.7176 | 8.25 | 0.013625 | -0.010575 | 4.125 | 0.0068125 | -0.0052875 | 31.1 | 0.0483 | 3.39 | 13.4 | 0.021 | 1.44 | 20.1876 | 0.032719 | 0.85792
126 | 0.121 | 0.841 | 117 | 0.111 | -0.0843 | 9 | 0.01 | 0.9253 | 14.625 | 0.013875 | -0.010537 | 7.3125 | 0.0069375 | -0.0052687 | 39.3 | 0.0404 | 3.55 | 17 | 0.0176 | 1.51 | 32.1674 | 0.03147 | 0.92692
160 | 0.135 | 0.895 | 150 | 0.119 | -0.0835 | 10 | 0.016 | 0.9785 | 18.75 | 0.014875 | -0.010438 | 9.375 | 0.0074375 | -0.0052188 | 66.1 | 0.0671 | 5.23 | 28.9 | 0.0302 | 2.24 | 44.5922 | 0.040101 | 1.315
236 | 0.133 | 0.304 | 224 | 0.122 | -0.0672 | 12 | 0.011 | 0.3712 | 28 | 0.01525 | -0.0084 | 14 | 0.007625 | -0.0042 | 89.6 | 0.063 | 2.12 | 38.9 | 0.0275 | 0.9 | 64.0238 | 0.038804 | 0.52155
59.2 | 0.107 | 1.93 | 54.4 | 0.0952 | -0.0743 | 4.8 | 0.0118 | 2.0043 | 6.8 | 0.0119 | -0.0092875 | 3.4 | 0.00595 | -0.0046438 | 19.8 | 0.0352 | 6.86 | 8.44 | 0.0152 | 2.94 | 15.3783 | 0.027602 | 1.8453
50.3 | 0.0541 | 2.04 | 40.2 | 0.0438 | -0.0348 | 10.1 | 0.0103 | 2.0748 | 5.025 | 0.005475 | -0.00435 | 2.5125 | 0.0027375 | -0.002175 | 102 | 0.113 | 17.7 | 42.9 | 0.0494 | 7.21 | 31.9312 | 0.035392 | 4.2436
85.7 | 0.181 | 2.08 | 68.8 | 0.145 | -0.0326 | 16.9 | 0.036 | 2.1126 | 8.6 | 0.018125 | -0.004075 | 4.3 | 0.0090625 | -0.0020375 | 159 | 0.317 | 16.3 | 66.2 | 0.135 | 6.64 | 50.9985 | 0.10398 | 3.9397
103 | 0.144 | 2.28 | 82.8 | 0.109 | -0.0452 | 20.2 | 0.035 | 2.3252 | 10.35 | 0.013625 | -0.00565 | 5.175 | 0.0068125 | -0.002825 | 222 | 0.352 | 19.8 | 92.1 | 0.149 | 8.06 | 68.1384 | 0.10481 | 4.7457
100 | 0.191 | 2.75 | 81.6 | 0.151 | -0.041 | 18.4 | 0.04 | 2.791 | 10.2 | 0.018875 | -0.005125 | 5.1 | 0.0094375 | -0.0025625 | 212 | 0.437 | 23.8 | 87 | 0.181 | 9.69 | 65.2523 | 0.13188 | 5.7066
147 | 0.193 | 3.86 | 120 | 0.141 | -0.0211 | 27 | 0.052 | 3.8811 | 15 | 0.017625 | -0.0026375 | 7.5 | 0.0088125 | -0.0013188 | 303 | 0.445 | 31.2 | 125 | 0.186 | 12.6 | 94.1063 | 0.13394 | 7.5058
186 | 0.253 | 3.64 | 155 | 0.18 | -0.0229 | 31 | 0.073 | 3.6629 | 19.375 | 0.0225 | -0.0028625 | 9.6875 | 0.01125 | -0.0014313 | 486 | 0.765 | 35.8 | 197 | 0.306 | 14.5 | 141.4448 | 0.21385 | 8.4949
231 | 0.195 | 1.16 | 189 | 0.153 | -0.016 | 42 | 0.042 | 1.176 | 23.625 | 0.019125 | -0.002 | 11.8125 | 0.0095625 | -0.001 | 631 | 0.6 | 12.9 | 259 | 0.245 | 5.2 | 182.1389 | 0.16832 | 3.033
62.5 | 0.173 | 9.18 | 48.1 | 0.141 | -0.0187 | 14.4 | 0.032 | 9.1987 | 6.0125 | 0.017625 | -0.0023375 | 3.0063 | 0.0088125 | -0.0011688 | 152 | 0.36 | 73.7 | 62.9 | 0.148 | 30 | 45.111 | 0.11142 | 17.778