## IMC from Total Cost Summary
Exponential Function*
Coeff | Exponential | Proposed Measure Cost | Proposed Trended IMC | Tier
443.56 | 0.0834 | 482.1393 |  | 0 (Baseline)
|  | 524.0741 | 41.9348 | 1
|  | 569.6562 | 87.5169 | 2
|  | 619.2029 | 137.0636 | 3
*Limited Data was provided for Tier 2 equipment and therefore a trendline was used to create pricing estimates for each tier. The exponential curve fit had a better R squared value than the linear fit and HVAC pricing trends tend to follow an exponential curve, so an exponential function was used instead of linear interpolation.
Size | Tier | Avg GMC/ton | Avg IMC/ton | Units
<150 & ≥150 | 0 | 484.18 | 0
| 1 | 496.7189 | 12.5389 | 18
| 2 | 626.2952 | 142.1152 | 3
| 3 | 591.8598 | 107.6798 | 12
*Data for <150 and >150 are combined because of limited data data sets for Tier 2 and 3 <150 and Tier 1 and 2 for =>150
Size | Tier | Material Cost $/ton | Labor Cost $/ton | Total Cost $/ton | IMC $/ton
< 150 Tons | 0 (Baseline) | 482.1393 | 58.1095 | 540.2488 |  | 540.2488
| 1 | 524.0741 | 58.1095 | 582.1836 | 41.9348 | 582.1836
| 2 | 569.6562 | 58.1095 | 627.7657 | 87.5169 | 627.7657
| 3 | 619.2029 | 58.1095 | 677.3124 | 137.0636 | 677.3124
>= 150 Tons | 0 (Baseline) | 482.1393 | 30.3025 | 512.4418 |  | 512.4418
| 1 | 524.0741 | 30.3025 | 554.3766 | 41.9348 | 554.3766
| 2 | 569.6562 | 30.3025 | 599.9587 | 87.5169 | 599.9587
| 3 | 619.2029 | 30.3025 | 649.5054 | 137.0636 | 649.5054

## Labor Cost
Labor Cost Calculation
Chiller < 150 Tons |  |  |  | Cost Source: 2010-2012 WO017 Ex Ante Measure Cost Study Final Report (Page 161 of 371)
Chiller | Labor Hours (Hr/Ton) | Labor Rate ($/Hr) | Labor Cost ($/Ton)
Air-Cooled Chillers –100 ton ground level | 0.8 | 71.3 | 57.04
Air-Cooled Chillers –100 ton roof level | 0.83 | 71.3 | 59.179
Average Chiller Cost < 150 Tons |  |  | 58.1095
Chiller > 150 Tons
Chiller | Labor Hours (Hr/Ton) | Labor Rate ($/Hr) | Labor Cost ($/Ton)
Air-Cooled Chillers –200 ton ground level | 0.44 | 71.3 | 31.372
Air-Cooled Chillers –300 ton ground level | 0.38 | 71.3 | 27.094
Air-Cooled Chillers –200 ton roof level | 0.45 | 71.3 | 32.085
Air-Cooled Chillers –300 ton roof level | 0.4 | 71.3 | 28.52
Average Chiller Cost >= 150 Tons |  |  | 30.3025

## <150
Combined
Actual Tonnage | EER | IPLV | $/ton | IMC/ton | EER Tier | IEER Tier | Tier | Usable IMC/ton | Size | Title 24 Path A
19.6 | 10.3 | 14.2 |  | 0 | 0 | 2 | 0 |  | <150 | 10.1 | 13.7
19.5 | 10.7 | 14.6 |  | -18.3077 | 1 | 2 | 1 | -18.3077
20 | 10.8 | 15.1 |  | 22.355 | 1 | 2 | 1 | 22.355 | Tier | DEER EER | DEER Min IPLV | Tier
25.1 | 10 | 15.1 |  | 0 | #N/A | 2 | #N/A |  | 1 | 10.5 | 13.8 | 1
25.1 | 10.3 | 15.1 |  | -14.5448 | 0 | 2 | 0 |  | 2 | 11 | 14.2 | 2
25.8 | 10.7 | 15.5 |  | 33.3081 | 1 | 2 | 1 | 47.853 | 3 | 11.5 | 15.8 | 3
28.4 | 10.4 | 14.4 |  | 0 | 0 | 2 | 0
28.1 | 10.5 | 15.7 |  | -14.5196 | 1 | 2 | 1 | -14.5196 | Size | Tier | Avg. Cost/ton | Avg IMC/ton | # of Units
28.9 | 11 | 15.4 |  | 37.1029 | 2 | 2 | 2 | 37.1029 | <150 | 0 | 484.18
33.1 | 10 | 15.2 |  | 0 | #N/A | 2 | #N/A |  |  | 1 | 498.0347 | 13.8547 | 15
33 | 10.3 | 15.8 |  | -12.3636 | 0 | 3 | 0 |  |  | 2 | 608.0416 | 123.8616 | 2
33.8 | 10.7 | 16.5 |  | 33.9371 | 1 | 3 | 1 | 46.3008 |  | 3 | 704.2558 | 220.0758 | 1
38.2 | 10 | 13.7 |  | 0 | #N/A | 0 | #N/A
37.9 | 10.5 | 13.8 |  | -18.8278 | 1 | 1 | 1
38.9 | 10.6 | 14.5 |  | 35.5077 | 1 | 2 | 1
49.5 | 9.8 | 15 |  | 14.5874 | #N/A | 2 | #N/A
49.7 | 10.3 | 14.9 |  | 0 | 0 | 2 | 0
51.1 | 10.6 | 15.5 |  | 53.1707 | 1 | 2 | 1 | 53.1707
57.5 | 10.3 | 14.3 |  | 0 | 0 | 2 | 0
56.7 | 10.6 | 14.6 |  | -14.2716 | 1 | 2 | 1 | -14.2716
58.6 | 10.9 | 15.3 |  | 38.0759 | 1 | 2 | 1 | 38.0759
67.6 | 10.4 | 15.1 |  | 0 | 0 | 2 | 0
67.7 | 10.1 | 15.5 |  | 11.9527 | 0 | 2 | 0
69.6 | 10.9 | 16.8 |  | 50.7802 | 1 | 3 | 1 | 44.8038
78.2 | 10.4 | 15.6 |  | 0 | 0 | 2 | 0
76 | 10.6 | 15.8 |  | -18.1911 | 1 | 3 | 1 | -18.1911
85.2 | 10.2 | 15.7 |  | 0 | 0 | 2 | 0
87.4 | 10.2 | 15.8 |  | 16.042 | 0 | 3 | 0
98.9 | 10.4 | 15.4 |  | 17.0559 | 0 | 2 | 0
96.6 | 10.5 | 15 |  | 0 | 1 | 2 | 1 | -17.0559
102.4 | 10.4 | 15.2 | 494.27 |  | 0 | 2 | 0
103 | 10.6 | 15.4 | 503.76 | 9.49 | 1 | 2 | 1 | 9.49
110.7 | 10.3 | 15.1 | 474.09 |  | 0 | 2 | 0
111.4 | 10.5 | 15.4 | 476.57 | 2.48 | 1 | 2 | 1 | 2.48
104.8 | 10.2 | 15 |  | 0 | 0 | 2 | 0
107.1 | 10 | 15.3 |  | 15.9802 | #N/A | 2 | #N/A
104.5 | 10.4 | 15.1 |  | 15.4301 | 0 | 2 | 0
106.9 | 10.3 | 15.3 |  | 16.0101 | 0 | 2 | 0
107.6 | 10.6 | 15.8 |  | 0 | 1 | 3 | 1
113.6 | 10 | 15.2 |  | 0 | #N/A | 2 | #N/A
115.8 | 9.8 | 15.3 |  | 20.894 | #N/A | 2 | #N/A
115.4 | 10.3 | 15.3 |  | 50.9411 | 0 | 2 | 0
113.1 | 10.4 | 15.8 |  | 9.1914 | 0 | 3 | 0
126.1 | 10.3 | 16.6 |  | 26.7538 | 0 | 3 | 0
123.9 | 10.5 | 16.2 |  | 0 | 1 | 3 | 1 | -26.7538
123.2 | 10.5 | 16.2 |  | 79.1443 | 1 | 3 | 1 | 52.3905
138.3 | 9.7 | 13.6 |  | 0 | #N/A |  | #N/A
142 | 10.2 | 13.8 |  | 72.253 | 0 | 1 | 0
145.1 | 10.8 | 16.9 |  | 0 | 1 | 3 | 1
145.3 | 11.4 | 18.3 |  | 196.7655 | 2 | 3 | 2 | 210.6202
147.3 | 11.5 | 18.4 |  | 206.2211 | 3 | 3 | 3 | 220.0758

## >150
Actual Tonnage | EER | IPLV | $/ton | IMC/ton | EER Tier | IEER Tier | Tier | Usable IMC/ton | Size | Title 24 Path A
151.9 | 9.8 | 14 |  | 0 | #N/A | 0 | #N/A |  | ≥150 | 10.1 | 14
157.3 | 10.4 | 14.4 |  | 63.1853 | 0 | 0 | 0
163.6 | 11.7 | 18.5 |  | 0 | 3 | 3 | 3 |  | Tier | DEER EER | DEER Min IPLV | Tier
166 | 11.8 | 18.6 |  | 10.7593 | 3 | 3 | 3 |  | 1 | 10.5 | 14.5 | 1
163.3 | 11.8 | 20.3 |  | -46.979 | 3 | 3 | 3 |  | 2 | 11 | 14.5 | 2
165.6 | 11.9 | 20.4 |  | -54.0258 | 3 | 3 | 3 |  | 3 | 11.5 | 14.5 | 3
166.1 | 9.9 | 13.9 |  | 0 | #N/A | #N/A | #N/A
171.3 | 10.5 | 14.4 |  | 54.5504 | 1 | 0 | 0
158.1 | 10.7 | 17.7 |  | 53.3906 | 1 | 3 | 1 | -1.1598 | Size | Tier | Avg. Cost/ton | Avg IMC/ton | Units
171.6 | 10.6 | 18.1 |  | 0 | 1 | 3 | 1 |  | ≥150 | 0 | 484.18
176.2 | 11.4 | 18.4 |  | 172.6627 | 2 | 3 | 2 | 178.6226 |  | 1 | 490.1399 | 5.9599 | 3
178.6 | 11.6 | 18.5 |  | 180.3428 | 3 | 3 | 3 | 186.3027 |  | 2 | 662.8026 | 178.6226 | 1
182 | 9.8 | 13.8 |  | 0 | #N/A | #N/A | #N/A |  |  | 3 | 581.642 | 97.462 | 11
188.2 | 10.4 | 14.3 |  | 59.4413 | 0 | 0 | 0
198.9 | 9.7 | 13.6 |  | 0 | #N/A |  | #N/A
206.1 | 10.3 | 14 |  | 55.1139 | 0 | 0 | 0
190.6 | 10.5 | 17.7 |  | 46.3872 | 1 | 3 | 1 | -8.7267
196.5 | 11.6 | 18.8 |  | 146.5033 | 3 | 3 | 3 | 91.3894
199.2 | 11.6 | 18.9 |  | 166.1221 | 3 | 3 | 3 | 111.0082
206.3 | 10.3 | 17.4 |  | 0 | 0 | 3 | 0
218.6 | 9.7 | 13.8 |  | 0 | #N/A | #N/A | #N/A
223.2 | 10.1 | 14 |  | 52.5995 | 0 | 0 | 0
221.5 | 12.1 | 19.5 |  | 195.6233 | 3 | 3 | 3 | 143.0238
224.5 | 12.1 | 19.6 |  | 148.6699 | 3 | 3 | 3 | 96.0705
216.7 | 10.6 | 17.3 |  | 0 | 1 | 3 | 1
240.1 | 9.7 | 13.7 |  | 0 | #N/A | #N/A | #N/A
246.3 | 10.2 | 13.9 |  | 50.9586 | 0 | #N/A | #N/A
233.8 | 10.3 | 17 |  | 48.4211 | 0 | 3 | 0
248.4 | 11.6 | 19.3 |  | 131.0105 | 3 | 3 | 3 | 82.5894
251.7 | 11.6 | 19.4 |  | 141.2749 | 3 | 3 | 3 | 92.8538
266.2 | 9.8 | 14.6 |  | 0 | #N/A | 3 | #N/A
275.5 | 10.5 | 15 |  | 47.0822 | 1 | 3 | 1
271.5 | 11.8 | 19.7 |  | 142.9781 | 3 | 3 | 3 | 101.8558
275.2 | 11.8 | 19.8 |  | 100.4108 | 3 | 3 | 3 | 59.2885
271.2 | 10.6 | 16.1 |  | 0 | 1 | 3 | 1
298.9 | 9.7 | 14.1 |  | 0 | #N/A | 0 | #N/A
308.9 | 10.3 | 14.3 |  | 40.926 | 0 | 0 | 0
299.9 | 11.7 | 20 |  | 116.3531 | 3 | 3 | 3 | 75.427
304 | 11.8 | 20.1 |  | 73.199 | 3 | 3 | 3 | 32.273
300.4 | 10.8 | 16.6 |  | 0 | 1 | 3 | 1
340 | 9.6 | 14.3 |  | 0 | #N/A | 0 | #N/A
333.6 | 10.4 | 16.4 |  | 11.7728 | 0 | 3 | 0
346.5 | 10.5 | 15.3 |  | 39.5389 | 1 | 3 | 1 | 27.7661
401.3 | 9.7 | 14.5 |  | 0 | #N/A | 3 | #N/A
415.6 | 10.2 | 15 |  | 35.2711 | 0 | 3 | 0
398.4 | 10.6 | 16.4 |  | 0 | 1 | 3 | 1
441.8 | 9.6 | 14.9 |  | 0 | #N/A | 3 | #N/A
439.9 | 10.7 | 16.1 |  | 1.0629 | 1 | 3 | 1
483.9 | 9.6 | 14.9 |  | 0 | #N/A | 3 | #N/A
471 | 10.4 | 16.3 |  | -2.6203 | 0 | 3 | 0

## Combined Data
Actual Tonnage | EER | IPLV | $/ton | IMC/ton | EER Tier | IEER Tier | Tier | Usable IMC/ton | Size | Title 24 Path A
19.6 | 10.3 | 14.2 |  | 0 | 0 | 2 | 0 |  | <150 | 10.1 | 13.7
19.5 | 10.7 | 14.6 |  | -18.3077 | 1 | 2 | 1 | -18.3077
20 | 10.8 | 15.1 |  | 22.355 | 1 | 2 | 1 | 22.355 | Size | Tier | DEER EER | DEER Min IPLV | Tier
25.1 | 10 | 15.1 |  | 0 | #N/A | 2 | #N/A |  | <150 | 1 | 10.5 | 13.8 | 1
25.1 | 10.3 | 15.1 |  | -14.5448 | 0 | 2 | 0 |  |  | 2 | 11 | 14.2 | 2
25.8 | 10.7 | 15.5 |  | 33.3081 | 1 | 2 | 1 | 47.853 |  | 3 | 11.5 | 15.8 | 3
28.4 | 10.4 | 14.4 |  | 0 | 0 | 2 | 0 |  | >150 | 1 | 10.5 | 14.5 | 1
28.1 | 10.5 | 15.7 |  | -14.5196 | 1 | 2 | 1 | -14.5196 |  | 2 | 11 | 14.5 | 2
28.9 | 11 | 15.4 |  | 37.1029 | 2 | 2 | 2 | 37.1029 |  | 3 | 11.5 | 14.5 | 3
33.1 | 10 | 15.2 |  | 0 | #N/A | 2 | #N/A
33 | 10.3 | 15.8 |  | -12.3636 | 0 | 3 | 0
33.8 | 10.7 | 16.5 |  | 33.9371 | 1 | 3 | 1 | 46.3008
38.2 | 10 | 13.7 |  | 0 | #N/A | 0 | #N/A
37.9 | 10.5 | 13.8 |  | -18.8278 | 1 | 1 | 1 |  | Size | Tier | Avg. Cost/ton | Avg IMC/ton | # of Units
38.9 | 10.6 | 14.5 |  | 35.5077 | 1 | 2 | 1 |  | All | 0 | 484.18
49.5 | 9.8 | 15 |  | 14.5874 | #N/A | 2 | #N/A |  |  | 1 | 496.7189 | 12.5389 | 18
49.7 | 10.3 | 14.9 |  | 0 | 0 | 2 | 0 |  |  | 2 | 626.2952 | 142.1152 | 3
51.1 | 10.6 | 15.5 |  | 53.1707 | 1 | 2 | 1 | 53.1707 |  | 3 | 591.8598 | 107.6798 | 12
57.5 | 10.3 | 14.3 |  | 0 | 0 | 2 | 0
56.7 | 10.6 | 14.6 |  | -14.2716 | 1 | 2 | 1 | -14.2716
58.6 | 10.9 | 15.3 |  | 38.0759 | 1 | 2 | 1 | 38.0759
67.6 | 10.4 | 15.1 |  | 0 | 0 | 2 | 0
67.7 | 10.1 | 15.5 |  | 11.9527 | 0 | 2 | 0
69.6 | 10.9 | 16.8 |  | 50.7802 | 1 | 3 | 1 | 44.8038
78.2 | 10.4 | 15.6 |  | 0 | 0 | 2 | 0
76 | 10.6 | 15.8 |  | -18.1911 | 1 | 3 | 1 | -18.1911
85.2 | 10.2 | 15.7 |  | 0 | 0 | 2 | 0
87.4 | 10.2 | 15.8 |  | 16.042 | 0 | 3 | 0
98.9 | 10.4 | 15.4 |  | 17.0559 | 0 | 2 | 0
96.6 | 10.5 | 15 |  | 0 | 1 | 2 | 1 | -17.0559
102.4 | 10.4 | 15.2 | 494.27 |  | 0 | 2 | 0
103 | 10.6 | 15.4 | 503.76 | 9.49 | 1 | 2 | 1 | 9.49
110.7 | 10.3 | 15.1 | 474.09 |  | 0 | 2 | 0
111.4 | 10.5 | 15.4 | 476.57 | 2.48 | 1 | 2 | 1 | 2.48
104.8 | 10.2 | 15 |  | 0 | 0 | 2 | 0
107.1 | 10 | 15.3 |  | 15.9802 | #N/A | 2 | #N/A
104.5 | 10.4 | 15.1 |  | 15.4301 | 0 | 2 | 0
106.9 | 10.3 | 15.3 |  | 16.0101 | 0 | 2 | 0
107.6 | 10.6 | 15.8 |  | 0 | 1 | 3 | 1
113.6 | 10 | 15.2 |  | 0 | #N/A | 2 | #N/A
115.8 | 9.8 | 15.3 |  | 20.894 | #N/A | 2 | #N/A
115.4 | 10.3 | 15.3 |  | 50.9411 | 0 | 2 | 0
113.1 | 10.4 | 15.8 |  | 9.1914 | 0 | 3 | 0
126.1 | 10.3 | 16.6 |  | 26.7538 | 0 | 3 | 0
123.9 | 10.5 | 16.2 |  | 0 | 1 | 3 | 1 | -26.7538
123.2 | 10.5 | 16.2 |  | 79.1443 | 1 | 3 | 1 | 52.3905
138.3 | 9.7 | 13.6 |  | 0 | #N/A |  | #N/A
142 | 10.2 | 13.8 |  | 72.253 | 0 | 1 | 0
145.1 | 10.8 | 16.9 |  | 0 | 1 | 3 | 1
145.3 | 11.4 | 18.3 |  | 196.7655 | 2 | 3 | 2 | 210.6202
147.3 | 11.5 | 18.4 |  | 206.2211 | 3 | 3 | 3 | 220.0758
151.9 | 9.8 | 14 |  | 0 | #N/A | 0 | #N/A
157.3 | 10.4 | 14.4 |  | 63.1853 | 0 | 0 | 0
163.6 | 11.7 | 18.5 |  | 0 | 3 | 3 | 3
166 | 11.8 | 18.6 |  | 10.7593 | 3 | 3 | 3
163.3 | 11.8 | 20.3 |  | -46.979 | 3 | 3 | 3
165.6 | 11.9 | 20.4 |  | -54.0258 | 3 | 3 | 3
166.1 | 9.9 | 13.9 |  | 0 | #N/A | #N/A | #N/A
171.3 | 10.5 | 14.4 |  | 54.5504 | 1 | 0 | 0
158.1 | 10.7 | 17.7 |  | 53.3906 | 1 | 3 | 1 | -1.1598
171.6 | 10.6 | 18.1 |  | 0 | 1 | 3 | 1
176.2 | 11.4 | 18.4 |  | 172.6627 | 2 | 3 | 2 | 178.6226
178.6 | 11.6 | 18.5 |  | 180.3428 | 3 | 3 | 3 | 186.3027
182 | 9.8 | 13.8 |  | 0 | #N/A | #N/A | #N/A
188.2 | 10.4 | 14.3 |  | 59.4413 | 0 | 0 | 0
198.9 | 9.7 | 13.6 |  | 0 | #N/A |  | #N/A
206.1 | 10.3 | 14 |  | 55.1139 | 0 | 0 | 0
190.6 | 10.5 | 17.7 |  | 46.3872 | 1 | 3 | 1 | -8.7267
196.5 | 11.6 | 18.8 |  | 146.5033 | 3 | 3 | 3 | 91.3894
199.2 | 11.6 | 18.9 |  | 166.1221 | 3 | 3 | 3 | 111.0082
206.3 | 10.3 | 17.4 |  | 0 | 0 | 3 | 0
218.6 | 9.7 | 13.8 |  | 0 | #N/A | #N/A | #N/A
223.2 | 10.1 | 14 |  | 52.5995 | 0 | 0 | 0
221.5 | 12.1 | 19.5 |  | 195.6233 | 3 | 3 | 3 | 143.0238
224.5 | 12.1 | 19.6 |  | 148.6699 | 3 | 3 | 3 | 96.0705
216.7 | 10.6 | 17.3 |  | 0 | 1 | 3 | 1
240.1 | 9.7 | 13.7 |  | 0 | #N/A | #N/A | #N/A
246.3 | 10.2 | 13.9 |  | 50.9586 | 0 | #N/A | #N/A
233.8 | 10.3 | 17 |  | 48.4211 | 0 | 3 | 0
248.4 | 11.6 | 19.3 |  | 131.0105 | 3 | 3 | 3 | 82.5894
251.7 | 11.6 | 19.4 |  | 141.2749 | 3 | 3 | 3 | 92.8538
266.2 | 9.8 | 14.6 |  | 0 | #N/A | 3 | #N/A
275.5 | 10.5 | 15 |  | 47.0822 | 1 | 3 | 1
271.5 | 11.8 | 19.7 |  | 142.9781 | 3 | 3 | 3 | 101.8558
275.2 | 11.8 | 19.8 |  | 100.4108 | 3 | 3 | 3 | 59.2885
271.2 | 10.6 | 16.1 |  | 0 | 1 | 3 | 1
298.9 | 9.7 | 14.1 |  | 0 | #N/A | 0 | #N/A
308.9 | 10.3 | 14.3 |  | 40.926 | 0 | 0 | 0
299.9 | 11.7 | 20 |  | 116.3531 | 3 | 3 | 3 | 75.427
304 | 11.8 | 20.1 |  | 73.199 | 3 | 3 | 3 | 32.273
300.4 | 10.8 | 16.6 |  | 0 | 1 | 3 | 1
340 | 9.6 | 14.3 |  | 0 | #N/A | 0 | #N/A
333.6 | 10.4 | 16.4 |  | 11.7728 | 0 | 3 | 0
346.5 | 10.5 | 15.3 |  | 39.5389 | 1 | 3 | 1 | 27.7661
401.3 | 9.7 | 14.5 |  | 0 | #N/A | 3 | #N/A
415.6 | 10.2 | 15 |  | 35.2711 | 0 | 3 | 0
398.4 | 10.6 | 16.4 |  | 0 | 1 | 3 | 1
441.8 | 9.6 | 14.9 |  | 0 | #N/A | 3 | #N/A
439.9 | 10.7 | 16.1 |  | 1.0629 | 1 | 3 | 1
483.9 | 9.6 | 14.9 |  | 0 | #N/A | 3 | #N/A
471 | 10.4 | 16.3 |  | -2.6203 | 0 | 3 | 0