## Approach
Adjustment Factors for MFm and DMo The following provides an overview of the approach used for determining adjustment factors (AF) for energy savings for Smart Communication Thermostat (SCT) potentials from Single Family (SFm) to both multi-family (MFm) and Double-Wide Mobile (DMo) Residential Building Types. General Approach AF were determined based on DEER2020 HVAC SEER Upgrade Residential measures documented in DEER (READi v2.5.1) including RE-HV-ResAC-lt45kBtuh-15S through RE-HV-ResAC-lt45kBtuh-21S (total of 7 DEER measures). This approach is determined to be adequate since operating and impact profiles for these measures are expected to be representative for the smart thermostat measure with savings attributed to optimized HVAC controls. The AF were specifically determined by comparing the averaged normalized measure savings ("ApreWBkWh"/Ton) between SFm and MFm and DMo under the existing (Ex) building vintage. The AF vary by climate zone, but there were no correlations observed between AF and climates zones with these generally lower than one (<1) for cold and mild climates and greater than one (>1) for hotter climate zones. AF for MFM (CZ16) was originally estimated at “3.43” suggesting more than double the energy savings benefits. To be conservative, this AF was capped at 1.46 (the next highest adjustment for MFm) given some of the uncertainty expected from the DEER data and its deviation relative to other estimated adjustment factors. A system capacity adjustment based on the MFM HVAC System Capacity Analysis was applied to the AF. An analysis was performed to compare the HVAC system capacities between the MFM DEER models and SCE program data. It was determined that a majority of the program data reflected equipment with a capacity of 1.5 to 2 tons, while the MFM DEER prototypes included a capacity of 1 ton. Detailed Approach The following provides the approach followed for estimating the adjustment factors. 1. MasControl3 (MC3) associated with DEER2020 is used to determine the energy usage, impacts and adjustment factors. MC3 is run for the following prototypes • Building Types – SFm, MFm, and DMo • CZs – All (16) CZs • Vintages – 2007 for SFm and MFm and MH00 (2000) for DMo; Median Vintages • HVAC type: Central system with gas heating <45 BTUH • SEERs: 14 and 17 • All thermostat weights 2. Once the MC3 database file is set with the above parameters and run, the tool exports the energy use. Hence, energy usage is available for: • SEER14 for the (3) building types with DEER setpoints • SEER17 for the (3) building types with DEER setpoints 3. Using the thermostat weights table from MC3, the weighted energy usage for each building type and CZ is calculated. 4. Calculate the savings which is the difference of SEER14 and SEER17 energy usage 5. Determine the capacity (ton) of the units. The capacity varies among the (3) building types and among (16) climate zones. The capacity was determined by opening the eQuest prototypes generated by MC3. 6. Calculate normalized savings (kWh/ton) for the (3) building types and (16) CZs 7. Calculate the adjustment factors for MFm and DMo which is the ratio of savings for respective building types (MFm and DMo) and the savings for SFm. As an alternative approach for estimating scaling on measure savings to MFm and DMo, a literature review of EMV demographic studies intended to review energy usage profiles or energy savings for HVAC related measures for SFm, MFm and DMo was conducted. However, findings from this evaluation were inconclusive. Reviewed studies included the following: • PY2011 Energy savings Assistance Program Impact Evaluation • PY2009 LIEE Impact Evaluation • PY2002 LIEE Impact Evaluation • LIEE High Usage Needs Assessment for 2009-2011 • LIEE 2005 costs and bill savings report • LIEE Household Segmentation for 2009-2011 8. A system capacity adjustment based on the MFM HVAC System Capacity Analysis was applied to the AF. An analysis was performed to compare the HVAC system capacities between the MFM DEER models and SCE program data. It was determined that a majority of the program data reflected equipment with a capacity of 1.5 to 2 tons, while the MFM DEER prototypes included a capacity of 1 ton.

## ResAdjFactors Analysis
exante database tables: Energy Impacts
This file created on 4/25/2019 10:17:32 AM while connected to AmazonWS-RDS as sptviewer by READI (v2.5.1).
Program/Database Description: READI v.2.5.1 (Current Ex Ante data) options: include Non-DEER data; 1/1/2017 - 1/1/2021
[42 empty] | Average Savings kWh/Ton |  |  |  | Adjustment Factors |  |  | Original Adjustment Factors |  |  | Final Updated Adjustment Factors
EnergyImpactID | Version | VersionSource | LastMod | PA | BldgType | BldgVint | BldgHVAC | BldgLoc | NormUnit | NumUnit | MeasArea | ScaleBasis | APreEUkWh | APreEUkW | APreEUtherm | APreWBkWh | APreWBkW | APreWBtherm | AStdEUkWh | AStdEUkW | AStdEUtherm | AStdWBkWh | AStdWBkW | AStdWBtherm | ElecImpactProfileID | GasImpactProfileID | Flag | BldgType_desc | BldgVint_desc | BldgLoc_desc | IOUname | MeasureID | Qualifier | MeasureDesc | MeasImpactType | MeasTechEUL_ID | MeasTechDesc | StdTechDesc | BaseTechDesc | QualifierDesc | Climate Zone | SFm | MFm | Dmo |  | SFm | MFm | Dmo | SFm | MFm | Dmo | SFm | MFm | Dmo
RE-HV-ResAC-lt45kBtuh-15S | DEER2020 | D20v1 | 2019-01-12 13:15 | Any | DMo | New | rDXGF | CZ01 | Cap-Tons | 3.5 | 1240 | None | 0 | 0 | 0 | 3.44 | 0 | -0.138 | 0 | 0 | 0 | 3.44 | 0 | -0.138 | DEER:Res:HVAC_Eff_AC | Annual | 20 | Residential Mobile Home | New Construction | Arcata Area | Any | RE-HV-ResAC-lt45kBtuh-15S | None | Residential SEER-rated split Air Conditioners, Size Range: 18 - 45 kBTU/h, SEER = 15 (EER = 12.8), EIR = 0.232, Fan W/CFM = 0.25, one-speed fan | Standard | HV-ResAC | Residencial SEER-rated split Air Conditioners, Size Range: 18 - 65 kBTU/h, SEER = 15 (EER = 12.8), EIR = 0.232, Fan W/CFM = 0.25, one-speed fan | Residencial SEER-rated split Air Conditioners, Size Range: 18 - 45 kBTU/h, SEER = 14 (EER = 12.2), EIR = 0.239, Fan W/CFM = 0.29, one-speed fan | Residential SEER-rated split Air Conditioners, 18-45 kBTU/h; pre-2001: mix of SEER 10 and SEER 13 units with an average SEER = 11.4, one-speed fan; post-2001: SEER = 13 (EER = 11.08), one-speed fan; 2014: SEER = 14 (EER = 12.17), one-speed fan | Measure Definition does not have Energy Impact Qualifiers | CZ01 | 29.7286 | 27.2143 | 13.8214 | CZ01 | 1 | 0.91543 | 0.46492 | 1 | 0.8392 | 0.35899 | 1 | 0.9612 | 0.46492
RE-HV-ResAC-lt45kBtuh-15S | DEER2020 | D20v1 | 2019-01-12 13:15 | Any | DMo | New | rDXGF | CZ02 | Cap-Tons | 3.5 | 1240 | None | 0 | 0 | 0 | 11.2 | 0.0269 | -0.137 | 0 | 0 | 0 | 11.2 | 0.0269 | -0.137 | DEER:Res:HVAC_Eff_AC | Annual | 20 | Residential Mobile Home | New Construction | Santa Rosa Area | Any | RE-HV-ResAC-lt45kBtuh-15S | None | Residential SEER-rated split Air Conditioners, Size Range: 18 - 45 kBTU/h, SEER = 15 (EER = 12.8), EIR = 0.232, Fan W/CFM = 0.25, one-speed fan | Standard | HV-ResAC | Residencial SEER-rated split Air Conditioners, Size Range: 18 - 65 kBTU/h, SEER = 15 (EER = 12.8), EIR = 0.232, Fan W/CFM = 0.25, one-speed fan | Residencial SEER-rated split Air Conditioners, Size Range: 18 - 45 kBTU/h, SEER = 14 (EER = 12.2), EIR = 0.239, Fan W/CFM = 0.29, one-speed fan | Residential SEER-rated split Air Conditioners, 18-45 kBTU/h; pre-2001: mix of SEER 10 and SEER 13 units with an average SEER = 11.4, one-speed fan; post-2001: SEER = 13 (EER = 11.08), one-speed fan; 2014: SEER = 14 (EER = 12.17), one-speed fan | Measure Definition does not have Energy Impact Qualifiers | CZ02 | 81.5143 | 61.3857 | 69.9429 | CZ02 | 1 | 0.75307 | 0.85804 | 1 | 0.57504 | 0.42193 | 1 | 0.79072 | 0.85804
RE-HV-ResAC-lt45kBtuh-15S | DEER2020 | D20v1 | 2019-01-12 13:15 | Any | DMo | New | rDXGF | CZ03 | Cap-Tons | 3.5 | 1240 | None | 0 | 0 | 0 | 4.08 | 0.00771 | -0.111 | 0 | 0 | 0 | 4.08 | 0.00771 | -0.111 | DEER:Res:HVAC_Eff_AC | Annual | 20 | Residential Mobile Home | New Construction | Oakland Area | Any | RE-HV-ResAC-lt45kBtuh-15S | None | Residential SEER-rated split Air Conditioners, Size Range: 18 - 45 kBTU/h, SEER = 15 (EER = 12.8), EIR = 0.232, Fan W/CFM = 0.25, one-speed fan | Standard | HV-ResAC | Residencial SEER-rated split Air Conditioners, Size Range: 18 - 65 kBTU/h, SEER = 15 (EER = 12.8), EIR = 0.232, Fan W/CFM = 0.25, one-speed fan | Residencial SEER-rated split Air Conditioners, Size Range: 18 - 45 kBTU/h, SEER = 14 (EER = 12.2), EIR = 0.239, Fan W/CFM = 0.29, one-speed fan | Residential SEER-rated split Air Conditioners, 18-45 kBTU/h; pre-2001: mix of SEER 10 and SEER 13 units with an average SEER = 11.4, one-speed fan; post-2001: SEER = 13 (EER = 11.08), one-speed fan; 2014: SEER = 14 (EER = 12.17), one-speed fan | Measure Definition does not have Energy Impact Qualifiers | CZ03 | 33.1571 | 22.8 | 28.7714 | CZ03 | 1 | 0.68763 | 0.86773 | 1 | 0.71072 | 0.4749 | 1 | 0.72202 | 0.86773
RE-HV-ResAC-lt45kBtuh-15S | DEER2020 | D20v1 | 2019-01-12 13:15 | Any | DMo | New | rDXGF | CZ04 | Cap-Tons | 3.5 | 1240 | None | 0 | 0 | 0 | 9.99 | 0.02 | -0.0975 | 0 | 0 | 0 | 9.99 | 0.02 | -0.0975 | DEER:Res:HVAC_Eff_AC | Annual | 20 | Residential Mobile Home | New Construction | San Jose-Reid (Sunnyvale for pre-2014) | Any | RE-HV-ResAC-lt45kBtuh-15S | None | Residential SEER-rated split Air Conditioners, Size Range: 18 - 45 kBTU/h, SEER = 15 (EER = 12.8), EIR = 0.232, Fan W/CFM = 0.25, one-speed fan | Standard | HV-ResAC | Residencial SEER-rated split Air Conditioners, Size Range: 18 - 65 kBTU/h, SEER = 15 (EER = 12.8), EIR = 0.232, Fan W/CFM = 0.25, one-speed fan | Residencial SEER-rated split Air Conditioners, Size Range: 18 - 45 kBTU/h, SEER = 14 (EER = 12.2), EIR = 0.239, Fan W/CFM = 0.29, one-speed fan | Residential SEER-rated split Air Conditioners, 18-45 kBTU/h; pre-2001: mix of SEER 10 and SEER 13 units with an average SEER = 11.4, one-speed fan; post-2001: SEER = 13 (EER = 11.08), one-speed fan; 2014: SEER = 14 (EER = 12.17), one-speed fan | Measure Definition does not have Energy Impact Qualifiers | CZ04 | 84.5714 | 76.6857 | 74.4143 | CZ04 | 1 | 0.90676 | 0.8799 | 1 | 0.7115 | 0.48783 | 1 | 0.95209 | 0.8799
RE-HV-ResAC-lt45kBtuh-15S | DEER2020 | D20v1 | 2019-01-12 13:15 | Any | DMo | New | rDXGF | CZ05 | Cap-Tons | 3.5 | 1240 | None | 0 | 0 | 0 | 3.68 | 0.00486 | -0.117 | 0 | 0 | 0 | 3.68 | 0.00486 | -0.117 | DEER:Res:HVAC_Eff_AC | Annual | 20 | Residential Mobile Home | New Construction | Santa Maria Area | Any | RE-HV-ResAC-lt45kBtuh-15S | None | Residential SEER-rated split Air Conditioners, Size Range: 18 - 45 kBTU/h, SEER = 15 (EER = 12.8), EIR = 0.232, Fan W/CFM = 0.25, one-speed fan | Standard | HV-ResAC | Residencial SEER-rated split Air Conditioners, Size Range: 18 - 65 kBTU/h, SEER = 15 (EER = 12.8), EIR = 0.232, Fan W/CFM = 0.25, one-speed fan | Residencial SEER-rated split Air Conditioners, Size Range: 18 - 45 kBTU/h, SEER = 14 (EER = 12.2), EIR = 0.239, Fan W/CFM = 0.29, one-speed fan | Residential SEER-rated split Air Conditioners, 18-45 kBTU/h; pre-2001: mix of SEER 10 and SEER 13 units with an average SEER = 11.4, one-speed fan; post-2001: SEER = 13 (EER = 11.08), one-speed fan; 2014: SEER = 14 (EER = 12.17), one-speed fan | Measure Definition does not have Energy Impact Qualifiers | CZ05 | 30.9429 | 16.8829 | 28.9619 | CZ05 | 1 | 0.54561 | 0.93598 | 1 | 0.52122 | 0.62291 | 1 | 0.57289 | 0.93598
RE-HV-ResAC-lt45kBtuh-15S | DEER2020 | D20v1 | 2019-01-12 13:15 | Any | DMo | New | rDXGF | CZ06 | Cap-Tons | 3.5 | 1240 | None | 0 | 0 | 0 | 4.66 | 0.0129 | -0.0612 | 0 | 0 | 0 | 4.66 | 0.0129 | -0.0612 | DEER:Res:HVAC_Eff_AC | Annual | 20 | Residential Mobile Home | New Construction | Torrance (Los Angeles for pre-2014) | Any | RE-HV-ResAC-lt45kBtuh-15S | None | Residential SEER-rated split Air Conditioners, Size Range: 18 - 45 kBTU/h, SEER = 15 (EER = 12.8), EIR = 0.232, Fan W/CFM = 0.25, one-speed fan | Standard | HV-ResAC | Residencial SEER-rated split Air Conditioners, Size Range: 18 - 65 kBTU/h, SEER = 15 (EER = 12.8), EIR = 0.232, Fan W/CFM = 0.25, one-speed fan | Residencial SEER-rated split Air Conditioners, Size Range: 18 - 45 kBTU/h, SEER = 14 (EER = 12.2), EIR = 0.239, Fan W/CFM = 0.29, one-speed fan | Residential SEER-rated split Air Conditioners, 18-45 kBTU/h; pre-2001: mix of SEER 10 and SEER 13 units with an average SEER = 11.4, one-speed fan; post-2001: SEER = 13 (EER = 11.08), one-speed fan; 2014: SEER = 14 (EER = 12.17), one-speed fan | Measure Definition does not have Energy Impact Qualifiers | CZ06 | 53.4714 | 43.3857 | 74.7 | CZ06 | 1 | 0.81138 | 1.397 | 1 | 0.72137 | 0.7282 | 1 | 0.85195 | 1.397
RE-HV-ResAC-lt45kBtuh-15S | DEER2020 | D20v1 | 2019-01-12 13:15 | Any | DMo | New | rDXGF | CZ07 | Cap-Tons | 3.5 | 1240 | None | 0 | 0 | 0 | 3.71 | 0.00943 | -0.0143 | 0 | 0 | 0 | 3.71 | 0.00943 | -0.0143 | DEER:Res:HVAC_Eff_AC | Annual | 20 | Residential Mobile Home | New Construction | San Diego-Lindbergh | Any | RE-HV-ResAC-lt45kBtuh-15S | None | Residential SEER-rated split Air Conditioners, Size Range: 18 - 45 kBTU/h, SEER = 15 (EER = 12.8), EIR = 0.232, Fan W/CFM = 0.25, one-speed fan | Standard | HV-ResAC | Residencial SEER-rated split Air Conditioners, Size Range: 18 - 65 kBTU/h, SEER = 15 (EER = 12.8), EIR = 0.232, Fan W/CFM = 0.25, one-speed fan | Residencial SEER-rated split Air Conditioners, Size Range: 18 - 45 kBTU/h, SEER = 14 (EER = 12.2), EIR = 0.239, Fan W/CFM = 0.29, one-speed fan | Residential SEER-rated split Air Conditioners, 18-45 kBTU/h; pre-2001: mix of SEER 10 and SEER 13 units with an average SEER = 11.4, one-speed fan; post-2001: SEER = 13 (EER = 11.08), one-speed fan; 2014: SEER = 14 (EER = 12.17), one-speed fan | Measure Definition does not have Energy Impact Qualifiers | CZ07 | 70.9143 | 69.0714 | 52.8 | CZ07 | 1 | 0.97401 | 0.74456 | 1 | 0.90552 | 0.43221 | 1 | 1.0227 | 0.74456
RE-HV-ResAC-lt45kBtuh-15S | DEER2020 | D20v1 | 2019-01-12 13:15 | Any | DMo | New | rDXGF | CZ08 | Cap-Tons | 3.5 | 1240 | None | 0 | 0 | 0 | 11.3 | 0.0183 | -0.0374 | 0 | 0 | 0 | 11.3 | 0.0183 | -0.0374 | DEER:Res:HVAC_Eff_AC | Annual | 20 | Residential Mobile Home | New Construction | Fullerton (El Toro for pre-2014) | Any | RE-HV-ResAC-lt45kBtuh-15S | None | Residential SEER-rated split Air Conditioners, Size Range: 18 - 45 kBTU/h, SEER = 15 (EER = 12.8), EIR = 0.232, Fan W/CFM = 0.25, one-speed fan | Standard | HV-ResAC | Residencial SEER-rated split Air Conditioners, Size Range: 18 - 65 kBTU/h, SEER = 15 (EER = 12.8), EIR = 0.232, Fan W/CFM = 0.25, one-speed fan | Residencial SEER-rated split Air Conditioners, Size Range: 18 - 45 kBTU/h, SEER = 14 (EER = 12.2), EIR = 0.239, Fan W/CFM = 0.29, one-speed fan | Residential SEER-rated split Air Conditioners, 18-45 kBTU/h; pre-2001: mix of SEER 10 and SEER 13 units with an average SEER = 11.4, one-speed fan; post-2001: SEER = 13 (EER = 11.08), one-speed fan; 2014: SEER = 14 (EER = 12.17), one-speed fan | Measure Definition does not have Energy Impact Qualifiers | CZ08 | 126.4 | 100.6429 | 122.2524 | CZ08 | 1 | 0.79623 | 0.96719 | 1 | 0.71661 | 0.51946 | 1 | 0.83604 | 0.96719
RE-HV-ResAC-lt45kBtuh-15S | DEER2020 | D20v1 | 2019-01-12 13:15 | Any | DMo | New | rDXGF | CZ09 | Cap-Tons | 3.5 | 1240 | None | 0 | 0 | 0 | 13.7 | 0.0223 | -0.0687 | 0 | 0 | 0 | 13.7 | 0.0223 | -0.0687 | DEER:Res:HVAC_Eff_AC | Annual | 20 | Residential Mobile Home | New Construction | Burbank-Glendale (Pasadena for pre-2014) | Any | RE-HV-ResAC-lt45kBtuh-15S | None | Residential SEER-rated split Air Conditioners, Size Range: 18 - 45 kBTU/h, SEER = 15 (EER = 12.8), EIR = 0.232, Fan W/CFM = 0.25, one-speed fan | Standard | HV-ResAC | Residencial SEER-rated split Air Conditioners, Size Range: 18 - 65 kBTU/h, SEER = 15 (EER = 12.8), EIR = 0.232, Fan W/CFM = 0.25, one-speed fan | Residencial SEER-rated split Air Conditioners, Size Range: 18 - 45 kBTU/h, SEER = 14 (EER = 12.2), EIR = 0.239, Fan W/CFM = 0.29, one-speed fan | Residential SEER-rated split Air Conditioners, 18-45 kBTU/h; pre-2001: mix of SEER 10 and SEER 13 units with an average SEER = 11.4, one-speed fan; post-2001: SEER = 13 (EER = 11.08), one-speed fan; 2014: SEER = 14 (EER = 12.17), one-speed fan | Measure Definition does not have Energy Impact Qualifiers | CZ09 | 137.6714 | 128.5571 | 133.3429 | CZ09 | 1 | 0.9338 | 0.96856 | 1 | 0.81872 | 0.58709 | 1 | 0.98049 | 0.96856
RE-HV-ResAC-lt45kBtuh-15S | DEER2020 | D20v1 | 2019-01-12 13:15 | Any | DMo | New | rDXGF | CZ10 | Cap-Tons | 3.5 | 1240 | None | 0 | 0 | 0 | 23.3 | 0.0309 | -0.0747 | 0 | 0 | 0 | 23.3 | 0.0309 | -0.0747 | DEER:Res:HVAC_Eff_AC | Annual | 20 | Residential Mobile Home | New Construction | Riverside | Any | RE-HV-ResAC-lt45kBtuh-15S | None | Residential SEER-rated split Air Conditioners, Size Range: 18 - 45 kBTU/h, SEER = 15 (EER = 12.8), EIR = 0.232, Fan W/CFM = 0.25, one-speed fan | Standard | HV-ResAC | Residencial SEER-rated split Air Conditioners, Size Range: 18 - 65 kBTU/h, SEER = 15 (EER = 12.8), EIR = 0.232, Fan W/CFM = 0.25, one-speed fan | Residencial SEER-rated split Air Conditioners, Size Range: 18 - 45 kBTU/h, SEER = 14 (EER = 12.2), EIR = 0.239, Fan W/CFM = 0.29, one-speed fan | Residential SEER-rated split Air Conditioners, 18-45 kBTU/h; pre-2001: mix of SEER 10 and SEER 13 units with an average SEER = 11.4, one-speed fan; post-2001: SEER = 13 (EER = 11.08), one-speed fan; 2014: SEER = 14 (EER = 12.17), one-speed fan | Measure Definition does not have Energy Impact Qualifiers | CZ10 | 173.2857 | 119.5429 | 182.8571 | CZ10 | 1 | 0.68986 | 1.0552 | 1 | 0.61677 | 0.5803 | 1 | 0.72435 | 1.0552
RE-HV-ResAC-lt45kBtuh-15S | DEER2020 | D20v1 | 2019-01-12 13:15 | Any | DMo | New | rDXGF | CZ11 | Cap-Tons | 3.5 | 1240 | None | 0 | 0 | 0 | 26.9 | 0.046 | -0.103 | 0 | 0 | 0 | 26.9 | 0.046 | -0.103 | DEER:Res:HVAC_Eff_AC | Annual | 20 | Residential Mobile Home | New Construction | Red Bluff Area | Any | RE-HV-ResAC-lt45kBtuh-15S | None | Residential SEER-rated split Air Conditioners, Size Range: 18 - 45 kBTU/h, SEER = 15 (EER = 12.8), EIR = 0.232, Fan W/CFM = 0.25, one-speed fan | Standard | HV-ResAC | Residencial SEER-rated split Air Conditioners, Size Range: 18 - 65 kBTU/h, SEER = 15 (EER = 12.8), EIR = 0.232, Fan W/CFM = 0.25, one-speed fan | Residencial SEER-rated split Air Conditioners, Size Range: 18 - 45 kBTU/h, SEER = 14 (EER = 12.2), EIR = 0.239, Fan W/CFM = 0.29, one-speed fan | Residential SEER-rated split Air Conditioners, 18-45 kBTU/h; pre-2001: mix of SEER 10 and SEER 13 units with an average SEER = 11.4, one-speed fan; post-2001: SEER = 13 (EER = 11.08), one-speed fan; 2014: SEER = 14 (EER = 12.17), one-speed fan | Measure Definition does not have Energy Impact Qualifiers | CZ11 | 185.5714 | 270.4286 | 243.2857 | CZ11 | 1 | 1.4573 | 1.311 | 1 | 1.4654 | 0.86759 | 1 | 1.5301 | 1.311
RE-HV-ResAC-lt45kBtuh-15S | DEER2020 | D20v1 | 2019-01-12 13:15 | Any | DMo | New | rDXGF | CZ12 | Cap-Tons | 3.5 | 1240 | None | 0 | 0 | 0 | 17.2 | 0.0277 | -0.132 | 0 | 0 | 0 | 17.2 | 0.0277 | -0.132 | DEER:Res:HVAC_Eff_AC | Annual | 20 | Residential Mobile Home | New Construction | Sacramento Area | Any | RE-HV-ResAC-lt45kBtuh-15S | None | Residential SEER-rated split Air Conditioners, Size Range: 18 - 45 kBTU/h, SEER = 15 (EER = 12.8), EIR = 0.232, Fan W/CFM = 0.25, one-speed fan | Standard | HV-ResAC | Residencial SEER-rated split Air Conditioners, Size Range: 18 - 65 kBTU/h, SEER = 15 (EER = 12.8), EIR = 0.232, Fan W/CFM = 0.25, one-speed fan | Residencial SEER-rated split Air Conditioners, Size Range: 18 - 45 kBTU/h, SEER = 14 (EER = 12.2), EIR = 0.239, Fan W/CFM = 0.29, one-speed fan | Residential SEER-rated split Air Conditioners, 18-45 kBTU/h; pre-2001: mix of SEER 10 and SEER 13 units with an average SEER = 11.4, one-speed fan; post-2001: SEER = 13 (EER = 11.08), one-speed fan; 2014: SEER = 14 (EER = 12.17), one-speed fan | Measure Definition does not have Energy Impact Qualifiers | CZ12 | 120.3571 | 149.9857 | 150.7143 | CZ12 | 1 | 1.2462 | 1.2522 | 1 | 1.0396 | 0.72178 | 1 | 1.3085 | 1.2522
RE-HV-ResAC-lt45kBtuh-15S | DEER2020 | D20v1 | 2019-01-12 13:15 | Any | DMo | New | rDXGF | CZ13 | Cap-Tons | 3.5 | 1240 | None | 0 | 0 | 0 | 30.9 | 0.0271 | -0.111 | 0 | 0 | 0 | 30.9 | 0.0271 | -0.111 | DEER:Res:HVAC_Eff_AC | Annual | 20 | Residential Mobile Home | New Construction | Fresno Area | Any | RE-HV-ResAC-lt45kBtuh-15S | None | Residential SEER-rated split Air Conditioners, Size Range: 18 - 45 kBTU/h, SEER = 15 (EER = 12.8), EIR = 0.232, Fan W/CFM = 0.25, one-speed fan | Standard | HV-ResAC | Residencial SEER-rated split Air Conditioners, Size Range: 18 - 65 kBTU/h, SEER = 15 (EER = 12.8), EIR = 0.232, Fan W/CFM = 0.25, one-speed fan | Residencial SEER-rated split Air Conditioners, Size Range: 18 - 45 kBTU/h, SEER = 14 (EER = 12.2), EIR = 0.239, Fan W/CFM = 0.29, one-speed fan | Residential SEER-rated split Air Conditioners, 18-45 kBTU/h; pre-2001: mix of SEER 10 and SEER 13 units with an average SEER = 11.4, one-speed fan; post-2001: SEER = 13 (EER = 11.08), one-speed fan; 2014: SEER = 14 (EER = 12.17), one-speed fan | Measure Definition does not have Energy Impact Qualifiers | CZ13 | 208.5714 | 255.619 | 236.5714 | CZ13 | 1 | 1.2256 | 1.1342 | 1 | 1.1351 | 0.71466 | 1 | 1.2868 | 1.1342
RE-HV-ResAC-lt45kBtuh-15S | DEER2020 | D20v1 | 2019-01-12 13:15 | Any | DMo | New | rDXGF | CZ14 | Cap-Tons | 3.5 | 1240 | None | 0 | 0 | 0 | 41.7 | 0.0483 | -0.11 | 0 | 0 | 0 | 41.7 | 0.0483 | -0.11 | DEER:Res:HVAC_Eff_AC | Annual | 20 | Residential Mobile Home | New Construction | Palmdale (China Lake for pre-2014) | Any | RE-HV-ResAC-lt45kBtuh-15S | None | Residential SEER-rated split Air Conditioners, Size Range: 18 - 45 kBTU/h, SEER = 15 (EER = 12.8), EIR = 0.232, Fan W/CFM = 0.25, one-speed fan | Standard | HV-ResAC | Residencial SEER-rated split Air Conditioners, Size Range: 18 - 65 kBTU/h, SEER = 15 (EER = 12.8), EIR = 0.232, Fan W/CFM = 0.25, one-speed fan | Residencial SEER-rated split Air Conditioners, Size Range: 18 - 45 kBTU/h, SEER = 14 (EER = 12.2), EIR = 0.239, Fan W/CFM = 0.29, one-speed fan | Residential SEER-rated split Air Conditioners, 18-45 kBTU/h; pre-2001: mix of SEER 10 and SEER 13 units with an average SEER = 11.4, one-speed fan; post-2001: SEER = 13 (EER = 11.08), one-speed fan; 2014: SEER = 14 (EER = 12.17), one-speed fan | Measure Definition does not have Energy Impact Qualifiers | CZ14 | 317.4762 | 355.7143 | 244.8571 | CZ14 | 1 | 1.1204 | 0.77126 | 1 | 1.2488 | 0.4852 | 1 | 1.1765 | 0.77126
RE-HV-ResAC-lt45kBtuh-15S | DEER2020 | D20v1 | 2019-01-12 13:15 | Any | DMo | New | rDXGF | CZ15 | Cap-Tons | 3.5 | 1240 | None | 0 | 0 | 0 | 36.7 | 0.0251 | -0.0443 | 0 | 0 | 0 | 36.7 | 0.0251 | -0.0443 | DEER:Res:HVAC_Eff_AC | Annual | 20 | Residential Mobile Home | New Construction | Palm Springs-Intl (El Centro for pre-2014) | Any | RE-HV-ResAC-lt45kBtuh-15S | None | Residential SEER-rated split Air Conditioners, Size Range: 18 - 45 kBTU/h, SEER = 15 (EER = 12.8), EIR = 0.232, Fan W/CFM = 0.25, one-speed fan | Standard | HV-ResAC | Residencial SEER-rated split Air Conditioners, Size Range: 18 - 65 kBTU/h, SEER = 15 (EER = 12.8), EIR = 0.232, Fan W/CFM = 0.25, one-speed fan | Residencial SEER-rated split Air Conditioners, Size Range: 18 - 45 kBTU/h, SEER = 14 (EER = 12.2), EIR = 0.239, Fan W/CFM = 0.29, one-speed fan | Residential SEER-rated split Air Conditioners, 18-45 kBTU/h; pre-2001: mix of SEER 10 and SEER 13 units with an average SEER = 11.4, one-speed fan; post-2001: SEER = 13 (EER = 11.08), one-speed fan; 2014: SEER = 14 (EER = 12.17), one-speed fan | Measure Definition does not have Energy Impact Qualifiers | CZ15 | 317.9524 | 371.7143 | 393.0952 | CZ15 | 1 | 1.1691 | 1.2363 | 1 | 1.1572 | 0.73224 | 1 | 1.2275 | 1.2363
RE-HV-ResAC-lt45kBtuh-15S | DEER2020 | D20v1 | 2019-01-12 13:15 | Any | DMo | New | rDXGF | CZ16 | Cap-Tons | 3.5 | 1240 | None | 0 | 0 | 0 | 5.46 | 0.00886 | -0.148 | 0 | 0 | 0 | 5.46 | 0.00886 | -0.148 | DEER:Res:HVAC_Eff_AC | Annual | 20 | Residential Mobile Home | New Construction | Blue Canyon (Mount Shasta for pre-2014) | Any | RE-HV-ResAC-lt45kBtuh-15S | None | Residential SEER-rated split Air Conditioners, Size Range: 18 - 45 kBTU/h, SEER = 15 (EER = 12.8), EIR = 0.232, Fan W/CFM = 0.25, one-speed fan | Standard | HV-ResAC | Residencial SEER-rated split Air Conditioners, Size Range: 18 - 65 kBTU/h, SEER = 15 (EER = 12.8), EIR = 0.232, Fan W/CFM = 0.25, one-speed fan | Residencial SEER-rated split Air Conditioners, Size Range: 18 - 45 kBTU/h, SEER = 14 (EER = 12.2), EIR = 0.239, Fan W/CFM = 0.29, one-speed fan | Residential SEER-rated split Air Conditioners, 18-45 kBTU/h; pre-2001: mix of SEER 10 and SEER 13 units with an average SEER = 11.4, one-speed fan; post-2001: SEER = 13 (EER = 11.08), one-speed fan; 2014: SEER = 14 (EER = 12.17), one-speed fan | Measure Definition does not have Energy Impact Qualifiers | CZ16 | 43.7238 | 149.8714 | 82.6571 | CZ16 | 1 | 1.4573 | 1.8904 | 1 | 2.7801 | 1.1292 | 1 | 1.5301 | 1.8904
RE-HV-ResAC-lt45kBtuh-15S | DEER2020 | D20v1 | 2019-01-12 13:15 | Any | MFm | New | rDXGF | CZ01 | Cap-Tons | 1 | 999 | None | 0 | 0 | 0 | 4.07 | 0 | -0.186 | 0 | 0 | 0 | 4.07 | 0 | -0.186 | DEER:Res:HVAC_Eff_AC | Annual | 20 | Residential Multi-family | New Construction | Arcata Area | Any | RE-HV-ResAC-lt45kBtuh-15S | None | Residential SEER-rated split Air Conditioners, Size Range: 18 - 45 kBTU/h, SEER = 15 (EER = 12.8), EIR = 0.232, Fan W/CFM = 0.25, one-speed fan | Standard | HV-ResAC | Residencial SEER-rated split Air Conditioners, Size Range: 18 - 65 kBTU/h, SEER = 15 (EER = 12.8), EIR = 0.232, Fan W/CFM = 0.25, one-speed fan | Residencial SEER-rated split Air Conditioners, Size Range: 18 - 45 kBTU/h, SEER = 14 (EER = 12.2), EIR = 0.239, Fan W/CFM = 0.29, one-speed fan | Residential SEER-rated split Air Conditioners, 18-45 kBTU/h; pre-2001: mix of SEER 10 and SEER 13 units with an average SEER = 11.4, one-speed fan; post-2001: SEER = 13 (EER = 11.08), one-speed fan; 2014: SEER = 14 (EER = 12.17), one-speed fan | Measure Definition does not have Energy Impact Qualifiers
RE-HV-ResAC-lt45kBtuh-15S | DEER2020 | D20v1 | 2019-01-12 13:15 | Any | MFm | New | rDXGF | CZ02 | Cap-Tons | 1 | 1070 | None | 0 | 0 | 0 | 6.95 | 0.013 | -0.126 | 0 | 0 | 0 | 6.95 | 0.013 | -0.126 | DEER:Res:HVAC_Eff_AC | Annual | 20 | Residential Multi-family | New Construction | Santa Rosa Area | Any | RE-HV-ResAC-lt45kBtuh-15S | None | Residential SEER-rated split Air Conditioners, Size Range: 18 - 45 kBTU/h, SEER = 15 (EER = 12.8), EIR = 0.232, Fan W/CFM = 0.25, one-speed fan | Standard | HV-ResAC | Residencial SEER-rated split Air Conditioners, Size Range: 18 - 65 kBTU/h, SEER = 15 (EER = 12.8), EIR = 0.232, Fan W/CFM = 0.25, one-speed fan | Residencial SEER-rated split Air Conditioners, Size Range: 18 - 45 kBTU/h, SEER = 14 (EER = 12.2), EIR = 0.239, Fan W/CFM = 0.29, one-speed fan | Residential SEER-rated split Air Conditioners, 18-45 kBTU/h; pre-2001: mix of SEER 10 and SEER 13 units with an average SEER = 11.4, one-speed fan; post-2001: SEER = 13 (EER = 11.08), one-speed fan; 2014: SEER = 14 (EER = 12.17), one-speed fan | Measure Definition does not have Energy Impact Qualifiers |  |  |  |  | STDEV | 0 | 0.27398 | 0.32824 |  |  | System Capacity Adjustment | 1.05 | (See Att 13 MFm HVAC System Capacity Analysis)
RE-HV-ResAC-lt45kBtuh-15S | DEER2020 | D20v1 | 2019-01-12 13:15 | Any | MFm | New | rDXGF | CZ03 | Cap-Tons | 1 | 999 | None | 0 | 0 | 0 | 2.6 | 0.003 | -0.105 | 0 | 0 | 0 | 2.6 | 0.003 | -0.105 | DEER:Res:HVAC_Eff_AC | Annual | 20 | Residential Multi-family | New Construction | Oakland Area | Any | RE-HV-ResAC-lt45kBtuh-15S | None | Residential SEER-rated split Air Conditioners, Size Range: 18 - 45 kBTU/h, SEER = 15 (EER = 12.8), EIR = 0.232, Fan W/CFM = 0.25, one-speed fan | Standard | HV-ResAC | Residencial SEER-rated split Air Conditioners, Size Range: 18 - 65 kBTU/h, SEER = 15 (EER = 12.8), EIR = 0.232, Fan W/CFM = 0.25, one-speed fan | Residencial SEER-rated split Air Conditioners, Size Range: 18 - 45 kBTU/h, SEER = 14 (EER = 12.2), EIR = 0.239, Fan W/CFM = 0.29, one-speed fan | Residential SEER-rated split Air Conditioners, 18-45 kBTU/h; pre-2001: mix of SEER 10 and SEER 13 units with an average SEER = 11.4, one-speed fan; post-2001: SEER = 13 (EER = 11.08), one-speed fan; 2014: SEER = 14 (EER = 12.17), one-speed fan | Measure Definition does not have Energy Impact Qualifiers
RE-HV-ResAC-lt45kBtuh-15S | DEER2020 | D20v1 | 2019-01-12 13:15 | Any | MFm | New | rDXGF | CZ04 | Cap-Tons | 1 | 999 | None | 0 | 0 | 0 | 6.06 | 0.016 | -0.0473 | 0 | 0 | 0 | 6.06 | 0.016 | -0.0473 | DEER:Res:HVAC_Eff_AC | Annual | 20 | Residential Multi-family | New Construction | San Jose-Reid (Sunnyvale for pre-2014) | Any | RE-HV-ResAC-lt45kBtuh-15S | None | Residential SEER-rated split Air Conditioners, Size Range: 18 - 45 kBTU/h, SEER = 15 (EER = 12.8), EIR = 0.232, Fan W/CFM = 0.25, one-speed fan | Standard | HV-ResAC | Residencial SEER-rated split Air Conditioners, Size Range: 18 - 65 kBTU/h, SEER = 15 (EER = 12.8), EIR = 0.232, Fan W/CFM = 0.25, one-speed fan | Residencial SEER-rated split Air Conditioners, Size Range: 18 - 45 kBTU/h, SEER = 14 (EER = 12.2), EIR = 0.239, Fan W/CFM = 0.29, one-speed fan | Residential SEER-rated split Air Conditioners, 18-45 kBTU/h; pre-2001: mix of SEER 10 and SEER 13 units with an average SEER = 11.4, one-speed fan; post-2001: SEER = 13 (EER = 11.08), one-speed fan; 2014: SEER = 14 (EER = 12.17), one-speed fan | Measure Definition does not have Energy Impact Qualifiers
RE-HV-ResAC-lt45kBtuh-15S | DEER2020 | D20v1 | 2019-01-12 13:15 | Any | MFm | New | rDXGF | CZ05 | Cap-Tons | 1.04 | 999 | None | 0 | 0 | 0 | 1.66 | 0.00192 | -0.0588 | 0 | 0 | 0 | 1.66 | 0.00192 | -0.0588 | DEER:Res:HVAC_Eff_AC | Annual | 20 | Residential Multi-family | New Construction | Santa Maria Area | Any | RE-HV-ResAC-lt45kBtuh-15S | None | Residential SEER-rated split Air Conditioners, Size Range: 18 - 45 kBTU/h, SEER = 15 (EER = 12.8), EIR = 0.232, Fan W/CFM = 0.25, one-speed fan | Standard | HV-ResAC | Residencial SEER-rated split Air Conditioners, Size Range: 18 - 65 kBTU/h, SEER = 15 (EER = 12.8), EIR = 0.232, Fan W/CFM = 0.25, one-speed fan | Residencial SEER-rated split Air Conditioners, Size Range: 18 - 45 kBTU/h, SEER = 14 (EER = 12.2), EIR = 0.239, Fan W/CFM = 0.29, one-speed fan | Residential SEER-rated split Air Conditioners, 18-45 kBTU/h; pre-2001: mix of SEER 10 and SEER 13 units with an average SEER = 11.4, one-speed fan; post-2001: SEER = 13 (EER = 11.08), one-speed fan; 2014: SEER = 14 (EER = 12.17), one-speed fan | Measure Definition does not have Energy Impact Qualifiers
RE-HV-ResAC-lt45kBtuh-15S | DEER2020 | D20v1 | 2019-01-12 13:15 | Any | MFm | New | rDXGF | CZ06 | Cap-Tons | 1.28 | 1210 | None | 0 | 0 | 0 | 2.66 | 0.00859 | -0.0775 | 0 | 0 | 0 | 2.66 | 0.00859 | -0.0775 | DEER:Res:HVAC_Eff_AC | Annual | 20 | Residential Multi-family | New Construction | Torrance (Los Angeles for pre-2014) | Any | RE-HV-ResAC-lt45kBtuh-15S | None | Residential SEER-rated split Air Conditioners, Size Range: 18 - 45 kBTU/h, SEER = 15 (EER = 12.8), EIR = 0.232, Fan W/CFM = 0.25, one-speed fan | Standard | HV-ResAC | Residencial SEER-rated split Air Conditioners, Size Range: 18 - 65 kBTU/h, SEER = 15 (EER = 12.8), EIR = 0.232, Fan W/CFM = 0.25, one-speed fan | Residencial SEER-rated split Air Conditioners, Size Range: 18 - 45 kBTU/h, SEER = 14 (EER = 12.2), EIR = 0.239, Fan W/CFM = 0.29, one-speed fan | Residential SEER-rated split Air Conditioners, 18-45 kBTU/h; pre-2001: mix of SEER 10 and SEER 13 units with an average SEER = 11.4, one-speed fan; post-2001: SEER = 13 (EER = 11.08), one-speed fan; 2014: SEER = 14 (EER = 12.17), one-speed fan | Measure Definition does not have Energy Impact Qualifiers
RE-HV-ResAC-lt45kBtuh-15S | DEER2020 | D20v1 | 2019-01-12 13:15 | Any | MFm | New | rDXGF | CZ07 | Cap-Tons | 1.11 | 1210 | None | 0 | 0 | 0 | 3.42 | 0.00811 | -0.0565 | 0 | 0 | 0 | 3.42 | 0.00811 | -0.0565 | DEER:Res:HVAC_Eff_AC | Annual | 20 | Residential Multi-family | New Construction | San Diego-Lindbergh | Any | RE-HV-ResAC-lt45kBtuh-15S | None | Residential SEER-rated split Air Conditioners, Size Range: 18 - 45 kBTU/h, SEER = 15 (EER = 12.8), EIR = 0.232, Fan W/CFM = 0.25, one-speed fan | Standard | HV-ResAC | Residencial SEER-rated split Air Conditioners, Size Range: 18 - 65 kBTU/h, SEER = 15 (EER = 12.8), EIR = 0.232, Fan W/CFM = 0.25, one-speed fan | Residencial SEER-rated split Air Conditioners, Size Range: 18 - 45 kBTU/h, SEER = 14 (EER = 12.2), EIR = 0.239, Fan W/CFM = 0.29, one-speed fan | Residential SEER-rated split Air Conditioners, 18-45 kBTU/h; pre-2001: mix of SEER 10 and SEER 13 units with an average SEER = 11.4, one-speed fan; post-2001: SEER = 13 (EER = 11.08), one-speed fan; 2014: SEER = 14 (EER = 12.17), one-speed fan | Measure Definition does not have Energy Impact Qualifiers
RE-HV-ResAC-lt45kBtuh-15S | DEER2020 | D20v1 | 2019-01-12 13:15 | Any | MFm | New | rDXGF | CZ08 | Cap-Tons | 1.19 | 1210 | None | 0 | 0 | 0 | 5.28 | 0.0101 | -0.0411 | 0 | 0 | 0 | 5.28 | 0.0101 | -0.0411 | DEER:Res:HVAC_Eff_AC | Annual | 20 | Residential Multi-family | New Construction | Fullerton (El Toro for pre-2014) | Any | RE-HV-ResAC-lt45kBtuh-15S | None | Residential SEER-rated split Air Conditioners, Size Range: 18 - 45 kBTU/h, SEER = 15 (EER = 12.8), EIR = 0.232, Fan W/CFM = 0.25, one-speed fan | Standard | HV-ResAC | Residencial SEER-rated split Air Conditioners, Size Range: 18 - 65 kBTU/h, SEER = 15 (EER = 12.8), EIR = 0.232, Fan W/CFM = 0.25, one-speed fan | Residencial SEER-rated split Air Conditioners, Size Range: 18 - 45 kBTU/h, SEER = 14 (EER = 12.2), EIR = 0.239, Fan W/CFM = 0.29, one-speed fan | Residential SEER-rated split Air Conditioners, 18-45 kBTU/h; pre-2001: mix of SEER 10 and SEER 13 units with an average SEER = 11.4, one-speed fan; post-2001: SEER = 13 (EER = 11.08), one-speed fan; 2014: SEER = 14 (EER = 12.17), one-speed fan | Measure Definition does not have Energy Impact Qualifiers
RE-HV-ResAC-lt45kBtuh-15S | DEER2020 | D20v1 | 2019-01-12 13:15 | Any | MFm | New | rDXGF | CZ09 | Cap-Tons | 1 | 1130 | None | 0 | 0 | 0 | 10.2 | 0.013 | -0.0788 | 0 | 0 | 0 | 10.2 | 0.013 | -0.0788 | DEER:Res:HVAC_Eff_AC | Annual | 20 | Residential Multi-family | New Construction | Burbank-Glendale (Pasadena for pre-2014) | Any | RE-HV-ResAC-lt45kBtuh-15S | None | Residential SEER-rated split Air Conditioners, Size Range: 18 - 45 kBTU/h, SEER = 15 (EER = 12.8), EIR = 0.232, Fan W/CFM = 0.25, one-speed fan | Standard | HV-ResAC | Residencial SEER-rated split Air Conditioners, Size Range: 18 - 65 kBTU/h, SEER = 15 (EER = 12.8), EIR = 0.232, Fan W/CFM = 0.25, one-speed fan | Residencial SEER-rated split Air Conditioners, Size Range: 18 - 45 kBTU/h, SEER = 14 (EER = 12.2), EIR = 0.239, Fan W/CFM = 0.29, one-speed fan | Residential SEER-rated split Air Conditioners, 18-45 kBTU/h; pre-2001: mix of SEER 10 and SEER 13 units with an average SEER = 11.4, one-speed fan; post-2001: SEER = 13 (EER = 11.08), one-speed fan; 2014: SEER = 14 (EER = 12.17), one-speed fan | Measure Definition does not have Energy Impact Qualifiers
RE-HV-ResAC-lt45kBtuh-15S | DEER2020 | D20v1 | 2019-01-12 13:15 | Any | MFm | New | rDXGF | CZ10 | Cap-Tons | 1 | 1070 | None | 0 | 0 | 0 | 9.1 | 0.015 | -0.0416 | 0 | 0 | 0 | 9.1 | 0.015 | -0.0416 | DEER:Res:HVAC_Eff_AC | Annual | 20 | Residential Multi-family | New Construction | Riverside | Any | RE-HV-ResAC-lt45kBtuh-15S | None | Residential SEER-rated split Air Conditioners, Size Range: 18 - 45 kBTU/h, SEER = 15 (EER = 12.8), EIR = 0.232, Fan W/CFM = 0.25, one-speed fan | Standard | HV-ResAC | Residencial SEER-rated split Air Conditioners, Size Range: 18 - 65 kBTU/h, SEER = 15 (EER = 12.8), EIR = 0.232, Fan W/CFM = 0.25, one-speed fan | Residencial SEER-rated split Air Conditioners, Size Range: 18 - 45 kBTU/h, SEER = 14 (EER = 12.2), EIR = 0.239, Fan W/CFM = 0.29, one-speed fan | Residential SEER-rated split Air Conditioners, 18-45 kBTU/h; pre-2001: mix of SEER 10 and SEER 13 units with an average SEER = 11.4, one-speed fan; post-2001: SEER = 13 (EER = 11.08), one-speed fan; 2014: SEER = 14 (EER = 12.17), one-speed fan | Measure Definition does not have Energy Impact Qualifiers
RE-HV-ResAC-lt45kBtuh-15S | DEER2020 | D20v1 | 2019-01-12 13:15 | Any | MFm | New | rDXGF | CZ11 | Cap-Tons | 1 | 1070 | None | 0 | 0 | 0 | 32.6 | 0.04 | -0.152 | 0 | 0 | 0 | 32.6 | 0.04 | -0.152 | DEER:Res:HVAC_Eff_AC | Annual | 20 | Residential Multi-family | New Construction | Red Bluff Area | Any | RE-HV-ResAC-lt45kBtuh-15S | None | Residential SEER-rated split Air Conditioners, Size Range: 18 - 45 kBTU/h, SEER = 15 (EER = 12.8), EIR = 0.232, Fan W/CFM = 0.25, one-speed fan | Standard | HV-ResAC | Residencial SEER-rated split Air Conditioners, Size Range: 18 - 65 kBTU/h, SEER = 15 (EER = 12.8), EIR = 0.232, Fan W/CFM = 0.25, one-speed fan | Residencial SEER-rated split Air Conditioners, Size Range: 18 - 45 kBTU/h, SEER = 14 (EER = 12.2), EIR = 0.239, Fan W/CFM = 0.29, one-speed fan | Residential SEER-rated split Air Conditioners, 18-45 kBTU/h; pre-2001: mix of SEER 10 and SEER 13 units with an average SEER = 11.4, one-speed fan; post-2001: SEER = 13 (EER = 11.08), one-speed fan; 2014: SEER = 14 (EER = 12.17), one-speed fan | Measure Definition does not have Energy Impact Qualifiers
RE-HV-ResAC-lt45kBtuh-15S | DEER2020 | D20v1 | 2019-01-12 13:15 | Any | MFm | New | rDXGF | CZ12 | Cap-Tons | 1 | 1070 | None | 0 | 0 | 0 | 16 | 0.024 | -0.114 | 0 | 0 | 0 | 16 | 0.024 | -0.114 | DEER:Res:HVAC_Eff_AC | Annual | 20 | Residential Multi-family | New Construction | Sacramento Area | Any | RE-HV-ResAC-lt45kBtuh-15S | None | Residential SEER-rated split Air Conditioners, Size Range: 18 - 45 kBTU/h, SEER = 15 (EER = 12.8), EIR = 0.232, Fan W/CFM = 0.25, one-speed fan | Standard | HV-ResAC | Residencial SEER-rated split Air Conditioners, Size Range: 18 - 65 kBTU/h, SEER = 15 (EER = 12.8), EIR = 0.232, Fan W/CFM = 0.25, one-speed fan | Residencial SEER-rated split Air Conditioners, Size Range: 18 - 45 kBTU/h, SEER = 14 (EER = 12.2), EIR = 0.239, Fan W/CFM = 0.29, one-speed fan | Residential SEER-rated split Air Conditioners, 18-45 kBTU/h; pre-2001: mix of SEER 10 and SEER 13 units with an average SEER = 11.4, one-speed fan; post-2001: SEER = 13 (EER = 11.08), one-speed fan; 2014: SEER = 14 (EER = 12.17), one-speed fan | Measure Definition does not have Energy Impact Qualifiers
RE-HV-ResAC-lt45kBtuh-15S | DEER2020 | D20v1 | 2019-01-12 13:15 | Any | MFm | New | rDXGF | CZ13 | Cap-Tons | 1 | 1070 | None | 0 | 0 | 0 | 30 | 0.022 | -0.123 | 0 | 0 | 0 | 30 | 0.022 | -0.123 | DEER:Res:HVAC_Eff_AC | Annual | 20 | Residential Multi-family | New Construction | Fresno Area | Any | RE-HV-ResAC-lt45kBtuh-15S | None | Residential SEER-rated split Air Conditioners, Size Range: 18 - 45 kBTU/h, SEER = 15 (EER = 12.8), EIR = 0.232, Fan W/CFM = 0.25, one-speed fan | Standard | HV-ResAC | Residencial SEER-rated split Air Conditioners, Size Range: 18 - 65 kBTU/h, SEER = 15 (EER = 12.8), EIR = 0.232, Fan W/CFM = 0.25, one-speed fan | Residencial SEER-rated split Air Conditioners, Size Range: 18 - 45 kBTU/h, SEER = 14 (EER = 12.2), EIR = 0.239, Fan W/CFM = 0.29, one-speed fan | Residential SEER-rated split Air Conditioners, 18-45 kBTU/h; pre-2001: mix of SEER 10 and SEER 13 units with an average SEER = 11.4, one-speed fan; post-2001: SEER = 13 (EER = 11.08), one-speed fan; 2014: SEER = 14 (EER = 12.17), one-speed fan | Measure Definition does not have Energy Impact Qualifiers
RE-HV-ResAC-lt45kBtuh-15S | DEER2020 | D20v1 | 2019-01-12 13:15 | Any | MFm | New | rDXGF | CZ14 | Cap-Tons | 1.07 | 1090 | None | 0 | 0 | 0 | 42.6 | 0.0374 | -0.198 | 0 | 0 | 0 | 42.6 | 0.0374 | -0.198 | DEER:Res:HVAC_Eff_AC | Annual | 20 | Residential Multi-family | New Construction | Palmdale (China Lake for pre-2014) | Any | RE-HV-ResAC-lt45kBtuh-15S | None | Residential SEER-rated split Air Conditioners, Size Range: 18 - 45 kBTU/h, SEER = 15 (EER = 12.8), EIR = 0.232, Fan W/CFM = 0.25, one-speed fan | Standard | HV-ResAC | Residencial SEER-rated split Air Conditioners, Size Range: 18 - 65 kBTU/h, SEER = 15 (EER = 12.8), EIR = 0.232, Fan W/CFM = 0.25, one-speed fan | Residencial SEER-rated split Air Conditioners, Size Range: 18 - 45 kBTU/h, SEER = 14 (EER = 12.2), EIR = 0.239, Fan W/CFM = 0.29, one-speed fan | Residential SEER-rated split Air Conditioners, 18-45 kBTU/h; pre-2001: mix of SEER 10 and SEER 13 units with an average SEER = 11.4, one-speed fan; post-2001: SEER = 13 (EER = 11.08), one-speed fan; 2014: SEER = 14 (EER = 12.17), one-speed fan | Measure Definition does not have Energy Impact Qualifiers
RE-HV-ResAC-lt45kBtuh-15S | DEER2020 | D20v1 | 2019-01-12 13:15 | Any | MFm | New | rDXGF | CZ15 | Cap-Tons | 1.15 | 1090 | None | 0 | 0 | 0 | 30.2 | 0.0174 | -0.055 | 0 | 0 | 0 | 30.2 | 0.0174 | -0.055 | DEER:Res:HVAC_Eff_AC | Annual | 20 | Residential Multi-family | New Construction | Palm Springs-Intl (El Centro for pre-2014) | Any | RE-HV-ResAC-lt45kBtuh-15S | None | Residential SEER-rated split Air Conditioners, Size Range: 18 - 45 kBTU/h, SEER = 15 (EER = 12.8), EIR = 0.232, Fan W/CFM = 0.25, one-speed fan | Standard | HV-ResAC | Residencial SEER-rated split Air Conditioners, Size Range: 18 - 65 kBTU/h, SEER = 15 (EER = 12.8), EIR = 0.232, Fan W/CFM = 0.25, one-speed fan | Residencial SEER-rated split Air Conditioners, Size Range: 18 - 45 kBTU/h, SEER = 14 (EER = 12.2), EIR = 0.239, Fan W/CFM = 0.29, one-speed fan | Residential SEER-rated split Air Conditioners, 18-45 kBTU/h; pre-2001: mix of SEER 10 and SEER 13 units with an average SEER = 11.4, one-speed fan; post-2001: SEER = 13 (EER = 11.08), one-speed fan; 2014: SEER = 14 (EER = 12.17), one-speed fan | Measure Definition does not have Energy Impact Qualifiers
RE-HV-ResAC-lt45kBtuh-15S | DEER2020 | D20v1 | 2019-01-12 13:15 | Any | MFm | New | rDXGF | CZ16 | Cap-Tons | 1 | 999 | None | 0 | 0 | 0 | 15.1 | 0.018 | -0.265 | 0 | 0 | 0 | 15.1 | 0.018 | -0.265 | DEER:Res:HVAC_Eff_AC | Annual | 20 | Residential Multi-family | New Construction | Blue Canyon (Mount Shasta for pre-2014) | Any | RE-HV-ResAC-lt45kBtuh-15S | None | Residential SEER-rated split Air Conditioners, Size Range: 18 - 45 kBTU/h, SEER = 15 (EER = 12.8), EIR = 0.232, Fan W/CFM = 0.25, one-speed fan | Standard | HV-ResAC | Residencial SEER-rated split Air Conditioners, Size Range: 18 - 65 kBTU/h, SEER = 15 (EER = 12.8), EIR = 0.232, Fan W/CFM = 0.25, one-speed fan | Residencial SEER-rated split Air Conditioners, Size Range: 18 - 45 kBTU/h, SEER = 14 (EER = 12.2), EIR = 0.239, Fan W/CFM = 0.29, one-speed fan | Residential SEER-rated split Air Conditioners, 18-45 kBTU/h; pre-2001: mix of SEER 10 and SEER 13 units with an average SEER = 11.4, one-speed fan; post-2001: SEER = 13 (EER = 11.08), one-speed fan; 2014: SEER = 14 (EER = 12.17), one-speed fan | Measure Definition does not have Energy Impact Qualifiers
RE-HV-ResAC-lt45kBtuh-15S | DEER2020 | D20v1 | 2019-01-12 13:15 | Any | SFm | New | rDXGF | CZ01 | Cap-Tons | 2.33 | 2300 | None | 0 | 0 | 0 | 4.4 | 0 | -0.193 | 0 | 0 | 0 | 4.4 | 0 | -0.193 | DEER:Res:HVAC_Eff_AC | Annual | 20 | Residential Single Family | New Construction | Arcata Area | Any | RE-HV-ResAC-lt45kBtuh-15S | None | Residential SEER-rated split Air Conditioners, Size Range: 18 - 45 kBTU/h, SEER = 15 (EER = 12.8), EIR = 0.232, Fan W/CFM = 0.25, one-speed fan | Standard | HV-ResAC | Residencial SEER-rated split Air Conditioners, Size Range: 18 - 65 kBTU/h, SEER = 15 (EER = 12.8), EIR = 0.232, Fan W/CFM = 0.25, one-speed fan | Residencial SEER-rated split Air Conditioners, Size Range: 18 - 45 kBTU/h, SEER = 14 (EER = 12.2), EIR = 0.239, Fan W/CFM = 0.29, one-speed fan | Residential SEER-rated split Air Conditioners, 18-45 kBTU/h; pre-2001: mix of SEER 10 and SEER 13 units with an average SEER = 11.4, one-speed fan; post-2001: SEER = 13 (EER = 11.08), one-speed fan; 2014: SEER = 14 (EER = 12.17), one-speed fan | Measure Definition does not have Energy Impact Qualifiers
RE-HV-ResAC-lt45kBtuh-15S | DEER2020 | D20v1 | 2019-01-12 13:15 | Any | SFm | New | rDXGF | CZ02 | Cap-Tons | 2.21 | 1950 | None | 0 | 0 | 0 | 10.5 | 0.0262 | -0.255 | 0 | 0 | 0 | 10.5 | 0.0262 | -0.255 | DEER:Res:HVAC_Eff_AC | Annual | 20 | Residential Single Family | New Construction | Santa Rosa Area | Any | RE-HV-ResAC-lt45kBtuh-15S | None | Residential SEER-rated split Air Conditioners, Size Range: 18 - 45 kBTU/h, SEER = 15 (EER = 12.8), EIR = 0.232, Fan W/CFM = 0.25, one-speed fan | Standard | HV-ResAC | Residencial SEER-rated split Air Conditioners, Size Range: 18 - 65 kBTU/h, SEER = 15 (EER = 12.8), EIR = 0.232, Fan W/CFM = 0.25, one-speed fan | Residencial SEER-rated split Air Conditioners, Size Range: 18 - 45 kBTU/h, SEER = 14 (EER = 12.2), EIR = 0.239, Fan W/CFM = 0.29, one-speed fan | Residential SEER-rated split Air Conditioners, 18-45 kBTU/h; pre-2001: mix of SEER 10 and SEER 13 units with an average SEER = 11.4, one-speed fan; post-2001: SEER = 13 (EER = 11.08), one-speed fan; 2014: SEER = 14 (EER = 12.17), one-speed fan | Measure Definition does not have Energy Impact Qualifiers
RE-HV-ResAC-lt45kBtuh-15S | DEER2020 | D20v1 | 2019-01-12 13:15 | Any | SFm | New | rDXGF | CZ03 | Cap-Tons | 3.23 | 2300 | None | 0 | 0 | 0 | 3.72 | 0.00681 | -0.115 | 0 | 0 | 0 | 3.72 | 0.00681 | -0.115 | DEER:Res:HVAC_Eff_AC | Annual | 20 | Residential Single Family | New Construction | Oakland Area | Any | RE-HV-ResAC-lt45kBtuh-15S | None | Residential SEER-rated split Air Conditioners, Size Range: 18 - 45 kBTU/h, SEER = 15 (EER = 12.8), EIR = 0.232, Fan W/CFM = 0.25, one-speed fan | Standard | HV-ResAC | Residencial SEER-rated split Air Conditioners, Size Range: 18 - 65 kBTU/h, SEER = 15 (EER = 12.8), EIR = 0.232, Fan W/CFM = 0.25, one-speed fan | Residencial SEER-rated split Air Conditioners, Size Range: 18 - 45 kBTU/h, SEER = 14 (EER = 12.2), EIR = 0.239, Fan W/CFM = 0.29, one-speed fan | Residential SEER-rated split Air Conditioners, 18-45 kBTU/h; pre-2001: mix of SEER 10 and SEER 13 units with an average SEER = 11.4, one-speed fan; post-2001: SEER = 13 (EER = 11.08), one-speed fan; 2014: SEER = 14 (EER = 12.17), one-speed fan | Measure Definition does not have Energy Impact Qualifiers
RE-HV-ResAC-lt45kBtuh-15S | DEER2020 | D20v1 | 2019-01-12 13:15 | Any | SFm | New | rDXGF | CZ04 | Cap-Tons | 3.17 | 2300 | None | 0 | 0 | 0 | 7.19 | 0.0167 | -0.138 | 0 | 0 | 0 | 7.19 | 0.0167 | -0.138 | DEER:Res:HVAC_Eff_AC | Annual | 20 | Residential Single Family | New Construction | San Jose-Reid (Sunnyvale for pre-2014) | Any | RE-HV-ResAC-lt45kBtuh-15S | None | Residential SEER-rated split Air Conditioners, Size Range: 18 - 45 kBTU/h, SEER = 15 (EER = 12.8), EIR = 0.232, Fan W/CFM = 0.25, one-speed fan | Standard | HV-ResAC | Residencial SEER-rated split Air Conditioners, Size Range: 18 - 65 kBTU/h, SEER = 15 (EER = 12.8), EIR = 0.232, Fan W/CFM = 0.25, one-speed fan | Residencial SEER-rated split Air Conditioners, Size Range: 18 - 45 kBTU/h, SEER = 14 (EER = 12.2), EIR = 0.239, Fan W/CFM = 0.29, one-speed fan | Residential SEER-rated split Air Conditioners, 18-45 kBTU/h; pre-2001: mix of SEER 10 and SEER 13 units with an average SEER = 11.4, one-speed fan; post-2001: SEER = 13 (EER = 11.08), one-speed fan; 2014: SEER = 14 (EER = 12.17), one-speed fan | Measure Definition does not have Energy Impact Qualifiers
RE-HV-ResAC-lt45kBtuh-15S | DEER2020 | D20v1 | 2019-01-12 13:15 | Any | SFm | New | rDXGF | CZ05 | Cap-Tons | 3.55 | 2300 | None | 0 | 0 | 0 | 2.9 | 0.00451 | -0.1 | 0 | 0 | 0 | 2.9 | 0.00451 | -0.1 | DEER:Res:HVAC_Eff_AC | Annual | 20 | Residential Single Family | New Construction | Santa Maria Area | Any | RE-HV-ResAC-lt45kBtuh-15S | None | Residential SEER-rated split Air Conditioners, Size Range: 18 - 45 kBTU/h, SEER = 15 (EER = 12.8), EIR = 0.232, Fan W/CFM = 0.25, one-speed fan | Standard | HV-ResAC | Residencial SEER-rated split Air Conditioners, Size Range: 18 - 65 kBTU/h, SEER = 15 (EER = 12.8), EIR = 0.232, Fan W/CFM = 0.25, one-speed fan | Residencial SEER-rated split Air Conditioners, Size Range: 18 - 45 kBTU/h, SEER = 14 (EER = 12.2), EIR = 0.239, Fan W/CFM = 0.29, one-speed fan | Residential SEER-rated split Air Conditioners, 18-45 kBTU/h; pre-2001: mix of SEER 10 and SEER 13 units with an average SEER = 11.4, one-speed fan; post-2001: SEER = 13 (EER = 11.08), one-speed fan; 2014: SEER = 14 (EER = 12.17), one-speed fan | Measure Definition does not have Energy Impact Qualifiers
RE-HV-ResAC-lt45kBtuh-15S | DEER2020 | D20v1 | 2019-01-12 13:15 | Any | SFm | New | rDXGF | CZ06 | Cap-Tons | 4.01 | 2390 | None | 0 | 0 | 0 | 2.99 | 0.00973 | -0.0864 | 0 | 0 | 0 | 2.99 | 0.00973 | -0.0864 | DEER:Res:HVAC_Eff_AC | Annual | 20 | Residential Single Family | New Construction | Torrance (Los Angeles for pre-2014) | Any | RE-HV-ResAC-lt45kBtuh-15S | None | Residential SEER-rated split Air Conditioners, Size Range: 18 - 45 kBTU/h, SEER = 15 (EER = 12.8), EIR = 0.232, Fan W/CFM = 0.25, one-speed fan | Standard | HV-ResAC | Residencial SEER-rated split Air Conditioners, Size Range: 18 - 65 kBTU/h, SEER = 15 (EER = 12.8), EIR = 0.232, Fan W/CFM = 0.25, one-speed fan | Residencial SEER-rated split Air Conditioners, Size Range: 18 - 45 kBTU/h, SEER = 14 (EER = 12.2), EIR = 0.239, Fan W/CFM = 0.29, one-speed fan | Residential SEER-rated split Air Conditioners, 18-45 kBTU/h; pre-2001: mix of SEER 10 and SEER 13 units with an average SEER = 11.4, one-speed fan; post-2001: SEER = 13 (EER = 11.08), one-speed fan; 2014: SEER = 14 (EER = 12.17), one-speed fan | Measure Definition does not have Energy Impact Qualifiers
RE-HV-ResAC-lt45kBtuh-15S | DEER2020 | D20v1 | 2019-01-12 13:15 | Any | SFm | New | rDXGF | CZ07 | Cap-Tons | 3.21 | 2390 | None | 0 | 0 | 0 | 3.29 | 0.00935 | -0.0342 | 0 | 0 | 0 | 3.29 | 0.00935 | -0.0342 | DEER:Res:HVAC_Eff_AC | Annual | 20 | Residential Single Family | New Construction | San Diego-Lindbergh | Any | RE-HV-ResAC-lt45kBtuh-15S | None | Residential SEER-rated split Air Conditioners, Size Range: 18 - 45 kBTU/h, SEER = 15 (EER = 12.8), EIR = 0.232, Fan W/CFM = 0.25, one-speed fan | Standard | HV-ResAC | Residencial SEER-rated split Air Conditioners, Size Range: 18 - 65 kBTU/h, SEER = 15 (EER = 12.8), EIR = 0.232, Fan W/CFM = 0.25, one-speed fan | Residencial SEER-rated split Air Conditioners, Size Range: 18 - 45 kBTU/h, SEER = 14 (EER = 12.2), EIR = 0.239, Fan W/CFM = 0.29, one-speed fan | Residential SEER-rated split Air Conditioners, 18-45 kBTU/h; pre-2001: mix of SEER 10 and SEER 13 units with an average SEER = 11.4, one-speed fan; post-2001: SEER = 13 (EER = 11.08), one-speed fan; 2014: SEER = 14 (EER = 12.17), one-speed fan | Measure Definition does not have Energy Impact Qualifiers
RE-HV-ResAC-lt45kBtuh-15S | DEER2020 | D20v1 | 2019-01-12 13:15 | Any | SFm | New | rDXGF | CZ08 | Cap-Tons | 3.77 | 2390 | None | 0 | 0 | 0 | 4.81 | 0.0135 | -0.0388 | 0 | 0 | 0 | 4.81 | 0.0135 | -0.0388 | DEER:Res:HVAC_Eff_AC | Annual | 20 | Residential Single Family | New Construction | Fullerton (El Toro for pre-2014) | Any | RE-HV-ResAC-lt45kBtuh-15S | None | Residential SEER-rated split Air Conditioners, Size Range: 18 - 45 kBTU/h, SEER = 15 (EER = 12.8), EIR = 0.232, Fan W/CFM = 0.25, one-speed fan | Standard | HV-ResAC | Residencial SEER-rated split Air Conditioners, Size Range: 18 - 65 kBTU/h, SEER = 15 (EER = 12.8), EIR = 0.232, Fan W/CFM = 0.25, one-speed fan | Residencial SEER-rated split Air Conditioners, Size Range: 18 - 45 kBTU/h, SEER = 14 (EER = 12.2), EIR = 0.239, Fan W/CFM = 0.29, one-speed fan | Residential SEER-rated split Air Conditioners, 18-45 kBTU/h; pre-2001: mix of SEER 10 and SEER 13 units with an average SEER = 11.4, one-speed fan; post-2001: SEER = 13 (EER = 11.08), one-speed fan; 2014: SEER = 14 (EER = 12.17), one-speed fan | Measure Definition does not have Energy Impact Qualifiers
RE-HV-ResAC-lt45kBtuh-15S | DEER2020 | D20v1 | 2019-01-12 13:15 | Any | SFm | New | rDXGF | CZ09 | Cap-Tons | 3.37 | 2420 | None | 0 | 0 | 0 | 6.15 | 0.0196 | -0.0836 | 0 | 0 | 0 | 6.15 | 0.0196 | -0.0836 | DEER:Res:HVAC_Eff_AC | Annual | 20 | Residential Single Family | New Construction | Burbank-Glendale (Pasadena for pre-2014) | Any | RE-HV-ResAC-lt45kBtuh-15S | None | Residential SEER-rated split Air Conditioners, Size Range: 18 - 45 kBTU/h, SEER = 15 (EER = 12.8), EIR = 0.232, Fan W/CFM = 0.25, one-speed fan | Standard | HV-ResAC | Residencial SEER-rated split Air Conditioners, Size Range: 18 - 65 kBTU/h, SEER = 15 (EER = 12.8), EIR = 0.232, Fan W/CFM = 0.25, one-speed fan | Residencial SEER-rated split Air Conditioners, Size Range: 18 - 45 kBTU/h, SEER = 14 (EER = 12.2), EIR = 0.239, Fan W/CFM = 0.29, one-speed fan | Residential SEER-rated split Air Conditioners, 18-45 kBTU/h; pre-2001: mix of SEER 10 and SEER 13 units with an average SEER = 11.4, one-speed fan; post-2001: SEER = 13 (EER = 11.08), one-speed fan; 2014: SEER = 14 (EER = 12.17), one-speed fan | Measure Definition does not have Energy Impact Qualifiers
RE-HV-ResAC-lt45kBtuh-15S | DEER2020 | D20v1 | 2019-01-12 13:15 | Any | SFm | New | rDXGF | CZ10 | Cap-Tons | 2.53 | 1950 | None | 0 | 0 | 0 | 13.2 | 0.0269 | -0.139 | 0 | 0 | 0 | 13.2 | 0.0269 | -0.139 | DEER:Res:HVAC_Eff_AC | Annual | 20 | Residential Single Family | New Construction | Riverside | Any | RE-HV-ResAC-lt45kBtuh-15S | None | Residential SEER-rated split Air Conditioners, Size Range: 18 - 45 kBTU/h, SEER = 15 (EER = 12.8), EIR = 0.232, Fan W/CFM = 0.25, one-speed fan | Standard | HV-ResAC | Residencial SEER-rated split Air Conditioners, Size Range: 18 - 65 kBTU/h, SEER = 15 (EER = 12.8), EIR = 0.232, Fan W/CFM = 0.25, one-speed fan | Residencial SEER-rated split Air Conditioners, Size Range: 18 - 45 kBTU/h, SEER = 14 (EER = 12.2), EIR = 0.239, Fan W/CFM = 0.29, one-speed fan | Residential SEER-rated split Air Conditioners, 18-45 kBTU/h; pre-2001: mix of SEER 10 and SEER 13 units with an average SEER = 11.4, one-speed fan; post-2001: SEER = 13 (EER = 11.08), one-speed fan; 2014: SEER = 14 (EER = 12.17), one-speed fan | Measure Definition does not have Energy Impact Qualifiers
RE-HV-ResAC-lt45kBtuh-15S | DEER2020 | D20v1 | 2019-01-12 13:15 | Any | SFm | New | rDXGF | CZ11 | Cap-Tons | 2.66 | 1950 | None | 0 | 0 | 0 | 14.5 | 0.0256 | -0.157 | 0 | 0 | 0 | 14.5 | 0.0256 | -0.157 | DEER:Res:HVAC_Eff_AC | Annual | 20 | Residential Single Family | New Construction | Red Bluff Area | Any | RE-HV-ResAC-lt45kBtuh-15S | None | Residential SEER-rated split Air Conditioners, Size Range: 18 - 45 kBTU/h, SEER = 15 (EER = 12.8), EIR = 0.232, Fan W/CFM = 0.25, one-speed fan | Standard | HV-ResAC | Residencial SEER-rated split Air Conditioners, Size Range: 18 - 65 kBTU/h, SEER = 15 (EER = 12.8), EIR = 0.232, Fan W/CFM = 0.25, one-speed fan | Residencial SEER-rated split Air Conditioners, Size Range: 18 - 45 kBTU/h, SEER = 14 (EER = 12.2), EIR = 0.239, Fan W/CFM = 0.29, one-speed fan | Residential SEER-rated split Air Conditioners, 18-45 kBTU/h; pre-2001: mix of SEER 10 and SEER 13 units with an average SEER = 11.4, one-speed fan; post-2001: SEER = 13 (EER = 11.08), one-speed fan; 2014: SEER = 14 (EER = 12.17), one-speed fan | Measure Definition does not have Energy Impact Qualifiers
RE-HV-ResAC-lt45kBtuh-15S | DEER2020 | D20v1 | 2019-01-12 13:15 | Any | SFm | New | rDXGF | CZ12 | Cap-Tons | 2.47 | 1950 | None | 0 | 0 | 0 | 10.3 | 0.0194 | -0.187 | 0 | 0 | 0 | 10.3 | 0.0194 | -0.187 | DEER:Res:HVAC_Eff_AC | Annual | 20 | Residential Single Family | New Construction | Sacramento Area | Any | RE-HV-ResAC-lt45kBtuh-15S | None | Residential SEER-rated split Air Conditioners, Size Range: 18 - 45 kBTU/h, SEER = 15 (EER = 12.8), EIR = 0.232, Fan W/CFM = 0.25, one-speed fan | Standard | HV-ResAC | Residencial SEER-rated split Air Conditioners, Size Range: 18 - 65 kBTU/h, SEER = 15 (EER = 12.8), EIR = 0.232, Fan W/CFM = 0.25, one-speed fan | Residencial SEER-rated split Air Conditioners, Size Range: 18 - 45 kBTU/h, SEER = 14 (EER = 12.2), EIR = 0.239, Fan W/CFM = 0.29, one-speed fan | Residential SEER-rated split Air Conditioners, 18-45 kBTU/h; pre-2001: mix of SEER 10 and SEER 13 units with an average SEER = 11.4, one-speed fan; post-2001: SEER = 13 (EER = 11.08), one-speed fan; 2014: SEER = 14 (EER = 12.17), one-speed fan | Measure Definition does not have Energy Impact Qualifiers
RE-HV-ResAC-lt45kBtuh-15S | DEER2020 | D20v1 | 2019-01-12 13:15 | Any | SFm | New | rDXGF | CZ13 | Cap-Tons | 2.55 | 1950 | None | 0 | 0 | 0 | 20.6 | 0.0216 | -0.165 | 0 | 0 | 0 | 20.6 | 0.0216 | -0.165 | DEER:Res:HVAC_Eff_AC | Annual | 20 | Residential Single Family | New Construction | Fresno Area | Any | RE-HV-ResAC-lt45kBtuh-15S | None | Residential SEER-rated split Air Conditioners, Size Range: 18 - 45 kBTU/h, SEER = 15 (EER = 12.8), EIR = 0.232, Fan W/CFM = 0.25, one-speed fan | Standard | HV-ResAC | Residencial SEER-rated split Air Conditioners, Size Range: 18 - 65 kBTU/h, SEER = 15 (EER = 12.8), EIR = 0.232, Fan W/CFM = 0.25, one-speed fan | Residencial SEER-rated split Air Conditioners, Size Range: 18 - 45 kBTU/h, SEER = 14 (EER = 12.2), EIR = 0.239, Fan W/CFM = 0.29, one-speed fan | Residential SEER-rated split Air Conditioners, 18-45 kBTU/h; pre-2001: mix of SEER 10 and SEER 13 units with an average SEER = 11.4, one-speed fan; post-2001: SEER = 13 (EER = 11.08), one-speed fan; 2014: SEER = 14 (EER = 12.17), one-speed fan | Measure Definition does not have Energy Impact Qualifiers
RE-HV-ResAC-lt45kBtuh-15S | DEER2020 | D20v1 | 2019-01-12 13:15 | Any | SFm | New | rDXGF | CZ14 | Cap-Tons | 3.17 | 2160 | None | 0 | 0 | 0 | 32.1 | 0.0388 | -0.162 | 0 | 0 | 0 | 32.1 | 0.0388 | -0.162 | DEER:Res:HVAC_Eff_AC | Annual | 20 | Residential Single Family | New Construction | Palmdale (China Lake for pre-2014) | Any | RE-HV-ResAC-lt45kBtuh-15S | None | Residential SEER-rated split Air Conditioners, Size Range: 18 - 45 kBTU/h, SEER = 15 (EER = 12.8), EIR = 0.232, Fan W/CFM = 0.25, one-speed fan | Standard | HV-ResAC | Residencial SEER-rated split Air Conditioners, Size Range: 18 - 65 kBTU/h, SEER = 15 (EER = 12.8), EIR = 0.232, Fan W/CFM = 0.25, one-speed fan | Residencial SEER-rated split Air Conditioners, Size Range: 18 - 45 kBTU/h, SEER = 14 (EER = 12.2), EIR = 0.239, Fan W/CFM = 0.29, one-speed fan | Residential SEER-rated split Air Conditioners, 18-45 kBTU/h; pre-2001: mix of SEER 10 and SEER 13 units with an average SEER = 11.4, one-speed fan; post-2001: SEER = 13 (EER = 11.08), one-speed fan; 2014: SEER = 14 (EER = 12.17), one-speed fan | Measure Definition does not have Energy Impact Qualifiers
RE-HV-ResAC-lt45kBtuh-15S | DEER2020 | D20v1 | 2019-01-12 13:15 | Any | SFm | New | rDXGF | CZ15 | Cap-Tons | 3.4 | 2160 | None | 0 | 0 | 0 | 22.8 | 0.0168 | -0.0615 | 0 | 0 | 0 | 22.8 | 0.0168 | -0.0615 | DEER:Res:HVAC_Eff_AC | Annual | 20 | Residential Single Family | New Construction | Palm Springs-Intl (El Centro for pre-2014) | Any | RE-HV-ResAC-lt45kBtuh-15S | None | Residential SEER-rated split Air Conditioners, Size Range: 18 - 45 kBTU/h, SEER = 15 (EER = 12.8), EIR = 0.232, Fan W/CFM = 0.25, one-speed fan | Standard | HV-ResAC | Residencial SEER-rated split Air Conditioners, Size Range: 18 - 65 kBTU/h, SEER = 15 (EER = 12.8), EIR = 0.232, Fan W/CFM = 0.25, one-speed fan | Residencial SEER-rated split Air Conditioners, Size Range: 18 - 45 kBTU/h, SEER = 14 (EER = 12.2), EIR = 0.239, Fan W/CFM = 0.29, one-speed fan | Residential SEER-rated split Air Conditioners, 18-45 kBTU/h; pre-2001: mix of SEER 10 and SEER 13 units with an average SEER = 11.4, one-speed fan; post-2001: SEER = 13 (EER = 11.08), one-speed fan; 2014: SEER = 14 (EER = 12.17), one-speed fan | Measure Definition does not have Energy Impact Qualifiers
RE-HV-ResAC-lt45kBtuh-15S | DEER2020 | D20v1 | 2019-01-12 13:15 | Any | SFm | New | rDXGF | CZ16 | Cap-Tons | 3.61 | 2300 | None | 0 | 0 | 0 | 3.48 | 0.00637 | -0.0977 | 0 | 0 | 0 | 3.48 | 0.00637 | -0.0977 | DEER:Res:HVAC_Eff_AC | Annual | 20 | Residential Single Family | New Construction | Blue Canyon (Mount Shasta for pre-2014) | Any | RE-HV-ResAC-lt45kBtuh-15S | None | Residential SEER-rated split Air Conditioners, Size Range: 18 - 45 kBTU/h, SEER = 15 (EER = 12.8), EIR = 0.232, Fan W/CFM = 0.25, one-speed fan | Standard | HV-ResAC | Residencial SEER-rated split Air Conditioners, Size Range: 18 - 65 kBTU/h, SEER = 15 (EER = 12.8), EIR = 0.232, Fan W/CFM = 0.25, one-speed fan | Residencial SEER-rated split Air Conditioners, Size Range: 18 - 45 kBTU/h, SEER = 14 (EER = 12.2), EIR = 0.239, Fan W/CFM = 0.29, one-speed fan | Residential SEER-rated split Air Conditioners, 18-45 kBTU/h; pre-2001: mix of SEER 10 and SEER 13 units with an average SEER = 11.4, one-speed fan; post-2001: SEER = 13 (EER = 11.08), one-speed fan; 2014: SEER = 14 (EER = 12.17), one-speed fan | Measure Definition does not have Energy Impact Qualifiers
RE-HV-ResAC-lt45kBtuh-15S | DEER2020 | D20v1 | 2019-01-12 13:15 | PGE | DMo | Ex | rDXGF | CZ01 | Cap-Tons | 3.5 | 1240 | None | 0 | 0 | 0 | 7.65 | 0 | -0.404 | 0 | 0 | 0 | 3.44 | 0 | -0.137 | DEER:Res:HVAC_Eff_AC | Annual | 20 | Residential Mobile Home | Existing Median Age | Arcata Area | PG&E | RE-HV-ResAC-lt45kBtuh-15S | None | Residential SEER-rated split Air Conditioners, Size Range: 18 - 45 kBTU/h, SEER = 15 (EER = 12.8), EIR = 0.232, Fan W/CFM = 0.25, one-speed fan | Standard | HV-ResAC | Residencial SEER-rated split Air Conditioners, Size Range: 18 - 65 kBTU/h, SEER = 15 (EER = 12.8), EIR = 0.232, Fan W/CFM = 0.25, one-speed fan | Residencial SEER-rated split Air Conditioners, Size Range: 18 - 45 kBTU/h, SEER = 14 (EER = 12.2), EIR = 0.239, Fan W/CFM = 0.29, one-speed fan | Residential SEER-rated split Air Conditioners, 18-45 kBTU/h; pre-2001: mix of SEER 10 and SEER 13 units with an average SEER = 11.4, one-speed fan; post-2001: SEER = 13 (EER = 11.08), one-speed fan; 2014: SEER = 14 (EER = 12.17), one-speed fan | Measure Definition does not have Energy Impact Qualifiers
RE-HV-ResAC-lt45kBtuh-15S | DEER2020 | D20v1 | 2019-01-12 13:15 | PGE | DMo | Ex | rDXGF | CZ02 | Cap-Tons | 3.5 | 1240 | None | 0 | 0 | 0 | 46.8 | 0.12 | -0.403 | 0 | 0 | 0 | 7.47 | 0.018 | -0.125 | DEER:Res:HVAC_Eff_AC | Annual | 20 | Residential Mobile Home | Existing Median Age | Santa Rosa Area | PG&E | RE-HV-ResAC-lt45kBtuh-15S | None | Residential SEER-rated split Air Conditioners, Size Range: 18 - 45 kBTU/h, SEER = 15 (EER = 12.8), EIR = 0.232, Fan W/CFM = 0.25, one-speed fan | Standard | HV-ResAC | Residencial SEER-rated split Air Conditioners, Size Range: 18 - 65 kBTU/h, SEER = 15 (EER = 12.8), EIR = 0.232, Fan W/CFM = 0.25, one-speed fan | Residencial SEER-rated split Air Conditioners, Size Range: 18 - 45 kBTU/h, SEER = 14 (EER = 12.2), EIR = 0.239, Fan W/CFM = 0.29, one-speed fan | Residential SEER-rated split Air Conditioners, 18-45 kBTU/h; pre-2001: mix of SEER 10 and SEER 13 units with an average SEER = 11.4, one-speed fan; post-2001: SEER = 13 (EER = 11.08), one-speed fan; 2014: SEER = 14 (EER = 12.17), one-speed fan | Measure Definition does not have Energy Impact Qualifiers
RE-HV-ResAC-lt45kBtuh-15S | DEER2020 | D20v1 | 2019-01-12 13:15 | PGE | DMo | Ex | rDXGF | CZ03 | Cap-Tons | 3.5 | 1240 | None | 0 | 0 | 0 | 18.7 | 0.0591 | -0.362 | 0 | 0 | 0 | 3.94 | 0.0059 | -0.121 | DEER:Res:HVAC_Eff_AC | Annual | 20 | Residential Mobile Home | Existing Median Age | Oakland Area | PG&E | RE-HV-ResAC-lt45kBtuh-15S | None | Residential SEER-rated split Air Conditioners, Size Range: 18 - 45 kBTU/h, SEER = 15 (EER = 12.8), EIR = 0.232, Fan W/CFM = 0.25, one-speed fan | Standard | HV-ResAC | Residencial SEER-rated split Air Conditioners, Size Range: 18 - 65 kBTU/h, SEER = 15 (EER = 12.8), EIR = 0.232, Fan W/CFM = 0.25, one-speed fan | Residencial SEER-rated split Air Conditioners, Size Range: 18 - 45 kBTU/h, SEER = 14 (EER = 12.2), EIR = 0.239, Fan W/CFM = 0.29, one-speed fan | Residential SEER-rated split Air Conditioners, 18-45 kBTU/h; pre-2001: mix of SEER 10 and SEER 13 units with an average SEER = 11.4, one-speed fan; post-2001: SEER = 13 (EER = 11.08), one-speed fan; 2014: SEER = 14 (EER = 12.17), one-speed fan | Measure Definition does not have Energy Impact Qualifiers
RE-HV-ResAC-lt45kBtuh-15S | DEER2020 | D20v1 | 2019-01-12 13:15 | PGE | DMo | Ex | rDXGF | CZ04 | Cap-Tons | 3.5 | 1240 | None | 0 | 0 | 0 | 50 | 0.103 | -0.408 | 0 | 0 | 0 | 7.3 | 0.0137 | -0.117 | DEER:Res:HVAC_Eff_AC | Annual | 20 | Residential Mobile Home | Existing Median Age | San Jose-Reid (Sunnyvale for pre-2014) | PG&E | RE-HV-ResAC-lt45kBtuh-15S | None | Residential SEER-rated split Air Conditioners, Size Range: 18 - 45 kBTU/h, SEER = 15 (EER = 12.8), EIR = 0.232, Fan W/CFM = 0.25, one-speed fan | Standard | HV-ResAC | Residencial SEER-rated split Air Conditioners, Size Range: 18 - 65 kBTU/h, SEER = 15 (EER = 12.8), EIR = 0.232, Fan W/CFM = 0.25, one-speed fan | Residencial SEER-rated split Air Conditioners, Size Range: 18 - 45 kBTU/h, SEER = 14 (EER = 12.2), EIR = 0.239, Fan W/CFM = 0.29, one-speed fan | Residential SEER-rated split Air Conditioners, 18-45 kBTU/h; pre-2001: mix of SEER 10 and SEER 13 units with an average SEER = 11.4, one-speed fan; post-2001: SEER = 13 (EER = 11.08), one-speed fan; 2014: SEER = 14 (EER = 12.17), one-speed fan | Measure Definition does not have Energy Impact Qualifiers
RE-HV-ResAC-lt45kBtuh-15S | DEER2020 | D20v1 | 2019-01-12 13:15 | PGE | DMo | Ex | rDXGF | CZ05 | Cap-Tons | 3.5 | 1240 | None | 0 | 0 | 0 | 18.8 | 0.0444 | -0.516 | 0 | 0 | 0 | 4.62 | 0.00466 | -0.157 | DEER:Res:HVAC_Eff_AC | Annual | 20 | Residential Mobile Home | Existing Median Age | Santa Maria Area | PG&E | RE-HV-ResAC-lt45kBtuh-15S | None | Residential SEER-rated split Air Conditioners, Size Range: 18 - 45 kBTU/h, SEER = 15 (EER = 12.8), EIR = 0.232, Fan W/CFM = 0.25, one-speed fan | Standard | HV-ResAC | Residencial SEER-rated split Air Conditioners, Size Range: 18 - 65 kBTU/h, SEER = 15 (EER = 12.8), EIR = 0.232, Fan W/CFM = 0.25, one-speed fan | Residencial SEER-rated split Air Conditioners, Size Range: 18 - 45 kBTU/h, SEER = 14 (EER = 12.2), EIR = 0.239, Fan W/CFM = 0.29, one-speed fan | Residential SEER-rated split Air Conditioners, 18-45 kBTU/h; pre-2001: mix of SEER 10 and SEER 13 units with an average SEER = 11.4, one-speed fan; post-2001: SEER = 13 (EER = 11.08), one-speed fan; 2014: SEER = 14 (EER = 12.17), one-speed fan | Measure Definition does not have Energy Impact Qualifiers
RE-HV-ResAC-lt45kBtuh-15S | DEER2020 | D20v1 | 2019-01-12 13:15 | PGE | DMo | Ex | rDXGF | CZ11 | Cap-Tons | 3.5 | 1240 | None | 0 | 0 | 0 | 169 | 0.197 | -0.472 | 0 | 0 | 0 | 23.8 | 0.0412 | -0.136 | DEER:Res:HVAC_Eff_AC | Annual | 20 | Residential Mobile Home | Existing Median Age | Red Bluff Area | PG&E | RE-HV-ResAC-lt45kBtuh-15S | None | Residential SEER-rated split Air Conditioners, Size Range: 18 - 45 kBTU/h, SEER = 15 (EER = 12.8), EIR = 0.232, Fan W/CFM = 0.25, one-speed fan | Standard | HV-ResAC | Residencial SEER-rated split Air Conditioners, Size Range: 18 - 65 kBTU/h, SEER = 15 (EER = 12.8), EIR = 0.232, Fan W/CFM = 0.25, one-speed fan | Residencial SEER-rated split Air Conditioners, Size Range: 18 - 45 kBTU/h, SEER = 14 (EER = 12.2), EIR = 0.239, Fan W/CFM = 0.29, one-speed fan | Residential SEER-rated split Air Conditioners, 18-45 kBTU/h; pre-2001: mix of SEER 10 and SEER 13 units with an average SEER = 11.4, one-speed fan; post-2001: SEER = 13 (EER = 11.08), one-speed fan; 2014: SEER = 14 (EER = 12.17), one-speed fan | Measure Definition does not have Energy Impact Qualifiers
RE-HV-ResAC-lt45kBtuh-15S | DEER2020 | D20v1 | 2019-01-12 13:15 | PGE | DMo | Ex | rDXGF | CZ12 | Cap-Tons | 3.5 | 1240 | None | 0 | 0 | 0 | 106 | 0.163 | -0.395 | 0 | 0 | 0 | 15.1 | 0.0247 | -0.121 | DEER:Res:HVAC_Eff_AC | Annual | 20 | Residential Mobile Home | Existing Median Age | Sacramento Area | PG&E | RE-HV-ResAC-lt45kBtuh-15S | None | Residential SEER-rated split Air Conditioners, Size Range: 18 - 45 kBTU/h, SEER = 15 (EER = 12.8), EIR = 0.232, Fan W/CFM = 0.25, one-speed fan | Standard | HV-ResAC | Residencial SEER-rated split Air Conditioners, Size Range: 18 - 65 kBTU/h, SEER = 15 (EER = 12.8), EIR = 0.232, Fan W/CFM = 0.25, one-speed fan | Residencial SEER-rated split Air Conditioners, Size Range: 18 - 45 kBTU/h, SEER = 14 (EER = 12.2), EIR = 0.239, Fan W/CFM = 0.29, one-speed fan | Residential SEER-rated split Air Conditioners, 18-45 kBTU/h; pre-2001: mix of SEER 10 and SEER 13 units with an average SEER = 11.4, one-speed fan; post-2001: SEER = 13 (EER = 11.08), one-speed fan; 2014: SEER = 14 (EER = 12.17), one-speed fan | Measure Definition does not have Energy Impact Qualifiers
RE-HV-ResAC-lt45kBtuh-15S | DEER2020 | D20v1 | 2019-01-12 13:15 | PGE | DMo | Ex | rDXGF | CZ13 | Cap-Tons | 3.5 | 1240 | None | 0 | 0 | 0 | 171 | 0.158 | -0.4 | 0 | 0 | 0 | 22.6 | 0.0203 | -0.123 | DEER:Res:HVAC_Eff_AC | Annual | 20 | Residential Mobile Home | Existing Median Age | Fresno Area | PG&E | RE-HV-ResAC-lt45kBtuh-15S | None | Residential SEER-rated split Air Conditioners, Size Range: 18 - 45 kBTU/h, SEER = 15 (EER = 12.8), EIR = 0.232, Fan W/CFM = 0.25, one-speed fan | Standard | HV-ResAC | Residencial SEER-rated split Air Conditioners, Size Range: 18 - 65 kBTU/h, SEER = 15 (EER = 12.8), EIR = 0.232, Fan W/CFM = 0.25, one-speed fan | Residencial SEER-rated split Air Conditioners, Size Range: 18 - 45 kBTU/h, SEER = 14 (EER = 12.2), EIR = 0.239, Fan W/CFM = 0.29, one-speed fan | Residential SEER-rated split Air Conditioners, 18-45 kBTU/h; pre-2001: mix of SEER 10 and SEER 13 units with an average SEER = 11.4, one-speed fan; post-2001: SEER = 13 (EER = 11.08), one-speed fan; 2014: SEER = 14 (EER = 12.17), one-speed fan | Measure Definition does not have Energy Impact Qualifiers
RE-HV-ResAC-lt45kBtuh-15S | DEER2020 | D20v1 | 2019-01-12 13:15 | PGE | DMo | Ex | rDXGF | CZ16 | Cap-Tons | 3.5 | 1240 | None | 0 | 0 | 0 | 56.5 | 0.0848 | -0.545 | 0 | 0 | 0 | 7 | 0.0135 | -0.166 | DEER:Res:HVAC_Eff_AC | Annual | 20 | Residential Mobile Home | Existing Median Age | Blue Canyon (Mount Shasta for pre-2014) | PG&E | RE-HV-ResAC-lt45kBtuh-15S | None | Residential SEER-rated split Air Conditioners, Size Range: 18 - 45 kBTU/h, SEER = 15 (EER = 12.8), EIR = 0.232, Fan W/CFM = 0.25, one-speed fan | Standard | HV-ResAC | Residencial SEER-rated split Air Conditioners, Size Range: 18 - 65 kBTU/h, SEER = 15 (EER = 12.8), EIR = 0.232, Fan W/CFM = 0.25, one-speed fan | Residencial SEER-rated split Air Conditioners, Size Range: 18 - 45 kBTU/h, SEER = 14 (EER = 12.2), EIR = 0.239, Fan W/CFM = 0.29, one-speed fan | Residential SEER-rated split Air Conditioners, 18-45 kBTU/h; pre-2001: mix of SEER 10 and SEER 13 units with an average SEER = 11.4, one-speed fan; post-2001: SEER = 13 (EER = 11.08), one-speed fan; 2014: SEER = 14 (EER = 12.17), one-speed fan | Measure Definition does not have Energy Impact Qualifiers
RE-HV-ResAC-lt45kBtuh-15S | DEER2020 | D20v1 | 2019-01-12 13:15 | PGE | DMo | Ex | rDXGF | IOU | Cap-Tons | 3.5 | 1240 | None | 0 | 0 | 0 | 96.9 | 0.138 | -0.429 | 0 | 0 | 0 | 13.8 | 0.0226 | -0.128 | DEER:Res:HVAC_Eff_AC | Annual | 20 | Residential Mobile Home | Existing Median Age | IOU Territory | PG&E | RE-HV-ResAC-lt45kBtuh-15S | None | Residential SEER-rated split Air Conditioners, Size Range: 18 - 45 kBTU/h, SEER = 15 (EER = 12.8), EIR = 0.232, Fan W/CFM = 0.25, one-speed fan | Standard | HV-ResAC | Residencial SEER-rated split Air Conditioners, Size Range: 18 - 65 kBTU/h, SEER = 15 (EER = 12.8), EIR = 0.232, Fan W/CFM = 0.25, one-speed fan | Residencial SEER-rated split Air Conditioners, Size Range: 18 - 45 kBTU/h, SEER = 14 (EER = 12.2), EIR = 0.239, Fan W/CFM = 0.29, one-speed fan | Residential SEER-rated split Air Conditioners, 18-45 kBTU/h; pre-2001: mix of SEER 10 and SEER 13 units with an average SEER = 11.4, one-speed fan; post-2001: SEER = 13 (EER = 11.08), one-speed fan; 2014: SEER = 14 (EER = 12.17), one-speed fan | Measure Definition does not have Energy Impact Qualifiers
RE-HV-ResAC-lt45kBtuh-15S | DEER2020 | D20v1 | 2019-01-12 13:15 | PGE | DMo | New | rDXGF | IOU | Cap-Tons | 3.5 | 1240 | None | 0 | 0 | 0 | 16.7 | 0.0274 | -0.115 | 0 | 0 | 0 | 16.7 | 0.0274 | -0.115 | DEER:Res:HVAC_Eff_AC | Annual | 20 | Residential Mobile Home | New Construction | IOU Territory | PG&E | RE-HV-ResAC-lt45kBtuh-15S | None | Residential SEER-rated split Air Conditioners, Size Range: 18 - 45 kBTU/h, SEER = 15 (EER = 12.8), EIR = 0.232, Fan W/CFM = 0.25, one-speed fan | Standard | HV-ResAC | Residencial SEER-rated split Air Conditioners, Size Range: 18 - 65 kBTU/h, SEER = 15 (EER = 12.8), EIR = 0.232, Fan W/CFM = 0.25, one-speed fan | Residencial SEER-rated split Air Conditioners, Size Range: 18 - 45 kBTU/h, SEER = 14 (EER = 12.2), EIR = 0.239, Fan W/CFM = 0.29, one-speed fan | Residential SEER-rated split Air Conditioners, 18-45 kBTU/h; pre-2001: mix of SEER 10 and SEER 13 units with an average SEER = 11.4, one-speed fan; post-2001: SEER = 13 (EER = 11.08), one-speed fan; 2014: SEER = 14 (EER = 12.17), one-speed fan | Measure Definition does not have Energy Impact Qualifiers
RE-HV-ResAC-lt45kBtuh-15S | DEER2020 | D20v1 | 2019-01-12 13:15 | PGE | MFm | Ex | rDXGF | CZ01 | Cap-Tons | 1 | 999 | None | 0 | 0 | 0 | 12.6 | 0.0002 | -0.575 | 0 | 0 | 0 | 6.17 | 0.0002 | -0.292 | DEER:Res:HVAC_Eff_AC | Annual | 20 | Residential Multi-family | Existing Median Age | Arcata Area | PG&E | RE-HV-ResAC-lt45kBtuh-15S | None | Residential SEER-rated split Air Conditioners, Size Range: 18 - 45 kBTU/h, SEER = 15 (EER = 12.8), EIR = 0.232, Fan W/CFM = 0.25, one-speed fan | Standard | HV-ResAC | Residencial SEER-rated split Air Conditioners, Size Range: 18 - 65 kBTU/h, SEER = 15 (EER = 12.8), EIR = 0.232, Fan W/CFM = 0.25, one-speed fan | Residencial SEER-rated split Air Conditioners, Size Range: 18 - 45 kBTU/h, SEER = 14 (EER = 12.2), EIR = 0.239, Fan W/CFM = 0.29, one-speed fan | Residential SEER-rated split Air Conditioners, 18-45 kBTU/h; pre-2001: mix of SEER 10 and SEER 13 units with an average SEER = 11.4, one-speed fan; post-2001: SEER = 13 (EER = 11.08), one-speed fan; 2014: SEER = 14 (EER = 12.17), one-speed fan | Measure Definition does not have Energy Impact Qualifiers
RE-HV-ResAC-lt45kBtuh-15S | DEER2020 | D20v1 | 2019-01-12 13:15 | PGE | MFm | Ex | rDXGF | CZ02 | Cap-Tons | 1 | 1070 | None | 0 | 0 | 0 | 35 | 0.0868 | -0.362 | 0 | 0 | 0 | 8.11 | 0.0166 | -0.191 | DEER:Res:HVAC_Eff_AC | Annual | 20 | Residential Multi-family | Existing Median Age | Santa Rosa Area | PG&E | RE-HV-ResAC-lt45kBtuh-15S | None | Residential SEER-rated split Air Conditioners, Size Range: 18 - 45 kBTU/h, SEER = 15 (EER = 12.8), EIR = 0.232, Fan W/CFM = 0.25, one-speed fan | Standard | HV-ResAC | Residencial SEER-rated split Air Conditioners, Size Range: 18 - 65 kBTU/h, SEER = 15 (EER = 12.8), EIR = 0.232, Fan W/CFM = 0.25, one-speed fan | Residencial SEER-rated split Air Conditioners, Size Range: 18 - 45 kBTU/h, SEER = 14 (EER = 12.2), EIR = 0.239, Fan W/CFM = 0.29, one-speed fan | Residential SEER-rated split Air Conditioners, 18-45 kBTU/h; pre-2001: mix of SEER 10 and SEER 13 units with an average SEER = 11.4, one-speed fan; post-2001: SEER = 13 (EER = 11.08), one-speed fan; 2014: SEER = 14 (EER = 12.17), one-speed fan | Measure Definition does not have Energy Impact Qualifiers
RE-HV-ResAC-lt45kBtuh-15S | DEER2020 | D20v1 | 2019-01-12 13:15 | PGE | MFm | Ex | rDXGF | CZ03 | Cap-Tons | 1 | 999 | None | 0 | 0 | 0 | 11.4 | 0.0154 | -0.387 | 0 | 0 | 0 | 4.38 | 0.0022 | -0.198 | DEER:Res:HVAC_Eff_AC | Annual | 20 | Residential Multi-family | Existing Median Age | Oakland Area | PG&E | RE-HV-ResAC-lt45kBtuh-15S | None | Residential SEER-rated split Air Conditioners, Size Range: 18 - 45 kBTU/h, SEER = 15 (EER = 12.8), EIR = 0.232, Fan W/CFM = 0.25, one-speed fan | Standard | HV-ResAC | Residencial SEER-rated split Air Conditioners, Size Range: 18 - 65 kBTU/h, SEER = 15 (EER = 12.8), EIR = 0.232, Fan W/CFM = 0.25, one-speed fan | Residencial SEER-rated split Air Conditioners, Size Range: 18 - 45 kBTU/h, SEER = 14 (EER = 12.2), EIR = 0.239, Fan W/CFM = 0.29, one-speed fan | Residential SEER-rated split Air Conditioners, 18-45 kBTU/h; pre-2001: mix of SEER 10 and SEER 13 units with an average SEER = 11.4, one-speed fan; post-2001: SEER = 13 (EER = 11.08), one-speed fan; 2014: SEER = 14 (EER = 12.17), one-speed fan | Measure Definition does not have Energy Impact Qualifiers
RE-HV-ResAC-lt45kBtuh-15S | DEER2020 | D20v1 | 2019-01-12 13:15 | PGE | MFm | Ex | rDXGF | CZ04 | Cap-Tons | 1 | 999 | None | 0 | 0 | 0 | 44.1 | 0.0885 | -0.21 | 0 | 0 | 0 | 8.19 | 0.019 | -0.108 | DEER:Res:HVAC_Eff_AC | Annual | 20 | Residential Multi-family | Existing Median Age | San Jose-Reid (Sunnyvale for pre-2014) | PG&E | RE-HV-ResAC-lt45kBtuh-15S | None | Residential SEER-rated split Air Conditioners, Size Range: 18 - 45 kBTU/h, SEER = 15 (EER = 12.8), EIR = 0.232, Fan W/CFM = 0.25, one-speed fan | Standard | HV-ResAC | Residencial SEER-rated split Air Conditioners, Size Range: 18 - 65 kBTU/h, SEER = 15 (EER = 12.8), EIR = 0.232, Fan W/CFM = 0.25, one-speed fan | Residencial SEER-rated split Air Conditioners, Size Range: 18 - 45 kBTU/h, SEER = 14 (EER = 12.2), EIR = 0.239, Fan W/CFM = 0.29, one-speed fan | Residential SEER-rated split Air Conditioners, 18-45 kBTU/h; pre-2001: mix of SEER 10 and SEER 13 units with an average SEER = 11.4, one-speed fan; post-2001: SEER = 13 (EER = 11.08), one-speed fan; 2014: SEER = 14 (EER = 12.17), one-speed fan | Measure Definition does not have Energy Impact Qualifiers
RE-HV-ResAC-lt45kBtuh-15S | DEER2020 | D20v1 | 2019-01-12 13:15 | PGE | MFm | Ex | rDXGF | CZ05 | Cap-Tons | 1.04 | 999 | None | 0 | 0 | 0 | 8.38 | 0.00864 | -0.267 | 0 | 0 | 0 | 3.07 | 0.00144 | -0.135 | DEER:Res:HVAC_Eff_AC | Annual | 20 | Residential Multi-family | Existing Median Age | Santa Maria Area | PG&E | RE-HV-ResAC-lt45kBtuh-15S | None | Residential SEER-rated split Air Conditioners, Size Range: 18 - 45 kBTU/h, SEER = 15 (EER = 12.8), EIR = 0.232, Fan W/CFM = 0.25, one-speed fan | Standard | HV-ResAC | Residencial SEER-rated split Air Conditioners, Size Range: 18 - 65 kBTU/h, SEER = 15 (EER = 12.8), EIR = 0.232, Fan W/CFM = 0.25, one-speed fan | Residencial SEER-rated split Air Conditioners, Size Range: 18 - 45 kBTU/h, SEER = 14 (EER = 12.2), EIR = 0.239, Fan W/CFM = 0.29, one-speed fan | Residential SEER-rated split Air Conditioners, 18-45 kBTU/h; pre-2001: mix of SEER 10 and SEER 13 units with an average SEER = 11.4, one-speed fan; post-2001: SEER = 13 (EER = 11.08), one-speed fan; 2014: SEER = 14 (EER = 12.17), one-speed fan | Measure Definition does not have Energy Impact Qualifiers
RE-HV-ResAC-lt45kBtuh-15S | DEER2020 | D20v1 | 2019-01-12 13:15 | PGE | MFm | Ex | rDXGF | CZ11 | Cap-Tons | 1 | 1070 | None | 0 | 0 | 0 | 154 | 0.15 | -0.414 | 0 | 0 | 0 | 35.6 | 0.0453 | -0.224 | DEER:Res:HVAC_Eff_AC | Annual | 20 | Residential Multi-family | Existing Median Age | Red Bluff Area | PG&E | RE-HV-ResAC-lt45kBtuh-15S | None | Residential SEER-rated split Air Conditioners, Size Range: 18 - 45 kBTU/h, SEER = 15 (EER = 12.8), EIR = 0.232, Fan W/CFM = 0.25, one-speed fan | Standard | HV-ResAC | Residencial SEER-rated split Air Conditioners, Size Range: 18 - 65 kBTU/h, SEER = 15 (EER = 12.8), EIR = 0.232, Fan W/CFM = 0.25, one-speed fan | Residencial SEER-rated split Air Conditioners, Size Range: 18 - 45 kBTU/h, SEER = 14 (EER = 12.2), EIR = 0.239, Fan W/CFM = 0.29, one-speed fan | Residential SEER-rated split Air Conditioners, 18-45 kBTU/h; pre-2001: mix of SEER 10 and SEER 13 units with an average SEER = 11.4, one-speed fan; post-2001: SEER = 13 (EER = 11.08), one-speed fan; 2014: SEER = 14 (EER = 12.17), one-speed fan | Measure Definition does not have Energy Impact Qualifiers
RE-HV-ResAC-lt45kBtuh-15S | DEER2020 | D20v1 | 2019-01-12 13:15 | PGE | MFm | Ex | rDXGF | CZ12 | Cap-Tons | 1 | 1070 | None | 0 | 0 | 0 | 89 | 0.113 | -0.323 | 0 | 0 | 0 | 18.6 | 0.0277 | -0.172 | DEER:Res:HVAC_Eff_AC | Annual | 20 | Residential Multi-family | Existing Median Age | Sacramento Area | PG&E | RE-HV-ResAC-lt45kBtuh-15S | None | Residential SEER-rated split Air Conditioners, Size Range: 18 - 45 kBTU/h, SEER = 15 (EER = 12.8), EIR = 0.232, Fan W/CFM = 0.25, one-speed fan | Standard | HV-ResAC | Residencial SEER-rated split Air Conditioners, Size Range: 18 - 65 kBTU/h, SEER = 15 (EER = 12.8), EIR = 0.232, Fan W/CFM = 0.25, one-speed fan | Residencial SEER-rated split Air Conditioners, Size Range: 18 - 45 kBTU/h, SEER = 14 (EER = 12.2), EIR = 0.239, Fan W/CFM = 0.29, one-speed fan | Residential SEER-rated split Air Conditioners, 18-45 kBTU/h; pre-2001: mix of SEER 10 and SEER 13 units with an average SEER = 11.4, one-speed fan; post-2001: SEER = 13 (EER = 11.08), one-speed fan; 2014: SEER = 14 (EER = 12.17), one-speed fan | Measure Definition does not have Energy Impact Qualifiers
RE-HV-ResAC-lt45kBtuh-15S | DEER2020 | D20v1 | 2019-01-12 13:15 | PGE | MFm | Ex | rDXGF | CZ13 | Cap-Tons | 1 | 1070 | None | 0 | 0 | 0 | 149 | 0.121 | -0.379 | 0 | 0 | 0 | 31.7 | 0.0267 | -0.201 | DEER:Res:HVAC_Eff_AC | Annual | 20 | Residential Multi-family | Existing Median Age | Fresno Area | PG&E | RE-HV-ResAC-lt45kBtuh-15S | None | Residential SEER-rated split Air Conditioners, Size Range: 18 - 45 kBTU/h, SEER = 15 (EER = 12.8), EIR = 0.232, Fan W/CFM = 0.25, one-speed fan | Standard | HV-ResAC | Residencial SEER-rated split Air Conditioners, Size Range: 18 - 65 kBTU/h, SEER = 15 (EER = 12.8), EIR = 0.232, Fan W/CFM = 0.25, one-speed fan | Residencial SEER-rated split Air Conditioners, Size Range: 18 - 45 kBTU/h, SEER = 14 (EER = 12.2), EIR = 0.239, Fan W/CFM = 0.29, one-speed fan | Residential SEER-rated split Air Conditioners, 18-45 kBTU/h; pre-2001: mix of SEER 10 and SEER 13 units with an average SEER = 11.4, one-speed fan; post-2001: SEER = 13 (EER = 11.08), one-speed fan; 2014: SEER = 14 (EER = 12.17), one-speed fan | Measure Definition does not have Energy Impact Qualifiers
RE-HV-ResAC-lt45kBtuh-15S | DEER2020 | D20v1 | 2019-01-12 13:15 | PGE | MFm | Ex | rDXGF | CZ16 | Cap-Tons | 1 | 999 | None | 0 | 0 | 0 | 82.1 | 0.0798 | -0.747 | 0 | 0 | 0 | 17.8 | 0.0203 | -0.399 | DEER:Res:HVAC_Eff_AC | Annual | 20 | Residential Multi-family | Existing Median Age | Blue Canyon (Mount Shasta for pre-2014) | PG&E | RE-HV-ResAC-lt45kBtuh-15S | None | Residential SEER-rated split Air Conditioners, Size Range: 18 - 45 kBTU/h, SEER = 15 (EER = 12.8), EIR = 0.232, Fan W/CFM = 0.25, one-speed fan | Standard | HV-ResAC | Residencial SEER-rated split Air Conditioners, Size Range: 18 - 65 kBTU/h, SEER = 15 (EER = 12.8), EIR = 0.232, Fan W/CFM = 0.25, one-speed fan | Residencial SEER-rated split Air Conditioners, Size Range: 18 - 45 kBTU/h, SEER = 14 (EER = 12.2), EIR = 0.239, Fan W/CFM = 0.29, one-speed fan | Residential SEER-rated split Air Conditioners, 18-45 kBTU/h; pre-2001: mix of SEER 10 and SEER 13 units with an average SEER = 11.4, one-speed fan; post-2001: SEER = 13 (EER = 11.08), one-speed fan; 2014: SEER = 14 (EER = 12.17), one-speed fan | Measure Definition does not have Energy Impact Qualifiers
RE-HV-ResAC-lt45kBtuh-15S | DEER2020 | D20v1 | 2019-01-12 13:15 | PGE | MFm | Ex | rDXGF | IOU | Cap-Tons | 1 | 1030 | None | 0 | 0 | 0 | 44.1 | 0.064 | -0.346 | 0 | 0 | 0 | 10.1 | 0.0141 | -0.179 | DEER:Res:HVAC_Eff_AC | Annual | 20 | Residential Multi-family | Existing Median Age | IOU Territory | PG&E | RE-HV-ResAC-lt45kBtuh-15S | None | Residential SEER-rated split Air Conditioners, Size Range: 18 - 45 kBTU/h, SEER = 15 (EER = 12.8), EIR = 0.232, Fan W/CFM = 0.25, one-speed fan | Standard | HV-ResAC | Residencial SEER-rated split Air Conditioners, Size Range: 18 - 65 kBTU/h, SEER = 15 (EER = 12.8), EIR = 0.232, Fan W/CFM = 0.25, one-speed fan | Residencial SEER-rated split Air Conditioners, Size Range: 18 - 45 kBTU/h, SEER = 14 (EER = 12.2), EIR = 0.239, Fan W/CFM = 0.29, one-speed fan | Residential SEER-rated split Air Conditioners, 18-45 kBTU/h; pre-2001: mix of SEER 10 and SEER 13 units with an average SEER = 11.4, one-speed fan; post-2001: SEER = 13 (EER = 11.08), one-speed fan; 2014: SEER = 14 (EER = 12.17), one-speed fan | Measure Definition does not have Energy Impact Qualifiers
RE-HV-ResAC-lt45kBtuh-15S | DEER2020 | D20v1 | 2019-01-12 13:15 | PGE | MFm | New | rDXGF | IOU | Cap-Tons | 1 | 1030 | None | 0 | 0 | 0 | 8.09 | 0.0123 | -0.104 | 0 | 0 | 0 | 8.09 | 0.0123 | -0.104 | DEER:Res:HVAC_Eff_AC | Annual | 20 | Residential Multi-family | New Construction | IOU Territory | PG&E | RE-HV-ResAC-lt45kBtuh-15S | None | Residential SEER-rated split Air Conditioners, Size Range: 18 - 45 kBTU/h, SEER = 15 (EER = 12.8), EIR = 0.232, Fan W/CFM = 0.25, one-speed fan | Standard | HV-ResAC | Residencial SEER-rated split Air Conditioners, Size Range: 18 - 65 kBTU/h, SEER = 15 (EER = 12.8), EIR = 0.232, Fan W/CFM = 0.25, one-speed fan | Residencial SEER-rated split Air Conditioners, Size Range: 18 - 45 kBTU/h, SEER = 14 (EER = 12.2), EIR = 0.239, Fan W/CFM = 0.29, one-speed fan | Residential SEER-rated split Air Conditioners, 18-45 kBTU/h; pre-2001: mix of SEER 10 and SEER 13 units with an average SEER = 11.4, one-speed fan; post-2001: SEER = 13 (EER = 11.08), one-speed fan; 2014: SEER = 14 (EER = 12.17), one-speed fan | Measure Definition does not have Energy Impact Qualifiers
RE-HV-ResAC-lt45kBtuh-15S | DEER2020 | D20v1 | 2019-01-12 13:15 | PGE | Res | Ex | rDXGF | IOU | Cap-Tons | 2.2 | 1690 | None | 0 | 0 | 0 | 68.2 | 0.101 | -0.48 | 0 | 0 | 0 | 13.7 | 0.021 | -0.23 | DEER:Res:HVAC_Eff_AC | Annual | 20 | Residential | Existing Median Age | IOU Territory | PG&E | RE-HV-ResAC-lt45kBtuh-15S | None | Residential SEER-rated split Air Conditioners, Size Range: 18 - 45 kBTU/h, SEER = 15 (EER = 12.8), EIR = 0.232, Fan W/CFM = 0.25, one-speed fan | Standard | HV-ResAC | Residencial SEER-rated split Air Conditioners, Size Range: 18 - 65 kBTU/h, SEER = 15 (EER = 12.8), EIR = 0.232, Fan W/CFM = 0.25, one-speed fan | Residencial SEER-rated split Air Conditioners, Size Range: 18 - 45 kBTU/h, SEER = 14 (EER = 12.2), EIR = 0.239, Fan W/CFM = 0.29, one-speed fan | Residential SEER-rated split Air Conditioners, 18-45 kBTU/h; pre-2001: mix of SEER 10 and SEER 13 units with an average SEER = 11.4, one-speed fan; post-2001: SEER = 13 (EER = 11.08), one-speed fan; 2014: SEER = 14 (EER = 12.17), one-speed fan | Measure Definition does not have Energy Impact Qualifiers
RE-HV-ResAC-lt45kBtuh-15S | DEER2020 | D20v1 | 2019-01-12 13:15 | PGE | Res | New | rDXGF | IOU | Cap-Tons | 2 | 1540 | None | 0 | 0 | 0 | 10.1 | 0.016 | -0.13 | 0 | 0 | 0 | 10.1 | 0.016 | -0.13 | DEER:Res:HVAC_Eff_AC | Annual | 20 | Residential | New Construction | IOU Territory | PG&E | RE-HV-ResAC-lt45kBtuh-15S | None | Residential SEER-rated split Air Conditioners, Size Range: 18 - 45 kBTU/h, SEER = 15 (EER = 12.8), EIR = 0.232, Fan W/CFM = 0.25, one-speed fan | Standard | HV-ResAC | Residencial SEER-rated split Air Conditioners, Size Range: 18 - 65 kBTU/h, SEER = 15 (EER = 12.8), EIR = 0.232, Fan W/CFM = 0.25, one-speed fan | Residencial SEER-rated split Air Conditioners, Size Range: 18 - 45 kBTU/h, SEER = 14 (EER = 12.2), EIR = 0.239, Fan W/CFM = 0.29, one-speed fan | Residential SEER-rated split Air Conditioners, 18-45 kBTU/h; pre-2001: mix of SEER 10 and SEER 13 units with an average SEER = 11.4, one-speed fan; post-2001: SEER = 13 (EER = 11.08), one-speed fan; 2014: SEER = 14 (EER = 12.17), one-speed fan | Measure Definition does not have Energy Impact Qualifiers
RE-HV-ResAC-lt45kBtuh-15S | DEER2020 | D20v1 | 2019-01-12 13:15 | PGE | SFm | Ex | rDXGF | CZ01 | Cap-Tons | 2.33 | 2300 | None | 0 | 0 | 0 | 14.3 | 0 | -0.663 | 0 | 0 | 0 | 6.57 | 0 | -0.323 | DEER:Res:HVAC_Eff_AC | Annual | 20 | Residential Single Family | Existing Median Age | Arcata Area | PG&E | RE-HV-ResAC-lt45kBtuh-15S | None | Residential SEER-rated split Air Conditioners, Size Range: 18 - 45 kBTU/h, SEER = 15 (EER = 12.8), EIR = 0.232, Fan W/CFM = 0.25, one-speed fan | Standard | HV-ResAC | Residencial SEER-rated split Air Conditioners, Size Range: 18 - 65 kBTU/h, SEER = 15 (EER = 12.8), EIR = 0.232, Fan W/CFM = 0.25, one-speed fan | Residencial SEER-rated split Air Conditioners, Size Range: 18 - 45 kBTU/h, SEER = 14 (EER = 12.2), EIR = 0.239, Fan W/CFM = 0.29, one-speed fan | Residential SEER-rated split Air Conditioners, 18-45 kBTU/h; pre-2001: mix of SEER 10 and SEER 13 units with an average SEER = 11.4, one-speed fan; post-2001: SEER = 13 (EER = 11.08), one-speed fan; 2014: SEER = 14 (EER = 12.17), one-speed fan | Measure Definition does not have Energy Impact Qualifiers
RE-HV-ResAC-lt45kBtuh-15S | DEER2020 | D20v1 | 2019-01-12 13:15 | PGE | SFm | Ex | rDXGF | CZ02 | Cap-Tons | 2.21 | 1950 | None | 0 | 0 | 0 | 48.4 | 0.13 | -0.823 | 0 | 0 | 0 | 13.4 | 0.0298 | -0.401 | DEER:Res:HVAC_Eff_AC | Annual | 20 | Residential Single Family | Existing Median Age | Santa Rosa Area | PG&E | RE-HV-ResAC-lt45kBtuh-15S | None | Residential SEER-rated split Air Conditioners, Size Range: 18 - 45 kBTU/h, SEER = 15 (EER = 12.8), EIR = 0.232, Fan W/CFM = 0.25, one-speed fan | Standard | HV-ResAC | Residencial SEER-rated split Air Conditioners, Size Range: 18 - 65 kBTU/h, SEER = 15 (EER = 12.8), EIR = 0.232, Fan W/CFM = 0.25, one-speed fan | Residencial SEER-rated split Air Conditioners, Size Range: 18 - 45 kBTU/h, SEER = 14 (EER = 12.2), EIR = 0.239, Fan W/CFM = 0.29, one-speed fan | Residential SEER-rated split Air Conditioners, 18-45 kBTU/h; pre-2001: mix of SEER 10 and SEER 13 units with an average SEER = 11.4, one-speed fan; post-2001: SEER = 13 (EER = 11.08), one-speed fan; 2014: SEER = 14 (EER = 12.17), one-speed fan | Measure Definition does not have Energy Impact Qualifiers
RE-HV-ResAC-lt45kBtuh-15S | DEER2020 | D20v1 | 2019-01-12 13:15 | PGE | SFm | Ex | rDXGF | CZ03 | Cap-Tons | 3.23 | 2300 | None | 0 | 0 | 0 | 17.8 | 0.0437 | -0.504 | 0 | 0 | 0 | 5.82 | 0.00573 | -0.224 | DEER:Res:HVAC_Eff_AC | Annual | 20 | Residential Single Family | Existing Median Age | Oakland Area | PG&E | RE-HV-ResAC-lt45kBtuh-15S | None | Residential SEER-rated split Air Conditioners, Size Range: 18 - 45 kBTU/h, SEER = 15 (EER = 12.8), EIR = 0.232, Fan W/CFM = 0.25, one-speed fan | Standard | HV-ResAC | Residencial SEER-rated split Air Conditioners, Size Range: 18 - 65 kBTU/h, SEER = 15 (EER = 12.8), EIR = 0.232, Fan W/CFM = 0.25, one-speed fan | Residencial SEER-rated split Air Conditioners, Size Range: 18 - 45 kBTU/h, SEER = 14 (EER = 12.2), EIR = 0.239, Fan W/CFM = 0.29, one-speed fan | Residential SEER-rated split Air Conditioners, 18-45 kBTU/h; pre-2001: mix of SEER 10 and SEER 13 units with an average SEER = 11.4, one-speed fan; post-2001: SEER = 13 (EER = 11.08), one-speed fan; 2014: SEER = 14 (EER = 12.17), one-speed fan | Measure Definition does not have Energy Impact Qualifiers
RE-HV-ResAC-lt45kBtuh-15S | DEER2020 | D20v1 | 2019-01-12 13:15 | PGE | SFm | Ex | rDXGF | CZ04 | Cap-Tons | 3.17 | 2300 | None | 0 | 0 | 0 | 52.2 | 0.118 | -0.517 | 0 | 0 | 0 | 10.8 | 0.0242 | -0.234 | DEER:Res:HVAC_Eff_AC | Annual | 20 | Residential Single Family | Existing Median Age | San Jose-Reid (Sunnyvale for pre-2014) | PG&E | RE-HV-ResAC-lt45kBtuh-15S | None | Residential SEER-rated split Air Conditioners, Size Range: 18 - 45 kBTU/h, SEER = 15 (EER = 12.8), EIR = 0.232, Fan W/CFM = 0.25, one-speed fan | Standard | HV-ResAC | Residencial SEER-rated split Air Conditioners, Size Range: 18 - 65 kBTU/h, SEER = 15 (EER = 12.8), EIR = 0.232, Fan W/CFM = 0.25, one-speed fan | Residencial SEER-rated split Air Conditioners, Size Range: 18 - 45 kBTU/h, SEER = 14 (EER = 12.2), EIR = 0.239, Fan W/CFM = 0.29, one-speed fan | Residential SEER-rated split Air Conditioners, 18-45 kBTU/h; pre-2001: mix of SEER 10 and SEER 13 units with an average SEER = 11.4, one-speed fan; post-2001: SEER = 13 (EER = 11.08), one-speed fan; 2014: SEER = 14 (EER = 12.17), one-speed fan | Measure Definition does not have Energy Impact Qualifiers
RE-HV-ResAC-lt45kBtuh-15S | DEER2020 | D20v1 | 2019-01-12 13:15 | PGE | SFm | Ex | rDXGF | CZ05 | Cap-Tons | 3.55 | 2300 | None | 0 | 0 | 0 | 16.3 | 0.0356 | -0.53 | 0 | 0 | 0 | 5.52 | 0.00473 | -0.224 | DEER:Res:HVAC_Eff_AC | Annual | 20 | Residential Single Family | Existing Median Age | Santa Maria Area | PG&E | RE-HV-ResAC-lt45kBtuh-15S | None | Residential SEER-rated split Air Conditioners, Size Range: 18 - 45 kBTU/h, SEER = 15 (EER = 12.8), EIR = 0.232, Fan W/CFM = 0.25, one-speed fan | Standard | HV-ResAC | Residencial SEER-rated split Air Conditioners, Size Range: 18 - 65 kBTU/h, SEER = 15 (EER = 12.8), EIR = 0.232, Fan W/CFM = 0.25, one-speed fan | Residencial SEER-rated split Air Conditioners, Size Range: 18 - 45 kBTU/h, SEER = 14 (EER = 12.2), EIR = 0.239, Fan W/CFM = 0.29, one-speed fan | Residential SEER-rated split Air Conditioners, 18-45 kBTU/h; pre-2001: mix of SEER 10 and SEER 13 units with an average SEER = 11.4, one-speed fan; post-2001: SEER = 13 (EER = 11.08), one-speed fan; 2014: SEER = 14 (EER = 12.17), one-speed fan | Measure Definition does not have Energy Impact Qualifiers
RE-HV-ResAC-lt45kBtuh-15S | DEER2020 | D20v1 | 2019-01-12 13:15 | PGE | SFm | Ex | rDXGF | CZ11 | Cap-Tons | 2.66 | 1950 | None | 0 | 0 | 0 | 119 | 0.158 | -0.481 | 0 | 0 | 0 | 20.4 | 0.036 | -0.228 | DEER:Res:HVAC_Eff_AC | Annual | 20 | Residential Single Family | Existing Median Age | Red Bluff Area | PG&E | RE-HV-ResAC-lt45kBtuh-15S | None | Residential SEER-rated split Air Conditioners, Size Range: 18 - 45 kBTU/h, SEER = 15 (EER = 12.8), EIR = 0.232, Fan W/CFM = 0.25, one-speed fan | Standard | HV-ResAC | Residencial SEER-rated split Air Conditioners, Size Range: 18 - 65 kBTU/h, SEER = 15 (EER = 12.8), EIR = 0.232, Fan W/CFM = 0.25, one-speed fan | Residencial SEER-rated split Air Conditioners, Size Range: 18 - 45 kBTU/h, SEER = 14 (EER = 12.2), EIR = 0.239, Fan W/CFM = 0.29, one-speed fan | Residential SEER-rated split Air Conditioners, 18-45 kBTU/h; pre-2001: mix of SEER 10 and SEER 13 units with an average SEER = 11.4, one-speed fan; post-2001: SEER = 13 (EER = 11.08), one-speed fan; 2014: SEER = 14 (EER = 12.17), one-speed fan | Measure Definition does not have Energy Impact Qualifiers
RE-HV-ResAC-lt45kBtuh-15S | DEER2020 | D20v1 | 2019-01-12 13:15 | PGE | SFm | Ex | rDXGF | CZ12 | Cap-Tons | 2.47 | 1950 | None | 0 | 0 | 0 | 78.1 | 0.137 | -0.57 | 0 | 0 | 0 | 16.1 | 0.0275 | -0.271 | DEER:Res:HVAC_Eff_AC | Annual | 20 | Residential Single Family | Existing Median Age | Sacramento Area | PG&E | RE-HV-ResAC-lt45kBtuh-15S | None | Residential SEER-rated split Air Conditioners, Size Range: 18 - 45 kBTU/h, SEER = 15 (EER = 12.8), EIR = 0.232, Fan W/CFM = 0.25, one-speed fan | Standard | HV-ResAC | Residencial SEER-rated split Air Conditioners, Size Range: 18 - 65 kBTU/h, SEER = 15 (EER = 12.8), EIR = 0.232, Fan W/CFM = 0.25, one-speed fan | Residencial SEER-rated split Air Conditioners, Size Range: 18 - 45 kBTU/h, SEER = 14 (EER = 12.2), EIR = 0.239, Fan W/CFM = 0.29, one-speed fan | Residential SEER-rated split Air Conditioners, 18-45 kBTU/h; pre-2001: mix of SEER 10 and SEER 13 units with an average SEER = 11.4, one-speed fan; post-2001: SEER = 13 (EER = 11.08), one-speed fan; 2014: SEER = 14 (EER = 12.17), one-speed fan | Measure Definition does not have Energy Impact Qualifiers
RE-HV-ResAC-lt45kBtuh-15S | DEER2020 | D20v1 | 2019-01-12 13:15 | PGE | SFm | Ex | rDXGF | CZ13 | Cap-Tons | 2.55 | 1950 | None | 0 | 0 | 0 | 138 | 0.132 | -0.509 | 0 | 0 | 0 | 25 | 0.0236 | -0.237 | DEER:Res:HVAC_Eff_AC | Annual | 20 | Residential Single Family | Existing Median Age | Fresno Area | PG&E | RE-HV-ResAC-lt45kBtuh-15S | None | Residential SEER-rated split Air Conditioners, Size Range: 18 - 45 kBTU/h, SEER = 15 (EER = 12.8), EIR = 0.232, Fan W/CFM = 0.25, one-speed fan | Standard | HV-ResAC | Residencial SEER-rated split Air Conditioners, Size Range: 18 - 65 kBTU/h, SEER = 15 (EER = 12.8), EIR = 0.232, Fan W/CFM = 0.25, one-speed fan | Residencial SEER-rated split Air Conditioners, Size Range: 18 - 45 kBTU/h, SEER = 14 (EER = 12.2), EIR = 0.239, Fan W/CFM = 0.29, one-speed fan | Residential SEER-rated split Air Conditioners, 18-45 kBTU/h; pre-2001: mix of SEER 10 and SEER 13 units with an average SEER = 11.4, one-speed fan; post-2001: SEER = 13 (EER = 11.08), one-speed fan; 2014: SEER = 14 (EER = 12.17), one-speed fan | Measure Definition does not have Energy Impact Qualifiers
RE-HV-ResAC-lt45kBtuh-15S | DEER2020 | D20v1 | 2019-01-12 13:15 | PGE | SFm | Ex | rDXGF | CZ16 | Cap-Tons | 3.61 | 2300 | None | 0 | 0 | 0 | 25.2 | 0.0478 | -0.407 | 0 | 0 | 0 | 5.16 | 0.0073 | -0.17 | DEER:Res:HVAC_Eff_AC | Annual | 20 | Residential Single Family | Existing Median Age | Blue Canyon (Mount Shasta for pre-2014) | PG&E | RE-HV-ResAC-lt45kBtuh-15S | None | Residential SEER-rated split Air Conditioners, Size Range: 18 - 45 kBTU/h, SEER = 15 (EER = 12.8), EIR = 0.232, Fan W/CFM = 0.25, one-speed fan | Standard | HV-ResAC | Residencial SEER-rated split Air Conditioners, Size Range: 18 - 65 kBTU/h, SEER = 15 (EER = 12.8), EIR = 0.232, Fan W/CFM = 0.25, one-speed fan | Residencial SEER-rated split Air Conditioners, Size Range: 18 - 45 kBTU/h, SEER = 14 (EER = 12.2), EIR = 0.239, Fan W/CFM = 0.29, one-speed fan | Residential SEER-rated split Air Conditioners, 18-45 kBTU/h; pre-2001: mix of SEER 10 and SEER 13 units with an average SEER = 11.4, one-speed fan; post-2001: SEER = 13 (EER = 11.08), one-speed fan; 2014: SEER = 14 (EER = 12.17), one-speed fan | Measure Definition does not have Energy Impact Qualifiers
RE-HV-ResAC-lt45kBtuh-15S | DEER2020 | D20v1 | 2019-01-12 13:15 | PGE | SFm | Ex | rDXGF | IOU | Cap-Tons | 2.69 | 2050 | None | 0 | 0 | 0 | 78.6 | 0.118 | -0.545 | 0 | 0 | 0 | 15.6 | 0.0238 | -0.255 | DEER:Res:HVAC_Eff_AC | Annual | 20 | Residential Single Family | Existing Median Age | IOU Territory | PG&E | RE-HV-ResAC-lt45kBtuh-15S | None | Residential SEER-rated split Air Conditioners, Size Range: 18 - 45 kBTU/h, SEER = 15 (EER = 12.8), EIR = 0.232, Fan W/CFM = 0.25, one-speed fan | Standard | HV-ResAC | Residencial SEER-rated split Air Conditioners, Size Range: 18 - 65 kBTU/h, SEER = 15 (EER = 12.8), EIR = 0.232, Fan W/CFM = 0.25, one-speed fan | Residencial SEER-rated split Air Conditioners, Size Range: 18 - 45 kBTU/h, SEER = 14 (EER = 12.2), EIR = 0.239, Fan W/CFM = 0.29, one-speed fan | Residential SEER-rated split Air Conditioners, 18-45 kBTU/h; pre-2001: mix of SEER 10 and SEER 13 units with an average SEER = 11.4, one-speed fan; post-2001: SEER = 13 (EER = 11.08), one-speed fan; 2014: SEER = 14 (EER = 12.17), one-speed fan | Measure Definition does not have Energy Impact Qualifiers
RE-HV-ResAC-lt45kBtuh-15S | DEER2020 | D20v1 | 2019-01-12 13:15 | PGE | SFm | New | rDXGF | IOU | Cap-Tons | 2.69 | 2050 | None | 0 | 0 | 0 | 11 | 0.0181 | -0.166 | 0 | 0 | 0 | 11 | 0.0181 | -0.166 | DEER:Res:HVAC_Eff_AC | Annual | 20 | Residential Single Family | New Construction | IOU Territory | PG&E | RE-HV-ResAC-lt45kBtuh-15S | None | Residential SEER-rated split Air Conditioners, Size Range: 18 - 45 kBTU/h, SEER = 15 (EER = 12.8), EIR = 0.232, Fan W/CFM = 0.25, one-speed fan | Standard | HV-ResAC | Residencial SEER-rated split Air Conditioners, Size Range: 18 - 65 kBTU/h, SEER = 15 (EER = 12.8), EIR = 0.232, Fan W/CFM = 0.25, one-speed fan | Residencial SEER-rated split Air Conditioners, Size Range: 18 - 45 kBTU/h, SEER = 14 (EER = 12.2), EIR = 0.239, Fan W/CFM = 0.29, one-speed fan | Residential SEER-rated split Air Conditioners, 18-45 kBTU/h; pre-2001: mix of SEER 10 and SEER 13 units with an average SEER = 11.4, one-speed fan; post-2001: SEER = 13 (EER = 11.08), one-speed fan; 2014: SEER = 14 (EER = 12.17), one-speed fan | Measure Definition does not have Energy Impact Qualifiers
RE-HV-ResAC-lt45kBtuh-15S | DEER2020 | D20v1 | 2019-01-12 13:15 | SCE | DMo | Ex | rDXGF | CZ05 | Cap-Tons | 3.5 | 1240 | None | 0 | 0 | 0 | 17.2 | 0.0399 | -0.463 | 0 | 0 | 0 | 4.35 | 0.00472 | -0.146 | DEER:Res:HVAC_Eff_AC | Annual | 20 | Residential Mobile Home | Existing Median Age | Santa Maria Area | SCE | RE-HV-ResAC-lt45kBtuh-15S | None | Residential SEER-rated split Air Conditioners, Size Range: 18 - 45 kBTU/h, SEER = 15 (EER = 12.8), EIR = 0.232, Fan W/CFM = 0.25, one-speed fan | Standard | HV-ResAC | Residencial SEER-rated split Air Conditioners, Size Range: 18 - 65 kBTU/h, SEER = 15 (EER = 12.8), EIR = 0.232, Fan W/CFM = 0.25, one-speed fan | Residencial SEER-rated split Air Conditioners, Size Range: 18 - 45 kBTU/h, SEER = 14 (EER = 12.2), EIR = 0.239, Fan W/CFM = 0.29, one-speed fan | Residential SEER-rated split Air Conditioners, 18-45 kBTU/h; pre-2001: mix of SEER 10 and SEER 13 units with an average SEER = 11.4, one-speed fan; post-2001: SEER = 13 (EER = 11.08), one-speed fan; 2014: SEER = 14 (EER = 12.17), one-speed fan | Measure Definition does not have Energy Impact Qualifiers
RE-HV-ResAC-lt45kBtuh-15S | DEER2020 | D20v1 | 2019-01-12 13:15 | SCE | DMo | Ex | rDXGF | CZ06 | Cap-Tons | 3.5 | 1240 | None | 0 | 0 | 0 | 54.3 | 0.0915 | -0.23 | 0 | 0 | 0 | 4.32 | 0.0123 | -0.0696 | DEER:Res:HVAC_Eff_AC | Annual | 20 | Residential Mobile Home | Existing Median Age | Torrance (Los Angeles for pre-2014) | SCE | RE-HV-ResAC-lt45kBtuh-15S | None | Residential SEER-rated split Air Conditioners, Size Range: 18 - 45 kBTU/h, SEER = 15 (EER = 12.8), EIR = 0.232, Fan W/CFM = 0.25, one-speed fan | Standard | HV-ResAC | Residencial SEER-rated split Air Conditioners, Size Range: 18 - 65 kBTU/h, SEER = 15 (EER = 12.8), EIR = 0.232, Fan W/CFM = 0.25, one-speed fan | Residencial SEER-rated split Air Conditioners, Size Range: 18 - 45 kBTU/h, SEER = 14 (EER = 12.2), EIR = 0.239, Fan W/CFM = 0.29, one-speed fan | Residential SEER-rated split Air Conditioners, 18-45 kBTU/h; pre-2001: mix of SEER 10 and SEER 13 units with an average SEER = 11.4, one-speed fan; post-2001: SEER = 13 (EER = 11.08), one-speed fan; 2014: SEER = 14 (EER = 12.17), one-speed fan | Measure Definition does not have Energy Impact Qualifiers
RE-HV-ResAC-lt45kBtuh-15S | DEER2020 | D20v1 | 2019-01-12 13:15 | SCE | DMo | Ex | rDXGF | CZ08 | Cap-Tons | 3.5 | 1240 | None | 0 | 0 | 0 | 84.2 | 0.0952 | -0.196 | 0 | 0 | 0 | 7.21 | 0.0123 | -0.0611 | DEER:Res:HVAC_Eff_AC | Annual | 20 | Residential Mobile Home | Existing Median Age | Fullerton (El Toro for pre-2014) | SCE | RE-HV-ResAC-lt45kBtuh-15S | None | Residential SEER-rated split Air Conditioners, Size Range: 18 - 45 kBTU/h, SEER = 15 (EER = 12.8), EIR = 0.232, Fan W/CFM = 0.25, one-speed fan | Standard | HV-ResAC | Residencial SEER-rated split Air Conditioners, Size Range: 18 - 65 kBTU/h, SEER = 15 (EER = 12.8), EIR = 0.232, Fan W/CFM = 0.25, one-speed fan | Residencial SEER-rated split Air Conditioners, Size Range: 18 - 45 kBTU/h, SEER = 14 (EER = 12.2), EIR = 0.239, Fan W/CFM = 0.29, one-speed fan | Residential SEER-rated split Air Conditioners, 18-45 kBTU/h; pre-2001: mix of SEER 10 and SEER 13 units with an average SEER = 11.4, one-speed fan; post-2001: SEER = 13 (EER = 11.08), one-speed fan; 2014: SEER = 14 (EER = 12.17), one-speed fan | Measure Definition does not have Energy Impact Qualifiers
RE-HV-ResAC-lt45kBtuh-15S | DEER2020 | D20v1 | 2019-01-12 13:15 | SCE | DMo | Ex | rDXGF | CZ09 | Cap-Tons | 3.5 | 1240 | None | 0 | 0 | 0 | 91.3 | 0.138 | -0.275 | 0 | 0 | 0 | 9.52 | 0.0169 | -0.0857 | DEER:Res:HVAC_Eff_AC | Annual | 20 | Residential Mobile Home | Existing Median Age | Burbank-Glendale (Pasadena for pre-2014) | SCE | RE-HV-ResAC-lt45kBtuh-15S | None | Residential SEER-rated split Air Conditioners, Size Range: 18 - 45 kBTU/h, SEER = 15 (EER = 12.8), EIR = 0.232, Fan W/CFM = 0.25, one-speed fan | Standard | HV-ResAC | Residencial SEER-rated split Air Conditioners, Size Range: 18 - 65 kBTU/h, SEER = 15 (EER = 12.8), EIR = 0.232, Fan W/CFM = 0.25, one-speed fan | Residencial SEER-rated split Air Conditioners, Size Range: 18 - 45 kBTU/h, SEER = 14 (EER = 12.2), EIR = 0.239, Fan W/CFM = 0.29, one-speed fan | Residential SEER-rated split Air Conditioners, 18-45 kBTU/h; pre-2001: mix of SEER 10 and SEER 13 units with an average SEER = 11.4, one-speed fan; post-2001: SEER = 13 (EER = 11.08), one-speed fan; 2014: SEER = 14 (EER = 12.17), one-speed fan | Measure Definition does not have Energy Impact Qualifiers
RE-HV-ResAC-lt45kBtuh-15S | DEER2020 | D20v1 | 2019-01-12 13:15 | SCE | DMo | Ex | rDXGF | CZ10 | Cap-Tons | 3.5 | 1240 | None | 0 | 0 | 0 | 129 | 0.156 | -0.246 | 0 | 0 | 0 | 15.6 | 0.0225 | -0.0753 | DEER:Res:HVAC_Eff_AC | Annual | 20 | Residential Mobile Home | Existing Median Age | Riverside | SCE | RE-HV-ResAC-lt45kBtuh-15S | None | Residential SEER-rated split Air Conditioners, Size Range: 18 - 45 kBTU/h, SEER = 15 (EER = 12.8), EIR = 0.232, Fan W/CFM = 0.25, one-speed fan | Standard | HV-ResAC | Residencial SEER-rated split Air Conditioners, Size Range: 18 - 65 kBTU/h, SEER = 15 (EER = 12.8), EIR = 0.232, Fan W/CFM = 0.25, one-speed fan | Residencial SEER-rated split Air Conditioners, Size Range: 18 - 45 kBTU/h, SEER = 14 (EER = 12.2), EIR = 0.239, Fan W/CFM = 0.29, one-speed fan | Residential SEER-rated split Air Conditioners, 18-45 kBTU/h; pre-2001: mix of SEER 10 and SEER 13 units with an average SEER = 11.4, one-speed fan; post-2001: SEER = 13 (EER = 11.08), one-speed fan; 2014: SEER = 14 (EER = 12.17), one-speed fan | Measure Definition does not have Energy Impact Qualifiers
RE-HV-ResAC-lt45kBtuh-15S | DEER2020 | D20v1 | 2019-01-12 13:15 | SCE | DMo | Ex | rDXGF | CZ13 | Cap-Tons | 3.5 | 1240 | None | 0 | 0 | 0 | 157 | 0.141 | -0.379 | 0 | 0 | 0 | 25 | 0.0223 | -0.12 | DEER:Res:HVAC_Eff_AC | Annual | 20 | Residential Mobile Home | Existing Median Age | Fresno Area | SCE | RE-HV-ResAC-lt45kBtuh-15S | None | Residential SEER-rated split Air Conditioners, Size Range: 18 - 45 kBTU/h, SEER = 15 (EER = 12.8), EIR = 0.232, Fan W/CFM = 0.25, one-speed fan | Standard | HV-ResAC | Residencial SEER-rated split Air Conditioners, Size Range: 18 - 65 kBTU/h, SEER = 15 (EER = 12.8), EIR = 0.232, Fan W/CFM = 0.25, one-speed fan | Residencial SEER-rated split Air Conditioners, Size Range: 18 - 45 kBTU/h, SEER = 14 (EER = 12.2), EIR = 0.239, Fan W/CFM = 0.29, one-speed fan | Residential SEER-rated split Air Conditioners, 18-45 kBTU/h; pre-2001: mix of SEER 10 and SEER 13 units with an average SEER = 11.4, one-speed fan; post-2001: SEER = 13 (EER = 11.08), one-speed fan; 2014: SEER = 14 (EER = 12.17), one-speed fan | Measure Definition does not have Energy Impact Qualifiers
RE-HV-ResAC-lt45kBtuh-15S | DEER2020 | D20v1 | 2019-01-12 13:15 | SCE | DMo | Ex | rDXGF | CZ14 | Cap-Tons | 3.5 | 1240 | None | 0 | 0 | 0 | 170 | 0.17 | -0.407 | 0 | 0 | 0 | 28.8 | 0.0362 | -0.109 | DEER:Res:HVAC_Eff_AC | Annual | 20 | Residential Mobile Home | Existing Median Age | Palmdale (China Lake for pre-2014) | SCE | RE-HV-ResAC-lt45kBtuh-15S | None | Residential SEER-rated split Air Conditioners, Size Range: 18 - 45 kBTU/h, SEER = 15 (EER = 12.8), EIR = 0.232, Fan W/CFM = 0.25, one-speed fan | Standard | HV-ResAC | Residencial SEER-rated split Air Conditioners, Size Range: 18 - 65 kBTU/h, SEER = 15 (EER = 12.8), EIR = 0.232, Fan W/CFM = 0.25, one-speed fan | Residencial SEER-rated split Air Conditioners, Size Range: 18 - 45 kBTU/h, SEER = 14 (EER = 12.2), EIR = 0.239, Fan W/CFM = 0.29, one-speed fan | Residential SEER-rated split Air Conditioners, 18-45 kBTU/h; pre-2001: mix of SEER 10 and SEER 13 units with an average SEER = 11.4, one-speed fan; post-2001: SEER = 13 (EER = 11.08), one-speed fan; 2014: SEER = 14 (EER = 12.17), one-speed fan | Measure Definition does not have Energy Impact Qualifiers
RE-HV-ResAC-lt45kBtuh-15S | DEER2020 | D20v1 | 2019-01-12 13:15 | SCE | DMo | Ex | rDXGF | CZ15 | Cap-Tons | 3.5 | 1240 | None | 0 | 0 | 0 | 270 | 0.166 | -0.153 | 0 | 0 | 0 | 23.8 | 0.0157 | -0.0448 | DEER:Res:HVAC_Eff_AC | Annual | 20 | Residential Mobile Home | Existing Median Age | Palm Springs-Intl (El Centro for pre-2014) | SCE | RE-HV-ResAC-lt45kBtuh-15S | None | Residential SEER-rated split Air Conditioners, Size Range: 18 - 45 kBTU/h, SEER = 15 (EER = 12.8), EIR = 0.232, Fan W/CFM = 0.25, one-speed fan | Standard | HV-ResAC | Residencial SEER-rated split Air Conditioners, Size Range: 18 - 65 kBTU/h, SEER = 15 (EER = 12.8), EIR = 0.232, Fan W/CFM = 0.25, one-speed fan | Residencial SEER-rated split Air Conditioners, Size Range: 18 - 45 kBTU/h, SEER = 14 (EER = 12.2), EIR = 0.239, Fan W/CFM = 0.29, one-speed fan | Residential SEER-rated split Air Conditioners, 18-45 kBTU/h; pre-2001: mix of SEER 10 and SEER 13 units with an average SEER = 11.4, one-speed fan; post-2001: SEER = 13 (EER = 11.08), one-speed fan; 2014: SEER = 14 (EER = 12.17), one-speed fan | Measure Definition does not have Energy Impact Qualifiers
RE-HV-ResAC-lt45kBtuh-15S | DEER2020 | D20v1 | 2019-01-12 13:15 | SCE | DMo | Ex | rDXGF | CZ16 | Cap-Tons | 3.5 | 1240 | None | 0 | 0 | 0 | 56.5 | 0.0848 | -0.545 | 0 | 0 | 0 | 7 | 0.0135 | -0.166 | DEER:Res:HVAC_Eff_AC | Annual | 20 | Residential Mobile Home | Existing Median Age | Blue Canyon (Mount Shasta for pre-2014) | SCE | RE-HV-ResAC-lt45kBtuh-15S | None | Residential SEER-rated split Air Conditioners, Size Range: 18 - 45 kBTU/h, SEER = 15 (EER = 12.8), EIR = 0.232, Fan W/CFM = 0.25, one-speed fan | Standard | HV-ResAC | Residencial SEER-rated split Air Conditioners, Size Range: 18 - 65 kBTU/h, SEER = 15 (EER = 12.8), EIR = 0.232, Fan W/CFM = 0.25, one-speed fan | Residencial SEER-rated split Air Conditioners, Size Range: 18 - 45 kBTU/h, SEER = 14 (EER = 12.2), EIR = 0.239, Fan W/CFM = 0.29, one-speed fan | Residential SEER-rated split Air Conditioners, 18-45 kBTU/h; pre-2001: mix of SEER 10 and SEER 13 units with an average SEER = 11.4, one-speed fan; post-2001: SEER = 13 (EER = 11.08), one-speed fan; 2014: SEER = 14 (EER = 12.17), one-speed fan | Measure Definition does not have Energy Impact Qualifiers
RE-HV-ResAC-lt45kBtuh-15S | DEER2020 | D20v1 | 2019-01-12 13:15 | SCE | DMo | Ex | rDXGF | IOU | Cap-Tons | 3.5 | 1240 | None | 0 | 0 | 0 | 90.9 | 0.116 | -0.244 | 0 | 0 | 0 | 8.92 | 0.0152 | -0.0743 | DEER:Res:HVAC_Eff_AC | Annual | 20 | Residential Mobile Home | Existing Median Age | IOU Territory | SCE | RE-HV-ResAC-lt45kBtuh-15S | None | Residential SEER-rated split Air Conditioners, Size Range: 18 - 45 kBTU/h, SEER = 15 (EER = 12.8), EIR = 0.232, Fan W/CFM = 0.25, one-speed fan | Standard | HV-ResAC | Residencial SEER-rated split Air Conditioners, Size Range: 18 - 65 kBTU/h, SEER = 15 (EER = 12.8), EIR = 0.232, Fan W/CFM = 0.25, one-speed fan | Residencial SEER-rated split Air Conditioners, Size Range: 18 - 45 kBTU/h, SEER = 14 (EER = 12.2), EIR = 0.239, Fan W/CFM = 0.29, one-speed fan | Residential SEER-rated split Air Conditioners, 18-45 kBTU/h; pre-2001: mix of SEER 10 and SEER 13 units with an average SEER = 11.4, one-speed fan; post-2001: SEER = 13 (EER = 11.08), one-speed fan; 2014: SEER = 14 (EER = 12.17), one-speed fan | Measure Definition does not have Energy Impact Qualifiers
RE-HV-ResAC-lt45kBtuh-15S | DEER2020 | D20v1 | 2019-01-12 13:15 | SCE | DMo | New | rDXGF | IOU | Cap-Tons | 3.5 | 1240 | None | 0 | 0 | 0 | 12.4 | 0.0191 | -0.0631 | 0 | 0 | 0 | 12.4 | 0.0191 | -0.0631 | DEER:Res:HVAC_Eff_AC | Annual | 20 | Residential Mobile Home | New Construction | IOU Territory | SCE | RE-HV-ResAC-lt45kBtuh-15S | None | Residential SEER-rated split Air Conditioners, Size Range: 18 - 45 kBTU/h, SEER = 15 (EER = 12.8), EIR = 0.232, Fan W/CFM = 0.25, one-speed fan | Standard | HV-ResAC | Residencial SEER-rated split Air Conditioners, Size Range: 18 - 65 kBTU/h, SEER = 15 (EER = 12.8), EIR = 0.232, Fan W/CFM = 0.25, one-speed fan | Residencial SEER-rated split Air Conditioners, Size Range: 18 - 45 kBTU/h, SEER = 14 (EER = 12.2), EIR = 0.239, Fan W/CFM = 0.29, one-speed fan | Residential SEER-rated split Air Conditioners, 18-45 kBTU/h; pre-2001: mix of SEER 10 and SEER 13 units with an average SEER = 11.4, one-speed fan; post-2001: SEER = 13 (EER = 11.08), one-speed fan; 2014: SEER = 14 (EER = 12.17), one-speed fan | Measure Definition does not have Energy Impact Qualifiers
RE-HV-ResAC-lt45kBtuh-15S | DEER2020 | D20v1 | 2019-01-12 13:15 | SCE | MFm | Ex | rDXGF | CZ05 | Cap-Tons | 1.04 | 999 | None | 0 | 0 | 0 | 8.38 | 0.00864 | -0.267 | 0 | 0 | 0 | 3.07 | 0.00144 | -0.135 | DEER:Res:HVAC_Eff_AC | Annual | 20 | Residential Multi-family | Existing Median Age | Santa Maria Area | SCE | RE-HV-ResAC-lt45kBtuh-15S | None | Residential SEER-rated split Air Conditioners, Size Range: 18 - 45 kBTU/h, SEER = 15 (EER = 12.8), EIR = 0.232, Fan W/CFM = 0.25, one-speed fan | Standard | HV-ResAC | Residencial SEER-rated split Air Conditioners, Size Range: 18 - 65 kBTU/h, SEER = 15 (EER = 12.8), EIR = 0.232, Fan W/CFM = 0.25, one-speed fan | Residencial SEER-rated split Air Conditioners, Size Range: 18 - 45 kBTU/h, SEER = 14 (EER = 12.2), EIR = 0.239, Fan W/CFM = 0.29, one-speed fan | Residential SEER-rated split Air Conditioners, 18-45 kBTU/h; pre-2001: mix of SEER 10 and SEER 13 units with an average SEER = 11.4, one-speed fan; post-2001: SEER = 13 (EER = 11.08), one-speed fan; 2014: SEER = 14 (EER = 12.17), one-speed fan | Measure Definition does not have Energy Impact Qualifiers
RE-HV-ResAC-lt45kBtuh-15S | DEER2020 | D20v1 | 2019-01-12 13:15 | SCE | MFm | Ex | rDXGF | CZ06 | Cap-Tons | 1.28 | 1210 | None | 0 | 0 | 0 | 25.9 | 0.0559 | -0.176 | 0 | 0 | 0 | 3.48 | 0.00934 | -0.0951 | DEER:Res:HVAC_Eff_AC | Annual | 20 | Residential Multi-family | Existing Median Age | Torrance (Los Angeles for pre-2014) | SCE | RE-HV-ResAC-lt45kBtuh-15S | None | Residential SEER-rated split Air Conditioners, Size Range: 18 - 45 kBTU/h, SEER = 15 (EER = 12.8), EIR = 0.232, Fan W/CFM = 0.25, one-speed fan | Standard | HV-ResAC | Residencial SEER-rated split Air Conditioners, Size Range: 18 - 65 kBTU/h, SEER = 15 (EER = 12.8), EIR = 0.232, Fan W/CFM = 0.25, one-speed fan | Residencial SEER-rated split Air Conditioners, Size Range: 18 - 45 kBTU/h, SEER = 14 (EER = 12.2), EIR = 0.239, Fan W/CFM = 0.29, one-speed fan | Residential SEER-rated split Air Conditioners, 18-45 kBTU/h; pre-2001: mix of SEER 10 and SEER 13 units with an average SEER = 11.4, one-speed fan; post-2001: SEER = 13 (EER = 11.08), one-speed fan; 2014: SEER = 14 (EER = 12.17), one-speed fan | Measure Definition does not have Energy Impact Qualifiers
RE-HV-ResAC-lt45kBtuh-15S | DEER2020 | D20v1 | 2019-01-12 13:15 | SCE | MFm | Ex | rDXGF | CZ08 | Cap-Tons | 1.19 | 1210 | None | 0 | 0 | 0 | 58.9 | 0.0658 | -0.173 | 0 | 0 | 0 | 7.91 | 0.0123 | -0.0916 | DEER:Res:HVAC_Eff_AC | Annual | 20 | Residential Multi-family | Existing Median Age | Fullerton (El Toro for pre-2014) | SCE | RE-HV-ResAC-lt45kBtuh-15S | None | Residential SEER-rated split Air Conditioners, Size Range: 18 - 45 kBTU/h, SEER = 15 (EER = 12.8), EIR = 0.232, Fan W/CFM = 0.25, one-speed fan | Standard | HV-ResAC | Residencial SEER-rated split Air Conditioners, Size Range: 18 - 65 kBTU/h, SEER = 15 (EER = 12.8), EIR = 0.232, Fan W/CFM = 0.25, one-speed fan | Residencial SEER-rated split Air Conditioners, Size Range: 18 - 45 kBTU/h, SEER = 14 (EER = 12.2), EIR = 0.239, Fan W/CFM = 0.29, one-speed fan | Residential SEER-rated split Air Conditioners, 18-45 kBTU/h; pre-2001: mix of SEER 10 and SEER 13 units with an average SEER = 11.4, one-speed fan; post-2001: SEER = 13 (EER = 11.08), one-speed fan; 2014: SEER = 14 (EER = 12.17), one-speed fan | Measure Definition does not have Energy Impact Qualifiers
RE-HV-ResAC-lt45kBtuh-15S | DEER2020 | D20v1 | 2019-01-12 13:15 | SCE | MFm | Ex | rDXGF | CZ09 | Cap-Tons | 1 | 1130 | None | 0 | 0 | 0 | 74.7 | 0.106 | -0.278 | 0 | 0 | 0 | 12.3 | 0.0187 | -0.146 | DEER:Res:HVAC_Eff_AC | Annual | 20 | Residential Multi-family | Existing Median Age | Burbank-Glendale (Pasadena for pre-2014) | SCE | RE-HV-ResAC-lt45kBtuh-15S | None | Residential SEER-rated split Air Conditioners, Size Range: 18 - 45 kBTU/h, SEER = 15 (EER = 12.8), EIR = 0.232, Fan W/CFM = 0.25, one-speed fan | Standard | HV-ResAC | Residencial SEER-rated split Air Conditioners, Size Range: 18 - 65 kBTU/h, SEER = 15 (EER = 12.8), EIR = 0.232, Fan W/CFM = 0.25, one-speed fan | Residencial SEER-rated split Air Conditioners, Size Range: 18 - 45 kBTU/h, SEER = 14 (EER = 12.2), EIR = 0.239, Fan W/CFM = 0.29, one-speed fan | Residential SEER-rated split Air Conditioners, 18-45 kBTU/h; pre-2001: mix of SEER 10 and SEER 13 units with an average SEER = 11.4, one-speed fan; post-2001: SEER = 13 (EER = 11.08), one-speed fan; 2014: SEER = 14 (EER = 12.17), one-speed fan | Measure Definition does not have Energy Impact Qualifiers
RE-HV-ResAC-lt45kBtuh-15S | DEER2020 | D20v1 | 2019-01-12 13:15 | SCE | MFm | Ex | rDXGF | CZ10 | Cap-Tons | 1 | 1070 | None | 0 | 0 | 0 | 68.3 | 0.0961 | -0.159 | 0 | 0 | 0 | 10.9 | 0.0171 | -0.0847 | DEER:Res:HVAC_Eff_AC | Annual | 20 | Residential Multi-family | Existing Median Age | Riverside | SCE | RE-HV-ResAC-lt45kBtuh-15S | None | Residential SEER-rated split Air Conditioners, Size Range: 18 - 45 kBTU/h, SEER = 15 (EER = 12.8), EIR = 0.232, Fan W/CFM = 0.25, one-speed fan | Standard | HV-ResAC | Residencial SEER-rated split Air Conditioners, Size Range: 18 - 65 kBTU/h, SEER = 15 (EER = 12.8), EIR = 0.232, Fan W/CFM = 0.25, one-speed fan | Residencial SEER-rated split Air Conditioners, Size Range: 18 - 45 kBTU/h, SEER = 14 (EER = 12.2), EIR = 0.239, Fan W/CFM = 0.29, one-speed fan | Residential SEER-rated split Air Conditioners, 18-45 kBTU/h; pre-2001: mix of SEER 10 and SEER 13 units with an average SEER = 11.4, one-speed fan; post-2001: SEER = 13 (EER = 11.08), one-speed fan; 2014: SEER = 14 (EER = 12.17), one-speed fan | Measure Definition does not have Energy Impact Qualifiers
RE-HV-ResAC-lt45kBtuh-15S | DEER2020 | D20v1 | 2019-01-12 13:15 | SCE | MFm | Ex | rDXGF | CZ13 | Cap-Tons | 1 | 1070 | None | 0 | 0 | 0 | 149 | 0.121 | -0.379 | 0 | 0 | 0 | 31.7 | 0.0267 | -0.201 | DEER:Res:HVAC_Eff_AC | Annual | 20 | Residential Multi-family | Existing Median Age | Fresno Area | SCE | RE-HV-ResAC-lt45kBtuh-15S | None | Residential SEER-rated split Air Conditioners, Size Range: 18 - 45 kBTU/h, SEER = 15 (EER = 12.8), EIR = 0.232, Fan W/CFM = 0.25, one-speed fan | Standard | HV-ResAC | Residencial SEER-rated split Air Conditioners, Size Range: 18 - 65 kBTU/h, SEER = 15 (EER = 12.8), EIR = 0.232, Fan W/CFM = 0.25, one-speed fan | Residencial SEER-rated split Air Conditioners, Size Range: 18 - 45 kBTU/h, SEER = 14 (EER = 12.2), EIR = 0.239, Fan W/CFM = 0.29, one-speed fan | Residential SEER-rated split Air Conditioners, 18-45 kBTU/h; pre-2001: mix of SEER 10 and SEER 13 units with an average SEER = 11.4, one-speed fan; post-2001: SEER = 13 (EER = 11.08), one-speed fan; 2014: SEER = 14 (EER = 12.17), one-speed fan | Measure Definition does not have Energy Impact Qualifiers
RE-HV-ResAC-lt45kBtuh-15S | DEER2020 | D20v1 | 2019-01-12 13:15 | SCE | MFm | Ex | rDXGF | CZ14 | Cap-Tons | 1.07 | 1090 | None | 0 | 0 | 0 | 195 | 0.131 | -0.461 | 0 | 0 | 0 | 49.6 | 0.043 | -0.248 | DEER:Res:HVAC_Eff_AC | Annual | 20 | Residential Multi-family | Existing Median Age | Palmdale (China Lake for pre-2014) | SCE | RE-HV-ResAC-lt45kBtuh-15S | None | Residential SEER-rated split Air Conditioners, Size Range: 18 - 45 kBTU/h, SEER = 15 (EER = 12.8), EIR = 0.232, Fan W/CFM = 0.25, one-speed fan | Standard | HV-ResAC | Residencial SEER-rated split Air Conditioners, Size Range: 18 - 65 kBTU/h, SEER = 15 (EER = 12.8), EIR = 0.232, Fan W/CFM = 0.25, one-speed fan | Residencial SEER-rated split Air Conditioners, Size Range: 18 - 45 kBTU/h, SEER = 14 (EER = 12.2), EIR = 0.239, Fan W/CFM = 0.29, one-speed fan | Residential SEER-rated split Air Conditioners, 18-45 kBTU/h; pre-2001: mix of SEER 10 and SEER 13 units with an average SEER = 11.4, one-speed fan; post-2001: SEER = 13 (EER = 11.08), one-speed fan; 2014: SEER = 14 (EER = 12.17), one-speed fan | Measure Definition does not have Energy Impact Qualifiers
RE-HV-ResAC-lt45kBtuh-15S | DEER2020 | D20v1 | 2019-01-12 13:15 | SCE | MFm | Ex | rDXGF | CZ15 | Cap-Tons | 1.16 | 1090 | None | 0 | 0 | 0 | 197 | 0.106 | -0.15 | 0 | 0 | 0 | 33.7 | 0.0192 | -0.0784 | DEER:Res:HVAC_Eff_AC | Annual | 20 | Residential Multi-family | Existing Median Age | Palm Springs-Intl (El Centro for pre-2014) | SCE | RE-HV-ResAC-lt45kBtuh-15S | None | Residential SEER-rated split Air Conditioners, Size Range: 18 - 45 kBTU/h, SEER = 15 (EER = 12.8), EIR = 0.232, Fan W/CFM = 0.25, one-speed fan | Standard | HV-ResAC | Residencial SEER-rated split Air Conditioners, Size Range: 18 - 65 kBTU/h, SEER = 15 (EER = 12.8), EIR = 0.232, Fan W/CFM = 0.25, one-speed fan | Residencial SEER-rated split Air Conditioners, Size Range: 18 - 45 kBTU/h, SEER = 14 (EER = 12.2), EIR = 0.239, Fan W/CFM = 0.29, one-speed fan | Residential SEER-rated split Air Conditioners, 18-45 kBTU/h; pre-2001: mix of SEER 10 and SEER 13 units with an average SEER = 11.4, one-speed fan; post-2001: SEER = 13 (EER = 11.08), one-speed fan; 2014: SEER = 14 (EER = 12.17), one-speed fan | Measure Definition does not have Energy Impact Qualifiers
RE-HV-ResAC-lt45kBtuh-15S | DEER2020 | D20v1 | 2019-01-12 13:15 | SCE | MFm | Ex | rDXGF | CZ16 | Cap-Tons | 1 | 999 | None | 0 | 0 | 0 | 82.1 | 0.0798 | -0.747 | 0 | 0 | 0 | 17.8 | 0.0203 | -0.399 | DEER:Res:HVAC_Eff_AC | Annual | 20 | Residential Multi-family | Existing Median Age | Blue Canyon (Mount Shasta for pre-2014) | SCE | RE-HV-ResAC-lt45kBtuh-15S | None | Residential SEER-rated split Air Conditioners, Size Range: 18 - 45 kBTU/h, SEER = 15 (EER = 12.8), EIR = 0.232, Fan W/CFM = 0.25, one-speed fan | Standard | HV-ResAC | Residencial SEER-rated split Air Conditioners, Size Range: 18 - 65 kBTU/h, SEER = 15 (EER = 12.8), EIR = 0.232, Fan W/CFM = 0.25, one-speed fan | Residencial SEER-rated split Air Conditioners, Size Range: 18 - 45 kBTU/h, SEER = 14 (EER = 12.2), EIR = 0.239, Fan W/CFM = 0.29, one-speed fan | Residential SEER-rated split Air Conditioners, 18-45 kBTU/h; pre-2001: mix of SEER 10 and SEER 13 units with an average SEER = 11.4, one-speed fan; post-2001: SEER = 13 (EER = 11.08), one-speed fan; 2014: SEER = 14 (EER = 12.17), one-speed fan | Measure Definition does not have Energy Impact Qualifiers
RE-HV-ResAC-lt45kBtuh-15S | DEER2020 | D20v1 | 2019-01-12 13:15 | SCE | MFm | Ex | rDXGF | IOU | Cap-Tons | 1.15 | 1180 | None | 0 | 0 | 0 | 54.3 | 0.0761 | -0.208 | 0 | 0 | 0 | 8.1 | 0.0135 | -0.11 | DEER:Res:HVAC_Eff_AC | Annual | 20 | Residential Multi-family | Existing Median Age | IOU Territory | SCE | RE-HV-ResAC-lt45kBtuh-15S | None | Residential SEER-rated split Air Conditioners, Size Range: 18 - 45 kBTU/h, SEER = 15 (EER = 12.8), EIR = 0.232, Fan W/CFM = 0.25, one-speed fan | Standard | HV-ResAC | Residencial SEER-rated split Air Conditioners, Size Range: 18 - 65 kBTU/h, SEER = 15 (EER = 12.8), EIR = 0.232, Fan W/CFM = 0.25, one-speed fan | Residencial SEER-rated split Air Conditioners, Size Range: 18 - 45 kBTU/h, SEER = 14 (EER = 12.2), EIR = 0.239, Fan W/CFM = 0.29, one-speed fan | Residential SEER-rated split Air Conditioners, 18-45 kBTU/h; pre-2001: mix of SEER 10 and SEER 13 units with an average SEER = 11.4, one-speed fan; post-2001: SEER = 13 (EER = 11.08), one-speed fan; 2014: SEER = 14 (EER = 12.17), one-speed fan | Measure Definition does not have Energy Impact Qualifiers
RE-HV-ResAC-lt45kBtuh-15S | DEER2020 | D20v1 | 2019-01-12 13:15 | SCE | MFm | New | rDXGF | IOU | Cap-Tons | 1.15 | 1180 | None | 0 | 0 | 0 | 6.2 | 0.0107 | -0.0647 | 0 | 0 | 0 | 6.2 | 0.0107 | -0.0647 | DEER:Res:HVAC_Eff_AC | Annual | 20 | Residential Multi-family | New Construction | IOU Territory | SCE | RE-HV-ResAC-lt45kBtuh-15S | None | Residential SEER-rated split Air Conditioners, Size Range: 18 - 45 kBTU/h, SEER = 15 (EER = 12.8), EIR = 0.232, Fan W/CFM = 0.25, one-speed fan | Standard | HV-ResAC | Residencial SEER-rated split Air Conditioners, Size Range: 18 - 65 kBTU/h, SEER = 15 (EER = 12.8), EIR = 0.232, Fan W/CFM = 0.25, one-speed fan | Residencial SEER-rated split Air Conditioners, Size Range: 18 - 45 kBTU/h, SEER = 14 (EER = 12.2), EIR = 0.239, Fan W/CFM = 0.29, one-speed fan | Residential SEER-rated split Air Conditioners, 18-45 kBTU/h; pre-2001: mix of SEER 10 and SEER 13 units with an average SEER = 11.4, one-speed fan; post-2001: SEER = 13 (EER = 11.08), one-speed fan; 2014: SEER = 14 (EER = 12.17), one-speed fan | Measure Definition does not have Energy Impact Qualifiers
RE-HV-ResAC-lt45kBtuh-15S | DEER2020 | D20v1 | 2019-01-12 13:15 | SCE | Res | Ex | rDXGF | IOU | Cap-Tons | 2.6 | 1840 | None | 0 | 0 | 0 | 88.5 | 0.118 | -0.33 | 0 | 0 | 0 | 14 | 0.023 | -0.15 | DEER:Res:HVAC_Eff_AC | Annual | 20 | Residential | Existing Median Age | IOU Territory | SCE | RE-HV-ResAC-lt45kBtuh-15S | None | Residential SEER-rated split Air Conditioners, Size Range: 18 - 45 kBTU/h, SEER = 15 (EER = 12.8), EIR = 0.232, Fan W/CFM = 0.25, one-speed fan | Standard | HV-ResAC | Residencial SEER-rated split Air Conditioners, Size Range: 18 - 65 kBTU/h, SEER = 15 (EER = 12.8), EIR = 0.232, Fan W/CFM = 0.25, one-speed fan | Residencial SEER-rated split Air Conditioners, Size Range: 18 - 45 kBTU/h, SEER = 14 (EER = 12.2), EIR = 0.239, Fan W/CFM = 0.29, one-speed fan | Residential SEER-rated split Air Conditioners, 18-45 kBTU/h; pre-2001: mix of SEER 10 and SEER 13 units with an average SEER = 11.4, one-speed fan; post-2001: SEER = 13 (EER = 11.08), one-speed fan; 2014: SEER = 14 (EER = 12.17), one-speed fan | Measure Definition does not have Energy Impact Qualifiers
RE-HV-ResAC-lt45kBtuh-15S | DEER2020 | D20v1 | 2019-01-12 13:15 | SCE | Res | New | rDXGF | IOU | Cap-Tons | 2.5 | 1700 | None | 0 | 0 | 0 | 9.6 | 0.017 | -0.09 | 0 | 0 | 0 | 9.6 | 0.017 | -0.09 | DEER:Res:HVAC_Eff_AC | Annual | 20 | Residential | New Construction | IOU Territory | SCE | RE-HV-ResAC-lt45kBtuh-15S | None | Residential SEER-rated split Air Conditioners, Size Range: 18 - 45 kBTU/h, SEER = 15 (EER = 12.8), EIR = 0.232, Fan W/CFM = 0.25, one-speed fan | Standard | HV-ResAC | Residencial SEER-rated split Air Conditioners, Size Range: 18 - 65 kBTU/h, SEER = 15 (EER = 12.8), EIR = 0.232, Fan W/CFM = 0.25, one-speed fan | Residencial SEER-rated split Air Conditioners, Size Range: 18 - 45 kBTU/h, SEER = 14 (EER = 12.2), EIR = 0.239, Fan W/CFM = 0.29, one-speed fan | Residential SEER-rated split Air Conditioners, 18-45 kBTU/h; pre-2001: mix of SEER 10 and SEER 13 units with an average SEER = 11.4, one-speed fan; post-2001: SEER = 13 (EER = 11.08), one-speed fan; 2014: SEER = 14 (EER = 12.17), one-speed fan | Measure Definition does not have Energy Impact Qualifiers
RE-HV-ResAC-lt45kBtuh-15S | DEER2020 | D20v1 | 2019-01-12 13:15 | SCE | SFm | Ex | rDXGF | CZ05 | Cap-Tons | 3.55 | 2300 | None | 0 | 0 | 0 | 16.4 | 0.0357 | -0.531 | 0 | 0 | 0 | 5.52 | 0.00473 | -0.225 | DEER:Res:HVAC_Eff_AC | Annual | 20 | Residential Single Family | Existing Median Age | Santa Maria Area | SCE | RE-HV-ResAC-lt45kBtuh-15S | None | Residential SEER-rated split Air Conditioners, Size Range: 18 - 45 kBTU/h, SEER = 15 (EER = 12.8), EIR = 0.232, Fan W/CFM = 0.25, one-speed fan | Standard | HV-ResAC | Residencial SEER-rated split Air Conditioners, Size Range: 18 - 65 kBTU/h, SEER = 15 (EER = 12.8), EIR = 0.232, Fan W/CFM = 0.25, one-speed fan | Residencial SEER-rated split Air Conditioners, Size Range: 18 - 45 kBTU/h, SEER = 14 (EER = 12.2), EIR = 0.239, Fan W/CFM = 0.29, one-speed fan | Residential SEER-rated split Air Conditioners, 18-45 kBTU/h; pre-2001: mix of SEER 10 and SEER 13 units with an average SEER = 11.4, one-speed fan; post-2001: SEER = 13 (EER = 11.08), one-speed fan; 2014: SEER = 14 (EER = 12.17), one-speed fan | Measure Definition does not have Energy Impact Qualifiers
RE-HV-ResAC-lt45kBtuh-15S | DEER2020 | D20v1 | 2019-01-12 13:15 | SCE | SFm | Ex | rDXGF | CZ06 | Cap-Tons | 4.01 | 2390 | None | 0 | 0 | 0 | 34.5 | 0.0829 | -0.193 | 0 | 0 | 0 | 3.9 | 0.0136 | -0.0872 | DEER:Res:HVAC_Eff_AC | Annual | 20 | Residential Single Family | Existing Median Age | Torrance (Los Angeles for pre-2014) | SCE | RE-HV-ResAC-lt45kBtuh-15S | None | Residential SEER-rated split Air Conditioners, Size Range: 18 - 45 kBTU/h, SEER = 15 (EER = 12.8), EIR = 0.232, Fan W/CFM = 0.25, one-speed fan | Standard | HV-ResAC | Residencial SEER-rated split Air Conditioners, Size Range: 18 - 65 kBTU/h, SEER = 15 (EER = 12.8), EIR = 0.232, Fan W/CFM = 0.25, one-speed fan | Residencial SEER-rated split Air Conditioners, Size Range: 18 - 45 kBTU/h, SEER = 14 (EER = 12.2), EIR = 0.239, Fan W/CFM = 0.29, one-speed fan | Residential SEER-rated split Air Conditioners, 18-45 kBTU/h; pre-2001: mix of SEER 10 and SEER 13 units with an average SEER = 11.4, one-speed fan; post-2001: SEER = 13 (EER = 11.08), one-speed fan; 2014: SEER = 14 (EER = 12.17), one-speed fan | Measure Definition does not have Energy Impact Qualifiers
RE-HV-ResAC-lt45kBtuh-15S | DEER2020 | D20v1 | 2019-01-12 13:15 | SCE | SFm | Ex | rDXGF | CZ08 | Cap-Tons | 3.77 | 2390 | None | 0 | 0 | 0 | 82.4 | 0.0997 | -0.171 | 0 | 0 | 0 | 9.35 | 0.0198 | -0.0778 | DEER:Res:HVAC_Eff_AC | Annual | 20 | Residential Single Family | Existing Median Age | Fullerton (El Toro for pre-2014) | SCE | RE-HV-ResAC-lt45kBtuh-15S | None | Residential SEER-rated split Air Conditioners, Size Range: 18 - 45 kBTU/h, SEER = 15 (EER = 12.8), EIR = 0.232, Fan W/CFM = 0.25, one-speed fan | Standard | HV-ResAC | Residencial SEER-rated split Air Conditioners, Size Range: 18 - 65 kBTU/h, SEER = 15 (EER = 12.8), EIR = 0.232, Fan W/CFM = 0.25, one-speed fan | Residencial SEER-rated split Air Conditioners, Size Range: 18 - 45 kBTU/h, SEER = 14 (EER = 12.2), EIR = 0.239, Fan W/CFM = 0.29, one-speed fan | Residential SEER-rated split Air Conditioners, 18-45 kBTU/h; pre-2001: mix of SEER 10 and SEER 13 units with an average SEER = 11.4, one-speed fan; post-2001: SEER = 13 (EER = 11.08), one-speed fan; 2014: SEER = 14 (EER = 12.17), one-speed fan | Measure Definition does not have Energy Impact Qualifiers
RE-HV-ResAC-lt45kBtuh-15S | DEER2020 | D20v1 | 2019-01-12 13:15 | SCE | SFm | Ex | rDXGF | CZ09 | Cap-Tons | 3.37 | 2420 | None | 0 | 0 | 0 | 89.6 | 0.145 | -0.322 | 0 | 0 | 0 | 13.6 | 0.0274 | -0.144 | DEER:Res:HVAC_Eff_AC | Annual | 20 | Residential Single Family | Existing Median Age | Burbank-Glendale (Pasadena for pre-2014) | SCE | RE-HV-ResAC-lt45kBtuh-15S | None | Residential SEER-rated split Air Conditioners, Size Range: 18 - 45 kBTU/h, SEER = 15 (EER = 12.8), EIR = 0.232, Fan W/CFM = 0.25, one-speed fan | Standard | HV-ResAC | Residencial SEER-rated split Air Conditioners, Size Range: 18 - 65 kBTU/h, SEER = 15 (EER = 12.8), EIR = 0.232, Fan W/CFM = 0.25, one-speed fan | Residencial SEER-rated split Air Conditioners, Size Range: 18 - 45 kBTU/h, SEER = 14 (EER = 12.2), EIR = 0.239, Fan W/CFM = 0.29, one-speed fan | Residential SEER-rated split Air Conditioners, 18-45 kBTU/h; pre-2001: mix of SEER 10 and SEER 13 units with an average SEER = 11.4, one-speed fan; post-2001: SEER = 13 (EER = 11.08), one-speed fan; 2014: SEER = 14 (EER = 12.17), one-speed fan | Measure Definition does not have Energy Impact Qualifiers
RE-HV-ResAC-lt45kBtuh-15S | DEER2020 | D20v1 | 2019-01-12 13:15 | SCE | SFm | Ex | rDXGF | CZ10 | Cap-Tons | 2.53 | 1950 | None | 0 | 0 | 0 | 114 | 0.157 | -0.495 | 0 | 0 | 0 | 20.2 | 0.0333 | -0.232 | DEER:Res:HVAC_Eff_AC | Annual | 20 | Residential Single Family | Existing Median Age | Riverside | SCE | RE-HV-ResAC-lt45kBtuh-15S | None | Residential SEER-rated split Air Conditioners, Size Range: 18 - 45 kBTU/h, SEER = 15 (EER = 12.8), EIR = 0.232, Fan W/CFM = 0.25, one-speed fan | Standard | HV-ResAC | Residencial SEER-rated split Air Conditioners, Size Range: 18 - 65 kBTU/h, SEER = 15 (EER = 12.8), EIR = 0.232, Fan W/CFM = 0.25, one-speed fan | Residencial SEER-rated split Air Conditioners, Size Range: 18 - 45 kBTU/h, SEER = 14 (EER = 12.2), EIR = 0.239, Fan W/CFM = 0.29, one-speed fan | Residential SEER-rated split Air Conditioners, 18-45 kBTU/h; pre-2001: mix of SEER 10 and SEER 13 units with an average SEER = 11.4, one-speed fan; post-2001: SEER = 13 (EER = 11.08), one-speed fan; 2014: SEER = 14 (EER = 12.17), one-speed fan | Measure Definition does not have Energy Impact Qualifiers
RE-HV-ResAC-lt45kBtuh-15S | DEER2020 | D20v1 | 2019-01-12 13:15 | SCE | SFm | Ex | rDXGF | CZ13 | Cap-Tons | 2.55 | 1950 | None | 0 | 0 | 0 | 138 | 0.132 | -0.509 | 0 | 0 | 0 | 25 | 0.0236 | -0.237 | DEER:Res:HVAC_Eff_AC | Annual | 20 | Residential Single Family | Existing Median Age | Fresno Area | SCE | RE-HV-ResAC-lt45kBtuh-15S | None | Residential SEER-rated split Air Conditioners, Size Range: 18 - 45 kBTU/h, SEER = 15 (EER = 12.8), EIR = 0.232, Fan W/CFM = 0.25, one-speed fan | Standard | HV-ResAC | Residencial SEER-rated split Air Conditioners, Size Range: 18 - 65 kBTU/h, SEER = 15 (EER = 12.8), EIR = 0.232, Fan W/CFM = 0.25, one-speed fan | Residencial SEER-rated split Air Conditioners, Size Range: 18 - 45 kBTU/h, SEER = 14 (EER = 12.2), EIR = 0.239, Fan W/CFM = 0.29, one-speed fan | Residential SEER-rated split Air Conditioners, 18-45 kBTU/h; pre-2001: mix of SEER 10 and SEER 13 units with an average SEER = 11.4, one-speed fan; post-2001: SEER = 13 (EER = 11.08), one-speed fan; 2014: SEER = 14 (EER = 12.17), one-speed fan | Measure Definition does not have Energy Impact Qualifiers
RE-HV-ResAC-lt45kBtuh-15S | DEER2020 | D20v1 | 2019-01-12 13:15 | SCE | SFm | Ex | rDXGF | CZ14 | Cap-Tons | 3.16 | 2160 | None | 0 | 0 | 0 | 208 | 0.167 | -0.494 | 0 | 0 | 0 | 40.5 | 0.0482 | -0.219 | DEER:Res:HVAC_Eff_AC | Annual | 20 | Residential Single Family | Existing Median Age | Palmdale (China Lake for pre-2014) | SCE | RE-HV-ResAC-lt45kBtuh-15S | None | Residential SEER-rated split Air Conditioners, Size Range: 18 - 45 kBTU/h, SEER = 15 (EER = 12.8), EIR = 0.232, Fan W/CFM = 0.25, one-speed fan | Standard | HV-ResAC | Residencial SEER-rated split Air Conditioners, Size Range: 18 - 65 kBTU/h, SEER = 15 (EER = 12.8), EIR = 0.232, Fan W/CFM = 0.25, one-speed fan | Residencial SEER-rated split Air Conditioners, Size Range: 18 - 45 kBTU/h, SEER = 14 (EER = 12.2), EIR = 0.239, Fan W/CFM = 0.29, one-speed fan | Residential SEER-rated split Air Conditioners, 18-45 kBTU/h; pre-2001: mix of SEER 10 and SEER 13 units with an average SEER = 11.4, one-speed fan; post-2001: SEER = 13 (EER = 11.08), one-speed fan; 2014: SEER = 14 (EER = 12.17), one-speed fan | Measure Definition does not have Energy Impact Qualifiers
RE-HV-ResAC-lt45kBtuh-15S | DEER2020 | D20v1 | 2019-01-12 13:15 | SCE | SFm | Ex | rDXGF | CZ15 | Cap-Tons | 3.4 | 2160 | None | 0 | 0 | 0 | 204 | 0.126 | -0.216 | 0 | 0 | 0 | 22.6 | 0.0162 | -0.0908 | DEER:Res:HVAC_Eff_AC | Annual | 20 | Residential Single Family | Existing Median Age | Palm Springs-Intl (El Centro for pre-2014) | SCE | RE-HV-ResAC-lt45kBtuh-15S | None | Residential SEER-rated split Air Conditioners, Size Range: 18 - 45 kBTU/h, SEER = 15 (EER = 12.8), EIR = 0.232, Fan W/CFM = 0.25, one-speed fan | Standard | HV-ResAC | Residencial SEER-rated split Air Conditioners, Size Range: 18 - 65 kBTU/h, SEER = 15 (EER = 12.8), EIR = 0.232, Fan W/CFM = 0.25, one-speed fan | Residencial SEER-rated split Air Conditioners, Size Range: 18 - 45 kBTU/h, SEER = 14 (EER = 12.2), EIR = 0.239, Fan W/CFM = 0.29, one-speed fan | Residential SEER-rated split Air Conditioners, 18-45 kBTU/h; pre-2001: mix of SEER 10 and SEER 13 units with an average SEER = 11.4, one-speed fan; post-2001: SEER = 13 (EER = 11.08), one-speed fan; 2014: SEER = 14 (EER = 12.17), one-speed fan | Measure Definition does not have Energy Impact Qualifiers
RE-HV-ResAC-lt45kBtuh-15S | DEER2020 | D20v1 | 2019-01-12 13:15 | SCE | SFm | Ex | rDXGF | CZ16 | Cap-Tons | 3.61 | 2300 | None | 0 | 0 | 0 | 25.2 | 0.0478 | -0.407 | 0 | 0 | 0 | 5.16 | 0.0073 | -0.17 | DEER:Res:HVAC_Eff_AC | Annual | 20 | Residential Single Family | Existing Median Age | Blue Canyon (Mount Shasta for pre-2014) | SCE | RE-HV-ResAC-lt45kBtuh-15S | None | Residential SEER-rated split Air Conditioners, Size Range: 18 - 45 kBTU/h, SEER = 15 (EER = 12.8), EIR = 0.232, Fan W/CFM = 0.25, one-speed fan | Standard | HV-ResAC | Residencial SEER-rated split Air Conditioners, Size Range: 18 - 65 kBTU/h, SEER = 15 (EER = 12.8), EIR = 0.232, Fan W/CFM = 0.25, one-speed fan | Residencial SEER-rated split Air Conditioners, Size Range: 18 - 45 kBTU/h, SEER = 14 (EER = 12.2), EIR = 0.239, Fan W/CFM = 0.29, one-speed fan | Residential SEER-rated split Air Conditioners, 18-45 kBTU/h; pre-2001: mix of SEER 10 and SEER 13 units with an average SEER = 11.4, one-speed fan; post-2001: SEER = 13 (EER = 11.08), one-speed fan; 2014: SEER = 14 (EER = 12.17), one-speed fan | Measure Definition does not have Energy Impact Qualifiers
RE-HV-ResAC-lt45kBtuh-15S | DEER2020 | D20v1 | 2019-01-12 13:15 | SCE | SFm | Ex | rDXGF | IOU | Cap-Tons | 3.1 | 2160 | None | 0 | 0 | 0 | 101 | 0.133 | -0.381 | 0 | 0 | 0 | 16.7 | 0.0274 | -0.175 | DEER:Res:HVAC_Eff_AC | Annual | 20 | Residential Single Family | Existing Median Age | IOU Territory | SCE | RE-HV-ResAC-lt45kBtuh-15S | None | Residential SEER-rated split Air Conditioners, Size Range: 18 - 45 kBTU/h, SEER = 15 (EER = 12.8), EIR = 0.232, Fan W/CFM = 0.25, one-speed fan | Standard | HV-ResAC | Residencial SEER-rated split Air Conditioners, Size Range: 18 - 65 kBTU/h, SEER = 15 (EER = 12.8), EIR = 0.232, Fan W/CFM = 0.25, one-speed fan | Residencial SEER-rated split Air Conditioners, Size Range: 18 - 45 kBTU/h, SEER = 14 (EER = 12.2), EIR = 0.239, Fan W/CFM = 0.29, one-speed fan | Residential SEER-rated split Air Conditioners, 18-45 kBTU/h; pre-2001: mix of SEER 10 and SEER 13 units with an average SEER = 11.4, one-speed fan; post-2001: SEER = 13 (EER = 11.08), one-speed fan; 2014: SEER = 14 (EER = 12.17), one-speed fan | Measure Definition does not have Energy Impact Qualifiers
RE-HV-ResAC-lt45kBtuh-15S | DEER2020 | D20v1 | 2019-01-12 13:15 | SCE | SFm | New | rDXGF | IOU | Cap-Tons | 3.1 | 2160 | None | 0 | 0 | 0 | 11.2 | 0.0215 | -0.113 | 0 | 0 | 0 | 11.2 | 0.0215 | -0.113 | DEER:Res:HVAC_Eff_AC | Annual | 20 | Residential Single Family | New Construction | IOU Territory | SCE | RE-HV-ResAC-lt45kBtuh-15S | None | Residential SEER-rated split Air Conditioners, Size Range: 18 - 45 kBTU/h, SEER = 15 (EER = 12.8), EIR = 0.232, Fan W/CFM = 0.25, one-speed fan | Standard | HV-ResAC | Residencial SEER-rated split Air Conditioners, Size Range: 18 - 65 kBTU/h, SEER = 15 (EER = 12.8), EIR = 0.232, Fan W/CFM = 0.25, one-speed fan | Residencial SEER-rated split Air Conditioners, Size Range: 18 - 45 kBTU/h, SEER = 14 (EER = 12.2), EIR = 0.239, Fan W/CFM = 0.29, one-speed fan | Residential SEER-rated split Air Conditioners, 18-45 kBTU/h; pre-2001: mix of SEER 10 and SEER 13 units with an average SEER = 11.4, one-speed fan; post-2001: SEER = 13 (EER = 11.08), one-speed fan; 2014: SEER = 14 (EER = 12.17), one-speed fan | Measure Definition does not have Energy Impact Qualifiers
RE-HV-ResAC-lt45kBtuh-15S | DEER2020 | D20v1 | 2019-01-12 13:15 | SCG | DMo | Ex | rDXGF | CZ05 | Cap-Tons | 3.5 | 1240 | None | 0 | 0 | 0 | 18.8 | 0.0444 | -0.516 | 0 | 0 | 0 | 4.62 | 0.00466 | -0.157 | DEER:Res:HVAC_Eff_AC | Annual | 20 | Residential Mobile Home | Existing Median Age | Santa Maria Area | SCG | RE-HV-ResAC-lt45kBtuh-15S | None | Residential SEER-rated split Air Conditioners, Size Range: 18 - 45 kBTU/h, SEER = 15 (EER = 12.8), EIR = 0.232, Fan W/CFM = 0.25, one-speed fan | Standard | HV-ResAC | Residencial SEER-rated split Air Conditioners, Size Range: 18 - 65 kBTU/h, SEER = 15 (EER = 12.8), EIR = 0.232, Fan W/CFM = 0.25, one-speed fan | Residencial SEER-rated split Air Conditioners, Size Range: 18 - 45 kBTU/h, SEER = 14 (EER = 12.2), EIR = 0.239, Fan W/CFM = 0.29, one-speed fan | Residential SEER-rated split Air Conditioners, 18-45 kBTU/h; pre-2001: mix of SEER 10 and SEER 13 units with an average SEER = 11.4, one-speed fan; post-2001: SEER = 13 (EER = 11.08), one-speed fan; 2014: SEER = 14 (EER = 12.17), one-speed fan | Measure Definition does not have Energy Impact Qualifiers
RE-HV-ResAC-lt45kBtuh-15S | DEER2020 | D20v1 | 2019-01-12 13:15 | SCG | DMo | Ex | rDXGF | CZ06 | Cap-Tons | 3.5 | 1240 | None | 0 | 0 | 0 | 54.3 | 0.0915 | -0.23 | 0 | 0 | 0 | 4.32 | 0.0123 | -0.0696 | DEER:Res:HVAC_Eff_AC | Annual | 20 | Residential Mobile Home | Existing Median Age | Torrance (Los Angeles for pre-2014) | SCG | RE-HV-ResAC-lt45kBtuh-15S | None | Residential SEER-rated split Air Conditioners, Size Range: 18 - 45 kBTU/h, SEER = 15 (EER = 12.8), EIR = 0.232, Fan W/CFM = 0.25, one-speed fan | Standard | HV-ResAC | Residencial SEER-rated split Air Conditioners, Size Range: 18 - 65 kBTU/h, SEER = 15 (EER = 12.8), EIR = 0.232, Fan W/CFM = 0.25, one-speed fan | Residencial SEER-rated split Air Conditioners, Size Range: 18 - 45 kBTU/h, SEER = 14 (EER = 12.2), EIR = 0.239, Fan W/CFM = 0.29, one-speed fan | Residential SEER-rated split Air Conditioners, 18-45 kBTU/h; pre-2001: mix of SEER 10 and SEER 13 units with an average SEER = 11.4, one-speed fan; post-2001: SEER = 13 (EER = 11.08), one-speed fan; 2014: SEER = 14 (EER = 12.17), one-speed fan | Measure Definition does not have Energy Impact Qualifiers
RE-HV-ResAC-lt45kBtuh-15S | DEER2020 | D20v1 | 2019-01-12 13:15 | SCG | DMo | Ex | rDXGF | CZ08 | Cap-Tons | 3.5 | 1240 | None | 0 | 0 | 0 | 84.2 | 0.0953 | -0.196 | 0 | 0 | 0 | 7.2 | 0.0123 | -0.0611 | DEER:Res:HVAC_Eff_AC | Annual | 20 | Residential Mobile Home | Existing Median Age | Fullerton (El Toro for pre-2014) | SCG | RE-HV-ResAC-lt45kBtuh-15S | None | Residential SEER-rated split Air Conditioners, Size Range: 18 - 45 kBTU/h, SEER = 15 (EER = 12.8), EIR = 0.232, Fan W/CFM = 0.25, one-speed fan | Standard | HV-ResAC | Residencial SEER-rated split Air Conditioners, Size Range: 18 - 65 kBTU/h, SEER = 15 (EER = 12.8), EIR = 0.232, Fan W/CFM = 0.25, one-speed fan | Residencial SEER-rated split Air Conditioners, Size Range: 18 - 45 kBTU/h, SEER = 14 (EER = 12.2), EIR = 0.239, Fan W/CFM = 0.29, one-speed fan | Residential SEER-rated split Air Conditioners, 18-45 kBTU/h; pre-2001: mix of SEER 10 and SEER 13 units with an average SEER = 11.4, one-speed fan; post-2001: SEER = 13 (EER = 11.08), one-speed fan; 2014: SEER = 14 (EER = 12.17), one-speed fan | Measure Definition does not have Energy Impact Qualifiers
RE-HV-ResAC-lt45kBtuh-15S | DEER2020 | D20v1 | 2019-01-12 13:15 | SCG | DMo | Ex | rDXGF | CZ09 | Cap-Tons | 3.5 | 1240 | None | 0 | 0 | 0 | 91.3 | 0.138 | -0.275 | 0 | 0 | 0 | 9.52 | 0.0169 | -0.0857 | DEER:Res:HVAC_Eff_AC | Annual | 20 | Residential Mobile Home | Existing Median Age | Burbank-Glendale (Pasadena for pre-2014) | SCG | RE-HV-ResAC-lt45kBtuh-15S | None | Residential SEER-rated split Air Conditioners, Size Range: 18 - 45 kBTU/h, SEER = 15 (EER = 12.8), EIR = 0.232, Fan W/CFM = 0.25, one-speed fan | Standard | HV-ResAC | Residencial SEER-rated split Air Conditioners, Size Range: 18 - 65 kBTU/h, SEER = 15 (EER = 12.8), EIR = 0.232, Fan W/CFM = 0.25, one-speed fan | Residencial SEER-rated split Air Conditioners, Size Range: 18 - 45 kBTU/h, SEER = 14 (EER = 12.2), EIR = 0.239, Fan W/CFM = 0.29, one-speed fan | Residential SEER-rated split Air Conditioners, 18-45 kBTU/h; pre-2001: mix of SEER 10 and SEER 13 units with an average SEER = 11.4, one-speed fan; post-2001: SEER = 13 (EER = 11.08), one-speed fan; 2014: SEER = 14 (EER = 12.17), one-speed fan | Measure Definition does not have Energy Impact Qualifiers
RE-HV-ResAC-lt45kBtuh-15S | DEER2020 | D20v1 | 2019-01-12 13:15 | SCG | DMo | Ex | rDXGF | CZ10 | Cap-Tons | 3.5 | 1240 | None | 0 | 0 | 0 | 129 | 0.156 | -0.246 | 0 | 0 | 0 | 15.6 | 0.0225 | -0.0753 | DEER:Res:HVAC_Eff_AC | Annual | 20 | Residential Mobile Home | Existing Median Age | Riverside | SCG | RE-HV-ResAC-lt45kBtuh-15S | None | Residential SEER-rated split Air Conditioners, Size Range: 18 - 45 kBTU/h, SEER = 15 (EER = 12.8), EIR = 0.232, Fan W/CFM = 0.25, one-speed fan | Standard | HV-ResAC | Residencial SEER-rated split Air Conditioners, Size Range: 18 - 65 kBTU/h, SEER = 15 (EER = 12.8), EIR = 0.232, Fan W/CFM = 0.25, one-speed fan | Residencial SEER-rated split Air Conditioners, Size Range: 18 - 45 kBTU/h, SEER = 14 (EER = 12.2), EIR = 0.239, Fan W/CFM = 0.29, one-speed fan | Residential SEER-rated split Air Conditioners, 18-45 kBTU/h; pre-2001: mix of SEER 10 and SEER 13 units with an average SEER = 11.4, one-speed fan; post-2001: SEER = 13 (EER = 11.08), one-speed fan; 2014: SEER = 14 (EER = 12.17), one-speed fan | Measure Definition does not have Energy Impact Qualifiers
RE-HV-ResAC-lt45kBtuh-15S | DEER2020 | D20v1 | 2019-01-12 13:15 | SCG | DMo | Ex | rDXGF | CZ15 | Cap-Tons | 3.5 | 1240 | None | 0 | 0 | 0 | 270 | 0.166 | -0.153 | 0 | 0 | 0 | 23.7 | 0.0157 | -0.0448 | DEER:Res:HVAC_Eff_AC | Annual | 20 | Residential Mobile Home | Existing Median Age | Palm Springs-Intl (El Centro for pre-2014) | SCG | RE-HV-ResAC-lt45kBtuh-15S | None | Residential SEER-rated split Air Conditioners, Size Range: 18 - 45 kBTU/h, SEER = 15 (EER = 12.8), EIR = 0.232, Fan W/CFM = 0.25, one-speed fan | Standard | HV-ResAC | Residencial SEER-rated split Air Conditioners, Size Range: 18 - 65 kBTU/h, SEER = 15 (EER = 12.8), EIR = 0.232, Fan W/CFM = 0.25, one-speed fan | Residencial SEER-rated split Air Conditioners, Size Range: 18 - 45 kBTU/h, SEER = 14 (EER = 12.2), EIR = 0.239, Fan W/CFM = 0.29, one-speed fan | Residential SEER-rated split Air Conditioners, 18-45 kBTU/h; pre-2001: mix of SEER 10 and SEER 13 units with an average SEER = 11.4, one-speed fan; post-2001: SEER = 13 (EER = 11.08), one-speed fan; 2014: SEER = 14 (EER = 12.17), one-speed fan | Measure Definition does not have Energy Impact Qualifiers
RE-HV-ResAC-lt45kBtuh-15S | DEER2020 | D20v1 | 2019-01-12 13:15 | SCG | DMo | Ex | rDXGF | CZ16 | Cap-Tons | 3.5 | 1240 | None | 0 | 0 | 0 | 56.5 | 0.0848 | -0.545 | 0 | 0 | 0 | 7 | 0.0135 | -0.166 | DEER:Res:HVAC_Eff_AC | Annual | 20 | Residential Mobile Home | Existing Median Age | Blue Canyon (Mount Shasta for pre-2014) | SCG | RE-HV-ResAC-lt45kBtuh-15S | None | Residential SEER-rated split Air Conditioners, Size Range: 18 - 45 kBTU/h, SEER = 15 (EER = 12.8), EIR = 0.232, Fan W/CFM = 0.25, one-speed fan | Standard | HV-ResAC | Residencial SEER-rated split Air Conditioners, Size Range: 18 - 65 kBTU/h, SEER = 15 (EER = 12.8), EIR = 0.232, Fan W/CFM = 0.25, one-speed fan | Residencial SEER-rated split Air Conditioners, Size Range: 18 - 45 kBTU/h, SEER = 14 (EER = 12.2), EIR = 0.239, Fan W/CFM = 0.29, one-speed fan | Residential SEER-rated split Air Conditioners, 18-45 kBTU/h; pre-2001: mix of SEER 10 and SEER 13 units with an average SEER = 11.4, one-speed fan; post-2001: SEER = 13 (EER = 11.08), one-speed fan; 2014: SEER = 14 (EER = 12.17), one-speed fan | Measure Definition does not have Energy Impact Qualifiers
RE-HV-ResAC-lt45kBtuh-15S | DEER2020 | D20v1 | 2019-01-12 13:15 | SCG | DMo | Ex | rDXGF | IOU | Cap-Tons | 3.5 | 1240 | None | 0 | 0 | 0 | 74.9 | 0.104 | -0.258 | 0 | 0 | 0 | 6.93 | 0.0134 | -0.0786 | DEER:Res:HVAC_Eff_AC | Annual | 20 | Residential Mobile Home | Existing Median Age | IOU Territory | SCG | RE-HV-ResAC-lt45kBtuh-15S | None | Residential SEER-rated split Air Conditioners, Size Range: 18 - 45 kBTU/h, SEER = 15 (EER = 12.8), EIR = 0.232, Fan W/CFM = 0.25, one-speed fan | Standard | HV-ResAC | Residencial SEER-rated split Air Conditioners, Size Range: 18 - 65 kBTU/h, SEER = 15 (EER = 12.8), EIR = 0.232, Fan W/CFM = 0.25, one-speed fan | Residencial SEER-rated split Air Conditioners, Size Range: 18 - 45 kBTU/h, SEER = 14 (EER = 12.2), EIR = 0.239, Fan W/CFM = 0.29, one-speed fan | Residential SEER-rated split Air Conditioners, 18-45 kBTU/h; pre-2001: mix of SEER 10 and SEER 13 units with an average SEER = 11.4, one-speed fan; post-2001: SEER = 13 (EER = 11.08), one-speed fan; 2014: SEER = 14 (EER = 12.17), one-speed fan | Measure Definition does not have Energy Impact Qualifiers
RE-HV-ResAC-lt45kBtuh-15S | DEER2020 | D20v1 | 2019-01-12 13:15 | SCG | DMo | New | rDXGF | IOU | Cap-Tons | 3.5 | 1240 | None | 0 | 0 | 0 | 8.89 | 0.0156 | -0.0673 | 0 | 0 | 0 | 8.89 | 0.0156 | -0.0673 | DEER:Res:HVAC_Eff_AC | Annual | 20 | Residential Mobile Home | New Construction | IOU Territory | SCG | RE-HV-ResAC-lt45kBtuh-15S | None | Residential SEER-rated split Air Conditioners, Size Range: 18 - 45 kBTU/h, SEER = 15 (EER = 12.8), EIR = 0.232, Fan W/CFM = 0.25, one-speed fan | Standard | HV-ResAC | Residencial SEER-rated split Air Conditioners, Size Range: 18 - 65 kBTU/h, SEER = 15 (EER = 12.8), EIR = 0.232, Fan W/CFM = 0.25, one-speed fan | Residencial SEER-rated split Air Conditioners, Size Range: 18 - 45 kBTU/h, SEER = 14 (EER = 12.2), EIR = 0.239, Fan W/CFM = 0.29, one-speed fan | Residential SEER-rated split Air Conditioners, 18-45 kBTU/h; pre-2001: mix of SEER 10 and SEER 13 units with an average SEER = 11.4, one-speed fan; post-2001: SEER = 13 (EER = 11.08), one-speed fan; 2014: SEER = 14 (EER = 12.17), one-speed fan | Measure Definition does not have Energy Impact Qualifiers
RE-HV-ResAC-lt45kBtuh-15S | DEER2020 | D20v1 | 2019-01-12 13:15 | SCG | MFm | Ex | rDXGF | CZ06 | Cap-Tons | 1.28 | 1210 | None | 0 | 0 | 0 | 25.9 | 0.0559 | -0.176 | 0 | 0 | 0 | 3.48 | 0.00934 | -0.0951 | DEER:Res:HVAC_Eff_AC | Annual | 20 | Residential Multi-family | Existing Median Age | Torrance (Los Angeles for pre-2014) | SCG | RE-HV-ResAC-lt45kBtuh-15S | None | Residential SEER-rated split Air Conditioners, Size Range: 18 - 45 kBTU/h, SEER = 15 (EER = 12.8), EIR = 0.232, Fan W/CFM = 0.25, one-speed fan | Standard | HV-ResAC | Residencial SEER-rated split Air Conditioners, Size Range: 18 - 65 kBTU/h, SEER = 15 (EER = 12.8), EIR = 0.232, Fan W/CFM = 0.25, one-speed fan | Residencial SEER-rated split Air Conditioners, Size Range: 18 - 45 kBTU/h, SEER = 14 (EER = 12.2), EIR = 0.239, Fan W/CFM = 0.29, one-speed fan | Residential SEER-rated split Air Conditioners, 18-45 kBTU/h; pre-2001: mix of SEER 10 and SEER 13 units with an average SEER = 11.4, one-speed fan; post-2001: SEER = 13 (EER = 11.08), one-speed fan; 2014: SEER = 14 (EER = 12.17), one-speed fan | Measure Definition does not have Energy Impact Qualifiers
RE-HV-ResAC-lt45kBtuh-15S | DEER2020 | D20v1 | 2019-01-12 13:15 | SCG | MFm | Ex | rDXGF | CZ08 | Cap-Tons | 1.19 | 1210 | None | 0 | 0 | 0 | 58.9 | 0.0658 | -0.173 | 0 | 0 | 0 | 7.91 | 0.0123 | -0.0916 | DEER:Res:HVAC_Eff_AC | Annual | 20 | Residential Multi-family | Existing Median Age | Fullerton (El Toro for pre-2014) | SCG | RE-HV-ResAC-lt45kBtuh-15S | None | Residential SEER-rated split Air Conditioners, Size Range: 18 - 45 kBTU/h, SEER = 15 (EER = 12.8), EIR = 0.232, Fan W/CFM = 0.25, one-speed fan | Standard | HV-ResAC | Residencial SEER-rated split Air Conditioners, Size Range: 18 - 65 kBTU/h, SEER = 15 (EER = 12.8), EIR = 0.232, Fan W/CFM = 0.25, one-speed fan | Residencial SEER-rated split Air Conditioners, Size Range: 18 - 45 kBTU/h, SEER = 14 (EER = 12.2), EIR = 0.239, Fan W/CFM = 0.29, one-speed fan | Residential SEER-rated split Air Conditioners, 18-45 kBTU/h; pre-2001: mix of SEER 10 and SEER 13 units with an average SEER = 11.4, one-speed fan; post-2001: SEER = 13 (EER = 11.08), one-speed fan; 2014: SEER = 14 (EER = 12.17), one-speed fan | Measure Definition does not have Energy Impact Qualifiers
RE-HV-ResAC-lt45kBtuh-15S | DEER2020 | D20v1 | 2019-01-12 13:15 | SCG | MFm | Ex | rDXGF | CZ09 | Cap-Tons | 1 | 1130 | None | 0 | 0 | 0 | 74.7 | 0.106 | -0.278 | 0 | 0 | 0 | 12.3 | 0.0187 | -0.146 | DEER:Res:HVAC_Eff_AC | Annual | 20 | Residential Multi-family | Existing Median Age | Burbank-Glendale (Pasadena for pre-2014) | SCG | RE-HV-ResAC-lt45kBtuh-15S | None | Residential SEER-rated split Air Conditioners, Size Range: 18 - 45 kBTU/h, SEER = 15 (EER = 12.8), EIR = 0.232, Fan W/CFM = 0.25, one-speed fan | Standard | HV-ResAC | Residencial SEER-rated split Air Conditioners, Size Range: 18 - 65 kBTU/h, SEER = 15 (EER = 12.8), EIR = 0.232, Fan W/CFM = 0.25, one-speed fan | Residencial SEER-rated split Air Conditioners, Size Range: 18 - 45 kBTU/h, SEER = 14 (EER = 12.2), EIR = 0.239, Fan W/CFM = 0.29, one-speed fan | Residential SEER-rated split Air Conditioners, 18-45 kBTU/h; pre-2001: mix of SEER 10 and SEER 13 units with an average SEER = 11.4, one-speed fan; post-2001: SEER = 13 (EER = 11.08), one-speed fan; 2014: SEER = 14 (EER = 12.17), one-speed fan | Measure Definition does not have Energy Impact Qualifiers
RE-HV-ResAC-lt45kBtuh-15S | DEER2020 | D20v1 | 2019-01-12 13:15 | SCG | MFm | Ex | rDXGF | CZ10 | Cap-Tons | 1 | 1070 | None | 0 | 0 | 0 | 68.3 | 0.0961 | -0.159 | 0 | 0 | 0 | 10.9 | 0.0171 | -0.0847 | DEER:Res:HVAC_Eff_AC | Annual | 20 | Residential Multi-family | Existing Median Age | Riverside | SCG | RE-HV-ResAC-lt45kBtuh-15S | None | Residential SEER-rated split Air Conditioners, Size Range: 18 - 45 kBTU/h, SEER = 15 (EER = 12.8), EIR = 0.232, Fan W/CFM = 0.25, one-speed fan | Standard | HV-ResAC | Residencial SEER-rated split Air Conditioners, Size Range: 18 - 65 kBTU/h, SEER = 15 (EER = 12.8), EIR = 0.232, Fan W/CFM = 0.25, one-speed fan | Residencial SEER-rated split Air Conditioners, Size Range: 18 - 45 kBTU/h, SEER = 14 (EER = 12.2), EIR = 0.239, Fan W/CFM = 0.29, one-speed fan | Residential SEER-rated split Air Conditioners, 18-45 kBTU/h; pre-2001: mix of SEER 10 and SEER 13 units with an average SEER = 11.4, one-speed fan; post-2001: SEER = 13 (EER = 11.08), one-speed fan; 2014: SEER = 14 (EER = 12.17), one-speed fan | Measure Definition does not have Energy Impact Qualifiers
RE-HV-ResAC-lt45kBtuh-15S | DEER2020 | D20v1 | 2019-01-12 13:15 | SCG | MFm | Ex | rDXGF | CZ13 | Cap-Tons | 1 | 1070 | None | 0 | 0 | 0 | 149 | 0.121 | -0.379 | 0 | 0 | 0 | 31.7 | 0.0267 | -0.201 | DEER:Res:HVAC_Eff_AC | Annual | 20 | Residential Multi-family | Existing Median Age | Fresno Area | SCG | RE-HV-ResAC-lt45kBtuh-15S | None | Residential SEER-rated split Air Conditioners, Size Range: 18 - 45 kBTU/h, SEER = 15 (EER = 12.8), EIR = 0.232, Fan W/CFM = 0.25, one-speed fan | Standard | HV-ResAC | Residencial SEER-rated split Air Conditioners, Size Range: 18 - 65 kBTU/h, SEER = 15 (EER = 12.8), EIR = 0.232, Fan W/CFM = 0.25, one-speed fan | Residencial SEER-rated split Air Conditioners, Size Range: 18 - 45 kBTU/h, SEER = 14 (EER = 12.2), EIR = 0.239, Fan W/CFM = 0.29, one-speed fan | Residential SEER-rated split Air Conditioners, 18-45 kBTU/h; pre-2001: mix of SEER 10 and SEER 13 units with an average SEER = 11.4, one-speed fan; post-2001: SEER = 13 (EER = 11.08), one-speed fan; 2014: SEER = 14 (EER = 12.17), one-speed fan | Measure Definition does not have Energy Impact Qualifiers
RE-HV-ResAC-lt45kBtuh-15S | DEER2020 | D20v1 | 2019-01-12 13:15 | SCG | MFm | Ex | rDXGF | IOU | Cap-Tons | 1.16 | 1180 | None | 0 | 0 | 0 | 53.1 | 0.0758 | -0.208 | 0 | 0 | 0 | 7.95 | 0.0134 | -0.111 | DEER:Res:HVAC_Eff_AC | Annual | 20 | Residential Multi-family | Existing Median Age | IOU Territory | SCG | RE-HV-ResAC-lt45kBtuh-15S | None | Residential SEER-rated split Air Conditioners, Size Range: 18 - 45 kBTU/h, SEER = 15 (EER = 12.8), EIR = 0.232, Fan W/CFM = 0.25, one-speed fan | Standard | HV-ResAC | Residencial SEER-rated split Air Conditioners, Size Range: 18 - 65 kBTU/h, SEER = 15 (EER = 12.8), EIR = 0.232, Fan W/CFM = 0.25, one-speed fan | Residencial SEER-rated split Air Conditioners, Size Range: 18 - 45 kBTU/h, SEER = 14 (EER = 12.2), EIR = 0.239, Fan W/CFM = 0.29, one-speed fan | Residential SEER-rated split Air Conditioners, 18-45 kBTU/h; pre-2001: mix of SEER 10 and SEER 13 units with an average SEER = 11.4, one-speed fan; post-2001: SEER = 13 (EER = 11.08), one-speed fan; 2014: SEER = 14 (EER = 12.17), one-speed fan | Measure Definition does not have Energy Impact Qualifiers
RE-HV-ResAC-lt45kBtuh-15S | DEER2020 | D20v1 | 2019-01-12 13:15 | SCG | MFm | New | rDXGF | IOU | Cap-Tons | 1.16 | 1180 | None | 0 | 0 | 0 | 6.12 | 0.0106 | -0.0662 | 0 | 0 | 0 | 6.12 | 0.0106 | -0.0662 | DEER:Res:HVAC_Eff_AC | Annual | 20 | Residential Multi-family | New Construction | IOU Territory | SCG | RE-HV-ResAC-lt45kBtuh-15S | None | Residential SEER-rated split Air Conditioners, Size Range: 18 - 45 kBTU/h, SEER = 15 (EER = 12.8), EIR = 0.232, Fan W/CFM = 0.25, one-speed fan | Standard | HV-ResAC | Residencial SEER-rated split Air Conditioners, Size Range: 18 - 65 kBTU/h, SEER = 15 (EER = 12.8), EIR = 0.232, Fan W/CFM = 0.25, one-speed fan | Residencial SEER-rated split Air Conditioners, Size Range: 18 - 45 kBTU/h, SEER = 14 (EER = 12.2), EIR = 0.239, Fan W/CFM = 0.29, one-speed fan | Residential SEER-rated split Air Conditioners, 18-45 kBTU/h; pre-2001: mix of SEER 10 and SEER 13 units with an average SEER = 11.4, one-speed fan; post-2001: SEER = 13 (EER = 11.08), one-speed fan; 2014: SEER = 14 (EER = 12.17), one-speed fan | Measure Definition does not have Energy Impact Qualifiers
RE-HV-ResAC-lt45kBtuh-15S | DEER2020 | D20v1 | 2019-01-12 13:15 | SCG | Res | Ex | rDXGF | IOU | Cap-Tons | 2.6 | 1890 | None | 0 | 0 | 0 | 78.3 | 0.111 | -0.32 | 0 | 0 | 0 | 12.4 | 0.022 | -0.15 | DEER:Res:HVAC_Eff_AC | Annual | 20 | Residential | Existing Median Age | IOU Territory | SCG | RE-HV-ResAC-lt45kBtuh-15S | None | Residential SEER-rated split Air Conditioners, Size Range: 18 - 45 kBTU/h, SEER = 15 (EER = 12.8), EIR = 0.232, Fan W/CFM = 0.25, one-speed fan | Standard | HV-ResAC | Residencial SEER-rated split Air Conditioners, Size Range: 18 - 65 kBTU/h, SEER = 15 (EER = 12.8), EIR = 0.232, Fan W/CFM = 0.25, one-speed fan | Residencial SEER-rated split Air Conditioners, Size Range: 18 - 45 kBTU/h, SEER = 14 (EER = 12.2), EIR = 0.239, Fan W/CFM = 0.29, one-speed fan | Residential SEER-rated split Air Conditioners, 18-45 kBTU/h; pre-2001: mix of SEER 10 and SEER 13 units with an average SEER = 11.4, one-speed fan; post-2001: SEER = 13 (EER = 11.08), one-speed fan; 2014: SEER = 14 (EER = 12.17), one-speed fan | Measure Definition does not have Energy Impact Qualifiers
RE-HV-ResAC-lt45kBtuh-15S | DEER2020 | D20v1 | 2019-01-12 13:15 | SCG | Res | New | rDXGF | IOU | Cap-Tons | 2.4 | 1750 | None | 0 | 0 | 0 | 8.1 | 0.016 | -0.09 | 0 | 0 | 0 | 8.1 | 0.016 | -0.09 | DEER:Res:HVAC_Eff_AC | Annual | 20 | Residential | New Construction | IOU Territory | SCG | RE-HV-ResAC-lt45kBtuh-15S | None | Residential SEER-rated split Air Conditioners, Size Range: 18 - 45 kBTU/h, SEER = 15 (EER = 12.8), EIR = 0.232, Fan W/CFM = 0.25, one-speed fan | Standard | HV-ResAC | Residencial SEER-rated split Air Conditioners, Size Range: 18 - 65 kBTU/h, SEER = 15 (EER = 12.8), EIR = 0.232, Fan W/CFM = 0.25, one-speed fan | Residencial SEER-rated split Air Conditioners, Size Range: 18 - 45 kBTU/h, SEER = 14 (EER = 12.2), EIR = 0.239, Fan W/CFM = 0.29, one-speed fan | Residential SEER-rated split Air Conditioners, 18-45 kBTU/h; pre-2001: mix of SEER 10 and SEER 13 units with an average SEER = 11.4, one-speed fan; post-2001: SEER = 13 (EER = 11.08), one-speed fan; 2014: SEER = 14 (EER = 12.17), one-speed fan | Measure Definition does not have Energy Impact Qualifiers
RE-HV-ResAC-lt45kBtuh-15S | DEER2020 | D20v1 | 2019-01-12 13:15 | SCG | SFm | Ex | rDXGF | CZ04 | Cap-Tons | 3.17 | 2300 | None | 0 | 0 | 0 | 52.2 | 0.118 | -0.517 | 0 | 0 | 0 | 10.8 | 0.0242 | -0.234 | DEER:Res:HVAC_Eff_AC | Annual | 20 | Residential Single Family | Existing Median Age | San Jose-Reid (Sunnyvale for pre-2014) | SCG | RE-HV-ResAC-lt45kBtuh-15S | None | Residential SEER-rated split Air Conditioners, Size Range: 18 - 45 kBTU/h, SEER = 15 (EER = 12.8), EIR = 0.232, Fan W/CFM = 0.25, one-speed fan | Standard | HV-ResAC | Residencial SEER-rated split Air Conditioners, Size Range: 18 - 65 kBTU/h, SEER = 15 (EER = 12.8), EIR = 0.232, Fan W/CFM = 0.25, one-speed fan | Residencial SEER-rated split Air Conditioners, Size Range: 18 - 45 kBTU/h, SEER = 14 (EER = 12.2), EIR = 0.239, Fan W/CFM = 0.29, one-speed fan | Residential SEER-rated split Air Conditioners, 18-45 kBTU/h; pre-2001: mix of SEER 10 and SEER 13 units with an average SEER = 11.4, one-speed fan; post-2001: SEER = 13 (EER = 11.08), one-speed fan; 2014: SEER = 14 (EER = 12.17), one-speed fan | Measure Definition does not have Energy Impact Qualifiers
RE-HV-ResAC-lt45kBtuh-15S | DEER2020 | D20v1 | 2019-01-12 13:15 | SCG | SFm | Ex | rDXGF | CZ05 | Cap-Tons | 3.55 | 2300 | None | 0 | 0 | 0 | 16.3 | 0.0356 | -0.53 | 0 | 0 | 0 | 5.52 | 0.00473 | -0.224 | DEER:Res:HVAC_Eff_AC | Annual | 20 | Residential Single Family | Existing Median Age | Santa Maria Area | SCG | RE-HV-ResAC-lt45kBtuh-15S | None | Residential SEER-rated split Air Conditioners, Size Range: 18 - 45 kBTU/h, SEER = 15 (EER = 12.8), EIR = 0.232, Fan W/CFM = 0.25, one-speed fan | Standard | HV-ResAC | Residencial SEER-rated split Air Conditioners, Size Range: 18 - 65 kBTU/h, SEER = 15 (EER = 12.8), EIR = 0.232, Fan W/CFM = 0.25, one-speed fan | Residencial SEER-rated split Air Conditioners, Size Range: 18 - 45 kBTU/h, SEER = 14 (EER = 12.2), EIR = 0.239, Fan W/CFM = 0.29, one-speed fan | Residential SEER-rated split Air Conditioners, 18-45 kBTU/h; pre-2001: mix of SEER 10 and SEER 13 units with an average SEER = 11.4, one-speed fan; post-2001: SEER = 13 (EER = 11.08), one-speed fan; 2014: SEER = 14 (EER = 12.17), one-speed fan | Measure Definition does not have Energy Impact Qualifiers
RE-HV-ResAC-lt45kBtuh-15S | DEER2020 | D20v1 | 2019-01-12 13:15 | SCG | SFm | Ex | rDXGF | CZ06 | Cap-Tons | 4.01 | 2390 | None | 0 | 0 | 0 | 34.5 | 0.0829 | -0.193 | 0 | 0 | 0 | 3.9 | 0.0136 | -0.0872 | DEER:Res:HVAC_Eff_AC | Annual | 20 | Residential Single Family | Existing Median Age | Torrance (Los Angeles for pre-2014) | SCG | RE-HV-ResAC-lt45kBtuh-15S | None | Residential SEER-rated split Air Conditioners, Size Range: 18 - 45 kBTU/h, SEER = 15 (EER = 12.8), EIR = 0.232, Fan W/CFM = 0.25, one-speed fan | Standard | HV-ResAC | Residencial SEER-rated split Air Conditioners, Size Range: 18 - 65 kBTU/h, SEER = 15 (EER = 12.8), EIR = 0.232, Fan W/CFM = 0.25, one-speed fan | Residencial SEER-rated split Air Conditioners, Size Range: 18 - 45 kBTU/h, SEER = 14 (EER = 12.2), EIR = 0.239, Fan W/CFM = 0.29, one-speed fan | Residential SEER-rated split Air Conditioners, 18-45 kBTU/h; pre-2001: mix of SEER 10 and SEER 13 units with an average SEER = 11.4, one-speed fan; post-2001: SEER = 13 (EER = 11.08), one-speed fan; 2014: SEER = 14 (EER = 12.17), one-speed fan | Measure Definition does not have Energy Impact Qualifiers
RE-HV-ResAC-lt45kBtuh-15S | DEER2020 | D20v1 | 2019-01-12 13:15 | SCG | SFm | Ex | rDXGF | CZ08 | Cap-Tons | 3.77 | 2390 | None | 0 | 0 | 0 | 82.4 | 0.0997 | -0.171 | 0 | 0 | 0 | 9.35 | 0.0198 | -0.0778 | DEER:Res:HVAC_Eff_AC | Annual | 20 | Residential Single Family | Existing Median Age | Fullerton (El Toro for pre-2014) | SCG | RE-HV-ResAC-lt45kBtuh-15S | None | Residential SEER-rated split Air Conditioners, Size Range: 18 - 45 kBTU/h, SEER = 15 (EER = 12.8), EIR = 0.232, Fan W/CFM = 0.25, one-speed fan | Standard | HV-ResAC | Residencial SEER-rated split Air Conditioners, Size Range: 18 - 65 kBTU/h, SEER = 15 (EER = 12.8), EIR = 0.232, Fan W/CFM = 0.25, one-speed fan | Residencial SEER-rated split Air Conditioners, Size Range: 18 - 45 kBTU/h, SEER = 14 (EER = 12.2), EIR = 0.239, Fan W/CFM = 0.29, one-speed fan | Residential SEER-rated split Air Conditioners, 18-45 kBTU/h; pre-2001: mix of SEER 10 and SEER 13 units with an average SEER = 11.4, one-speed fan; post-2001: SEER = 13 (EER = 11.08), one-speed fan; 2014: SEER = 14 (EER = 12.17), one-speed fan | Measure Definition does not have Energy Impact Qualifiers
RE-HV-ResAC-lt45kBtuh-15S | DEER2020 | D20v1 | 2019-01-12 13:15 | SCG | SFm | Ex | rDXGF | CZ09 | Cap-Tons | 3.37 | 2420 | None | 0 | 0 | 0 | 89.6 | 0.145 | -0.322 | 0 | 0 | 0 | 13.6 | 0.0274 | -0.144 | DEER:Res:HVAC_Eff_AC | Annual | 20 | Residential Single Family | Existing Median Age | Burbank-Glendale (Pasadena for pre-2014) | SCG | RE-HV-ResAC-lt45kBtuh-15S | None | Residential SEER-rated split Air Conditioners, Size Range: 18 - 45 kBTU/h, SEER = 15 (EER = 12.8), EIR = 0.232, Fan W/CFM = 0.25, one-speed fan | Standard | HV-ResAC | Residencial SEER-rated split Air Conditioners, Size Range: 18 - 65 kBTU/h, SEER = 15 (EER = 12.8), EIR = 0.232, Fan W/CFM = 0.25, one-speed fan | Residencial SEER-rated split Air Conditioners, Size Range: 18 - 45 kBTU/h, SEER = 14 (EER = 12.2), EIR = 0.239, Fan W/CFM = 0.29, one-speed fan | Residential SEER-rated split Air Conditioners, 18-45 kBTU/h; pre-2001: mix of SEER 10 and SEER 13 units with an average SEER = 11.4, one-speed fan; post-2001: SEER = 13 (EER = 11.08), one-speed fan; 2014: SEER = 14 (EER = 12.17), one-speed fan | Measure Definition does not have Energy Impact Qualifiers
RE-HV-ResAC-lt45kBtuh-15S | DEER2020 | D20v1 | 2019-01-12 13:15 | SCG | SFm | Ex | rDXGF | CZ10 | Cap-Tons | 2.53 | 1950 | None | 0 | 0 | 0 | 114 | 0.157 | -0.495 | 0 | 0 | 0 | 20.2 | 0.0333 | -0.232 | DEER:Res:HVAC_Eff_AC | Annual | 20 | Residential Single Family | Existing Median Age | Riverside | SCG | RE-HV-ResAC-lt45kBtuh-15S | None | Residential SEER-rated split Air Conditioners, Size Range: 18 - 45 kBTU/h, SEER = 15 (EER = 12.8), EIR = 0.232, Fan W/CFM = 0.25, one-speed fan | Standard | HV-ResAC | Residencial SEER-rated split Air Conditioners, Size Range: 18 - 65 kBTU/h, SEER = 15 (EER = 12.8), EIR = 0.232, Fan W/CFM = 0.25, one-speed fan | Residencial SEER-rated split Air Conditioners, Size Range: 18 - 45 kBTU/h, SEER = 14 (EER = 12.2), EIR = 0.239, Fan W/CFM = 0.29, one-speed fan | Residential SEER-rated split Air Conditioners, 18-45 kBTU/h; pre-2001: mix of SEER 10 and SEER 13 units with an average SEER = 11.4, one-speed fan; post-2001: SEER = 13 (EER = 11.08), one-speed fan; 2014: SEER = 14 (EER = 12.17), one-speed fan | Measure Definition does not have Energy Impact Qualifiers
RE-HV-ResAC-lt45kBtuh-15S | DEER2020 | D20v1 | 2019-01-12 13:15 | SCG | SFm | Ex | rDXGF | CZ13 | Cap-Tons | 2.55 | 1950 | None | 0 | 0 | 0 | 138 | 0.132 | -0.509 | 0 | 0 | 0 | 25 | 0.0236 | -0.237 | DEER:Res:HVAC_Eff_AC | Annual | 20 | Residential Single Family | Existing Median Age | Fresno Area | SCG | RE-HV-ResAC-lt45kBtuh-15S | None | Residential SEER-rated split Air Conditioners, Size Range: 18 - 45 kBTU/h, SEER = 15 (EER = 12.8), EIR = 0.232, Fan W/CFM = 0.25, one-speed fan | Standard | HV-ResAC | Residencial SEER-rated split Air Conditioners, Size Range: 18 - 65 kBTU/h, SEER = 15 (EER = 12.8), EIR = 0.232, Fan W/CFM = 0.25, one-speed fan | Residencial SEER-rated split Air Conditioners, Size Range: 18 - 45 kBTU/h, SEER = 14 (EER = 12.2), EIR = 0.239, Fan W/CFM = 0.29, one-speed fan | Residential SEER-rated split Air Conditioners, 18-45 kBTU/h; pre-2001: mix of SEER 10 and SEER 13 units with an average SEER = 11.4, one-speed fan; post-2001: SEER = 13 (EER = 11.08), one-speed fan; 2014: SEER = 14 (EER = 12.17), one-speed fan | Measure Definition does not have Energy Impact Qualifiers
RE-HV-ResAC-lt45kBtuh-15S | DEER2020 | D20v1 | 2019-01-12 13:15 | SCG | SFm | Ex | rDXGF | CZ14 | Cap-Tons | 3.16 | 2160 | None | 0 | 0 | 0 | 208 | 0.167 | -0.494 | 0 | 0 | 0 | 40.5 | 0.0482 | -0.219 | DEER:Res:HVAC_Eff_AC | Annual | 20 | Residential Single Family | Existing Median Age | Palmdale (China Lake for pre-2014) | SCG | RE-HV-ResAC-lt45kBtuh-15S | None | Residential SEER-rated split Air Conditioners, Size Range: 18 - 45 kBTU/h, SEER = 15 (EER = 12.8), EIR = 0.232, Fan W/CFM = 0.25, one-speed fan | Standard | HV-ResAC | Residencial SEER-rated split Air Conditioners, Size Range: 18 - 65 kBTU/h, SEER = 15 (EER = 12.8), EIR = 0.232, Fan W/CFM = 0.25, one-speed fan | Residencial SEER-rated split Air Conditioners, Size Range: 18 - 45 kBTU/h, SEER = 14 (EER = 12.2), EIR = 0.239, Fan W/CFM = 0.29, one-speed fan | Residential SEER-rated split Air Conditioners, 18-45 kBTU/h; pre-2001: mix of SEER 10 and SEER 13 units with an average SEER = 11.4, one-speed fan; post-2001: SEER = 13 (EER = 11.08), one-speed fan; 2014: SEER = 14 (EER = 12.17), one-speed fan | Measure Definition does not have Energy Impact Qualifiers
RE-HV-ResAC-lt45kBtuh-15S | DEER2020 | D20v1 | 2019-01-12 13:15 | SCG | SFm | Ex | rDXGF | CZ15 | Cap-Tons | 3.4 | 2160 | None | 0 | 0 | 0 | 204 | 0.126 | -0.216 | 0 | 0 | 0 | 22.6 | 0.0162 | -0.0908 | DEER:Res:HVAC_Eff_AC | Annual | 20 | Residential Single Family | Existing Median Age | Palm Springs-Intl (El Centro for pre-2014) | SCG | RE-HV-ResAC-lt45kBtuh-15S | None | Residential SEER-rated split Air Conditioners, Size Range: 18 - 45 kBTU/h, SEER = 15 (EER = 12.8), EIR = 0.232, Fan W/CFM = 0.25, one-speed fan | Standard | HV-ResAC | Residencial SEER-rated split Air Conditioners, Size Range: 18 - 65 kBTU/h, SEER = 15 (EER = 12.8), EIR = 0.232, Fan W/CFM = 0.25, one-speed fan | Residencial SEER-rated split Air Conditioners, Size Range: 18 - 45 kBTU/h, SEER = 14 (EER = 12.2), EIR = 0.239, Fan W/CFM = 0.29, one-speed fan | Residential SEER-rated split Air Conditioners, 18-45 kBTU/h; pre-2001: mix of SEER 10 and SEER 13 units with an average SEER = 11.4, one-speed fan; post-2001: SEER = 13 (EER = 11.08), one-speed fan; 2014: SEER = 14 (EER = 12.17), one-speed fan | Measure Definition does not have Energy Impact Qualifiers
RE-HV-ResAC-lt45kBtuh-15S | DEER2020 | D20v1 | 2019-01-12 13:15 | SCG | SFm | Ex | rDXGF | CZ16 | Cap-Tons | 3.61 | 2300 | None | 0 | 0 | 0 | 25.2 | 0.0478 | -0.407 | 0 | 0 | 0 | 5.16 | 0.00729 | -0.17 | DEER:Res:HVAC_Eff_AC | Annual | 20 | Residential Single Family | Existing Median Age | Blue Canyon (Mount Shasta for pre-2014) | SCG | RE-HV-ResAC-lt45kBtuh-15S | None | Residential SEER-rated split Air Conditioners, Size Range: 18 - 45 kBTU/h, SEER = 15 (EER = 12.8), EIR = 0.232, Fan W/CFM = 0.25, one-speed fan | Standard | HV-ResAC | Residencial SEER-rated split Air Conditioners, Size Range: 18 - 65 kBTU/h, SEER = 15 (EER = 12.8), EIR = 0.232, Fan W/CFM = 0.25, one-speed fan | Residencial SEER-rated split Air Conditioners, Size Range: 18 - 45 kBTU/h, SEER = 14 (EER = 12.2), EIR = 0.239, Fan W/CFM = 0.29, one-speed fan | Residential SEER-rated split Air Conditioners, 18-45 kBTU/h; pre-2001: mix of SEER 10 and SEER 13 units with an average SEER = 11.4, one-speed fan; post-2001: SEER = 13 (EER = 11.08), one-speed fan; 2014: SEER = 14 (EER = 12.17), one-speed fan | Measure Definition does not have Energy Impact Qualifiers
RE-HV-ResAC-lt45kBtuh-15S | DEER2020 | D20v1 | 2019-01-12 13:15 | SCG | SFm | Ex | rDXGF | IOU | Cap-Tons | 3.21 | 2190 | None | 0 | 0 | 0 | 88.5 | 0.126 | -0.363 | 0 | 0 | 0 | 14.4 | 0.0251 | -0.167 | DEER:Res:HVAC_Eff_AC | Annual | 20 | Residential Single Family | Existing Median Age | IOU Territory | SCG | RE-HV-ResAC-lt45kBtuh-15S | None | Residential SEER-rated split Air Conditioners, Size Range: 18 - 45 kBTU/h, SEER = 15 (EER = 12.8), EIR = 0.232, Fan W/CFM = 0.25, one-speed fan | Standard | HV-ResAC | Residencial SEER-rated split Air Conditioners, Size Range: 18 - 65 kBTU/h, SEER = 15 (EER = 12.8), EIR = 0.232, Fan W/CFM = 0.25, one-speed fan | Residencial SEER-rated split Air Conditioners, Size Range: 18 - 45 kBTU/h, SEER = 14 (EER = 12.2), EIR = 0.239, Fan W/CFM = 0.29, one-speed fan | Residential SEER-rated split Air Conditioners, 18-45 kBTU/h; pre-2001: mix of SEER 10 and SEER 13 units with an average SEER = 11.4, one-speed fan; post-2001: SEER = 13 (EER = 11.08), one-speed fan; 2014: SEER = 14 (EER = 12.17), one-speed fan | Measure Definition does not have Energy Impact Qualifiers
RE-HV-ResAC-lt45kBtuh-15S | DEER2020 | D20v1 | 2019-01-12 13:15 | SCG | SFm | New | rDXGF | IOU | Cap-Tons | 3.21 | 2190 | None | 0 | 0 | 0 | 9.52 | 0.0195 | -0.109 | 0 | 0 | 0 | 9.52 | 0.0195 | -0.109 | DEER:Res:HVAC_Eff_AC | Annual | 20 | Residential Single Family | New Construction | IOU Territory | SCG | RE-HV-ResAC-lt45kBtuh-15S | None | Residential SEER-rated split Air Conditioners, Size Range: 18 - 45 kBTU/h, SEER = 15 (EER = 12.8), EIR = 0.232, Fan W/CFM = 0.25, one-speed fan | Standard | HV-ResAC | Residencial SEER-rated split Air Conditioners, Size Range: 18 - 65 kBTU/h, SEER = 15 (EER = 12.8), EIR = 0.232, Fan W/CFM = 0.25, one-speed fan | Residencial SEER-rated split Air Conditioners, Size Range: 18 - 45 kBTU/h, SEER = 14 (EER = 12.2), EIR = 0.239, Fan W/CFM = 0.29, one-speed fan | Residential SEER-rated split Air Conditioners, 18-45 kBTU/h; pre-2001: mix of SEER 10 and SEER 13 units with an average SEER = 11.4, one-speed fan; post-2001: SEER = 13 (EER = 11.08), one-speed fan; 2014: SEER = 14 (EER = 12.17), one-speed fan | Measure Definition does not have Energy Impact Qualifiers
RE-HV-ResAC-lt45kBtuh-15S | DEER2020 | D20v1 | 2019-01-12 13:15 | SDG | DMo | Ex | rDXGF | CZ06 | Cap-Tons | 3.5 | 1240 | None | 0 | 0 | 0 | 49.2 | 0.0802 | -0.213 | 0 | 0 | 0 | 4.42 | 0.0125 | -0.0672 | DEER:Res:HVAC_Eff_AC | Annual | 20 | Residential Mobile Home | Existing Median Age | Torrance (Los Angeles for pre-2014) | SDG&E | RE-HV-ResAC-lt45kBtuh-15S | None | Residential SEER-rated split Air Conditioners, Size Range: 18 - 45 kBTU/h, SEER = 15 (EER = 12.8), EIR = 0.232, Fan W/CFM = 0.25, one-speed fan | Standard | HV-ResAC | Residencial SEER-rated split Air Conditioners, Size Range: 18 - 65 kBTU/h, SEER = 15 (EER = 12.8), EIR = 0.232, Fan W/CFM = 0.25, one-speed fan | Residencial SEER-rated split Air Conditioners, Size Range: 18 - 45 kBTU/h, SEER = 14 (EER = 12.2), EIR = 0.239, Fan W/CFM = 0.29, one-speed fan | Residential SEER-rated split Air Conditioners, 18-45 kBTU/h; pre-2001: mix of SEER 10 and SEER 13 units with an average SEER = 11.4, one-speed fan; post-2001: SEER = 13 (EER = 11.08), one-speed fan; 2014: SEER = 14 (EER = 12.17), one-speed fan | Measure Definition does not have Energy Impact Qualifiers
RE-HV-ResAC-lt45kBtuh-15S | DEER2020 | D20v1 | 2019-01-12 13:15 | SDG | DMo | Ex | rDXGF | CZ07 | Cap-Tons | 3.5 | 1240 | None | 0 | 0 | 0 | 36 | 0.0561 | -0.118 | 0 | 0 | 0 | 2.51 | 0.00561 | -0.0394 | DEER:Res:HVAC_Eff_AC | Annual | 20 | Residential Mobile Home | Existing Median Age | San Diego-Lindbergh | SDG&E | RE-HV-ResAC-lt45kBtuh-15S | None | Residential SEER-rated split Air Conditioners, Size Range: 18 - 45 kBTU/h, SEER = 15 (EER = 12.8), EIR = 0.232, Fan W/CFM = 0.25, one-speed fan | Standard | HV-ResAC | Residencial SEER-rated split Air Conditioners, Size Range: 18 - 65 kBTU/h, SEER = 15 (EER = 12.8), EIR = 0.232, Fan W/CFM = 0.25, one-speed fan | Residencial SEER-rated split Air Conditioners, Size Range: 18 - 45 kBTU/h, SEER = 14 (EER = 12.2), EIR = 0.239, Fan W/CFM = 0.29, one-speed fan | Residential SEER-rated split Air Conditioners, 18-45 kBTU/h; pre-2001: mix of SEER 10 and SEER 13 units with an average SEER = 11.4, one-speed fan; post-2001: SEER = 13 (EER = 11.08), one-speed fan; 2014: SEER = 14 (EER = 12.17), one-speed fan | Measure Definition does not have Energy Impact Qualifiers
RE-HV-ResAC-lt45kBtuh-15S | DEER2020 | D20v1 | 2019-01-12 13:15 | SDG | DMo | Ex | rDXGF | CZ08 | Cap-Tons | 3.5 | 1240 | None | 0 | 0 | 0 | 82.2 | 0.0865 | -0.168 | 0 | 0 | 0 | 8.39 | 0.014 | -0.0543 | DEER:Res:HVAC_Eff_AC | Annual | 20 | Residential Mobile Home | Existing Median Age | Fullerton (El Toro for pre-2014) | SDG&E | RE-HV-ResAC-lt45kBtuh-15S | None | Residential SEER-rated split Air Conditioners, Size Range: 18 - 45 kBTU/h, SEER = 15 (EER = 12.8), EIR = 0.232, Fan W/CFM = 0.25, one-speed fan | Standard | HV-ResAC | Residencial SEER-rated split Air Conditioners, Size Range: 18 - 65 kBTU/h, SEER = 15 (EER = 12.8), EIR = 0.232, Fan W/CFM = 0.25, one-speed fan | Residencial SEER-rated split Air Conditioners, Size Range: 18 - 45 kBTU/h, SEER = 14 (EER = 12.2), EIR = 0.239, Fan W/CFM = 0.29, one-speed fan | Residential SEER-rated split Air Conditioners, 18-45 kBTU/h; pre-2001: mix of SEER 10 and SEER 13 units with an average SEER = 11.4, one-speed fan; post-2001: SEER = 13 (EER = 11.08), one-speed fan; 2014: SEER = 14 (EER = 12.17), one-speed fan | Measure Definition does not have Energy Impact Qualifiers
RE-HV-ResAC-lt45kBtuh-15S | DEER2020 | D20v1 | 2019-01-12 13:15 | SDG | DMo | Ex | rDXGF | CZ10 | Cap-Tons | 3.5 | 1240 | None | 0 | 0 | 0 | 129 | 0.156 | -0.246 | 0 | 0 | 0 | 15.6 | 0.0225 | -0.0753 | DEER:Res:HVAC_Eff_AC | Annual | 20 | Residential Mobile Home | Existing Median Age | Riverside | SDG&E | RE-HV-ResAC-lt45kBtuh-15S | None | Residential SEER-rated split Air Conditioners, Size Range: 18 - 45 kBTU/h, SEER = 15 (EER = 12.8), EIR = 0.232, Fan W/CFM = 0.25, one-speed fan | Standard | HV-ResAC | Residencial SEER-rated split Air Conditioners, Size Range: 18 - 65 kBTU/h, SEER = 15 (EER = 12.8), EIR = 0.232, Fan W/CFM = 0.25, one-speed fan | Residencial SEER-rated split Air Conditioners, Size Range: 18 - 45 kBTU/h, SEER = 14 (EER = 12.2), EIR = 0.239, Fan W/CFM = 0.29, one-speed fan | Residential SEER-rated split Air Conditioners, 18-45 kBTU/h; pre-2001: mix of SEER 10 and SEER 13 units with an average SEER = 11.4, one-speed fan; post-2001: SEER = 13 (EER = 11.08), one-speed fan; 2014: SEER = 14 (EER = 12.17), one-speed fan | Measure Definition does not have Energy Impact Qualifiers
RE-HV-ResAC-lt45kBtuh-15S | DEER2020 | D20v1 | 2019-01-12 13:15 | SDG | DMo | Ex | rDXGF | CZ14 | Cap-Tons | 3.5 | 1240 | None | 0 | 0 | 0 | 163 | 0.153 | -0.395 | 0 | 0 | 0 | 32.6 | 0.0397 | -0.109 | DEER:Res:HVAC_Eff_AC | Annual | 20 | Residential Mobile Home | Existing Median Age | Palmdale (China Lake for pre-2014) | SDG&E | RE-HV-ResAC-lt45kBtuh-15S | None | Residential SEER-rated split Air Conditioners, Size Range: 18 - 45 kBTU/h, SEER = 15 (EER = 12.8), EIR = 0.232, Fan W/CFM = 0.25, one-speed fan | Standard | HV-ResAC | Residencial SEER-rated split Air Conditioners, Size Range: 18 - 65 kBTU/h, SEER = 15 (EER = 12.8), EIR = 0.232, Fan W/CFM = 0.25, one-speed fan | Residencial SEER-rated split Air Conditioners, Size Range: 18 - 45 kBTU/h, SEER = 14 (EER = 12.2), EIR = 0.239, Fan W/CFM = 0.29, one-speed fan | Residential SEER-rated split Air Conditioners, 18-45 kBTU/h; pre-2001: mix of SEER 10 and SEER 13 units with an average SEER = 11.4, one-speed fan; post-2001: SEER = 13 (EER = 11.08), one-speed fan; 2014: SEER = 14 (EER = 12.17), one-speed fan | Measure Definition does not have Energy Impact Qualifiers
RE-HV-ResAC-lt45kBtuh-15S | DEER2020 | D20v1 | 2019-01-12 13:15 | SDG | DMo | Ex | rDXGF | CZ15 | Cap-Tons | 3.5 | 1240 | None | 0 | 0 | 0 | 249 | 0.15 | -0.148 | 0 | 0 | 0 | 27.5 | 0.0184 | -0.0447 | DEER:Res:HVAC_Eff_AC | Annual | 20 | Residential Mobile Home | Existing Median Age | Palm Springs-Intl (El Centro for pre-2014) | SDG&E | RE-HV-ResAC-lt45kBtuh-15S | None | Residential SEER-rated split Air Conditioners, Size Range: 18 - 45 kBTU/h, SEER = 15 (EER = 12.8), EIR = 0.232, Fan W/CFM = 0.25, one-speed fan | Standard | HV-ResAC | Residencial SEER-rated split Air Conditioners, Size Range: 18 - 65 kBTU/h, SEER = 15 (EER = 12.8), EIR = 0.232, Fan W/CFM = 0.25, one-speed fan | Residencial SEER-rated split Air Conditioners, Size Range: 18 - 45 kBTU/h, SEER = 14 (EER = 12.2), EIR = 0.239, Fan W/CFM = 0.29, one-speed fan | Residential SEER-rated split Air Conditioners, 18-45 kBTU/h; pre-2001: mix of SEER 10 and SEER 13 units with an average SEER = 11.4, one-speed fan; post-2001: SEER = 13 (EER = 11.08), one-speed fan; 2014: SEER = 14 (EER = 12.17), one-speed fan | Measure Definition does not have Energy Impact Qualifiers
RE-HV-ResAC-lt45kBtuh-15S | DEER2020 | D20v1 | 2019-01-12 13:15 | SDG | DMo | Ex | rDXGF | IOU | Cap-Tons | 3.5 | 1240 | None | 0 | 0 | 0 | 95.9 | 0.121 | -0.201 | 0 | 0 | 0 | 11 | 0.0165 | -0.0626 | DEER:Res:HVAC_Eff_AC | Annual | 20 | Residential Mobile Home | Existing Median Age | IOU Territory | SDG&E | RE-HV-ResAC-lt45kBtuh-15S | None | Residential SEER-rated split Air Conditioners, Size Range: 18 - 45 kBTU/h, SEER = 15 (EER = 12.8), EIR = 0.232, Fan W/CFM = 0.25, one-speed fan | Standard | HV-ResAC | Residencial SEER-rated split Air Conditioners, Size Range: 18 - 65 kBTU/h, SEER = 15 (EER = 12.8), EIR = 0.232, Fan W/CFM = 0.25, one-speed fan | Residencial SEER-rated split Air Conditioners, Size Range: 18 - 45 kBTU/h, SEER = 14 (EER = 12.2), EIR = 0.239, Fan W/CFM = 0.29, one-speed fan | Residential SEER-rated split Air Conditioners, 18-45 kBTU/h; pre-2001: mix of SEER 10 and SEER 13 units with an average SEER = 11.4, one-speed fan; post-2001: SEER = 13 (EER = 11.08), one-speed fan; 2014: SEER = 14 (EER = 12.17), one-speed fan | Measure Definition does not have Energy Impact Qualifiers
RE-HV-ResAC-lt45kBtuh-15S | DEER2020 | D20v1 | 2019-01-12 13:15 | SDG | DMo | New | rDXGF | IOU | Cap-Tons | 3.5 | 1240 | None | 0 | 0 | 0 | 16.4 | 0.0233 | -0.0533 | 0 | 0 | 0 | 16.4 | 0.0233 | -0.0533 | DEER:Res:HVAC_Eff_AC | Annual | 20 | Residential Mobile Home | New Construction | IOU Territory | SDG&E | RE-HV-ResAC-lt45kBtuh-15S | None | Residential SEER-rated split Air Conditioners, Size Range: 18 - 45 kBTU/h, SEER = 15 (EER = 12.8), EIR = 0.232, Fan W/CFM = 0.25, one-speed fan | Standard | HV-ResAC | Residencial SEER-rated split Air Conditioners, Size Range: 18 - 65 kBTU/h, SEER = 15 (EER = 12.8), EIR = 0.232, Fan W/CFM = 0.25, one-speed fan | Residencial SEER-rated split Air Conditioners, Size Range: 18 - 45 kBTU/h, SEER = 14 (EER = 12.2), EIR = 0.239, Fan W/CFM = 0.29, one-speed fan | Residential SEER-rated split Air Conditioners, 18-45 kBTU/h; pre-2001: mix of SEER 10 and SEER 13 units with an average SEER = 11.4, one-speed fan; post-2001: SEER = 13 (EER = 11.08), one-speed fan; 2014: SEER = 14 (EER = 12.17), one-speed fan | Measure Definition does not have Energy Impact Qualifiers
RE-HV-ResAC-lt45kBtuh-15S | DEER2020 | D20v1 | 2019-01-12 13:15 | SDG | MFm | Ex | rDXGF | CZ06 | Cap-Tons | 1.28 | 1210 | None | 0 | 0 | 0 | 25.9 | 0.056 | -0.176 | 0 | 0 | 0 | 3.48 | 0.00934 | -0.0951 | DEER:Res:HVAC_Eff_AC | Annual | 20 | Residential Multi-family | Existing Median Age | Torrance (Los Angeles for pre-2014) | SDG&E | RE-HV-ResAC-lt45kBtuh-15S | None | Residential SEER-rated split Air Conditioners, Size Range: 18 - 45 kBTU/h, SEER = 15 (EER = 12.8), EIR = 0.232, Fan W/CFM = 0.25, one-speed fan | Standard | HV-ResAC | Residencial SEER-rated split Air Conditioners, Size Range: 18 - 65 kBTU/h, SEER = 15 (EER = 12.8), EIR = 0.232, Fan W/CFM = 0.25, one-speed fan | Residencial SEER-rated split Air Conditioners, Size Range: 18 - 45 kBTU/h, SEER = 14 (EER = 12.2), EIR = 0.239, Fan W/CFM = 0.29, one-speed fan | Residential SEER-rated split Air Conditioners, 18-45 kBTU/h; pre-2001: mix of SEER 10 and SEER 13 units with an average SEER = 11.4, one-speed fan; post-2001: SEER = 13 (EER = 11.08), one-speed fan; 2014: SEER = 14 (EER = 12.17), one-speed fan | Measure Definition does not have Energy Impact Qualifiers
RE-HV-ResAC-lt45kBtuh-15S | DEER2020 | D20v1 | 2019-01-12 13:15 | SDG | MFm | Ex | rDXGF | CZ07 | Cap-Tons | 1.11 | 1210 | None | 0 | 0 | 0 | 42 | 0.0488 | -0.174 | 0 | 0 | 0 | 4.73 | 0.00817 | -0.092 | DEER:Res:HVAC_Eff_AC | Annual | 20 | Residential Multi-family | Existing Median Age | San Diego-Lindbergh | SDG&E | RE-HV-ResAC-lt45kBtuh-15S | None | Residential SEER-rated split Air Conditioners, Size Range: 18 - 45 kBTU/h, SEER = 15 (EER = 12.8), EIR = 0.232, Fan W/CFM = 0.25, one-speed fan | Standard | HV-ResAC | Residencial SEER-rated split Air Conditioners, Size Range: 18 - 65 kBTU/h, SEER = 15 (EER = 12.8), EIR = 0.232, Fan W/CFM = 0.25, one-speed fan | Residencial SEER-rated split Air Conditioners, Size Range: 18 - 45 kBTU/h, SEER = 14 (EER = 12.2), EIR = 0.239, Fan W/CFM = 0.29, one-speed fan | Residential SEER-rated split Air Conditioners, 18-45 kBTU/h; pre-2001: mix of SEER 10 and SEER 13 units with an average SEER = 11.4, one-speed fan; post-2001: SEER = 13 (EER = 11.08), one-speed fan; 2014: SEER = 14 (EER = 12.17), one-speed fan | Measure Definition does not have Energy Impact Qualifiers
RE-HV-ResAC-lt45kBtuh-15S | DEER2020 | D20v1 | 2019-01-12 13:15 | SDG | MFm | Ex | rDXGF | CZ08 | Cap-Tons | 1.19 | 1210 | None | 0 | 0 | 0 | 58.9 | 0.0658 | -0.173 | 0 | 0 | 0 | 7.91 | 0.0123 | -0.0916 | DEER:Res:HVAC_Eff_AC | Annual | 20 | Residential Multi-family | Existing Median Age | Fullerton (El Toro for pre-2014) | SDG&E | RE-HV-ResAC-lt45kBtuh-15S | None | Residential SEER-rated split Air Conditioners, Size Range: 18 - 45 kBTU/h, SEER = 15 (EER = 12.8), EIR = 0.232, Fan W/CFM = 0.25, one-speed fan | Standard | HV-ResAC | Residencial SEER-rated split Air Conditioners, Size Range: 18 - 65 kBTU/h, SEER = 15 (EER = 12.8), EIR = 0.232, Fan W/CFM = 0.25, one-speed fan | Residencial SEER-rated split Air Conditioners, Size Range: 18 - 45 kBTU/h, SEER = 14 (EER = 12.2), EIR = 0.239, Fan W/CFM = 0.29, one-speed fan | Residential SEER-rated split Air Conditioners, 18-45 kBTU/h; pre-2001: mix of SEER 10 and SEER 13 units with an average SEER = 11.4, one-speed fan; post-2001: SEER = 13 (EER = 11.08), one-speed fan; 2014: SEER = 14 (EER = 12.17), one-speed fan | Measure Definition does not have Energy Impact Qualifiers
RE-HV-ResAC-lt45kBtuh-15S | DEER2020 | D20v1 | 2019-01-12 13:15 | SDG | MFm | Ex | rDXGF | CZ10 | Cap-Tons | 1 | 1070 | None | 0 | 0 | 0 | 68.3 | 0.096 | -0.159 | 0 | 0 | 0 | 10.9 | 0.0171 | -0.0847 | DEER:Res:HVAC_Eff_AC | Annual | 20 | Residential Multi-family | Existing Median Age | Riverside | SDG&E | RE-HV-ResAC-lt45kBtuh-15S | None | Residential SEER-rated split Air Conditioners, Size Range: 18 - 45 kBTU/h, SEER = 15 (EER = 12.8), EIR = 0.232, Fan W/CFM = 0.25, one-speed fan | Standard | HV-ResAC | Residencial SEER-rated split Air Conditioners, Size Range: 18 - 65 kBTU/h, SEER = 15 (EER = 12.8), EIR = 0.232, Fan W/CFM = 0.25, one-speed fan | Residencial SEER-rated split Air Conditioners, Size Range: 18 - 45 kBTU/h, SEER = 14 (EER = 12.2), EIR = 0.239, Fan W/CFM = 0.29, one-speed fan | Residential SEER-rated split Air Conditioners, 18-45 kBTU/h; pre-2001: mix of SEER 10 and SEER 13 units with an average SEER = 11.4, one-speed fan; post-2001: SEER = 13 (EER = 11.08), one-speed fan; 2014: SEER = 14 (EER = 12.17), one-speed fan | Measure Definition does not have Energy Impact Qualifiers
RE-HV-ResAC-lt45kBtuh-15S | DEER2020 | D20v1 | 2019-01-12 13:15 | SDG | MFm | Ex | rDXGF | CZ14 | Cap-Tons | 1.07 | 1090 | None | 0 | 0 | 0 | 195 | 0.131 | -0.461 | 0 | 0 | 0 | 49.6 | 0.043 | -0.248 | DEER:Res:HVAC_Eff_AC | Annual | 20 | Residential Multi-family | Existing Median Age | Palmdale (China Lake for pre-2014) | SDG&E | RE-HV-ResAC-lt45kBtuh-15S | None | Residential SEER-rated split Air Conditioners, Size Range: 18 - 45 kBTU/h, SEER = 15 (EER = 12.8), EIR = 0.232, Fan W/CFM = 0.25, one-speed fan | Standard | HV-ResAC | Residencial SEER-rated split Air Conditioners, Size Range: 18 - 65 kBTU/h, SEER = 15 (EER = 12.8), EIR = 0.232, Fan W/CFM = 0.25, one-speed fan | Residencial SEER-rated split Air Conditioners, Size Range: 18 - 45 kBTU/h, SEER = 14 (EER = 12.2), EIR = 0.239, Fan W/CFM = 0.29, one-speed fan | Residential SEER-rated split Air Conditioners, 18-45 kBTU/h; pre-2001: mix of SEER 10 and SEER 13 units with an average SEER = 11.4, one-speed fan; post-2001: SEER = 13 (EER = 11.08), one-speed fan; 2014: SEER = 14 (EER = 12.17), one-speed fan | Measure Definition does not have Energy Impact Qualifiers
RE-HV-ResAC-lt45kBtuh-15S | DEER2020 | D20v1 | 2019-01-12 13:15 | SDG | MFm | Ex | rDXGF | CZ15 | Cap-Tons | 1.16 | 1090 | None | 0 | 0 | 0 | 197 | 0.106 | -0.15 | 0 | 0 | 0 | 33.7 | 0.0192 | -0.0784 | DEER:Res:HVAC_Eff_AC | Annual | 20 | Residential Multi-family | Existing Median Age | Palm Springs-Intl (El Centro for pre-2014) | SDG&E | RE-HV-ResAC-lt45kBtuh-15S | None | Residential SEER-rated split Air Conditioners, Size Range: 18 - 45 kBTU/h, SEER = 15 (EER = 12.8), EIR = 0.232, Fan W/CFM = 0.25, one-speed fan | Standard | HV-ResAC | Residencial SEER-rated split Air Conditioners, Size Range: 18 - 65 kBTU/h, SEER = 15 (EER = 12.8), EIR = 0.232, Fan W/CFM = 0.25, one-speed fan | Residencial SEER-rated split Air Conditioners, Size Range: 18 - 45 kBTU/h, SEER = 14 (EER = 12.2), EIR = 0.239, Fan W/CFM = 0.29, one-speed fan | Residential SEER-rated split Air Conditioners, 18-45 kBTU/h; pre-2001: mix of SEER 10 and SEER 13 units with an average SEER = 11.4, one-speed fan; post-2001: SEER = 13 (EER = 11.08), one-speed fan; 2014: SEER = 14 (EER = 12.17), one-speed fan | Measure Definition does not have Energy Impact Qualifiers
RE-HV-ResAC-lt45kBtuh-15S | DEER2020 | D20v1 | 2019-01-12 13:15 | SDG | MFm | Ex | rDXGF | IOU | Cap-Tons | 1.11 | 1180 | None | 0 | 0 | 0 | 49.8 | 0.0616 | -0.171 | 0 | 0 | 0 | 6.5 | 0.0108 | -0.0906 | DEER:Res:HVAC_Eff_AC | Annual | 20 | Residential Multi-family | Existing Median Age | IOU Territory | SDG&E | RE-HV-ResAC-lt45kBtuh-15S | None | Residential SEER-rated split Air Conditioners, Size Range: 18 - 45 kBTU/h, SEER = 15 (EER = 12.8), EIR = 0.232, Fan W/CFM = 0.25, one-speed fan | Standard | HV-ResAC | Residencial SEER-rated split Air Conditioners, Size Range: 18 - 65 kBTU/h, SEER = 15 (EER = 12.8), EIR = 0.232, Fan W/CFM = 0.25, one-speed fan | Residencial SEER-rated split Air Conditioners, Size Range: 18 - 45 kBTU/h, SEER = 14 (EER = 12.2), EIR = 0.239, Fan W/CFM = 0.29, one-speed fan | Residential SEER-rated split Air Conditioners, 18-45 kBTU/h; pre-2001: mix of SEER 10 and SEER 13 units with an average SEER = 11.4, one-speed fan; post-2001: SEER = 13 (EER = 11.08), one-speed fan; 2014: SEER = 14 (EER = 12.17), one-speed fan | Measure Definition does not have Energy Impact Qualifiers
RE-HV-ResAC-lt45kBtuh-15S | DEER2020 | D20v1 | 2019-01-12 13:15 | SDG | MFm | New | rDXGF | IOU | Cap-Tons | 1.11 | 1180 | None | 0 | 0 | 0 | 4.87 | 0.00986 | -0.0515 | 0 | 0 | 0 | 4.87 | 0.00986 | -0.0515 | DEER:Res:HVAC_Eff_AC | Annual | 20 | Residential Multi-family | New Construction | IOU Territory | SDG&E | RE-HV-ResAC-lt45kBtuh-15S | None | Residential SEER-rated split Air Conditioners, Size Range: 18 - 45 kBTU/h, SEER = 15 (EER = 12.8), EIR = 0.232, Fan W/CFM = 0.25, one-speed fan | Standard | HV-ResAC | Residencial SEER-rated split Air Conditioners, Size Range: 18 - 65 kBTU/h, SEER = 15 (EER = 12.8), EIR = 0.232, Fan W/CFM = 0.25, one-speed fan | Residencial SEER-rated split Air Conditioners, Size Range: 18 - 45 kBTU/h, SEER = 14 (EER = 12.2), EIR = 0.239, Fan W/CFM = 0.29, one-speed fan | Residential SEER-rated split Air Conditioners, 18-45 kBTU/h; pre-2001: mix of SEER 10 and SEER 13 units with an average SEER = 11.4, one-speed fan; post-2001: SEER = 13 (EER = 11.08), one-speed fan; 2014: SEER = 14 (EER = 12.17), one-speed fan | Measure Definition does not have Energy Impact Qualifiers
RE-HV-ResAC-lt45kBtuh-15S | DEER2020 | D20v1 | 2019-01-12 13:15 | SDG | Res | Ex | rDXGF | IOU | Cap-Tons | 2.6 | 1910 | None | 0 | 0 | 0 | 62.9 | 0.093 | -0.25 | 0 | 0 | 0 | 8.8 | 0.017 | -0.12 | DEER:Res:HVAC_Eff_AC | Annual | 20 | Residential | Existing Median Age | IOU Territory | SDG&E | RE-HV-ResAC-lt45kBtuh-15S | None | Residential SEER-rated split Air Conditioners, Size Range: 18 - 45 kBTU/h, SEER = 15 (EER = 12.8), EIR = 0.232, Fan W/CFM = 0.25, one-speed fan | Standard | HV-ResAC | Residencial SEER-rated split Air Conditioners, Size Range: 18 - 65 kBTU/h, SEER = 15 (EER = 12.8), EIR = 0.232, Fan W/CFM = 0.25, one-speed fan | Residencial SEER-rated split Air Conditioners, Size Range: 18 - 45 kBTU/h, SEER = 14 (EER = 12.2), EIR = 0.239, Fan W/CFM = 0.29, one-speed fan | Residential SEER-rated split Air Conditioners, 18-45 kBTU/h; pre-2001: mix of SEER 10 and SEER 13 units with an average SEER = 11.4, one-speed fan; post-2001: SEER = 13 (EER = 11.08), one-speed fan; 2014: SEER = 14 (EER = 12.17), one-speed fan | Measure Definition does not have Energy Impact Qualifiers
RE-HV-ResAC-lt45kBtuh-15S | DEER2020 | D20v1 | 2019-01-12 13:15 | SDG | Res | New | rDXGF | IOU | Cap-Tons | 2.4 | 1750 | None | 0 | 0 | 0 | 6.6 | 0.014 | -0.07 | 0 | 0 | 0 | 6.6 | 0.014 | -0.07 | DEER:Res:HVAC_Eff_AC | Annual | 20 | Residential | New Construction | IOU Territory | SDG&E | RE-HV-ResAC-lt45kBtuh-15S | None | Residential SEER-rated split Air Conditioners, Size Range: 18 - 45 kBTU/h, SEER = 15 (EER = 12.8), EIR = 0.232, Fan W/CFM = 0.25, one-speed fan | Standard | HV-ResAC | Residencial SEER-rated split Air Conditioners, Size Range: 18 - 65 kBTU/h, SEER = 15 (EER = 12.8), EIR = 0.232, Fan W/CFM = 0.25, one-speed fan | Residencial SEER-rated split Air Conditioners, Size Range: 18 - 45 kBTU/h, SEER = 14 (EER = 12.2), EIR = 0.239, Fan W/CFM = 0.29, one-speed fan | Residential SEER-rated split Air Conditioners, 18-45 kBTU/h; pre-2001: mix of SEER 10 and SEER 13 units with an average SEER = 11.4, one-speed fan; post-2001: SEER = 13 (EER = 11.08), one-speed fan; 2014: SEER = 14 (EER = 12.17), one-speed fan | Measure Definition does not have Energy Impact Qualifiers
RE-HV-ResAC-lt45kBtuh-15S | DEER2020 | D20v1 | 2019-01-12 13:15 | SDG | SFm | Ex | rDXGF | CZ06 | Cap-Tons | 4.01 | 2390 | None | 0 | 0 | 0 | 34.5 | 0.0829 | -0.193 | 0 | 0 | 0 | 3.9 | 0.0136 | -0.0872 | DEER:Res:HVAC_Eff_AC | Annual | 20 | Residential Single Family | Existing Median Age | Torrance (Los Angeles for pre-2014) | SDG&E | RE-HV-ResAC-lt45kBtuh-15S | None | Residential SEER-rated split Air Conditioners, Size Range: 18 - 45 kBTU/h, SEER = 15 (EER = 12.8), EIR = 0.232, Fan W/CFM = 0.25, one-speed fan | Standard | HV-ResAC | Residencial SEER-rated split Air Conditioners, Size Range: 18 - 65 kBTU/h, SEER = 15 (EER = 12.8), EIR = 0.232, Fan W/CFM = 0.25, one-speed fan | Residencial SEER-rated split Air Conditioners, Size Range: 18 - 45 kBTU/h, SEER = 14 (EER = 12.2), EIR = 0.239, Fan W/CFM = 0.29, one-speed fan | Residential SEER-rated split Air Conditioners, 18-45 kBTU/h; pre-2001: mix of SEER 10 and SEER 13 units with an average SEER = 11.4, one-speed fan; post-2001: SEER = 13 (EER = 11.08), one-speed fan; 2014: SEER = 14 (EER = 12.17), one-speed fan | Measure Definition does not have Energy Impact Qualifiers
RE-HV-ResAC-lt45kBtuh-15S | DEER2020 | D20v1 | 2019-01-12 13:15 | SDG | SFm | Ex | rDXGF | CZ07 | Cap-Tons | 3.21 | 2390 | None | 0 | 0 | 0 | 46.5 | 0.0788 | -0.203 | 0 | 0 | 0 | 4.83 | 0.0123 | -0.0941 | DEER:Res:HVAC_Eff_AC | Annual | 20 | Residential Single Family | Existing Median Age | San Diego-Lindbergh | SDG&E | RE-HV-ResAC-lt45kBtuh-15S | None | Residential SEER-rated split Air Conditioners, Size Range: 18 - 45 kBTU/h, SEER = 15 (EER = 12.8), EIR = 0.232, Fan W/CFM = 0.25, one-speed fan | Standard | HV-ResAC | Residencial SEER-rated split Air Conditioners, Size Range: 18 - 65 kBTU/h, SEER = 15 (EER = 12.8), EIR = 0.232, Fan W/CFM = 0.25, one-speed fan | Residencial SEER-rated split Air Conditioners, Size Range: 18 - 45 kBTU/h, SEER = 14 (EER = 12.2), EIR = 0.239, Fan W/CFM = 0.29, one-speed fan | Residential SEER-rated split Air Conditioners, 18-45 kBTU/h; pre-2001: mix of SEER 10 and SEER 13 units with an average SEER = 11.4, one-speed fan; post-2001: SEER = 13 (EER = 11.08), one-speed fan; 2014: SEER = 14 (EER = 12.17), one-speed fan | Measure Definition does not have Energy Impact Qualifiers
RE-HV-ResAC-lt45kBtuh-15S | DEER2020 | D20v1 | 2019-01-12 13:15 | SDG | SFm | Ex | rDXGF | CZ08 | Cap-Tons | 3.77 | 2390 | None | 0 | 0 | 0 | 82.4 | 0.0997 | -0.171 | 0 | 0 | 0 | 9.35 | 0.0198 | -0.0778 | DEER:Res:HVAC_Eff_AC | Annual | 20 | Residential Single Family | Existing Median Age | Fullerton (El Toro for pre-2014) | SDG&E | RE-HV-ResAC-lt45kBtuh-15S | None | Residential SEER-rated split Air Conditioners, Size Range: 18 - 45 kBTU/h, SEER = 15 (EER = 12.8), EIR = 0.232, Fan W/CFM = 0.25, one-speed fan | Standard | HV-ResAC | Residencial SEER-rated split Air Conditioners, Size Range: 18 - 65 kBTU/h, SEER = 15 (EER = 12.8), EIR = 0.232, Fan W/CFM = 0.25, one-speed fan | Residencial SEER-rated split Air Conditioners, Size Range: 18 - 45 kBTU/h, SEER = 14 (EER = 12.2), EIR = 0.239, Fan W/CFM = 0.29, one-speed fan | Residential SEER-rated split Air Conditioners, 18-45 kBTU/h; pre-2001: mix of SEER 10 and SEER 13 units with an average SEER = 11.4, one-speed fan; post-2001: SEER = 13 (EER = 11.08), one-speed fan; 2014: SEER = 14 (EER = 12.17), one-speed fan | Measure Definition does not have Energy Impact Qualifiers
RE-HV-ResAC-lt45kBtuh-15S | DEER2020 | D20v1 | 2019-01-12 13:15 | SDG | SFm | Ex | rDXGF | CZ10 | Cap-Tons | 2.53 | 1950 | None | 0 | 0 | 0 | 114 | 0.157 | -0.495 | 0 | 0 | 0 | 20.2 | 0.0333 | -0.232 | DEER:Res:HVAC_Eff_AC | Annual | 20 | Residential Single Family | Existing Median Age | Riverside | SDG&E | RE-HV-ResAC-lt45kBtuh-15S | None | Residential SEER-rated split Air Conditioners, Size Range: 18 - 45 kBTU/h, SEER = 15 (EER = 12.8), EIR = 0.232, Fan W/CFM = 0.25, one-speed fan | Standard | HV-ResAC | Residencial SEER-rated split Air Conditioners, Size Range: 18 - 65 kBTU/h, SEER = 15 (EER = 12.8), EIR = 0.232, Fan W/CFM = 0.25, one-speed fan | Residencial SEER-rated split Air Conditioners, Size Range: 18 - 45 kBTU/h, SEER = 14 (EER = 12.2), EIR = 0.239, Fan W/CFM = 0.29, one-speed fan | Residential SEER-rated split Air Conditioners, 18-45 kBTU/h; pre-2001: mix of SEER 10 and SEER 13 units with an average SEER = 11.4, one-speed fan; post-2001: SEER = 13 (EER = 11.08), one-speed fan; 2014: SEER = 14 (EER = 12.17), one-speed fan | Measure Definition does not have Energy Impact Qualifiers
RE-HV-ResAC-lt45kBtuh-15S | DEER2020 | D20v1 | 2019-01-12 13:15 | SDG | SFm | Ex | rDXGF | CZ14 | Cap-Tons | 3.16 | 2160 | None | 0 | 0 | 0 | 208 | 0.167 | -0.494 | 0 | 0 | 0 | 40.5 | 0.0482 | -0.219 | DEER:Res:HVAC_Eff_AC | Annual | 20 | Residential Single Family | Existing Median Age | Palmdale (China Lake for pre-2014) | SDG&E | RE-HV-ResAC-lt45kBtuh-15S | None | Residential SEER-rated split Air Conditioners, Size Range: 18 - 45 kBTU/h, SEER = 15 (EER = 12.8), EIR = 0.232, Fan W/CFM = 0.25, one-speed fan | Standard | HV-ResAC | Residencial SEER-rated split Air Conditioners, Size Range: 18 - 65 kBTU/h, SEER = 15 (EER = 12.8), EIR = 0.232, Fan W/CFM = 0.25, one-speed fan | Residencial SEER-rated split Air Conditioners, Size Range: 18 - 45 kBTU/h, SEER = 14 (EER = 12.2), EIR = 0.239, Fan W/CFM = 0.29, one-speed fan | Residential SEER-rated split Air Conditioners, 18-45 kBTU/h; pre-2001: mix of SEER 10 and SEER 13 units with an average SEER = 11.4, one-speed fan; post-2001: SEER = 13 (EER = 11.08), one-speed fan; 2014: SEER = 14 (EER = 12.17), one-speed fan | Measure Definition does not have Energy Impact Qualifiers
RE-HV-ResAC-lt45kBtuh-15S | DEER2020 | D20v1 | 2019-01-12 13:15 | SDG | SFm | Ex | rDXGF | CZ15 | Cap-Tons | 3.4 | 2160 | None | 0 | 0 | 0 | 155 | 0.0928 | -0.177 | 0 | 0 | 0 | 25.1 | 0.018 | -0.0804 | DEER:Res:HVAC_Eff_AC | Annual | 20 | Residential Single Family | Existing Median Age | Palm Springs-Intl (El Centro for pre-2014) | SDG&E | RE-HV-ResAC-lt45kBtuh-15S | None | Residential SEER-rated split Air Conditioners, Size Range: 18 - 45 kBTU/h, SEER = 15 (EER = 12.8), EIR = 0.232, Fan W/CFM = 0.25, one-speed fan | Standard | HV-ResAC | Residencial SEER-rated split Air Conditioners, Size Range: 18 - 65 kBTU/h, SEER = 15 (EER = 12.8), EIR = 0.232, Fan W/CFM = 0.25, one-speed fan | Residencial SEER-rated split Air Conditioners, Size Range: 18 - 45 kBTU/h, SEER = 14 (EER = 12.2), EIR = 0.239, Fan W/CFM = 0.29, one-speed fan | Residential SEER-rated split Air Conditioners, 18-45 kBTU/h; pre-2001: mix of SEER 10 and SEER 13 units with an average SEER = 11.4, one-speed fan; post-2001: SEER = 13 (EER = 11.08), one-speed fan; 2014: SEER = 14 (EER = 12.17), one-speed fan | Measure Definition does not have Energy Impact Qualifiers
RE-HV-ResAC-lt45kBtuh-15S | DEER2020 | D20v1 | 2019-01-12 13:15 | SDG | SFm | Ex | rDXGF | IOU | Cap-Tons | 3.17 | 2250 | None | 0 | 0 | 0 | 66 | 0.104 | -0.291 | 0 | 0 | 0 | 9.59 | 0.0193 | -0.135 | DEER:Res:HVAC_Eff_AC | Annual | 20 | Residential Single Family | Existing Median Age | IOU Territory | SDG&E | RE-HV-ResAC-lt45kBtuh-15S | None | Residential SEER-rated split Air Conditioners, Size Range: 18 - 45 kBTU/h, SEER = 15 (EER = 12.8), EIR = 0.232, Fan W/CFM = 0.25, one-speed fan | Standard | HV-ResAC | Residencial SEER-rated split Air Conditioners, Size Range: 18 - 65 kBTU/h, SEER = 15 (EER = 12.8), EIR = 0.232, Fan W/CFM = 0.25, one-speed fan | Residencial SEER-rated split Air Conditioners, Size Range: 18 - 45 kBTU/h, SEER = 14 (EER = 12.2), EIR = 0.239, Fan W/CFM = 0.29, one-speed fan | Residential SEER-rated split Air Conditioners, 18-45 kBTU/h; pre-2001: mix of SEER 10 and SEER 13 units with an average SEER = 11.4, one-speed fan; post-2001: SEER = 13 (EER = 11.08), one-speed fan; 2014: SEER = 14 (EER = 12.17), one-speed fan | Measure Definition does not have Energy Impact Qualifiers
RE-HV-ResAC-lt45kBtuh-15S | DEER2020 | D20v1 | 2019-01-12 13:15 | SDG | SFm | New | rDXGF | IOU | Cap-Tons | 3.17 | 2250 | None | 0 | 0 | 0 | 6.45 | 0.015 | -0.0775 | 0 | 0 | 0 | 6.45 | 0.015 | -0.0775 | DEER:Res:HVAC_Eff_AC | Annual | 20 | Residential Single Family | New Construction | IOU Territory | SDG&E | RE-HV-ResAC-lt45kBtuh-15S | None | Residential SEER-rated split Air Conditioners, Size Range: 18 - 45 kBTU/h, SEER = 15 (EER = 12.8), EIR = 0.232, Fan W/CFM = 0.25, one-speed fan | Standard | HV-ResAC | Residencial SEER-rated split Air Conditioners, Size Range: 18 - 65 kBTU/h, SEER = 15 (EER = 12.8), EIR = 0.232, Fan W/CFM = 0.25, one-speed fan | Residencial SEER-rated split Air Conditioners, Size Range: 18 - 45 kBTU/h, SEER = 14 (EER = 12.2), EIR = 0.239, Fan W/CFM = 0.29, one-speed fan | Residential SEER-rated split Air Conditioners, 18-45 kBTU/h; pre-2001: mix of SEER 10 and SEER 13 units with an average SEER = 11.4, one-speed fan; post-2001: SEER = 13 (EER = 11.08), one-speed fan; 2014: SEER = 14 (EER = 12.17), one-speed fan | Measure Definition does not have Energy Impact Qualifiers
RE-HV-ResAC-lt45kBtuh-16S | DEER2020 | D20v1 | 2019-01-12 13:15 | Any | DMo | New | rDXGF | CZ01 | Cap-Tons | 3.5 | 1240 | None | 0 | 0 | 0 | 9.79 | 0 | -1.12 | 0 | 0 | 0 | 9.79 | 0 | -1.12 | DEER:Res:HVAC_Eff_AC | Annual | 20 | Residential Mobile Home | New Construction | Arcata Area | Any | RE-HV-ResAC-lt45kBtuh-16S | None | Residential SEER-rated split Air Conditioners, Size Range: 18 - 45 kBTU/h, SEER = 16 (EER = 12.5), EIR = 0.238, Fan W/CFM = 0.27, two-speed fan | Standard | HV-ResAC | Residencial SEER-rated split Air Conditioners, Size Range: 18 - 65 kBTU/h, SEER = 16 (EER = 12.5), EIR = 0.238, Fan W/CFM = 0.27, two-speed fan | Residencial SEER-rated split Air Conditioners, Size Range: 18 - 45 kBTU/h, SEER = 14 (EER = 12.2), EIR = 0.239, Fan W/CFM = 0.29, one-speed fan | Residential SEER-rated split Air Conditioners, 18-45 kBTU/h; pre-2001: mix of SEER 10 and SEER 13 units with an average SEER = 11.4, one-speed fan; post-2001: SEER = 13 (EER = 11.08), one-speed fan; 2014: SEER = 14 (EER = 12.17), one-speed fan | Measure Definition does not have Energy Impact Qualifiers
RE-HV-ResAC-lt45kBtuh-16S | DEER2020 | D20v1 | 2019-01-12 13:15 | Any | DMo | New | rDXGF | CZ02 | Cap-Tons | 3.5 | 1240 | None | 0 | 0 | 0 | 14.8 | 0 | -0.588 | 0 | 0 | 0 | 14.8 | 0 | -0.588 | DEER:Res:HVAC_Eff_AC | Annual | 20 | Residential Mobile Home | New Construction | Santa Rosa Area | Any | RE-HV-ResAC-lt45kBtuh-16S | None | Residential SEER-rated split Air Conditioners, Size Range: 18 - 45 kBTU/h, SEER = 16 (EER = 12.5), EIR = 0.238, Fan W/CFM = 0.27, two-speed fan | Standard | HV-ResAC | Residencial SEER-rated split Air Conditioners, Size Range: 18 - 65 kBTU/h, SEER = 16 (EER = 12.5), EIR = 0.238, Fan W/CFM = 0.27, two-speed fan | Residencial SEER-rated split Air Conditioners, Size Range: 18 - 45 kBTU/h, SEER = 14 (EER = 12.2), EIR = 0.239, Fan W/CFM = 0.29, one-speed fan | Residential SEER-rated split Air Conditioners, 18-45 kBTU/h; pre-2001: mix of SEER 10 and SEER 13 units with an average SEER = 11.4, one-speed fan; post-2001: SEER = 13 (EER = 11.08), one-speed fan; 2014: SEER = 14 (EER = 12.17), one-speed fan | Measure Definition does not have Energy Impact Qualifiers
RE-HV-ResAC-lt45kBtuh-16S | DEER2020 | D20v1 | 2019-01-12 13:15 | Any | DMo | New | rDXGF | CZ03 | Cap-Tons | 3.5 | 1240 | None | 0 | 0 | 0 | 8.08 | 0.00229 | -0.828 | 0 | 0 | 0 | 8.08 | 0.00229 | -0.828 | DEER:Res:HVAC_Eff_AC | Annual | 20 | Residential Mobile Home | New Construction | Oakland Area | Any | RE-HV-ResAC-lt45kBtuh-16S | None | Residential SEER-rated split Air Conditioners, Size Range: 18 - 45 kBTU/h, SEER = 16 (EER = 12.5), EIR = 0.238, Fan W/CFM = 0.27, two-speed fan | Standard | HV-ResAC | Residencial SEER-rated split Air Conditioners, Size Range: 18 - 65 kBTU/h, SEER = 16 (EER = 12.5), EIR = 0.238, Fan W/CFM = 0.27, two-speed fan | Residencial SEER-rated split Air Conditioners, Size Range: 18 - 45 kBTU/h, SEER = 14 (EER = 12.2), EIR = 0.239, Fan W/CFM = 0.29, one-speed fan | Residential SEER-rated split Air Conditioners, 18-45 kBTU/h; pre-2001: mix of SEER 10 and SEER 13 units with an average SEER = 11.4, one-speed fan; post-2001: SEER = 13 (EER = 11.08), one-speed fan; 2014: SEER = 14 (EER = 12.17), one-speed fan | Measure Definition does not have Energy Impact Qualifiers
RE-HV-ResAC-lt45kBtuh-16S | DEER2020 | D20v1 | 2019-01-12 13:15 | Any | DMo | New | rDXGF | CZ04 | Cap-Tons | 3.5 | 1240 | None | 0 | 0 | 0 | 11.4 | 0.00657 | -0.578 | 0 | 0 | 0 | 11.4 | 0.00657 | -0.578 | DEER:Res:HVAC_Eff_AC | Annual | 20 | Residential Mobile Home | New Construction | San Jose-Reid (Sunnyvale for pre-2014) | Any | RE-HV-ResAC-lt45kBtuh-16S | None | Residential SEER-rated split Air Conditioners, Size Range: 18 - 45 kBTU/h, SEER = 16 (EER = 12.5), EIR = 0.238, Fan W/CFM = 0.27, two-speed fan | Standard | HV-ResAC | Residencial SEER-rated split Air Conditioners, Size Range: 18 - 65 kBTU/h, SEER = 16 (EER = 12.5), EIR = 0.238, Fan W/CFM = 0.27, two-speed fan | Residencial SEER-rated split Air Conditioners, Size Range: 18 - 45 kBTU/h, SEER = 14 (EER = 12.2), EIR = 0.239, Fan W/CFM = 0.29, one-speed fan | Residential SEER-rated split Air Conditioners, 18-45 kBTU/h; pre-2001: mix of SEER 10 and SEER 13 units with an average SEER = 11.4, one-speed fan; post-2001: SEER = 13 (EER = 11.08), one-speed fan; 2014: SEER = 14 (EER = 12.17), one-speed fan | Measure Definition does not have Energy Impact Qualifiers
RE-HV-ResAC-lt45kBtuh-16S | DEER2020 | D20v1 | 2019-01-12 13:15 | Any | DMo | New | rDXGF | CZ05 | Cap-Tons | 3.5 | 1240 | None | 0 | 0 | 0 | 8.59 | 0.00457 | -1.04 | 0 | 0 | 0 | 8.59 | 0.00457 | -1.04 | DEER:Res:HVAC_Eff_AC | Annual | 20 | Residential Mobile Home | New Construction | Santa Maria Area | Any | RE-HV-ResAC-lt45kBtuh-16S | None | Residential SEER-rated split Air Conditioners, Size Range: 18 - 45 kBTU/h, SEER = 16 (EER = 12.5), EIR = 0.238, Fan W/CFM = 0.27, two-speed fan | Standard | HV-ResAC | Residencial SEER-rated split Air Conditioners, Size Range: 18 - 65 kBTU/h, SEER = 16 (EER = 12.5), EIR = 0.238, Fan W/CFM = 0.27, two-speed fan | Residencial SEER-rated split Air Conditioners, Size Range: 18 - 45 kBTU/h, SEER = 14 (EER = 12.2), EIR = 0.239, Fan W/CFM = 0.29, one-speed fan | Residential SEER-rated split Air Conditioners, 18-45 kBTU/h; pre-2001: mix of SEER 10 and SEER 13 units with an average SEER = 11.4, one-speed fan; post-2001: SEER = 13 (EER = 11.08), one-speed fan; 2014: SEER = 14 (EER = 12.17), one-speed fan | Measure Definition does not have Energy Impact Qualifiers
RE-HV-ResAC-lt45kBtuh-16S | DEER2020 | D20v1 | 2019-01-12 13:15 | Any | DMo | New | rDXGF | CZ06 | Cap-Tons | 3.5 | 1240 | None | 0 | 0 | 0 | 3.27 | 0.00543 | -0.421 | 0 | 0 | 0 | 3.27 | 0.00543 | -0.421 | DEER:Res:HVAC_Eff_AC | Annual | 20 | Residential Mobile Home | New Construction | Torrance (Los Angeles for pre-2014) | Any | RE-HV-ResAC-lt45kBtuh-16S | None | Residential SEER-rated split Air Conditioners, Size Range: 18 - 45 kBTU/h, SEER = 16 (EER = 12.5), EIR = 0.238, Fan W/CFM = 0.27, two-speed fan | Standard | HV-ResAC | Residencial SEER-rated split Air Conditioners, Size Range: 18 - 65 kBTU/h, SEER = 16 (EER = 12.5), EIR = 0.238, Fan W/CFM = 0.27, two-speed fan | Residencial SEER-rated split Air Conditioners, Size Range: 18 - 45 kBTU/h, SEER = 14 (EER = 12.2), EIR = 0.239, Fan W/CFM = 0.29, one-speed fan | Residential SEER-rated split Air Conditioners, 18-45 kBTU/h; pre-2001: mix of SEER 10 and SEER 13 units with an average SEER = 11.4, one-speed fan; post-2001: SEER = 13 (EER = 11.08), one-speed fan; 2014: SEER = 14 (EER = 12.17), one-speed fan | Measure Definition does not have Energy Impact Qualifiers
RE-HV-ResAC-lt45kBtuh-16S | DEER2020 | D20v1 | 2019-01-12 13:15 | Any | DMo | New | rDXGF | CZ07 | Cap-Tons | 3.5 | 1240 | None | 0 | 0 | 0 | -0.426 | 0.00314 | -0.0947 | 0 | 0 | 0 | -0.426 | 0.00314 | -0.0947 | DEER:Res:HVAC_Eff_AC | Annual | 20 | Residential Mobile Home | New Construction | San Diego-Lindbergh | Any | RE-HV-ResAC-lt45kBtuh-16S | None | Residential SEER-rated split Air Conditioners, Size Range: 18 - 45 kBTU/h, SEER = 16 (EER = 12.5), EIR = 0.238, Fan W/CFM = 0.27, two-speed fan | Standard | HV-ResAC | Residencial SEER-rated split Air Conditioners, Size Range: 18 - 65 kBTU/h, SEER = 16 (EER = 12.5), EIR = 0.238, Fan W/CFM = 0.27, two-speed fan | Residencial SEER-rated split Air Conditioners, Size Range: 18 - 45 kBTU/h, SEER = 14 (EER = 12.2), EIR = 0.239, Fan W/CFM = 0.29, one-speed fan | Residential SEER-rated split Air Conditioners, 18-45 kBTU/h; pre-2001: mix of SEER 10 and SEER 13 units with an average SEER = 11.4, one-speed fan; post-2001: SEER = 13 (EER = 11.08), one-speed fan; 2014: SEER = 14 (EER = 12.17), one-speed fan | Measure Definition does not have Energy Impact Qualifiers
RE-HV-ResAC-lt45kBtuh-16S | DEER2020 | D20v1 | 2019-01-12 13:15 | Any | DMo | New | rDXGF | CZ08 | Cap-Tons | 3.5 | 1240 | None | 0 | 0 | 0 | 7.54 | 0.00457 | -0.205 | 0 | 0 | 0 | 7.54 | 0.00457 | -0.205 | DEER:Res:HVAC_Eff_AC | Annual | 20 | Residential Mobile Home | New Construction | Fullerton (El Toro for pre-2014) | Any | RE-HV-ResAC-lt45kBtuh-16S | None | Residential SEER-rated split Air Conditioners, Size Range: 18 - 45 kBTU/h, SEER = 16 (EER = 12.5), EIR = 0.238, Fan W/CFM = 0.27, two-speed fan | Standard | HV-ResAC | Residencial SEER-rated split Air Conditioners, Size Range: 18 - 65 kBTU/h, SEER = 16 (EER = 12.5), EIR = 0.238, Fan W/CFM = 0.27, two-speed fan | Residencial SEER-rated split Air Conditioners, Size Range: 18 - 45 kBTU/h, SEER = 14 (EER = 12.2), EIR = 0.239, Fan W/CFM = 0.29, one-speed fan | Residential SEER-rated split Air Conditioners, 18-45 kBTU/h; pre-2001: mix of SEER 10 and SEER 13 units with an average SEER = 11.4, one-speed fan; post-2001: SEER = 13 (EER = 11.08), one-speed fan; 2014: SEER = 14 (EER = 12.17), one-speed fan | Measure Definition does not have Energy Impact Qualifiers
RE-HV-ResAC-lt45kBtuh-16S | DEER2020 | D20v1 | 2019-01-12 13:15 | Any | DMo | New | rDXGF | CZ09 | Cap-Tons | 3.5 | 1240 | None | 0 | 0 | 0 | 11.8 | 0.00886 | -0.28 | 0 | 0 | 0 | 11.8 | 0.00886 | -0.28 | DEER:Res:HVAC_Eff_AC | Annual | 20 | Residential Mobile Home | New Construction | Burbank-Glendale (Pasadena for pre-2014) | Any | RE-HV-ResAC-lt45kBtuh-16S | None | Residential SEER-rated split Air Conditioners, Size Range: 18 - 45 kBTU/h, SEER = 16 (EER = 12.5), EIR = 0.238, Fan W/CFM = 0.27, two-speed fan | Standard | HV-ResAC | Residencial SEER-rated split Air Conditioners, Size Range: 18 - 65 kBTU/h, SEER = 16 (EER = 12.5), EIR = 0.238, Fan W/CFM = 0.27, two-speed fan | Residencial SEER-rated split Air Conditioners, Size Range: 18 - 45 kBTU/h, SEER = 14 (EER = 12.2), EIR = 0.239, Fan W/CFM = 0.29, one-speed fan | Residential SEER-rated split Air Conditioners, 18-45 kBTU/h; pre-2001: mix of SEER 10 and SEER 13 units with an average SEER = 11.4, one-speed fan; post-2001: SEER = 13 (EER = 11.08), one-speed fan; 2014: SEER = 14 (EER = 12.17), one-speed fan | Measure Definition does not have Energy Impact Qualifiers
RE-HV-ResAC-lt45kBtuh-16S | DEER2020 | D20v1 | 2019-01-12 13:15 | Any | DMo | New | rDXGF | CZ10 | Cap-Tons | 3.5 | 1240 | None | 0 | 0 | 0 | 15.4 | 0.00429 | -0.269 | 0 | 0 | 0 | 15.4 | 0.00429 | -0.269 | DEER:Res:HVAC_Eff_AC | Annual | 20 | Residential Mobile Home | New Construction | Riverside | Any | RE-HV-ResAC-lt45kBtuh-16S | None | Residential SEER-rated split Air Conditioners, Size Range: 18 - 45 kBTU/h, SEER = 16 (EER = 12.5), EIR = 0.238, Fan W/CFM = 0.27, two-speed fan | Standard | HV-ResAC | Residencial SEER-rated split Air Conditioners, Size Range: 18 - 65 kBTU/h, SEER = 16 (EER = 12.5), EIR = 0.238, Fan W/CFM = 0.27, two-speed fan | Residencial SEER-rated split Air Conditioners, Size Range: 18 - 45 kBTU/h, SEER = 14 (EER = 12.2), EIR = 0.239, Fan W/CFM = 0.29, one-speed fan | Residential SEER-rated split Air Conditioners, 18-45 kBTU/h; pre-2001: mix of SEER 10 and SEER 13 units with an average SEER = 11.4, one-speed fan; post-2001: SEER = 13 (EER = 11.08), one-speed fan; 2014: SEER = 14 (EER = 12.17), one-speed fan | Measure Definition does not have Energy Impact Qualifiers
RE-HV-ResAC-lt45kBtuh-16S | DEER2020 | D20v1 | 2019-01-12 13:15 | Any | DMo | New | rDXGF | CZ11 | Cap-Tons | 3.5 | 1240 | None | 0 | 0 | 0 | 26.5 | 0.0209 | -0.253 | 0 | 0 | 0 | 26.5 | 0.0209 | -0.253 | DEER:Res:HVAC_Eff_AC | Annual | 20 | Residential Mobile Home | New Construction | Red Bluff Area | Any | RE-HV-ResAC-lt45kBtuh-16S | None | Residential SEER-rated split Air Conditioners, Size Range: 18 - 45 kBTU/h, SEER = 16 (EER = 12.5), EIR = 0.238, Fan W/CFM = 0.27, two-speed fan | Standard | HV-ResAC | Residencial SEER-rated split Air Conditioners, Size Range: 18 - 65 kBTU/h, SEER = 16 (EER = 12.5), EIR = 0.238, Fan W/CFM = 0.27, two-speed fan | Residencial SEER-rated split Air Conditioners, Size Range: 18 - 45 kBTU/h, SEER = 14 (EER = 12.2), EIR = 0.239, Fan W/CFM = 0.29, one-speed fan | Residential SEER-rated split Air Conditioners, 18-45 kBTU/h; pre-2001: mix of SEER 10 and SEER 13 units with an average SEER = 11.4, one-speed fan; post-2001: SEER = 13 (EER = 11.08), one-speed fan; 2014: SEER = 14 (EER = 12.17), one-speed fan | Measure Definition does not have Energy Impact Qualifiers
RE-HV-ResAC-lt45kBtuh-16S | DEER2020 | D20v1 | 2019-01-12 13:15 | Any | DMo | New | rDXGF | CZ12 | Cap-Tons | 3.5 | 1240 | None | 0 | 0 | 0 | 17.3 | 0.00571 | -0.364 | 0 | 0 | 0 | 17.3 | 0.00571 | -0.364 | DEER:Res:HVAC_Eff_AC | Annual | 20 | Residential Mobile Home | New Construction | Sacramento Area | Any | RE-HV-ResAC-lt45kBtuh-16S | None | Residential SEER-rated split Air Conditioners, Size Range: 18 - 45 kBTU/h, SEER = 16 (EER = 12.5), EIR = 0.238, Fan W/CFM = 0.27, two-speed fan | Standard | HV-ResAC | Residencial SEER-rated split Air Conditioners, Size Range: 18 - 65 kBTU/h, SEER = 16 (EER = 12.5), EIR = 0.238, Fan W/CFM = 0.27, two-speed fan | Residencial SEER-rated split Air Conditioners, Size Range: 18 - 45 kBTU/h, SEER = 14 (EER = 12.2), EIR = 0.239, Fan W/CFM = 0.29, one-speed fan | Residential SEER-rated split Air Conditioners, 18-45 kBTU/h; pre-2001: mix of SEER 10 and SEER 13 units with an average SEER = 11.4, one-speed fan; post-2001: SEER = 13 (EER = 11.08), one-speed fan; 2014: SEER = 14 (EER = 12.17), one-speed fan | Measure Definition does not have Energy Impact Qualifiers
RE-HV-ResAC-lt45kBtuh-16S | DEER2020 | D20v1 | 2019-01-12 13:15 | Any | DMo | New | rDXGF | CZ13 | Cap-Tons | 3.5 | 1240 | None | 0 | 0 | 0 | 20.1 | 0.00114 | -0.237 | 0 | 0 | 0 | 20.1 | 0.00114 | -0.237 | DEER:Res:HVAC_Eff_AC | Annual | 20 | Residential Mobile Home | New Construction | Fresno Area | Any | RE-HV-ResAC-lt45kBtuh-16S | None | Residential SEER-rated split Air Conditioners, Size Range: 18 - 45 kBTU/h, SEER = 16 (EER = 12.5), EIR = 0.238, Fan W/CFM = 0.27, two-speed fan | Standard | HV-ResAC | Residencial SEER-rated split Air Conditioners, Size Range: 18 - 65 kBTU/h, SEER = 16 (EER = 12.5), EIR = 0.238, Fan W/CFM = 0.27, two-speed fan | Residencial SEER-rated split Air Conditioners, Size Range: 18 - 45 kBTU/h, SEER = 14 (EER = 12.2), EIR = 0.239, Fan W/CFM = 0.29, one-speed fan | Residential SEER-rated split Air Conditioners, 18-45 kBTU/h; pre-2001: mix of SEER 10 and SEER 13 units with an average SEER = 11.4, one-speed fan; post-2001: SEER = 13 (EER = 11.08), one-speed fan; 2014: SEER = 14 (EER = 12.17), one-speed fan | Measure Definition does not have Energy Impact Qualifiers
RE-HV-ResAC-lt45kBtuh-16S | DEER2020 | D20v1 | 2019-01-12 13:15 | Any | DMo | New | rDXGF | CZ14 | Cap-Tons | 3.5 | 1240 | None | 0 | 0 | 0 | 37.8 | 0.00943 | -0.23 | 0 | 0 | 0 | 37.8 | 0.00943 | -0.23 | DEER:Res:HVAC_Eff_AC | Annual | 20 | Residential Mobile Home | New Construction | Palmdale (China Lake for pre-2014) | Any | RE-HV-ResAC-lt45kBtuh-16S | None | Residential SEER-rated split Air Conditioners, Size Range: 18 - 45 kBTU/h, SEER = 16 (EER = 12.5), EIR = 0.238, Fan W/CFM = 0.27, two-speed fan | Standard | HV-ResAC | Residencial SEER-rated split Air Conditioners, Size Range: 18 - 65 kBTU/h, SEER = 16 (EER = 12.5), EIR = 0.238, Fan W/CFM = 0.27, two-speed fan | Residencial SEER-rated split Air Conditioners, Size Range: 18 - 45 kBTU/h, SEER = 14 (EER = 12.2), EIR = 0.239, Fan W/CFM = 0.29, one-speed fan | Residential SEER-rated split Air Conditioners, 18-45 kBTU/h; pre-2001: mix of SEER 10 and SEER 13 units with an average SEER = 11.4, one-speed fan; post-2001: SEER = 13 (EER = 11.08), one-speed fan; 2014: SEER = 14 (EER = 12.17), one-speed fan | Measure Definition does not have Energy Impact Qualifiers
RE-HV-ResAC-lt45kBtuh-16S | DEER2020 | D20v1 | 2019-01-12 13:15 | Any | DMo | New | rDXGF | CZ15 | Cap-Tons | 3.5 | 1240 | None | 0 | 0 | 0 | 39.5 | -0.00029 | -0.0219 | 0 | 0 | 0 | 39.5 | -0.00029 | -0.0219 | DEER:Res:HVAC_Eff_AC | Annual | 20 | Residential Mobile Home | New Construction | Palm Springs-Intl (El Centro for pre-2014) | Any | RE-HV-ResAC-lt45kBtuh-16S | None | Residential SEER-rated split Air Conditioners, Size Range: 18 - 45 kBTU/h, SEER = 16 (EER = 12.5), EIR = 0.238, Fan W/CFM = 0.27, two-speed fan | Standard | HV-ResAC | Residencial SEER-rated split Air Conditioners, Size Range: 18 - 65 kBTU/h, SEER = 16 (EER = 12.5), EIR = 0.238, Fan W/CFM = 0.27, two-speed fan | Residencial SEER-rated split Air Conditioners, Size Range: 18 - 45 kBTU/h, SEER = 14 (EER = 12.2), EIR = 0.239, Fan W/CFM = 0.29, one-speed fan | Residential SEER-rated split Air Conditioners, 18-45 kBTU/h; pre-2001: mix of SEER 10 and SEER 13 units with an average SEER = 11.4, one-speed fan; post-2001: SEER = 13 (EER = 11.08), one-speed fan; 2014: SEER = 14 (EER = 12.17), one-speed fan | Measure Definition does not have Energy Impact Qualifiers
RE-HV-ResAC-lt45kBtuh-16S | DEER2020 | D20v1 | 2019-01-12 13:15 | Any | DMo | New | rDXGF | CZ16 | Cap-Tons | 3.5 | 1240 | None | 0 | 0 | 0 | 13.2 | 0.00343 | -0.808 | 0 | 0 | 0 | 13.2 | 0.00343 | -0.808 | DEER:Res:HVAC_Eff_AC | Annual | 20 | Residential Mobile Home | New Construction | Blue Canyon (Mount Shasta for pre-2014) | Any | RE-HV-ResAC-lt45kBtuh-16S | None | Residential SEER-rated split Air Conditioners, Size Range: 18 - 45 kBTU/h, SEER = 16 (EER = 12.5), EIR = 0.238, Fan W/CFM = 0.27, two-speed fan | Standard | HV-ResAC | Residencial SEER-rated split Air Conditioners, Size Range: 18 - 65 kBTU/h, SEER = 16 (EER = 12.5), EIR = 0.238, Fan W/CFM = 0.27, two-speed fan | Residencial SEER-rated split Air Conditioners, Size Range: 18 - 45 kBTU/h, SEER = 14 (EER = 12.2), EIR = 0.239, Fan W/CFM = 0.29, one-speed fan | Residential SEER-rated split Air Conditioners, 18-45 kBTU/h; pre-2001: mix of SEER 10 and SEER 13 units with an average SEER = 11.4, one-speed fan; post-2001: SEER = 13 (EER = 11.08), one-speed fan; 2014: SEER = 14 (EER = 12.17), one-speed fan | Measure Definition does not have Energy Impact Qualifiers
RE-HV-ResAC-lt45kBtuh-16S | DEER2020 | D20v1 | 2019-01-12 13:15 | Any | MFm | New | rDXGF | CZ01 | Cap-Tons | 1 | 999 | None | 0 | 0 | 0 | 14.6 | 0 | -0.745 | 0 | 0 | 0 | 14.6 | 0 | -0.745 | DEER:Res:HVAC_Eff_AC | Annual | 20 | Residential Multi-family | New Construction | Arcata Area | Any | RE-HV-ResAC-lt45kBtuh-16S | None | Residential SEER-rated split Air Conditioners, Size Range: 18 - 45 kBTU/h, SEER = 16 (EER = 12.5), EIR = 0.238, Fan W/CFM = 0.27, two-speed fan | Standard | HV-ResAC | Residencial SEER-rated split Air Conditioners, Size Range: 18 - 65 kBTU/h, SEER = 16 (EER = 12.5), EIR = 0.238, Fan W/CFM = 0.27, two-speed fan | Residencial SEER-rated split Air Conditioners, Size Range: 18 - 45 kBTU/h, SEER = 14 (EER = 12.2), EIR = 0.239, Fan W/CFM = 0.29, one-speed fan | Residential SEER-rated split Air Conditioners, 18-45 kBTU/h; pre-2001: mix of SEER 10 and SEER 13 units with an average SEER = 11.4, one-speed fan; post-2001: SEER = 13 (EER = 11.08), one-speed fan; 2014: SEER = 14 (EER = 12.17), one-speed fan | Measure Definition does not have Energy Impact Qualifiers
RE-HV-ResAC-lt45kBtuh-16S | DEER2020 | D20v1 | 2019-01-12 13:15 | Any | MFm | New | rDXGF | CZ02 | Cap-Tons | 1 | 1070 | None | 0 | 0 | 0 | 13 | 0.014 | -0.588 | 0 | 0 | 0 | 13 | 0.014 | -0.588 | DEER:Res:HVAC_Eff_AC | Annual | 20 | Residential Multi-family | New Construction | Santa Rosa Area | Any | RE-HV-ResAC-lt45kBtuh-16S | None | Residential SEER-rated split Air Conditioners, Size Range: 18 - 45 kBTU/h, SEER = 16 (EER = 12.5), EIR = 0.238, Fan W/CFM = 0.27, two-speed fan | Standard | HV-ResAC | Residencial SEER-rated split Air Conditioners, Size Range: 18 - 65 kBTU/h, SEER = 16 (EER = 12.5), EIR = 0.238, Fan W/CFM = 0.27, two-speed fan | Residencial SEER-rated split Air Conditioners, Size Range: 18 - 45 kBTU/h, SEER = 14 (EER = 12.2), EIR = 0.239, Fan W/CFM = 0.29, one-speed fan | Residential SEER-rated split Air Conditioners, 18-45 kBTU/h; pre-2001: mix of SEER 10 and SEER 13 units with an average SEER = 11.4, one-speed fan; post-2001: SEER = 13 (EER = 11.08), one-speed fan; 2014: SEER = 14 (EER = 12.17), one-speed fan | Measure Definition does not have Energy Impact Qualifiers
RE-HV-ResAC-lt45kBtuh-16S | DEER2020 | D20v1 | 2019-01-12 13:15 | Any | MFm | New | rDXGF | CZ03 | Cap-Tons | 1 | 999 | None | 0 | 0 | 0 | 7.97 | 0.001 | -0.575 | 0 | 0 | 0 | 7.97 | 0.001 | -0.575 | DEER:Res:HVAC_Eff_AC | Annual | 20 | Residential Multi-family | New Construction | Oakland Area | Any | RE-HV-ResAC-lt45kBtuh-16S | None | Residential SEER-rated split Air Conditioners, Size Range: 18 - 45 kBTU/h, SEER = 16 (EER = 12.5), EIR = 0.238, Fan W/CFM = 0.27, two-speed fan | Standard | HV-ResAC | Residencial SEER-rated split Air Conditioners, Size Range: 18 - 65 kBTU/h, SEER = 16 (EER = 12.5), EIR = 0.238, Fan W/CFM = 0.27, two-speed fan | Residencial SEER-rated split Air Conditioners, Size Range: 18 - 45 kBTU/h, SEER = 14 (EER = 12.2), EIR = 0.239, Fan W/CFM = 0.29, one-speed fan | Residential SEER-rated split Air Conditioners, 18-45 kBTU/h; pre-2001: mix of SEER 10 and SEER 13 units with an average SEER = 11.4, one-speed fan; post-2001: SEER = 13 (EER = 11.08), one-speed fan; 2014: SEER = 14 (EER = 12.17), one-speed fan | Measure Definition does not have Energy Impact Qualifiers
RE-HV-ResAC-lt45kBtuh-16S | DEER2020 | D20v1 | 2019-01-12 13:15 | Any | MFm | New | rDXGF | CZ04 | Cap-Tons | 1 | 999 | None | 0 | 0 | 0 | 13.3 | 0.027 | -0.226 | 0 | 0 | 0 | 13.3 | 0.027 | -0.226 | DEER:Res:HVAC_Eff_AC | Annual | 20 | Residential Multi-family | New Construction | San Jose-Reid (Sunnyvale for pre-2014) | Any | RE-HV-ResAC-lt45kBtuh-16S | None | Residential SEER-rated split Air Conditioners, Size Range: 18 - 45 kBTU/h, SEER = 16 (EER = 12.5), EIR = 0.238, Fan W/CFM = 0.27, two-speed fan | Standard | HV-ResAC | Residencial SEER-rated split Air Conditioners, Size Range: 18 - 65 kBTU/h, SEER = 16 (EER = 12.5), EIR = 0.238, Fan W/CFM = 0.27, two-speed fan | Residencial SEER-rated split Air Conditioners, Size Range: 18 - 45 kBTU/h, SEER = 14 (EER = 12.2), EIR = 0.239, Fan W/CFM = 0.29, one-speed fan | Residential SEER-rated split Air Conditioners, 18-45 kBTU/h; pre-2001: mix of SEER 10 and SEER 13 units with an average SEER = 11.4, one-speed fan; post-2001: SEER = 13 (EER = 11.08), one-speed fan; 2014: SEER = 14 (EER = 12.17), one-speed fan | Measure Definition does not have Energy Impact Qualifiers
RE-HV-ResAC-lt45kBtuh-16S | DEER2020 | D20v1 | 2019-01-12 13:15 | Any | MFm | New | rDXGF | CZ05 | Cap-Tons | 1.04 | 999 | None | 0 | 0 | 0 | 4.49 | 0.00096 | -0.314 | 0 | 0 | 0 | 4.49 | 0.00096 | -0.314 | DEER:Res:HVAC_Eff_AC | Annual | 20 | Residential Multi-family | New Construction | Santa Maria Area | Any | RE-HV-ResAC-lt45kBtuh-16S | None | Residential SEER-rated split Air Conditioners, Size Range: 18 - 45 kBTU/h, SEER = 16 (EER = 12.5), EIR = 0.238, Fan W/CFM = 0.27, two-speed fan | Standard | HV-ResAC | Residencial SEER-rated split Air Conditioners, Size Range: 18 - 65 kBTU/h, SEER = 16 (EER = 12.5), EIR = 0.238, Fan W/CFM = 0.27, two-speed fan | Residencial SEER-rated split Air Conditioners, Size Range: 18 - 45 kBTU/h, SEER = 14 (EER = 12.2), EIR = 0.239, Fan W/CFM = 0.29, one-speed fan | Residential SEER-rated split Air Conditioners, 18-45 kBTU/h; pre-2001: mix of SEER 10 and SEER 13 units with an average SEER = 11.4, one-speed fan; post-2001: SEER = 13 (EER = 11.08), one-speed fan; 2014: SEER = 14 (EER = 12.17), one-speed fan | Measure Definition does not have Energy Impact Qualifiers
RE-HV-ResAC-lt45kBtuh-16S | DEER2020 | D20v1 | 2019-01-12 13:15 | Any | MFm | New | rDXGF | CZ06 | Cap-Tons | 1.28 | 1210 | None | 0 | 0 | 0 | 7.02 | 0.0109 | -0.429 | 0 | 0 | 0 | 7.02 | 0.0109 | -0.429 | DEER:Res:HVAC_Eff_AC | Annual | 20 | Residential Multi-family | New Construction | Torrance (Los Angeles for pre-2014) | Any | RE-HV-ResAC-lt45kBtuh-16S | None | Residential SEER-rated split Air Conditioners, Size Range: 18 - 45 kBTU/h, SEER = 16 (EER = 12.5), EIR = 0.238, Fan W/CFM = 0.27, two-speed fan | Standard | HV-ResAC | Residencial SEER-rated split Air Conditioners, Size Range: 18 - 65 kBTU/h, SEER = 16 (EER = 12.5), EIR = 0.238, Fan W/CFM = 0.27, two-speed fan | Residencial SEER-rated split Air Conditioners, Size Range: 18 - 45 kBTU/h, SEER = 14 (EER = 12.2), EIR = 0.239, Fan W/CFM = 0.29, one-speed fan | Residential SEER-rated split Air Conditioners, 18-45 kBTU/h; pre-2001: mix of SEER 10 and SEER 13 units with an average SEER = 11.4, one-speed fan; post-2001: SEER = 13 (EER = 11.08), one-speed fan; 2014: SEER = 14 (EER = 12.17), one-speed fan | Measure Definition does not have Energy Impact Qualifiers
RE-HV-ResAC-lt45kBtuh-16S | DEER2020 | D20v1 | 2019-01-12 13:15 | Any | MFm | New | rDXGF | CZ07 | Cap-Tons | 1.11 | 1210 | None | 0 | 0 | 0 | 5.73 | 0.00901 | -0.338 | 0 | 0 | 0 | 5.73 | 0.00901 | -0.338 | DEER:Res:HVAC_Eff_AC | Annual | 20 | Residential Multi-family | New Construction | San Diego-Lindbergh | Any | RE-HV-ResAC-lt45kBtuh-16S | None | Residential SEER-rated split Air Conditioners, Size Range: 18 - 45 kBTU/h, SEER = 16 (EER = 12.5), EIR = 0.238, Fan W/CFM = 0.27, two-speed fan | Standard | HV-ResAC | Residencial SEER-rated split Air Conditioners, Size Range: 18 - 65 kBTU/h, SEER = 16 (EER = 12.5), EIR = 0.238, Fan W/CFM = 0.27, two-speed fan | Residencial SEER-rated split Air Conditioners, Size Range: 18 - 45 kBTU/h, SEER = 14 (EER = 12.2), EIR = 0.239, Fan W/CFM = 0.29, one-speed fan | Residential SEER-rated split Air Conditioners, 18-45 kBTU/h; pre-2001: mix of SEER 10 and SEER 13 units with an average SEER = 11.4, one-speed fan; post-2001: SEER = 13 (EER = 11.08), one-speed fan; 2014: SEER = 14 (EER = 12.17), one-speed fan | Measure Definition does not have Energy Impact Qualifiers
RE-HV-ResAC-lt45kBtuh-16S | DEER2020 | D20v1 | 2019-01-12 13:15 | Any | MFm | New | rDXGF | CZ08 | Cap-Tons | 1.19 | 1210 | None | 0 | 0 | 0 | 14.8 | 0.0193 | -0.204 | 0 | 0 | 0 | 14.8 | 0.0193 | -0.204 | DEER:Res:HVAC_Eff_AC | Annual | 20 | Residential Multi-family | New Construction | Fullerton (El Toro for pre-2014) | Any | RE-HV-ResAC-lt45kBtuh-16S | None | Residential SEER-rated split Air Conditioners, Size Range: 18 - 45 kBTU/h, SEER = 16 (EER = 12.5), EIR = 0.238, Fan W/CFM = 0.27, two-speed fan | Standard | HV-ResAC | Residencial SEER-rated split Air Conditioners, Size Range: 18 - 65 kBTU/h, SEER = 16 (EER = 12.5), EIR = 0.238, Fan W/CFM = 0.27, two-speed fan | Residencial SEER-rated split Air Conditioners, Size Range: 18 - 45 kBTU/h, SEER = 14 (EER = 12.2), EIR = 0.239, Fan W/CFM = 0.29, one-speed fan | Residential SEER-rated split Air Conditioners, 18-45 kBTU/h; pre-2001: mix of SEER 10 and SEER 13 units with an average SEER = 11.4, one-speed fan; post-2001: SEER = 13 (EER = 11.08), one-speed fan; 2014: SEER = 14 (EER = 12.17), one-speed fan | Measure Definition does not have Energy Impact Qualifiers
RE-HV-ResAC-lt45kBtuh-16S | DEER2020 | D20v1 | 2019-01-12 13:15 | Any | MFm | New | rDXGF | CZ09 | Cap-Tons | 1 | 1130 | None | 0 | 0 | 0 | 18.2 | 0.025 | -0.397 | 0 | 0 | 0 | 18.2 | 0.025 | -0.397 | DEER:Res:HVAC_Eff_AC | Annual | 20 | Residential Multi-family | New Construction | Burbank-Glendale (Pasadena for pre-2014) | Any | RE-HV-ResAC-lt45kBtuh-16S | None | Residential SEER-rated split Air Conditioners, Size Range: 18 - 45 kBTU/h, SEER = 16 (EER = 12.5), EIR = 0.238, Fan W/CFM = 0.27, two-speed fan | Standard | HV-ResAC | Residencial SEER-rated split Air Conditioners, Size Range: 18 - 65 kBTU/h, SEER = 16 (EER = 12.5), EIR = 0.238, Fan W/CFM = 0.27, two-speed fan | Residencial SEER-rated split Air Conditioners, Size Range: 18 - 45 kBTU/h, SEER = 14 (EER = 12.2), EIR = 0.239, Fan W/CFM = 0.29, one-speed fan | Residential SEER-rated split Air Conditioners, 18-45 kBTU/h; pre-2001: mix of SEER 10 and SEER 13 units with an average SEER = 11.4, one-speed fan; post-2001: SEER = 13 (EER = 11.08), one-speed fan; 2014: SEER = 14 (EER = 12.17), one-speed fan | Measure Definition does not have Energy Impact Qualifiers
RE-HV-ResAC-lt45kBtuh-16S | DEER2020 | D20v1 | 2019-01-12 13:15 | Any | MFm | New | rDXGF | CZ10 | Cap-Tons | 1 | 1070 | None | 0 | 0 | 0 | 19.3 | 0.029 | -0.227 | 0 | 0 | 0 | 19.3 | 0.029 | -0.227 | DEER:Res:HVAC_Eff_AC | Annual | 20 | Residential Multi-family | New Construction | Riverside | Any | RE-HV-ResAC-lt45kBtuh-16S | None | Residential SEER-rated split Air Conditioners, Size Range: 18 - 45 kBTU/h, SEER = 16 (EER = 12.5), EIR = 0.238, Fan W/CFM = 0.27, two-speed fan | Standard | HV-ResAC | Residencial SEER-rated split Air Conditioners, Size Range: 18 - 65 kBTU/h, SEER = 16 (EER = 12.5), EIR = 0.238, Fan W/CFM = 0.27, two-speed fan | Residencial SEER-rated split Air Conditioners, Size Range: 18 - 45 kBTU/h, SEER = 14 (EER = 12.2), EIR = 0.239, Fan W/CFM = 0.29, one-speed fan | Residential SEER-rated split Air Conditioners, 18-45 kBTU/h; pre-2001: mix of SEER 10 and SEER 13 units with an average SEER = 11.4, one-speed fan; post-2001: SEER = 13 (EER = 11.08), one-speed fan; 2014: SEER = 14 (EER = 12.17), one-speed fan | Measure Definition does not have Energy Impact Qualifiers
RE-HV-ResAC-lt45kBtuh-16S | DEER2020 | D20v1 | 2019-01-12 13:15 | Any | MFm | New | rDXGF | CZ11 | Cap-Tons | 1 | 1070 | None | 0 | 0 | 0 | 69.3 | 0.048 | -0.79 | 0 | 0 | 0 | 69.3 | 0.048 | -0.79 | DEER:Res:HVAC_Eff_AC | Annual | 20 | Residential Multi-family | New Construction | Red Bluff Area | Any | RE-HV-ResAC-lt45kBtuh-16S | None | Residential SEER-rated split Air Conditioners, Size Range: 18 - 45 kBTU/h, SEER = 16 (EER = 12.5), EIR = 0.238, Fan W/CFM = 0.27, two-speed fan | Standard | HV-ResAC | Residencial SEER-rated split Air Conditioners, Size Range: 18 - 65 kBTU/h, SEER = 16 (EER = 12.5), EIR = 0.238, Fan W/CFM = 0.27, two-speed fan | Residencial SEER-rated split Air Conditioners, Size Range: 18 - 45 kBTU/h, SEER = 14 (EER = 12.2), EIR = 0.239, Fan W/CFM = 0.29, one-speed fan | Residential SEER-rated split Air Conditioners, 18-45 kBTU/h; pre-2001: mix of SEER 10 and SEER 13 units with an average SEER = 11.4, one-speed fan; post-2001: SEER = 13 (EER = 11.08), one-speed fan; 2014: SEER = 14 (EER = 12.17), one-speed fan | Measure Definition does not have Energy Impact Qualifiers
RE-HV-ResAC-lt45kBtuh-16S | DEER2020 | D20v1 | 2019-01-12 13:15 | Any | MFm | New | rDXGF | CZ12 | Cap-Tons | 1 | 1070 | None | 0 | 0 | 0 | 28.7 | 0.031 | -0.562 | 0 | 0 | 0 | 28.7 | 0.031 | -0.562 | DEER:Res:HVAC_Eff_AC | Annual | 20 | Residential Multi-family | New Construction | Sacramento Area | Any | RE-HV-ResAC-lt45kBtuh-16S | None | Residential SEER-rated split Air Conditioners, Size Range: 18 - 45 kBTU/h, SEER = 16 (EER = 12.5), EIR = 0.238, Fan W/CFM = 0.27, two-speed fan | Standard | HV-ResAC | Residencial SEER-rated split Air Conditioners, Size Range: 18 - 65 kBTU/h, SEER = 16 (EER = 12.5), EIR = 0.238, Fan W/CFM = 0.27, two-speed fan | Residencial SEER-rated split Air Conditioners, Size Range: 18 - 45 kBTU/h, SEER = 14 (EER = 12.2), EIR = 0.239, Fan W/CFM = 0.29, one-speed fan | Residential SEER-rated split Air Conditioners, 18-45 kBTU/h; pre-2001: mix of SEER 10 and SEER 13 units with an average SEER = 11.4, one-speed fan; post-2001: SEER = 13 (EER = 11.08), one-speed fan; 2014: SEER = 14 (EER = 12.17), one-speed fan | Measure Definition does not have Energy Impact Qualifiers
RE-HV-ResAC-lt45kBtuh-16S | DEER2020 | D20v1 | 2019-01-12 13:15 | Any | MFm | New | rDXGF | CZ13 | Cap-Tons | 1 | 1070 | None | 0 | 0 | 0 | 49.3 | 0.03 | -0.618 | 0 | 0 | 0 | 49.3 | 0.03 | -0.618 | DEER:Res:HVAC_Eff_AC | Annual | 20 | Residential Multi-family | New Construction | Fresno Area | Any | RE-HV-ResAC-lt45kBtuh-16S | None | Residential SEER-rated split Air Conditioners, Size Range: 18 - 45 kBTU/h, SEER = 16 (EER = 12.5), EIR = 0.238, Fan W/CFM = 0.27, two-speed fan | Standard | HV-ResAC | Residencial SEER-rated split Air Conditioners, Size Range: 18 - 65 kBTU/h, SEER = 16 (EER = 12.5), EIR = 0.238, Fan W/CFM = 0.27, two-speed fan | Residencial SEER-rated split Air Conditioners, Size Range: 18 - 45 kBTU/h, SEER = 14 (EER = 12.2), EIR = 0.239, Fan W/CFM = 0.29, one-speed fan | Residential SEER-rated split Air Conditioners, 18-45 kBTU/h; pre-2001: mix of SEER 10 and SEER 13 units with an average SEER = 11.4, one-speed fan; post-2001: SEER = 13 (EER = 11.08), one-speed fan; 2014: SEER = 14 (EER = 12.17), one-speed fan | Measure Definition does not have Energy Impact Qualifiers
RE-HV-ResAC-lt45kBtuh-16S | DEER2020 | D20v1 | 2019-01-12 13:15 | Any | MFm | New | rDXGF | CZ14 | Cap-Tons | 1.07 | 1090 | None | 0 | 0 | 0 | 99 | 0.0523 | -0.93 | 0 | 0 | 0 | 99 | 0.0523 | -0.93 | DEER:Res:HVAC_Eff_AC | Annual | 20 | Residential Multi-family | New Construction | Palmdale (China Lake for pre-2014) | Any | RE-HV-ResAC-lt45kBtuh-16S | None | Residential SEER-rated split Air Conditioners, Size Range: 18 - 45 kBTU/h, SEER = 16 (EER = 12.5), EIR = 0.238, Fan W/CFM = 0.27, two-speed fan | Standard | HV-ResAC | Residencial SEER-rated split Air Conditioners, Size Range: 18 - 65 kBTU/h, SEER = 16 (EER = 12.5), EIR = 0.238, Fan W/CFM = 0.27, two-speed fan | Residencial SEER-rated split Air Conditioners, Size Range: 18 - 45 kBTU/h, SEER = 14 (EER = 12.2), EIR = 0.239, Fan W/CFM = 0.29, one-speed fan | Residential SEER-rated split Air Conditioners, 18-45 kBTU/h; pre-2001: mix of SEER 10 and SEER 13 units with an average SEER = 11.4, one-speed fan; post-2001: SEER = 13 (EER = 11.08), one-speed fan; 2014: SEER = 14 (EER = 12.17), one-speed fan | Measure Definition does not have Energy Impact Qualifiers
RE-HV-ResAC-lt45kBtuh-16S | DEER2020 | D20v1 | 2019-01-12 13:15 | Any | MFm | New | rDXGF | CZ15 | Cap-Tons | 1.15 | 1090 | None | 0 | 0 | 0 | 82.8 | 0.0426 | -0.26 | 0 | 0 | 0 | 82.8 | 0.0426 | -0.26 | DEER:Res:HVAC_Eff_AC | Annual | 20 | Residential Multi-family | New Construction | Palm Springs-Intl (El Centro for pre-2014) | Any | RE-HV-ResAC-lt45kBtuh-16S | None | Residential SEER-rated split Air Conditioners, Size Range: 18 - 45 kBTU/h, SEER = 16 (EER = 12.5), EIR = 0.238, Fan W/CFM = 0.27, two-speed fan | Standard | HV-ResAC | Residencial SEER-rated split Air Conditioners, Size Range: 18 - 65 kBTU/h, SEER = 16 (EER = 12.5), EIR = 0.238, Fan W/CFM = 0.27, two-speed fan | Residencial SEER-rated split Air Conditioners, Size Range: 18 - 45 kBTU/h, SEER = 14 (EER = 12.2), EIR = 0.239, Fan W/CFM = 0.29, one-speed fan | Residential SEER-rated split Air Conditioners, 18-45 kBTU/h; pre-2001: mix of SEER 10 and SEER 13 units with an average SEER = 11.4, one-speed fan; post-2001: SEER = 13 (EER = 11.08), one-speed fan; 2014: SEER = 14 (EER = 12.17), one-speed fan | Measure Definition does not have Energy Impact Qualifiers
RE-HV-ResAC-lt45kBtuh-16S | DEER2020 | D20v1 | 2019-01-12 13:15 | Any | MFm | New | rDXGF | CZ16 | Cap-Tons | 1 | 999 | None | 0 | 0 | 0 | 39.9 | 0.028 | -1.17 | 0 | 0 | 0 | 39.9 | 0.028 | -1.17 | DEER:Res:HVAC_Eff_AC | Annual | 20 | Residential Multi-family | New Construction | Blue Canyon (Mount Shasta for pre-2014) | Any | RE-HV-ResAC-lt45kBtuh-16S | None | Residential SEER-rated split Air Conditioners, Size Range: 18 - 45 kBTU/h, SEER = 16 (EER = 12.5), EIR = 0.238, Fan W/CFM = 0.27, two-speed fan | Standard | HV-ResAC | Residencial SEER-rated split Air Conditioners, Size Range: 18 - 65 kBTU/h, SEER = 16 (EER = 12.5), EIR = 0.238, Fan W/CFM = 0.27, two-speed fan | Residencial SEER-rated split Air Conditioners, Size Range: 18 - 45 kBTU/h, SEER = 14 (EER = 12.2), EIR = 0.239, Fan W/CFM = 0.29, one-speed fan | Residential SEER-rated split Air Conditioners, 18-45 kBTU/h; pre-2001: mix of SEER 10 and SEER 13 units with an average SEER = 11.4, one-speed fan; post-2001: SEER = 13 (EER = 11.08), one-speed fan; 2014: SEER = 14 (EER = 12.17), one-speed fan | Measure Definition does not have Energy Impact Qualifiers
RE-HV-ResAC-lt45kBtuh-16S | DEER2020 | D20v1 | 2019-01-12 13:15 | Any | SFm | New | rDXGF | CZ01 | Cap-Tons | 2.33 | 2300 | None | 0 | 0 | 0 | 15.8 | 0 | -0.932 | 0 | 0 | 0 | 15.8 | 0 | -0.932 | DEER:Res:HVAC_Eff_AC | Annual | 20 | Residential Single Family | New Construction | Arcata Area | Any | RE-HV-ResAC-lt45kBtuh-16S | None | Residential SEER-rated split Air Conditioners, Size Range: 18 - 45 kBTU/h, SEER = 16 (EER = 12.5), EIR = 0.238, Fan W/CFM = 0.27, two-speed fan | Standard | HV-ResAC | Residencial SEER-rated split Air Conditioners, Size Range: 18 - 65 kBTU/h, SEER = 16 (EER = 12.5), EIR = 0.238, Fan W/CFM = 0.27, two-speed fan | Residencial SEER-rated split Air Conditioners, Size Range: 18 - 45 kBTU/h, SEER = 14 (EER = 12.2), EIR = 0.239, Fan W/CFM = 0.29, one-speed fan | Residential SEER-rated split Air Conditioners, 18-45 kBTU/h; pre-2001: mix of SEER 10 and SEER 13 units with an average SEER = 11.4, one-speed fan; post-2001: SEER = 13 (EER = 11.08), one-speed fan; 2014: SEER = 14 (EER = 12.17), one-speed fan | Measure Definition does not have Energy Impact Qualifiers
RE-HV-ResAC-lt45kBtuh-16S | DEER2020 | D20v1 | 2019-01-12 13:15 | Any | SFm | New | rDXGF | CZ02 | Cap-Tons | 2.21 | 1950 | None | 0 | 0 | 0 | 24.5 | 0.00996 | -1.01 | 0 | 0 | 0 | 24.5 | 0.00996 | -1.01 | DEER:Res:HVAC_Eff_AC | Annual | 20 | Residential Single Family | New Construction | Santa Rosa Area | Any | RE-HV-ResAC-lt45kBtuh-16S | None | Residential SEER-rated split Air Conditioners, Size Range: 18 - 45 kBTU/h, SEER = 16 (EER = 12.5), EIR = 0.238, Fan W/CFM = 0.27, two-speed fan | Standard | HV-ResAC | Residencial SEER-rated split Air Conditioners, Size Range: 18 - 65 kBTU/h, SEER = 16 (EER = 12.5), EIR = 0.238, Fan W/CFM = 0.27, two-speed fan | Residencial SEER-rated split Air Conditioners, Size Range: 18 - 45 kBTU/h, SEER = 14 (EER = 12.2), EIR = 0.239, Fan W/CFM = 0.29, one-speed fan | Residential SEER-rated split Air Conditioners, 18-45 kBTU/h; pre-2001: mix of SEER 10 and SEER 13 units with an average SEER = 11.4, one-speed fan; post-2001: SEER = 13 (EER = 11.08), one-speed fan; 2014: SEER = 14 (EER = 12.17), one-speed fan | Measure Definition does not have Energy Impact Qualifiers
RE-HV-ResAC-lt45kBtuh-16S | DEER2020 | D20v1 | 2019-01-12 13:15 | Any | SFm | New | rDXGF | CZ03 | Cap-Tons | 3.23 | 2300 | None | 0 | 0 | 0 | 10.4 | 0.00588 | -0.528 | 0 | 0 | 0 | 10.4 | 0.00588 | -0.528 | DEER:Res:HVAC_Eff_AC | Annual | 20 | Residential Single Family | New Construction | Oakland Area | Any | RE-HV-ResAC-lt45kBtuh-16S | None | Residential SEER-rated split Air Conditioners, Size Range: 18 - 45 kBTU/h, SEER = 16 (EER = 12.5), EIR = 0.238, Fan W/CFM = 0.27, two-speed fan | Standard | HV-ResAC | Residencial SEER-rated split Air Conditioners, Size Range: 18 - 65 kBTU/h, SEER = 16 (EER = 12.5), EIR = 0.238, Fan W/CFM = 0.27, two-speed fan | Residencial SEER-rated split Air Conditioners, Size Range: 18 - 45 kBTU/h, SEER = 14 (EER = 12.2), EIR = 0.239, Fan W/CFM = 0.29, one-speed fan | Residential SEER-rated split Air Conditioners, 18-45 kBTU/h; pre-2001: mix of SEER 10 and SEER 13 units with an average SEER = 11.4, one-speed fan; post-2001: SEER = 13 (EER = 11.08), one-speed fan; 2014: SEER = 14 (EER = 12.17), one-speed fan | Measure Definition does not have Energy Impact Qualifiers
RE-HV-ResAC-lt45kBtuh-16S | DEER2020 | D20v1 | 2019-01-12 13:15 | Any | SFm | New | rDXGF | CZ04 | Cap-Tons | 3.17 | 2300 | None | 0 | 0 | 0 | 18.2 | 0.0224 | -0.402 | 0 | 0 | 0 | 18.2 | 0.0224 | -0.402 | DEER:Res:HVAC_Eff_AC | Annual | 20 | Residential Single Family | New Construction | San Jose-Reid (Sunnyvale for pre-2014) | Any | RE-HV-ResAC-lt45kBtuh-16S | None | Residential SEER-rated split Air Conditioners, Size Range: 18 - 45 kBTU/h, SEER = 16 (EER = 12.5), EIR = 0.238, Fan W/CFM = 0.27, two-speed fan | Standard | HV-ResAC | Residencial SEER-rated split Air Conditioners, Size Range: 18 - 65 kBTU/h, SEER = 16 (EER = 12.5), EIR = 0.238, Fan W/CFM = 0.27, two-speed fan | Residencial SEER-rated split Air Conditioners, Size Range: 18 - 45 kBTU/h, SEER = 14 (EER = 12.2), EIR = 0.239, Fan W/CFM = 0.29, one-speed fan | Residential SEER-rated split Air Conditioners, 18-45 kBTU/h; pre-2001: mix of SEER 10 and SEER 13 units with an average SEER = 11.4, one-speed fan; post-2001: SEER = 13 (EER = 11.08), one-speed fan; 2014: SEER = 14 (EER = 12.17), one-speed fan | Measure Definition does not have Energy Impact Qualifiers
RE-HV-ResAC-lt45kBtuh-16S | DEER2020 | D20v1 | 2019-01-12 13:15 | Any | SFm | New | rDXGF | CZ05 | Cap-Tons | 3.55 | 2300 | None | 0 | 0 | 0 | 9.27 | 0.00732 | -0.332 | 0 | 0 | 0 | 9.27 | 0.00732 | -0.332 | DEER:Res:HVAC_Eff_AC | Annual | 20 | Residential Single Family | New Construction | Santa Maria Area | Any | RE-HV-ResAC-lt45kBtuh-16S | None | Residential SEER-rated split Air Conditioners, Size Range: 18 - 45 kBTU/h, SEER = 16 (EER = 12.5), EIR = 0.238, Fan W/CFM = 0.27, two-speed fan | Standard | HV-ResAC | Residencial SEER-rated split Air Conditioners, Size Range: 18 - 65 kBTU/h, SEER = 16 (EER = 12.5), EIR = 0.238, Fan W/CFM = 0.27, two-speed fan | Residencial SEER-rated split Air Conditioners, Size Range: 18 - 45 kBTU/h, SEER = 14 (EER = 12.2), EIR = 0.239, Fan W/CFM = 0.29, one-speed fan | Residential SEER-rated split Air Conditioners, 18-45 kBTU/h; pre-2001: mix of SEER 10 and SEER 13 units with an average SEER = 11.4, one-speed fan; post-2001: SEER = 13 (EER = 11.08), one-speed fan; 2014: SEER = 14 (EER = 12.17), one-speed fan | Measure Definition does not have Energy Impact Qualifiers
RE-HV-ResAC-lt45kBtuh-16S | DEER2020 | D20v1 | 2019-01-12 13:15 | Any | SFm | New | rDXGF | CZ06 | Cap-Tons | 4.01 | 2390 | None | 0 | 0 | 0 | 8.84 | 0.0117 | -0.244 | 0 | 0 | 0 | 8.84 | 0.0117 | -0.244 | DEER:Res:HVAC_Eff_AC | Annual | 20 | Residential Single Family | New Construction | Torrance (Los Angeles for pre-2014) | Any | RE-HV-ResAC-lt45kBtuh-16S | None | Residential SEER-rated split Air Conditioners, Size Range: 18 - 45 kBTU/h, SEER = 16 (EER = 12.5), EIR = 0.238, Fan W/CFM = 0.27, two-speed fan | Standard | HV-ResAC | Residencial SEER-rated split Air Conditioners, Size Range: 18 - 65 kBTU/h, SEER = 16 (EER = 12.5), EIR = 0.238, Fan W/CFM = 0.27, two-speed fan | Residencial SEER-rated split Air Conditioners, Size Range: 18 - 45 kBTU/h, SEER = 14 (EER = 12.2), EIR = 0.239, Fan W/CFM = 0.29, one-speed fan | Residential SEER-rated split Air Conditioners, 18-45 kBTU/h; pre-2001: mix of SEER 10 and SEER 13 units with an average SEER = 11.4, one-speed fan; post-2001: SEER = 13 (EER = 11.08), one-speed fan; 2014: SEER = 14 (EER = 12.17), one-speed fan | Measure Definition does not have Energy Impact Qualifiers
RE-HV-ResAC-lt45kBtuh-16S | DEER2020 | D20v1 | 2019-01-12 13:15 | Any | SFm | New | rDXGF | CZ07 | Cap-Tons | 3.21 | 2390 | None | 0 | 0 | 0 | 4.87 | 0.00935 | -0.163 | 0 | 0 | 0 | 4.87 | 0.00935 | -0.163 | DEER:Res:HVAC_Eff_AC | Annual | 20 | Residential Single Family | New Construction | San Diego-Lindbergh | Any | RE-HV-ResAC-lt45kBtuh-16S | None | Residential SEER-rated split Air Conditioners, Size Range: 18 - 45 kBTU/h, SEER = 16 (EER = 12.5), EIR = 0.238, Fan W/CFM = 0.27, two-speed fan | Standard | HV-ResAC | Residencial SEER-rated split Air Conditioners, Size Range: 18 - 65 kBTU/h, SEER = 16 (EER = 12.5), EIR = 0.238, Fan W/CFM = 0.27, two-speed fan | Residencial SEER-rated split Air Conditioners, Size Range: 18 - 45 kBTU/h, SEER = 14 (EER = 12.2), EIR = 0.239, Fan W/CFM = 0.29, one-speed fan | Residential SEER-rated split Air Conditioners, 18-45 kBTU/h; pre-2001: mix of SEER 10 and SEER 13 units with an average SEER = 11.4, one-speed fan; post-2001: SEER = 13 (EER = 11.08), one-speed fan; 2014: SEER = 14 (EER = 12.17), one-speed fan | Measure Definition does not have Energy Impact Qualifiers
RE-HV-ResAC-lt45kBtuh-16S | DEER2020 | D20v1 | 2019-01-12 13:15 | Any | SFm | New | rDXGF | CZ08 | Cap-Tons | 3.77 | 2390 | None | 0 | 0 | 0 | 12.1 | 0.0204 | -0.102 | 0 | 0 | 0 | 12.1 | 0.0204 | -0.102 | DEER:Res:HVAC_Eff_AC | Annual | 20 | Residential Single Family | New Construction | Fullerton (El Toro for pre-2014) | Any | RE-HV-ResAC-lt45kBtuh-16S | None | Residential SEER-rated split Air Conditioners, Size Range: 18 - 45 kBTU/h, SEER = 16 (EER = 12.5), EIR = 0.238, Fan W/CFM = 0.27, two-speed fan | Standard | HV-ResAC | Residencial SEER-rated split Air Conditioners, Size Range: 18 - 65 kBTU/h, SEER = 16 (EER = 12.5), EIR = 0.238, Fan W/CFM = 0.27, two-speed fan | Residencial SEER-rated split Air Conditioners, Size Range: 18 - 45 kBTU/h, SEER = 14 (EER = 12.2), EIR = 0.239, Fan W/CFM = 0.29, one-speed fan | Residential SEER-rated split Air Conditioners, 18-45 kBTU/h; pre-2001: mix of SEER 10 and SEER 13 units with an average SEER = 11.4, one-speed fan; post-2001: SEER = 13 (EER = 11.08), one-speed fan; 2014: SEER = 14 (EER = 12.17), one-speed fan | Measure Definition does not have Energy Impact Qualifiers
RE-HV-ResAC-lt45kBtuh-16S | DEER2020 | D20v1 | 2019-01-12 13:15 | Any | SFm | New | rDXGF | CZ09 | Cap-Tons | 3.37 | 2420 | None | 0 | 0 | 0 | 15.7 | 0.0169 | -0.247 | 0 | 0 | 0 | 15.7 | 0.0169 | -0.247 | DEER:Res:HVAC_Eff_AC | Annual | 20 | Residential Single Family | New Construction | Burbank-Glendale (Pasadena for pre-2014) | Any | RE-HV-ResAC-lt45kBtuh-16S | None | Residential SEER-rated split Air Conditioners, Size Range: 18 - 45 kBTU/h, SEER = 16 (EER = 12.5), EIR = 0.238, Fan W/CFM = 0.27, two-speed fan | Standard | HV-ResAC | Residencial SEER-rated split Air Conditioners, Size Range: 18 - 65 kBTU/h, SEER = 16 (EER = 12.5), EIR = 0.238, Fan W/CFM = 0.27, two-speed fan | Residencial SEER-rated split Air Conditioners, Size Range: 18 - 45 kBTU/h, SEER = 14 (EER = 12.2), EIR = 0.239, Fan W/CFM = 0.29, one-speed fan | Residential SEER-rated split Air Conditioners, 18-45 kBTU/h; pre-2001: mix of SEER 10 and SEER 13 units with an average SEER = 11.4, one-speed fan; post-2001: SEER = 13 (EER = 11.08), one-speed fan; 2014: SEER = 14 (EER = 12.17), one-speed fan | Measure Definition does not have Energy Impact Qualifiers
RE-HV-ResAC-lt45kBtuh-16S | DEER2020 | D20v1 | 2019-01-12 13:15 | Any | SFm | New | rDXGF | CZ10 | Cap-Tons | 2.53 | 1950 | None | 0 | 0 | 0 | 25.1 | 0.0154 | -0.454 | 0 | 0 | 0 | 25.1 | 0.0154 | -0.454 | DEER:Res:HVAC_Eff_AC | Annual | 20 | Residential Single Family | New Construction | Riverside | Any | RE-HV-ResAC-lt45kBtuh-16S | None | Residential SEER-rated split Air Conditioners, Size Range: 18 - 45 kBTU/h, SEER = 16 (EER = 12.5), EIR = 0.238, Fan W/CFM = 0.27, two-speed fan | Standard | HV-ResAC | Residencial SEER-rated split Air Conditioners, Size Range: 18 - 65 kBTU/h, SEER = 16 (EER = 12.5), EIR = 0.238, Fan W/CFM = 0.27, two-speed fan | Residencial SEER-rated split Air Conditioners, Size Range: 18 - 45 kBTU/h, SEER = 14 (EER = 12.2), EIR = 0.239, Fan W/CFM = 0.29, one-speed fan | Residential SEER-rated split Air Conditioners, 18-45 kBTU/h; pre-2001: mix of SEER 10 and SEER 13 units with an average SEER = 11.4, one-speed fan; post-2001: SEER = 13 (EER = 11.08), one-speed fan; 2014: SEER = 14 (EER = 12.17), one-speed fan | Measure Definition does not have Energy Impact Qualifiers
RE-HV-ResAC-lt45kBtuh-16S | DEER2020 | D20v1 | 2019-01-12 13:15 | Any | SFm | New | rDXGF | CZ11 | Cap-Tons | 2.66 | 1950 | None | 0 | 0 | 0 | 29.4 | 0.0274 | -0.545 | 0 | 0 | 0 | 29.4 | 0.0274 | -0.545 | DEER:Res:HVAC_Eff_AC | Annual | 20 | Residential Single Family | New Construction | Red Bluff Area | Any | RE-HV-ResAC-lt45kBtuh-16S | None | Residential SEER-rated split Air Conditioners, Size Range: 18 - 45 kBTU/h, SEER = 16 (EER = 12.5), EIR = 0.238, Fan W/CFM = 0.27, two-speed fan | Standard | HV-ResAC | Residencial SEER-rated split Air Conditioners, Size Range: 18 - 65 kBTU/h, SEER = 16 (EER = 12.5), EIR = 0.238, Fan W/CFM = 0.27, two-speed fan | Residencial SEER-rated split Air Conditioners, Size Range: 18 - 45 kBTU/h, SEER = 14 (EER = 12.2), EIR = 0.239, Fan W/CFM = 0.29, one-speed fan | Residential SEER-rated split Air Conditioners, 18-45 kBTU/h; pre-2001: mix of SEER 10 and SEER 13 units with an average SEER = 11.4, one-speed fan; post-2001: SEER = 13 (EER = 11.08), one-speed fan; 2014: SEER = 14 (EER = 12.17), one-speed fan | Measure Definition does not have Energy Impact Qualifiers
RE-HV-ResAC-lt45kBtuh-16S | DEER2020 | D20v1 | 2019-01-12 13:15 | Any | SFm | New | rDXGF | CZ12 | Cap-Tons | 2.47 | 1950 | None | 0 | 0 | 0 | 22.6 | 0.0126 | -0.6 | 0 | 0 | 0 | 22.6 | 0.0126 | -0.6 | DEER:Res:HVAC_Eff_AC | Annual | 20 | Residential Single Family | New Construction | Sacramento Area | Any | RE-HV-ResAC-lt45kBtuh-16S | None | Residential SEER-rated split Air Conditioners, Size Range: 18 - 45 kBTU/h, SEER = 16 (EER = 12.5), EIR = 0.238, Fan W/CFM = 0.27, two-speed fan | Standard | HV-ResAC | Residencial SEER-rated split Air Conditioners, Size Range: 18 - 65 kBTU/h, SEER = 16 (EER = 12.5), EIR = 0.238, Fan W/CFM = 0.27, two-speed fan | Residencial SEER-rated split Air Conditioners, Size Range: 18 - 45 kBTU/h, SEER = 14 (EER = 12.2), EIR = 0.239, Fan W/CFM = 0.29, one-speed fan | Residential SEER-rated split Air Conditioners, 18-45 kBTU/h; pre-2001: mix of SEER 10 and SEER 13 units with an average SEER = 11.4, one-speed fan; post-2001: SEER = 13 (EER = 11.08), one-speed fan; 2014: SEER = 14 (EER = 12.17), one-speed fan | Measure Definition does not have Energy Impact Qualifiers
RE-HV-ResAC-lt45kBtuh-16S | DEER2020 | D20v1 | 2019-01-12 13:15 | Any | SFm | New | rDXGF | CZ13 | Cap-Tons | 2.55 | 1950 | None | 0 | 0 | 0 | 32.8 | 0.0153 | -0.492 | 0 | 0 | 0 | 32.8 | 0.0153 | -0.492 | DEER:Res:HVAC_Eff_AC | Annual | 20 | Residential Single Family | New Construction | Fresno Area | Any | RE-HV-ResAC-lt45kBtuh-16S | None | Residential SEER-rated split Air Conditioners, Size Range: 18 - 45 kBTU/h, SEER = 16 (EER = 12.5), EIR = 0.238, Fan W/CFM = 0.27, two-speed fan | Standard | HV-ResAC | Residencial SEER-rated split Air Conditioners, Size Range: 18 - 65 kBTU/h, SEER = 16 (EER = 12.5), EIR = 0.238, Fan W/CFM = 0.27, two-speed fan | Residencial SEER-rated split Air Conditioners, Size Range: 18 - 45 kBTU/h, SEER = 14 (EER = 12.2), EIR = 0.239, Fan W/CFM = 0.29, one-speed fan | Residential SEER-rated split Air Conditioners, 18-45 kBTU/h; pre-2001: mix of SEER 10 and SEER 13 units with an average SEER = 11.4, one-speed fan; post-2001: SEER = 13 (EER = 11.08), one-speed fan; 2014: SEER = 14 (EER = 12.17), one-speed fan | Measure Definition does not have Energy Impact Qualifiers
RE-HV-ResAC-lt45kBtuh-16S | DEER2020 | D20v1 | 2019-01-12 13:15 | Any | SFm | New | rDXGF | CZ14 | Cap-Tons | 3.17 | 2160 | None | 0 | 0 | 0 | 57.4 | 0.0319 | -0.281 | 0 | 0 | 0 | 57.4 | 0.0319 | -0.281 | DEER:Res:HVAC_Eff_AC | Annual | 20 | Residential Single Family | New Construction | Palmdale (China Lake for pre-2014) | Any | RE-HV-ResAC-lt45kBtuh-16S | None | Residential SEER-rated split Air Conditioners, Size Range: 18 - 45 kBTU/h, SEER = 16 (EER = 12.5), EIR = 0.238, Fan W/CFM = 0.27, two-speed fan | Standard | HV-ResAC | Residencial SEER-rated split Air Conditioners, Size Range: 18 - 65 kBTU/h, SEER = 16 (EER = 12.5), EIR = 0.238, Fan W/CFM = 0.27, two-speed fan | Residencial SEER-rated split Air Conditioners, Size Range: 18 - 45 kBTU/h, SEER = 14 (EER = 12.2), EIR = 0.239, Fan W/CFM = 0.29, one-speed fan | Residential SEER-rated split Air Conditioners, 18-45 kBTU/h; pre-2001: mix of SEER 10 and SEER 13 units with an average SEER = 11.4, one-speed fan; post-2001: SEER = 13 (EER = 11.08), one-speed fan; 2014: SEER = 14 (EER = 12.17), one-speed fan | Measure Definition does not have Energy Impact Qualifiers
RE-HV-ResAC-lt45kBtuh-16S | DEER2020 | D20v1 | 2019-01-12 13:15 | Any | SFm | New | rDXGF | CZ15 | Cap-Tons | 3.4 | 2160 | None | 0 | 0 | 0 | 58.2 | 0.0297 | -0.12 | 0 | 0 | 0 | 58.2 | 0.0297 | -0.12 | DEER:Res:HVAC_Eff_AC | Annual | 20 | Residential Single Family | New Construction | Palm Springs-Intl (El Centro for pre-2014) | Any | RE-HV-ResAC-lt45kBtuh-16S | None | Residential SEER-rated split Air Conditioners, Size Range: 18 - 45 kBTU/h, SEER = 16 (EER = 12.5), EIR = 0.238, Fan W/CFM = 0.27, two-speed fan | Standard | HV-ResAC | Residencial SEER-rated split Air Conditioners, Size Range: 18 - 65 kBTU/h, SEER = 16 (EER = 12.5), EIR = 0.238, Fan W/CFM = 0.27, two-speed fan | Residencial SEER-rated split Air Conditioners, Size Range: 18 - 45 kBTU/h, SEER = 14 (EER = 12.2), EIR = 0.239, Fan W/CFM = 0.29, one-speed fan | Residential SEER-rated split Air Conditioners, 18-45 kBTU/h; pre-2001: mix of SEER 10 and SEER 13 units with an average SEER = 11.4, one-speed fan; post-2001: SEER = 13 (EER = 11.08), one-speed fan; 2014: SEER = 14 (EER = 12.17), one-speed fan | Measure Definition does not have Energy Impact Qualifiers
RE-HV-ResAC-lt45kBtuh-16S | DEER2020 | D20v1 | 2019-01-12 13:15 | Any | SFm | New | rDXGF | CZ16 | Cap-Tons | 3.61 | 2300 | None | 0 | 0 | 0 | 13 | 0.00914 | -0.182 | 0 | 0 | 0 | 13 | 0.00914 | -0.182 | DEER:Res:HVAC_Eff_AC | Annual | 20 | Residential Single Family | New Construction | Blue Canyon (Mount Shasta for pre-2014) | Any | RE-HV-ResAC-lt45kBtuh-16S | None | Residential SEER-rated split Air Conditioners, Size Range: 18 - 45 kBTU/h, SEER = 16 (EER = 12.5), EIR = 0.238, Fan W/CFM = 0.27, two-speed fan | Standard | HV-ResAC | Residencial SEER-rated split Air Conditioners, Size Range: 18 - 65 kBTU/h, SEER = 16 (EER = 12.5), EIR = 0.238, Fan W/CFM = 0.27, two-speed fan | Residencial SEER-rated split Air Conditioners, Size Range: 18 - 45 kBTU/h, SEER = 14 (EER = 12.2), EIR = 0.239, Fan W/CFM = 0.29, one-speed fan | Residential SEER-rated split Air Conditioners, 18-45 kBTU/h; pre-2001: mix of SEER 10 and SEER 13 units with an average SEER = 11.4, one-speed fan; post-2001: SEER = 13 (EER = 11.08), one-speed fan; 2014: SEER = 14 (EER = 12.17), one-speed fan | Measure Definition does not have Energy Impact Qualifiers
RE-HV-ResAC-lt45kBtuh-16S | DEER2020 | D20v1 | 2019-01-12 13:15 | PGE | DMo | Ex | rDXGF | CZ01 | Cap-Tons | 3.5 | 1240 | None | 0 | 0 | 0 | 14 | 0 | -1.4 | 0 | 0 | 0 | 9.73 | 0 | -1.13 | DEER:Res:HVAC_Eff_AC | Annual | 20 | Residential Mobile Home | Existing Median Age | Arcata Area | PG&E | RE-HV-ResAC-lt45kBtuh-16S | None | Residential SEER-rated split Air Conditioners, Size Range: 18 - 45 kBTU/h, SEER = 16 (EER = 12.5), EIR = 0.238, Fan W/CFM = 0.27, two-speed fan | Standard | HV-ResAC | Residencial SEER-rated split Air Conditioners, Size Range: 18 - 65 kBTU/h, SEER = 16 (EER = 12.5), EIR = 0.238, Fan W/CFM = 0.27, two-speed fan | Residencial SEER-rated split Air Conditioners, Size Range: 18 - 45 kBTU/h, SEER = 14 (EER = 12.2), EIR = 0.239, Fan W/CFM = 0.29, one-speed fan | Residential SEER-rated split Air Conditioners, 18-45 kBTU/h; pre-2001: mix of SEER 10 and SEER 13 units with an average SEER = 11.4, one-speed fan; post-2001: SEER = 13 (EER = 11.08), one-speed fan; 2014: SEER = 14 (EER = 12.17), one-speed fan | Measure Definition does not have Energy Impact Qualifiers
RE-HV-ResAC-lt45kBtuh-16S | DEER2020 | D20v1 | 2019-01-12 13:15 | PGE | DMo | Ex | rDXGF | CZ02 | Cap-Tons | 3.5 | 1240 | None | 0 | 0 | 0 | 51.7 | 0.107 | -0.802 | 0 | 0 | 0 | 12.4 | 0.00422 | -0.524 | DEER:Res:HVAC_Eff_AC | Annual | 20 | Residential Mobile Home | Existing Median Age | Santa Rosa Area | PG&E | RE-HV-ResAC-lt45kBtuh-16S | None | Residential SEER-rated split Air Conditioners, Size Range: 18 - 45 kBTU/h, SEER = 16 (EER = 12.5), EIR = 0.238, Fan W/CFM = 0.27, two-speed fan | Standard | HV-ResAC | Residencial SEER-rated split Air Conditioners, Size Range: 18 - 65 kBTU/h, SEER = 16 (EER = 12.5), EIR = 0.238, Fan W/CFM = 0.27, two-speed fan | Residencial SEER-rated split Air Conditioners, Size Range: 18 - 45 kBTU/h, SEER = 14 (EER = 12.2), EIR = 0.239, Fan W/CFM = 0.29, one-speed fan | Residential SEER-rated split Air Conditioners, 18-45 kBTU/h; pre-2001: mix of SEER 10 and SEER 13 units with an average SEER = 11.4, one-speed fan; post-2001: SEER = 13 (EER = 11.08), one-speed fan; 2014: SEER = 14 (EER = 12.17), one-speed fan | Measure Definition does not have Energy Impact Qualifiers
RE-HV-ResAC-lt45kBtuh-16S | DEER2020 | D20v1 | 2019-01-12 13:15 | PGE | DMo | Ex | rDXGF | CZ03 | Cap-Tons | 3.5 | 1240 | None | 0 | 0 | 0 | 23.4 | 0.0543 | -1.13 | 0 | 0 | 0 | 8.68 | 0.00108 | -0.892 | DEER:Res:HVAC_Eff_AC | Annual | 20 | Residential Mobile Home | Existing Median Age | Oakland Area | PG&E | RE-HV-ResAC-lt45kBtuh-16S | None | Residential SEER-rated split Air Conditioners, Size Range: 18 - 45 kBTU/h, SEER = 16 (EER = 12.5), EIR = 0.238, Fan W/CFM = 0.27, two-speed fan | Standard | HV-ResAC | Residencial SEER-rated split Air Conditioners, Size Range: 18 - 65 kBTU/h, SEER = 16 (EER = 12.5), EIR = 0.238, Fan W/CFM = 0.27, two-speed fan | Residencial SEER-rated split Air Conditioners, Size Range: 18 - 45 kBTU/h, SEER = 14 (EER = 12.2), EIR = 0.239, Fan W/CFM = 0.29, one-speed fan | Residential SEER-rated split Air Conditioners, 18-45 kBTU/h; pre-2001: mix of SEER 10 and SEER 13 units with an average SEER = 11.4, one-speed fan; post-2001: SEER = 13 (EER = 11.08), one-speed fan; 2014: SEER = 14 (EER = 12.17), one-speed fan | Measure Definition does not have Energy Impact Qualifiers
RE-HV-ResAC-lt45kBtuh-16S | DEER2020 | D20v1 | 2019-01-12 13:15 | PGE | DMo | Ex | rDXGF | CZ04 | Cap-Tons | 3.5 | 1240 | None | 0 | 0 | 0 | 54.5 | 0.0976 | -1 | 0 | 0 | 0 | 11.7 | 0.00818 | -0.712 | DEER:Res:HVAC_Eff_AC | Annual | 20 | Residential Mobile Home | Existing Median Age | San Jose-Reid (Sunnyvale for pre-2014) | PG&E | RE-HV-ResAC-lt45kBtuh-16S | None | Residential SEER-rated split Air Conditioners, Size Range: 18 - 45 kBTU/h, SEER = 16 (EER = 12.5), EIR = 0.238, Fan W/CFM = 0.27, two-speed fan | Standard | HV-ResAC | Residencial SEER-rated split Air Conditioners, Size Range: 18 - 65 kBTU/h, SEER = 16 (EER = 12.5), EIR = 0.238, Fan W/CFM = 0.27, two-speed fan | Residencial SEER-rated split Air Conditioners, Size Range: 18 - 45 kBTU/h, SEER = 14 (EER = 12.2), EIR = 0.239, Fan W/CFM = 0.29, one-speed fan | Residential SEER-rated split Air Conditioners, 18-45 kBTU/h; pre-2001: mix of SEER 10 and SEER 13 units with an average SEER = 11.4, one-speed fan; post-2001: SEER = 13 (EER = 11.08), one-speed fan; 2014: SEER = 14 (EER = 12.17), one-speed fan | Measure Definition does not have Energy Impact Qualifiers
RE-HV-ResAC-lt45kBtuh-16S | DEER2020 | D20v1 | 2019-01-12 13:15 | PGE | DMo | Ex | rDXGF | CZ05 | Cap-Tons | 3.5 | 1240 | None | 0 | 0 | 0 | 25.6 | 0.0439 | -1.82 | 0 | 0 | 0 | 11.4 | 0.00417 | -1.46 | DEER:Res:HVAC_Eff_AC | Annual | 20 | Residential Mobile Home | Existing Median Age | Santa Maria Area | PG&E | RE-HV-ResAC-lt45kBtuh-16S | None | Residential SEER-rated split Air Conditioners, Size Range: 18 - 45 kBTU/h, SEER = 16 (EER = 12.5), EIR = 0.238, Fan W/CFM = 0.27, two-speed fan | Standard | HV-ResAC | Residencial SEER-rated split Air Conditioners, Size Range: 18 - 65 kBTU/h, SEER = 16 (EER = 12.5), EIR = 0.238, Fan W/CFM = 0.27, two-speed fan | Residencial SEER-rated split Air Conditioners, Size Range: 18 - 45 kBTU/h, SEER = 14 (EER = 12.2), EIR = 0.239, Fan W/CFM = 0.29, one-speed fan | Residential SEER-rated split Air Conditioners, 18-45 kBTU/h; pre-2001: mix of SEER 10 and SEER 13 units with an average SEER = 11.4, one-speed fan; post-2001: SEER = 13 (EER = 11.08), one-speed fan; 2014: SEER = 14 (EER = 12.17), one-speed fan | Measure Definition does not have Energy Impact Qualifiers
RE-HV-ResAC-lt45kBtuh-16S | DEER2020 | D20v1 | 2019-01-12 13:15 | PGE | DMo | Ex | rDXGF | CZ11 | Cap-Tons | 3.5 | 1240 | None | 0 | 0 | 0 | 174 | 0.169 | -0.535 | 0 | 0 | 0 | 28.5 | 0.013 | -0.199 | DEER:Res:HVAC_Eff_AC | Annual | 20 | Residential Mobile Home | Existing Median Age | Red Bluff Area | PG&E | RE-HV-ResAC-lt45kBtuh-16S | None | Residential SEER-rated split Air Conditioners, Size Range: 18 - 45 kBTU/h, SEER = 16 (EER = 12.5), EIR = 0.238, Fan W/CFM = 0.27, two-speed fan | Standard | HV-ResAC | Residencial SEER-rated split Air Conditioners, Size Range: 18 - 65 kBTU/h, SEER = 16 (EER = 12.5), EIR = 0.238, Fan W/CFM = 0.27, two-speed fan | Residencial SEER-rated split Air Conditioners, Size Range: 18 - 45 kBTU/h, SEER = 14 (EER = 12.2), EIR = 0.239, Fan W/CFM = 0.29, one-speed fan | Residential SEER-rated split Air Conditioners, 18-45 kBTU/h; pre-2001: mix of SEER 10 and SEER 13 units with an average SEER = 11.4, one-speed fan; post-2001: SEER = 13 (EER = 11.08), one-speed fan; 2014: SEER = 14 (EER = 12.17), one-speed fan | Measure Definition does not have Energy Impact Qualifiers
RE-HV-ResAC-lt45kBtuh-16S | DEER2020 | D20v1 | 2019-01-12 13:15 | PGE | DMo | Ex | rDXGF | CZ12 | Cap-Tons | 3.5 | 1240 | None | 0 | 0 | 0 | 107 | 0.144 | -0.63 | 0 | 0 | 0 | 15.8 | 0.00571 | -0.357 | DEER:Res:HVAC_Eff_AC | Annual | 20 | Residential Mobile Home | Existing Median Age | Sacramento Area | PG&E | RE-HV-ResAC-lt45kBtuh-16S | None | Residential SEER-rated split Air Conditioners, Size Range: 18 - 45 kBTU/h, SEER = 16 (EER = 12.5), EIR = 0.238, Fan W/CFM = 0.27, two-speed fan | Standard | HV-ResAC | Residencial SEER-rated split Air Conditioners, Size Range: 18 - 65 kBTU/h, SEER = 16 (EER = 12.5), EIR = 0.238, Fan W/CFM = 0.27, two-speed fan | Residencial SEER-rated split Air Conditioners, Size Range: 18 - 45 kBTU/h, SEER = 14 (EER = 12.2), EIR = 0.239, Fan W/CFM = 0.29, one-speed fan | Residential SEER-rated split Air Conditioners, 18-45 kBTU/h; pre-2001: mix of SEER 10 and SEER 13 units with an average SEER = 11.4, one-speed fan; post-2001: SEER = 13 (EER = 11.08), one-speed fan; 2014: SEER = 14 (EER = 12.17), one-speed fan | Measure Definition does not have Energy Impact Qualifiers
RE-HV-ResAC-lt45kBtuh-16S | DEER2020 | D20v1 | 2019-01-12 13:15 | PGE | DMo | Ex | rDXGF | CZ13 | Cap-Tons | 3.5 | 1240 | None | 0 | 0 | 0 | 170 | 0.143 | -0.56 | 0 | 0 | 0 | 21.4 | 0.00435 | -0.284 | DEER:Res:HVAC_Eff_AC | Annual | 20 | Residential Mobile Home | Existing Median Age | Fresno Area | PG&E | RE-HV-ResAC-lt45kBtuh-16S | None | Residential SEER-rated split Air Conditioners, Size Range: 18 - 45 kBTU/h, SEER = 16 (EER = 12.5), EIR = 0.238, Fan W/CFM = 0.27, two-speed fan | Standard | HV-ResAC | Residencial SEER-rated split Air Conditioners, Size Range: 18 - 65 kBTU/h, SEER = 16 (EER = 12.5), EIR = 0.238, Fan W/CFM = 0.27, two-speed fan | Residencial SEER-rated split Air Conditioners, Size Range: 18 - 45 kBTU/h, SEER = 14 (EER = 12.2), EIR = 0.239, Fan W/CFM = 0.29, one-speed fan | Residential SEER-rated split Air Conditioners, 18-45 kBTU/h; pre-2001: mix of SEER 10 and SEER 13 units with an average SEER = 11.4, one-speed fan; post-2001: SEER = 13 (EER = 11.08), one-speed fan; 2014: SEER = 14 (EER = 12.17), one-speed fan | Measure Definition does not have Energy Impact Qualifiers
RE-HV-ResAC-lt45kBtuh-16S | DEER2020 | D20v1 | 2019-01-12 13:15 | PGE | DMo | Ex | rDXGF | CZ16 | Cap-Tons | 3.5 | 1240 | None | 0 | 0 | 0 | 64.8 | 0.0782 | -1.26 | 0 | 0 | 0 | 15.3 | 0.00664 | -0.878 | DEER:Res:HVAC_Eff_AC | Annual | 20 | Residential Mobile Home | Existing Median Age | Blue Canyon (Mount Shasta for pre-2014) | PG&E | RE-HV-ResAC-lt45kBtuh-16S | None | Residential SEER-rated split Air Conditioners, Size Range: 18 - 45 kBTU/h, SEER = 16 (EER = 12.5), EIR = 0.238, Fan W/CFM = 0.27, two-speed fan | Standard | HV-ResAC | Residencial SEER-rated split Air Conditioners, Size Range: 18 - 65 kBTU/h, SEER = 16 (EER = 12.5), EIR = 0.238, Fan W/CFM = 0.27, two-speed fan | Residencial SEER-rated split Air Conditioners, Size Range: 18 - 45 kBTU/h, SEER = 14 (EER = 12.2), EIR = 0.239, Fan W/CFM = 0.29, one-speed fan | Residential SEER-rated split Air Conditioners, 18-45 kBTU/h; pre-2001: mix of SEER 10 and SEER 13 units with an average SEER = 11.4, one-speed fan; post-2001: SEER = 13 (EER = 11.08), one-speed fan; 2014: SEER = 14 (EER = 12.17), one-speed fan | Measure Definition does not have Energy Impact Qualifiers
RE-HV-ResAC-lt45kBtuh-16S | DEER2020 | D20v1 | 2019-01-12 13:15 | PGE | DMo | Ex | rDXGF | IOU | Cap-Tons | 3.5 | 1240 | None | 0 | 0 | 0 | 101 | 0.123 | -0.816 | 0 | 0 | 0 | 17.5 | 0.00747 | -0.516 | DEER:Res:HVAC_Eff_AC | Annual | 20 | Residential Mobile Home | Existing Median Age | IOU Territory | PG&E | RE-HV-ResAC-lt45kBtuh-16S | None | Residential SEER-rated split Air Conditioners, Size Range: 18 - 45 kBTU/h, SEER = 16 (EER = 12.5), EIR = 0.238, Fan W/CFM = 0.27, two-speed fan | Standard | HV-ResAC | Residencial SEER-rated split Air Conditioners, Size Range: 18 - 65 kBTU/h, SEER = 16 (EER = 12.5), EIR = 0.238, Fan W/CFM = 0.27, two-speed fan | Residencial SEER-rated split Air Conditioners, Size Range: 18 - 45 kBTU/h, SEER = 14 (EER = 12.2), EIR = 0.239, Fan W/CFM = 0.29, one-speed fan | Residential SEER-rated split Air Conditioners, 18-45 kBTU/h; pre-2001: mix of SEER 10 and SEER 13 units with an average SEER = 11.4, one-speed fan; post-2001: SEER = 13 (EER = 11.08), one-speed fan; 2014: SEER = 14 (EER = 12.17), one-speed fan | Measure Definition does not have Energy Impact Qualifiers
RE-HV-ResAC-lt45kBtuh-16S | DEER2020 | D20v1 | 2019-01-12 13:15 | PGE | DMo | New | rDXGF | IOU | Cap-Tons | 3.5 | 1240 | None | 0 | 0 | 0 | 17.1 | 0.00809 | -0.475 | 0 | 0 | 0 | 17.1 | 0.00809 | -0.475 | DEER:Res:HVAC_Eff_AC | Annual | 20 | Residential Mobile Home | New Construction | IOU Territory | PG&E | RE-HV-ResAC-lt45kBtuh-16S | None | Residential SEER-rated split Air Conditioners, Size Range: 18 - 45 kBTU/h, SEER = 16 (EER = 12.5), EIR = 0.238, Fan W/CFM = 0.27, two-speed fan | Standard | HV-ResAC | Residencial SEER-rated split Air Conditioners, Size Range: 18 - 65 kBTU/h, SEER = 16 (EER = 12.5), EIR = 0.238, Fan W/CFM = 0.27, two-speed fan | Residencial SEER-rated split Air Conditioners, Size Range: 18 - 45 kBTU/h, SEER = 14 (EER = 12.2), EIR = 0.239, Fan W/CFM = 0.29, one-speed fan | Residential SEER-rated split Air Conditioners, 18-45 kBTU/h; pre-2001: mix of SEER 10 and SEER 13 units with an average SEER = 11.4, one-speed fan; post-2001: SEER = 13 (EER = 11.08), one-speed fan; 2014: SEER = 14 (EER = 12.17), one-speed fan | Measure Definition does not have Energy Impact Qualifiers
RE-HV-ResAC-lt45kBtuh-16S | DEER2020 | D20v1 | 2019-01-12 13:15 | PGE | MFm | Ex | rDXGF | CZ01 | Cap-Tons | 1 | 999 | None | 0 | 0 | 0 | 28.3 | 0 | -1.8 | 0 | 0 | 0 | 21.9 | 0 | -1.52 | DEER:Res:HVAC_Eff_AC | Annual | 20 | Residential Multi-family | Existing Median Age | Arcata Area | PG&E | RE-HV-ResAC-lt45kBtuh-16S | None | Residential SEER-rated split Air Conditioners, Size Range: 18 - 45 kBTU/h, SEER = 16 (EER = 12.5), EIR = 0.238, Fan W/CFM = 0.27, two-speed fan | Standard | HV-ResAC | Residencial SEER-rated split Air Conditioners, Size Range: 18 - 65 kBTU/h, SEER = 16 (EER = 12.5), EIR = 0.238, Fan W/CFM = 0.27, two-speed fan | Residencial SEER-rated split Air Conditioners, Size Range: 18 - 45 kBTU/h, SEER = 14 (EER = 12.2), EIR = 0.239, Fan W/CFM = 0.29, one-speed fan | Residential SEER-rated split Air Conditioners, 18-45 kBTU/h; pre-2001: mix of SEER 10 and SEER 13 units with an average SEER = 11.4, one-speed fan; post-2001: SEER = 13 (EER = 11.08), one-speed fan; 2014: SEER = 14 (EER = 12.17), one-speed fan | Measure Definition does not have Energy Impact Qualifiers
RE-HV-ResAC-lt45kBtuh-16S | DEER2020 | D20v1 | 2019-01-12 13:15 | PGE | MFm | Ex | rDXGF | CZ02 | Cap-Tons | 1 | 1070 | None | 0 | 0 | 0 | 43.2 | 0.0837 | -1.3 | 0 | 0 | 0 | 16.3 | 0.0134 | -1.13 | DEER:Res:HVAC_Eff_AC | Annual | 20 | Residential Multi-family | Existing Median Age | Santa Rosa Area | PG&E | RE-HV-ResAC-lt45kBtuh-16S | None | Residential SEER-rated split Air Conditioners, Size Range: 18 - 45 kBTU/h, SEER = 16 (EER = 12.5), EIR = 0.238, Fan W/CFM = 0.27, two-speed fan | Standard | HV-ResAC | Residencial SEER-rated split Air Conditioners, Size Range: 18 - 65 kBTU/h, SEER = 16 (EER = 12.5), EIR = 0.238, Fan W/CFM = 0.27, two-speed fan | Residencial SEER-rated split Air Conditioners, Size Range: 18 - 45 kBTU/h, SEER = 14 (EER = 12.2), EIR = 0.239, Fan W/CFM = 0.29, one-speed fan | Residential SEER-rated split Air Conditioners, 18-45 kBTU/h; pre-2001: mix of SEER 10 and SEER 13 units with an average SEER = 11.4, one-speed fan; post-2001: SEER = 13 (EER = 11.08), one-speed fan; 2014: SEER = 14 (EER = 12.17), one-speed fan | Measure Definition does not have Energy Impact Qualifiers
RE-HV-ResAC-lt45kBtuh-16S | DEER2020 | D20v1 | 2019-01-12 13:15 | PGE | MFm | Ex | rDXGF | CZ03 | Cap-Tons | 1 | 999 | None | 0 | 0 | 0 | 21.3 | 0.0126 | -1.41 | 0 | 0 | 0 | 14.3 | -0.00055 | -1.22 | DEER:Res:HVAC_Eff_AC | Annual | 20 | Residential Multi-family | Existing Median Age | Oakland Area | PG&E | RE-HV-ResAC-lt45kBtuh-16S | None | Residential SEER-rated split Air Conditioners, Size Range: 18 - 45 kBTU/h, SEER = 16 (EER = 12.5), EIR = 0.238, Fan W/CFM = 0.27, two-speed fan | Standard | HV-ResAC | Residencial SEER-rated split Air Conditioners, Size Range: 18 - 65 kBTU/h, SEER = 16 (EER = 12.5), EIR = 0.238, Fan W/CFM = 0.27, two-speed fan | Residencial SEER-rated split Air Conditioners, Size Range: 18 - 45 kBTU/h, SEER = 14 (EER = 12.2), EIR = 0.239, Fan W/CFM = 0.29, one-speed fan | Residential SEER-rated split Air Conditioners, 18-45 kBTU/h; pre-2001: mix of SEER 10 and SEER 13 units with an average SEER = 11.4, one-speed fan; post-2001: SEER = 13 (EER = 11.08), one-speed fan; 2014: SEER = 14 (EER = 12.17), one-speed fan | Measure Definition does not have Energy Impact Qualifiers
RE-HV-ResAC-lt45kBtuh-16S | DEER2020 | D20v1 | 2019-01-12 13:15 | PGE | MFm | Ex | rDXGF | CZ04 | Cap-Tons | 1 | 999 | None | 0 | 0 | 0 | 50.2 | 0.0902 | -0.78 | 0 | 0 | 0 | 14.3 | 0.0206 | -0.679 | DEER:Res:HVAC_Eff_AC | Annual | 20 | Residential Multi-family | Existing Median Age | San Jose-Reid (Sunnyvale for pre-2014) | PG&E | RE-HV-ResAC-lt45kBtuh-16S | None | Residential SEER-rated split Air Conditioners, Size Range: 18 - 45 kBTU/h, SEER = 16 (EER = 12.5), EIR = 0.238, Fan W/CFM = 0.27, two-speed fan | Standard | HV-ResAC | Residencial SEER-rated split Air Conditioners, Size Range: 18 - 65 kBTU/h, SEER = 16 (EER = 12.5), EIR = 0.238, Fan W/CFM = 0.27, two-speed fan | Residencial SEER-rated split Air Conditioners, Size Range: 18 - 45 kBTU/h, SEER = 14 (EER = 12.2), EIR = 0.239, Fan W/CFM = 0.29, one-speed fan | Residential SEER-rated split Air Conditioners, 18-45 kBTU/h; pre-2001: mix of SEER 10 and SEER 13 units with an average SEER = 11.4, one-speed fan; post-2001: SEER = 13 (EER = 11.08), one-speed fan; 2014: SEER = 14 (EER = 12.17), one-speed fan | Measure Definition does not have Energy Impact Qualifiers
RE-HV-ResAC-lt45kBtuh-16S | DEER2020 | D20v1 | 2019-01-12 13:15 | PGE | MFm | Ex | rDXGF | CZ05 | Cap-Tons | 1.04 | 999 | None | 0 | 0 | 0 | 15.2 | 0.00769 | -0.929 | 0 | 0 | 0 | 9.87 | 0.00048 | -0.798 | DEER:Res:HVAC_Eff_AC | Annual | 20 | Residential Multi-family | Existing Median Age | Santa Maria Area | PG&E | RE-HV-ResAC-lt45kBtuh-16S | None | Residential SEER-rated split Air Conditioners, Size Range: 18 - 45 kBTU/h, SEER = 16 (EER = 12.5), EIR = 0.238, Fan W/CFM = 0.27, two-speed fan | Standard | HV-ResAC | Residencial SEER-rated split Air Conditioners, Size Range: 18 - 65 kBTU/h, SEER = 16 (EER = 12.5), EIR = 0.238, Fan W/CFM = 0.27, two-speed fan | Residencial SEER-rated split Air Conditioners, Size Range: 18 - 45 kBTU/h, SEER = 14 (EER = 12.2), EIR = 0.239, Fan W/CFM = 0.29, one-speed fan | Residential SEER-rated split Air Conditioners, 18-45 kBTU/h; pre-2001: mix of SEER 10 and SEER 13 units with an average SEER = 11.4, one-speed fan; post-2001: SEER = 13 (EER = 11.08), one-speed fan; 2014: SEER = 14 (EER = 12.17), one-speed fan | Measure Definition does not have Energy Impact Qualifiers
RE-HV-ResAC-lt45kBtuh-16S | DEER2020 | D20v1 | 2019-01-12 13:15 | PGE | MFm | Ex | rDXGF | CZ11 | Cap-Tons | 1 | 1070 | None | 0 | 0 | 0 | 176 | 0.149 | -1.71 | 0 | 0 | 0 | 57.5 | 0.0442 | -1.52 | DEER:Res:HVAC_Eff_AC | Annual | 20 | Residential Multi-family | Existing Median Age | Red Bluff Area | PG&E | RE-HV-ResAC-lt45kBtuh-16S | None | Residential SEER-rated split Air Conditioners, Size Range: 18 - 45 kBTU/h, SEER = 16 (EER = 12.5), EIR = 0.238, Fan W/CFM = 0.27, two-speed fan | Standard | HV-ResAC | Residencial SEER-rated split Air Conditioners, Size Range: 18 - 65 kBTU/h, SEER = 16 (EER = 12.5), EIR = 0.238, Fan W/CFM = 0.27, two-speed fan | Residencial SEER-rated split Air Conditioners, Size Range: 18 - 45 kBTU/h, SEER = 14 (EER = 12.2), EIR = 0.239, Fan W/CFM = 0.29, one-speed fan | Residential SEER-rated split Air Conditioners, 18-45 kBTU/h; pre-2001: mix of SEER 10 and SEER 13 units with an average SEER = 11.4, one-speed fan; post-2001: SEER = 13 (EER = 11.08), one-speed fan; 2014: SEER = 14 (EER = 12.17), one-speed fan | Measure Definition does not have Energy Impact Qualifiers
RE-HV-ResAC-lt45kBtuh-16S | DEER2020 | D20v1 | 2019-01-12 13:15 | PGE | MFm | Ex | rDXGF | CZ12 | Cap-Tons | 1 | 1070 | None | 0 | 0 | 0 | 94.9 | 0.11 | -1.25 | 0 | 0 | 0 | 24.2 | 0.0248 | -1.1 | DEER:Res:HVAC_Eff_AC | Annual | 20 | Residential Multi-family | Existing Median Age | Sacramento Area | PG&E | RE-HV-ResAC-lt45kBtuh-16S | None | Residential SEER-rated split Air Conditioners, Size Range: 18 - 45 kBTU/h, SEER = 16 (EER = 12.5), EIR = 0.238, Fan W/CFM = 0.27, two-speed fan | Standard | HV-ResAC | Residencial SEER-rated split Air Conditioners, Size Range: 18 - 65 kBTU/h, SEER = 16 (EER = 12.5), EIR = 0.238, Fan W/CFM = 0.27, two-speed fan | Residencial SEER-rated split Air Conditioners, Size Range: 18 - 45 kBTU/h, SEER = 14 (EER = 12.2), EIR = 0.239, Fan W/CFM = 0.29, one-speed fan | Residential SEER-rated split Air Conditioners, 18-45 kBTU/h; pre-2001: mix of SEER 10 and SEER 13 units with an average SEER = 11.4, one-speed fan; post-2001: SEER = 13 (EER = 11.08), one-speed fan; 2014: SEER = 14 (EER = 12.17), one-speed fan | Measure Definition does not have Energy Impact Qualifiers
RE-HV-ResAC-lt45kBtuh-16S | DEER2020 | D20v1 | 2019-01-12 13:15 | PGE | MFm | Ex | rDXGF | CZ13 | Cap-Tons | 1 | 1070 | None | 0 | 0 | 0 | 161 | 0.118 | -1.52 | 0 | 0 | 0 | 43.3 | 0.0245 | -1.34 | DEER:Res:HVAC_Eff_AC | Annual | 20 | Residential Multi-family | Existing Median Age | Fresno Area | PG&E | RE-HV-ResAC-lt45kBtuh-16S | None | Residential SEER-rated split Air Conditioners, Size Range: 18 - 45 kBTU/h, SEER = 16 (EER = 12.5), EIR = 0.238, Fan W/CFM = 0.27, two-speed fan | Standard | HV-ResAC | Residencial SEER-rated split Air Conditioners, Size Range: 18 - 65 kBTU/h, SEER = 16 (EER = 12.5), EIR = 0.238, Fan W/CFM = 0.27, two-speed fan | Residencial SEER-rated split Air Conditioners, Size Range: 18 - 45 kBTU/h, SEER = 14 (EER = 12.2), EIR = 0.239, Fan W/CFM = 0.29, one-speed fan | Residential SEER-rated split Air Conditioners, 18-45 kBTU/h; pre-2001: mix of SEER 10 and SEER 13 units with an average SEER = 11.4, one-speed fan; post-2001: SEER = 13 (EER = 11.08), one-speed fan; 2014: SEER = 14 (EER = 12.17), one-speed fan | Measure Definition does not have Energy Impact Qualifiers
RE-HV-ResAC-lt45kBtuh-16S | DEER2020 | D20v1 | 2019-01-12 13:15 | PGE | MFm | Ex | rDXGF | CZ16 | Cap-Tons | 1 | 999 | None | 0 | 0 | 0 | 106 | 0.0795 | -2.38 | 0 | 0 | 0 | 42.1 | 0.02 | -2.03 | DEER:Res:HVAC_Eff_AC | Annual | 20 | Residential Multi-family | Existing Median Age | Blue Canyon (Mount Shasta for pre-2014) | PG&E | RE-HV-ResAC-lt45kBtuh-16S | None | Residential SEER-rated split Air Conditioners, Size Range: 18 - 45 kBTU/h, SEER = 16 (EER = 12.5), EIR = 0.238, Fan W/CFM = 0.27, two-speed fan | Standard | HV-ResAC | Residencial SEER-rated split Air Conditioners, Size Range: 18 - 65 kBTU/h, SEER = 16 (EER = 12.5), EIR = 0.238, Fan W/CFM = 0.27, two-speed fan | Residencial SEER-rated split Air Conditioners, Size Range: 18 - 45 kBTU/h, SEER = 14 (EER = 12.2), EIR = 0.239, Fan W/CFM = 0.29, one-speed fan | Residential SEER-rated split Air Conditioners, 18-45 kBTU/h; pre-2001: mix of SEER 10 and SEER 13 units with an average SEER = 11.4, one-speed fan; post-2001: SEER = 13 (EER = 11.08), one-speed fan; 2014: SEER = 14 (EER = 12.17), one-speed fan | Measure Definition does not have Energy Impact Qualifiers
RE-HV-ResAC-lt45kBtuh-16S | DEER2020 | D20v1 | 2019-01-12 13:15 | PGE | MFm | Ex | rDXGF | IOU | Cap-Tons | 1 | 1030 | None | 0 | 0 | 0 | 52.7 | 0.0622 | -1.27 | 0 | 0 | 0 | 18.6 | 0.0123 | -1.1 | DEER:Res:HVAC_Eff_AC | Annual | 20 | Residential Multi-family | Existing Median Age | IOU Territory | PG&E | RE-HV-ResAC-lt45kBtuh-16S | None | Residential SEER-rated split Air Conditioners, Size Range: 18 - 45 kBTU/h, SEER = 16 (EER = 12.5), EIR = 0.238, Fan W/CFM = 0.27, two-speed fan | Standard | HV-ResAC | Residencial SEER-rated split Air Conditioners, Size Range: 18 - 65 kBTU/h, SEER = 16 (EER = 12.5), EIR = 0.238, Fan W/CFM = 0.27, two-speed fan | Residencial SEER-rated split Air Conditioners, Size Range: 18 - 45 kBTU/h, SEER = 14 (EER = 12.2), EIR = 0.239, Fan W/CFM = 0.29, one-speed fan | Residential SEER-rated split Air Conditioners, 18-45 kBTU/h; pre-2001: mix of SEER 10 and SEER 13 units with an average SEER = 11.4, one-speed fan; post-2001: SEER = 13 (EER = 11.08), one-speed fan; 2014: SEER = 14 (EER = 12.17), one-speed fan | Measure Definition does not have Energy Impact Qualifiers
RE-HV-ResAC-lt45kBtuh-16S | DEER2020 | D20v1 | 2019-01-12 13:15 | PGE | MFm | New | rDXGF | IOU | Cap-Tons | 1 | 1030 | None | 0 | 0 | 0 | 16.6 | 0.0158 | -0.519 | 0 | 0 | 0 | 16.6 | 0.0158 | -0.519 | DEER:Res:HVAC_Eff_AC | Annual | 20 | Residential Multi-family | New Construction | IOU Territory | PG&E | RE-HV-ResAC-lt45kBtuh-16S | None | Residential SEER-rated split Air Conditioners, Size Range: 18 - 45 kBTU/h, SEER = 16 (EER = 12.5), EIR = 0.238, Fan W/CFM = 0.27, two-speed fan | Standard | HV-ResAC | Residencial SEER-rated split Air Conditioners, Size Range: 18 - 65 kBTU/h, SEER = 16 (EER = 12.5), EIR = 0.238, Fan W/CFM = 0.27, two-speed fan | Residencial SEER-rated split Air Conditioners, Size Range: 18 - 45 kBTU/h, SEER = 14 (EER = 12.2), EIR = 0.239, Fan W/CFM = 0.29, one-speed fan | Residential SEER-rated split Air Conditioners, 18-45 kBTU/h; pre-2001: mix of SEER 10 and SEER 13 units with an average SEER = 11.4, one-speed fan; post-2001: SEER = 13 (EER = 11.08), one-speed fan; 2014: SEER = 14 (EER = 12.17), one-speed fan | Measure Definition does not have Energy Impact Qualifiers
RE-HV-ResAC-lt45kBtuh-16S | DEER2020 | D20v1 | 2019-01-12 13:15 | PGE | Res | Ex | rDXGF | IOU | Cap-Tons | 2.2 | 1690 | None | 0 | 0 | 0 | 77.8 | 0.092 | -1.61 | 0 | 0 | 0 | 23.2 | 0.011 | -1.36 | DEER:Res:HVAC_Eff_AC | Annual | 20 | Residential | Existing Median Age | IOU Territory | PG&E | RE-HV-ResAC-lt45kBtuh-16S | None | Residential SEER-rated split Air Conditioners, Size Range: 18 - 45 kBTU/h, SEER = 16 (EER = 12.5), EIR = 0.238, Fan W/CFM = 0.27, two-speed fan | Standard | HV-ResAC | Residencial SEER-rated split Air Conditioners, Size Range: 18 - 65 kBTU/h, SEER = 16 (EER = 12.5), EIR = 0.238, Fan W/CFM = 0.27, two-speed fan | Residencial SEER-rated split Air Conditioners, Size Range: 18 - 45 kBTU/h, SEER = 14 (EER = 12.2), EIR = 0.239, Fan W/CFM = 0.29, one-speed fan | Residential SEER-rated split Air Conditioners, 18-45 kBTU/h; pre-2001: mix of SEER 10 and SEER 13 units with an average SEER = 11.4, one-speed fan; post-2001: SEER = 13 (EER = 11.08), one-speed fan; 2014: SEER = 14 (EER = 12.17), one-speed fan | Measure Definition does not have Energy Impact Qualifiers
RE-HV-ResAC-lt45kBtuh-16S | DEER2020 | D20v1 | 2019-01-12 13:15 | PGE | Res | New | rDXGF | IOU | Cap-Tons | 2 | 1540 | None | 0 | 0 | 0 | 19.7 | 0.015 | -0.54 | 0 | 0 | 0 | 19.7 | 0.015 | -0.54 | DEER:Res:HVAC_Eff_AC | Annual | 20 | Residential | New Construction | IOU Territory | PG&E | RE-HV-ResAC-lt45kBtuh-16S | None | Residential SEER-rated split Air Conditioners, Size Range: 18 - 45 kBTU/h, SEER = 16 (EER = 12.5), EIR = 0.238, Fan W/CFM = 0.27, two-speed fan | Standard | HV-ResAC | Residencial SEER-rated split Air Conditioners, Size Range: 18 - 65 kBTU/h, SEER = 16 (EER = 12.5), EIR = 0.238, Fan W/CFM = 0.27, two-speed fan | Residencial SEER-rated split Air Conditioners, Size Range: 18 - 45 kBTU/h, SEER = 14 (EER = 12.2), EIR = 0.239, Fan W/CFM = 0.29, one-speed fan | Residential SEER-rated split Air Conditioners, 18-45 kBTU/h; pre-2001: mix of SEER 10 and SEER 13 units with an average SEER = 11.4, one-speed fan; post-2001: SEER = 13 (EER = 11.08), one-speed fan; 2014: SEER = 14 (EER = 12.17), one-speed fan | Measure Definition does not have Energy Impact Qualifiers
RE-HV-ResAC-lt45kBtuh-16S | DEER2020 | D20v1 | 2019-01-12 13:15 | PGE | SFm | Ex | rDXGF | CZ01 | Cap-Tons | 2.33 | 2300 | None | 0 | 0 | 0 | 31 | 0 | -2.98 | 0 | 0 | 0 | 23.2 | 0 | -2.64 | DEER:Res:HVAC_Eff_AC | Annual | 20 | Residential Single Family | Existing Median Age | Arcata Area | PG&E | RE-HV-ResAC-lt45kBtuh-16S | None | Residential SEER-rated split Air Conditioners, Size Range: 18 - 45 kBTU/h, SEER = 16 (EER = 12.5), EIR = 0.238, Fan W/CFM = 0.27, two-speed fan | Standard | HV-ResAC | Residencial SEER-rated split Air Conditioners, Size Range: 18 - 65 kBTU/h, SEER = 16 (EER = 12.5), EIR = 0.238, Fan W/CFM = 0.27, two-speed fan | Residencial SEER-rated split Air Conditioners, Size Range: 18 - 45 kBTU/h, SEER = 14 (EER = 12.2), EIR = 0.239, Fan W/CFM = 0.29, one-speed fan | Residential SEER-rated split Air Conditioners, 18-45 kBTU/h; pre-2001: mix of SEER 10 and SEER 13 units with an average SEER = 11.4, one-speed fan; post-2001: SEER = 13 (EER = 11.08), one-speed fan; 2014: SEER = 14 (EER = 12.17), one-speed fan | Measure Definition does not have Energy Impact Qualifiers
RE-HV-ResAC-lt45kBtuh-16S | DEER2020 | D20v1 | 2019-01-12 13:15 | PGE | SFm | Ex | rDXGF | CZ02 | Cap-Tons | 2.21 | 1950 | None | 0 | 0 | 0 | 65.6 | 0.105 | -3.24 | 0 | 0 | 0 | 30.7 | 0.00512 | -2.81 | DEER:Res:HVAC_Eff_AC | Annual | 20 | Residential Single Family | Existing Median Age | Santa Rosa Area | PG&E | RE-HV-ResAC-lt45kBtuh-16S | None | Residential SEER-rated split Air Conditioners, Size Range: 18 - 45 kBTU/h, SEER = 16 (EER = 12.5), EIR = 0.238, Fan W/CFM = 0.27, two-speed fan | Standard | HV-ResAC | Residencial SEER-rated split Air Conditioners, Size Range: 18 - 65 kBTU/h, SEER = 16 (EER = 12.5), EIR = 0.238, Fan W/CFM = 0.27, two-speed fan | Residencial SEER-rated split Air Conditioners, Size Range: 18 - 45 kBTU/h, SEER = 14 (EER = 12.2), EIR = 0.239, Fan W/CFM = 0.29, one-speed fan | Residential SEER-rated split Air Conditioners, 18-45 kBTU/h; pre-2001: mix of SEER 10 and SEER 13 units with an average SEER = 11.4, one-speed fan; post-2001: SEER = 13 (EER = 11.08), one-speed fan; 2014: SEER = 14 (EER = 12.17), one-speed fan | Measure Definition does not have Energy Impact Qualifiers
RE-HV-ResAC-lt45kBtuh-16S | DEER2020 | D20v1 | 2019-01-12 13:15 | PGE | SFm | Ex | rDXGF | CZ03 | Cap-Tons | 3.23 | 2300 | None | 0 | 0 | 0 | 30.1 | 0.0408 | -1.54 | 0 | 0 | 0 | 18.1 | 0.00285 | -1.26 | DEER:Res:HVAC_Eff_AC | Annual | 20 | Residential Single Family | Existing Median Age | Oakland Area | PG&E | RE-HV-ResAC-lt45kBtuh-16S | None | Residential SEER-rated split Air Conditioners, Size Range: 18 - 45 kBTU/h, SEER = 16 (EER = 12.5), EIR = 0.238, Fan W/CFM = 0.27, two-speed fan | Standard | HV-ResAC | Residencial SEER-rated split Air Conditioners, Size Range: 18 - 65 kBTU/h, SEER = 16 (EER = 12.5), EIR = 0.238, Fan W/CFM = 0.27, two-speed fan | Residencial SEER-rated split Air Conditioners, Size Range: 18 - 45 kBTU/h, SEER = 14 (EER = 12.2), EIR = 0.239, Fan W/CFM = 0.29, one-speed fan | Residential SEER-rated split Air Conditioners, 18-45 kBTU/h; pre-2001: mix of SEER 10 and SEER 13 units with an average SEER = 11.4, one-speed fan; post-2001: SEER = 13 (EER = 11.08), one-speed fan; 2014: SEER = 14 (EER = 12.17), one-speed fan | Measure Definition does not have Energy Impact Qualifiers
RE-HV-ResAC-lt45kBtuh-16S | DEER2020 | D20v1 | 2019-01-12 13:15 | PGE | SFm | Ex | rDXGF | CZ04 | Cap-Tons | 3.17 | 2300 | None | 0 | 0 | 0 | 64.8 | 0.107 | -1.53 | 0 | 0 | 0 | 23.5 | 0.014 | -1.25 | DEER:Res:HVAC_Eff_AC | Annual | 20 | Residential Single Family | Existing Median Age | San Jose-Reid (Sunnyvale for pre-2014) | PG&E | RE-HV-ResAC-lt45kBtuh-16S | None | Residential SEER-rated split Air Conditioners, Size Range: 18 - 45 kBTU/h, SEER = 16 (EER = 12.5), EIR = 0.238, Fan W/CFM = 0.27, two-speed fan | Standard | HV-ResAC | Residencial SEER-rated split Air Conditioners, Size Range: 18 - 65 kBTU/h, SEER = 16 (EER = 12.5), EIR = 0.238, Fan W/CFM = 0.27, two-speed fan | Residencial SEER-rated split Air Conditioners, Size Range: 18 - 45 kBTU/h, SEER = 14 (EER = 12.2), EIR = 0.239, Fan W/CFM = 0.29, one-speed fan | Residential SEER-rated split Air Conditioners, 18-45 kBTU/h; pre-2001: mix of SEER 10 and SEER 13 units with an average SEER = 11.4, one-speed fan; post-2001: SEER = 13 (EER = 11.08), one-speed fan; 2014: SEER = 14 (EER = 12.17), one-speed fan | Measure Definition does not have Energy Impact Qualifiers
RE-HV-ResAC-lt45kBtuh-16S | DEER2020 | D20v1 | 2019-01-12 13:15 | PGE | SFm | Ex | rDXGF | CZ05 | Cap-Tons | 3.55 | 2300 | None | 0 | 0 | 0 | 29.4 | 0.0369 | -1.3 | 0 | 0 | 0 | 18.7 | 0.00601 | -0.992 | DEER:Res:HVAC_Eff_AC | Annual | 20 | Residential Single Family | Existing Median Age | Santa Maria Area | PG&E | RE-HV-ResAC-lt45kBtuh-16S | None | Residential SEER-rated split Air Conditioners, Size Range: 18 - 45 kBTU/h, SEER = 16 (EER = 12.5), EIR = 0.238, Fan W/CFM = 0.27, two-speed fan | Standard | HV-ResAC | Residencial SEER-rated split Air Conditioners, Size Range: 18 - 65 kBTU/h, SEER = 16 (EER = 12.5), EIR = 0.238, Fan W/CFM = 0.27, two-speed fan | Residencial SEER-rated split Air Conditioners, Size Range: 18 - 45 kBTU/h, SEER = 14 (EER = 12.2), EIR = 0.239, Fan W/CFM = 0.29, one-speed fan | Residential SEER-rated split Air Conditioners, 18-45 kBTU/h; pre-2001: mix of SEER 10 and SEER 13 units with an average SEER = 11.4, one-speed fan; post-2001: SEER = 13 (EER = 11.08), one-speed fan; 2014: SEER = 14 (EER = 12.17), one-speed fan | Measure Definition does not have Energy Impact Qualifiers
RE-HV-ResAC-lt45kBtuh-16S | DEER2020 | D20v1 | 2019-01-12 13:15 | PGE | SFm | Ex | rDXGF | CZ11 | Cap-Tons | 2.66 | 1950 | None | 0 | 0 | 0 | 132 | 0.143 | -1.6 | 0 | 0 | 0 | 32.3 | 0.0217 | -1.35 | DEER:Res:HVAC_Eff_AC | Annual | 20 | Residential Single Family | Existing Median Age | Red Bluff Area | PG&E | RE-HV-ResAC-lt45kBtuh-16S | None | Residential SEER-rated split Air Conditioners, Size Range: 18 - 45 kBTU/h, SEER = 16 (EER = 12.5), EIR = 0.238, Fan W/CFM = 0.27, two-speed fan | Standard | HV-ResAC | Residencial SEER-rated split Air Conditioners, Size Range: 18 - 65 kBTU/h, SEER = 16 (EER = 12.5), EIR = 0.238, Fan W/CFM = 0.27, two-speed fan | Residencial SEER-rated split Air Conditioners, Size Range: 18 - 45 kBTU/h, SEER = 14 (EER = 12.2), EIR = 0.239, Fan W/CFM = 0.29, one-speed fan | Residential SEER-rated split Air Conditioners, 18-45 kBTU/h; pre-2001: mix of SEER 10 and SEER 13 units with an average SEER = 11.4, one-speed fan; post-2001: SEER = 13 (EER = 11.08), one-speed fan; 2014: SEER = 14 (EER = 12.17), one-speed fan | Measure Definition does not have Energy Impact Qualifiers
RE-HV-ResAC-lt45kBtuh-16S | DEER2020 | D20v1 | 2019-01-12 13:15 | PGE | SFm | Ex | rDXGF | CZ12 | Cap-Tons | 2.47 | 1950 | None | 0 | 0 | 0 | 87.4 | 0.121 | -1.94 | 0 | 0 | 0 | 25.1 | 0.0112 | -1.64 | DEER:Res:HVAC_Eff_AC | Annual | 20 | Residential Single Family | Existing Median Age | Sacramento Area | PG&E | RE-HV-ResAC-lt45kBtuh-16S | None | Residential SEER-rated split Air Conditioners, Size Range: 18 - 45 kBTU/h, SEER = 16 (EER = 12.5), EIR = 0.238, Fan W/CFM = 0.27, two-speed fan | Standard | HV-ResAC | Residencial SEER-rated split Air Conditioners, Size Range: 18 - 65 kBTU/h, SEER = 16 (EER = 12.5), EIR = 0.238, Fan W/CFM = 0.27, two-speed fan | Residencial SEER-rated split Air Conditioners, Size Range: 18 - 45 kBTU/h, SEER = 14 (EER = 12.2), EIR = 0.239, Fan W/CFM = 0.29, one-speed fan | Residential SEER-rated split Air Conditioners, 18-45 kBTU/h; pre-2001: mix of SEER 10 and SEER 13 units with an average SEER = 11.4, one-speed fan; post-2001: SEER = 13 (EER = 11.08), one-speed fan; 2014: SEER = 14 (EER = 12.17), one-speed fan | Measure Definition does not have Energy Impact Qualifiers
RE-HV-ResAC-lt45kBtuh-16S | DEER2020 | D20v1 | 2019-01-12 13:15 | PGE | SFm | Ex | rDXGF | CZ13 | Cap-Tons | 2.55 | 1950 | None | 0 | 0 | 0 | 143 | 0.116 | -1.73 | 0 | 0 | 0 | 30 | 0.008 | -1.46 | DEER:Res:HVAC_Eff_AC | Annual | 20 | Residential Single Family | Existing Median Age | Fresno Area | PG&E | RE-HV-ResAC-lt45kBtuh-16S | None | Residential SEER-rated split Air Conditioners, Size Range: 18 - 45 kBTU/h, SEER = 16 (EER = 12.5), EIR = 0.238, Fan W/CFM = 0.27, two-speed fan | Standard | HV-ResAC | Residencial SEER-rated split Air Conditioners, Size Range: 18 - 65 kBTU/h, SEER = 16 (EER = 12.5), EIR = 0.238, Fan W/CFM = 0.27, two-speed fan | Residencial SEER-rated split Air Conditioners, Size Range: 18 - 45 kBTU/h, SEER = 14 (EER = 12.2), EIR = 0.239, Fan W/CFM = 0.29, one-speed fan | Residential SEER-rated split Air Conditioners, 18-45 kBTU/h; pre-2001: mix of SEER 10 and SEER 13 units with an average SEER = 11.4, one-speed fan; post-2001: SEER = 13 (EER = 11.08), one-speed fan; 2014: SEER = 14 (EER = 12.17), one-speed fan | Measure Definition does not have Energy Impact Qualifiers
RE-HV-ResAC-lt45kBtuh-16S | DEER2020 | D20v1 | 2019-01-12 13:15 | PGE | SFm | Ex | rDXGF | CZ16 | Cap-Tons | 3.61 | 2300 | None | 0 | 0 | 0 | 37.1 | 0.0471 | -0.81 | 0 | 0 | 0 | 17 | 0.00652 | -0.573 | DEER:Res:HVAC_Eff_AC | Annual | 20 | Residential Single Family | Existing Median Age | Blue Canyon (Mount Shasta for pre-2014) | PG&E | RE-HV-ResAC-lt45kBtuh-16S | None | Residential SEER-rated split Air Conditioners, Size Range: 18 - 45 kBTU/h, SEER = 16 (EER = 12.5), EIR = 0.238, Fan W/CFM = 0.27, two-speed fan | Standard | HV-ResAC | Residencial SEER-rated split Air Conditioners, Size Range: 18 - 65 kBTU/h, SEER = 16 (EER = 12.5), EIR = 0.238, Fan W/CFM = 0.27, two-speed fan | Residencial SEER-rated split Air Conditioners, Size Range: 18 - 45 kBTU/h, SEER = 14 (EER = 12.2), EIR = 0.239, Fan W/CFM = 0.29, one-speed fan | Residential SEER-rated split Air Conditioners, 18-45 kBTU/h; pre-2001: mix of SEER 10 and SEER 13 units with an average SEER = 11.4, one-speed fan; post-2001: SEER = 13 (EER = 11.08), one-speed fan; 2014: SEER = 14 (EER = 12.17), one-speed fan | Measure Definition does not have Energy Impact Qualifiers
RE-HV-ResAC-lt45kBtuh-16S | DEER2020 | D20v1 | 2019-01-12 13:15 | PGE | SFm | Ex | rDXGF | IOU | Cap-Tons | 2.69 | 2050 | None | 0 | 0 | 0 | 89.1 | 0.105 | -1.84 | 0 | 0 | 0 | 26 | 0.0109 | -1.55 | DEER:Res:HVAC_Eff_AC | Annual | 20 | Residential Single Family | Existing Median Age | IOU Territory | PG&E | RE-HV-ResAC-lt45kBtuh-16S | None | Residential SEER-rated split Air Conditioners, Size Range: 18 - 45 kBTU/h, SEER = 16 (EER = 12.5), EIR = 0.238, Fan W/CFM = 0.27, two-speed fan | Standard | HV-ResAC | Residencial SEER-rated split Air Conditioners, Size Range: 18 - 65 kBTU/h, SEER = 16 (EER = 12.5), EIR = 0.238, Fan W/CFM = 0.27, two-speed fan | Residencial SEER-rated split Air Conditioners, Size Range: 18 - 45 kBTU/h, SEER = 14 (EER = 12.2), EIR = 0.239, Fan W/CFM = 0.29, one-speed fan | Residential SEER-rated split Air Conditioners, 18-45 kBTU/h; pre-2001: mix of SEER 10 and SEER 13 units with an average SEER = 11.4, one-speed fan; post-2001: SEER = 13 (EER = 11.08), one-speed fan; 2014: SEER = 14 (EER = 12.17), one-speed fan | Measure Definition does not have Energy Impact Qualifiers
RE-HV-ResAC-lt45kBtuh-16S | DEER2020 | D20v1 | 2019-01-12 13:15 | PGE | SFm | New | rDXGF | IOU | Cap-Tons | 2.69 | 2050 | None | 0 | 0 | 0 | 22.8 | 0.0149 | -0.567 | 0 | 0 | 0 | 22.8 | 0.0149 | -0.567 | DEER:Res:HVAC_Eff_AC | Annual | 20 | Residential Single Family | New Construction | IOU Territory | PG&E | RE-HV-ResAC-lt45kBtuh-16S | None | Residential SEER-rated split Air Conditioners, Size Range: 18 - 45 kBTU/h, SEER = 16 (EER = 12.5), EIR = 0.238, Fan W/CFM = 0.27, two-speed fan | Standard | HV-ResAC | Residencial SEER-rated split Air Conditioners, Size Range: 18 - 65 kBTU/h, SEER = 16 (EER = 12.5), EIR = 0.238, Fan W/CFM = 0.27, two-speed fan | Residencial SEER-rated split Air Conditioners, Size Range: 18 - 45 kBTU/h, SEER = 14 (EER = 12.2), EIR = 0.239, Fan W/CFM = 0.29, one-speed fan | Residential SEER-rated split Air Conditioners, 18-45 kBTU/h; pre-2001: mix of SEER 10 and SEER 13 units with an average SEER = 11.4, one-speed fan; post-2001: SEER = 13 (EER = 11.08), one-speed fan; 2014: SEER = 14 (EER = 12.17), one-speed fan | Measure Definition does not have Energy Impact Qualifiers
RE-HV-ResAC-lt45kBtuh-16S | DEER2020 | D20v1 | 2019-01-12 13:15 | SCE | DMo | Ex | rDXGF | CZ05 | Cap-Tons | 3.5 | 1240 | None | 0 | 0 | 0 | 23.5 | 0.0395 | -1.66 | 0 | 0 | 0 | 10.6 | 0.00429 | -1.34 | DEER:Res:HVAC_Eff_AC | Annual | 20 | Residential Mobile Home | Existing Median Age | Santa Maria Area | SCE | RE-HV-ResAC-lt45kBtuh-16S | None | Residential SEER-rated split Air Conditioners, Size Range: 18 - 45 kBTU/h, SEER = 16 (EER = 12.5), EIR = 0.238, Fan W/CFM = 0.27, two-speed fan | Standard | HV-ResAC | Residencial SEER-rated split Air Conditioners, Size Range: 18 - 65 kBTU/h, SEER = 16 (EER = 12.5), EIR = 0.238, Fan W/CFM = 0.27, two-speed fan | Residencial SEER-rated split Air Conditioners, Size Range: 18 - 45 kBTU/h, SEER = 14 (EER = 12.2), EIR = 0.239, Fan W/CFM = 0.29, one-speed fan | Residential SEER-rated split Air Conditioners, 18-45 kBTU/h; pre-2001: mix of SEER 10 and SEER 13 units with an average SEER = 11.4, one-speed fan; post-2001: SEER = 13 (EER = 11.08), one-speed fan; 2014: SEER = 14 (EER = 12.17), one-speed fan | Measure Definition does not have Energy Impact Qualifiers
RE-HV-ResAC-lt45kBtuh-16S | DEER2020 | D20v1 | 2019-01-12 13:15 | SCE | DMo | Ex | rDXGF | CZ06 | Cap-Tons | 3.5 | 1240 | None | 0 | 0 | 0 | 54.2 | 0.0851 | -0.684 | 0 | 0 | 0 | 4.26 | 0.00563 | -0.523 | DEER:Res:HVAC_Eff_AC | Annual | 20 | Residential Mobile Home | Existing Median Age | Torrance (Los Angeles for pre-2014) | SCE | RE-HV-ResAC-lt45kBtuh-16S | None | Residential SEER-rated split Air Conditioners, Size Range: 18 - 45 kBTU/h, SEER = 16 (EER = 12.5), EIR = 0.238, Fan W/CFM = 0.27, two-speed fan | Standard | HV-ResAC | Residencial SEER-rated split Air Conditioners, Size Range: 18 - 65 kBTU/h, SEER = 16 (EER = 12.5), EIR = 0.238, Fan W/CFM = 0.27, two-speed fan | Residencial SEER-rated split Air Conditioners, Size Range: 18 - 45 kBTU/h, SEER = 14 (EER = 12.2), EIR = 0.239, Fan W/CFM = 0.29, one-speed fan | Residential SEER-rated split Air Conditioners, 18-45 kBTU/h; pre-2001: mix of SEER 10 and SEER 13 units with an average SEER = 11.4, one-speed fan; post-2001: SEER = 13 (EER = 11.08), one-speed fan; 2014: SEER = 14 (EER = 12.17), one-speed fan | Measure Definition does not have Energy Impact Qualifiers
RE-HV-ResAC-lt45kBtuh-16S | DEER2020 | D20v1 | 2019-01-12 13:15 | SCE | DMo | Ex | rDXGF | CZ08 | Cap-Tons | 3.5 | 1240 | None | 0 | 0 | 0 | 84.3 | 0.089 | -0.483 | 0 | 0 | 0 | 7.3 | 0.00558 | -0.348 | DEER:Res:HVAC_Eff_AC | Annual | 20 | Residential Mobile Home | Existing Median Age | Fullerton (El Toro for pre-2014) | SCE | RE-HV-ResAC-lt45kBtuh-16S | None | Residential SEER-rated split Air Conditioners, Size Range: 18 - 45 kBTU/h, SEER = 16 (EER = 12.5), EIR = 0.238, Fan W/CFM = 0.27, two-speed fan | Standard | HV-ResAC | Residencial SEER-rated split Air Conditioners, Size Range: 18 - 65 kBTU/h, SEER = 16 (EER = 12.5), EIR = 0.238, Fan W/CFM = 0.27, two-speed fan | Residencial SEER-rated split Air Conditioners, Size Range: 18 - 45 kBTU/h, SEER = 14 (EER = 12.2), EIR = 0.239, Fan W/CFM = 0.29, one-speed fan | Residential SEER-rated split Air Conditioners, 18-45 kBTU/h; pre-2001: mix of SEER 10 and SEER 13 units with an average SEER = 11.4, one-speed fan; post-2001: SEER = 13 (EER = 11.08), one-speed fan; 2014: SEER = 14 (EER = 12.17), one-speed fan | Measure Definition does not have Energy Impact Qualifiers
RE-HV-ResAC-lt45kBtuh-16S | DEER2020 | D20v1 | 2019-01-12 13:15 | SCE | DMo | Ex | rDXGF | CZ09 | Cap-Tons | 3.5 | 1240 | None | 0 | 0 | 0 | 95.1 | 0.134 | -0.549 | 0 | 0 | 0 | 13 | 0.0125 | -0.36 | DEER:Res:HVAC_Eff_AC | Annual | 20 | Residential Mobile Home | Existing Median Age | Burbank-Glendale (Pasadena for pre-2014) | SCE | RE-HV-ResAC-lt45kBtuh-16S | None | Residential SEER-rated split Air Conditioners, Size Range: 18 - 45 kBTU/h, SEER = 16 (EER = 12.5), EIR = 0.238, Fan W/CFM = 0.27, two-speed fan | Standard | HV-ResAC | Residencial SEER-rated split Air Conditioners, Size Range: 18 - 65 kBTU/h, SEER = 16 (EER = 12.5), EIR = 0.238, Fan W/CFM = 0.27, two-speed fan | Residencial SEER-rated split Air Conditioners, Size Range: 18 - 45 kBTU/h, SEER = 14 (EER = 12.2), EIR = 0.239, Fan W/CFM = 0.29, one-speed fan | Residential SEER-rated split Air Conditioners, 18-45 kBTU/h; pre-2001: mix of SEER 10 and SEER 13 units with an average SEER = 11.4, one-speed fan; post-2001: SEER = 13 (EER = 11.08), one-speed fan; 2014: SEER = 14 (EER = 12.17), one-speed fan | Measure Definition does not have Energy Impact Qualifiers
RE-HV-ResAC-lt45kBtuh-16S | DEER2020 | D20v1 | 2019-01-12 13:15 | SCE | DMo | Ex | rDXGF | CZ10 | Cap-Tons | 3.5 | 1240 | None | 0 | 0 | 0 | 126 | 0.138 | -0.442 | 0 | 0 | 0 | 13.8 | 0.00449 | -0.271 | DEER:Res:HVAC_Eff_AC | Annual | 20 | Residential Mobile Home | Existing Median Age | Riverside | SCE | RE-HV-ResAC-lt45kBtuh-16S | None | Residential SEER-rated split Air Conditioners, Size Range: 18 - 45 kBTU/h, SEER = 16 (EER = 12.5), EIR = 0.238, Fan W/CFM = 0.27, two-speed fan | Standard | HV-ResAC | Residencial SEER-rated split Air Conditioners, Size Range: 18 - 65 kBTU/h, SEER = 16 (EER = 12.5), EIR = 0.238, Fan W/CFM = 0.27, two-speed fan | Residencial SEER-rated split Air Conditioners, Size Range: 18 - 45 kBTU/h, SEER = 14 (EER = 12.2), EIR = 0.239, Fan W/CFM = 0.29, one-speed fan | Residential SEER-rated split Air Conditioners, 18-45 kBTU/h; pre-2001: mix of SEER 10 and SEER 13 units with an average SEER = 11.4, one-speed fan; post-2001: SEER = 13 (EER = 11.08), one-speed fan; 2014: SEER = 14 (EER = 12.17), one-speed fan | Measure Definition does not have Energy Impact Qualifiers
RE-HV-ResAC-lt45kBtuh-16S | DEER2020 | D20v1 | 2019-01-12 13:15 | SCE | DMo | Ex | rDXGF | CZ13 | Cap-Tons | 3.5 | 1240 | None | 0 | 0 | 0 | 153 | 0.123 | -0.53 | 0 | 0 | 0 | 21 | 0.00343 | -0.27 | DEER:Res:HVAC_Eff_AC | Annual | 20 | Residential Mobile Home | Existing Median Age | Fresno Area | SCE | RE-HV-ResAC-lt45kBtuh-16S | None | Residential SEER-rated split Air Conditioners, Size Range: 18 - 45 kBTU/h, SEER = 16 (EER = 12.5), EIR = 0.238, Fan W/CFM = 0.27, two-speed fan | Standard | HV-ResAC | Residencial SEER-rated split Air Conditioners, Size Range: 18 - 65 kBTU/h, SEER = 16 (EER = 12.5), EIR = 0.238, Fan W/CFM = 0.27, two-speed fan | Residencial SEER-rated split Air Conditioners, Size Range: 18 - 45 kBTU/h, SEER = 14 (EER = 12.2), EIR = 0.239, Fan W/CFM = 0.29, one-speed fan | Residential SEER-rated split Air Conditioners, 18-45 kBTU/h; pre-2001: mix of SEER 10 and SEER 13 units with an average SEER = 11.4, one-speed fan; post-2001: SEER = 13 (EER = 11.08), one-speed fan; 2014: SEER = 14 (EER = 12.17), one-speed fan | Measure Definition does not have Energy Impact Qualifiers
RE-HV-ResAC-lt45kBtuh-16S | DEER2020 | D20v1 | 2019-01-12 13:15 | SCE | DMo | Ex | rDXGF | CZ14 | Cap-Tons | 3.5 | 1240 | None | 0 | 0 | 0 | 170 | 0.146 | -0.541 | 0 | 0 | 0 | 29.6 | 0.0117 | -0.243 | DEER:Res:HVAC_Eff_AC | Annual | 20 | Residential Mobile Home | Existing Median Age | Palmdale (China Lake for pre-2014) | SCE | RE-HV-ResAC-lt45kBtuh-16S | None | Residential SEER-rated split Air Conditioners, Size Range: 18 - 45 kBTU/h, SEER = 16 (EER = 12.5), EIR = 0.238, Fan W/CFM = 0.27, two-speed fan | Standard | HV-ResAC | Residencial SEER-rated split Air Conditioners, Size Range: 18 - 65 kBTU/h, SEER = 16 (EER = 12.5), EIR = 0.238, Fan W/CFM = 0.27, two-speed fan | Residencial SEER-rated split Air Conditioners, Size Range: 18 - 45 kBTU/h, SEER = 14 (EER = 12.2), EIR = 0.239, Fan W/CFM = 0.29, one-speed fan | Residential SEER-rated split Air Conditioners, 18-45 kBTU/h; pre-2001: mix of SEER 10 and SEER 13 units with an average SEER = 11.4, one-speed fan; post-2001: SEER = 13 (EER = 11.08), one-speed fan; 2014: SEER = 14 (EER = 12.17), one-speed fan | Measure Definition does not have Energy Impact Qualifiers
RE-HV-ResAC-lt45kBtuh-16S | DEER2020 | D20v1 | 2019-01-12 13:15 | SCE | DMo | Ex | rDXGF | CZ15 | Cap-Tons | 3.5 | 1240 | None | 0 | 0 | 0 | 283 | 0.152 | -0.138 | 0 | 0 | 0 | 36.3 | 0.00092 | -0.0298 | DEER:Res:HVAC_Eff_AC | Annual | 20 | Residential Mobile Home | Existing Median Age | Palm Springs-Intl (El Centro for pre-2014) | SCE | RE-HV-ResAC-lt45kBtuh-16S | None | Residential SEER-rated split Air Conditioners, Size Range: 18 - 45 kBTU/h, SEER = 16 (EER = 12.5), EIR = 0.238, Fan W/CFM = 0.27, two-speed fan | Standard | HV-ResAC | Residencial SEER-rated split Air Conditioners, Size Range: 18 - 65 kBTU/h, SEER = 16 (EER = 12.5), EIR = 0.238, Fan W/CFM = 0.27, two-speed fan | Residencial SEER-rated split Air Conditioners, Size Range: 18 - 45 kBTU/h, SEER = 14 (EER = 12.2), EIR = 0.239, Fan W/CFM = 0.29, one-speed fan | Residential SEER-rated split Air Conditioners, 18-45 kBTU/h; pre-2001: mix of SEER 10 and SEER 13 units with an average SEER = 11.4, one-speed fan; post-2001: SEER = 13 (EER = 11.08), one-speed fan; 2014: SEER = 14 (EER = 12.17), one-speed fan | Measure Definition does not have Energy Impact Qualifiers
RE-HV-ResAC-lt45kBtuh-16S | DEER2020 | D20v1 | 2019-01-12 13:15 | SCE | DMo | Ex | rDXGF | CZ16 | Cap-Tons | 3.5 | 1240 | None | 0 | 0 | 0 | 64.8 | 0.0782 | -1.26 | 0 | 0 | 0 | 15.3 | 0.00664 | -0.879 | DEER:Res:HVAC_Eff_AC | Annual | 20 | Residential Mobile Home | Existing Median Age | Blue Canyon (Mount Shasta for pre-2014) | SCE | RE-HV-ResAC-lt45kBtuh-16S | None | Residential SEER-rated split Air Conditioners, Size Range: 18 - 45 kBTU/h, SEER = 16 (EER = 12.5), EIR = 0.238, Fan W/CFM = 0.27, two-speed fan | Standard | HV-ResAC | Residencial SEER-rated split Air Conditioners, Size Range: 18 - 65 kBTU/h, SEER = 16 (EER = 12.5), EIR = 0.238, Fan W/CFM = 0.27, two-speed fan | Residencial SEER-rated split Air Conditioners, Size Range: 18 - 45 kBTU/h, SEER = 14 (EER = 12.2), EIR = 0.239, Fan W/CFM = 0.29, one-speed fan | Residential SEER-rated split Air Conditioners, 18-45 kBTU/h; pre-2001: mix of SEER 10 and SEER 13 units with an average SEER = 11.4, one-speed fan; post-2001: SEER = 13 (EER = 11.08), one-speed fan; 2014: SEER = 14 (EER = 12.17), one-speed fan | Measure Definition does not have Energy Impact Qualifiers
RE-HV-ResAC-lt45kBtuh-16S | DEER2020 | D20v1 | 2019-01-12 13:15 | SCE | DMo | Ex | rDXGF | IOU | Cap-Tons | 3.5 | 1240 | None | 0 | 0 | 0 | 92.7 | 0.108 | -0.577 | 0 | 0 | 0 | 10.7 | 0.00718 | -0.407 | DEER:Res:HVAC_Eff_AC | Annual | 20 | Residential Mobile Home | Existing Median Age | IOU Territory | SCE | RE-HV-ResAC-lt45kBtuh-16S | None | Residential SEER-rated split Air Conditioners, Size Range: 18 - 45 kBTU/h, SEER = 16 (EER = 12.5), EIR = 0.238, Fan W/CFM = 0.27, two-speed fan | Standard | HV-ResAC | Residencial SEER-rated split Air Conditioners, Size Range: 18 - 65 kBTU/h, SEER = 16 (EER = 12.5), EIR = 0.238, Fan W/CFM = 0.27, two-speed fan | Residencial SEER-rated split Air Conditioners, Size Range: 18 - 45 kBTU/h, SEER = 14 (EER = 12.2), EIR = 0.239, Fan W/CFM = 0.29, one-speed fan | Residential SEER-rated split Air Conditioners, 18-45 kBTU/h; pre-2001: mix of SEER 10 and SEER 13 units with an average SEER = 11.4, one-speed fan; post-2001: SEER = 13 (EER = 11.08), one-speed fan; 2014: SEER = 14 (EER = 12.17), one-speed fan | Measure Definition does not have Energy Impact Qualifiers
RE-HV-ResAC-lt45kBtuh-16S | DEER2020 | D20v1 | 2019-01-12 13:15 | SCE | DMo | New | rDXGF | IOU | Cap-Tons | 3.5 | 1240 | None | 0 | 0 | 0 | 10.5 | 0.00582 | -0.322 | 0 | 0 | 0 | 10.5 | 0.00582 | -0.322 | DEER:Res:HVAC_Eff_AC | Annual | 20 | Residential Mobile Home | New Construction | IOU Territory | SCE | RE-HV-ResAC-lt45kBtuh-16S | None | Residential SEER-rated split Air Conditioners, Size Range: 18 - 45 kBTU/h, SEER = 16 (EER = 12.5), EIR = 0.238, Fan W/CFM = 0.27, two-speed fan | Standard | HV-ResAC | Residencial SEER-rated split Air Conditioners, Size Range: 18 - 65 kBTU/h, SEER = 16 (EER = 12.5), EIR = 0.238, Fan W/CFM = 0.27, two-speed fan | Residencial SEER-rated split Air Conditioners, Size Range: 18 - 45 kBTU/h, SEER = 14 (EER = 12.2), EIR = 0.239, Fan W/CFM = 0.29, one-speed fan | Residential SEER-rated split Air Conditioners, 18-45 kBTU/h; pre-2001: mix of SEER 10 and SEER 13 units with an average SEER = 11.4, one-speed fan; post-2001: SEER = 13 (EER = 11.08), one-speed fan; 2014: SEER = 14 (EER = 12.17), one-speed fan | Measure Definition does not have Energy Impact Qualifiers
RE-HV-ResAC-lt45kBtuh-16S | DEER2020 | D20v1 | 2019-01-12 13:15 | SCE | MFm | Ex | rDXGF | CZ05 | Cap-Tons | 1.04 | 999 | None | 0 | 0 | 0 | 15.2 | 0.00769 | -0.929 | 0 | 0 | 0 | 9.87 | 0.00048 | -0.798 | DEER:Res:HVAC_Eff_AC | Annual | 20 | Residential Multi-family | Existing Median Age | Santa Maria Area | SCE | RE-HV-ResAC-lt45kBtuh-16S | None | Residential SEER-rated split Air Conditioners, Size Range: 18 - 45 kBTU/h, SEER = 16 (EER = 12.5), EIR = 0.238, Fan W/CFM = 0.27, two-speed fan | Standard | HV-ResAC | Residencial SEER-rated split Air Conditioners, Size Range: 18 - 65 kBTU/h, SEER = 16 (EER = 12.5), EIR = 0.238, Fan W/CFM = 0.27, two-speed fan | Residencial SEER-rated split Air Conditioners, Size Range: 18 - 45 kBTU/h, SEER = 14 (EER = 12.2), EIR = 0.239, Fan W/CFM = 0.29, one-speed fan | Residential SEER-rated split Air Conditioners, 18-45 kBTU/h; pre-2001: mix of SEER 10 and SEER 13 units with an average SEER = 11.4, one-speed fan; post-2001: SEER = 13 (EER = 11.08), one-speed fan; 2014: SEER = 14 (EER = 12.17), one-speed fan | Measure Definition does not have Energy Impact Qualifiers
RE-HV-ResAC-lt45kBtuh-16S | DEER2020 | D20v1 | 2019-01-12 13:15 | SCE | MFm | Ex | rDXGF | CZ06 | Cap-Tons | 1.28 | 1210 | None | 0 | 0 | 0 | 28.8 | 0.0541 | -0.729 | 0 | 0 | 0 | 6.39 | 0.00746 | -0.648 | DEER:Res:HVAC_Eff_AC | Annual | 20 | Residential Multi-family | Existing Median Age | Torrance (Los Angeles for pre-2014) | SCE | RE-HV-ResAC-lt45kBtuh-16S | None | Residential SEER-rated split Air Conditioners, Size Range: 18 - 45 kBTU/h, SEER = 16 (EER = 12.5), EIR = 0.238, Fan W/CFM = 0.27, two-speed fan | Standard | HV-ResAC | Residencial SEER-rated split Air Conditioners, Size Range: 18 - 65 kBTU/h, SEER = 16 (EER = 12.5), EIR = 0.238, Fan W/CFM = 0.27, two-speed fan | Residencial SEER-rated split Air Conditioners, Size Range: 18 - 45 kBTU/h, SEER = 14 (EER = 12.2), EIR = 0.239, Fan W/CFM = 0.29, one-speed fan | Residential SEER-rated split Air Conditioners, 18-45 kBTU/h; pre-2001: mix of SEER 10 and SEER 13 units with an average SEER = 11.4, one-speed fan; post-2001: SEER = 13 (EER = 11.08), one-speed fan; 2014: SEER = 14 (EER = 12.17), one-speed fan | Measure Definition does not have Energy Impact Qualifiers
RE-HV-ResAC-lt45kBtuh-16S | DEER2020 | D20v1 | 2019-01-12 13:15 | SCE | MFm | Ex | rDXGF | CZ08 | Cap-Tons | 1.19 | 1210 | None | 0 | 0 | 0 | 62.3 | 0.066 | -0.735 | 0 | 0 | 0 | 11.3 | 0.0124 | -0.654 | DEER:Res:HVAC_Eff_AC | Annual | 20 | Residential Multi-family | Existing Median Age | Fullerton (El Toro for pre-2014) | SCE | RE-HV-ResAC-lt45kBtuh-16S | None | Residential SEER-rated split Air Conditioners, Size Range: 18 - 45 kBTU/h, SEER = 16 (EER = 12.5), EIR = 0.238, Fan W/CFM = 0.27, two-speed fan | Standard | HV-ResAC | Residencial SEER-rated split Air Conditioners, Size Range: 18 - 65 kBTU/h, SEER = 16 (EER = 12.5), EIR = 0.238, Fan W/CFM = 0.27, two-speed fan | Residencial SEER-rated split Air Conditioners, Size Range: 18 - 45 kBTU/h, SEER = 14 (EER = 12.2), EIR = 0.239, Fan W/CFM = 0.29, one-speed fan | Residential SEER-rated split Air Conditioners, 18-45 kBTU/h; pre-2001: mix of SEER 10 and SEER 13 units with an average SEER = 11.4, one-speed fan; post-2001: SEER = 13 (EER = 11.08), one-speed fan; 2014: SEER = 14 (EER = 12.17), one-speed fan | Measure Definition does not have Energy Impact Qualifiers
RE-HV-ResAC-lt45kBtuh-16S | DEER2020 | D20v1 | 2019-01-12 13:15 | SCE | MFm | Ex | rDXGF | CZ09 | Cap-Tons | 1 | 1130 | None | 0 | 0 | 0 | 81.2 | 0.11 | -1.1 | 0 | 0 | 0 | 19 | 0.0229 | -0.967 | DEER:Res:HVAC_Eff_AC | Annual | 20 | Residential Multi-family | Existing Median Age | Burbank-Glendale (Pasadena for pre-2014) | SCE | RE-HV-ResAC-lt45kBtuh-16S | None | Residential SEER-rated split Air Conditioners, Size Range: 18 - 45 kBTU/h, SEER = 16 (EER = 12.5), EIR = 0.238, Fan W/CFM = 0.27, two-speed fan | Standard | HV-ResAC | Residencial SEER-rated split Air Conditioners, Size Range: 18 - 65 kBTU/h, SEER = 16 (EER = 12.5), EIR = 0.238, Fan W/CFM = 0.27, two-speed fan | Residencial SEER-rated split Air Conditioners, Size Range: 18 - 45 kBTU/h, SEER = 14 (EER = 12.2), EIR = 0.239, Fan W/CFM = 0.29, one-speed fan | Residential SEER-rated split Air Conditioners, 18-45 kBTU/h; pre-2001: mix of SEER 10 and SEER 13 units with an average SEER = 11.4, one-speed fan; post-2001: SEER = 13 (EER = 11.08), one-speed fan; 2014: SEER = 14 (EER = 12.17), one-speed fan | Measure Definition does not have Energy Impact Qualifiers
RE-HV-ResAC-lt45kBtuh-16S | DEER2020 | D20v1 | 2019-01-12 13:15 | SCE | MFm | Ex | rDXGF | CZ10 | Cap-Tons | 1 | 1070 | None | 0 | 0 | 0 | 74.8 | 0.103 | -0.671 | 0 | 0 | 0 | 17.4 | 0.0243 | -0.597 | DEER:Res:HVAC_Eff_AC | Annual | 20 | Residential Multi-family | Existing Median Age | Riverside | SCE | RE-HV-ResAC-lt45kBtuh-16S | None | Residential SEER-rated split Air Conditioners, Size Range: 18 - 45 kBTU/h, SEER = 16 (EER = 12.5), EIR = 0.238, Fan W/CFM = 0.27, two-speed fan | Standard | HV-ResAC | Residencial SEER-rated split Air Conditioners, Size Range: 18 - 65 kBTU/h, SEER = 16 (EER = 12.5), EIR = 0.238, Fan W/CFM = 0.27, two-speed fan | Residencial SEER-rated split Air Conditioners, Size Range: 18 - 45 kBTU/h, SEER = 14 (EER = 12.2), EIR = 0.239, Fan W/CFM = 0.29, one-speed fan | Residential SEER-rated split Air Conditioners, 18-45 kBTU/h; pre-2001: mix of SEER 10 and SEER 13 units with an average SEER = 11.4, one-speed fan; post-2001: SEER = 13 (EER = 11.08), one-speed fan; 2014: SEER = 14 (EER = 12.17), one-speed fan | Measure Definition does not have Energy Impact Qualifiers
RE-HV-ResAC-lt45kBtuh-16S | DEER2020 | D20v1 | 2019-01-12 13:15 | SCE | MFm | Ex | rDXGF | CZ13 | Cap-Tons | 1 | 1070 | None | 0 | 0 | 0 | 161 | 0.119 | -1.52 | 0 | 0 | 0 | 43.3 | 0.0245 | -1.34 | DEER:Res:HVAC_Eff_AC | Annual | 20 | Residential Multi-family | Existing Median Age | Fresno Area | SCE | RE-HV-ResAC-lt45kBtuh-16S | None | Residential SEER-rated split Air Conditioners, Size Range: 18 - 45 kBTU/h, SEER = 16 (EER = 12.5), EIR = 0.238, Fan W/CFM = 0.27, two-speed fan | Standard | HV-ResAC | Residencial SEER-rated split Air Conditioners, Size Range: 18 - 65 kBTU/h, SEER = 16 (EER = 12.5), EIR = 0.238, Fan W/CFM = 0.27, two-speed fan | Residencial SEER-rated split Air Conditioners, Size Range: 18 - 45 kBTU/h, SEER = 14 (EER = 12.2), EIR = 0.239, Fan W/CFM = 0.29, one-speed fan | Residential SEER-rated split Air Conditioners, 18-45 kBTU/h; pre-2001: mix of SEER 10 and SEER 13 units with an average SEER = 11.4, one-speed fan; post-2001: SEER = 13 (EER = 11.08), one-speed fan; 2014: SEER = 14 (EER = 12.17), one-speed fan | Measure Definition does not have Energy Impact Qualifiers
RE-HV-ResAC-lt45kBtuh-16S | DEER2020 | D20v1 | 2019-01-12 13:15 | SCE | MFm | Ex | rDXGF | CZ14 | Cap-Tons | 1.07 | 1090 | None | 0 | 0 | 0 | 236 | 0.132 | -1.53 | 0 | 0 | 0 | 90.2 | 0.0437 | -1.32 | DEER:Res:HVAC_Eff_AC | Annual | 20 | Residential Multi-family | Existing Median Age | Palmdale (China Lake for pre-2014) | SCE | RE-HV-ResAC-lt45kBtuh-16S | None | Residential SEER-rated split Air Conditioners, Size Range: 18 - 45 kBTU/h, SEER = 16 (EER = 12.5), EIR = 0.238, Fan W/CFM = 0.27, two-speed fan | Standard | HV-ResAC | Residencial SEER-rated split Air Conditioners, Size Range: 18 - 65 kBTU/h, SEER = 16 (EER = 12.5), EIR = 0.238, Fan W/CFM = 0.27, two-speed fan | Residencial SEER-rated split Air Conditioners, Size Range: 18 - 45 kBTU/h, SEER = 14 (EER = 12.2), EIR = 0.239, Fan W/CFM = 0.29, one-speed fan | Residential SEER-rated split Air Conditioners, 18-45 kBTU/h; pre-2001: mix of SEER 10 and SEER 13 units with an average SEER = 11.4, one-speed fan; post-2001: SEER = 13 (EER = 11.08), one-speed fan; 2014: SEER = 14 (EER = 12.17), one-speed fan | Measure Definition does not have Energy Impact Qualifiers
RE-HV-ResAC-lt45kBtuh-16S | DEER2020 | D20v1 | 2019-01-12 13:15 | SCE | MFm | Ex | rDXGF | CZ15 | Cap-Tons | 1.16 | 1090 | None | 0 | 0 | 0 | 240 | 0.128 | -0.504 | 0 | 0 | 0 | 76.9 | 0.0413 | -0.432 | DEER:Res:HVAC_Eff_AC | Annual | 20 | Residential Multi-family | Existing Median Age | Palm Springs-Intl (El Centro for pre-2014) | SCE | RE-HV-ResAC-lt45kBtuh-16S | None | Residential SEER-rated split Air Conditioners, Size Range: 18 - 45 kBTU/h, SEER = 16 (EER = 12.5), EIR = 0.238, Fan W/CFM = 0.27, two-speed fan | Standard | HV-ResAC | Residencial SEER-rated split Air Conditioners, Size Range: 18 - 65 kBTU/h, SEER = 16 (EER = 12.5), EIR = 0.238, Fan W/CFM = 0.27, two-speed fan | Residencial SEER-rated split Air Conditioners, Size Range: 18 - 45 kBTU/h, SEER = 14 (EER = 12.2), EIR = 0.239, Fan W/CFM = 0.29, one-speed fan | Residential SEER-rated split Air Conditioners, 18-45 kBTU/h; pre-2001: mix of SEER 10 and SEER 13 units with an average SEER = 11.4, one-speed fan; post-2001: SEER = 13 (EER = 11.08), one-speed fan; 2014: SEER = 14 (EER = 12.17), one-speed fan | Measure Definition does not have Energy Impact Qualifiers
RE-HV-ResAC-lt45kBtuh-16S | DEER2020 | D20v1 | 2019-01-12 13:15 | SCE | MFm | Ex | rDXGF | CZ16 | Cap-Tons | 1 | 999 | None | 0 | 0 | 0 | 106 | 0.0795 | -2.38 | 0 | 0 | 0 | 42.1 | 0.02 | -2.03 | DEER:Res:HVAC_Eff_AC | Annual | 20 | Residential Multi-family | Existing Median Age | Blue Canyon (Mount Shasta for pre-2014) | SCE | RE-HV-ResAC-lt45kBtuh-16S | None | Residential SEER-rated split Air Conditioners, Size Range: 18 - 45 kBTU/h, SEER = 16 (EER = 12.5), EIR = 0.238, Fan W/CFM = 0.27, two-speed fan | Standard | HV-ResAC | Residencial SEER-rated split Air Conditioners, Size Range: 18 - 65 kBTU/h, SEER = 16 (EER = 12.5), EIR = 0.238, Fan W/CFM = 0.27, two-speed fan | Residencial SEER-rated split Air Conditioners, Size Range: 18 - 45 kBTU/h, SEER = 14 (EER = 12.2), EIR = 0.239, Fan W/CFM = 0.29, one-speed fan | Residential SEER-rated split Air Conditioners, 18-45 kBTU/h; pre-2001: mix of SEER 10 and SEER 13 units with an average SEER = 11.4, one-speed fan; post-2001: SEER = 13 (EER = 11.08), one-speed fan; 2014: SEER = 14 (EER = 12.17), one-speed fan | Measure Definition does not have Energy Impact Qualifiers
RE-HV-ResAC-lt45kBtuh-16S | DEER2020 | D20v1 | 2019-01-12 13:15 | SCE | MFm | Ex | rDXGF | IOU | Cap-Tons | 1.15 | 1180 | None | 0 | 0 | 0 | 58.6 | 0.077 | -0.851 | 0 | 0 | 0 | 12.5 | 0.0144 | -0.754 | DEER:Res:HVAC_Eff_AC | Annual | 20 | Residential Multi-family | Existing Median Age | IOU Territory | SCE | RE-HV-ResAC-lt45kBtuh-16S | None | Residential SEER-rated split Air Conditioners, Size Range: 18 - 45 kBTU/h, SEER = 16 (EER = 12.5), EIR = 0.238, Fan W/CFM = 0.27, two-speed fan | Standard | HV-ResAC | Residencial SEER-rated split Air Conditioners, Size Range: 18 - 65 kBTU/h, SEER = 16 (EER = 12.5), EIR = 0.238, Fan W/CFM = 0.27, two-speed fan | Residencial SEER-rated split Air Conditioners, Size Range: 18 - 45 kBTU/h, SEER = 14 (EER = 12.2), EIR = 0.239, Fan W/CFM = 0.29, one-speed fan | Residential SEER-rated split Air Conditioners, 18-45 kBTU/h; pre-2001: mix of SEER 10 and SEER 13 units with an average SEER = 11.4, one-speed fan; post-2001: SEER = 13 (EER = 11.08), one-speed fan; 2014: SEER = 14 (EER = 12.17), one-speed fan | Measure Definition does not have Energy Impact Qualifiers
RE-HV-ResAC-lt45kBtuh-16S | DEER2020 | D20v1 | 2019-01-12 13:15 | SCE | MFm | New | rDXGF | IOU | Cap-Tons | 1.15 | 1180 | None | 0 | 0 | 0 | 13.7 | 0.0187 | -0.337 | 0 | 0 | 0 | 13.7 | 0.0187 | -0.337 | DEER:Res:HVAC_Eff_AC | Annual | 20 | Residential Multi-family | New Construction | IOU Territory | SCE | RE-HV-ResAC-lt45kBtuh-16S | None | Residential SEER-rated split Air Conditioners, Size Range: 18 - 45 kBTU/h, SEER = 16 (EER = 12.5), EIR = 0.238, Fan W/CFM = 0.27, two-speed fan | Standard | HV-ResAC | Residencial SEER-rated split Air Conditioners, Size Range: 18 - 65 kBTU/h, SEER = 16 (EER = 12.5), EIR = 0.238, Fan W/CFM = 0.27, two-speed fan | Residencial SEER-rated split Air Conditioners, Size Range: 18 - 45 kBTU/h, SEER = 14 (EER = 12.2), EIR = 0.239, Fan W/CFM = 0.29, one-speed fan | Residential SEER-rated split Air Conditioners, 18-45 kBTU/h; pre-2001: mix of SEER 10 and SEER 13 units with an average SEER = 11.4, one-speed fan; post-2001: SEER = 13 (EER = 11.08), one-speed fan; 2014: SEER = 14 (EER = 12.17), one-speed fan | Measure Definition does not have Energy Impact Qualifiers
RE-HV-ResAC-lt45kBtuh-16S | DEER2020 | D20v1 | 2019-01-12 13:15 | SCE | Res | Ex | rDXGF | IOU | Cap-Tons | 2.6 | 1840 | None | 0 | 0 | 0 | 94.8 | 0.106 | -1.04 | 0 | 0 | 0 | 20.4 | 0.012 | -0.86 | DEER:Res:HVAC_Eff_AC | Annual | 20 | Residential | Existing Median Age | IOU Territory | SCE | RE-HV-ResAC-lt45kBtuh-16S | None | Residential SEER-rated split Air Conditioners, Size Range: 18 - 45 kBTU/h, SEER = 16 (EER = 12.5), EIR = 0.238, Fan W/CFM = 0.27, two-speed fan | Standard | HV-ResAC | Residencial SEER-rated split Air Conditioners, Size Range: 18 - 65 kBTU/h, SEER = 16 (EER = 12.5), EIR = 0.238, Fan W/CFM = 0.27, two-speed fan | Residencial SEER-rated split Air Conditioners, Size Range: 18 - 45 kBTU/h, SEER = 14 (EER = 12.2), EIR = 0.239, Fan W/CFM = 0.29, one-speed fan | Residential SEER-rated split Air Conditioners, 18-45 kBTU/h; pre-2001: mix of SEER 10 and SEER 13 units with an average SEER = 11.4, one-speed fan; post-2001: SEER = 13 (EER = 11.08), one-speed fan; 2014: SEER = 14 (EER = 12.17), one-speed fan | Measure Definition does not have Energy Impact Qualifiers
RE-HV-ResAC-lt45kBtuh-16S | DEER2020 | D20v1 | 2019-01-12 13:15 | SCE | Res | New | rDXGF | IOU | Cap-Tons | 2.5 | 1700 | None | 0 | 0 | 0 | 17.9 | 0.016 | -0.33 | 0 | 0 | 0 | 17.9 | 0.016 | -0.33 | DEER:Res:HVAC_Eff_AC | Annual | 20 | Residential | New Construction | IOU Territory | SCE | RE-HV-ResAC-lt45kBtuh-16S | None | Residential SEER-rated split Air Conditioners, Size Range: 18 - 45 kBTU/h, SEER = 16 (EER = 12.5), EIR = 0.238, Fan W/CFM = 0.27, two-speed fan | Standard | HV-ResAC | Residencial SEER-rated split Air Conditioners, Size Range: 18 - 65 kBTU/h, SEER = 16 (EER = 12.5), EIR = 0.238, Fan W/CFM = 0.27, two-speed fan | Residencial SEER-rated split Air Conditioners, Size Range: 18 - 45 kBTU/h, SEER = 14 (EER = 12.2), EIR = 0.239, Fan W/CFM = 0.29, one-speed fan | Residential SEER-rated split Air Conditioners, 18-45 kBTU/h; pre-2001: mix of SEER 10 and SEER 13 units with an average SEER = 11.4, one-speed fan; post-2001: SEER = 13 (EER = 11.08), one-speed fan; 2014: SEER = 14 (EER = 12.17), one-speed fan | Measure Definition does not have Energy Impact Qualifiers
RE-HV-ResAC-lt45kBtuh-16S | DEER2020 | D20v1 | 2019-01-12 13:15 | SCE | SFm | Ex | rDXGF | CZ05 | Cap-Tons | 3.55 | 2300 | None | 0 | 0 | 0 | 29.5 | 0.037 | -1.3 | 0 | 0 | 0 | 18.7 | 0.00601 | -0.994 | DEER:Res:HVAC_Eff_AC | Annual | 20 | Residential Single Family | Existing Median Age | Santa Maria Area | SCE | RE-HV-ResAC-lt45kBtuh-16S | None | Residential SEER-rated split Air Conditioners, Size Range: 18 - 45 kBTU/h, SEER = 16 (EER = 12.5), EIR = 0.238, Fan W/CFM = 0.27, two-speed fan | Standard | HV-ResAC | Residencial SEER-rated split Air Conditioners, Size Range: 18 - 65 kBTU/h, SEER = 16 (EER = 12.5), EIR = 0.238, Fan W/CFM = 0.27, two-speed fan | Residencial SEER-rated split Air Conditioners, Size Range: 18 - 45 kBTU/h, SEER = 14 (EER = 12.2), EIR = 0.239, Fan W/CFM = 0.29, one-speed fan | Residential SEER-rated split Air Conditioners, 18-45 kBTU/h; pre-2001: mix of SEER 10 and SEER 13 units with an average SEER = 11.4, one-speed fan; post-2001: SEER = 13 (EER = 11.08), one-speed fan; 2014: SEER = 14 (EER = 12.17), one-speed fan | Measure Definition does not have Energy Impact Qualifiers
RE-HV-ResAC-lt45kBtuh-16S | DEER2020 | D20v1 | 2019-01-12 13:15 | SCE | SFm | Ex | rDXGF | CZ06 | Cap-Tons | 4.01 | 2390 | None | 0 | 0 | 0 | 39.1 | 0.0798 | -0.499 | 0 | 0 | 0 | 8.46 | 0.0105 | -0.394 | DEER:Res:HVAC_Eff_AC | Annual | 20 | Residential Single Family | Existing Median Age | Torrance (Los Angeles for pre-2014) | SCE | RE-HV-ResAC-lt45kBtuh-16S | None | Residential SEER-rated split Air Conditioners, Size Range: 18 - 45 kBTU/h, SEER = 16 (EER = 12.5), EIR = 0.238, Fan W/CFM = 0.27, two-speed fan | Standard | HV-ResAC | Residencial SEER-rated split Air Conditioners, Size Range: 18 - 65 kBTU/h, SEER = 16 (EER = 12.5), EIR = 0.238, Fan W/CFM = 0.27, two-speed fan | Residencial SEER-rated split Air Conditioners, Size Range: 18 - 45 kBTU/h, SEER = 14 (EER = 12.2), EIR = 0.239, Fan W/CFM = 0.29, one-speed fan | Residential SEER-rated split Air Conditioners, 18-45 kBTU/h; pre-2001: mix of SEER 10 and SEER 13 units with an average SEER = 11.4, one-speed fan; post-2001: SEER = 13 (EER = 11.08), one-speed fan; 2014: SEER = 14 (EER = 12.17), one-speed fan | Measure Definition does not have Energy Impact Qualifiers
RE-HV-ResAC-lt45kBtuh-16S | DEER2020 | D20v1 | 2019-01-12 13:15 | SCE | SFm | Ex | rDXGF | CZ08 | Cap-Tons | 3.77 | 2390 | None | 0 | 0 | 0 | 88.4 | 0.0946 | -0.508 | 0 | 0 | 0 | 15.3 | 0.0146 | -0.415 | DEER:Res:HVAC_Eff_AC | Annual | 20 | Residential Single Family | Existing Median Age | Fullerton (El Toro for pre-2014) | SCE | RE-HV-ResAC-lt45kBtuh-16S | None | Residential SEER-rated split Air Conditioners, Size Range: 18 - 45 kBTU/h, SEER = 16 (EER = 12.5), EIR = 0.238, Fan W/CFM = 0.27, two-speed fan | Standard | HV-ResAC | Residencial SEER-rated split Air Conditioners, Size Range: 18 - 65 kBTU/h, SEER = 16 (EER = 12.5), EIR = 0.238, Fan W/CFM = 0.27, two-speed fan | Residencial SEER-rated split Air Conditioners, Size Range: 18 - 45 kBTU/h, SEER = 14 (EER = 12.2), EIR = 0.239, Fan W/CFM = 0.29, one-speed fan | Residential SEER-rated split Air Conditioners, 18-45 kBTU/h; pre-2001: mix of SEER 10 and SEER 13 units with an average SEER = 11.4, one-speed fan; post-2001: SEER = 13 (EER = 11.08), one-speed fan; 2014: SEER = 14 (EER = 12.17), one-speed fan | Measure Definition does not have Energy Impact Qualifiers
RE-HV-ResAC-lt45kBtuh-16S | DEER2020 | D20v1 | 2019-01-12 13:15 | SCE | SFm | Ex | rDXGF | CZ09 | Cap-Tons | 3.37 | 2420 | None | 0 | 0 | 0 | 98.1 | 0.131 | -0.934 | 0 | 0 | 0 | 22.3 | 0.0135 | -0.756 | DEER:Res:HVAC_Eff_AC | Annual | 20 | Residential Single Family | Existing Median Age | Burbank-Glendale (Pasadena for pre-2014) | SCE | RE-HV-ResAC-lt45kBtuh-16S | None | Residential SEER-rated split Air Conditioners, Size Range: 18 - 45 kBTU/h, SEER = 16 (EER = 12.5), EIR = 0.238, Fan W/CFM = 0.27, two-speed fan | Standard | HV-ResAC | Residencial SEER-rated split Air Conditioners, Size Range: 18 - 65 kBTU/h, SEER = 16 (EER = 12.5), EIR = 0.238, Fan W/CFM = 0.27, two-speed fan | Residencial SEER-rated split Air Conditioners, Size Range: 18 - 45 kBTU/h, SEER = 14 (EER = 12.2), EIR = 0.239, Fan W/CFM = 0.29, one-speed fan | Residential SEER-rated split Air Conditioners, 18-45 kBTU/h; pre-2001: mix of SEER 10 and SEER 13 units with an average SEER = 11.4, one-speed fan; post-2001: SEER = 13 (EER = 11.08), one-speed fan; 2014: SEER = 14 (EER = 12.17), one-speed fan | Measure Definition does not have Energy Impact Qualifiers
RE-HV-ResAC-lt45kBtuh-16S | DEER2020 | D20v1 | 2019-01-12 13:15 | SCE | SFm | Ex | rDXGF | CZ10 | Cap-Tons | 2.53 | 1950 | None | 0 | 0 | 0 | 121 | 0.133 | -1.63 | 0 | 0 | 0 | 27.5 | 0.00906 | -1.36 | DEER:Res:HVAC_Eff_AC | Annual | 20 | Residential Single Family | Existing Median Age | Riverside | SCE | RE-HV-ResAC-lt45kBtuh-16S | None | Residential SEER-rated split Air Conditioners, Size Range: 18 - 45 kBTU/h, SEER = 16 (EER = 12.5), EIR = 0.238, Fan W/CFM = 0.27, two-speed fan | Standard | HV-ResAC | Residencial SEER-rated split Air Conditioners, Size Range: 18 - 65 kBTU/h, SEER = 16 (EER = 12.5), EIR = 0.238, Fan W/CFM = 0.27, two-speed fan | Residencial SEER-rated split Air Conditioners, Size Range: 18 - 45 kBTU/h, SEER = 14 (EER = 12.2), EIR = 0.239, Fan W/CFM = 0.29, one-speed fan | Residential SEER-rated split Air Conditioners, 18-45 kBTU/h; pre-2001: mix of SEER 10 and SEER 13 units with an average SEER = 11.4, one-speed fan; post-2001: SEER = 13 (EER = 11.08), one-speed fan; 2014: SEER = 14 (EER = 12.17), one-speed fan | Measure Definition does not have Energy Impact Qualifiers
RE-HV-ResAC-lt45kBtuh-16S | DEER2020 | D20v1 | 2019-01-12 13:15 | SCE | SFm | Ex | rDXGF | CZ13 | Cap-Tons | 2.55 | 1950 | None | 0 | 0 | 0 | 143 | 0.116 | -1.73 | 0 | 0 | 0 | 30 | 0.008 | -1.46 | DEER:Res:HVAC_Eff_AC | Annual | 20 | Residential Single Family | Existing Median Age | Fresno Area | SCE | RE-HV-ResAC-lt45kBtuh-16S | None | Residential SEER-rated split Air Conditioners, Size Range: 18 - 45 kBTU/h, SEER = 16 (EER = 12.5), EIR = 0.238, Fan W/CFM = 0.27, two-speed fan | Standard | HV-ResAC | Residencial SEER-rated split Air Conditioners, Size Range: 18 - 65 kBTU/h, SEER = 16 (EER = 12.5), EIR = 0.238, Fan W/CFM = 0.27, two-speed fan | Residencial SEER-rated split Air Conditioners, Size Range: 18 - 45 kBTU/h, SEER = 14 (EER = 12.2), EIR = 0.239, Fan W/CFM = 0.29, one-speed fan | Residential SEER-rated split Air Conditioners, 18-45 kBTU/h; pre-2001: mix of SEER 10 and SEER 13 units with an average SEER = 11.4, one-speed fan; post-2001: SEER = 13 (EER = 11.08), one-speed fan; 2014: SEER = 14 (EER = 12.17), one-speed fan | Measure Definition does not have Energy Impact Qualifiers
RE-HV-ResAC-lt45kBtuh-16S | DEER2020 | D20v1 | 2019-01-12 13:15 | SCE | SFm | Ex | rDXGF | CZ14 | Cap-Tons | 3.16 | 2160 | None | 0 | 0 | 0 | 223 | 0.142 | -1.09 | 0 | 0 | 0 | 56.1 | 0.0229 | -0.819 | DEER:Res:HVAC_Eff_AC | Annual | 20 | Residential Single Family | Existing Median Age | Palmdale (China Lake for pre-2014) | SCE | RE-HV-ResAC-lt45kBtuh-16S | None | Residential SEER-rated split Air Conditioners, Size Range: 18 - 45 kBTU/h, SEER = 16 (EER = 12.5), EIR = 0.238, Fan W/CFM = 0.27, two-speed fan | Standard | HV-ResAC | Residencial SEER-rated split Air Conditioners, Size Range: 18 - 65 kBTU/h, SEER = 16 (EER = 12.5), EIR = 0.238, Fan W/CFM = 0.27, two-speed fan | Residencial SEER-rated split Air Conditioners, Size Range: 18 - 45 kBTU/h, SEER = 14 (EER = 12.2), EIR = 0.239, Fan W/CFM = 0.29, one-speed fan | Residential SEER-rated split Air Conditioners, 18-45 kBTU/h; pre-2001: mix of SEER 10 and SEER 13 units with an average SEER = 11.4, one-speed fan; post-2001: SEER = 13 (EER = 11.08), one-speed fan; 2014: SEER = 14 (EER = 12.17), one-speed fan | Measure Definition does not have Energy Impact Qualifiers
RE-HV-ResAC-lt45kBtuh-16S | DEER2020 | D20v1 | 2019-01-12 13:15 | SCE | SFm | Ex | rDXGF | CZ15 | Cap-Tons | 3.4 | 2160 | None | 0 | 0 | 0 | 232 | 0.127 | -0.494 | 0 | 0 | 0 | 50.3 | 0.0166 | -0.369 | DEER:Res:HVAC_Eff_AC | Annual | 20 | Residential Single Family | Existing Median Age | Palm Springs-Intl (El Centro for pre-2014) | SCE | RE-HV-ResAC-lt45kBtuh-16S | None | Residential SEER-rated split Air Conditioners, Size Range: 18 - 45 kBTU/h, SEER = 16 (EER = 12.5), EIR = 0.238, Fan W/CFM = 0.27, two-speed fan | Standard | HV-ResAC | Residencial SEER-rated split Air Conditioners, Size Range: 18 - 65 kBTU/h, SEER = 16 (EER = 12.5), EIR = 0.238, Fan W/CFM = 0.27, two-speed fan | Residencial SEER-rated split Air Conditioners, Size Range: 18 - 45 kBTU/h, SEER = 14 (EER = 12.2), EIR = 0.239, Fan W/CFM = 0.29, one-speed fan | Residential SEER-rated split Air Conditioners, 18-45 kBTU/h; pre-2001: mix of SEER 10 and SEER 13 units with an average SEER = 11.4, one-speed fan; post-2001: SEER = 13 (EER = 11.08), one-speed fan; 2014: SEER = 14 (EER = 12.17), one-speed fan | Measure Definition does not have Energy Impact Qualifiers
RE-HV-ResAC-lt45kBtuh-16S | DEER2020 | D20v1 | 2019-01-12 13:15 | SCE | SFm | Ex | rDXGF | CZ16 | Cap-Tons | 3.61 | 2300 | None | 0 | 0 | 0 | 37.1 | 0.0471 | -0.81 | 0 | 0 | 0 | 17 | 0.00652 | -0.573 | DEER:Res:HVAC_Eff_AC | Annual | 20 | Residential Single Family | Existing Median Age | Blue Canyon (Mount Shasta for pre-2014) | SCE | RE-HV-ResAC-lt45kBtuh-16S | None | Residential SEER-rated split Air Conditioners, Size Range: 18 - 45 kBTU/h, SEER = 16 (EER = 12.5), EIR = 0.238, Fan W/CFM = 0.27, two-speed fan | Standard | HV-ResAC | Residencial SEER-rated split Air Conditioners, Size Range: 18 - 65 kBTU/h, SEER = 16 (EER = 12.5), EIR = 0.238, Fan W/CFM = 0.27, two-speed fan | Residencial SEER-rated split Air Conditioners, Size Range: 18 - 45 kBTU/h, SEER = 14 (EER = 12.2), EIR = 0.239, Fan W/CFM = 0.29, one-speed fan | Residential SEER-rated split Air Conditioners, 18-45 kBTU/h; pre-2001: mix of SEER 10 and SEER 13 units with an average SEER = 11.4, one-speed fan; post-2001: SEER = 13 (EER = 11.08), one-speed fan; 2014: SEER = 14 (EER = 12.17), one-speed fan | Measure Definition does not have Energy Impact Qualifiers
RE-HV-ResAC-lt45kBtuh-16S | DEER2020 | D20v1 | 2019-01-12 13:15 | SCE | SFm | Ex | rDXGF | IOU | Cap-Tons | 3.1 | 2160 | None | 0 | 0 | 0 | 108 | 0.117 | -1.16 | 0 | 0 | 0 | 24.4 | 0.0114 | -0.955 | DEER:Res:HVAC_Eff_AC | Annual | 20 | Residential Single Family | Existing Median Age | IOU Territory | SCE | RE-HV-ResAC-lt45kBtuh-16S | None | Residential SEER-rated split Air Conditioners, Size Range: 18 - 45 kBTU/h, SEER = 16 (EER = 12.5), EIR = 0.238, Fan W/CFM = 0.27, two-speed fan | Standard | HV-ResAC | Residencial SEER-rated split Air Conditioners, Size Range: 18 - 65 kBTU/h, SEER = 16 (EER = 12.5), EIR = 0.238, Fan W/CFM = 0.27, two-speed fan | Residencial SEER-rated split Air Conditioners, Size Range: 18 - 45 kBTU/h, SEER = 14 (EER = 12.2), EIR = 0.239, Fan W/CFM = 0.29, one-speed fan | Residential SEER-rated split Air Conditioners, 18-45 kBTU/h; pre-2001: mix of SEER 10 and SEER 13 units with an average SEER = 11.4, one-speed fan; post-2001: SEER = 13 (EER = 11.08), one-speed fan; 2014: SEER = 14 (EER = 12.17), one-speed fan | Measure Definition does not have Energy Impact Qualifiers
RE-HV-ResAC-lt45kBtuh-16S | DEER2020 | D20v1 | 2019-01-12 13:15 | SCE | SFm | New | rDXGF | IOU | Cap-Tons | 3.1 | 2160 | None | 0 | 0 | 0 | 22.5 | 0.0167 | -0.332 | 0 | 0 | 0 | 22.5 | 0.0167 | -0.332 | DEER:Res:HVAC_Eff_AC | Annual | 20 | Residential Single Family | New Construction | IOU Territory | SCE | RE-HV-ResAC-lt45kBtuh-16S | None | Residential SEER-rated split Air Conditioners, Size Range: 18 - 45 kBTU/h, SEER = 16 (EER = 12.5), EIR = 0.238, Fan W/CFM = 0.27, two-speed fan | Standard | HV-ResAC | Residencial SEER-rated split Air Conditioners, Size Range: 18 - 65 kBTU/h, SEER = 16 (EER = 12.5), EIR = 0.238, Fan W/CFM = 0.27, two-speed fan | Residencial SEER-rated split Air Conditioners, Size Range: 18 - 45 kBTU/h, SEER = 14 (EER = 12.2), EIR = 0.239, Fan W/CFM = 0.29, one-speed fan | Residential SEER-rated split Air Conditioners, 18-45 kBTU/h; pre-2001: mix of SEER 10 and SEER 13 units with an average SEER = 11.4, one-speed fan; post-2001: SEER = 13 (EER = 11.08), one-speed fan; 2014: SEER = 14 (EER = 12.17), one-speed fan | Measure Definition does not have Energy Impact Qualifiers
RE-HV-ResAC-lt45kBtuh-16S | DEER2020 | D20v1 | 2019-01-12 13:15 | SCG | DMo | Ex | rDXGF | CZ05 | Cap-Tons | 3.5 | 1240 | None | 0 | 0 | 0 | 25.6 | 0.0439 | -1.82 | 0 | 0 | 0 | 11.4 | 0.00417 | -1.46 | DEER:Res:HVAC_Eff_AC | Annual | 20 | Residential Mobile Home | Existing Median Age | Santa Maria Area | SCG | RE-HV-ResAC-lt45kBtuh-16S | None | Residential SEER-rated split Air Conditioners, Size Range: 18 - 45 kBTU/h, SEER = 16 (EER = 12.5), EIR = 0.238, Fan W/CFM = 0.27, two-speed fan | Standard | HV-ResAC | Residencial SEER-rated split Air Conditioners, Size Range: 18 - 65 kBTU/h, SEER = 16 (EER = 12.5), EIR = 0.238, Fan W/CFM = 0.27, two-speed fan | Residencial SEER-rated split Air Conditioners, Size Range: 18 - 45 kBTU/h, SEER = 14 (EER = 12.2), EIR = 0.239, Fan W/CFM = 0.29, one-speed fan | Residential SEER-rated split Air Conditioners, 18-45 kBTU/h; pre-2001: mix of SEER 10 and SEER 13 units with an average SEER = 11.4, one-speed fan; post-2001: SEER = 13 (EER = 11.08), one-speed fan; 2014: SEER = 14 (EER = 12.17), one-speed fan | Measure Definition does not have Energy Impact Qualifiers
RE-HV-ResAC-lt45kBtuh-16S | DEER2020 | D20v1 | 2019-01-12 13:15 | SCG | DMo | Ex | rDXGF | CZ06 | Cap-Tons | 3.5 | 1240 | None | 0 | 0 | 0 | 54.2 | 0.0851 | -0.684 | 0 | 0 | 0 | 4.26 | 0.00563 | -0.523 | DEER:Res:HVAC_Eff_AC | Annual | 20 | Residential Mobile Home | Existing Median Age | Torrance (Los Angeles for pre-2014) | SCG | RE-HV-ResAC-lt45kBtuh-16S | None | Residential SEER-rated split Air Conditioners, Size Range: 18 - 45 kBTU/h, SEER = 16 (EER = 12.5), EIR = 0.238, Fan W/CFM = 0.27, two-speed fan | Standard | HV-ResAC | Residencial SEER-rated split Air Conditioners, Size Range: 18 - 65 kBTU/h, SEER = 16 (EER = 12.5), EIR = 0.238, Fan W/CFM = 0.27, two-speed fan | Residencial SEER-rated split Air Conditioners, Size Range: 18 - 45 kBTU/h, SEER = 14 (EER = 12.2), EIR = 0.239, Fan W/CFM = 0.29, one-speed fan | Residential SEER-rated split Air Conditioners, 18-45 kBTU/h; pre-2001: mix of SEER 10 and SEER 13 units with an average SEER = 11.4, one-speed fan; post-2001: SEER = 13 (EER = 11.08), one-speed fan; 2014: SEER = 14 (EER = 12.17), one-speed fan | Measure Definition does not have Energy Impact Qualifiers
RE-HV-ResAC-lt45kBtuh-16S | DEER2020 | D20v1 | 2019-01-12 13:15 | SCG | DMo | Ex | rDXGF | CZ08 | Cap-Tons | 3.5 | 1240 | None | 0 | 0 | 0 | 84.3 | 0.0891 | -0.483 | 0 | 0 | 0 | 7.3 | 0.00558 | -0.348 | DEER:Res:HVAC_Eff_AC | Annual | 20 | Residential Mobile Home | Existing Median Age | Fullerton (El Toro for pre-2014) | SCG | RE-HV-ResAC-lt45kBtuh-16S | None | Residential SEER-rated split Air Conditioners, Size Range: 18 - 45 kBTU/h, SEER = 16 (EER = 12.5), EIR = 0.238, Fan W/CFM = 0.27, two-speed fan | Standard | HV-ResAC | Residencial SEER-rated split Air Conditioners, Size Range: 18 - 65 kBTU/h, SEER = 16 (EER = 12.5), EIR = 0.238, Fan W/CFM = 0.27, two-speed fan | Residencial SEER-rated split Air Conditioners, Size Range: 18 - 45 kBTU/h, SEER = 14 (EER = 12.2), EIR = 0.239, Fan W/CFM = 0.29, one-speed fan | Residential SEER-rated split Air Conditioners, 18-45 kBTU/h; pre-2001: mix of SEER 10 and SEER 13 units with an average SEER = 11.4, one-speed fan; post-2001: SEER = 13 (EER = 11.08), one-speed fan; 2014: SEER = 14 (EER = 12.17), one-speed fan | Measure Definition does not have Energy Impact Qualifiers
RE-HV-ResAC-lt45kBtuh-16S | DEER2020 | D20v1 | 2019-01-12 13:15 | SCG | DMo | Ex | rDXGF | CZ09 | Cap-Tons | 3.5 | 1240 | None | 0 | 0 | 0 | 95.1 | 0.134 | -0.549 | 0 | 0 | 0 | 13 | 0.0125 | -0.36 | DEER:Res:HVAC_Eff_AC | Annual | 20 | Residential Mobile Home | Existing Median Age | Burbank-Glendale (Pasadena for pre-2014) | SCG | RE-HV-ResAC-lt45kBtuh-16S | None | Residential SEER-rated split Air Conditioners, Size Range: 18 - 45 kBTU/h, SEER = 16 (EER = 12.5), EIR = 0.238, Fan W/CFM = 0.27, two-speed fan | Standard | HV-ResAC | Residencial SEER-rated split Air Conditioners, Size Range: 18 - 65 kBTU/h, SEER = 16 (EER = 12.5), EIR = 0.238, Fan W/CFM = 0.27, two-speed fan | Residencial SEER-rated split Air Conditioners, Size Range: 18 - 45 kBTU/h, SEER = 14 (EER = 12.2), EIR = 0.239, Fan W/CFM = 0.29, one-speed fan | Residential SEER-rated split Air Conditioners, 18-45 kBTU/h; pre-2001: mix of SEER 10 and SEER 13 units with an average SEER = 11.4, one-speed fan; post-2001: SEER = 13 (EER = 11.08), one-speed fan; 2014: SEER = 14 (EER = 12.17), one-speed fan | Measure Definition does not have Energy Impact Qualifiers
RE-HV-ResAC-lt45kBtuh-16S | DEER2020 | D20v1 | 2019-01-12 13:15 | SCG | DMo | Ex | rDXGF | CZ10 | Cap-Tons | 3.5 | 1240 | None | 0 | 0 | 0 | 126 | 0.138 | -0.442 | 0 | 0 | 0 | 13.8 | 0.00449 | -0.271 | DEER:Res:HVAC_Eff_AC | Annual | 20 | Residential Mobile Home | Existing Median Age | Riverside | SCG | RE-HV-ResAC-lt45kBtuh-16S | None | Residential SEER-rated split Air Conditioners, Size Range: 18 - 45 kBTU/h, SEER = 16 (EER = 12.5), EIR = 0.238, Fan W/CFM = 0.27, two-speed fan | Standard | HV-ResAC | Residencial SEER-rated split Air Conditioners, Size Range: 18 - 65 kBTU/h, SEER = 16 (EER = 12.5), EIR = 0.238, Fan W/CFM = 0.27, two-speed fan | Residencial SEER-rated split Air Conditioners, Size Range: 18 - 45 kBTU/h, SEER = 14 (EER = 12.2), EIR = 0.239, Fan W/CFM = 0.29, one-speed fan | Residential SEER-rated split Air Conditioners, 18-45 kBTU/h; pre-2001: mix of SEER 10 and SEER 13 units with an average SEER = 11.4, one-speed fan; post-2001: SEER = 13 (EER = 11.08), one-speed fan; 2014: SEER = 14 (EER = 12.17), one-speed fan | Measure Definition does not have Energy Impact Qualifiers
RE-HV-ResAC-lt45kBtuh-16S | DEER2020 | D20v1 | 2019-01-12 13:15 | SCG | DMo | Ex | rDXGF | CZ15 | Cap-Tons | 3.5 | 1240 | None | 0 | 0 | 0 | 283 | 0.152 | -0.138 | 0 | 0 | 0 | 36.3 | 0.00092 | -0.0298 | DEER:Res:HVAC_Eff_AC | Annual | 20 | Residential Mobile Home | Existing Median Age | Palm Springs-Intl (El Centro for pre-2014) | SCG | RE-HV-ResAC-lt45kBtuh-16S | None | Residential SEER-rated split Air Conditioners, Size Range: 18 - 45 kBTU/h, SEER = 16 (EER = 12.5), EIR = 0.238, Fan W/CFM = 0.27, two-speed fan | Standard | HV-ResAC | Residencial SEER-rated split Air Conditioners, Size Range: 18 - 65 kBTU/h, SEER = 16 (EER = 12.5), EIR = 0.238, Fan W/CFM = 0.27, two-speed fan | Residencial SEER-rated split Air Conditioners, Size Range: 18 - 45 kBTU/h, SEER = 14 (EER = 12.2), EIR = 0.239, Fan W/CFM = 0.29, one-speed fan | Residential SEER-rated split Air Conditioners, 18-45 kBTU/h; pre-2001: mix of SEER 10 and SEER 13 units with an average SEER = 11.4, one-speed fan; post-2001: SEER = 13 (EER = 11.08), one-speed fan; 2014: SEER = 14 (EER = 12.17), one-speed fan | Measure Definition does not have Energy Impact Qualifiers
RE-HV-ResAC-lt45kBtuh-16S | DEER2020 | D20v1 | 2019-01-12 13:15 | SCG | DMo | Ex | rDXGF | CZ16 | Cap-Tons | 3.5 | 1240 | None | 0 | 0 | 0 | 64.8 | 0.0782 | -1.26 | 0 | 0 | 0 | 15.3 | 0.00664 | -0.879 | DEER:Res:HVAC_Eff_AC | Annual | 20 | Residential Mobile Home | Existing Median Age | Blue Canyon (Mount Shasta for pre-2014) | SCG | RE-HV-ResAC-lt45kBtuh-16S | None | Residential SEER-rated split Air Conditioners, Size Range: 18 - 45 kBTU/h, SEER = 16 (EER = 12.5), EIR = 0.238, Fan W/CFM = 0.27, two-speed fan | Standard | HV-ResAC | Residencial SEER-rated split Air Conditioners, Size Range: 18 - 65 kBTU/h, SEER = 16 (EER = 12.5), EIR = 0.238, Fan W/CFM = 0.27, two-speed fan | Residencial SEER-rated split Air Conditioners, Size Range: 18 - 45 kBTU/h, SEER = 14 (EER = 12.2), EIR = 0.239, Fan W/CFM = 0.29, one-speed fan | Residential SEER-rated split Air Conditioners, 18-45 kBTU/h; pre-2001: mix of SEER 10 and SEER 13 units with an average SEER = 11.4, one-speed fan; post-2001: SEER = 13 (EER = 11.08), one-speed fan; 2014: SEER = 14 (EER = 12.17), one-speed fan | Measure Definition does not have Energy Impact Qualifiers
RE-HV-ResAC-lt45kBtuh-16S | DEER2020 | D20v1 | 2019-01-12 13:15 | SCG | DMo | Ex | rDXGF | IOU | Cap-Tons | 3.5 | 1240 | None | 0 | 0 | 0 | 76.6 | 0.0966 | -0.684 | 0 | 0 | 0 | 8.65 | 0.00635 | -0.504 | DEER:Res:HVAC_Eff_AC | Annual | 20 | Residential Mobile Home | Existing Median Age | IOU Territory | SCG | RE-HV-ResAC-lt45kBtuh-16S | None | Residential SEER-rated split Air Conditioners, Size Range: 18 - 45 kBTU/h, SEER = 16 (EER = 12.5), EIR = 0.238, Fan W/CFM = 0.27, two-speed fan | Standard | HV-ResAC | Residencial SEER-rated split Air Conditioners, Size Range: 18 - 65 kBTU/h, SEER = 16 (EER = 12.5), EIR = 0.238, Fan W/CFM = 0.27, two-speed fan | Residencial SEER-rated split Air Conditioners, Size Range: 18 - 45 kBTU/h, SEER = 14 (EER = 12.2), EIR = 0.239, Fan W/CFM = 0.29, one-speed fan | Residential SEER-rated split Air Conditioners, 18-45 kBTU/h; pre-2001: mix of SEER 10 and SEER 13 units with an average SEER = 11.4, one-speed fan; post-2001: SEER = 13 (EER = 11.08), one-speed fan; 2014: SEER = 14 (EER = 12.17), one-speed fan | Measure Definition does not have Energy Impact Qualifiers
RE-HV-ResAC-lt45kBtuh-16S | DEER2020 | D20v1 | 2019-01-12 13:15 | SCG | DMo | New | rDXGF | IOU | Cap-Tons | 3.5 | 1240 | None | 0 | 0 | 0 | 7.91 | 0.00541 | -0.403 | 0 | 0 | 0 | 7.91 | 0.00541 | -0.403 | DEER:Res:HVAC_Eff_AC | Annual | 20 | Residential Mobile Home | New Construction | IOU Territory | SCG | RE-HV-ResAC-lt45kBtuh-16S | None | Residential SEER-rated split Air Conditioners, Size Range: 18 - 45 kBTU/h, SEER = 16 (EER = 12.5), EIR = 0.238, Fan W/CFM = 0.27, two-speed fan | Standard | HV-ResAC | Residencial SEER-rated split Air Conditioners, Size Range: 18 - 65 kBTU/h, SEER = 16 (EER = 12.5), EIR = 0.238, Fan W/CFM = 0.27, two-speed fan | Residencial SEER-rated split Air Conditioners, Size Range: 18 - 45 kBTU/h, SEER = 14 (EER = 12.2), EIR = 0.239, Fan W/CFM = 0.29, one-speed fan | Residential SEER-rated split Air Conditioners, 18-45 kBTU/h; pre-2001: mix of SEER 10 and SEER 13 units with an average SEER = 11.4, one-speed fan; post-2001: SEER = 13 (EER = 11.08), one-speed fan; 2014: SEER = 14 (EER = 12.17), one-speed fan | Measure Definition does not have Energy Impact Qualifiers
RE-HV-ResAC-lt45kBtuh-16S | DEER2020 | D20v1 | 2019-01-12 13:15 | SCG | MFm | Ex | rDXGF | CZ06 | Cap-Tons | 1.28 | 1210 | None | 0 | 0 | 0 | 28.8 | 0.0541 | -0.729 | 0 | 0 | 0 | 6.39 | 0.00746 | -0.648 | DEER:Res:HVAC_Eff_AC | Annual | 20 | Residential Multi-family | Existing Median Age | Torrance (Los Angeles for pre-2014) | SCG | RE-HV-ResAC-lt45kBtuh-16S | None | Residential SEER-rated split Air Conditioners, Size Range: 18 - 45 kBTU/h, SEER = 16 (EER = 12.5), EIR = 0.238, Fan W/CFM = 0.27, two-speed fan | Standard | HV-ResAC | Residencial SEER-rated split Air Conditioners, Size Range: 18 - 65 kBTU/h, SEER = 16 (EER = 12.5), EIR = 0.238, Fan W/CFM = 0.27, two-speed fan | Residencial SEER-rated split Air Conditioners, Size Range: 18 - 45 kBTU/h, SEER = 14 (EER = 12.2), EIR = 0.239, Fan W/CFM = 0.29, one-speed fan | Residential SEER-rated split Air Conditioners, 18-45 kBTU/h; pre-2001: mix of SEER 10 and SEER 13 units with an average SEER = 11.4, one-speed fan; post-2001: SEER = 13 (EER = 11.08), one-speed fan; 2014: SEER = 14 (EER = 12.17), one-speed fan | Measure Definition does not have Energy Impact Qualifiers
RE-HV-ResAC-lt45kBtuh-16S | DEER2020 | D20v1 | 2019-01-12 13:15 | SCG | MFm | Ex | rDXGF | CZ08 | Cap-Tons | 1.19 | 1210 | None | 0 | 0 | 0 | 62.3 | 0.066 | -0.735 | 0 | 0 | 0 | 11.3 | 0.0124 | -0.654 | DEER:Res:HVAC_Eff_AC | Annual | 20 | Residential Multi-family | Existing Median Age | Fullerton (El Toro for pre-2014) | SCG | RE-HV-ResAC-lt45kBtuh-16S | None | Residential SEER-rated split Air Conditioners, Size Range: 18 - 45 kBTU/h, SEER = 16 (EER = 12.5), EIR = 0.238, Fan W/CFM = 0.27, two-speed fan | Standard | HV-ResAC | Residencial SEER-rated split Air Conditioners, Size Range: 18 - 65 kBTU/h, SEER = 16 (EER = 12.5), EIR = 0.238, Fan W/CFM = 0.27, two-speed fan | Residencial SEER-rated split Air Conditioners, Size Range: 18 - 45 kBTU/h, SEER = 14 (EER = 12.2), EIR = 0.239, Fan W/CFM = 0.29, one-speed fan | Residential SEER-rated split Air Conditioners, 18-45 kBTU/h; pre-2001: mix of SEER 10 and SEER 13 units with an average SEER = 11.4, one-speed fan; post-2001: SEER = 13 (EER = 11.08), one-speed fan; 2014: SEER = 14 (EER = 12.17), one-speed fan | Measure Definition does not have Energy Impact Qualifiers
RE-HV-ResAC-lt45kBtuh-16S | DEER2020 | D20v1 | 2019-01-12 13:15 | SCG | MFm | Ex | rDXGF | CZ09 | Cap-Tons | 1 | 1130 | None | 0 | 0 | 0 | 81.2 | 0.11 | -1.1 | 0 | 0 | 0 | 19 | 0.0229 | -0.967 | DEER:Res:HVAC_Eff_AC | Annual | 20 | Residential Multi-family | Existing Median Age | Burbank-Glendale (Pasadena for pre-2014) | SCG | RE-HV-ResAC-lt45kBtuh-16S | None | Residential SEER-rated split Air Conditioners, Size Range: 18 - 45 kBTU/h, SEER = 16 (EER = 12.5), EIR = 0.238, Fan W/CFM = 0.27, two-speed fan | Standard | HV-ResAC | Residencial SEER-rated split Air Conditioners, Size Range: 18 - 65 kBTU/h, SEER = 16 (EER = 12.5), EIR = 0.238, Fan W/CFM = 0.27, two-speed fan | Residencial SEER-rated split Air Conditioners, Size Range: 18 - 45 kBTU/h, SEER = 14 (EER = 12.2), EIR = 0.239, Fan W/CFM = 0.29, one-speed fan | Residential SEER-rated split Air Conditioners, 18-45 kBTU/h; pre-2001: mix of SEER 10 and SEER 13 units with an average SEER = 11.4, one-speed fan; post-2001: SEER = 13 (EER = 11.08), one-speed fan; 2014: SEER = 14 (EER = 12.17), one-speed fan | Measure Definition does not have Energy Impact Qualifiers
RE-HV-ResAC-lt45kBtuh-16S | DEER2020 | D20v1 | 2019-01-12 13:15 | SCG | MFm | Ex | rDXGF | CZ10 | Cap-Tons | 1 | 1070 | None | 0 | 0 | 0 | 74.8 | 0.103 | -0.671 | 0 | 0 | 0 | 17.4 | 0.0243 | -0.597 | DEER:Res:HVAC_Eff_AC | Annual | 20 | Residential Multi-family | Existing Median Age | Riverside | SCG | RE-HV-ResAC-lt45kBtuh-16S | None | Residential SEER-rated split Air Conditioners, Size Range: 18 - 45 kBTU/h, SEER = 16 (EER = 12.5), EIR = 0.238, Fan W/CFM = 0.27, two-speed fan | Standard | HV-ResAC | Residencial SEER-rated split Air Conditioners, Size Range: 18 - 65 kBTU/h, SEER = 16 (EER = 12.5), EIR = 0.238, Fan W/CFM = 0.27, two-speed fan | Residencial SEER-rated split Air Conditioners, Size Range: 18 - 45 kBTU/h, SEER = 14 (EER = 12.2), EIR = 0.239, Fan W/CFM = 0.29, one-speed fan | Residential SEER-rated split Air Conditioners, 18-45 kBTU/h; pre-2001: mix of SEER 10 and SEER 13 units with an average SEER = 11.4, one-speed fan; post-2001: SEER = 13 (EER = 11.08), one-speed fan; 2014: SEER = 14 (EER = 12.17), one-speed fan | Measure Definition does not have Energy Impact Qualifiers
RE-HV-ResAC-lt45kBtuh-16S | DEER2020 | D20v1 | 2019-01-12 13:15 | SCG | MFm | Ex | rDXGF | CZ13 | Cap-Tons | 1 | 1070 | None | 0 | 0 | 0 | 161 | 0.119 | -1.52 | 0 | 0 | 0 | 43.3 | 0.0245 | -1.34 | DEER:Res:HVAC_Eff_AC | Annual | 20 | Residential Multi-family | Existing Median Age | Fresno Area | SCG | RE-HV-ResAC-lt45kBtuh-16S | None | Residential SEER-rated split Air Conditioners, Size Range: 18 - 45 kBTU/h, SEER = 16 (EER = 12.5), EIR = 0.238, Fan W/CFM = 0.27, two-speed fan | Standard | HV-ResAC | Residencial SEER-rated split Air Conditioners, Size Range: 18 - 65 kBTU/h, SEER = 16 (EER = 12.5), EIR = 0.238, Fan W/CFM = 0.27, two-speed fan | Residencial SEER-rated split Air Conditioners, Size Range: 18 - 45 kBTU/h, SEER = 14 (EER = 12.2), EIR = 0.239, Fan W/CFM = 0.29, one-speed fan | Residential SEER-rated split Air Conditioners, 18-45 kBTU/h; pre-2001: mix of SEER 10 and SEER 13 units with an average SEER = 11.4, one-speed fan; post-2001: SEER = 13 (EER = 11.08), one-speed fan; 2014: SEER = 14 (EER = 12.17), one-speed fan | Measure Definition does not have Energy Impact Qualifiers
RE-HV-ResAC-lt45kBtuh-16S | DEER2020 | D20v1 | 2019-01-12 13:15 | SCG | MFm | Ex | rDXGF | IOU | Cap-Tons | 1.16 | 1180 | None | 0 | 0 | 0 | 57.4 | 0.0765 | -0.852 | 0 | 0 | 0 | 12.3 | 0.0142 | -0.754 | DEER:Res:HVAC_Eff_AC | Annual | 20 | Residential Multi-family | Existing Median Age | IOU Territory | SCG | RE-HV-ResAC-lt45kBtuh-16S | None | Residential SEER-rated split Air Conditioners, Size Range: 18 - 45 kBTU/h, SEER = 16 (EER = 12.5), EIR = 0.238, Fan W/CFM = 0.27, two-speed fan | Standard | HV-ResAC | Residencial SEER-rated split Air Conditioners, Size Range: 18 - 65 kBTU/h, SEER = 16 (EER = 12.5), EIR = 0.238, Fan W/CFM = 0.27, two-speed fan | Residencial SEER-rated split Air Conditioners, Size Range: 18 - 45 kBTU/h, SEER = 14 (EER = 12.2), EIR = 0.239, Fan W/CFM = 0.29, one-speed fan | Residential SEER-rated split Air Conditioners, 18-45 kBTU/h; pre-2001: mix of SEER 10 and SEER 13 units with an average SEER = 11.4, one-speed fan; post-2001: SEER = 13 (EER = 11.08), one-speed fan; 2014: SEER = 14 (EER = 12.17), one-speed fan | Measure Definition does not have Energy Impact Qualifiers
RE-HV-ResAC-lt45kBtuh-16S | DEER2020 | D20v1 | 2019-01-12 13:15 | SCG | MFm | New | rDXGF | IOU | Cap-Tons | 1.16 | 1180 | None | 0 | 0 | 0 | 13.4 | 0.0183 | -0.346 | 0 | 0 | 0 | 13.4 | 0.0183 | -0.346 | DEER:Res:HVAC_Eff_AC | Annual | 20 | Residential Multi-family | New Construction | IOU Territory | SCG | RE-HV-ResAC-lt45kBtuh-16S | None | Residential SEER-rated split Air Conditioners, Size Range: 18 - 45 kBTU/h, SEER = 16 (EER = 12.5), EIR = 0.238, Fan W/CFM = 0.27, two-speed fan | Standard | HV-ResAC | Residencial SEER-rated split Air Conditioners, Size Range: 18 - 65 kBTU/h, SEER = 16 (EER = 12.5), EIR = 0.238, Fan W/CFM = 0.27, two-speed fan | Residencial SEER-rated split Air Conditioners, Size Range: 18 - 45 kBTU/h, SEER = 14 (EER = 12.2), EIR = 0.239, Fan W/CFM = 0.29, one-speed fan | Residential SEER-rated split Air Conditioners, 18-45 kBTU/h; pre-2001: mix of SEER 10 and SEER 13 units with an average SEER = 11.4, one-speed fan; post-2001: SEER = 13 (EER = 11.08), one-speed fan; 2014: SEER = 14 (EER = 12.17), one-speed fan | Measure Definition does not have Energy Impact Qualifiers
RE-HV-ResAC-lt45kBtuh-16S | DEER2020 | D20v1 | 2019-01-12 13:15 | SCG | Res | Ex | rDXGF | IOU | Cap-Tons | 2.6 | 1890 | None | 0 | 0 | 0 | 84.5 | 0.102 | -1.03 | 0 | 0 | 0 | 18.7 | 0.012 | -0.86 | DEER:Res:HVAC_Eff_AC | Annual | 20 | Residential | Existing Median Age | IOU Territory | SCG | RE-HV-ResAC-lt45kBtuh-16S | None | Residential SEER-rated split Air Conditioners, Size Range: 18 - 45 kBTU/h, SEER = 16 (EER = 12.5), EIR = 0.238, Fan W/CFM = 0.27, two-speed fan | Standard | HV-ResAC | Residencial SEER-rated split Air Conditioners, Size Range: 18 - 65 kBTU/h, SEER = 16 (EER = 12.5), EIR = 0.238, Fan W/CFM = 0.27, two-speed fan | Residencial SEER-rated split Air Conditioners, Size Range: 18 - 45 kBTU/h, SEER = 14 (EER = 12.2), EIR = 0.239, Fan W/CFM = 0.29, one-speed fan | Residential SEER-rated split Air Conditioners, 18-45 kBTU/h; pre-2001: mix of SEER 10 and SEER 13 units with an average SEER = 11.4, one-speed fan; post-2001: SEER = 13 (EER = 11.08), one-speed fan; 2014: SEER = 14 (EER = 12.17), one-speed fan | Measure Definition does not have Energy Impact Qualifiers
RE-HV-ResAC-lt45kBtuh-16S | DEER2020 | D20v1 | 2019-01-12 13:15 | SCG | Res | New | rDXGF | IOU | Cap-Tons | 2.4 | 1750 | None | 0 | 0 | 0 | 16.7 | 0.017 | -0.34 | 0 | 0 | 0 | 16.7 | 0.017 | -0.34 | DEER:Res:HVAC_Eff_AC | Annual | 20 | Residential | New Construction | IOU Territory | SCG | RE-HV-ResAC-lt45kBtuh-16S | None | Residential SEER-rated split Air Conditioners, Size Range: 18 - 45 kBTU/h, SEER = 16 (EER = 12.5), EIR = 0.238, Fan W/CFM = 0.27, two-speed fan | Standard | HV-ResAC | Residencial SEER-rated split Air Conditioners, Size Range: 18 - 65 kBTU/h, SEER = 16 (EER = 12.5), EIR = 0.238, Fan W/CFM = 0.27, two-speed fan | Residencial SEER-rated split Air Conditioners, Size Range: 18 - 45 kBTU/h, SEER = 14 (EER = 12.2), EIR = 0.239, Fan W/CFM = 0.29, one-speed fan | Residential SEER-rated split Air Conditioners, 18-45 kBTU/h; pre-2001: mix of SEER 10 and SEER 13 units with an average SEER = 11.4, one-speed fan; post-2001: SEER = 13 (EER = 11.08), one-speed fan; 2014: SEER = 14 (EER = 12.17), one-speed fan | Measure Definition does not have Energy Impact Qualifiers
RE-HV-ResAC-lt45kBtuh-16S | DEER2020 | D20v1 | 2019-01-12 13:15 | SCG | SFm | Ex | rDXGF | CZ04 | Cap-Tons | 3.17 | 2300 | None | 0 | 0 | 0 | 64.8 | 0.107 | -1.53 | 0 | 0 | 0 | 23.5 | 0.014 | -1.25 | DEER:Res:HVAC_Eff_AC | Annual | 20 | Residential Single Family | Existing Median Age | San Jose-Reid (Sunnyvale for pre-2014) | SCG | RE-HV-ResAC-lt45kBtuh-16S | None | Residential SEER-rated split Air Conditioners, Size Range: 18 - 45 kBTU/h, SEER = 16 (EER = 12.5), EIR = 0.238, Fan W/CFM = 0.27, two-speed fan | Standard | HV-ResAC | Residencial SEER-rated split Air Conditioners, Size Range: 18 - 65 kBTU/h, SEER = 16 (EER = 12.5), EIR = 0.238, Fan W/CFM = 0.27, two-speed fan | Residencial SEER-rated split Air Conditioners, Size Range: 18 - 45 kBTU/h, SEER = 14 (EER = 12.2), EIR = 0.239, Fan W/CFM = 0.29, one-speed fan | Residential SEER-rated split Air Conditioners, 18-45 kBTU/h; pre-2001: mix of SEER 10 and SEER 13 units with an average SEER = 11.4, one-speed fan; post-2001: SEER = 13 (EER = 11.08), one-speed fan; 2014: SEER = 14 (EER = 12.17), one-speed fan | Measure Definition does not have Energy Impact Qualifiers
RE-HV-ResAC-lt45kBtuh-16S | DEER2020 | D20v1 | 2019-01-12 13:15 | SCG | SFm | Ex | rDXGF | CZ05 | Cap-Tons | 3.55 | 2300 | None | 0 | 0 | 0 | 29.4 | 0.0369 | -1.3 | 0 | 0 | 0 | 18.7 | 0.00601 | -0.992 | DEER:Res:HVAC_Eff_AC | Annual | 20 | Residential Single Family | Existing Median Age | Santa Maria Area | SCG | RE-HV-ResAC-lt45kBtuh-16S | None | Residential SEER-rated split Air Conditioners, Size Range: 18 - 45 kBTU/h, SEER = 16 (EER = 12.5), EIR = 0.238, Fan W/CFM = 0.27, two-speed fan | Standard | HV-ResAC | Residencial SEER-rated split Air Conditioners, Size Range: 18 - 65 kBTU/h, SEER = 16 (EER = 12.5), EIR = 0.238, Fan W/CFM = 0.27, two-speed fan | Residencial SEER-rated split Air Conditioners, Size Range: 18 - 45 kBTU/h, SEER = 14 (EER = 12.2), EIR = 0.239, Fan W/CFM = 0.29, one-speed fan | Residential SEER-rated split Air Conditioners, 18-45 kBTU/h; pre-2001: mix of SEER 10 and SEER 13 units with an average SEER = 11.4, one-speed fan; post-2001: SEER = 13 (EER = 11.08), one-speed fan; 2014: SEER = 14 (EER = 12.17), one-speed fan | Measure Definition does not have Energy Impact Qualifiers
RE-HV-ResAC-lt45kBtuh-16S | DEER2020 | D20v1 | 2019-01-12 13:15 | SCG | SFm | Ex | rDXGF | CZ06 | Cap-Tons | 4.01 | 2390 | None | 0 | 0 | 0 | 39.1 | 0.0798 | -0.499 | 0 | 0 | 0 | 8.46 | 0.0105 | -0.394 | DEER:Res:HVAC_Eff_AC | Annual | 20 | Residential Single Family | Existing Median Age | Torrance (Los Angeles for pre-2014) | SCG | RE-HV-ResAC-lt45kBtuh-16S | None | Residential SEER-rated split Air Conditioners, Size Range: 18 - 45 kBTU/h, SEER = 16 (EER = 12.5), EIR = 0.238, Fan W/CFM = 0.27, two-speed fan | Standard | HV-ResAC | Residencial SEER-rated split Air Conditioners, Size Range: 18 - 65 kBTU/h, SEER = 16 (EER = 12.5), EIR = 0.238, Fan W/CFM = 0.27, two-speed fan | Residencial SEER-rated split Air Conditioners, Size Range: 18 - 45 kBTU/h, SEER = 14 (EER = 12.2), EIR = 0.239, Fan W/CFM = 0.29, one-speed fan | Residential SEER-rated split Air Conditioners, 18-45 kBTU/h; pre-2001: mix of SEER 10 and SEER 13 units with an average SEER = 11.4, one-speed fan; post-2001: SEER = 13 (EER = 11.08), one-speed fan; 2014: SEER = 14 (EER = 12.17), one-speed fan | Measure Definition does not have Energy Impact Qualifiers
RE-HV-ResAC-lt45kBtuh-16S | DEER2020 | D20v1 | 2019-01-12 13:15 | SCG | SFm | Ex | rDXGF | CZ08 | Cap-Tons | 3.77 | 2390 | None | 0 | 0 | 0 | 88.4 | 0.0946 | -0.508 | 0 | 0 | 0 | 15.3 | 0.0146 | -0.415 | DEER:Res:HVAC_Eff_AC | Annual | 20 | Residential Single Family | Existing Median Age | Fullerton (El Toro for pre-2014) | SCG | RE-HV-ResAC-lt45kBtuh-16S | None | Residential SEER-rated split Air Conditioners, Size Range: 18 - 45 kBTU/h, SEER = 16 (EER = 12.5), EIR = 0.238, Fan W/CFM = 0.27, two-speed fan | Standard | HV-ResAC | Residencial SEER-rated split Air Conditioners, Size Range: 18 - 65 kBTU/h, SEER = 16 (EER = 12.5), EIR = 0.238, Fan W/CFM = 0.27, two-speed fan | Residencial SEER-rated split Air Conditioners, Size Range: 18 - 45 kBTU/h, SEER = 14 (EER = 12.2), EIR = 0.239, Fan W/CFM = 0.29, one-speed fan | Residential SEER-rated split Air Conditioners, 18-45 kBTU/h; pre-2001: mix of SEER 10 and SEER 13 units with an average SEER = 11.4, one-speed fan; post-2001: SEER = 13 (EER = 11.08), one-speed fan; 2014: SEER = 14 (EER = 12.17), one-speed fan | Measure Definition does not have Energy Impact Qualifiers
RE-HV-ResAC-lt45kBtuh-16S | DEER2020 | D20v1 | 2019-01-12 13:15 | SCG | SFm | Ex | rDXGF | CZ09 | Cap-Tons | 3.37 | 2420 | None | 0 | 0 | 0 | 98.1 | 0.131 | -0.934 | 0 | 0 | 0 | 22.3 | 0.0135 | -0.756 | DEER:Res:HVAC_Eff_AC | Annual | 20 | Residential Single Family | Existing Median Age | Burbank-Glendale (Pasadena for pre-2014) | SCG | RE-HV-ResAC-lt45kBtuh-16S | None | Residential SEER-rated split Air Conditioners, Size Range: 18 - 45 kBTU/h, SEER = 16 (EER = 12.5), EIR = 0.238, Fan W/CFM = 0.27, two-speed fan | Standard | HV-ResAC | Residencial SEER-rated split Air Conditioners, Size Range: 18 - 65 kBTU/h, SEER = 16 (EER = 12.5), EIR = 0.238, Fan W/CFM = 0.27, two-speed fan | Residencial SEER-rated split Air Conditioners, Size Range: 18 - 45 kBTU/h, SEER = 14 (EER = 12.2), EIR = 0.239, Fan W/CFM = 0.29, one-speed fan | Residential SEER-rated split Air Conditioners, 18-45 kBTU/h; pre-2001: mix of SEER 10 and SEER 13 units with an average SEER = 11.4, one-speed fan; post-2001: SEER = 13 (EER = 11.08), one-speed fan; 2014: SEER = 14 (EER = 12.17), one-speed fan | Measure Definition does not have Energy Impact Qualifiers
RE-HV-ResAC-lt45kBtuh-16S | DEER2020 | D20v1 | 2019-01-12 13:15 | SCG | SFm | Ex | rDXGF | CZ10 | Cap-Tons | 2.53 | 1950 | None | 0 | 0 | 0 | 121 | 0.133 | -1.63 | 0 | 0 | 0 | 27.5 | 0.00906 | -1.36 | DEER:Res:HVAC_Eff_AC | Annual | 20 | Residential Single Family | Existing Median Age | Riverside | SCG | RE-HV-ResAC-lt45kBtuh-16S | None | Residential SEER-rated split Air Conditioners, Size Range: 18 - 45 kBTU/h, SEER = 16 (EER = 12.5), EIR = 0.238, Fan W/CFM = 0.27, two-speed fan | Standard | HV-ResAC | Residencial SEER-rated split Air Conditioners, Size Range: 18 - 65 kBTU/h, SEER = 16 (EER = 12.5), EIR = 0.238, Fan W/CFM = 0.27, two-speed fan | Residencial SEER-rated split Air Conditioners, Size Range: 18 - 45 kBTU/h, SEER = 14 (EER = 12.2), EIR = 0.239, Fan W/CFM = 0.29, one-speed fan | Residential SEER-rated split Air Conditioners, 18-45 kBTU/h; pre-2001: mix of SEER 10 and SEER 13 units with an average SEER = 11.4, one-speed fan; post-2001: SEER = 13 (EER = 11.08), one-speed fan; 2014: SEER = 14 (EER = 12.17), one-speed fan | Measure Definition does not have Energy Impact Qualifiers
RE-HV-ResAC-lt45kBtuh-16S | DEER2020 | D20v1 | 2019-01-12 13:15 | SCG | SFm | Ex | rDXGF | CZ13 | Cap-Tons | 2.55 | 1950 | None | 0 | 0 | 0 | 143 | 0.116 | -1.73 | 0 | 0 | 0 | 30 | 0.008 | -1.46 | DEER:Res:HVAC_Eff_AC | Annual | 20 | Residential Single Family | Existing Median Age | Fresno Area | SCG | RE-HV-ResAC-lt45kBtuh-16S | None | Residential SEER-rated split Air Conditioners, Size Range: 18 - 45 kBTU/h, SEER = 16 (EER = 12.5), EIR = 0.238, Fan W/CFM = 0.27, two-speed fan | Standard | HV-ResAC | Residencial SEER-rated split Air Conditioners, Size Range: 18 - 65 kBTU/h, SEER = 16 (EER = 12.5), EIR = 0.238, Fan W/CFM = 0.27, two-speed fan | Residencial SEER-rated split Air Conditioners, Size Range: 18 - 45 kBTU/h, SEER = 14 (EER = 12.2), EIR = 0.239, Fan W/CFM = 0.29, one-speed fan | Residential SEER-rated split Air Conditioners, 18-45 kBTU/h; pre-2001: mix of SEER 10 and SEER 13 units with an average SEER = 11.4, one-speed fan; post-2001: SEER = 13 (EER = 11.08), one-speed fan; 2014: SEER = 14 (EER = 12.17), one-speed fan | Measure Definition does not have Energy Impact Qualifiers
RE-HV-ResAC-lt45kBtuh-16S | DEER2020 | D20v1 | 2019-01-12 13:15 | SCG | SFm | Ex | rDXGF | CZ14 | Cap-Tons | 3.16 | 2160 | None | 0 | 0 | 0 | 223 | 0.142 | -1.09 | 0 | 0 | 0 | 56.1 | 0.0229 | -0.819 | DEER:Res:HVAC_Eff_AC | Annual | 20 | Residential Single Family | Existing Median Age | Palmdale (China Lake for pre-2014) | SCG | RE-HV-ResAC-lt45kBtuh-16S | None | Residential SEER-rated split Air Conditioners, Size Range: 18 - 45 kBTU/h, SEER = 16 (EER = 12.5), EIR = 0.238, Fan W/CFM = 0.27, two-speed fan | Standard | HV-ResAC | Residencial SEER-rated split Air Conditioners, Size Range: 18 - 65 kBTU/h, SEER = 16 (EER = 12.5), EIR = 0.238, Fan W/CFM = 0.27, two-speed fan | Residencial SEER-rated split Air Conditioners, Size Range: 18 - 45 kBTU/h, SEER = 14 (EER = 12.2), EIR = 0.239, Fan W/CFM = 0.29, one-speed fan | Residential SEER-rated split Air Conditioners, 18-45 kBTU/h; pre-2001: mix of SEER 10 and SEER 13 units with an average SEER = 11.4, one-speed fan; post-2001: SEER = 13 (EER = 11.08), one-speed fan; 2014: SEER = 14 (EER = 12.17), one-speed fan | Measure Definition does not have Energy Impact Qualifiers
RE-HV-ResAC-lt45kBtuh-16S | DEER2020 | D20v1 | 2019-01-12 13:15 | SCG | SFm | Ex | rDXGF | CZ15 | Cap-Tons | 3.4 | 2160 | None | 0 | 0 | 0 | 232 | 0.127 | -0.494 | 0 | 0 | 0 | 50.3 | 0.0166 | -0.369 | DEER:Res:HVAC_Eff_AC | Annual | 20 | Residential Single Family | Existing Median Age | Palm Springs-Intl (El Centro for pre-2014) | SCG | RE-HV-ResAC-lt45kBtuh-16S | None | Residential SEER-rated split Air Conditioners, Size Range: 18 - 45 kBTU/h, SEER = 16 (EER = 12.5), EIR = 0.238, Fan W/CFM = 0.27, two-speed fan | Standard | HV-ResAC | Residencial SEER-rated split Air Conditioners, Size Range: 18 - 65 kBTU/h, SEER = 16 (EER = 12.5), EIR = 0.238, Fan W/CFM = 0.27, two-speed fan | Residencial SEER-rated split Air Conditioners, Size Range: 18 - 45 kBTU/h, SEER = 14 (EER = 12.2), EIR = 0.239, Fan W/CFM = 0.29, one-speed fan | Residential SEER-rated split Air Conditioners, 18-45 kBTU/h; pre-2001: mix of SEER 10 and SEER 13 units with an average SEER = 11.4, one-speed fan; post-2001: SEER = 13 (EER = 11.08), one-speed fan; 2014: SEER = 14 (EER = 12.17), one-speed fan | Measure Definition does not have Energy Impact Qualifiers
RE-HV-ResAC-lt45kBtuh-16S | DEER2020 | D20v1 | 2019-01-12 13:15 | SCG | SFm | Ex | rDXGF | CZ16 | Cap-Tons | 3.61 | 2300 | None | 0 | 0 | 0 | 37.1 | 0.047 | -0.81 | 0 | 0 | 0 | 17 | 0.00652 | -0.573 | DEER:Res:HVAC_Eff_AC | Annual | 20 | Residential Single Family | Existing Median Age | Blue Canyon (Mount Shasta for pre-2014) | SCG | RE-HV-ResAC-lt45kBtuh-16S | None | Residential SEER-rated split Air Conditioners, Size Range: 18 - 45 kBTU/h, SEER = 16 (EER = 12.5), EIR = 0.238, Fan W/CFM = 0.27, two-speed fan | Standard | HV-ResAC | Residencial SEER-rated split Air Conditioners, Size Range: 18 - 65 kBTU/h, SEER = 16 (EER = 12.5), EIR = 0.238, Fan W/CFM = 0.27, two-speed fan | Residencial SEER-rated split Air Conditioners, Size Range: 18 - 45 kBTU/h, SEER = 14 (EER = 12.2), EIR = 0.239, Fan W/CFM = 0.29, one-speed fan | Residential SEER-rated split Air Conditioners, 18-45 kBTU/h; pre-2001: mix of SEER 10 and SEER 13 units with an average SEER = 11.4, one-speed fan; post-2001: SEER = 13 (EER = 11.08), one-speed fan; 2014: SEER = 14 (EER = 12.17), one-speed fan | Measure Definition does not have Energy Impact Qualifiers
RE-HV-ResAC-lt45kBtuh-16S | DEER2020 | D20v1 | 2019-01-12 13:15 | SCG | SFm | Ex | rDXGF | IOU | Cap-Tons | 3.21 | 2190 | None | 0 | 0 | 0 | 95.7 | 0.112 | -1.11 | 0 | 0 | 0 | 21.7 | 0.0111 | -0.913 | DEER:Res:HVAC_Eff_AC | Annual | 20 | Residential Single Family | Existing Median Age | IOU Territory | SCG | RE-HV-ResAC-lt45kBtuh-16S | None | Residential SEER-rated split Air Conditioners, Size Range: 18 - 45 kBTU/h, SEER = 16 (EER = 12.5), EIR = 0.238, Fan W/CFM = 0.27, two-speed fan | Standard | HV-ResAC | Residencial SEER-rated split Air Conditioners, Size Range: 18 - 65 kBTU/h, SEER = 16 (EER = 12.5), EIR = 0.238, Fan W/CFM = 0.27, two-speed fan | Residencial SEER-rated split Air Conditioners, Size Range: 18 - 45 kBTU/h, SEER = 14 (EER = 12.2), EIR = 0.239, Fan W/CFM = 0.29, one-speed fan | Residential SEER-rated split Air Conditioners, 18-45 kBTU/h; pre-2001: mix of SEER 10 and SEER 13 units with an average SEER = 11.4, one-speed fan; post-2001: SEER = 13 (EER = 11.08), one-speed fan; 2014: SEER = 14 (EER = 12.17), one-speed fan | Measure Definition does not have Energy Impact Qualifiers
RE-HV-ResAC-lt45kBtuh-16S | DEER2020 | D20v1 | 2019-01-12 13:15 | SCG | SFm | New | rDXGF | IOU | Cap-Tons | 3.21 | 2190 | None | 0 | 0 | 0 | 19.6 | 0.016 | -0.327 | 0 | 0 | 0 | 19.6 | 0.016 | -0.327 | DEER:Res:HVAC_Eff_AC | Annual | 20 | Residential Single Family | New Construction | IOU Territory | SCG | RE-HV-ResAC-lt45kBtuh-16S | None | Residential SEER-rated split Air Conditioners, Size Range: 18 - 45 kBTU/h, SEER = 16 (EER = 12.5), EIR = 0.238, Fan W/CFM = 0.27, two-speed fan | Standard | HV-ResAC | Residencial SEER-rated split Air Conditioners, Size Range: 18 - 65 kBTU/h, SEER = 16 (EER = 12.5), EIR = 0.238, Fan W/CFM = 0.27, two-speed fan | Residencial SEER-rated split Air Conditioners, Size Range: 18 - 45 kBTU/h, SEER = 14 (EER = 12.2), EIR = 0.239, Fan W/CFM = 0.29, one-speed fan | Residential SEER-rated split Air Conditioners, 18-45 kBTU/h; pre-2001: mix of SEER 10 and SEER 13 units with an average SEER = 11.4, one-speed fan; post-2001: SEER = 13 (EER = 11.08), one-speed fan; 2014: SEER = 14 (EER = 12.17), one-speed fan | Measure Definition does not have Energy Impact Qualifiers
RE-HV-ResAC-lt45kBtuh-16S | DEER2020 | D20v1 | 2019-01-12 13:15 | SDG | DMo | Ex | rDXGF | CZ06 | Cap-Tons | 3.5 | 1240 | None | 0 | 0 | 0 | 48.8 | 0.0735 | -0.64 | 0 | 0 | 0 | 3.98 | 0.00557 | -0.494 | DEER:Res:HVAC_Eff_AC | Annual | 20 | Residential Mobile Home | Existing Median Age | Torrance (Los Angeles for pre-2014) | SDG&E | RE-HV-ResAC-lt45kBtuh-16S | None | Residential SEER-rated split Air Conditioners, Size Range: 18 - 45 kBTU/h, SEER = 16 (EER = 12.5), EIR = 0.238, Fan W/CFM = 0.27, two-speed fan | Standard | HV-ResAC | Residencial SEER-rated split Air Conditioners, Size Range: 18 - 65 kBTU/h, SEER = 16 (EER = 12.5), EIR = 0.238, Fan W/CFM = 0.27, two-speed fan | Residencial SEER-rated split Air Conditioners, Size Range: 18 - 45 kBTU/h, SEER = 14 (EER = 12.2), EIR = 0.239, Fan W/CFM = 0.29, one-speed fan | Residential SEER-rated split Air Conditioners, 18-45 kBTU/h; pre-2001: mix of SEER 10 and SEER 13 units with an average SEER = 11.4, one-speed fan; post-2001: SEER = 13 (EER = 11.08), one-speed fan; 2014: SEER = 14 (EER = 12.17), one-speed fan | Measure Definition does not have Energy Impact Qualifiers
RE-HV-ResAC-lt45kBtuh-16S | DEER2020 | D20v1 | 2019-01-12 13:15 | SDG | DMo | Ex | rDXGF | CZ07 | Cap-Tons | 3.5 | 1240 | None | 0 | 0 | 0 | 35.5 | 0.0519 | -0.343 | 0 | 0 | 0 | 1.97 | 0.00153 | -0.264 | DEER:Res:HVAC_Eff_AC | Annual | 20 | Residential Mobile Home | Existing Median Age | San Diego-Lindbergh | SDG&E | RE-HV-ResAC-lt45kBtuh-16S | None | Residential SEER-rated split Air Conditioners, Size Range: 18 - 45 kBTU/h, SEER = 16 (EER = 12.5), EIR = 0.238, Fan W/CFM = 0.27, two-speed fan | Standard | HV-ResAC | Residencial SEER-rated split Air Conditioners, Size Range: 18 - 65 kBTU/h, SEER = 16 (EER = 12.5), EIR = 0.238, Fan W/CFM = 0.27, two-speed fan | Residencial SEER-rated split Air Conditioners, Size Range: 18 - 45 kBTU/h, SEER = 14 (EER = 12.2), EIR = 0.239, Fan W/CFM = 0.29, one-speed fan | Residential SEER-rated split Air Conditioners, 18-45 kBTU/h; pre-2001: mix of SEER 10 and SEER 13 units with an average SEER = 11.4, one-speed fan; post-2001: SEER = 13 (EER = 11.08), one-speed fan; 2014: SEER = 14 (EER = 12.17), one-speed fan | Measure Definition does not have Energy Impact Qualifiers
RE-HV-ResAC-lt45kBtuh-16S | DEER2020 | D20v1 | 2019-01-12 13:15 | SDG | DMo | Ex | rDXGF | CZ08 | Cap-Tons | 3.5 | 1240 | None | 0 | 0 | 0 | 81.1 | 0.0781 | -0.421 | 0 | 0 | 0 | 7.37 | 0.00529 | -0.307 | DEER:Res:HVAC_Eff_AC | Annual | 20 | Residential Mobile Home | Existing Median Age | Fullerton (El Toro for pre-2014) | SDG&E | RE-HV-ResAC-lt45kBtuh-16S | None | Residential SEER-rated split Air Conditioners, Size Range: 18 - 45 kBTU/h, SEER = 16 (EER = 12.5), EIR = 0.238, Fan W/CFM = 0.27, two-speed fan | Standard | HV-ResAC | Residencial SEER-rated split Air Conditioners, Size Range: 18 - 65 kBTU/h, SEER = 16 (EER = 12.5), EIR = 0.238, Fan W/CFM = 0.27, two-speed fan | Residencial SEER-rated split Air Conditioners, Size Range: 18 - 45 kBTU/h, SEER = 14 (EER = 12.2), EIR = 0.239, Fan W/CFM = 0.29, one-speed fan | Residential SEER-rated split Air Conditioners, 18-45 kBTU/h; pre-2001: mix of SEER 10 and SEER 13 units with an average SEER = 11.4, one-speed fan; post-2001: SEER = 13 (EER = 11.08), one-speed fan; 2014: SEER = 14 (EER = 12.17), one-speed fan | Measure Definition does not have Energy Impact Qualifiers
RE-HV-ResAC-lt45kBtuh-16S | DEER2020 | D20v1 | 2019-01-12 13:15 | SDG | DMo | Ex | rDXGF | CZ10 | Cap-Tons | 3.5 | 1240 | None | 0 | 0 | 0 | 126 | 0.138 | -0.442 | 0 | 0 | 0 | 13.8 | 0.00449 | -0.271 | DEER:Res:HVAC_Eff_AC | Annual | 20 | Residential Mobile Home | Existing Median Age | Riverside | SDG&E | RE-HV-ResAC-lt45kBtuh-16S | None | Residential SEER-rated split Air Conditioners, Size Range: 18 - 45 kBTU/h, SEER = 16 (EER = 12.5), EIR = 0.238, Fan W/CFM = 0.27, two-speed fan | Standard | HV-ResAC | Residencial SEER-rated split Air Conditioners, Size Range: 18 - 65 kBTU/h, SEER = 16 (EER = 12.5), EIR = 0.238, Fan W/CFM = 0.27, two-speed fan | Residencial SEER-rated split Air Conditioners, Size Range: 18 - 45 kBTU/h, SEER = 14 (EER = 12.2), EIR = 0.239, Fan W/CFM = 0.29, one-speed fan | Residential SEER-rated split Air Conditioners, 18-45 kBTU/h; pre-2001: mix of SEER 10 and SEER 13 units with an average SEER = 11.4, one-speed fan; post-2001: SEER = 13 (EER = 11.08), one-speed fan; 2014: SEER = 14 (EER = 12.17), one-speed fan | Measure Definition does not have Energy Impact Qualifiers
RE-HV-ResAC-lt45kBtuh-16S | DEER2020 | D20v1 | 2019-01-12 13:15 | SDG | DMo | Ex | rDXGF | CZ14 | Cap-Tons | 3.5 | 1240 | None | 0 | 0 | 0 | 162 | 0.124 | -0.525 | 0 | 0 | 0 | 32 | 0.011 | -0.239 | DEER:Res:HVAC_Eff_AC | Annual | 20 | Residential Mobile Home | Existing Median Age | Palmdale (China Lake for pre-2014) | SDG&E | RE-HV-ResAC-lt45kBtuh-16S | None | Residential SEER-rated split Air Conditioners, Size Range: 18 - 45 kBTU/h, SEER = 16 (EER = 12.5), EIR = 0.238, Fan W/CFM = 0.27, two-speed fan | Standard | HV-ResAC | Residencial SEER-rated split Air Conditioners, Size Range: 18 - 65 kBTU/h, SEER = 16 (EER = 12.5), EIR = 0.238, Fan W/CFM = 0.27, two-speed fan | Residencial SEER-rated split Air Conditioners, Size Range: 18 - 45 kBTU/h, SEER = 14 (EER = 12.2), EIR = 0.239, Fan W/CFM = 0.29, one-speed fan | Residential SEER-rated split Air Conditioners, 18-45 kBTU/h; pre-2001: mix of SEER 10 and SEER 13 units with an average SEER = 11.4, one-speed fan; post-2001: SEER = 13 (EER = 11.08), one-speed fan; 2014: SEER = 14 (EER = 12.17), one-speed fan | Measure Definition does not have Energy Impact Qualifiers
RE-HV-ResAC-lt45kBtuh-16S | DEER2020 | D20v1 | 2019-01-12 13:15 | SDG | DMo | Ex | rDXGF | CZ15 | Cap-Tons | 3.5 | 1240 | None | 0 | 0 | 0 | 259 | 0.132 | -0.131 | 0 | 0 | 0 | 37.2 | 0.00057 | -0.0275 | DEER:Res:HVAC_Eff_AC | Annual | 20 | Residential Mobile Home | Existing Median Age | Palm Springs-Intl (El Centro for pre-2014) | SDG&E | RE-HV-ResAC-lt45kBtuh-16S | None | Residential SEER-rated split Air Conditioners, Size Range: 18 - 45 kBTU/h, SEER = 16 (EER = 12.5), EIR = 0.238, Fan W/CFM = 0.27, two-speed fan | Standard | HV-ResAC | Residencial SEER-rated split Air Conditioners, Size Range: 18 - 65 kBTU/h, SEER = 16 (EER = 12.5), EIR = 0.238, Fan W/CFM = 0.27, two-speed fan | Residencial SEER-rated split Air Conditioners, Size Range: 18 - 45 kBTU/h, SEER = 14 (EER = 12.2), EIR = 0.239, Fan W/CFM = 0.29, one-speed fan | Residential SEER-rated split Air Conditioners, 18-45 kBTU/h; pre-2001: mix of SEER 10 and SEER 13 units with an average SEER = 11.4, one-speed fan; post-2001: SEER = 13 (EER = 11.08), one-speed fan; 2014: SEER = 14 (EER = 12.17), one-speed fan | Measure Definition does not have Energy Impact Qualifiers
RE-HV-ResAC-lt45kBtuh-16S | DEER2020 | D20v1 | 2019-01-12 13:15 | SDG | DMo | Ex | rDXGF | IOU | Cap-Tons | 3.5 | 1240 | None | 0 | 0 | 0 | 94.1 | 0.108 | -0.407 | 0 | 0 | 0 | 9.6 | 0.00344 | -0.269 | DEER:Res:HVAC_Eff_AC | Annual | 20 | Residential Mobile Home | Existing Median Age | IOU Territory | SDG&E | RE-HV-ResAC-lt45kBtuh-16S | None | Residential SEER-rated split Air Conditioners, Size Range: 18 - 45 kBTU/h, SEER = 16 (EER = 12.5), EIR = 0.238, Fan W/CFM = 0.27, two-speed fan | Standard | HV-ResAC | Residencial SEER-rated split Air Conditioners, Size Range: 18 - 65 kBTU/h, SEER = 16 (EER = 12.5), EIR = 0.238, Fan W/CFM = 0.27, two-speed fan | Residencial SEER-rated split Air Conditioners, Size Range: 18 - 45 kBTU/h, SEER = 14 (EER = 12.2), EIR = 0.239, Fan W/CFM = 0.29, one-speed fan | Residential SEER-rated split Air Conditioners, 18-45 kBTU/h; pre-2001: mix of SEER 10 and SEER 13 units with an average SEER = 11.4, one-speed fan; post-2001: SEER = 13 (EER = 11.08), one-speed fan; 2014: SEER = 14 (EER = 12.17), one-speed fan | Measure Definition does not have Energy Impact Qualifiers
RE-HV-ResAC-lt45kBtuh-16S | DEER2020 | D20v1 | 2019-01-12 13:15 | SDG | DMo | New | rDXGF | IOU | Cap-Tons | 3.5 | 1240 | None | 0 | 0 | 0 | 9.82 | 0.00388 | -0.207 | 0 | 0 | 0 | 9.82 | 0.00388 | -0.207 | DEER:Res:HVAC_Eff_AC | Annual | 20 | Residential Mobile Home | New Construction | IOU Territory | SDG&E | RE-HV-ResAC-lt45kBtuh-16S | None | Residential SEER-rated split Air Conditioners, Size Range: 18 - 45 kBTU/h, SEER = 16 (EER = 12.5), EIR = 0.238, Fan W/CFM = 0.27, two-speed fan | Standard | HV-ResAC | Residencial SEER-rated split Air Conditioners, Size Range: 18 - 65 kBTU/h, SEER = 16 (EER = 12.5), EIR = 0.238, Fan W/CFM = 0.27, two-speed fan | Residencial SEER-rated split Air Conditioners, Size Range: 18 - 45 kBTU/h, SEER = 14 (EER = 12.2), EIR = 0.239, Fan W/CFM = 0.29, one-speed fan | Residential SEER-rated split Air Conditioners, 18-45 kBTU/h; pre-2001: mix of SEER 10 and SEER 13 units with an average SEER = 11.4, one-speed fan; post-2001: SEER = 13 (EER = 11.08), one-speed fan; 2014: SEER = 14 (EER = 12.17), one-speed fan | Measure Definition does not have Energy Impact Qualifiers
RE-HV-ResAC-lt45kBtuh-16S | DEER2020 | D20v1 | 2019-01-12 13:15 | SDG | MFm | Ex | rDXGF | CZ06 | Cap-Tons | 1.28 | 1210 | None | 0 | 0 | 0 | 28.8 | 0.0541 | -0.729 | 0 | 0 | 0 | 6.39 | 0.00746 | -0.648 | DEER:Res:HVAC_Eff_AC | Annual | 20 | Residential Multi-family | Existing Median Age | Torrance (Los Angeles for pre-2014) | SDG&E | RE-HV-ResAC-lt45kBtuh-16S | None | Residential SEER-rated split Air Conditioners, Size Range: 18 - 45 kBTU/h, SEER = 16 (EER = 12.5), EIR = 0.238, Fan W/CFM = 0.27, two-speed fan | Standard | HV-ResAC | Residencial SEER-rated split Air Conditioners, Size Range: 18 - 65 kBTU/h, SEER = 16 (EER = 12.5), EIR = 0.238, Fan W/CFM = 0.27, two-speed fan | Residencial SEER-rated split Air Conditioners, Size Range: 18 - 45 kBTU/h, SEER = 14 (EER = 12.2), EIR = 0.239, Fan W/CFM = 0.29, one-speed fan | Residential SEER-rated split Air Conditioners, 18-45 kBTU/h; pre-2001: mix of SEER 10 and SEER 13 units with an average SEER = 11.4, one-speed fan; post-2001: SEER = 13 (EER = 11.08), one-speed fan; 2014: SEER = 14 (EER = 12.17), one-speed fan | Measure Definition does not have Energy Impact Qualifiers
RE-HV-ResAC-lt45kBtuh-16S | DEER2020 | D20v1 | 2019-01-12 13:15 | SDG | MFm | Ex | rDXGF | CZ07 | Cap-Tons | 1.11 | 1210 | None | 0 | 0 | 0 | 42.3 | 0.0437 | -0.768 | 0 | 0 | 0 | 5.04 | 0.00303 | -0.686 | DEER:Res:HVAC_Eff_AC | Annual | 20 | Residential Multi-family | Existing Median Age | San Diego-Lindbergh | SDG&E | RE-HV-ResAC-lt45kBtuh-16S | None | Residential SEER-rated split Air Conditioners, Size Range: 18 - 45 kBTU/h, SEER = 16 (EER = 12.5), EIR = 0.238, Fan W/CFM = 0.27, two-speed fan | Standard | HV-ResAC | Residencial SEER-rated split Air Conditioners, Size Range: 18 - 65 kBTU/h, SEER = 16 (EER = 12.5), EIR = 0.238, Fan W/CFM = 0.27, two-speed fan | Residencial SEER-rated split Air Conditioners, Size Range: 18 - 45 kBTU/h, SEER = 14 (EER = 12.2), EIR = 0.239, Fan W/CFM = 0.29, one-speed fan | Residential SEER-rated split Air Conditioners, 18-45 kBTU/h; pre-2001: mix of SEER 10 and SEER 13 units with an average SEER = 11.4, one-speed fan; post-2001: SEER = 13 (EER = 11.08), one-speed fan; 2014: SEER = 14 (EER = 12.17), one-speed fan | Measure Definition does not have Energy Impact Qualifiers
RE-HV-ResAC-lt45kBtuh-16S | DEER2020 | D20v1 | 2019-01-12 13:15 | SDG | MFm | Ex | rDXGF | CZ08 | Cap-Tons | 1.19 | 1210 | None | 0 | 0 | 0 | 62.3 | 0.066 | -0.735 | 0 | 0 | 0 | 11.3 | 0.0124 | -0.654 | DEER:Res:HVAC_Eff_AC | Annual | 20 | Residential Multi-family | Existing Median Age | Fullerton (El Toro for pre-2014) | SDG&E | RE-HV-ResAC-lt45kBtuh-16S | None | Residential SEER-rated split Air Conditioners, Size Range: 18 - 45 kBTU/h, SEER = 16 (EER = 12.5), EIR = 0.238, Fan W/CFM = 0.27, two-speed fan | Standard | HV-ResAC | Residencial SEER-rated split Air Conditioners, Size Range: 18 - 65 kBTU/h, SEER = 16 (EER = 12.5), EIR = 0.238, Fan W/CFM = 0.27, two-speed fan | Residencial SEER-rated split Air Conditioners, Size Range: 18 - 45 kBTU/h, SEER = 14 (EER = 12.2), EIR = 0.239, Fan W/CFM = 0.29, one-speed fan | Residential SEER-rated split Air Conditioners, 18-45 kBTU/h; pre-2001: mix of SEER 10 and SEER 13 units with an average SEER = 11.4, one-speed fan; post-2001: SEER = 13 (EER = 11.08), one-speed fan; 2014: SEER = 14 (EER = 12.17), one-speed fan | Measure Definition does not have Energy Impact Qualifiers
RE-HV-ResAC-lt45kBtuh-16S | DEER2020 | D20v1 | 2019-01-12 13:15 | SDG | MFm | Ex | rDXGF | CZ10 | Cap-Tons | 1 | 1070 | None | 0 | 0 | 0 | 74.8 | 0.103 | -0.671 | 0 | 0 | 0 | 17.4 | 0.0243 | -0.596 | DEER:Res:HVAC_Eff_AC | Annual | 20 | Residential Multi-family | Existing Median Age | Riverside | SDG&E | RE-HV-ResAC-lt45kBtuh-16S | None | Residential SEER-rated split Air Conditioners, Size Range: 18 - 45 kBTU/h, SEER = 16 (EER = 12.5), EIR = 0.238, Fan W/CFM = 0.27, two-speed fan | Standard | HV-ResAC | Residencial SEER-rated split Air Conditioners, Size Range: 18 - 65 kBTU/h, SEER = 16 (EER = 12.5), EIR = 0.238, Fan W/CFM = 0.27, two-speed fan | Residencial SEER-rated split Air Conditioners, Size Range: 18 - 45 kBTU/h, SEER = 14 (EER = 12.2), EIR = 0.239, Fan W/CFM = 0.29, one-speed fan | Residential SEER-rated split Air Conditioners, 18-45 kBTU/h; pre-2001: mix of SEER 10 and SEER 13 units with an average SEER = 11.4, one-speed fan; post-2001: SEER = 13 (EER = 11.08), one-speed fan; 2014: SEER = 14 (EER = 12.17), one-speed fan | Measure Definition does not have Energy Impact Qualifiers
RE-HV-ResAC-lt45kBtuh-16S | DEER2020 | D20v1 | 2019-01-12 13:15 | SDG | MFm | Ex | rDXGF | CZ14 | Cap-Tons | 1.07 | 1090 | None | 0 | 0 | 0 | 236 | 0.132 | -1.53 | 0 | 0 | 0 | 90.2 | 0.0437 | -1.32 | DEER:Res:HVAC_Eff_AC | Annual | 20 | Residential Multi-family | Existing Median Age | Palmdale (China Lake for pre-2014) | SDG&E | RE-HV-ResAC-lt45kBtuh-16S | None | Residential SEER-rated split Air Conditioners, Size Range: 18 - 45 kBTU/h, SEER = 16 (EER = 12.5), EIR = 0.238, Fan W/CFM = 0.27, two-speed fan | Standard | HV-ResAC | Residencial SEER-rated split Air Conditioners, Size Range: 18 - 65 kBTU/h, SEER = 16 (EER = 12.5), EIR = 0.238, Fan W/CFM = 0.27, two-speed fan | Residencial SEER-rated split Air Conditioners, Size Range: 18 - 45 kBTU/h, SEER = 14 (EER = 12.2), EIR = 0.239, Fan W/CFM = 0.29, one-speed fan | Residential SEER-rated split Air Conditioners, 18-45 kBTU/h; pre-2001: mix of SEER 10 and SEER 13 units with an average SEER = 11.4, one-speed fan; post-2001: SEER = 13 (EER = 11.08), one-speed fan; 2014: SEER = 14 (EER = 12.17), one-speed fan | Measure Definition does not have Energy Impact Qualifiers
RE-HV-ResAC-lt45kBtuh-16S | DEER2020 | D20v1 | 2019-01-12 13:15 | SDG | MFm | Ex | rDXGF | CZ15 | Cap-Tons | 1.16 | 1090 | None | 0 | 0 | 0 | 240 | 0.128 | -0.504 | 0 | 0 | 0 | 76.9 | 0.0413 | -0.432 | DEER:Res:HVAC_Eff_AC | Annual | 20 | Residential Multi-family | Existing Median Age | Palm Springs-Intl (El Centro for pre-2014) | SDG&E | RE-HV-ResAC-lt45kBtuh-16S | None | Residential SEER-rated split Air Conditioners, Size Range: 18 - 45 kBTU/h, SEER = 16 (EER = 12.5), EIR = 0.238, Fan W/CFM = 0.27, two-speed fan | Standard | HV-ResAC | Residencial SEER-rated split Air Conditioners, Size Range: 18 - 65 kBTU/h, SEER = 16 (EER = 12.5), EIR = 0.238, Fan W/CFM = 0.27, two-speed fan | Residencial SEER-rated split Air Conditioners, Size Range: 18 - 45 kBTU/h, SEER = 14 (EER = 12.2), EIR = 0.239, Fan W/CFM = 0.29, one-speed fan | Residential SEER-rated split Air Conditioners, 18-45 kBTU/h; pre-2001: mix of SEER 10 and SEER 13 units with an average SEER = 11.4, one-speed fan; post-2001: SEER = 13 (EER = 11.08), one-speed fan; 2014: SEER = 14 (EER = 12.17), one-speed fan | Measure Definition does not have Energy Impact Qualifiers
RE-HV-ResAC-lt45kBtuh-16S | DEER2020 | D20v1 | 2019-01-12 13:15 | SDG | MFm | Ex | rDXGF | IOU | Cap-Tons | 1.11 | 1180 | None | 0 | 0 | 0 | 52 | 0.06 | -0.741 | 0 | 0 | 0 | 8.73 | 0.00915 | -0.661 | DEER:Res:HVAC_Eff_AC | Annual | 20 | Residential Multi-family | Existing Median Age | IOU Territory | SDG&E | RE-HV-ResAC-lt45kBtuh-16S | None | Residential SEER-rated split Air Conditioners, Size Range: 18 - 45 kBTU/h, SEER = 16 (EER = 12.5), EIR = 0.238, Fan W/CFM = 0.27, two-speed fan | Standard | HV-ResAC | Residencial SEER-rated split Air Conditioners, Size Range: 18 - 65 kBTU/h, SEER = 16 (EER = 12.5), EIR = 0.238, Fan W/CFM = 0.27, two-speed fan | Residencial SEER-rated split Air Conditioners, Size Range: 18 - 45 kBTU/h, SEER = 14 (EER = 12.2), EIR = 0.239, Fan W/CFM = 0.29, one-speed fan | Residential SEER-rated split Air Conditioners, 18-45 kBTU/h; pre-2001: mix of SEER 10 and SEER 13 units with an average SEER = 11.4, one-speed fan; post-2001: SEER = 13 (EER = 11.08), one-speed fan; 2014: SEER = 14 (EER = 12.17), one-speed fan | Measure Definition does not have Energy Impact Qualifiers
RE-HV-ResAC-lt45kBtuh-16S | DEER2020 | D20v1 | 2019-01-12 13:15 | SDG | MFm | New | rDXGF | IOU | Cap-Tons | 1.11 | 1180 | None | 0 | 0 | 0 | 10.2 | 0.015 | -0.294 | 0 | 0 | 0 | 10.2 | 0.015 | -0.294 | DEER:Res:HVAC_Eff_AC | Annual | 20 | Residential Multi-family | New Construction | IOU Territory | SDG&E | RE-HV-ResAC-lt45kBtuh-16S | None | Residential SEER-rated split Air Conditioners, Size Range: 18 - 45 kBTU/h, SEER = 16 (EER = 12.5), EIR = 0.238, Fan W/CFM = 0.27, two-speed fan | Standard | HV-ResAC | Residencial SEER-rated split Air Conditioners, Size Range: 18 - 65 kBTU/h, SEER = 16 (EER = 12.5), EIR = 0.238, Fan W/CFM = 0.27, two-speed fan | Residencial SEER-rated split Air Conditioners, Size Range: 18 - 45 kBTU/h, SEER = 14 (EER = 12.2), EIR = 0.239, Fan W/CFM = 0.29, one-speed fan | Residential SEER-rated split Air Conditioners, 18-45 kBTU/h; pre-2001: mix of SEER 10 and SEER 13 units with an average SEER = 11.4, one-speed fan; post-2001: SEER = 13 (EER = 11.08), one-speed fan; 2014: SEER = 14 (EER = 12.17), one-speed fan | Measure Definition does not have Energy Impact Qualifiers
RE-HV-ResAC-lt45kBtuh-16S | DEER2020 | D20v1 | 2019-01-12 13:15 | SDG | Res | Ex | rDXGF | IOU | Cap-Tons | 2.6 | 1910 | None | 0 | 0 | 0 | 66.4 | 0.084 | -0.89 | 0 | 0 | 0 | 12.3 | 0.008 | -0.75 | DEER:Res:HVAC_Eff_AC | Annual | 20 | Residential | Existing Median Age | IOU Territory | SDG&E | RE-HV-ResAC-lt45kBtuh-16S | None | Residential SEER-rated split Air Conditioners, Size Range: 18 - 45 kBTU/h, SEER = 16 (EER = 12.5), EIR = 0.238, Fan W/CFM = 0.27, two-speed fan | Standard | HV-ResAC | Residencial SEER-rated split Air Conditioners, Size Range: 18 - 65 kBTU/h, SEER = 16 (EER = 12.5), EIR = 0.238, Fan W/CFM = 0.27, two-speed fan | Residencial SEER-rated split Air Conditioners, Size Range: 18 - 45 kBTU/h, SEER = 14 (EER = 12.2), EIR = 0.239, Fan W/CFM = 0.29, one-speed fan | Residential SEER-rated split Air Conditioners, 18-45 kBTU/h; pre-2001: mix of SEER 10 and SEER 13 units with an average SEER = 11.4, one-speed fan; post-2001: SEER = 13 (EER = 11.08), one-speed fan; 2014: SEER = 14 (EER = 12.17), one-speed fan | Measure Definition does not have Energy Impact Qualifiers
RE-HV-ResAC-lt45kBtuh-16S | DEER2020 | D20v1 | 2019-01-12 13:15 | SDG | Res | New | rDXGF | IOU | Cap-Tons | 2.4 | 1750 | None | 0 | 0 | 0 | 11.3 | 0.013 | -0.27 | 0 | 0 | 0 | 11.3 | 0.013 | -0.27 | DEER:Res:HVAC_Eff_AC | Annual | 20 | Residential | New Construction | IOU Territory | SDG&E | RE-HV-ResAC-lt45kBtuh-16S | None | Residential SEER-rated split Air Conditioners, Size Range: 18 - 45 kBTU/h, SEER = 16 (EER = 12.5), EIR = 0.238, Fan W/CFM = 0.27, two-speed fan | Standard | HV-ResAC | Residencial SEER-rated split Air Conditioners, Size Range: 18 - 65 kBTU/h, SEER = 16 (EER = 12.5), EIR = 0.238, Fan W/CFM = 0.27, two-speed fan | Residencial SEER-rated split Air Conditioners, Size Range: 18 - 45 kBTU/h, SEER = 14 (EER = 12.2), EIR = 0.239, Fan W/CFM = 0.29, one-speed fan | Residential SEER-rated split Air Conditioners, 18-45 kBTU/h; pre-2001: mix of SEER 10 and SEER 13 units with an average SEER = 11.4, one-speed fan; post-2001: SEER = 13 (EER = 11.08), one-speed fan; 2014: SEER = 14 (EER = 12.17), one-speed fan | Measure Definition does not have Energy Impact Qualifiers
RE-HV-ResAC-lt45kBtuh-16S | DEER2020 | D20v1 | 2019-01-12 13:15 | SDG | SFm | Ex | rDXGF | CZ06 | Cap-Tons | 4.01 | 2390 | None | 0 | 0 | 0 | 39.1 | 0.0798 | -0.499 | 0 | 0 | 0 | 8.46 | 0.0105 | -0.394 | DEER:Res:HVAC_Eff_AC | Annual | 20 | Residential Single Family | Existing Median Age | Torrance (Los Angeles for pre-2014) | SDG&E | RE-HV-ResAC-lt45kBtuh-16S | None | Residential SEER-rated split Air Conditioners, Size Range: 18 - 45 kBTU/h, SEER = 16 (EER = 12.5), EIR = 0.238, Fan W/CFM = 0.27, two-speed fan | Standard | HV-ResAC | Residencial SEER-rated split Air Conditioners, Size Range: 18 - 65 kBTU/h, SEER = 16 (EER = 12.5), EIR = 0.238, Fan W/CFM = 0.27, two-speed fan | Residencial SEER-rated split Air Conditioners, Size Range: 18 - 45 kBTU/h, SEER = 14 (EER = 12.2), EIR = 0.239, Fan W/CFM = 0.29, one-speed fan | Residential SEER-rated split Air Conditioners, 18-45 kBTU/h; pre-2001: mix of SEER 10 and SEER 13 units with an average SEER = 11.4, one-speed fan; post-2001: SEER = 13 (EER = 11.08), one-speed fan; 2014: SEER = 14 (EER = 12.17), one-speed fan | Measure Definition does not have Energy Impact Qualifiers
RE-HV-ResAC-lt45kBtuh-16S | DEER2020 | D20v1 | 2019-01-12 13:15 | SDG | SFm | Ex | rDXGF | CZ07 | Cap-Tons | 3.21 | 2390 | None | 0 | 0 | 0 | 48.8 | 0.0716 | -0.792 | 0 | 0 | 0 | 7.1 | 0.00532 | -0.683 | DEER:Res:HVAC_Eff_AC | Annual | 20 | Residential Single Family | Existing Median Age | San Diego-Lindbergh | SDG&E | RE-HV-ResAC-lt45kBtuh-16S | None | Residential SEER-rated split Air Conditioners, Size Range: 18 - 45 kBTU/h, SEER = 16 (EER = 12.5), EIR = 0.238, Fan W/CFM = 0.27, two-speed fan | Standard | HV-ResAC | Residencial SEER-rated split Air Conditioners, Size Range: 18 - 65 kBTU/h, SEER = 16 (EER = 12.5), EIR = 0.238, Fan W/CFM = 0.27, two-speed fan | Residencial SEER-rated split Air Conditioners, Size Range: 18 - 45 kBTU/h, SEER = 14 (EER = 12.2), EIR = 0.239, Fan W/CFM = 0.29, one-speed fan | Residential SEER-rated split Air Conditioners, 18-45 kBTU/h; pre-2001: mix of SEER 10 and SEER 13 units with an average SEER = 11.4, one-speed fan; post-2001: SEER = 13 (EER = 11.08), one-speed fan; 2014: SEER = 14 (EER = 12.17), one-speed fan | Measure Definition does not have Energy Impact Qualifiers
RE-HV-ResAC-lt45kBtuh-16S | DEER2020 | D20v1 | 2019-01-12 13:15 | SDG | SFm | Ex | rDXGF | CZ08 | Cap-Tons | 3.77 | 2390 | None | 0 | 0 | 0 | 88.4 | 0.0946 | -0.508 | 0 | 0 | 0 | 15.3 | 0.0146 | -0.415 | DEER:Res:HVAC_Eff_AC | Annual | 20 | Residential Single Family | Existing Median Age | Fullerton (El Toro for pre-2014) | SDG&E | RE-HV-ResAC-lt45kBtuh-16S | None | Residential SEER-rated split Air Conditioners, Size Range: 18 - 45 kBTU/h, SEER = 16 (EER = 12.5), EIR = 0.238, Fan W/CFM = 0.27, two-speed fan | Standard | HV-ResAC | Residencial SEER-rated split Air Conditioners, Size Range: 18 - 65 kBTU/h, SEER = 16 (EER = 12.5), EIR = 0.238, Fan W/CFM = 0.27, two-speed fan | Residencial SEER-rated split Air Conditioners, Size Range: 18 - 45 kBTU/h, SEER = 14 (EER = 12.2), EIR = 0.239, Fan W/CFM = 0.29, one-speed fan | Residential SEER-rated split Air Conditioners, 18-45 kBTU/h; pre-2001: mix of SEER 10 and SEER 13 units with an average SEER = 11.4, one-speed fan; post-2001: SEER = 13 (EER = 11.08), one-speed fan; 2014: SEER = 14 (EER = 12.17), one-speed fan | Measure Definition does not have Energy Impact Qualifiers
RE-HV-ResAC-lt45kBtuh-16S | DEER2020 | D20v1 | 2019-01-12 13:15 | SDG | SFm | Ex | rDXGF | CZ10 | Cap-Tons | 2.53 | 1950 | None | 0 | 0 | 0 | 121 | 0.133 | -1.63 | 0 | 0 | 0 | 27.5 | 0.00906 | -1.36 | DEER:Res:HVAC_Eff_AC | Annual | 20 | Residential Single Family | Existing Median Age | Riverside | SDG&E | RE-HV-ResAC-lt45kBtuh-16S | None | Residential SEER-rated split Air Conditioners, Size Range: 18 - 45 kBTU/h, SEER = 16 (EER = 12.5), EIR = 0.238, Fan W/CFM = 0.27, two-speed fan | Standard | HV-ResAC | Residencial SEER-rated split Air Conditioners, Size Range: 18 - 65 kBTU/h, SEER = 16 (EER = 12.5), EIR = 0.238, Fan W/CFM = 0.27, two-speed fan | Residencial SEER-rated split Air Conditioners, Size Range: 18 - 45 kBTU/h, SEER = 14 (EER = 12.2), EIR = 0.239, Fan W/CFM = 0.29, one-speed fan | Residential SEER-rated split Air Conditioners, 18-45 kBTU/h; pre-2001: mix of SEER 10 and SEER 13 units with an average SEER = 11.4, one-speed fan; post-2001: SEER = 13 (EER = 11.08), one-speed fan; 2014: SEER = 14 (EER = 12.17), one-speed fan | Measure Definition does not have Energy Impact Qualifiers
RE-HV-ResAC-lt45kBtuh-16S | DEER2020 | D20v1 | 2019-01-12 13:15 | SDG | SFm | Ex | rDXGF | CZ14 | Cap-Tons | 3.16 | 2160 | None | 0 | 0 | 0 | 224 | 0.142 | -1.09 | 0 | 0 | 0 | 56.1 | 0.0229 | -0.82 | DEER:Res:HVAC_Eff_AC | Annual | 20 | Residential Single Family | Existing Median Age | Palmdale (China Lake for pre-2014) | SDG&E | RE-HV-ResAC-lt45kBtuh-16S | None | Residential SEER-rated split Air Conditioners, Size Range: 18 - 45 kBTU/h, SEER = 16 (EER = 12.5), EIR = 0.238, Fan W/CFM = 0.27, two-speed fan | Standard | HV-ResAC | Residencial SEER-rated split Air Conditioners, Size Range: 18 - 65 kBTU/h, SEER = 16 (EER = 12.5), EIR = 0.238, Fan W/CFM = 0.27, two-speed fan | Residencial SEER-rated split Air Conditioners, Size Range: 18 - 45 kBTU/h, SEER = 14 (EER = 12.2), EIR = 0.239, Fan W/CFM = 0.29, one-speed fan | Residential SEER-rated split Air Conditioners, 18-45 kBTU/h; pre-2001: mix of SEER 10 and SEER 13 units with an average SEER = 11.4, one-speed fan; post-2001: SEER = 13 (EER = 11.08), one-speed fan; 2014: SEER = 14 (EER = 12.17), one-speed fan | Measure Definition does not have Energy Impact Qualifiers
RE-HV-ResAC-lt45kBtuh-16S | DEER2020 | D20v1 | 2019-01-12 13:15 | SDG | SFm | Ex | rDXGF | CZ15 | Cap-Tons | 3.4 | 2160 | None | 0 | 0 | 0 | 187 | 0.0962 | -0.32 | 0 | 0 | 0 | 56.6 | 0.0213 | -0.224 | DEER:Res:HVAC_Eff_AC | Annual | 20 | Residential Single Family | Existing Median Age | Palm Springs-Intl (El Centro for pre-2014) | SDG&E | RE-HV-ResAC-lt45kBtuh-16S | None | Residential SEER-rated split Air Conditioners, Size Range: 18 - 45 kBTU/h, SEER = 16 (EER = 12.5), EIR = 0.238, Fan W/CFM = 0.27, two-speed fan | Standard | HV-ResAC | Residencial SEER-rated split Air Conditioners, Size Range: 18 - 65 kBTU/h, SEER = 16 (EER = 12.5), EIR = 0.238, Fan W/CFM = 0.27, two-speed fan | Residencial SEER-rated split Air Conditioners, Size Range: 18 - 45 kBTU/h, SEER = 14 (EER = 12.2), EIR = 0.239, Fan W/CFM = 0.29, one-speed fan | Residential SEER-rated split Air Conditioners, 18-45 kBTU/h; pre-2001: mix of SEER 10 and SEER 13 units with an average SEER = 11.4, one-speed fan; post-2001: SEER = 13 (EER = 11.08), one-speed fan; 2014: SEER = 14 (EER = 12.17), one-speed fan | Measure Definition does not have Energy Impact Qualifiers
RE-HV-ResAC-lt45kBtuh-16S | DEER2020 | D20v1 | 2019-01-12 13:15 | SDG | SFm | Ex | rDXGF | IOU | Cap-Tons | 3.17 | 2250 | None | 0 | 0 | 0 | 70.3 | 0.0927 | -0.985 | 0 | 0 | 0 | 14 | 0.00774 | -0.828 | DEER:Res:HVAC_Eff_AC | Annual | 20 | Residential Single Family | Existing Median Age | IOU Territory | SDG&E | RE-HV-ResAC-lt45kBtuh-16S | None | Residential SEER-rated split Air Conditioners, Size Range: 18 - 45 kBTU/h, SEER = 16 (EER = 12.5), EIR = 0.238, Fan W/CFM = 0.27, two-speed fan | Standard | HV-ResAC | Residencial SEER-rated split Air Conditioners, Size Range: 18 - 65 kBTU/h, SEER = 16 (EER = 12.5), EIR = 0.238, Fan W/CFM = 0.27, two-speed fan | Residencial SEER-rated split Air Conditioners, Size Range: 18 - 45 kBTU/h, SEER = 14 (EER = 12.2), EIR = 0.239, Fan W/CFM = 0.29, one-speed fan | Residential SEER-rated split Air Conditioners, 18-45 kBTU/h; pre-2001: mix of SEER 10 and SEER 13 units with an average SEER = 11.4, one-speed fan; post-2001: SEER = 13 (EER = 11.08), one-speed fan; 2014: SEER = 14 (EER = 12.17), one-speed fan | Measure Definition does not have Energy Impact Qualifiers
RE-HV-ResAC-lt45kBtuh-16S | DEER2020 | D20v1 | 2019-01-12 13:15 | SDG | SFm | New | rDXGF | IOU | Cap-Tons | 3.17 | 2250 | None | 0 | 0 | 0 | 12.3 | 0.012 | -0.268 | 0 | 0 | 0 | 12.3 | 0.012 | -0.268 | DEER:Res:HVAC_Eff_AC | Annual | 20 | Residential Single Family | New Construction | IOU Territory | SDG&E | RE-HV-ResAC-lt45kBtuh-16S | None | Residential SEER-rated split Air Conditioners, Size Range: 18 - 45 kBTU/h, SEER = 16 (EER = 12.5), EIR = 0.238, Fan W/CFM = 0.27, two-speed fan | Standard | HV-ResAC | Residencial SEER-rated split Air Conditioners, Size Range: 18 - 65 kBTU/h, SEER = 16 (EER = 12.5), EIR = 0.238, Fan W/CFM = 0.27, two-speed fan | Residencial SEER-rated split Air Conditioners, Size Range: 18 - 45 kBTU/h, SEER = 14 (EER = 12.2), EIR = 0.239, Fan W/CFM = 0.29, one-speed fan | Residential SEER-rated split Air Conditioners, 18-45 kBTU/h; pre-2001: mix of SEER 10 and SEER 13 units with an average SEER = 11.4, one-speed fan; post-2001: SEER = 13 (EER = 11.08), one-speed fan; 2014: SEER = 14 (EER = 12.17), one-speed fan | Measure Definition does not have Energy Impact Qualifiers
RE-HV-ResAC-lt45kBtuh-17S | DEER2020 | D20v1 | 2019-01-12 13:15 | Any | DMo | New | rDXGF | CZ01 | Cap-Tons | 3.5 | 1240 | None | 0 | 0 | 0 | 9.79 | 0 | -1.12 | 0 | 0 | 0 | 9.79 | 0 | -1.12 | DEER:Res:HVAC_Eff_AC | Annual | 20 | Residential Mobile Home | New Construction | Arcata Area | Any | RE-HV-ResAC-lt45kBtuh-17S | None | Residential SEER-rated split Air Conditioners, Size Range: 18 - 45 kBTU/h, SEER = 17 (EER = 13.3), EIR = 0.223, Fan W/CFM = 0.27, two-speed fan | Standard | HV-ResAC | Residencial SEER-rated split Air Conditioners, Size Range: 18 - 65 kBTU/h, SEER = 17 (EER = 13.3), EIR = 0.223, Fan W/CFM = 0.27, two-speed fan | Residencial SEER-rated split Air Conditioners, Size Range: 18 - 45 kBTU/h, SEER = 14 (EER = 12.2), EIR = 0.239, Fan W/CFM = 0.29, one-speed fan | Residential SEER-rated split Air Conditioners, 18-45 kBTU/h; pre-2001: mix of SEER 10 and SEER 13 units with an average SEER = 11.4, one-speed fan; post-2001: SEER = 13 (EER = 11.08), one-speed fan; 2014: SEER = 14 (EER = 12.17), one-speed fan | Measure Definition does not have Energy Impact Qualifiers
RE-HV-ResAC-lt45kBtuh-17S | DEER2020 | D20v1 | 2019-01-12 13:15 | Any | DMo | New | rDXGF | CZ02 | Cap-Tons | 3.5 | 1240 | None | 0 | 0 | 0 | 29.9 | 0.0346 | -0.588 | 0 | 0 | 0 | 29.9 | 0.0346 | -0.588 | DEER:Res:HVAC_Eff_AC | Annual | 20 | Residential Mobile Home | New Construction | Santa Rosa Area | Any | RE-HV-ResAC-lt45kBtuh-17S | None | Residential SEER-rated split Air Conditioners, Size Range: 18 - 45 kBTU/h, SEER = 17 (EER = 13.3), EIR = 0.223, Fan W/CFM = 0.27, two-speed fan | Standard | HV-ResAC | Residencial SEER-rated split Air Conditioners, Size Range: 18 - 65 kBTU/h, SEER = 17 (EER = 13.3), EIR = 0.223, Fan W/CFM = 0.27, two-speed fan | Residencial SEER-rated split Air Conditioners, Size Range: 18 - 45 kBTU/h, SEER = 14 (EER = 12.2), EIR = 0.239, Fan W/CFM = 0.29, one-speed fan | Residential SEER-rated split Air Conditioners, 18-45 kBTU/h; pre-2001: mix of SEER 10 and SEER 13 units with an average SEER = 11.4, one-speed fan; post-2001: SEER = 13 (EER = 11.08), one-speed fan; 2014: SEER = 14 (EER = 12.17), one-speed fan | Measure Definition does not have Energy Impact Qualifiers
RE-HV-ResAC-lt45kBtuh-17S | DEER2020 | D20v1 | 2019-01-12 13:15 | Any | DMo | New | rDXGF | CZ03 | Cap-Tons | 3.5 | 1240 | None | 0 | 0 | 0 | 12.3 | 0.018 | -0.828 | 0 | 0 | 0 | 12.3 | 0.018 | -0.828 | DEER:Res:HVAC_Eff_AC | Annual | 20 | Residential Mobile Home | New Construction | Oakland Area | Any | RE-HV-ResAC-lt45kBtuh-17S | None | Residential SEER-rated split Air Conditioners, Size Range: 18 - 45 kBTU/h, SEER = 17 (EER = 13.3), EIR = 0.223, Fan W/CFM = 0.27, two-speed fan | Standard | HV-ResAC | Residencial SEER-rated split Air Conditioners, Size Range: 18 - 65 kBTU/h, SEER = 17 (EER = 13.3), EIR = 0.223, Fan W/CFM = 0.27, two-speed fan | Residencial SEER-rated split Air Conditioners, Size Range: 18 - 45 kBTU/h, SEER = 14 (EER = 12.2), EIR = 0.239, Fan W/CFM = 0.29, one-speed fan | Residential SEER-rated split Air Conditioners, 18-45 kBTU/h; pre-2001: mix of SEER 10 and SEER 13 units with an average SEER = 11.4, one-speed fan; post-2001: SEER = 13 (EER = 11.08), one-speed fan; 2014: SEER = 14 (EER = 12.17), one-speed fan | Measure Definition does not have Energy Impact Qualifiers
RE-HV-ResAC-lt45kBtuh-17S | DEER2020 | D20v1 | 2019-01-12 13:15 | Any | DMo | New | rDXGF | CZ04 | Cap-Tons | 3.5 | 1240 | None | 0 | 0 | 0 | 28.3 | 0.0357 | -0.578 | 0 | 0 | 0 | 28.3 | 0.0357 | -0.578 | DEER:Res:HVAC_Eff_AC | Annual | 20 | Residential Mobile Home | New Construction | San Jose-Reid (Sunnyvale for pre-2014) | Any | RE-HV-ResAC-lt45kBtuh-17S | None | Residential SEER-rated split Air Conditioners, Size Range: 18 - 45 kBTU/h, SEER = 17 (EER = 13.3), EIR = 0.223, Fan W/CFM = 0.27, two-speed fan | Standard | HV-ResAC | Residencial SEER-rated split Air Conditioners, Size Range: 18 - 65 kBTU/h, SEER = 17 (EER = 13.3), EIR = 0.223, Fan W/CFM = 0.27, two-speed fan | Residencial SEER-rated split Air Conditioners, Size Range: 18 - 45 kBTU/h, SEER = 14 (EER = 12.2), EIR = 0.239, Fan W/CFM = 0.29, one-speed fan | Residential SEER-rated split Air Conditioners, 18-45 kBTU/h; pre-2001: mix of SEER 10 and SEER 13 units with an average SEER = 11.4, one-speed fan; post-2001: SEER = 13 (EER = 11.08), one-speed fan; 2014: SEER = 14 (EER = 12.17), one-speed fan | Measure Definition does not have Energy Impact Qualifiers
RE-HV-ResAC-lt45kBtuh-17S | DEER2020 | D20v1 | 2019-01-12 13:15 | Any | DMo | New | rDXGF | CZ05 | Cap-Tons | 3.5 | 1240 | None | 0 | 0 | 0 | 11.4 | 0.0154 | -1.04 | 0 | 0 | 0 | 11.4 | 0.0154 | -1.04 | DEER:Res:HVAC_Eff_AC | Annual | 20 | Residential Mobile Home | New Construction | Santa Maria Area | Any | RE-HV-ResAC-lt45kBtuh-17S | None | Residential SEER-rated split Air Conditioners, Size Range: 18 - 45 kBTU/h, SEER = 17 (EER = 13.3), EIR = 0.223, Fan W/CFM = 0.27, two-speed fan | Standard | HV-ResAC | Residencial SEER-rated split Air Conditioners, Size Range: 18 - 65 kBTU/h, SEER = 17 (EER = 13.3), EIR = 0.223, Fan W/CFM = 0.27, two-speed fan | Residencial SEER-rated split Air Conditioners, Size Range: 18 - 45 kBTU/h, SEER = 14 (EER = 12.2), EIR = 0.239, Fan W/CFM = 0.29, one-speed fan | Residential SEER-rated split Air Conditioners, 18-45 kBTU/h; pre-2001: mix of SEER 10 and SEER 13 units with an average SEER = 11.4, one-speed fan; post-2001: SEER = 13 (EER = 11.08), one-speed fan; 2014: SEER = 14 (EER = 12.17), one-speed fan | Measure Definition does not have Energy Impact Qualifiers
RE-HV-ResAC-lt45kBtuh-17S | DEER2020 | D20v1 | 2019-01-12 13:15 | Any | DMo | New | rDXGF | CZ06 | Cap-Tons | 3.5 | 1240 | None | 0 | 0 | 0 | 16.6 | 0.0266 | -0.421 | 0 | 0 | 0 | 16.6 | 0.0266 | -0.421 | DEER:Res:HVAC_Eff_AC | Annual | 20 | Residential Mobile Home | New Construction | Torrance (Los Angeles for pre-2014) | Any | RE-HV-ResAC-lt45kBtuh-17S | None | Residential SEER-rated split Air Conditioners, Size Range: 18 - 45 kBTU/h, SEER = 17 (EER = 13.3), EIR = 0.223, Fan W/CFM = 0.27, two-speed fan | Standard | HV-ResAC | Residencial SEER-rated split Air Conditioners, Size Range: 18 - 65 kBTU/h, SEER = 17 (EER = 13.3), EIR = 0.223, Fan W/CFM = 0.27, two-speed fan | Residencial SEER-rated split Air Conditioners, Size Range: 18 - 45 kBTU/h, SEER = 14 (EER = 12.2), EIR = 0.239, Fan W/CFM = 0.29, one-speed fan | Residential SEER-rated split Air Conditioners, 18-45 kBTU/h; pre-2001: mix of SEER 10 and SEER 13 units with an average SEER = 11.4, one-speed fan; post-2001: SEER = 13 (EER = 11.08), one-speed fan; 2014: SEER = 14 (EER = 12.17), one-speed fan | Measure Definition does not have Energy Impact Qualifiers
RE-HV-ResAC-lt45kBtuh-17S | DEER2020 | D20v1 | 2019-01-12 13:15 | Any | DMo | New | rDXGF | CZ07 | Cap-Tons | 3.5 | 1240 | None | 0 | 0 | 0 | 17.8 | 0.0214 | -0.0947 | 0 | 0 | 0 | 17.8 | 0.0214 | -0.0947 | DEER:Res:HVAC_Eff_AC | Annual | 20 | Residential Mobile Home | New Construction | San Diego-Lindbergh | Any | RE-HV-ResAC-lt45kBtuh-17S | None | Residential SEER-rated split Air Conditioners, Size Range: 18 - 45 kBTU/h, SEER = 17 (EER = 13.3), EIR = 0.223, Fan W/CFM = 0.27, two-speed fan | Standard | HV-ResAC | Residencial SEER-rated split Air Conditioners, Size Range: 18 - 65 kBTU/h, SEER = 17 (EER = 13.3), EIR = 0.223, Fan W/CFM = 0.27, two-speed fan | Residencial SEER-rated split Air Conditioners, Size Range: 18 - 45 kBTU/h, SEER = 14 (EER = 12.2), EIR = 0.239, Fan W/CFM = 0.29, one-speed fan | Residential SEER-rated split Air Conditioners, 18-45 kBTU/h; pre-2001: mix of SEER 10 and SEER 13 units with an average SEER = 11.4, one-speed fan; post-2001: SEER = 13 (EER = 11.08), one-speed fan; 2014: SEER = 14 (EER = 12.17), one-speed fan | Measure Definition does not have Energy Impact Qualifiers
RE-HV-ResAC-lt45kBtuh-17S | DEER2020 | D20v1 | 2019-01-12 13:15 | Any | DMo | New | rDXGF | CZ08 | Cap-Tons | 3.5 | 1240 | None | 0 | 0 | 0 | 37.4 | 0.0311 | -0.205 | 0 | 0 | 0 | 37.4 | 0.0311 | -0.205 | DEER:Res:HVAC_Eff_AC | Annual | 20 | Residential Mobile Home | New Construction | Fullerton (El Toro for pre-2014) | Any | RE-HV-ResAC-lt45kBtuh-17S | None | Residential SEER-rated split Air Conditioners, Size Range: 18 - 45 kBTU/h, SEER = 17 (EER = 13.3), EIR = 0.223, Fan W/CFM = 0.27, two-speed fan | Standard | HV-ResAC | Residencial SEER-rated split Air Conditioners, Size Range: 18 - 65 kBTU/h, SEER = 17 (EER = 13.3), EIR = 0.223, Fan W/CFM = 0.27, two-speed fan | Residencial SEER-rated split Air Conditioners, Size Range: 18 - 45 kBTU/h, SEER = 14 (EER = 12.2), EIR = 0.239, Fan W/CFM = 0.29, one-speed fan | Residential SEER-rated split Air Conditioners, 18-45 kBTU/h; pre-2001: mix of SEER 10 and SEER 13 units with an average SEER = 11.4, one-speed fan; post-2001: SEER = 13 (EER = 11.08), one-speed fan; 2014: SEER = 14 (EER = 12.17), one-speed fan | Measure Definition does not have Energy Impact Qualifiers
RE-HV-ResAC-lt45kBtuh-17S | DEER2020 | D20v1 | 2019-01-12 13:15 | Any | DMo | New | rDXGF | CZ09 | Cap-Tons | 3.5 | 1240 | None | 0 | 0 | 0 | 39.9 | 0.0449 | -0.28 | 0 | 0 | 0 | 39.9 | 0.0449 | -0.28 | DEER:Res:HVAC_Eff_AC | Annual | 20 | Residential Mobile Home | New Construction | Burbank-Glendale (Pasadena for pre-2014) | Any | RE-HV-ResAC-lt45kBtuh-17S | None | Residential SEER-rated split Air Conditioners, Size Range: 18 - 45 kBTU/h, SEER = 17 (EER = 13.3), EIR = 0.223, Fan W/CFM = 0.27, two-speed fan | Standard | HV-ResAC | Residencial SEER-rated split Air Conditioners, Size Range: 18 - 65 kBTU/h, SEER = 17 (EER = 13.3), EIR = 0.223, Fan W/CFM = 0.27, two-speed fan | Residencial SEER-rated split Air Conditioners, Size Range: 18 - 45 kBTU/h, SEER = 14 (EER = 12.2), EIR = 0.239, Fan W/CFM = 0.29, one-speed fan | Residential SEER-rated split Air Conditioners, 18-45 kBTU/h; pre-2001: mix of SEER 10 and SEER 13 units with an average SEER = 11.4, one-speed fan; post-2001: SEER = 13 (EER = 11.08), one-speed fan; 2014: SEER = 14 (EER = 12.17), one-speed fan | Measure Definition does not have Energy Impact Qualifiers
RE-HV-ResAC-lt45kBtuh-17S | DEER2020 | D20v1 | 2019-01-12 13:15 | Any | DMo | New | rDXGF | CZ10 | Cap-Tons | 3.5 | 1240 | None | 0 | 0 | 0 | 55.2 | 0.0471 | -0.269 | 0 | 0 | 0 | 55.2 | 0.0471 | -0.269 | DEER:Res:HVAC_Eff_AC | Annual | 20 | Residential Mobile Home | New Construction | Riverside | Any | RE-HV-ResAC-lt45kBtuh-17S | None | Residential SEER-rated split Air Conditioners, Size Range: 18 - 45 kBTU/h, SEER = 17 (EER = 13.3), EIR = 0.223, Fan W/CFM = 0.27, two-speed fan | Standard | HV-ResAC | Residencial SEER-rated split Air Conditioners, Size Range: 18 - 65 kBTU/h, SEER = 17 (EER = 13.3), EIR = 0.223, Fan W/CFM = 0.27, two-speed fan | Residencial SEER-rated split Air Conditioners, Size Range: 18 - 45 kBTU/h, SEER = 14 (EER = 12.2), EIR = 0.239, Fan W/CFM = 0.29, one-speed fan | Residential SEER-rated split Air Conditioners, 18-45 kBTU/h; pre-2001: mix of SEER 10 and SEER 13 units with an average SEER = 11.4, one-speed fan; post-2001: SEER = 13 (EER = 11.08), one-speed fan; 2014: SEER = 14 (EER = 12.17), one-speed fan | Measure Definition does not have Energy Impact Qualifiers
RE-HV-ResAC-lt45kBtuh-17S | DEER2020 | D20v1 | 2019-01-12 13:15 | Any | DMo | New | rDXGF | CZ11 | Cap-Tons | 3.5 | 1240 | None | 0 | 0 | 0 | 69.4 | 0.0709 | -0.253 | 0 | 0 | 0 | 69.4 | 0.0709 | -0.253 | DEER:Res:HVAC_Eff_AC | Annual | 20 | Residential Mobile Home | New Construction | Red Bluff Area | Any | RE-HV-ResAC-lt45kBtuh-17S | None | Residential SEER-rated split Air Conditioners, Size Range: 18 - 45 kBTU/h, SEER = 17 (EER = 13.3), EIR = 0.223, Fan W/CFM = 0.27, two-speed fan | Standard | HV-ResAC | Residencial SEER-rated split Air Conditioners, Size Range: 18 - 65 kBTU/h, SEER = 17 (EER = 13.3), EIR = 0.223, Fan W/CFM = 0.27, two-speed fan | Residencial SEER-rated split Air Conditioners, Size Range: 18 - 45 kBTU/h, SEER = 14 (EER = 12.2), EIR = 0.239, Fan W/CFM = 0.29, one-speed fan | Residential SEER-rated split Air Conditioners, 18-45 kBTU/h; pre-2001: mix of SEER 10 and SEER 13 units with an average SEER = 11.4, one-speed fan; post-2001: SEER = 13 (EER = 11.08), one-speed fan; 2014: SEER = 14 (EER = 12.17), one-speed fan | Measure Definition does not have Energy Impact Qualifiers
RE-HV-ResAC-lt45kBtuh-17S | DEER2020 | D20v1 | 2019-01-12 13:15 | Any | DMo | New | rDXGF | CZ12 | Cap-Tons | 3.5 | 1240 | None | 0 | 0 | 0 | 42.9 | 0.0463 | -0.364 | 0 | 0 | 0 | 42.9 | 0.0463 | -0.364 | DEER:Res:HVAC_Eff_AC | Annual | 20 | Residential Mobile Home | New Construction | Sacramento Area | Any | RE-HV-ResAC-lt45kBtuh-17S | None | Residential SEER-rated split Air Conditioners, Size Range: 18 - 45 kBTU/h, SEER = 17 (EER = 13.3), EIR = 0.223, Fan W/CFM = 0.27, two-speed fan | Standard | HV-ResAC | Residencial SEER-rated split Air Conditioners, Size Range: 18 - 65 kBTU/h, SEER = 17 (EER = 13.3), EIR = 0.223, Fan W/CFM = 0.27, two-speed fan | Residencial SEER-rated split Air Conditioners, Size Range: 18 - 45 kBTU/h, SEER = 14 (EER = 12.2), EIR = 0.239, Fan W/CFM = 0.29, one-speed fan | Residential SEER-rated split Air Conditioners, 18-45 kBTU/h; pre-2001: mix of SEER 10 and SEER 13 units with an average SEER = 11.4, one-speed fan; post-2001: SEER = 13 (EER = 11.08), one-speed fan; 2014: SEER = 14 (EER = 12.17), one-speed fan | Measure Definition does not have Energy Impact Qualifiers
RE-HV-ResAC-lt45kBtuh-17S | DEER2020 | D20v1 | 2019-01-12 13:15 | Any | DMo | New | rDXGF | CZ13 | Cap-Tons | 3.5 | 1240 | None | 0 | 0 | 0 | 67.6 | 0.0434 | -0.237 | 0 | 0 | 0 | 67.6 | 0.0434 | -0.237 | DEER:Res:HVAC_Eff_AC | Annual | 20 | Residential Mobile Home | New Construction | Fresno Area | Any | RE-HV-ResAC-lt45kBtuh-17S | None | Residential SEER-rated split Air Conditioners, Size Range: 18 - 45 kBTU/h, SEER = 17 (EER = 13.3), EIR = 0.223, Fan W/CFM = 0.27, two-speed fan | Standard | HV-ResAC | Residencial SEER-rated split Air Conditioners, Size Range: 18 - 65 kBTU/h, SEER = 17 (EER = 13.3), EIR = 0.223, Fan W/CFM = 0.27, two-speed fan | Residencial SEER-rated split Air Conditioners, Size Range: 18 - 45 kBTU/h, SEER = 14 (EER = 12.2), EIR = 0.239, Fan W/CFM = 0.29, one-speed fan | Residential SEER-rated split Air Conditioners, 18-45 kBTU/h; pre-2001: mix of SEER 10 and SEER 13 units with an average SEER = 11.4, one-speed fan; post-2001: SEER = 13 (EER = 11.08), one-speed fan; 2014: SEER = 14 (EER = 12.17), one-speed fan | Measure Definition does not have Energy Impact Qualifiers
RE-HV-ResAC-lt45kBtuh-17S | DEER2020 | D20v1 | 2019-01-12 13:15 | Any | DMo | New | rDXGF | CZ14 | Cap-Tons | 3.5 | 1240 | None | 0 | 0 | 0 | 93.8 | 0.0557 | -0.23 | 0 | 0 | 0 | 93.8 | 0.0557 | -0.23 | DEER:Res:HVAC_Eff_AC | Annual | 20 | Residential Mobile Home | New Construction | Palmdale (China Lake for pre-2014) | Any | RE-HV-ResAC-lt45kBtuh-17S | None | Residential SEER-rated split Air Conditioners, Size Range: 18 - 45 kBTU/h, SEER = 17 (EER = 13.3), EIR = 0.223, Fan W/CFM = 0.27, two-speed fan | Standard | HV-ResAC | Residencial SEER-rated split Air Conditioners, Size Range: 18 - 65 kBTU/h, SEER = 17 (EER = 13.3), EIR = 0.223, Fan W/CFM = 0.27, two-speed fan | Residencial SEER-rated split Air Conditioners, Size Range: 18 - 45 kBTU/h, SEER = 14 (EER = 12.2), EIR = 0.239, Fan W/CFM = 0.29, one-speed fan | Residential SEER-rated split Air Conditioners, 18-45 kBTU/h; pre-2001: mix of SEER 10 and SEER 13 units with an average SEER = 11.4, one-speed fan; post-2001: SEER = 13 (EER = 11.08), one-speed fan; 2014: SEER = 14 (EER = 12.17), one-speed fan | Measure Definition does not have Energy Impact Qualifiers
RE-HV-ResAC-lt45kBtuh-17S | DEER2020 | D20v1 | 2019-01-12 13:15 | Any | DMo | New | rDXGF | CZ15 | Cap-Tons | 3.5 | 1240 | None | 0 | 0 | 0 | 119 | 0.046 | -0.0219 | 0 | 0 | 0 | 119 | 0.046 | -0.0219 | DEER:Res:HVAC_Eff_AC | Annual | 20 | Residential Mobile Home | New Construction | Palm Springs-Intl (El Centro for pre-2014) | Any | RE-HV-ResAC-lt45kBtuh-17S | None | Residential SEER-rated split Air Conditioners, Size Range: 18 - 45 kBTU/h, SEER = 17 (EER = 13.3), EIR = 0.223, Fan W/CFM = 0.27, two-speed fan | Standard | HV-ResAC | Residencial SEER-rated split Air Conditioners, Size Range: 18 - 65 kBTU/h, SEER = 17 (EER = 13.3), EIR = 0.223, Fan W/CFM = 0.27, two-speed fan | Residencial SEER-rated split Air Conditioners, Size Range: 18 - 45 kBTU/h, SEER = 14 (EER = 12.2), EIR = 0.239, Fan W/CFM = 0.29, one-speed fan | Residential SEER-rated split Air Conditioners, 18-45 kBTU/h; pre-2001: mix of SEER 10 and SEER 13 units with an average SEER = 11.4, one-speed fan; post-2001: SEER = 13 (EER = 11.08), one-speed fan; 2014: SEER = 14 (EER = 12.17), one-speed fan | Measure Definition does not have Energy Impact Qualifiers
RE-HV-ResAC-lt45kBtuh-17S | DEER2020 | D20v1 | 2019-01-12 13:15 | Any | DMo | New | rDXGF | CZ16 | Cap-Tons | 3.5 | 1240 | None | 0 | 0 | 0 | 20.4 | 0.0194 | -0.808 | 0 | 0 | 0 | 20.4 | 0.0194 | -0.808 | DEER:Res:HVAC_Eff_AC | Annual | 20 | Residential Mobile Home | New Construction | Blue Canyon (Mount Shasta for pre-2014) | Any | RE-HV-ResAC-lt45kBtuh-17S | None | Residential SEER-rated split Air Conditioners, Size Range: 18 - 45 kBTU/h, SEER = 17 (EER = 13.3), EIR = 0.223, Fan W/CFM = 0.27, two-speed fan | Standard | HV-ResAC | Residencial SEER-rated split Air Conditioners, Size Range: 18 - 65 kBTU/h, SEER = 17 (EER = 13.3), EIR = 0.223, Fan W/CFM = 0.27, two-speed fan | Residencial SEER-rated split Air Conditioners, Size Range: 18 - 45 kBTU/h, SEER = 14 (EER = 12.2), EIR = 0.239, Fan W/CFM = 0.29, one-speed fan | Residential SEER-rated split Air Conditioners, 18-45 kBTU/h; pre-2001: mix of SEER 10 and SEER 13 units with an average SEER = 11.4, one-speed fan; post-2001: SEER = 13 (EER = 11.08), one-speed fan; 2014: SEER = 14 (EER = 12.17), one-speed fan | Measure Definition does not have Energy Impact Qualifiers
RE-HV-ResAC-lt45kBtuh-17S | DEER2020 | D20v1 | 2019-01-12 13:15 | Any | MFm | New | rDXGF | CZ01 | Cap-Tons | 1 | 999 | None | 0 | 0 | 0 | 14.7 | 0 | -0.745 | 0 | 0 | 0 | 14.7 | 0 | -0.745 | DEER:Res:HVAC_Eff_AC | Annual | 20 | Residential Multi-family | New Construction | Arcata Area | Any | RE-HV-ResAC-lt45kBtuh-17S | None | Residential SEER-rated split Air Conditioners, Size Range: 18 - 45 kBTU/h, SEER = 17 (EER = 13.3), EIR = 0.223, Fan W/CFM = 0.27, two-speed fan | Standard | HV-ResAC | Residencial SEER-rated split Air Conditioners, Size Range: 18 - 65 kBTU/h, SEER = 17 (EER = 13.3), EIR = 0.223, Fan W/CFM = 0.27, two-speed fan | Residencial SEER-rated split Air Conditioners, Size Range: 18 - 45 kBTU/h, SEER = 14 (EER = 12.2), EIR = 0.239, Fan W/CFM = 0.29, one-speed fan | Residential SEER-rated split Air Conditioners, 18-45 kBTU/h; pre-2001: mix of SEER 10 and SEER 13 units with an average SEER = 11.4, one-speed fan; post-2001: SEER = 13 (EER = 11.08), one-speed fan; 2014: SEER = 14 (EER = 12.17), one-speed fan | Measure Definition does not have Energy Impact Qualifiers
RE-HV-ResAC-lt45kBtuh-17S | DEER2020 | D20v1 | 2019-01-12 13:15 | Any | MFm | New | rDXGF | CZ02 | Cap-Tons | 1 | 1070 | None | 0 | 0 | 0 | 23.7 | 0.04 | -0.588 | 0 | 0 | 0 | 23.7 | 0.04 | -0.588 | DEER:Res:HVAC_Eff_AC | Annual | 20 | Residential Multi-family | New Construction | Santa Rosa Area | Any | RE-HV-ResAC-lt45kBtuh-17S | None | Residential SEER-rated split Air Conditioners, Size Range: 18 - 45 kBTU/h, SEER = 17 (EER = 13.3), EIR = 0.223, Fan W/CFM = 0.27, two-speed fan | Standard | HV-ResAC | Residencial SEER-rated split Air Conditioners, Size Range: 18 - 65 kBTU/h, SEER = 17 (EER = 13.3), EIR = 0.223, Fan W/CFM = 0.27, two-speed fan | Residencial SEER-rated split Air Conditioners, Size Range: 18 - 45 kBTU/h, SEER = 14 (EER = 12.2), EIR = 0.239, Fan W/CFM = 0.29, one-speed fan | Residential SEER-rated split Air Conditioners, 18-45 kBTU/h; pre-2001: mix of SEER 10 and SEER 13 units with an average SEER = 11.4, one-speed fan; post-2001: SEER = 13 (EER = 11.08), one-speed fan; 2014: SEER = 14 (EER = 12.17), one-speed fan | Measure Definition does not have Energy Impact Qualifiers
RE-HV-ResAC-lt45kBtuh-17S | DEER2020 | D20v1 | 2019-01-12 13:15 | Any | MFm | New | rDXGF | CZ03 | Cap-Tons | 1 | 999 | None | 0 | 0 | 0 | 9.52 | 0.008 | -0.575 | 0 | 0 | 0 | 9.52 | 0.008 | -0.575 | DEER:Res:HVAC_Eff_AC | Annual | 20 | Residential Multi-family | New Construction | Oakland Area | Any | RE-HV-ResAC-lt45kBtuh-17S | None | Residential SEER-rated split Air Conditioners, Size Range: 18 - 45 kBTU/h, SEER = 17 (EER = 13.3), EIR = 0.223, Fan W/CFM = 0.27, two-speed fan | Standard | HV-ResAC | Residencial SEER-rated split Air Conditioners, Size Range: 18 - 65 kBTU/h, SEER = 17 (EER = 13.3), EIR = 0.223, Fan W/CFM = 0.27, two-speed fan | Residencial SEER-rated split Air Conditioners, Size Range: 18 - 45 kBTU/h, SEER = 14 (EER = 12.2), EIR = 0.239, Fan W/CFM = 0.29, one-speed fan | Residential SEER-rated split Air Conditioners, 18-45 kBTU/h; pre-2001: mix of SEER 10 and SEER 13 units with an average SEER = 11.4, one-speed fan; post-2001: SEER = 13 (EER = 11.08), one-speed fan; 2014: SEER = 14 (EER = 12.17), one-speed fan | Measure Definition does not have Energy Impact Qualifiers
RE-HV-ResAC-lt45kBtuh-17S | DEER2020 | D20v1 | 2019-01-12 13:15 | Any | MFm | New | rDXGF | CZ04 | Cap-Tons | 1 | 999 | None | 0 | 0 | 0 | 27.1 | 0.053 | -0.226 | 0 | 0 | 0 | 27.1 | 0.053 | -0.226 | DEER:Res:HVAC_Eff_AC | Annual | 20 | Residential Multi-family | New Construction | San Jose-Reid (Sunnyvale for pre-2014) | Any | RE-HV-ResAC-lt45kBtuh-17S | None | Residential SEER-rated split Air Conditioners, Size Range: 18 - 45 kBTU/h, SEER = 17 (EER = 13.3), EIR = 0.223, Fan W/CFM = 0.27, two-speed fan | Standard | HV-ResAC | Residencial SEER-rated split Air Conditioners, Size Range: 18 - 65 kBTU/h, SEER = 17 (EER = 13.3), EIR = 0.223, Fan W/CFM = 0.27, two-speed fan | Residencial SEER-rated split Air Conditioners, Size Range: 18 - 45 kBTU/h, SEER = 14 (EER = 12.2), EIR = 0.239, Fan W/CFM = 0.29, one-speed fan | Residential SEER-rated split Air Conditioners, 18-45 kBTU/h; pre-2001: mix of SEER 10 and SEER 13 units with an average SEER = 11.4, one-speed fan; post-2001: SEER = 13 (EER = 11.08), one-speed fan; 2014: SEER = 14 (EER = 12.17), one-speed fan | Measure Definition does not have Energy Impact Qualifiers
RE-HV-ResAC-lt45kBtuh-17S | DEER2020 | D20v1 | 2019-01-12 13:15 | Any | MFm | New | rDXGF | CZ05 | Cap-Tons | 1.04 | 999 | None | 0 | 0 | 0 | 6.41 | 0.00673 | -0.314 | 0 | 0 | 0 | 6.41 | 0.00673 | -0.314 | DEER:Res:HVAC_Eff_AC | Annual | 20 | Residential Multi-family | New Construction | Santa Maria Area | Any | RE-HV-ResAC-lt45kBtuh-17S | None | Residential SEER-rated split Air Conditioners, Size Range: 18 - 45 kBTU/h, SEER = 17 (EER = 13.3), EIR = 0.223, Fan W/CFM = 0.27, two-speed fan | Standard | HV-ResAC | Residencial SEER-rated split Air Conditioners, Size Range: 18 - 65 kBTU/h, SEER = 17 (EER = 13.3), EIR = 0.223, Fan W/CFM = 0.27, two-speed fan | Residencial SEER-rated split Air Conditioners, Size Range: 18 - 45 kBTU/h, SEER = 14 (EER = 12.2), EIR = 0.239, Fan W/CFM = 0.29, one-speed fan | Residential SEER-rated split Air Conditioners, 18-45 kBTU/h; pre-2001: mix of SEER 10 and SEER 13 units with an average SEER = 11.4, one-speed fan; post-2001: SEER = 13 (EER = 11.08), one-speed fan; 2014: SEER = 14 (EER = 12.17), one-speed fan | Measure Definition does not have Energy Impact Qualifiers
RE-HV-ResAC-lt45kBtuh-17S | DEER2020 | D20v1 | 2019-01-12 13:15 | Any | MFm | New | rDXGF | CZ06 | Cap-Tons | 1.28 | 1210 | None | 0 | 0 | 0 | 13.8 | 0.0297 | -0.429 | 0 | 0 | 0 | 13.8 | 0.0297 | -0.429 | DEER:Res:HVAC_Eff_AC | Annual | 20 | Residential Multi-family | New Construction | Torrance (Los Angeles for pre-2014) | Any | RE-HV-ResAC-lt45kBtuh-17S | None | Residential SEER-rated split Air Conditioners, Size Range: 18 - 45 kBTU/h, SEER = 17 (EER = 13.3), EIR = 0.223, Fan W/CFM = 0.27, two-speed fan | Standard | HV-ResAC | Residencial SEER-rated split Air Conditioners, Size Range: 18 - 65 kBTU/h, SEER = 17 (EER = 13.3), EIR = 0.223, Fan W/CFM = 0.27, two-speed fan | Residencial SEER-rated split Air Conditioners, Size Range: 18 - 45 kBTU/h, SEER = 14 (EER = 12.2), EIR = 0.239, Fan W/CFM = 0.29, one-speed fan | Residential SEER-rated split Air Conditioners, 18-45 kBTU/h; pre-2001: mix of SEER 10 and SEER 13 units with an average SEER = 11.4, one-speed fan; post-2001: SEER = 13 (EER = 11.08), one-speed fan; 2014: SEER = 14 (EER = 12.17), one-speed fan | Measure Definition does not have Energy Impact Qualifiers
RE-HV-ResAC-lt45kBtuh-17S | DEER2020 | D20v1 | 2019-01-12 13:15 | Any | MFm | New | rDXGF | CZ07 | Cap-Tons | 1.11 | 1210 | None | 0 | 0 | 0 | 19.8 | 0.0279 | -0.338 | 0 | 0 | 0 | 19.8 | 0.0279 | -0.338 | DEER:Res:HVAC_Eff_AC | Annual | 20 | Residential Multi-family | New Construction | San Diego-Lindbergh | Any | RE-HV-ResAC-lt45kBtuh-17S | None | Residential SEER-rated split Air Conditioners, Size Range: 18 - 45 kBTU/h, SEER = 17 (EER = 13.3), EIR = 0.223, Fan W/CFM = 0.27, two-speed fan | Standard | HV-ResAC | Residencial SEER-rated split Air Conditioners, Size Range: 18 - 65 kBTU/h, SEER = 17 (EER = 13.3), EIR = 0.223, Fan W/CFM = 0.27, two-speed fan | Residencial SEER-rated split Air Conditioners, Size Range: 18 - 45 kBTU/h, SEER = 14 (EER = 12.2), EIR = 0.239, Fan W/CFM = 0.29, one-speed fan | Residential SEER-rated split Air Conditioners, 18-45 kBTU/h; pre-2001: mix of SEER 10 and SEER 13 units with an average SEER = 11.4, one-speed fan; post-2001: SEER = 13 (EER = 11.08), one-speed fan; 2014: SEER = 14 (EER = 12.17), one-speed fan | Measure Definition does not have Energy Impact Qualifiers
RE-HV-ResAC-lt45kBtuh-17S | DEER2020 | D20v1 | 2019-01-12 13:15 | Any | MFm | New | rDXGF | CZ08 | Cap-Tons | 1.19 | 1210 | None | 0 | 0 | 0 | 34.7 | 0.0403 | -0.204 | 0 | 0 | 0 | 34.7 | 0.0403 | -0.204 | DEER:Res:HVAC_Eff_AC | Annual | 20 | Residential Multi-family | New Construction | Fullerton (El Toro for pre-2014) | Any | RE-HV-ResAC-lt45kBtuh-17S | None | Residential SEER-rated split Air Conditioners, Size Range: 18 - 45 kBTU/h, SEER = 17 (EER = 13.3), EIR = 0.223, Fan W/CFM = 0.27, two-speed fan | Standard | HV-ResAC | Residencial SEER-rated split Air Conditioners, Size Range: 18 - 65 kBTU/h, SEER = 17 (EER = 13.3), EIR = 0.223, Fan W/CFM = 0.27, two-speed fan | Residencial SEER-rated split Air Conditioners, Size Range: 18 - 45 kBTU/h, SEER = 14 (EER = 12.2), EIR = 0.239, Fan W/CFM = 0.29, one-speed fan | Residential SEER-rated split Air Conditioners, 18-45 kBTU/h; pre-2001: mix of SEER 10 and SEER 13 units with an average SEER = 11.4, one-speed fan; post-2001: SEER = 13 (EER = 11.08), one-speed fan; 2014: SEER = 14 (EER = 12.17), one-speed fan | Measure Definition does not have Energy Impact Qualifiers
RE-HV-ResAC-lt45kBtuh-17S | DEER2020 | D20v1 | 2019-01-12 13:15 | Any | MFm | New | rDXGF | CZ09 | Cap-Tons | 1 | 1130 | None | 0 | 0 | 0 | 44.4 | 0.054 | -0.397 | 0 | 0 | 0 | 44.4 | 0.054 | -0.397 | DEER:Res:HVAC_Eff_AC | Annual | 20 | Residential Multi-family | New Construction | Burbank-Glendale (Pasadena for pre-2014) | Any | RE-HV-ResAC-lt45kBtuh-17S | None | Residential SEER-rated split Air Conditioners, Size Range: 18 - 45 kBTU/h, SEER = 17 (EER = 13.3), EIR = 0.223, Fan W/CFM = 0.27, two-speed fan | Standard | HV-ResAC | Residencial SEER-rated split Air Conditioners, Size Range: 18 - 65 kBTU/h, SEER = 17 (EER = 13.3), EIR = 0.223, Fan W/CFM = 0.27, two-speed fan | Residencial SEER-rated split Air Conditioners, Size Range: 18 - 45 kBTU/h, SEER = 14 (EER = 12.2), EIR = 0.239, Fan W/CFM = 0.29, one-speed fan | Residential SEER-rated split Air Conditioners, 18-45 kBTU/h; pre-2001: mix of SEER 10 and SEER 13 units with an average SEER = 11.4, one-speed fan; post-2001: SEER = 13 (EER = 11.08), one-speed fan; 2014: SEER = 14 (EER = 12.17), one-speed fan | Measure Definition does not have Energy Impact Qualifiers
RE-HV-ResAC-lt45kBtuh-17S | DEER2020 | D20v1 | 2019-01-12 13:15 | Any | MFm | New | rDXGF | CZ10 | Cap-Tons | 1 | 1070 | None | 0 | 0 | 0 | 45 | 0.061 | -0.227 | 0 | 0 | 0 | 45 | 0.061 | -0.227 | DEER:Res:HVAC_Eff_AC | Annual | 20 | Residential Multi-family | New Construction | Riverside | Any | RE-HV-ResAC-lt45kBtuh-17S | None | Residential SEER-rated split Air Conditioners, Size Range: 18 - 45 kBTU/h, SEER = 17 (EER = 13.3), EIR = 0.223, Fan W/CFM = 0.27, two-speed fan | Standard | HV-ResAC | Residencial SEER-rated split Air Conditioners, Size Range: 18 - 65 kBTU/h, SEER = 17 (EER = 13.3), EIR = 0.223, Fan W/CFM = 0.27, two-speed fan | Residencial SEER-rated split Air Conditioners, Size Range: 18 - 45 kBTU/h, SEER = 14 (EER = 12.2), EIR = 0.239, Fan W/CFM = 0.29, one-speed fan | Residential SEER-rated split Air Conditioners, 18-45 kBTU/h; pre-2001: mix of SEER 10 and SEER 13 units with an average SEER = 11.4, one-speed fan; post-2001: SEER = 13 (EER = 11.08), one-speed fan; 2014: SEER = 14 (EER = 12.17), one-speed fan | Measure Definition does not have Energy Impact Qualifiers
RE-HV-ResAC-lt45kBtuh-17S | DEER2020 | D20v1 | 2019-01-12 13:15 | Any | MFm | New | rDXGF | CZ11 | Cap-Tons | 1 | 1070 | None | 0 | 0 | 0 | 121 | 0.094 | -0.79 | 0 | 0 | 0 | 121 | 0.094 | -0.79 | DEER:Res:HVAC_Eff_AC | Annual | 20 | Residential Multi-family | New Construction | Red Bluff Area | Any | RE-HV-ResAC-lt45kBtuh-17S | None | Residential SEER-rated split Air Conditioners, Size Range: 18 - 45 kBTU/h, SEER = 17 (EER = 13.3), EIR = 0.223, Fan W/CFM = 0.27, two-speed fan | Standard | HV-ResAC | Residencial SEER-rated split Air Conditioners, Size Range: 18 - 65 kBTU/h, SEER = 17 (EER = 13.3), EIR = 0.223, Fan W/CFM = 0.27, two-speed fan | Residencial SEER-rated split Air Conditioners, Size Range: 18 - 45 kBTU/h, SEER = 14 (EER = 12.2), EIR = 0.239, Fan W/CFM = 0.29, one-speed fan | Residential SEER-rated split Air Conditioners, 18-45 kBTU/h; pre-2001: mix of SEER 10 and SEER 13 units with an average SEER = 11.4, one-speed fan; post-2001: SEER = 13 (EER = 11.08), one-speed fan; 2014: SEER = 14 (EER = 12.17), one-speed fan | Measure Definition does not have Energy Impact Qualifiers
RE-HV-ResAC-lt45kBtuh-17S | DEER2020 | D20v1 | 2019-01-12 13:15 | Any | MFm | New | rDXGF | CZ12 | Cap-Tons | 1 | 1070 | None | 0 | 0 | 0 | 57.2 | 0.068 | -0.562 | 0 | 0 | 0 | 57.2 | 0.068 | -0.562 | DEER:Res:HVAC_Eff_AC | Annual | 20 | Residential Multi-family | New Construction | Sacramento Area | Any | RE-HV-ResAC-lt45kBtuh-17S | None | Residential SEER-rated split Air Conditioners, Size Range: 18 - 45 kBTU/h, SEER = 17 (EER = 13.3), EIR = 0.223, Fan W/CFM = 0.27, two-speed fan | Standard | HV-ResAC | Residencial SEER-rated split Air Conditioners, Size Range: 18 - 65 kBTU/h, SEER = 17 (EER = 13.3), EIR = 0.223, Fan W/CFM = 0.27, two-speed fan | Residencial SEER-rated split Air Conditioners, Size Range: 18 - 45 kBTU/h, SEER = 14 (EER = 12.2), EIR = 0.239, Fan W/CFM = 0.29, one-speed fan | Residential SEER-rated split Air Conditioners, 18-45 kBTU/h; pre-2001: mix of SEER 10 and SEER 13 units with an average SEER = 11.4, one-speed fan; post-2001: SEER = 13 (EER = 11.08), one-speed fan; 2014: SEER = 14 (EER = 12.17), one-speed fan | Measure Definition does not have Energy Impact Qualifiers
RE-HV-ResAC-lt45kBtuh-17S | DEER2020 | D20v1 | 2019-01-12 13:15 | Any | MFm | New | rDXGF | CZ13 | Cap-Tons | 1 | 1070 | None | 0 | 0 | 0 | 100 | 0.066 | -0.618 | 0 | 0 | 0 | 100 | 0.066 | -0.618 | DEER:Res:HVAC_Eff_AC | Annual | 20 | Residential Multi-family | New Construction | Fresno Area | Any | RE-HV-ResAC-lt45kBtuh-17S | None | Residential SEER-rated split Air Conditioners, Size Range: 18 - 45 kBTU/h, SEER = 17 (EER = 13.3), EIR = 0.223, Fan W/CFM = 0.27, two-speed fan | Standard | HV-ResAC | Residencial SEER-rated split Air Conditioners, Size Range: 18 - 65 kBTU/h, SEER = 17 (EER = 13.3), EIR = 0.223, Fan W/CFM = 0.27, two-speed fan | Residencial SEER-rated split Air Conditioners, Size Range: 18 - 45 kBTU/h, SEER = 14 (EER = 12.2), EIR = 0.239, Fan W/CFM = 0.29, one-speed fan | Residential SEER-rated split Air Conditioners, 18-45 kBTU/h; pre-2001: mix of SEER 10 and SEER 13 units with an average SEER = 11.4, one-speed fan; post-2001: SEER = 13 (EER = 11.08), one-speed fan; 2014: SEER = 14 (EER = 12.17), one-speed fan | Measure Definition does not have Energy Impact Qualifiers
RE-HV-ResAC-lt45kBtuh-17S | DEER2020 | D20v1 | 2019-01-12 13:15 | Any | MFm | New | rDXGF | CZ14 | Cap-Tons | 1.07 | 1090 | None | 0 | 0 | 0 | 162 | 0.0944 | -0.93 | 0 | 0 | 0 | 162 | 0.0944 | -0.93 | DEER:Res:HVAC_Eff_AC | Annual | 20 | Residential Multi-family | New Construction | Palmdale (China Lake for pre-2014) | Any | RE-HV-ResAC-lt45kBtuh-17S | None | Residential SEER-rated split Air Conditioners, Size Range: 18 - 45 kBTU/h, SEER = 17 (EER = 13.3), EIR = 0.223, Fan W/CFM = 0.27, two-speed fan | Standard | HV-ResAC | Residencial SEER-rated split Air Conditioners, Size Range: 18 - 65 kBTU/h, SEER = 17 (EER = 13.3), EIR = 0.223, Fan W/CFM = 0.27, two-speed fan | Residencial SEER-rated split Air Conditioners, Size Range: 18 - 45 kBTU/h, SEER = 14 (EER = 12.2), EIR = 0.239, Fan W/CFM = 0.29, one-speed fan | Residential SEER-rated split Air Conditioners, 18-45 kBTU/h; pre-2001: mix of SEER 10 and SEER 13 units with an average SEER = 11.4, one-speed fan; post-2001: SEER = 13 (EER = 11.08), one-speed fan; 2014: SEER = 14 (EER = 12.17), one-speed fan | Measure Definition does not have Energy Impact Qualifiers
RE-HV-ResAC-lt45kBtuh-17S | DEER2020 | D20v1 | 2019-01-12 13:15 | Any | MFm | New | rDXGF | CZ15 | Cap-Tons | 1.15 | 1090 | None | 0 | 0 | 0 | 155 | 0.08 | -0.26 | 0 | 0 | 0 | 155 | 0.08 | -0.26 | DEER:Res:HVAC_Eff_AC | Annual | 20 | Residential Multi-family | New Construction | Palm Springs-Intl (El Centro for pre-2014) | Any | RE-HV-ResAC-lt45kBtuh-17S | None | Residential SEER-rated split Air Conditioners, Size Range: 18 - 45 kBTU/h, SEER = 17 (EER = 13.3), EIR = 0.223, Fan W/CFM = 0.27, two-speed fan | Standard | HV-ResAC | Residencial SEER-rated split Air Conditioners, Size Range: 18 - 65 kBTU/h, SEER = 17 (EER = 13.3), EIR = 0.223, Fan W/CFM = 0.27, two-speed fan | Residencial SEER-rated split Air Conditioners, Size Range: 18 - 45 kBTU/h, SEER = 14 (EER = 12.2), EIR = 0.239, Fan W/CFM = 0.29, one-speed fan | Residential SEER-rated split Air Conditioners, 18-45 kBTU/h; pre-2001: mix of SEER 10 and SEER 13 units with an average SEER = 11.4, one-speed fan; post-2001: SEER = 13 (EER = 11.08), one-speed fan; 2014: SEER = 14 (EER = 12.17), one-speed fan | Measure Definition does not have Energy Impact Qualifiers
RE-HV-ResAC-lt45kBtuh-17S | DEER2020 | D20v1 | 2019-01-12 13:15 | Any | MFm | New | rDXGF | CZ16 | Cap-Tons | 1 | 999 | None | 0 | 0 | 0 | 66.5 | 0.054 | -1.17 | 0 | 0 | 0 | 66.5 | 0.054 | -1.17 | DEER:Res:HVAC_Eff_AC | Annual | 20 | Residential Multi-family | New Construction | Blue Canyon (Mount Shasta for pre-2014) | Any | RE-HV-ResAC-lt45kBtuh-17S | None | Residential SEER-rated split Air Conditioners, Size Range: 18 - 45 kBTU/h, SEER = 17 (EER = 13.3), EIR = 0.223, Fan W/CFM = 0.27, two-speed fan | Standard | HV-ResAC | Residencial SEER-rated split Air Conditioners, Size Range: 18 - 65 kBTU/h, SEER = 17 (EER = 13.3), EIR = 0.223, Fan W/CFM = 0.27, two-speed fan | Residencial SEER-rated split Air Conditioners, Size Range: 18 - 45 kBTU/h, SEER = 14 (EER = 12.2), EIR = 0.239, Fan W/CFM = 0.29, one-speed fan | Residential SEER-rated split Air Conditioners, 18-45 kBTU/h; pre-2001: mix of SEER 10 and SEER 13 units with an average SEER = 11.4, one-speed fan; post-2001: SEER = 13 (EER = 11.08), one-speed fan; 2014: SEER = 14 (EER = 12.17), one-speed fan | Measure Definition does not have Energy Impact Qualifiers
RE-HV-ResAC-lt45kBtuh-17S | DEER2020 | D20v1 | 2019-01-12 13:15 | Any | SFm | New | rDXGF | CZ01 | Cap-Tons | 2.33 | 2300 | None | 0 | 0 | 0 | 15.8 | 0 | -0.932 | 0 | 0 | 0 | 15.8 | 0 | -0.932 | DEER:Res:HVAC_Eff_AC | Annual | 20 | Residential Single Family | New Construction | Arcata Area | Any | RE-HV-ResAC-lt45kBtuh-17S | None | Residential SEER-rated split Air Conditioners, Size Range: 18 - 45 kBTU/h, SEER = 17 (EER = 13.3), EIR = 0.223, Fan W/CFM = 0.27, two-speed fan | Standard | HV-ResAC | Residencial SEER-rated split Air Conditioners, Size Range: 18 - 65 kBTU/h, SEER = 17 (EER = 13.3), EIR = 0.223, Fan W/CFM = 0.27, two-speed fan | Residencial SEER-rated split Air Conditioners, Size Range: 18 - 45 kBTU/h, SEER = 14 (EER = 12.2), EIR = 0.239, Fan W/CFM = 0.29, one-speed fan | Residential SEER-rated split Air Conditioners, 18-45 kBTU/h; pre-2001: mix of SEER 10 and SEER 13 units with an average SEER = 11.4, one-speed fan; post-2001: SEER = 13 (EER = 11.08), one-speed fan; 2014: SEER = 14 (EER = 12.17), one-speed fan | Measure Definition does not have Energy Impact Qualifiers
RE-HV-ResAC-lt45kBtuh-17S | DEER2020 | D20v1 | 2019-01-12 13:15 | Any | SFm | New | rDXGF | CZ02 | Cap-Tons | 2.21 | 1950 | None | 0 | 0 | 0 | 33.5 | 0.0412 | -1.01 | 0 | 0 | 0 | 33.5 | 0.0412 | -1.01 | DEER:Res:HVAC_Eff_AC | Annual | 20 | Residential Single Family | New Construction | Santa Rosa Area | Any | RE-HV-ResAC-lt45kBtuh-17S | None | Residential SEER-rated split Air Conditioners, Size Range: 18 - 45 kBTU/h, SEER = 17 (EER = 13.3), EIR = 0.223, Fan W/CFM = 0.27, two-speed fan | Standard | HV-ResAC | Residencial SEER-rated split Air Conditioners, Size Range: 18 - 65 kBTU/h, SEER = 17 (EER = 13.3), EIR = 0.223, Fan W/CFM = 0.27, two-speed fan | Residencial SEER-rated split Air Conditioners, Size Range: 18 - 45 kBTU/h, SEER = 14 (EER = 12.2), EIR = 0.239, Fan W/CFM = 0.29, one-speed fan | Residential SEER-rated split Air Conditioners, 18-45 kBTU/h; pre-2001: mix of SEER 10 and SEER 13 units with an average SEER = 11.4, one-speed fan; post-2001: SEER = 13 (EER = 11.08), one-speed fan; 2014: SEER = 14 (EER = 12.17), one-speed fan | Measure Definition does not have Energy Impact Qualifiers
RE-HV-ResAC-lt45kBtuh-17S | DEER2020 | D20v1 | 2019-01-12 13:15 | Any | SFm | New | rDXGF | CZ03 | Cap-Tons | 3.23 | 2300 | None | 0 | 0 | 0 | 13.2 | 0.0201 | -0.528 | 0 | 0 | 0 | 13.2 | 0.0201 | -0.528 | DEER:Res:HVAC_Eff_AC | Annual | 20 | Residential Single Family | New Construction | Oakland Area | Any | RE-HV-ResAC-lt45kBtuh-17S | None | Residential SEER-rated split Air Conditioners, Size Range: 18 - 45 kBTU/h, SEER = 17 (EER = 13.3), EIR = 0.223, Fan W/CFM = 0.27, two-speed fan | Standard | HV-ResAC | Residencial SEER-rated split Air Conditioners, Size Range: 18 - 65 kBTU/h, SEER = 17 (EER = 13.3), EIR = 0.223, Fan W/CFM = 0.27, two-speed fan | Residencial SEER-rated split Air Conditioners, Size Range: 18 - 45 kBTU/h, SEER = 14 (EER = 12.2), EIR = 0.239, Fan W/CFM = 0.29, one-speed fan | Residential SEER-rated split Air Conditioners, 18-45 kBTU/h; pre-2001: mix of SEER 10 and SEER 13 units with an average SEER = 11.4, one-speed fan; post-2001: SEER = 13 (EER = 11.08), one-speed fan; 2014: SEER = 14 (EER = 12.17), one-speed fan | Measure Definition does not have Energy Impact Qualifiers
RE-HV-ResAC-lt45kBtuh-17S | DEER2020 | D20v1 | 2019-01-12 13:15 | Any | SFm | New | rDXGF | CZ04 | Cap-Tons | 3.17 | 2300 | None | 0 | 0 | 0 | 27.1 | 0.0457 | -0.402 | 0 | 0 | 0 | 27.1 | 0.0457 | -0.402 | DEER:Res:HVAC_Eff_AC | Annual | 20 | Residential Single Family | New Construction | San Jose-Reid (Sunnyvale for pre-2014) | Any | RE-HV-ResAC-lt45kBtuh-17S | None | Residential SEER-rated split Air Conditioners, Size Range: 18 - 45 kBTU/h, SEER = 17 (EER = 13.3), EIR = 0.223, Fan W/CFM = 0.27, two-speed fan | Standard | HV-ResAC | Residencial SEER-rated split Air Conditioners, Size Range: 18 - 65 kBTU/h, SEER = 17 (EER = 13.3), EIR = 0.223, Fan W/CFM = 0.27, two-speed fan | Residencial SEER-rated split Air Conditioners, Size Range: 18 - 45 kBTU/h, SEER = 14 (EER = 12.2), EIR = 0.239, Fan W/CFM = 0.29, one-speed fan | Residential SEER-rated split Air Conditioners, 18-45 kBTU/h; pre-2001: mix of SEER 10 and SEER 13 units with an average SEER = 11.4, one-speed fan; post-2001: SEER = 13 (EER = 11.08), one-speed fan; 2014: SEER = 14 (EER = 12.17), one-speed fan | Measure Definition does not have Energy Impact Qualifiers
RE-HV-ResAC-lt45kBtuh-17S | DEER2020 | D20v1 | 2019-01-12 13:15 | Any | SFm | New | rDXGF | CZ05 | Cap-Tons | 3.55 | 2300 | None | 0 | 0 | 0 | 10.9 | 0.0166 | -0.332 | 0 | 0 | 0 | 10.9 | 0.0166 | -0.332 | DEER:Res:HVAC_Eff_AC | Annual | 20 | Residential Single Family | New Construction | Santa Maria Area | Any | RE-HV-ResAC-lt45kBtuh-17S | None | Residential SEER-rated split Air Conditioners, Size Range: 18 - 45 kBTU/h, SEER = 17 (EER = 13.3), EIR = 0.223, Fan W/CFM = 0.27, two-speed fan | Standard | HV-ResAC | Residencial SEER-rated split Air Conditioners, Size Range: 18 - 65 kBTU/h, SEER = 17 (EER = 13.3), EIR = 0.223, Fan W/CFM = 0.27, two-speed fan | Residencial SEER-rated split Air Conditioners, Size Range: 18 - 45 kBTU/h, SEER = 14 (EER = 12.2), EIR = 0.239, Fan W/CFM = 0.29, one-speed fan | Residential SEER-rated split Air Conditioners, 18-45 kBTU/h; pre-2001: mix of SEER 10 and SEER 13 units with an average SEER = 11.4, one-speed fan; post-2001: SEER = 13 (EER = 11.08), one-speed fan; 2014: SEER = 14 (EER = 12.17), one-speed fan | Measure Definition does not have Energy Impact Qualifiers
RE-HV-ResAC-lt45kBtuh-17S | DEER2020 | D20v1 | 2019-01-12 13:15 | Any | SFm | New | rDXGF | CZ06 | Cap-Tons | 4.01 | 2390 | None | 0 | 0 | 0 | 13.8 | 0.0277 | -0.244 | 0 | 0 | 0 | 13.8 | 0.0277 | -0.244 | DEER:Res:HVAC_Eff_AC | Annual | 20 | Residential Single Family | New Construction | Torrance (Los Angeles for pre-2014) | Any | RE-HV-ResAC-lt45kBtuh-17S | None | Residential SEER-rated split Air Conditioners, Size Range: 18 - 45 kBTU/h, SEER = 17 (EER = 13.3), EIR = 0.223, Fan W/CFM = 0.27, two-speed fan | Standard | HV-ResAC | Residencial SEER-rated split Air Conditioners, Size Range: 18 - 65 kBTU/h, SEER = 17 (EER = 13.3), EIR = 0.223, Fan W/CFM = 0.27, two-speed fan | Residencial SEER-rated split Air Conditioners, Size Range: 18 - 45 kBTU/h, SEER = 14 (EER = 12.2), EIR = 0.239, Fan W/CFM = 0.29, one-speed fan | Residential SEER-rated split Air Conditioners, 18-45 kBTU/h; pre-2001: mix of SEER 10 and SEER 13 units with an average SEER = 11.4, one-speed fan; post-2001: SEER = 13 (EER = 11.08), one-speed fan; 2014: SEER = 14 (EER = 12.17), one-speed fan | Measure Definition does not have Energy Impact Qualifiers
RE-HV-ResAC-lt45kBtuh-17S | DEER2020 | D20v1 | 2019-01-12 13:15 | Any | SFm | New | rDXGF | CZ07 | Cap-Tons | 3.21 | 2390 | None | 0 | 0 | 0 | 16.1 | 0.0271 | -0.163 | 0 | 0 | 0 | 16.1 | 0.0271 | -0.163 | DEER:Res:HVAC_Eff_AC | Annual | 20 | Residential Single Family | New Construction | San Diego-Lindbergh | Any | RE-HV-ResAC-lt45kBtuh-17S | None | Residential SEER-rated split Air Conditioners, Size Range: 18 - 45 kBTU/h, SEER = 17 (EER = 13.3), EIR = 0.223, Fan W/CFM = 0.27, two-speed fan | Standard | HV-ResAC | Residencial SEER-rated split Air Conditioners, Size Range: 18 - 65 kBTU/h, SEER = 17 (EER = 13.3), EIR = 0.223, Fan W/CFM = 0.27, two-speed fan | Residencial SEER-rated split Air Conditioners, Size Range: 18 - 45 kBTU/h, SEER = 14 (EER = 12.2), EIR = 0.239, Fan W/CFM = 0.29, one-speed fan | Residential SEER-rated split Air Conditioners, 18-45 kBTU/h; pre-2001: mix of SEER 10 and SEER 13 units with an average SEER = 11.4, one-speed fan; post-2001: SEER = 13 (EER = 11.08), one-speed fan; 2014: SEER = 14 (EER = 12.17), one-speed fan | Measure Definition does not have Energy Impact Qualifiers
RE-HV-ResAC-lt45kBtuh-17S | DEER2020 | D20v1 | 2019-01-12 13:15 | Any | SFm | New | rDXGF | CZ08 | Cap-Tons | 3.77 | 2390 | None | 0 | 0 | 0 | 24 | 0.0403 | -0.102 | 0 | 0 | 0 | 24 | 0.0403 | -0.102 | DEER:Res:HVAC_Eff_AC | Annual | 20 | Residential Single Family | New Construction | Fullerton (El Toro for pre-2014) | Any | RE-HV-ResAC-lt45kBtuh-17S | None | Residential SEER-rated split Air Conditioners, Size Range: 18 - 45 kBTU/h, SEER = 17 (EER = 13.3), EIR = 0.223, Fan W/CFM = 0.27, two-speed fan | Standard | HV-ResAC | Residencial SEER-rated split Air Conditioners, Size Range: 18 - 65 kBTU/h, SEER = 17 (EER = 13.3), EIR = 0.223, Fan W/CFM = 0.27, two-speed fan | Residencial SEER-rated split Air Conditioners, Size Range: 18 - 45 kBTU/h, SEER = 14 (EER = 12.2), EIR = 0.239, Fan W/CFM = 0.29, one-speed fan | Residential SEER-rated split Air Conditioners, 18-45 kBTU/h; pre-2001: mix of SEER 10 and SEER 13 units with an average SEER = 11.4, one-speed fan; post-2001: SEER = 13 (EER = 11.08), one-speed fan; 2014: SEER = 14 (EER = 12.17), one-speed fan | Measure Definition does not have Energy Impact Qualifiers
RE-HV-ResAC-lt45kBtuh-17S | DEER2020 | D20v1 | 2019-01-12 13:15 | Any | SFm | New | rDXGF | CZ09 | Cap-Tons | 3.37 | 2420 | None | 0 | 0 | 0 | 26.5 | 0.0484 | -0.247 | 0 | 0 | 0 | 26.5 | 0.0484 | -0.247 | DEER:Res:HVAC_Eff_AC | Annual | 20 | Residential Single Family | New Construction | Burbank-Glendale (Pasadena for pre-2014) | Any | RE-HV-ResAC-lt45kBtuh-17S | None | Residential SEER-rated split Air Conditioners, Size Range: 18 - 45 kBTU/h, SEER = 17 (EER = 13.3), EIR = 0.223, Fan W/CFM = 0.27, two-speed fan | Standard | HV-ResAC | Residencial SEER-rated split Air Conditioners, Size Range: 18 - 65 kBTU/h, SEER = 17 (EER = 13.3), EIR = 0.223, Fan W/CFM = 0.27, two-speed fan | Residencial SEER-rated split Air Conditioners, Size Range: 18 - 45 kBTU/h, SEER = 14 (EER = 12.2), EIR = 0.239, Fan W/CFM = 0.29, one-speed fan | Residential SEER-rated split Air Conditioners, 18-45 kBTU/h; pre-2001: mix of SEER 10 and SEER 13 units with an average SEER = 11.4, one-speed fan; post-2001: SEER = 13 (EER = 11.08), one-speed fan; 2014: SEER = 14 (EER = 12.17), one-speed fan | Measure Definition does not have Energy Impact Qualifiers
RE-HV-ResAC-lt45kBtuh-17S | DEER2020 | D20v1 | 2019-01-12 13:15 | Any | SFm | New | rDXGF | CZ10 | Cap-Tons | 2.53 | 1950 | None | 0 | 0 | 0 | 44.8 | 0.0506 | -0.454 | 0 | 0 | 0 | 44.8 | 0.0506 | -0.454 | DEER:Res:HVAC_Eff_AC | Annual | 20 | Residential Single Family | New Construction | Riverside | Any | RE-HV-ResAC-lt45kBtuh-17S | None | Residential SEER-rated split Air Conditioners, Size Range: 18 - 45 kBTU/h, SEER = 17 (EER = 13.3), EIR = 0.223, Fan W/CFM = 0.27, two-speed fan | Standard | HV-ResAC | Residencial SEER-rated split Air Conditioners, Size Range: 18 - 65 kBTU/h, SEER = 17 (EER = 13.3), EIR = 0.223, Fan W/CFM = 0.27, two-speed fan | Residencial SEER-rated split Air Conditioners, Size Range: 18 - 45 kBTU/h, SEER = 14 (EER = 12.2), EIR = 0.239, Fan W/CFM = 0.29, one-speed fan | Residential SEER-rated split Air Conditioners, 18-45 kBTU/h; pre-2001: mix of SEER 10 and SEER 13 units with an average SEER = 11.4, one-speed fan; post-2001: SEER = 13 (EER = 11.08), one-speed fan; 2014: SEER = 14 (EER = 12.17), one-speed fan | Measure Definition does not have Energy Impact Qualifiers
RE-HV-ResAC-lt45kBtuh-17S | DEER2020 | D20v1 | 2019-01-12 13:15 | Any | SFm | New | rDXGF | CZ11 | Cap-Tons | 2.66 | 1950 | None | 0 | 0 | 0 | 50.6 | 0.0613 | -0.545 | 0 | 0 | 0 | 50.6 | 0.0613 | -0.545 | DEER:Res:HVAC_Eff_AC | Annual | 20 | Residential Single Family | New Construction | Red Bluff Area | Any | RE-HV-ResAC-lt45kBtuh-17S | None | Residential SEER-rated split Air Conditioners, Size Range: 18 - 45 kBTU/h, SEER = 17 (EER = 13.3), EIR = 0.223, Fan W/CFM = 0.27, two-speed fan | Standard | HV-ResAC | Residencial SEER-rated split Air Conditioners, Size Range: 18 - 65 kBTU/h, SEER = 17 (EER = 13.3), EIR = 0.223, Fan W/CFM = 0.27, two-speed fan | Residencial SEER-rated split Air Conditioners, Size Range: 18 - 45 kBTU/h, SEER = 14 (EER = 12.2), EIR = 0.239, Fan W/CFM = 0.29, one-speed fan | Residential SEER-rated split Air Conditioners, 18-45 kBTU/h; pre-2001: mix of SEER 10 and SEER 13 units with an average SEER = 11.4, one-speed fan; post-2001: SEER = 13 (EER = 11.08), one-speed fan; 2014: SEER = 14 (EER = 12.17), one-speed fan | Measure Definition does not have Energy Impact Qualifiers
RE-HV-ResAC-lt45kBtuh-17S | DEER2020 | D20v1 | 2019-01-12 13:15 | Any | SFm | New | rDXGF | CZ12 | Cap-Tons | 2.47 | 1950 | None | 0 | 0 | 0 | 33.2 | 0.0405 | -0.6 | 0 | 0 | 0 | 33.2 | 0.0405 | -0.6 | DEER:Res:HVAC_Eff_AC | Annual | 20 | Residential Single Family | New Construction | Sacramento Area | Any | RE-HV-ResAC-lt45kBtuh-17S | None | Residential SEER-rated split Air Conditioners, Size Range: 18 - 45 kBTU/h, SEER = 17 (EER = 13.3), EIR = 0.223, Fan W/CFM = 0.27, two-speed fan | Standard | HV-ResAC | Residencial SEER-rated split Air Conditioners, Size Range: 18 - 65 kBTU/h, SEER = 17 (EER = 13.3), EIR = 0.223, Fan W/CFM = 0.27, two-speed fan | Residencial SEER-rated split Air Conditioners, Size Range: 18 - 45 kBTU/h, SEER = 14 (EER = 12.2), EIR = 0.239, Fan W/CFM = 0.29, one-speed fan | Residential SEER-rated split Air Conditioners, 18-45 kBTU/h; pre-2001: mix of SEER 10 and SEER 13 units with an average SEER = 11.4, one-speed fan; post-2001: SEER = 13 (EER = 11.08), one-speed fan; 2014: SEER = 14 (EER = 12.17), one-speed fan | Measure Definition does not have Energy Impact Qualifiers
RE-HV-ResAC-lt45kBtuh-17S | DEER2020 | D20v1 | 2019-01-12 13:15 | Any | SFm | New | rDXGF | CZ13 | Cap-Tons | 2.55 | 1950 | None | 0 | 0 | 0 | 59.7 | 0.0467 | -0.492 | 0 | 0 | 0 | 59.7 | 0.0467 | -0.492 | DEER:Res:HVAC_Eff_AC | Annual | 20 | Residential Single Family | New Construction | Fresno Area | Any | RE-HV-ResAC-lt45kBtuh-17S | None | Residential SEER-rated split Air Conditioners, Size Range: 18 - 45 kBTU/h, SEER = 17 (EER = 13.3), EIR = 0.223, Fan W/CFM = 0.27, two-speed fan | Standard | HV-ResAC | Residencial SEER-rated split Air Conditioners, Size Range: 18 - 65 kBTU/h, SEER = 17 (EER = 13.3), EIR = 0.223, Fan W/CFM = 0.27, two-speed fan | Residencial SEER-rated split Air Conditioners, Size Range: 18 - 45 kBTU/h, SEER = 14 (EER = 12.2), EIR = 0.239, Fan W/CFM = 0.29, one-speed fan | Residential SEER-rated split Air Conditioners, 18-45 kBTU/h; pre-2001: mix of SEER 10 and SEER 13 units with an average SEER = 11.4, one-speed fan; post-2001: SEER = 13 (EER = 11.08), one-speed fan; 2014: SEER = 14 (EER = 12.17), one-speed fan | Measure Definition does not have Energy Impact Qualifiers
RE-HV-ResAC-lt45kBtuh-17S | DEER2020 | D20v1 | 2019-01-12 13:15 | Any | SFm | New | rDXGF | CZ14 | Cap-Tons | 3.17 | 2160 | None | 0 | 0 | 0 | 99 | 0.0691 | -0.281 | 0 | 0 | 0 | 99 | 0.0691 | -0.281 | DEER:Res:HVAC_Eff_AC | Annual | 20 | Residential Single Family | New Construction | Palmdale (China Lake for pre-2014) | Any | RE-HV-ResAC-lt45kBtuh-17S | None | Residential SEER-rated split Air Conditioners, Size Range: 18 - 45 kBTU/h, SEER = 17 (EER = 13.3), EIR = 0.223, Fan W/CFM = 0.27, two-speed fan | Standard | HV-ResAC | Residencial SEER-rated split Air Conditioners, Size Range: 18 - 65 kBTU/h, SEER = 17 (EER = 13.3), EIR = 0.223, Fan W/CFM = 0.27, two-speed fan | Residencial SEER-rated split Air Conditioners, Size Range: 18 - 45 kBTU/h, SEER = 14 (EER = 12.2), EIR = 0.239, Fan W/CFM = 0.29, one-speed fan | Residential SEER-rated split Air Conditioners, 18-45 kBTU/h; pre-2001: mix of SEER 10 and SEER 13 units with an average SEER = 11.4, one-speed fan; post-2001: SEER = 13 (EER = 11.08), one-speed fan; 2014: SEER = 14 (EER = 12.17), one-speed fan | Measure Definition does not have Energy Impact Qualifiers
RE-HV-ResAC-lt45kBtuh-17S | DEER2020 | D20v1 | 2019-01-12 13:15 | Any | SFm | New | rDXGF | CZ15 | Cap-Tons | 3.4 | 2160 | None | 0 | 0 | 0 | 115 | 0.0624 | -0.12 | 0 | 0 | 0 | 115 | 0.0624 | -0.12 | DEER:Res:HVAC_Eff_AC | Annual | 20 | Residential Single Family | New Construction | Palm Springs-Intl (El Centro for pre-2014) | Any | RE-HV-ResAC-lt45kBtuh-17S | None | Residential SEER-rated split Air Conditioners, Size Range: 18 - 45 kBTU/h, SEER = 17 (EER = 13.3), EIR = 0.223, Fan W/CFM = 0.27, two-speed fan | Standard | HV-ResAC | Residencial SEER-rated split Air Conditioners, Size Range: 18 - 65 kBTU/h, SEER = 17 (EER = 13.3), EIR = 0.223, Fan W/CFM = 0.27, two-speed fan | Residencial SEER-rated split Air Conditioners, Size Range: 18 - 45 kBTU/h, SEER = 14 (EER = 12.2), EIR = 0.239, Fan W/CFM = 0.29, one-speed fan | Residential SEER-rated split Air Conditioners, 18-45 kBTU/h; pre-2001: mix of SEER 10 and SEER 13 units with an average SEER = 11.4, one-speed fan; post-2001: SEER = 13 (EER = 11.08), one-speed fan; 2014: SEER = 14 (EER = 12.17), one-speed fan | Measure Definition does not have Energy Impact Qualifiers
RE-HV-ResAC-lt45kBtuh-17S | DEER2020 | D20v1 | 2019-01-12 13:15 | Any | SFm | New | rDXGF | CZ16 | Cap-Tons | 3.61 | 2300 | None | 0 | 0 | 0 | 17.9 | 0.0197 | -0.182 | 0 | 0 | 0 | 17.9 | 0.0197 | -0.182 | DEER:Res:HVAC_Eff_AC | Annual | 20 | Residential Single Family | New Construction | Blue Canyon (Mount Shasta for pre-2014) | Any | RE-HV-ResAC-lt45kBtuh-17S | None | Residential SEER-rated split Air Conditioners, Size Range: 18 - 45 kBTU/h, SEER = 17 (EER = 13.3), EIR = 0.223, Fan W/CFM = 0.27, two-speed fan | Standard | HV-ResAC | Residencial SEER-rated split Air Conditioners, Size Range: 18 - 65 kBTU/h, SEER = 17 (EER = 13.3), EIR = 0.223, Fan W/CFM = 0.27, two-speed fan | Residencial SEER-rated split Air Conditioners, Size Range: 18 - 45 kBTU/h, SEER = 14 (EER = 12.2), EIR = 0.239, Fan W/CFM = 0.29, one-speed fan | Residential SEER-rated split Air Conditioners, 18-45 kBTU/h; pre-2001: mix of SEER 10 and SEER 13 units with an average SEER = 11.4, one-speed fan; post-2001: SEER = 13 (EER = 11.08), one-speed fan; 2014: SEER = 14 (EER = 12.17), one-speed fan | Measure Definition does not have Energy Impact Qualifiers
RE-HV-ResAC-lt45kBtuh-17S | DEER2020 | D20v1 | 2019-01-12 13:15 | PGE | DMo | Ex | rDXGF | CZ01 | Cap-Tons | 3.5 | 1240 | None | 0 | 0 | 0 | 14 | 0 | -1.4 | 0 | 0 | 0 | 9.73 | 0 | -1.13 | DEER:Res:HVAC_Eff_AC | Annual | 20 | Residential Mobile Home | Existing Median Age | Arcata Area | PG&E | RE-HV-ResAC-lt45kBtuh-17S | None | Residential SEER-rated split Air Conditioners, Size Range: 18 - 45 kBTU/h, SEER = 17 (EER = 13.3), EIR = 0.223, Fan W/CFM = 0.27, two-speed fan | Standard | HV-ResAC | Residencial SEER-rated split Air Conditioners, Size Range: 18 - 65 kBTU/h, SEER = 17 (EER = 13.3), EIR = 0.223, Fan W/CFM = 0.27, two-speed fan | Residencial SEER-rated split Air Conditioners, Size Range: 18 - 45 kBTU/h, SEER = 14 (EER = 12.2), EIR = 0.239, Fan W/CFM = 0.29, one-speed fan | Residential SEER-rated split Air Conditioners, 18-45 kBTU/h; pre-2001: mix of SEER 10 and SEER 13 units with an average SEER = 11.4, one-speed fan; post-2001: SEER = 13 (EER = 11.08), one-speed fan; 2014: SEER = 14 (EER = 12.17), one-speed fan | Measure Definition does not have Energy Impact Qualifiers
RE-HV-ResAC-lt45kBtuh-17S | DEER2020 | D20v1 | 2019-01-12 13:15 | PGE | DMo | Ex | rDXGF | CZ02 | Cap-Tons | 3.5 | 1240 | None | 0 | 0 | 0 | 61.7 | 0.136 | -0.802 | 0 | 0 | 0 | 22.4 | 0.0338 | -0.524 | DEER:Res:HVAC_Eff_AC | Annual | 20 | Residential Mobile Home | Existing Median Age | Santa Rosa Area | PG&E | RE-HV-ResAC-lt45kBtuh-17S | None | Residential SEER-rated split Air Conditioners, Size Range: 18 - 45 kBTU/h, SEER = 17 (EER = 13.3), EIR = 0.223, Fan W/CFM = 0.27, two-speed fan | Standard | HV-ResAC | Residencial SEER-rated split Air Conditioners, Size Range: 18 - 65 kBTU/h, SEER = 17 (EER = 13.3), EIR = 0.223, Fan W/CFM = 0.27, two-speed fan | Residencial SEER-rated split Air Conditioners, Size Range: 18 - 45 kBTU/h, SEER = 14 (EER = 12.2), EIR = 0.239, Fan W/CFM = 0.29, one-speed fan | Residential SEER-rated split Air Conditioners, 18-45 kBTU/h; pre-2001: mix of SEER 10 and SEER 13 units with an average SEER = 11.4, one-speed fan; post-2001: SEER = 13 (EER = 11.08), one-speed fan; 2014: SEER = 14 (EER = 12.17), one-speed fan | Measure Definition does not have Energy Impact Qualifiers
RE-HV-ResAC-lt45kBtuh-17S | DEER2020 | D20v1 | 2019-01-12 13:15 | PGE | DMo | Ex | rDXGF | CZ03 | Cap-Tons | 3.5 | 1240 | None | 0 | 0 | 0 | 26.4 | 0.0682 | -1.13 | 0 | 0 | 0 | 11.7 | 0.015 | -0.892 | DEER:Res:HVAC_Eff_AC | Annual | 20 | Residential Mobile Home | Existing Median Age | Oakland Area | PG&E | RE-HV-ResAC-lt45kBtuh-17S | None | Residential SEER-rated split Air Conditioners, Size Range: 18 - 45 kBTU/h, SEER = 17 (EER = 13.3), EIR = 0.223, Fan W/CFM = 0.27, two-speed fan | Standard | HV-ResAC | Residencial SEER-rated split Air Conditioners, Size Range: 18 - 65 kBTU/h, SEER = 17 (EER = 13.3), EIR = 0.223, Fan W/CFM = 0.27, two-speed fan | Residencial SEER-rated split Air Conditioners, Size Range: 18 - 45 kBTU/h, SEER = 14 (EER = 12.2), EIR = 0.239, Fan W/CFM = 0.29, one-speed fan | Residential SEER-rated split Air Conditioners, 18-45 kBTU/h; pre-2001: mix of SEER 10 and SEER 13 units with an average SEER = 11.4, one-speed fan; post-2001: SEER = 13 (EER = 11.08), one-speed fan; 2014: SEER = 14 (EER = 12.17), one-speed fan | Measure Definition does not have Energy Impact Qualifiers
RE-HV-ResAC-lt45kBtuh-17S | DEER2020 | D20v1 | 2019-01-12 13:15 | PGE | DMo | Ex | rDXGF | CZ04 | Cap-Tons | 3.5 | 1240 | None | 0 | 0 | 0 | 65.4 | 0.122 | -1 | 0 | 0 | 0 | 22.6 | 0.0329 | -0.712 | DEER:Res:HVAC_Eff_AC | Annual | 20 | Residential Mobile Home | Existing Median Age | San Jose-Reid (Sunnyvale for pre-2014) | PG&E | RE-HV-ResAC-lt45kBtuh-17S | None | Residential SEER-rated split Air Conditioners, Size Range: 18 - 45 kBTU/h, SEER = 17 (EER = 13.3), EIR = 0.223, Fan W/CFM = 0.27, two-speed fan | Standard | HV-ResAC | Residencial SEER-rated split Air Conditioners, Size Range: 18 - 65 kBTU/h, SEER = 17 (EER = 13.3), EIR = 0.223, Fan W/CFM = 0.27, two-speed fan | Residencial SEER-rated split Air Conditioners, Size Range: 18 - 45 kBTU/h, SEER = 14 (EER = 12.2), EIR = 0.239, Fan W/CFM = 0.29, one-speed fan | Residential SEER-rated split Air Conditioners, 18-45 kBTU/h; pre-2001: mix of SEER 10 and SEER 13 units with an average SEER = 11.4, one-speed fan; post-2001: SEER = 13 (EER = 11.08), one-speed fan; 2014: SEER = 14 (EER = 12.17), one-speed fan | Measure Definition does not have Energy Impact Qualifiers
RE-HV-ResAC-lt45kBtuh-17S | DEER2020 | D20v1 | 2019-01-12 13:15 | PGE | DMo | Ex | rDXGF | CZ05 | Cap-Tons | 3.5 | 1240 | None | 0 | 0 | 0 | 27.8 | 0.0539 | -1.82 | 0 | 0 | 0 | 13.7 | 0.0142 | -1.46 | DEER:Res:HVAC_Eff_AC | Annual | 20 | Residential Mobile Home | Existing Median Age | Santa Maria Area | PG&E | RE-HV-ResAC-lt45kBtuh-17S | None | Residential SEER-rated split Air Conditioners, Size Range: 18 - 45 kBTU/h, SEER = 17 (EER = 13.3), EIR = 0.223, Fan W/CFM = 0.27, two-speed fan | Standard | HV-ResAC | Residencial SEER-rated split Air Conditioners, Size Range: 18 - 65 kBTU/h, SEER = 17 (EER = 13.3), EIR = 0.223, Fan W/CFM = 0.27, two-speed fan | Residencial SEER-rated split Air Conditioners, Size Range: 18 - 45 kBTU/h, SEER = 14 (EER = 12.2), EIR = 0.239, Fan W/CFM = 0.29, one-speed fan | Residential SEER-rated split Air Conditioners, 18-45 kBTU/h; pre-2001: mix of SEER 10 and SEER 13 units with an average SEER = 11.4, one-speed fan; post-2001: SEER = 13 (EER = 11.08), one-speed fan; 2014: SEER = 14 (EER = 12.17), one-speed fan | Measure Definition does not have Energy Impact Qualifiers
RE-HV-ResAC-lt45kBtuh-17S | DEER2020 | D20v1 | 2019-01-12 13:15 | PGE | DMo | Ex | rDXGF | CZ11 | Cap-Tons | 3.5 | 1240 | None | 0 | 0 | 0 | 212 | 0.217 | -0.535 | 0 | 0 | 0 | 66.5 | 0.0608 | -0.199 | DEER:Res:HVAC_Eff_AC | Annual | 20 | Residential Mobile Home | Existing Median Age | Red Bluff Area | PG&E | RE-HV-ResAC-lt45kBtuh-17S | None | Residential SEER-rated split Air Conditioners, Size Range: 18 - 45 kBTU/h, SEER = 17 (EER = 13.3), EIR = 0.223, Fan W/CFM = 0.27, two-speed fan | Standard | HV-ResAC | Residencial SEER-rated split Air Conditioners, Size Range: 18 - 65 kBTU/h, SEER = 17 (EER = 13.3), EIR = 0.223, Fan W/CFM = 0.27, two-speed fan | Residencial SEER-rated split Air Conditioners, Size Range: 18 - 45 kBTU/h, SEER = 14 (EER = 12.2), EIR = 0.239, Fan W/CFM = 0.29, one-speed fan | Residential SEER-rated split Air Conditioners, 18-45 kBTU/h; pre-2001: mix of SEER 10 and SEER 13 units with an average SEER = 11.4, one-speed fan; post-2001: SEER = 13 (EER = 11.08), one-speed fan; 2014: SEER = 14 (EER = 12.17), one-speed fan | Measure Definition does not have Energy Impact Qualifiers
RE-HV-ResAC-lt45kBtuh-17S | DEER2020 | D20v1 | 2019-01-12 13:15 | PGE | DMo | Ex | rDXGF | CZ12 | Cap-Tons | 3.5 | 1240 | None | 0 | 0 | 0 | 131 | 0.183 | -0.63 | 0 | 0 | 0 | 39.4 | 0.0449 | -0.357 | DEER:Res:HVAC_Eff_AC | Annual | 20 | Residential Mobile Home | Existing Median Age | Sacramento Area | PG&E | RE-HV-ResAC-lt45kBtuh-17S | None | Residential SEER-rated split Air Conditioners, Size Range: 18 - 45 kBTU/h, SEER = 17 (EER = 13.3), EIR = 0.223, Fan W/CFM = 0.27, two-speed fan | Standard | HV-ResAC | Residencial SEER-rated split Air Conditioners, Size Range: 18 - 65 kBTU/h, SEER = 17 (EER = 13.3), EIR = 0.223, Fan W/CFM = 0.27, two-speed fan | Residencial SEER-rated split Air Conditioners, Size Range: 18 - 45 kBTU/h, SEER = 14 (EER = 12.2), EIR = 0.239, Fan W/CFM = 0.29, one-speed fan | Residential SEER-rated split Air Conditioners, 18-45 kBTU/h; pre-2001: mix of SEER 10 and SEER 13 units with an average SEER = 11.4, one-speed fan; post-2001: SEER = 13 (EER = 11.08), one-speed fan; 2014: SEER = 14 (EER = 12.17), one-speed fan | Measure Definition does not have Energy Impact Qualifiers
RE-HV-ResAC-lt45kBtuh-17S | DEER2020 | D20v1 | 2019-01-12 13:15 | PGE | DMo | Ex | rDXGF | CZ13 | Cap-Tons | 3.5 | 1240 | None | 0 | 0 | 0 | 209 | 0.181 | -0.56 | 0 | 0 | 0 | 60.9 | 0.0428 | -0.284 | DEER:Res:HVAC_Eff_AC | Annual | 20 | Residential Mobile Home | Existing Median Age | Fresno Area | PG&E | RE-HV-ResAC-lt45kBtuh-17S | None | Residential SEER-rated split Air Conditioners, Size Range: 18 - 45 kBTU/h, SEER = 17 (EER = 13.3), EIR = 0.223, Fan W/CFM = 0.27, two-speed fan | Standard | HV-ResAC | Residencial SEER-rated split Air Conditioners, Size Range: 18 - 65 kBTU/h, SEER = 17 (EER = 13.3), EIR = 0.223, Fan W/CFM = 0.27, two-speed fan | Residencial SEER-rated split Air Conditioners, Size Range: 18 - 45 kBTU/h, SEER = 14 (EER = 12.2), EIR = 0.239, Fan W/CFM = 0.29, one-speed fan | Residential SEER-rated split Air Conditioners, 18-45 kBTU/h; pre-2001: mix of SEER 10 and SEER 13 units with an average SEER = 11.4, one-speed fan; post-2001: SEER = 13 (EER = 11.08), one-speed fan; 2014: SEER = 14 (EER = 12.17), one-speed fan | Measure Definition does not have Energy Impact Qualifiers
RE-HV-ResAC-lt45kBtuh-17S | DEER2020 | D20v1 | 2019-01-12 13:15 | PGE | DMo | Ex | rDXGF | CZ16 | Cap-Tons | 3.5 | 1240 | None | 0 | 0 | 0 | 74.8 | 0.0971 | -1.26 | 0 | 0 | 0 | 25.2 | 0.0259 | -0.878 | DEER:Res:HVAC_Eff_AC | Annual | 20 | Residential Mobile Home | Existing Median Age | Blue Canyon (Mount Shasta for pre-2014) | PG&E | RE-HV-ResAC-lt45kBtuh-17S | None | Residential SEER-rated split Air Conditioners, Size Range: 18 - 45 kBTU/h, SEER = 17 (EER = 13.3), EIR = 0.223, Fan W/CFM = 0.27, two-speed fan | Standard | HV-ResAC | Residencial SEER-rated split Air Conditioners, Size Range: 18 - 65 kBTU/h, SEER = 17 (EER = 13.3), EIR = 0.223, Fan W/CFM = 0.27, two-speed fan | Residencial SEER-rated split Air Conditioners, Size Range: 18 - 45 kBTU/h, SEER = 14 (EER = 12.2), EIR = 0.239, Fan W/CFM = 0.29, one-speed fan | Residential SEER-rated split Air Conditioners, 18-45 kBTU/h; pre-2001: mix of SEER 10 and SEER 13 units with an average SEER = 11.4, one-speed fan; post-2001: SEER = 13 (EER = 11.08), one-speed fan; 2014: SEER = 14 (EER = 12.17), one-speed fan | Measure Definition does not have Energy Impact Qualifiers
RE-HV-ResAC-lt45kBtuh-17S | DEER2020 | D20v1 | 2019-01-12 13:15 | PGE | DMo | Ex | rDXGF | IOU | Cap-Tons | 3.5 | 1240 | None | 0 | 0 | 0 | 122 | 0.156 | -0.816 | 0 | 0 | 0 | 38.9 | 0.0408 | -0.516 | DEER:Res:HVAC_Eff_AC | Annual | 20 | Residential Mobile Home | Existing Median Age | IOU Territory | PG&E | RE-HV-ResAC-lt45kBtuh-17S | None | Residential SEER-rated split Air Conditioners, Size Range: 18 - 45 kBTU/h, SEER = 17 (EER = 13.3), EIR = 0.223, Fan W/CFM = 0.27, two-speed fan | Standard | HV-ResAC | Residencial SEER-rated split Air Conditioners, Size Range: 18 - 65 kBTU/h, SEER = 17 (EER = 13.3), EIR = 0.223, Fan W/CFM = 0.27, two-speed fan | Residencial SEER-rated split Air Conditioners, Size Range: 18 - 45 kBTU/h, SEER = 14 (EER = 12.2), EIR = 0.239, Fan W/CFM = 0.29, one-speed fan | Residential SEER-rated split Air Conditioners, 18-45 kBTU/h; pre-2001: mix of SEER 10 and SEER 13 units with an average SEER = 11.4, one-speed fan; post-2001: SEER = 13 (EER = 11.08), one-speed fan; 2014: SEER = 14 (EER = 12.17), one-speed fan | Measure Definition does not have Energy Impact Qualifiers
RE-HV-ResAC-lt45kBtuh-17S | DEER2020 | D20v1 | 2019-01-12 13:15 | PGE | DMo | New | rDXGF | IOU | Cap-Tons | 3.5 | 1240 | None | 0 | 0 | 0 | 42.8 | 0.0442 | -0.475 | 0 | 0 | 0 | 42.8 | 0.0442 | -0.475 | DEER:Res:HVAC_Eff_AC | Annual | 20 | Residential Mobile Home | New Construction | IOU Territory | PG&E | RE-HV-ResAC-lt45kBtuh-17S | None | Residential SEER-rated split Air Conditioners, Size Range: 18 - 45 kBTU/h, SEER = 17 (EER = 13.3), EIR = 0.223, Fan W/CFM = 0.27, two-speed fan | Standard | HV-ResAC | Residencial SEER-rated split Air Conditioners, Size Range: 18 - 65 kBTU/h, SEER = 17 (EER = 13.3), EIR = 0.223, Fan W/CFM = 0.27, two-speed fan | Residencial SEER-rated split Air Conditioners, Size Range: 18 - 45 kBTU/h, SEER = 14 (EER = 12.2), EIR = 0.239, Fan W/CFM = 0.29, one-speed fan | Residential SEER-rated split Air Conditioners, 18-45 kBTU/h; pre-2001: mix of SEER 10 and SEER 13 units with an average SEER = 11.4, one-speed fan; post-2001: SEER = 13 (EER = 11.08), one-speed fan; 2014: SEER = 14 (EER = 12.17), one-speed fan | Measure Definition does not have Energy Impact Qualifiers
RE-HV-ResAC-lt45kBtuh-17S | DEER2020 | D20v1 | 2019-01-12 13:15 | PGE | MFm | Ex | rDXGF | CZ01 | Cap-Tons | 1 | 999 | None | 0 | 0 | 0 | 28.4 | 0.0002 | -1.8 | 0 | 0 | 0 | 22 | 0.0002 | -1.52 | DEER:Res:HVAC_Eff_AC | Annual | 20 | Residential Multi-family | Existing Median Age | Arcata Area | PG&E | RE-HV-ResAC-lt45kBtuh-17S | None | Residential SEER-rated split Air Conditioners, Size Range: 18 - 45 kBTU/h, SEER = 17 (EER = 13.3), EIR = 0.223, Fan W/CFM = 0.27, two-speed fan | Standard | HV-ResAC | Residencial SEER-rated split Air Conditioners, Size Range: 18 - 65 kBTU/h, SEER = 17 (EER = 13.3), EIR = 0.223, Fan W/CFM = 0.27, two-speed fan | Residencial SEER-rated split Air Conditioners, Size Range: 18 - 45 kBTU/h, SEER = 14 (EER = 12.2), EIR = 0.239, Fan W/CFM = 0.29, one-speed fan | Residential SEER-rated split Air Conditioners, 18-45 kBTU/h; pre-2001: mix of SEER 10 and SEER 13 units with an average SEER = 11.4, one-speed fan; post-2001: SEER = 13 (EER = 11.08), one-speed fan; 2014: SEER = 14 (EER = 12.17), one-speed fan | Measure Definition does not have Energy Impact Qualifiers
RE-HV-ResAC-lt45kBtuh-17S | DEER2020 | D20v1 | 2019-01-12 13:15 | PGE | MFm | Ex | rDXGF | CZ02 | Cap-Tons | 1 | 1070 | None | 0 | 0 | 0 | 53.4 | 0.114 | -1.3 | 0 | 0 | 0 | 26.5 | 0.0433 | -1.13 | DEER:Res:HVAC_Eff_AC | Annual | 20 | Residential Multi-family | Existing Median Age | Santa Rosa Area | PG&E | RE-HV-ResAC-lt45kBtuh-17S | None | Residential SEER-rated split Air Conditioners, Size Range: 18 - 45 kBTU/h, SEER = 17 (EER = 13.3), EIR = 0.223, Fan W/CFM = 0.27, two-speed fan | Standard | HV-ResAC | Residencial SEER-rated split Air Conditioners, Size Range: 18 - 65 kBTU/h, SEER = 17 (EER = 13.3), EIR = 0.223, Fan W/CFM = 0.27, two-speed fan | Residencial SEER-rated split Air Conditioners, Size Range: 18 - 45 kBTU/h, SEER = 14 (EER = 12.2), EIR = 0.239, Fan W/CFM = 0.29, one-speed fan | Residential SEER-rated split Air Conditioners, 18-45 kBTU/h; pre-2001: mix of SEER 10 and SEER 13 units with an average SEER = 11.4, one-speed fan; post-2001: SEER = 13 (EER = 11.08), one-speed fan; 2014: SEER = 14 (EER = 12.17), one-speed fan | Measure Definition does not have Energy Impact Qualifiers
RE-HV-ResAC-lt45kBtuh-17S | DEER2020 | D20v1 | 2019-01-12 13:15 | PGE | MFm | Ex | rDXGF | CZ03 | Cap-Tons | 1 | 999 | None | 0 | 0 | 0 | 22.5 | 0.0189 | -1.41 | 0 | 0 | 0 | 15.5 | 0.00572 | -1.22 | DEER:Res:HVAC_Eff_AC | Annual | 20 | Residential Multi-family | Existing Median Age | Oakland Area | PG&E | RE-HV-ResAC-lt45kBtuh-17S | None | Residential SEER-rated split Air Conditioners, Size Range: 18 - 45 kBTU/h, SEER = 17 (EER = 13.3), EIR = 0.223, Fan W/CFM = 0.27, two-speed fan | Standard | HV-ResAC | Residencial SEER-rated split Air Conditioners, Size Range: 18 - 65 kBTU/h, SEER = 17 (EER = 13.3), EIR = 0.223, Fan W/CFM = 0.27, two-speed fan | Residencial SEER-rated split Air Conditioners, Size Range: 18 - 45 kBTU/h, SEER = 14 (EER = 12.2), EIR = 0.239, Fan W/CFM = 0.29, one-speed fan | Residential SEER-rated split Air Conditioners, 18-45 kBTU/h; pre-2001: mix of SEER 10 and SEER 13 units with an average SEER = 11.4, one-speed fan; post-2001: SEER = 13 (EER = 11.08), one-speed fan; 2014: SEER = 14 (EER = 12.17), one-speed fan | Measure Definition does not have Energy Impact Qualifiers
RE-HV-ResAC-lt45kBtuh-17S | DEER2020 | D20v1 | 2019-01-12 13:15 | PGE | MFm | Ex | rDXGF | CZ04 | Cap-Tons | 1 | 999 | None | 0 | 0 | 0 | 64.9 | 0.121 | -0.78 | 0 | 0 | 0 | 29 | 0.0513 | -0.679 | DEER:Res:HVAC_Eff_AC | Annual | 20 | Residential Multi-family | Existing Median Age | San Jose-Reid (Sunnyvale for pre-2014) | PG&E | RE-HV-ResAC-lt45kBtuh-17S | None | Residential SEER-rated split Air Conditioners, Size Range: 18 - 45 kBTU/h, SEER = 17 (EER = 13.3), EIR = 0.223, Fan W/CFM = 0.27, two-speed fan | Standard | HV-ResAC | Residencial SEER-rated split Air Conditioners, Size Range: 18 - 65 kBTU/h, SEER = 17 (EER = 13.3), EIR = 0.223, Fan W/CFM = 0.27, two-speed fan | Residencial SEER-rated split Air Conditioners, Size Range: 18 - 45 kBTU/h, SEER = 14 (EER = 12.2), EIR = 0.239, Fan W/CFM = 0.29, one-speed fan | Residential SEER-rated split Air Conditioners, 18-45 kBTU/h; pre-2001: mix of SEER 10 and SEER 13 units with an average SEER = 11.4, one-speed fan; post-2001: SEER = 13 (EER = 11.08), one-speed fan; 2014: SEER = 14 (EER = 12.17), one-speed fan | Measure Definition does not have Energy Impact Qualifiers
RE-HV-ResAC-lt45kBtuh-17S | DEER2020 | D20v1 | 2019-01-12 13:15 | PGE | MFm | Ex | rDXGF | CZ05 | Cap-Tons | 1.04 | 999 | None | 0 | 0 | 0 | 16.4 | 0.0115 | -0.929 | 0 | 0 | 0 | 11 | 0.00433 | -0.798 | DEER:Res:HVAC_Eff_AC | Annual | 20 | Residential Multi-family | Existing Median Age | Santa Maria Area | PG&E | RE-HV-ResAC-lt45kBtuh-17S | None | Residential SEER-rated split Air Conditioners, Size Range: 18 - 45 kBTU/h, SEER = 17 (EER = 13.3), EIR = 0.223, Fan W/CFM = 0.27, two-speed fan | Standard | HV-ResAC | Residencial SEER-rated split Air Conditioners, Size Range: 18 - 65 kBTU/h, SEER = 17 (EER = 13.3), EIR = 0.223, Fan W/CFM = 0.27, two-speed fan | Residencial SEER-rated split Air Conditioners, Size Range: 18 - 45 kBTU/h, SEER = 14 (EER = 12.2), EIR = 0.239, Fan W/CFM = 0.29, one-speed fan | Residential SEER-rated split Air Conditioners, 18-45 kBTU/h; pre-2001: mix of SEER 10 and SEER 13 units with an average SEER = 11.4, one-speed fan; post-2001: SEER = 13 (EER = 11.08), one-speed fan; 2014: SEER = 14 (EER = 12.17), one-speed fan | Measure Definition does not have Energy Impact Qualifiers
RE-HV-ResAC-lt45kBtuh-17S | DEER2020 | D20v1 | 2019-01-12 13:15 | PGE | MFm | Ex | rDXGF | CZ11 | Cap-Tons | 1 | 1070 | None | 0 | 0 | 0 | 229 | 0.201 | -1.71 | 0 | 0 | 0 | 111 | 0.0961 | -1.52 | DEER:Res:HVAC_Eff_AC | Annual | 20 | Residential Multi-family | Existing Median Age | Red Bluff Area | PG&E | RE-HV-ResAC-lt45kBtuh-17S | None | Residential SEER-rated split Air Conditioners, Size Range: 18 - 45 kBTU/h, SEER = 17 (EER = 13.3), EIR = 0.223, Fan W/CFM = 0.27, two-speed fan | Standard | HV-ResAC | Residencial SEER-rated split Air Conditioners, Size Range: 18 - 65 kBTU/h, SEER = 17 (EER = 13.3), EIR = 0.223, Fan W/CFM = 0.27, two-speed fan | Residencial SEER-rated split Air Conditioners, Size Range: 18 - 45 kBTU/h, SEER = 14 (EER = 12.2), EIR = 0.239, Fan W/CFM = 0.29, one-speed fan | Residential SEER-rated split Air Conditioners, 18-45 kBTU/h; pre-2001: mix of SEER 10 and SEER 13 units with an average SEER = 11.4, one-speed fan; post-2001: SEER = 13 (EER = 11.08), one-speed fan; 2014: SEER = 14 (EER = 12.17), one-speed fan | Measure Definition does not have Energy Impact Qualifiers
RE-HV-ResAC-lt45kBtuh-17S | DEER2020 | D20v1 | 2019-01-12 13:15 | PGE | MFm | Ex | rDXGF | CZ12 | Cap-Tons | 1 | 1070 | None | 0 | 0 | 0 | 125 | 0.151 | -1.25 | 0 | 0 | 0 | 54.4 | 0.0661 | -1.1 | DEER:Res:HVAC_Eff_AC | Annual | 20 | Residential Multi-family | Existing Median Age | Sacramento Area | PG&E | RE-HV-ResAC-lt45kBtuh-17S | None | Residential SEER-rated split Air Conditioners, Size Range: 18 - 45 kBTU/h, SEER = 17 (EER = 13.3), EIR = 0.223, Fan W/CFM = 0.27, two-speed fan | Standard | HV-ResAC | Residencial SEER-rated split Air Conditioners, Size Range: 18 - 65 kBTU/h, SEER = 17 (EER = 13.3), EIR = 0.223, Fan W/CFM = 0.27, two-speed fan | Residencial SEER-rated split Air Conditioners, Size Range: 18 - 45 kBTU/h, SEER = 14 (EER = 12.2), EIR = 0.239, Fan W/CFM = 0.29, one-speed fan | Residential SEER-rated split Air Conditioners, 18-45 kBTU/h; pre-2001: mix of SEER 10 and SEER 13 units with an average SEER = 11.4, one-speed fan; post-2001: SEER = 13 (EER = 11.08), one-speed fan; 2014: SEER = 14 (EER = 12.17), one-speed fan | Measure Definition does not have Energy Impact Qualifiers
RE-HV-ResAC-lt45kBtuh-17S | DEER2020 | D20v1 | 2019-01-12 13:15 | PGE | MFm | Ex | rDXGF | CZ13 | Cap-Tons | 1 | 1070 | None | 0 | 0 | 0 | 213 | 0.161 | -1.52 | 0 | 0 | 0 | 95.4 | 0.0668 | -1.34 | DEER:Res:HVAC_Eff_AC | Annual | 20 | Residential Multi-family | Existing Median Age | Fresno Area | PG&E | RE-HV-ResAC-lt45kBtuh-17S | None | Residential SEER-rated split Air Conditioners, Size Range: 18 - 45 kBTU/h, SEER = 17 (EER = 13.3), EIR = 0.223, Fan W/CFM = 0.27, two-speed fan | Standard | HV-ResAC | Residencial SEER-rated split Air Conditioners, Size Range: 18 - 65 kBTU/h, SEER = 17 (EER = 13.3), EIR = 0.223, Fan W/CFM = 0.27, two-speed fan | Residencial SEER-rated split Air Conditioners, Size Range: 18 - 45 kBTU/h, SEER = 14 (EER = 12.2), EIR = 0.239, Fan W/CFM = 0.29, one-speed fan | Residential SEER-rated split Air Conditioners, 18-45 kBTU/h; pre-2001: mix of SEER 10 and SEER 13 units with an average SEER = 11.4, one-speed fan; post-2001: SEER = 13 (EER = 11.08), one-speed fan; 2014: SEER = 14 (EER = 12.17), one-speed fan | Measure Definition does not have Energy Impact Qualifiers
RE-HV-ResAC-lt45kBtuh-17S | DEER2020 | D20v1 | 2019-01-12 13:15 | PGE | MFm | Ex | rDXGF | CZ16 | Cap-Tons | 1 | 999 | None | 0 | 0 | 0 | 131 | 0.108 | -2.38 | 0 | 0 | 0 | 66.8 | 0.0488 | -2.03 | DEER:Res:HVAC_Eff_AC | Annual | 20 | Residential Multi-family | Existing Median Age | Blue Canyon (Mount Shasta for pre-2014) | PG&E | RE-HV-ResAC-lt45kBtuh-17S | None | Residential SEER-rated split Air Conditioners, Size Range: 18 - 45 kBTU/h, SEER = 17 (EER = 13.3), EIR = 0.223, Fan W/CFM = 0.27, two-speed fan | Standard | HV-ResAC | Residencial SEER-rated split Air Conditioners, Size Range: 18 - 65 kBTU/h, SEER = 17 (EER = 13.3), EIR = 0.223, Fan W/CFM = 0.27, two-speed fan | Residencial SEER-rated split Air Conditioners, Size Range: 18 - 45 kBTU/h, SEER = 14 (EER = 12.2), EIR = 0.239, Fan W/CFM = 0.29, one-speed fan | Residential SEER-rated split Air Conditioners, 18-45 kBTU/h; pre-2001: mix of SEER 10 and SEER 13 units with an average SEER = 11.4, one-speed fan; post-2001: SEER = 13 (EER = 11.08), one-speed fan; 2014: SEER = 14 (EER = 12.17), one-speed fan | Measure Definition does not have Energy Impact Qualifiers
RE-HV-ResAC-lt45kBtuh-17S | DEER2020 | D20v1 | 2019-01-12 13:15 | PGE | MFm | Ex | rDXGF | IOU | Cap-Tons | 1 | 1030 | None | 0 | 0 | 0 | 66.2 | 0.0853 | -1.27 | 0 | 0 | 0 | 32.1 | 0.0353 | -1.1 | DEER:Res:HVAC_Eff_AC | Annual | 20 | Residential Multi-family | Existing Median Age | IOU Territory | PG&E | RE-HV-ResAC-lt45kBtuh-17S | None | Residential SEER-rated split Air Conditioners, Size Range: 18 - 45 kBTU/h, SEER = 17 (EER = 13.3), EIR = 0.223, Fan W/CFM = 0.27, two-speed fan | Standard | HV-ResAC | Residencial SEER-rated split Air Conditioners, Size Range: 18 - 65 kBTU/h, SEER = 17 (EER = 13.3), EIR = 0.223, Fan W/CFM = 0.27, two-speed fan | Residencial SEER-rated split Air Conditioners, Size Range: 18 - 45 kBTU/h, SEER = 14 (EER = 12.2), EIR = 0.239, Fan W/CFM = 0.29, one-speed fan | Residential SEER-rated split Air Conditioners, 18-45 kBTU/h; pre-2001: mix of SEER 10 and SEER 13 units with an average SEER = 11.4, one-speed fan; post-2001: SEER = 13 (EER = 11.08), one-speed fan; 2014: SEER = 14 (EER = 12.17), one-speed fan | Measure Definition does not have Energy Impact Qualifiers
RE-HV-ResAC-lt45kBtuh-17S | DEER2020 | D20v1 | 2019-01-12 13:15 | PGE | MFm | New | rDXGF | IOU | Cap-Tons | 1 | 1030 | None | 0 | 0 | 0 | 29.8 | 0.0365 | -0.519 | 0 | 0 | 0 | 29.8 | 0.0365 | -0.519 | DEER:Res:HVAC_Eff_AC | Annual | 20 | Residential Multi-family | New Construction | IOU Territory | PG&E | RE-HV-ResAC-lt45kBtuh-17S | None | Residential SEER-rated split Air Conditioners, Size Range: 18 - 45 kBTU/h, SEER = 17 (EER = 13.3), EIR = 0.223, Fan W/CFM = 0.27, two-speed fan | Standard | HV-ResAC | Residencial SEER-rated split Air Conditioners, Size Range: 18 - 65 kBTU/h, SEER = 17 (EER = 13.3), EIR = 0.223, Fan W/CFM = 0.27, two-speed fan | Residencial SEER-rated split Air Conditioners, Size Range: 18 - 45 kBTU/h, SEER = 14 (EER = 12.2), EIR = 0.239, Fan W/CFM = 0.29, one-speed fan | Residential SEER-rated split Air Conditioners, 18-45 kBTU/h; pre-2001: mix of SEER 10 and SEER 13 units with an average SEER = 11.4, one-speed fan; post-2001: SEER = 13 (EER = 11.08), one-speed fan; 2014: SEER = 14 (EER = 12.17), one-speed fan | Measure Definition does not have Energy Impact Qualifiers
RE-HV-ResAC-lt45kBtuh-17S | DEER2020 | D20v1 | 2019-01-12 13:15 | PGE | Res | Ex | rDXGF | IOU | Cap-Tons | 2.2 | 1690 | None | 0 | 0 | 0 | 94.8 | 0.122 | -1.61 | 0 | 0 | 0 | 40.3 | 0.041 | -1.36 | DEER:Res:HVAC_Eff_AC | Annual | 20 | Residential | Existing Median Age | IOU Territory | PG&E | RE-HV-ResAC-lt45kBtuh-17S | None | Residential SEER-rated split Air Conditioners, Size Range: 18 - 45 kBTU/h, SEER = 17 (EER = 13.3), EIR = 0.223, Fan W/CFM = 0.27, two-speed fan | Standard | HV-ResAC | Residencial SEER-rated split Air Conditioners, Size Range: 18 - 65 kBTU/h, SEER = 17 (EER = 13.3), EIR = 0.223, Fan W/CFM = 0.27, two-speed fan | Residencial SEER-rated split Air Conditioners, Size Range: 18 - 45 kBTU/h, SEER = 14 (EER = 12.2), EIR = 0.239, Fan W/CFM = 0.29, one-speed fan | Residential SEER-rated split Air Conditioners, 18-45 kBTU/h; pre-2001: mix of SEER 10 and SEER 13 units with an average SEER = 11.4, one-speed fan; post-2001: SEER = 13 (EER = 11.08), one-speed fan; 2014: SEER = 14 (EER = 12.17), one-speed fan | Measure Definition does not have Energy Impact Qualifiers
RE-HV-ResAC-lt45kBtuh-17S | DEER2020 | D20v1 | 2019-01-12 13:15 | PGE | Res | New | rDXGF | IOU | Cap-Tons | 2 | 1540 | None | 0 | 0 | 0 | 33.5 | 0.039 | -0.54 | 0 | 0 | 0 | 33.5 | 0.039 | -0.54 | DEER:Res:HVAC_Eff_AC | Annual | 20 | Residential | New Construction | IOU Territory | PG&E | RE-HV-ResAC-lt45kBtuh-17S | None | Residential SEER-rated split Air Conditioners, Size Range: 18 - 45 kBTU/h, SEER = 17 (EER = 13.3), EIR = 0.223, Fan W/CFM = 0.27, two-speed fan | Standard | HV-ResAC | Residencial SEER-rated split Air Conditioners, Size Range: 18 - 65 kBTU/h, SEER = 17 (EER = 13.3), EIR = 0.223, Fan W/CFM = 0.27, two-speed fan | Residencial SEER-rated split Air Conditioners, Size Range: 18 - 45 kBTU/h, SEER = 14 (EER = 12.2), EIR = 0.239, Fan W/CFM = 0.29, one-speed fan | Residential SEER-rated split Air Conditioners, 18-45 kBTU/h; pre-2001: mix of SEER 10 and SEER 13 units with an average SEER = 11.4, one-speed fan; post-2001: SEER = 13 (EER = 11.08), one-speed fan; 2014: SEER = 14 (EER = 12.17), one-speed fan | Measure Definition does not have Energy Impact Qualifiers
RE-HV-ResAC-lt45kBtuh-17S | DEER2020 | D20v1 | 2019-01-12 13:15 | PGE | SFm | Ex | rDXGF | CZ01 | Cap-Tons | 2.33 | 2300 | None | 0 | 0 | 0 | 31 | 0 | -2.98 | 0 | 0 | 0 | 23.2 | 0 | -2.64 | DEER:Res:HVAC_Eff_AC | Annual | 20 | Residential Single Family | Existing Median Age | Arcata Area | PG&E | RE-HV-ResAC-lt45kBtuh-17S | None | Residential SEER-rated split Air Conditioners, Size Range: 18 - 45 kBTU/h, SEER = 17 (EER = 13.3), EIR = 0.223, Fan W/CFM = 0.27, two-speed fan | Standard | HV-ResAC | Residencial SEER-rated split Air Conditioners, Size Range: 18 - 65 kBTU/h, SEER = 17 (EER = 13.3), EIR = 0.223, Fan W/CFM = 0.27, two-speed fan | Residencial SEER-rated split Air Conditioners, Size Range: 18 - 45 kBTU/h, SEER = 14 (EER = 12.2), EIR = 0.239, Fan W/CFM = 0.29, one-speed fan | Residential SEER-rated split Air Conditioners, 18-45 kBTU/h; pre-2001: mix of SEER 10 and SEER 13 units with an average SEER = 11.4, one-speed fan; post-2001: SEER = 13 (EER = 11.08), one-speed fan; 2014: SEER = 14 (EER = 12.17), one-speed fan | Measure Definition does not have Energy Impact Qualifiers
RE-HV-ResAC-lt45kBtuh-17S | DEER2020 | D20v1 | 2019-01-12 13:15 | PGE | SFm | Ex | rDXGF | CZ02 | Cap-Tons | 2.21 | 1950 | None | 0 | 0 | 0 | 74.9 | 0.142 | -3.24 | 0 | 0 | 0 | 39.9 | 0.0418 | -2.81 | DEER:Res:HVAC_Eff_AC | Annual | 20 | Residential Single Family | Existing Median Age | Santa Rosa Area | PG&E | RE-HV-ResAC-lt45kBtuh-17S | None | Residential SEER-rated split Air Conditioners, Size Range: 18 - 45 kBTU/h, SEER = 17 (EER = 13.3), EIR = 0.223, Fan W/CFM = 0.27, two-speed fan | Standard | HV-ResAC | Residencial SEER-rated split Air Conditioners, Size Range: 18 - 65 kBTU/h, SEER = 17 (EER = 13.3), EIR = 0.223, Fan W/CFM = 0.27, two-speed fan | Residencial SEER-rated split Air Conditioners, Size Range: 18 - 45 kBTU/h, SEER = 14 (EER = 12.2), EIR = 0.239, Fan W/CFM = 0.29, one-speed fan | Residential SEER-rated split Air Conditioners, 18-45 kBTU/h; pre-2001: mix of SEER 10 and SEER 13 units with an average SEER = 11.4, one-speed fan; post-2001: SEER = 13 (EER = 11.08), one-speed fan; 2014: SEER = 14 (EER = 12.17), one-speed fan | Measure Definition does not have Energy Impact Qualifiers
RE-HV-ResAC-lt45kBtuh-17S | DEER2020 | D20v1 | 2019-01-12 13:15 | PGE | SFm | Ex | rDXGF | CZ03 | Cap-Tons | 3.23 | 2300 | None | 0 | 0 | 0 | 32.3 | 0.0535 | -1.54 | 0 | 0 | 0 | 20.2 | 0.0156 | -1.26 | DEER:Res:HVAC_Eff_AC | Annual | 20 | Residential Single Family | Existing Median Age | Oakland Area | PG&E | RE-HV-ResAC-lt45kBtuh-17S | None | Residential SEER-rated split Air Conditioners, Size Range: 18 - 45 kBTU/h, SEER = 17 (EER = 13.3), EIR = 0.223, Fan W/CFM = 0.27, two-speed fan | Standard | HV-ResAC | Residencial SEER-rated split Air Conditioners, Size Range: 18 - 65 kBTU/h, SEER = 17 (EER = 13.3), EIR = 0.223, Fan W/CFM = 0.27, two-speed fan | Residencial SEER-rated split Air Conditioners, Size Range: 18 - 45 kBTU/h, SEER = 14 (EER = 12.2), EIR = 0.239, Fan W/CFM = 0.29, one-speed fan | Residential SEER-rated split Air Conditioners, 18-45 kBTU/h; pre-2001: mix of SEER 10 and SEER 13 units with an average SEER = 11.4, one-speed fan; post-2001: SEER = 13 (EER = 11.08), one-speed fan; 2014: SEER = 14 (EER = 12.17), one-speed fan | Measure Definition does not have Energy Impact Qualifiers
RE-HV-ResAC-lt45kBtuh-17S | DEER2020 | D20v1 | 2019-01-12 13:15 | PGE | SFm | Ex | rDXGF | CZ04 | Cap-Tons | 3.17 | 2300 | None | 0 | 0 | 0 | 76.2 | 0.139 | -1.53 | 0 | 0 | 0 | 34.8 | 0.0455 | -1.25 | DEER:Res:HVAC_Eff_AC | Annual | 20 | Residential Single Family | Existing Median Age | San Jose-Reid (Sunnyvale for pre-2014) | PG&E | RE-HV-ResAC-lt45kBtuh-17S | None | Residential SEER-rated split Air Conditioners, Size Range: 18 - 45 kBTU/h, SEER = 17 (EER = 13.3), EIR = 0.223, Fan W/CFM = 0.27, two-speed fan | Standard | HV-ResAC | Residencial SEER-rated split Air Conditioners, Size Range: 18 - 65 kBTU/h, SEER = 17 (EER = 13.3), EIR = 0.223, Fan W/CFM = 0.27, two-speed fan | Residencial SEER-rated split Air Conditioners, Size Range: 18 - 45 kBTU/h, SEER = 14 (EER = 12.2), EIR = 0.239, Fan W/CFM = 0.29, one-speed fan | Residential SEER-rated split Air Conditioners, 18-45 kBTU/h; pre-2001: mix of SEER 10 and SEER 13 units with an average SEER = 11.4, one-speed fan; post-2001: SEER = 13 (EER = 11.08), one-speed fan; 2014: SEER = 14 (EER = 12.17), one-speed fan | Measure Definition does not have Energy Impact Qualifiers
RE-HV-ResAC-lt45kBtuh-17S | DEER2020 | D20v1 | 2019-01-12 13:15 | PGE | SFm | Ex | rDXGF | CZ05 | Cap-Tons | 3.55 | 2300 | None | 0 | 0 | 0 | 30.8 | 0.0462 | -1.3 | 0 | 0 | 0 | 20 | 0.0153 | -0.992 | DEER:Res:HVAC_Eff_AC | Annual | 20 | Residential Single Family | Existing Median Age | Santa Maria Area | PG&E | RE-HV-ResAC-lt45kBtuh-17S | None | Residential SEER-rated split Air Conditioners, Size Range: 18 - 45 kBTU/h, SEER = 17 (EER = 13.3), EIR = 0.223, Fan W/CFM = 0.27, two-speed fan | Standard | HV-ResAC | Residencial SEER-rated split Air Conditioners, Size Range: 18 - 65 kBTU/h, SEER = 17 (EER = 13.3), EIR = 0.223, Fan W/CFM = 0.27, two-speed fan | Residencial SEER-rated split Air Conditioners, Size Range: 18 - 45 kBTU/h, SEER = 14 (EER = 12.2), EIR = 0.239, Fan W/CFM = 0.29, one-speed fan | Residential SEER-rated split Air Conditioners, 18-45 kBTU/h; pre-2001: mix of SEER 10 and SEER 13 units with an average SEER = 11.4, one-speed fan; post-2001: SEER = 13 (EER = 11.08), one-speed fan; 2014: SEER = 14 (EER = 12.17), one-speed fan | Measure Definition does not have Energy Impact Qualifiers
RE-HV-ResAC-lt45kBtuh-17S | DEER2020 | D20v1 | 2019-01-12 13:15 | PGE | SFm | Ex | rDXGF | CZ11 | Cap-Tons | 2.66 | 1950 | None | 0 | 0 | 0 | 161 | 0.186 | -1.6 | 0 | 0 | 0 | 62.5 | 0.0649 | -1.35 | DEER:Res:HVAC_Eff_AC | Annual | 20 | Residential Single Family | Existing Median Age | Red Bluff Area | PG&E | RE-HV-ResAC-lt45kBtuh-17S | None | Residential SEER-rated split Air Conditioners, Size Range: 18 - 45 kBTU/h, SEER = 17 (EER = 13.3), EIR = 0.223, Fan W/CFM = 0.27, two-speed fan | Standard | HV-ResAC | Residencial SEER-rated split Air Conditioners, Size Range: 18 - 65 kBTU/h, SEER = 17 (EER = 13.3), EIR = 0.223, Fan W/CFM = 0.27, two-speed fan | Residencial SEER-rated split Air Conditioners, Size Range: 18 - 45 kBTU/h, SEER = 14 (EER = 12.2), EIR = 0.239, Fan W/CFM = 0.29, one-speed fan | Residential SEER-rated split Air Conditioners, 18-45 kBTU/h; pre-2001: mix of SEER 10 and SEER 13 units with an average SEER = 11.4, one-speed fan; post-2001: SEER = 13 (EER = 11.08), one-speed fan; 2014: SEER = 14 (EER = 12.17), one-speed fan | Measure Definition does not have Energy Impact Qualifiers
RE-HV-ResAC-lt45kBtuh-17S | DEER2020 | D20v1 | 2019-01-12 13:15 | PGE | SFm | Ex | rDXGF | CZ12 | Cap-Tons | 2.47 | 1950 | None | 0 | 0 | 0 | 106 | 0.16 | -1.94 | 0 | 0 | 0 | 43.4 | 0.0501 | -1.64 | DEER:Res:HVAC_Eff_AC | Annual | 20 | Residential Single Family | Existing Median Age | Sacramento Area | PG&E | RE-HV-ResAC-lt45kBtuh-17S | None | Residential SEER-rated split Air Conditioners, Size Range: 18 - 45 kBTU/h, SEER = 17 (EER = 13.3), EIR = 0.223, Fan W/CFM = 0.27, two-speed fan | Standard | HV-ResAC | Residencial SEER-rated split Air Conditioners, Size Range: 18 - 65 kBTU/h, SEER = 17 (EER = 13.3), EIR = 0.223, Fan W/CFM = 0.27, two-speed fan | Residencial SEER-rated split Air Conditioners, Size Range: 18 - 45 kBTU/h, SEER = 14 (EER = 12.2), EIR = 0.239, Fan W/CFM = 0.29, one-speed fan | Residential SEER-rated split Air Conditioners, 18-45 kBTU/h; pre-2001: mix of SEER 10 and SEER 13 units with an average SEER = 11.4, one-speed fan; post-2001: SEER = 13 (EER = 11.08), one-speed fan; 2014: SEER = 14 (EER = 12.17), one-speed fan | Measure Definition does not have Energy Impact Qualifiers
RE-HV-ResAC-lt45kBtuh-17S | DEER2020 | D20v1 | 2019-01-12 13:15 | PGE | SFm | Ex | rDXGF | CZ13 | Cap-Tons | 2.55 | 1950 | None | 0 | 0 | 0 | 179 | 0.153 | -1.73 | 0 | 0 | 0 | 65.8 | 0.0455 | -1.46 | DEER:Res:HVAC_Eff_AC | Annual | 20 | Residential Single Family | Existing Median Age | Fresno Area | PG&E | RE-HV-ResAC-lt45kBtuh-17S | None | Residential SEER-rated split Air Conditioners, Size Range: 18 - 45 kBTU/h, SEER = 17 (EER = 13.3), EIR = 0.223, Fan W/CFM = 0.27, two-speed fan | Standard | HV-ResAC | Residencial SEER-rated split Air Conditioners, Size Range: 18 - 65 kBTU/h, SEER = 17 (EER = 13.3), EIR = 0.223, Fan W/CFM = 0.27, two-speed fan | Residencial SEER-rated split Air Conditioners, Size Range: 18 - 45 kBTU/h, SEER = 14 (EER = 12.2), EIR = 0.239, Fan W/CFM = 0.29, one-speed fan | Residential SEER-rated split Air Conditioners, 18-45 kBTU/h; pre-2001: mix of SEER 10 and SEER 13 units with an average SEER = 11.4, one-speed fan; post-2001: SEER = 13 (EER = 11.08), one-speed fan; 2014: SEER = 14 (EER = 12.17), one-speed fan | Measure Definition does not have Energy Impact Qualifiers
RE-HV-ResAC-lt45kBtuh-17S | DEER2020 | D20v1 | 2019-01-12 13:15 | PGE | SFm | Ex | rDXGF | CZ16 | Cap-Tons | 3.61 | 2300 | None | 0 | 0 | 0 | 41.2 | 0.0593 | -0.81 | 0 | 0 | 0 | 21.2 | 0.0187 | -0.573 | DEER:Res:HVAC_Eff_AC | Annual | 20 | Residential Single Family | Existing Median Age | Blue Canyon (Mount Shasta for pre-2014) | PG&E | RE-HV-ResAC-lt45kBtuh-17S | None | Residential SEER-rated split Air Conditioners, Size Range: 18 - 45 kBTU/h, SEER = 17 (EER = 13.3), EIR = 0.223, Fan W/CFM = 0.27, two-speed fan | Standard | HV-ResAC | Residencial SEER-rated split Air Conditioners, Size Range: 18 - 65 kBTU/h, SEER = 17 (EER = 13.3), EIR = 0.223, Fan W/CFM = 0.27, two-speed fan | Residencial SEER-rated split Air Conditioners, Size Range: 18 - 45 kBTU/h, SEER = 14 (EER = 12.2), EIR = 0.239, Fan W/CFM = 0.29, one-speed fan | Residential SEER-rated split Air Conditioners, 18-45 kBTU/h; pre-2001: mix of SEER 10 and SEER 13 units with an average SEER = 11.4, one-speed fan; post-2001: SEER = 13 (EER = 11.08), one-speed fan; 2014: SEER = 14 (EER = 12.17), one-speed fan | Measure Definition does not have Energy Impact Qualifiers
RE-HV-ResAC-lt45kBtuh-17S | DEER2020 | D20v1 | 2019-01-12 13:15 | PGE | SFm | Ex | rDXGF | IOU | Cap-Tons | 2.69 | 2050 | None | 0 | 0 | 0 | 108 | 0.139 | -1.84 | 0 | 0 | 0 | 44.6 | 0.044 | -1.55 | DEER:Res:HVAC_Eff_AC | Annual | 20 | Residential Single Family | Existing Median Age | IOU Territory | PG&E | RE-HV-ResAC-lt45kBtuh-17S | None | Residential SEER-rated split Air Conditioners, Size Range: 18 - 45 kBTU/h, SEER = 17 (EER = 13.3), EIR = 0.223, Fan W/CFM = 0.27, two-speed fan | Standard | HV-ResAC | Residencial SEER-rated split Air Conditioners, Size Range: 18 - 65 kBTU/h, SEER = 17 (EER = 13.3), EIR = 0.223, Fan W/CFM = 0.27, two-speed fan | Residencial SEER-rated split Air Conditioners, Size Range: 18 - 45 kBTU/h, SEER = 14 (EER = 12.2), EIR = 0.239, Fan W/CFM = 0.29, one-speed fan | Residential SEER-rated split Air Conditioners, 18-45 kBTU/h; pre-2001: mix of SEER 10 and SEER 13 units with an average SEER = 11.4, one-speed fan; post-2001: SEER = 13 (EER = 11.08), one-speed fan; 2014: SEER = 14 (EER = 12.17), one-speed fan | Measure Definition does not have Energy Impact Qualifiers
RE-HV-ResAC-lt45kBtuh-17S | DEER2020 | D20v1 | 2019-01-12 13:15 | PGE | SFm | New | rDXGF | IOU | Cap-Tons | 2.69 | 2050 | None | 0 | 0 | 0 | 35.7 | 0.0407 | -0.567 | 0 | 0 | 0 | 35.7 | 0.0407 | -0.567 | DEER:Res:HVAC_Eff_AC | Annual | 20 | Residential Single Family | New Construction | IOU Territory | PG&E | RE-HV-ResAC-lt45kBtuh-17S | None | Residential SEER-rated split Air Conditioners, Size Range: 18 - 45 kBTU/h, SEER = 17 (EER = 13.3), EIR = 0.223, Fan W/CFM = 0.27, two-speed fan | Standard | HV-ResAC | Residencial SEER-rated split Air Conditioners, Size Range: 18 - 65 kBTU/h, SEER = 17 (EER = 13.3), EIR = 0.223, Fan W/CFM = 0.27, two-speed fan | Residencial SEER-rated split Air Conditioners, Size Range: 18 - 45 kBTU/h, SEER = 14 (EER = 12.2), EIR = 0.239, Fan W/CFM = 0.29, one-speed fan | Residential SEER-rated split Air Conditioners, 18-45 kBTU/h; pre-2001: mix of SEER 10 and SEER 13 units with an average SEER = 11.4, one-speed fan; post-2001: SEER = 13 (EER = 11.08), one-speed fan; 2014: SEER = 14 (EER = 12.17), one-speed fan | Measure Definition does not have Energy Impact Qualifiers
RE-HV-ResAC-lt45kBtuh-17S | DEER2020 | D20v1 | 2019-01-12 13:15 | SCE | DMo | Ex | rDXGF | CZ05 | Cap-Tons | 3.5 | 1240 | None | 0 | 0 | 0 | 25.9 | 0.0497 | -1.66 | 0 | 0 | 0 | 13 | 0.0146 | -1.34 | DEER:Res:HVAC_Eff_AC | Annual | 20 | Residential Mobile Home | Existing Median Age | Santa Maria Area | SCE | RE-HV-ResAC-lt45kBtuh-17S | None | Residential SEER-rated split Air Conditioners, Size Range: 18 - 45 kBTU/h, SEER = 17 (EER = 13.3), EIR = 0.223, Fan W/CFM = 0.27, two-speed fan | Standard | HV-ResAC | Residencial SEER-rated split Air Conditioners, Size Range: 18 - 65 kBTU/h, SEER = 17 (EER = 13.3), EIR = 0.223, Fan W/CFM = 0.27, two-speed fan | Residencial SEER-rated split Air Conditioners, Size Range: 18 - 45 kBTU/h, SEER = 14 (EER = 12.2), EIR = 0.239, Fan W/CFM = 0.29, one-speed fan | Residential SEER-rated split Air Conditioners, 18-45 kBTU/h; pre-2001: mix of SEER 10 and SEER 13 units with an average SEER = 11.4, one-speed fan; post-2001: SEER = 13 (EER = 11.08), one-speed fan; 2014: SEER = 14 (EER = 12.17), one-speed fan | Measure Definition does not have Energy Impact Qualifiers
RE-HV-ResAC-lt45kBtuh-17S | DEER2020 | D20v1 | 2019-01-12 13:15 | SCE | DMo | Ex | rDXGF | CZ06 | Cap-Tons | 3.5 | 1240 | None | 0 | 0 | 0 | 66.1 | 0.106 | -0.684 | 0 | 0 | 0 | 16 | 0.027 | -0.523 | DEER:Res:HVAC_Eff_AC | Annual | 20 | Residential Mobile Home | Existing Median Age | Torrance (Los Angeles for pre-2014) | SCE | RE-HV-ResAC-lt45kBtuh-17S | None | Residential SEER-rated split Air Conditioners, Size Range: 18 - 45 kBTU/h, SEER = 17 (EER = 13.3), EIR = 0.223, Fan W/CFM = 0.27, two-speed fan | Standard | HV-ResAC | Residencial SEER-rated split Air Conditioners, Size Range: 18 - 65 kBTU/h, SEER = 17 (EER = 13.3), EIR = 0.223, Fan W/CFM = 0.27, two-speed fan | Residencial SEER-rated split Air Conditioners, Size Range: 18 - 45 kBTU/h, SEER = 14 (EER = 12.2), EIR = 0.239, Fan W/CFM = 0.29, one-speed fan | Residential SEER-rated split Air Conditioners, 18-45 kBTU/h; pre-2001: mix of SEER 10 and SEER 13 units with an average SEER = 11.4, one-speed fan; post-2001: SEER = 13 (EER = 11.08), one-speed fan; 2014: SEER = 14 (EER = 12.17), one-speed fan | Measure Definition does not have Energy Impact Qualifiers
RE-HV-ResAC-lt45kBtuh-17S | DEER2020 | D20v1 | 2019-01-12 13:15 | SCE | DMo | Ex | rDXGF | CZ08 | Cap-Tons | 3.5 | 1240 | None | 0 | 0 | 0 | 104 | 0.112 | -0.483 | 0 | 0 | 0 | 27.5 | 0.0285 | -0.348 | DEER:Res:HVAC_Eff_AC | Annual | 20 | Residential Mobile Home | Existing Median Age | Fullerton (El Toro for pre-2014) | SCE | RE-HV-ResAC-lt45kBtuh-17S | None | Residential SEER-rated split Air Conditioners, Size Range: 18 - 45 kBTU/h, SEER = 17 (EER = 13.3), EIR = 0.223, Fan W/CFM = 0.27, two-speed fan | Standard | HV-ResAC | Residencial SEER-rated split Air Conditioners, Size Range: 18 - 65 kBTU/h, SEER = 17 (EER = 13.3), EIR = 0.223, Fan W/CFM = 0.27, two-speed fan | Residencial SEER-rated split Air Conditioners, Size Range: 18 - 45 kBTU/h, SEER = 14 (EER = 12.2), EIR = 0.239, Fan W/CFM = 0.29, one-speed fan | Residential SEER-rated split Air Conditioners, 18-45 kBTU/h; pre-2001: mix of SEER 10 and SEER 13 units with an average SEER = 11.4, one-speed fan; post-2001: SEER = 13 (EER = 11.08), one-speed fan; 2014: SEER = 14 (EER = 12.17), one-speed fan | Measure Definition does not have Energy Impact Qualifiers
RE-HV-ResAC-lt45kBtuh-17S | DEER2020 | D20v1 | 2019-01-12 13:15 | SCE | DMo | Ex | rDXGF | CZ09 | Cap-Tons | 3.5 | 1240 | None | 0 | 0 | 0 | 116 | 0.167 | -0.549 | 0 | 0 | 0 | 34 | 0.0453 | -0.36 | DEER:Res:HVAC_Eff_AC | Annual | 20 | Residential Mobile Home | Existing Median Age | Burbank-Glendale (Pasadena for pre-2014) | SCE | RE-HV-ResAC-lt45kBtuh-17S | None | Residential SEER-rated split Air Conditioners, Size Range: 18 - 45 kBTU/h, SEER = 17 (EER = 13.3), EIR = 0.223, Fan W/CFM = 0.27, two-speed fan | Standard | HV-ResAC | Residencial SEER-rated split Air Conditioners, Size Range: 18 - 65 kBTU/h, SEER = 17 (EER = 13.3), EIR = 0.223, Fan W/CFM = 0.27, two-speed fan | Residencial SEER-rated split Air Conditioners, Size Range: 18 - 45 kBTU/h, SEER = 14 (EER = 12.2), EIR = 0.239, Fan W/CFM = 0.29, one-speed fan | Residential SEER-rated split Air Conditioners, 18-45 kBTU/h; pre-2001: mix of SEER 10 and SEER 13 units with an average SEER = 11.4, one-speed fan; post-2001: SEER = 13 (EER = 11.08), one-speed fan; 2014: SEER = 14 (EER = 12.17), one-speed fan | Measure Definition does not have Energy Impact Qualifiers
RE-HV-ResAC-lt45kBtuh-17S | DEER2020 | D20v1 | 2019-01-12 13:15 | SCE | DMo | Ex | rDXGF | CZ10 | Cap-Tons | 3.5 | 1240 | None | 0 | 0 | 0 | 157 | 0.176 | -0.442 | 0 | 0 | 0 | 44.2 | 0.0425 | -0.271 | DEER:Res:HVAC_Eff_AC | Annual | 20 | Residential Mobile Home | Existing Median Age | Riverside | SCE | RE-HV-ResAC-lt45kBtuh-17S | None | Residential SEER-rated split Air Conditioners, Size Range: 18 - 45 kBTU/h, SEER = 17 (EER = 13.3), EIR = 0.223, Fan W/CFM = 0.27, two-speed fan | Standard | HV-ResAC | Residencial SEER-rated split Air Conditioners, Size Range: 18 - 65 kBTU/h, SEER = 17 (EER = 13.3), EIR = 0.223, Fan W/CFM = 0.27, two-speed fan | Residencial SEER-rated split Air Conditioners, Size Range: 18 - 45 kBTU/h, SEER = 14 (EER = 12.2), EIR = 0.239, Fan W/CFM = 0.29, one-speed fan | Residential SEER-rated split Air Conditioners, 18-45 kBTU/h; pre-2001: mix of SEER 10 and SEER 13 units with an average SEER = 11.4, one-speed fan; post-2001: SEER = 13 (EER = 11.08), one-speed fan; 2014: SEER = 14 (EER = 12.17), one-speed fan | Measure Definition does not have Energy Impact Qualifiers
RE-HV-ResAC-lt45kBtuh-17S | DEER2020 | D20v1 | 2019-01-12 13:15 | SCE | DMo | Ex | rDXGF | CZ13 | Cap-Tons | 3.5 | 1240 | None | 0 | 0 | 0 | 195 | 0.162 | -0.53 | 0 | 0 | 0 | 62.9 | 0.043 | -0.27 | DEER:Res:HVAC_Eff_AC | Annual | 20 | Residential Mobile Home | Existing Median Age | Fresno Area | SCE | RE-HV-ResAC-lt45kBtuh-17S | None | Residential SEER-rated split Air Conditioners, Size Range: 18 - 45 kBTU/h, SEER = 17 (EER = 13.3), EIR = 0.223, Fan W/CFM = 0.27, two-speed fan | Standard | HV-ResAC | Residencial SEER-rated split Air Conditioners, Size Range: 18 - 65 kBTU/h, SEER = 17 (EER = 13.3), EIR = 0.223, Fan W/CFM = 0.27, two-speed fan | Residencial SEER-rated split Air Conditioners, Size Range: 18 - 45 kBTU/h, SEER = 14 (EER = 12.2), EIR = 0.239, Fan W/CFM = 0.29, one-speed fan | Residential SEER-rated split Air Conditioners, 18-45 kBTU/h; pre-2001: mix of SEER 10 and SEER 13 units with an average SEER = 11.4, one-speed fan; post-2001: SEER = 13 (EER = 11.08), one-speed fan; 2014: SEER = 14 (EER = 12.17), one-speed fan | Measure Definition does not have Energy Impact Qualifiers
RE-HV-ResAC-lt45kBtuh-17S | DEER2020 | D20v1 | 2019-01-12 13:15 | SCE | DMo | Ex | rDXGF | CZ14 | Cap-Tons | 3.5 | 1240 | None | 0 | 0 | 0 | 211 | 0.187 | -0.541 | 0 | 0 | 0 | 69.9 | 0.0529 | -0.243 | DEER:Res:HVAC_Eff_AC | Annual | 20 | Residential Mobile Home | Existing Median Age | Palmdale (China Lake for pre-2014) | SCE | RE-HV-ResAC-lt45kBtuh-17S | None | Residential SEER-rated split Air Conditioners, Size Range: 18 - 45 kBTU/h, SEER = 17 (EER = 13.3), EIR = 0.223, Fan W/CFM = 0.27, two-speed fan | Standard | HV-ResAC | Residencial SEER-rated split Air Conditioners, Size Range: 18 - 65 kBTU/h, SEER = 17 (EER = 13.3), EIR = 0.223, Fan W/CFM = 0.27, two-speed fan | Residencial SEER-rated split Air Conditioners, Size Range: 18 - 45 kBTU/h, SEER = 14 (EER = 12.2), EIR = 0.239, Fan W/CFM = 0.29, one-speed fan | Residential SEER-rated split Air Conditioners, 18-45 kBTU/h; pre-2001: mix of SEER 10 and SEER 13 units with an average SEER = 11.4, one-speed fan; post-2001: SEER = 13 (EER = 11.08), one-speed fan; 2014: SEER = 14 (EER = 12.17), one-speed fan | Measure Definition does not have Energy Impact Qualifiers
RE-HV-ResAC-lt45kBtuh-17S | DEER2020 | D20v1 | 2019-01-12 13:15 | SCE | DMo | Ex | rDXGF | CZ15 | Cap-Tons | 3.5 | 1240 | None | 0 | 0 | 0 | 347 | 0.192 | -0.138 | 0 | 0 | 0 | 101 | 0.0416 | -0.0298 | DEER:Res:HVAC_Eff_AC | Annual | 20 | Residential Mobile Home | Existing Median Age | Palm Springs-Intl (El Centro for pre-2014) | SCE | RE-HV-ResAC-lt45kBtuh-17S | None | Residential SEER-rated split Air Conditioners, Size Range: 18 - 45 kBTU/h, SEER = 17 (EER = 13.3), EIR = 0.223, Fan W/CFM = 0.27, two-speed fan | Standard | HV-ResAC | Residencial SEER-rated split Air Conditioners, Size Range: 18 - 65 kBTU/h, SEER = 17 (EER = 13.3), EIR = 0.223, Fan W/CFM = 0.27, two-speed fan | Residencial SEER-rated split Air Conditioners, Size Range: 18 - 45 kBTU/h, SEER = 14 (EER = 12.2), EIR = 0.239, Fan W/CFM = 0.29, one-speed fan | Residential SEER-rated split Air Conditioners, 18-45 kBTU/h; pre-2001: mix of SEER 10 and SEER 13 units with an average SEER = 11.4, one-speed fan; post-2001: SEER = 13 (EER = 11.08), one-speed fan; 2014: SEER = 14 (EER = 12.17), one-speed fan | Measure Definition does not have Energy Impact Qualifiers
RE-HV-ResAC-lt45kBtuh-17S | DEER2020 | D20v1 | 2019-01-12 13:15 | SCE | DMo | Ex | rDXGF | CZ16 | Cap-Tons | 3.5 | 1240 | None | 0 | 0 | 0 | 74.8 | 0.0971 | -1.26 | 0 | 0 | 0 | 25.3 | 0.0259 | -0.879 | DEER:Res:HVAC_Eff_AC | Annual | 20 | Residential Mobile Home | Existing Median Age | Blue Canyon (Mount Shasta for pre-2014) | SCE | RE-HV-ResAC-lt45kBtuh-17S | None | Residential SEER-rated split Air Conditioners, Size Range: 18 - 45 kBTU/h, SEER = 17 (EER = 13.3), EIR = 0.223, Fan W/CFM = 0.27, two-speed fan | Standard | HV-ResAC | Residencial SEER-rated split Air Conditioners, Size Range: 18 - 65 kBTU/h, SEER = 17 (EER = 13.3), EIR = 0.223, Fan W/CFM = 0.27, two-speed fan | Residencial SEER-rated split Air Conditioners, Size Range: 18 - 45 kBTU/h, SEER = 14 (EER = 12.2), EIR = 0.239, Fan W/CFM = 0.29, one-speed fan | Residential SEER-rated split Air Conditioners, 18-45 kBTU/h; pre-2001: mix of SEER 10 and SEER 13 units with an average SEER = 11.4, one-speed fan; post-2001: SEER = 13 (EER = 11.08), one-speed fan; 2014: SEER = 14 (EER = 12.17), one-speed fan | Measure Definition does not have Energy Impact Qualifiers
RE-HV-ResAC-lt45kBtuh-17S | DEER2020 | D20v1 | 2019-01-12 13:15 | SCE | DMo | Ex | rDXGF | IOU | Cap-Tons | 3.5 | 1240 | None | 0 | 0 | 0 | 114 | 0.135 | -0.577 | 0 | 0 | 0 | 31.6 | 0.0347 | -0.407 | DEER:Res:HVAC_Eff_AC | Annual | 20 | Residential Mobile Home | Existing Median Age | IOU Territory | SCE | RE-HV-ResAC-lt45kBtuh-17S | None | Residential SEER-rated split Air Conditioners, Size Range: 18 - 45 kBTU/h, SEER = 17 (EER = 13.3), EIR = 0.223, Fan W/CFM = 0.27, two-speed fan | Standard | HV-ResAC | Residencial SEER-rated split Air Conditioners, Size Range: 18 - 65 kBTU/h, SEER = 17 (EER = 13.3), EIR = 0.223, Fan W/CFM = 0.27, two-speed fan | Residencial SEER-rated split Air Conditioners, Size Range: 18 - 45 kBTU/h, SEER = 14 (EER = 12.2), EIR = 0.239, Fan W/CFM = 0.29, one-speed fan | Residential SEER-rated split Air Conditioners, 18-45 kBTU/h; pre-2001: mix of SEER 10 and SEER 13 units with an average SEER = 11.4, one-speed fan; post-2001: SEER = 13 (EER = 11.08), one-speed fan; 2014: SEER = 14 (EER = 12.17), one-speed fan | Measure Definition does not have Energy Impact Qualifiers
RE-HV-ResAC-lt45kBtuh-17S | DEER2020 | D20v1 | 2019-01-12 13:15 | SCE | DMo | New | rDXGF | IOU | Cap-Tons | 3.5 | 1240 | None | 0 | 0 | 0 | 37.2 | 0.0353 | -0.322 | 0 | 0 | 0 | 37.2 | 0.0353 | -0.322 | DEER:Res:HVAC_Eff_AC | Annual | 20 | Residential Mobile Home | New Construction | IOU Territory | SCE | RE-HV-ResAC-lt45kBtuh-17S | None | Residential SEER-rated split Air Conditioners, Size Range: 18 - 45 kBTU/h, SEER = 17 (EER = 13.3), EIR = 0.223, Fan W/CFM = 0.27, two-speed fan | Standard | HV-ResAC | Residencial SEER-rated split Air Conditioners, Size Range: 18 - 65 kBTU/h, SEER = 17 (EER = 13.3), EIR = 0.223, Fan W/CFM = 0.27, two-speed fan | Residencial SEER-rated split Air Conditioners, Size Range: 18 - 45 kBTU/h, SEER = 14 (EER = 12.2), EIR = 0.239, Fan W/CFM = 0.29, one-speed fan | Residential SEER-rated split Air Conditioners, 18-45 kBTU/h; pre-2001: mix of SEER 10 and SEER 13 units with an average SEER = 11.4, one-speed fan; post-2001: SEER = 13 (EER = 11.08), one-speed fan; 2014: SEER = 14 (EER = 12.17), one-speed fan | Measure Definition does not have Energy Impact Qualifiers
RE-HV-ResAC-lt45kBtuh-17S | DEER2020 | D20v1 | 2019-01-12 13:15 | SCE | MFm | Ex | rDXGF | CZ05 | Cap-Tons | 1.04 | 999 | None | 0 | 0 | 0 | 16.4 | 0.0115 | -0.929 | 0 | 0 | 0 | 11 | 0.00433 | -0.798 | DEER:Res:HVAC_Eff_AC | Annual | 20 | Residential Multi-family | Existing Median Age | Santa Maria Area | SCE | RE-HV-ResAC-lt45kBtuh-17S | None | Residential SEER-rated split Air Conditioners, Size Range: 18 - 45 kBTU/h, SEER = 17 (EER = 13.3), EIR = 0.223, Fan W/CFM = 0.27, two-speed fan | Standard | HV-ResAC | Residencial SEER-rated split Air Conditioners, Size Range: 18 - 65 kBTU/h, SEER = 17 (EER = 13.3), EIR = 0.223, Fan W/CFM = 0.27, two-speed fan | Residencial SEER-rated split Air Conditioners, Size Range: 18 - 45 kBTU/h, SEER = 14 (EER = 12.2), EIR = 0.239, Fan W/CFM = 0.29, one-speed fan | Residential SEER-rated split Air Conditioners, 18-45 kBTU/h; pre-2001: mix of SEER 10 and SEER 13 units with an average SEER = 11.4, one-speed fan; post-2001: SEER = 13 (EER = 11.08), one-speed fan; 2014: SEER = 14 (EER = 12.17), one-speed fan | Measure Definition does not have Energy Impact Qualifiers
RE-HV-ResAC-lt45kBtuh-17S | DEER2020 | D20v1 | 2019-01-12 13:15 | SCE | MFm | Ex | rDXGF | CZ06 | Cap-Tons | 1.28 | 1210 | None | 0 | 0 | 0 | 36.8 | 0.0741 | -0.729 | 0 | 0 | 0 | 14.4 | 0.0274 | -0.648 | DEER:Res:HVAC_Eff_AC | Annual | 20 | Residential Multi-family | Existing Median Age | Torrance (Los Angeles for pre-2014) | SCE | RE-HV-ResAC-lt45kBtuh-17S | None | Residential SEER-rated split Air Conditioners, Size Range: 18 - 45 kBTU/h, SEER = 17 (EER = 13.3), EIR = 0.223, Fan W/CFM = 0.27, two-speed fan | Standard | HV-ResAC | Residencial SEER-rated split Air Conditioners, Size Range: 18 - 65 kBTU/h, SEER = 17 (EER = 13.3), EIR = 0.223, Fan W/CFM = 0.27, two-speed fan | Residencial SEER-rated split Air Conditioners, Size Range: 18 - 45 kBTU/h, SEER = 14 (EER = 12.2), EIR = 0.239, Fan W/CFM = 0.29, one-speed fan | Residential SEER-rated split Air Conditioners, 18-45 kBTU/h; pre-2001: mix of SEER 10 and SEER 13 units with an average SEER = 11.4, one-speed fan; post-2001: SEER = 13 (EER = 11.08), one-speed fan; 2014: SEER = 14 (EER = 12.17), one-speed fan | Measure Definition does not have Energy Impact Qualifiers
RE-HV-ResAC-lt45kBtuh-17S | DEER2020 | D20v1 | 2019-01-12 13:15 | SCE | MFm | Ex | rDXGF | CZ08 | Cap-Tons | 1.19 | 1210 | None | 0 | 0 | 0 | 83.3 | 0.0898 | -0.735 | 0 | 0 | 0 | 32.4 | 0.0362 | -0.654 | DEER:Res:HVAC_Eff_AC | Annual | 20 | Residential Multi-family | Existing Median Age | Fullerton (El Toro for pre-2014) | SCE | RE-HV-ResAC-lt45kBtuh-17S | None | Residential SEER-rated split Air Conditioners, Size Range: 18 - 45 kBTU/h, SEER = 17 (EER = 13.3), EIR = 0.223, Fan W/CFM = 0.27, two-speed fan | Standard | HV-ResAC | Residencial SEER-rated split Air Conditioners, Size Range: 18 - 65 kBTU/h, SEER = 17 (EER = 13.3), EIR = 0.223, Fan W/CFM = 0.27, two-speed fan | Residencial SEER-rated split Air Conditioners, Size Range: 18 - 45 kBTU/h, SEER = 14 (EER = 12.2), EIR = 0.239, Fan W/CFM = 0.29, one-speed fan | Residential SEER-rated split Air Conditioners, 18-45 kBTU/h; pre-2001: mix of SEER 10 and SEER 13 units with an average SEER = 11.4, one-speed fan; post-2001: SEER = 13 (EER = 11.08), one-speed fan; 2014: SEER = 14 (EER = 12.17), one-speed fan | Measure Definition does not have Energy Impact Qualifiers
RE-HV-ResAC-lt45kBtuh-17S | DEER2020 | D20v1 | 2019-01-12 13:15 | SCE | MFm | Ex | rDXGF | CZ09 | Cap-Tons | 1 | 1130 | None | 0 | 0 | 0 | 107 | 0.147 | -1.1 | 0 | 0 | 0 | 45 | 0.0592 | -0.967 | DEER:Res:HVAC_Eff_AC | Annual | 20 | Residential Multi-family | Existing Median Age | Burbank-Glendale (Pasadena for pre-2014) | SCE | RE-HV-ResAC-lt45kBtuh-17S | None | Residential SEER-rated split Air Conditioners, Size Range: 18 - 45 kBTU/h, SEER = 17 (EER = 13.3), EIR = 0.223, Fan W/CFM = 0.27, two-speed fan | Standard | HV-ResAC | Residencial SEER-rated split Air Conditioners, Size Range: 18 - 65 kBTU/h, SEER = 17 (EER = 13.3), EIR = 0.223, Fan W/CFM = 0.27, two-speed fan | Residencial SEER-rated split Air Conditioners, Size Range: 18 - 45 kBTU/h, SEER = 14 (EER = 12.2), EIR = 0.239, Fan W/CFM = 0.29, one-speed fan | Residential SEER-rated split Air Conditioners, 18-45 kBTU/h; pre-2001: mix of SEER 10 and SEER 13 units with an average SEER = 11.4, one-speed fan; post-2001: SEER = 13 (EER = 11.08), one-speed fan; 2014: SEER = 14 (EER = 12.17), one-speed fan | Measure Definition does not have Energy Impact Qualifiers
RE-HV-ResAC-lt45kBtuh-17S | DEER2020 | D20v1 | 2019-01-12 13:15 | SCE | MFm | Ex | rDXGF | CZ10 | Cap-Tons | 1 | 1070 | None | 0 | 0 | 0 | 99.7 | 0.138 | -0.671 | 0 | 0 | 0 | 42.2 | 0.0593 | -0.597 | DEER:Res:HVAC_Eff_AC | Annual | 20 | Residential Multi-family | Existing Median Age | Riverside | SCE | RE-HV-ResAC-lt45kBtuh-17S | None | Residential SEER-rated split Air Conditioners, Size Range: 18 - 45 kBTU/h, SEER = 17 (EER = 13.3), EIR = 0.223, Fan W/CFM = 0.27, two-speed fan | Standard | HV-ResAC | Residencial SEER-rated split Air Conditioners, Size Range: 18 - 65 kBTU/h, SEER = 17 (EER = 13.3), EIR = 0.223, Fan W/CFM = 0.27, two-speed fan | Residencial SEER-rated split Air Conditioners, Size Range: 18 - 45 kBTU/h, SEER = 14 (EER = 12.2), EIR = 0.239, Fan W/CFM = 0.29, one-speed fan | Residential SEER-rated split Air Conditioners, 18-45 kBTU/h; pre-2001: mix of SEER 10 and SEER 13 units with an average SEER = 11.4, one-speed fan; post-2001: SEER = 13 (EER = 11.08), one-speed fan; 2014: SEER = 14 (EER = 12.17), one-speed fan | Measure Definition does not have Energy Impact Qualifiers
RE-HV-ResAC-lt45kBtuh-17S | DEER2020 | D20v1 | 2019-01-12 13:15 | SCE | MFm | Ex | rDXGF | CZ13 | Cap-Tons | 1 | 1070 | None | 0 | 0 | 0 | 214 | 0.161 | -1.52 | 0 | 0 | 0 | 95.4 | 0.0668 | -1.34 | DEER:Res:HVAC_Eff_AC | Annual | 20 | Residential Multi-family | Existing Median Age | Fresno Area | SCE | RE-HV-ResAC-lt45kBtuh-17S | None | Residential SEER-rated split Air Conditioners, Size Range: 18 - 45 kBTU/h, SEER = 17 (EER = 13.3), EIR = 0.223, Fan W/CFM = 0.27, two-speed fan | Standard | HV-ResAC | Residencial SEER-rated split Air Conditioners, Size Range: 18 - 65 kBTU/h, SEER = 17 (EER = 13.3), EIR = 0.223, Fan W/CFM = 0.27, two-speed fan | Residencial SEER-rated split Air Conditioners, Size Range: 18 - 45 kBTU/h, SEER = 14 (EER = 12.2), EIR = 0.239, Fan W/CFM = 0.29, one-speed fan | Residential SEER-rated split Air Conditioners, 18-45 kBTU/h; pre-2001: mix of SEER 10 and SEER 13 units with an average SEER = 11.4, one-speed fan; post-2001: SEER = 13 (EER = 11.08), one-speed fan; 2014: SEER = 14 (EER = 12.17), one-speed fan | Measure Definition does not have Energy Impact Qualifiers
RE-HV-ResAC-lt45kBtuh-17S | DEER2020 | D20v1 | 2019-01-12 13:15 | SCE | MFm | Ex | rDXGF | CZ14 | Cap-Tons | 1.07 | 1090 | None | 0 | 0 | 0 | 304 | 0.18 | -1.53 | 0 | 0 | 0 | 159 | 0.0916 | -1.32 | DEER:Res:HVAC_Eff_AC | Annual | 20 | Residential Multi-family | Existing Median Age | Palmdale (China Lake for pre-2014) | SCE | RE-HV-ResAC-lt45kBtuh-17S | None | Residential SEER-rated split Air Conditioners, Size Range: 18 - 45 kBTU/h, SEER = 17 (EER = 13.3), EIR = 0.223, Fan W/CFM = 0.27, two-speed fan | Standard | HV-ResAC | Residencial SEER-rated split Air Conditioners, Size Range: 18 - 65 kBTU/h, SEER = 17 (EER = 13.3), EIR = 0.223, Fan W/CFM = 0.27, two-speed fan | Residencial SEER-rated split Air Conditioners, Size Range: 18 - 45 kBTU/h, SEER = 14 (EER = 12.2), EIR = 0.239, Fan W/CFM = 0.29, one-speed fan | Residential SEER-rated split Air Conditioners, 18-45 kBTU/h; pre-2001: mix of SEER 10 and SEER 13 units with an average SEER = 11.4, one-speed fan; post-2001: SEER = 13 (EER = 11.08), one-speed fan; 2014: SEER = 14 (EER = 12.17), one-speed fan | Measure Definition does not have Energy Impact Qualifiers
RE-HV-ResAC-lt45kBtuh-17S | DEER2020 | D20v1 | 2019-01-12 13:15 | SCE | MFm | Ex | rDXGF | CZ15 | Cap-Tons | 1.16 | 1090 | None | 0 | 0 | 0 | 316 | 0.168 | -0.504 | 0 | 0 | 0 | 152 | 0.0817 | -0.432 | DEER:Res:HVAC_Eff_AC | Annual | 20 | Residential Multi-family | Existing Median Age | Palm Springs-Intl (El Centro for pre-2014) | SCE | RE-HV-ResAC-lt45kBtuh-17S | None | Residential SEER-rated split Air Conditioners, Size Range: 18 - 45 kBTU/h, SEER = 17 (EER = 13.3), EIR = 0.223, Fan W/CFM = 0.27, two-speed fan | Standard | HV-ResAC | Residencial SEER-rated split Air Conditioners, Size Range: 18 - 65 kBTU/h, SEER = 17 (EER = 13.3), EIR = 0.223, Fan W/CFM = 0.27, two-speed fan | Residencial SEER-rated split Air Conditioners, Size Range: 18 - 45 kBTU/h, SEER = 14 (EER = 12.2), EIR = 0.239, Fan W/CFM = 0.29, one-speed fan | Residential SEER-rated split Air Conditioners, 18-45 kBTU/h; pre-2001: mix of SEER 10 and SEER 13 units with an average SEER = 11.4, one-speed fan; post-2001: SEER = 13 (EER = 11.08), one-speed fan; 2014: SEER = 14 (EER = 12.17), one-speed fan | Measure Definition does not have Energy Impact Qualifiers
RE-HV-ResAC-lt45kBtuh-17S | DEER2020 | D20v1 | 2019-01-12 13:15 | SCE | MFm | Ex | rDXGF | CZ16 | Cap-Tons | 1 | 999 | None | 0 | 0 | 0 | 131 | 0.108 | -2.38 | 0 | 0 | 0 | 66.8 | 0.0488 | -2.03 | DEER:Res:HVAC_Eff_AC | Annual | 20 | Residential Multi-family | Existing Median Age | Blue Canyon (Mount Shasta for pre-2014) | SCE | RE-HV-ResAC-lt45kBtuh-17S | None | Residential SEER-rated split Air Conditioners, Size Range: 18 - 45 kBTU/h, SEER = 17 (EER = 13.3), EIR = 0.223, Fan W/CFM = 0.27, two-speed fan | Standard | HV-ResAC | Residencial SEER-rated split Air Conditioners, Size Range: 18 - 65 kBTU/h, SEER = 17 (EER = 13.3), EIR = 0.223, Fan W/CFM = 0.27, two-speed fan | Residencial SEER-rated split Air Conditioners, Size Range: 18 - 45 kBTU/h, SEER = 14 (EER = 12.2), EIR = 0.239, Fan W/CFM = 0.29, one-speed fan | Residential SEER-rated split Air Conditioners, 18-45 kBTU/h; pre-2001: mix of SEER 10 and SEER 13 units with an average SEER = 11.4, one-speed fan; post-2001: SEER = 13 (EER = 11.08), one-speed fan; 2014: SEER = 14 (EER = 12.17), one-speed fan | Measure Definition does not have Energy Impact Qualifiers
RE-HV-ResAC-lt45kBtuh-17S | DEER2020 | D20v1 | 2019-01-12 13:15 | SCE | MFm | Ex | rDXGF | IOU | Cap-Tons | 1.15 | 1180 | None | 0 | 0 | 0 | 77.4 | 0.104 | -0.851 | 0 | 0 | 0 | 31.2 | 0.0412 | -0.754 | DEER:Res:HVAC_Eff_AC | Annual | 20 | Residential Multi-family | Existing Median Age | IOU Territory | SCE | RE-HV-ResAC-lt45kBtuh-17S | None | Residential SEER-rated split Air Conditioners, Size Range: 18 - 45 kBTU/h, SEER = 17 (EER = 13.3), EIR = 0.223, Fan W/CFM = 0.27, two-speed fan | Standard | HV-ResAC | Residencial SEER-rated split Air Conditioners, Size Range: 18 - 65 kBTU/h, SEER = 17 (EER = 13.3), EIR = 0.223, Fan W/CFM = 0.27, two-speed fan | Residencial SEER-rated split Air Conditioners, Size Range: 18 - 45 kBTU/h, SEER = 14 (EER = 12.2), EIR = 0.239, Fan W/CFM = 0.29, one-speed fan | Residential SEER-rated split Air Conditioners, 18-45 kBTU/h; pre-2001: mix of SEER 10 and SEER 13 units with an average SEER = 11.4, one-speed fan; post-2001: SEER = 13 (EER = 11.08), one-speed fan; 2014: SEER = 14 (EER = 12.17), one-speed fan | Measure Definition does not have Energy Impact Qualifiers
RE-HV-ResAC-lt45kBtuh-17S | DEER2020 | D20v1 | 2019-01-12 13:15 | SCE | MFm | New | rDXGF | IOU | Cap-Tons | 1.15 | 1180 | None | 0 | 0 | 0 | 31.8 | 0.0417 | -0.337 | 0 | 0 | 0 | 31.8 | 0.0417 | -0.337 | DEER:Res:HVAC_Eff_AC | Annual | 20 | Residential Multi-family | New Construction | IOU Territory | SCE | RE-HV-ResAC-lt45kBtuh-17S | None | Residential SEER-rated split Air Conditioners, Size Range: 18 - 45 kBTU/h, SEER = 17 (EER = 13.3), EIR = 0.223, Fan W/CFM = 0.27, two-speed fan | Standard | HV-ResAC | Residencial SEER-rated split Air Conditioners, Size Range: 18 - 65 kBTU/h, SEER = 17 (EER = 13.3), EIR = 0.223, Fan W/CFM = 0.27, two-speed fan | Residencial SEER-rated split Air Conditioners, Size Range: 18 - 45 kBTU/h, SEER = 14 (EER = 12.2), EIR = 0.239, Fan W/CFM = 0.29, one-speed fan | Residential SEER-rated split Air Conditioners, 18-45 kBTU/h; pre-2001: mix of SEER 10 and SEER 13 units with an average SEER = 11.4, one-speed fan; post-2001: SEER = 13 (EER = 11.08), one-speed fan; 2014: SEER = 14 (EER = 12.17), one-speed fan | Measure Definition does not have Energy Impact Qualifiers
RE-HV-ResAC-lt45kBtuh-17S | DEER2020 | D20v1 | 2019-01-12 13:15 | SCE | Res | Ex | rDXGF | IOU | Cap-Tons | 2.6 | 1840 | None | 0 | 0 | 0 | 118 | 0.14 | -1.04 | 0 | 0 | 0 | 43.7 | 0.045 | -0.86 | DEER:Res:HVAC_Eff_AC | Annual | 20 | Residential | Existing Median Age | IOU Territory | SCE | RE-HV-ResAC-lt45kBtuh-17S | None | Residential SEER-rated split Air Conditioners, Size Range: 18 - 45 kBTU/h, SEER = 17 (EER = 13.3), EIR = 0.223, Fan W/CFM = 0.27, two-speed fan | Standard | HV-ResAC | Residencial SEER-rated split Air Conditioners, Size Range: 18 - 65 kBTU/h, SEER = 17 (EER = 13.3), EIR = 0.223, Fan W/CFM = 0.27, two-speed fan | Residencial SEER-rated split Air Conditioners, Size Range: 18 - 45 kBTU/h, SEER = 14 (EER = 12.2), EIR = 0.239, Fan W/CFM = 0.29, one-speed fan | Residential SEER-rated split Air Conditioners, 18-45 kBTU/h; pre-2001: mix of SEER 10 and SEER 13 units with an average SEER = 11.4, one-speed fan; post-2001: SEER = 13 (EER = 11.08), one-speed fan; 2014: SEER = 14 (EER = 12.17), one-speed fan | Measure Definition does not have Energy Impact Qualifiers
RE-HV-ResAC-lt45kBtuh-17S | DEER2020 | D20v1 | 2019-01-12 13:15 | SCE | Res | New | rDXGF | IOU | Cap-Tons | 2.5 | 1700 | None | 0 | 0 | 0 | 36.6 | 0.043 | -0.33 | 0 | 0 | 0 | 36.6 | 0.043 | -0.33 | DEER:Res:HVAC_Eff_AC | Annual | 20 | Residential | New Construction | IOU Territory | SCE | RE-HV-ResAC-lt45kBtuh-17S | None | Residential SEER-rated split Air Conditioners, Size Range: 18 - 45 kBTU/h, SEER = 17 (EER = 13.3), EIR = 0.223, Fan W/CFM = 0.27, two-speed fan | Standard | HV-ResAC | Residencial SEER-rated split Air Conditioners, Size Range: 18 - 65 kBTU/h, SEER = 17 (EER = 13.3), EIR = 0.223, Fan W/CFM = 0.27, two-speed fan | Residencial SEER-rated split Air Conditioners, Size Range: 18 - 45 kBTU/h, SEER = 14 (EER = 12.2), EIR = 0.239, Fan W/CFM = 0.29, one-speed fan | Residential SEER-rated split Air Conditioners, 18-45 kBTU/h; pre-2001: mix of SEER 10 and SEER 13 units with an average SEER = 11.4, one-speed fan; post-2001: SEER = 13 (EER = 11.08), one-speed fan; 2014: SEER = 14 (EER = 12.17), one-speed fan | Measure Definition does not have Energy Impact Qualifiers
RE-HV-ResAC-lt45kBtuh-17S | DEER2020 | D20v1 | 2019-01-12 13:15 | SCE | SFm | Ex | rDXGF | CZ05 | Cap-Tons | 3.55 | 2300 | None | 0 | 0 | 0 | 30.8 | 0.0464 | -1.3 | 0 | 0 | 0 | 20.1 | 0.0153 | -0.994 | DEER:Res:HVAC_Eff_AC | Annual | 20 | Residential Single Family | Existing Median Age | Santa Maria Area | SCE | RE-HV-ResAC-lt45kBtuh-17S | None | Residential SEER-rated split Air Conditioners, Size Range: 18 - 45 kBTU/h, SEER = 17 (EER = 13.3), EIR = 0.223, Fan W/CFM = 0.27, two-speed fan | Standard | HV-ResAC | Residencial SEER-rated split Air Conditioners, Size Range: 18 - 65 kBTU/h, SEER = 17 (EER = 13.3), EIR = 0.223, Fan W/CFM = 0.27, two-speed fan | Residencial SEER-rated split Air Conditioners, Size Range: 18 - 45 kBTU/h, SEER = 14 (EER = 12.2), EIR = 0.239, Fan W/CFM = 0.29, one-speed fan | Residential SEER-rated split Air Conditioners, 18-45 kBTU/h; pre-2001: mix of SEER 10 and SEER 13 units with an average SEER = 11.4, one-speed fan; post-2001: SEER = 13 (EER = 11.08), one-speed fan; 2014: SEER = 14 (EER = 12.17), one-speed fan | Measure Definition does not have Energy Impact Qualifiers
RE-HV-ResAC-lt45kBtuh-17S | DEER2020 | D20v1 | 2019-01-12 13:15 | SCE | SFm | Ex | rDXGF | CZ06 | Cap-Tons | 4.01 | 2390 | None | 0 | 0 | 0 | 47.1 | 0.101 | -0.499 | 0 | 0 | 0 | 16.5 | 0.0321 | -0.394 | DEER:Res:HVAC_Eff_AC | Annual | 20 | Residential Single Family | Existing Median Age | Torrance (Los Angeles for pre-2014) | SCE | RE-HV-ResAC-lt45kBtuh-17S | None | Residential SEER-rated split Air Conditioners, Size Range: 18 - 45 kBTU/h, SEER = 17 (EER = 13.3), EIR = 0.223, Fan W/CFM = 0.27, two-speed fan | Standard | HV-ResAC | Residencial SEER-rated split Air Conditioners, Size Range: 18 - 65 kBTU/h, SEER = 17 (EER = 13.3), EIR = 0.223, Fan W/CFM = 0.27, two-speed fan | Residencial SEER-rated split Air Conditioners, Size Range: 18 - 45 kBTU/h, SEER = 14 (EER = 12.2), EIR = 0.239, Fan W/CFM = 0.29, one-speed fan | Residential SEER-rated split Air Conditioners, 18-45 kBTU/h; pre-2001: mix of SEER 10 and SEER 13 units with an average SEER = 11.4, one-speed fan; post-2001: SEER = 13 (EER = 11.08), one-speed fan; 2014: SEER = 14 (EER = 12.17), one-speed fan | Measure Definition does not have Energy Impact Qualifiers
RE-HV-ResAC-lt45kBtuh-17S | DEER2020 | D20v1 | 2019-01-12 13:15 | SCE | SFm | Ex | rDXGF | CZ08 | Cap-Tons | 3.77 | 2390 | None | 0 | 0 | 0 | 110 | 0.121 | -0.508 | 0 | 0 | 0 | 36.3 | 0.0413 | -0.415 | DEER:Res:HVAC_Eff_AC | Annual | 20 | Residential Single Family | Existing Median Age | Fullerton (El Toro for pre-2014) | SCE | RE-HV-ResAC-lt45kBtuh-17S | None | Residential SEER-rated split Air Conditioners, Size Range: 18 - 45 kBTU/h, SEER = 17 (EER = 13.3), EIR = 0.223, Fan W/CFM = 0.27, two-speed fan | Standard | HV-ResAC | Residencial SEER-rated split Air Conditioners, Size Range: 18 - 65 kBTU/h, SEER = 17 (EER = 13.3), EIR = 0.223, Fan W/CFM = 0.27, two-speed fan | Residencial SEER-rated split Air Conditioners, Size Range: 18 - 45 kBTU/h, SEER = 14 (EER = 12.2), EIR = 0.239, Fan W/CFM = 0.29, one-speed fan | Residential SEER-rated split Air Conditioners, 18-45 kBTU/h; pre-2001: mix of SEER 10 and SEER 13 units with an average SEER = 11.4, one-speed fan; post-2001: SEER = 13 (EER = 11.08), one-speed fan; 2014: SEER = 14 (EER = 12.17), one-speed fan | Measure Definition does not have Energy Impact Qualifiers
RE-HV-ResAC-lt45kBtuh-17S | DEER2020 | D20v1 | 2019-01-12 13:15 | SCE | SFm | Ex | rDXGF | CZ09 | Cap-Tons | 3.37 | 2420 | None | 0 | 0 | 0 | 120 | 0.171 | -0.934 | 0 | 0 | 0 | 44.2 | 0.0532 | -0.756 | DEER:Res:HVAC_Eff_AC | Annual | 20 | Residential Single Family | Existing Median Age | Burbank-Glendale (Pasadena for pre-2014) | SCE | RE-HV-ResAC-lt45kBtuh-17S | None | Residential SEER-rated split Air Conditioners, Size Range: 18 - 45 kBTU/h, SEER = 17 (EER = 13.3), EIR = 0.223, Fan W/CFM = 0.27, two-speed fan | Standard | HV-ResAC | Residencial SEER-rated split Air Conditioners, Size Range: 18 - 65 kBTU/h, SEER = 17 (EER = 13.3), EIR = 0.223, Fan W/CFM = 0.27, two-speed fan | Residencial SEER-rated split Air Conditioners, Size Range: 18 - 45 kBTU/h, SEER = 14 (EER = 12.2), EIR = 0.239, Fan W/CFM = 0.29, one-speed fan | Residential SEER-rated split Air Conditioners, 18-45 kBTU/h; pre-2001: mix of SEER 10 and SEER 13 units with an average SEER = 11.4, one-speed fan; post-2001: SEER = 13 (EER = 11.08), one-speed fan; 2014: SEER = 14 (EER = 12.17), one-speed fan | Measure Definition does not have Energy Impact Qualifiers
RE-HV-ResAC-lt45kBtuh-17S | DEER2020 | D20v1 | 2019-01-12 13:15 | SCE | SFm | Ex | rDXGF | CZ10 | Cap-Tons | 2.53 | 1950 | None | 0 | 0 | 0 | 150 | 0.177 | -1.63 | 0 | 0 | 0 | 56.2 | 0.0528 | -1.36 | DEER:Res:HVAC_Eff_AC | Annual | 20 | Residential Single Family | Existing Median Age | Riverside | SCE | RE-HV-ResAC-lt45kBtuh-17S | None | Residential SEER-rated split Air Conditioners, Size Range: 18 - 45 kBTU/h, SEER = 17 (EER = 13.3), EIR = 0.223, Fan W/CFM = 0.27, two-speed fan | Standard | HV-ResAC | Residencial SEER-rated split Air Conditioners, Size Range: 18 - 65 kBTU/h, SEER = 17 (EER = 13.3), EIR = 0.223, Fan W/CFM = 0.27, two-speed fan | Residencial SEER-rated split Air Conditioners, Size Range: 18 - 45 kBTU/h, SEER = 14 (EER = 12.2), EIR = 0.239, Fan W/CFM = 0.29, one-speed fan | Residential SEER-rated split Air Conditioners, 18-45 kBTU/h; pre-2001: mix of SEER 10 and SEER 13 units with an average SEER = 11.4, one-speed fan; post-2001: SEER = 13 (EER = 11.08), one-speed fan; 2014: SEER = 14 (EER = 12.17), one-speed fan | Measure Definition does not have Energy Impact Qualifiers
RE-HV-ResAC-lt45kBtuh-17S | DEER2020 | D20v1 | 2019-01-12 13:15 | SCE | SFm | Ex | rDXGF | CZ13 | Cap-Tons | 2.55 | 1950 | None | 0 | 0 | 0 | 179 | 0.153 | -1.73 | 0 | 0 | 0 | 65.8 | 0.0455 | -1.46 | DEER:Res:HVAC_Eff_AC | Annual | 20 | Residential Single Family | Existing Median Age | Fresno Area | SCE | RE-HV-ResAC-lt45kBtuh-17S | None | Residential SEER-rated split Air Conditioners, Size Range: 18 - 45 kBTU/h, SEER = 17 (EER = 13.3), EIR = 0.223, Fan W/CFM = 0.27, two-speed fan | Standard | HV-ResAC | Residencial SEER-rated split Air Conditioners, Size Range: 18 - 65 kBTU/h, SEER = 17 (EER = 13.3), EIR = 0.223, Fan W/CFM = 0.27, two-speed fan | Residencial SEER-rated split Air Conditioners, Size Range: 18 - 45 kBTU/h, SEER = 14 (EER = 12.2), EIR = 0.239, Fan W/CFM = 0.29, one-speed fan | Residential SEER-rated split Air Conditioners, 18-45 kBTU/h; pre-2001: mix of SEER 10 and SEER 13 units with an average SEER = 11.4, one-speed fan; post-2001: SEER = 13 (EER = 11.08), one-speed fan; 2014: SEER = 14 (EER = 12.17), one-speed fan | Measure Definition does not have Energy Impact Qualifiers
RE-HV-ResAC-lt45kBtuh-17S | DEER2020 | D20v1 | 2019-01-12 13:15 | SCE | SFm | Ex | rDXGF | CZ14 | Cap-Tons | 3.16 | 2160 | None | 0 | 0 | 0 | 276 | 0.187 | -1.09 | 0 | 0 | 0 | 108 | 0.0681 | -0.819 | DEER:Res:HVAC_Eff_AC | Annual | 20 | Residential Single Family | Existing Median Age | Palmdale (China Lake for pre-2014) | SCE | RE-HV-ResAC-lt45kBtuh-17S | None | Residential SEER-rated split Air Conditioners, Size Range: 18 - 45 kBTU/h, SEER = 17 (EER = 13.3), EIR = 0.223, Fan W/CFM = 0.27, two-speed fan | Standard | HV-ResAC | Residencial SEER-rated split Air Conditioners, Size Range: 18 - 65 kBTU/h, SEER = 17 (EER = 13.3), EIR = 0.223, Fan W/CFM = 0.27, two-speed fan | Residencial SEER-rated split Air Conditioners, Size Range: 18 - 45 kBTU/h, SEER = 14 (EER = 12.2), EIR = 0.239, Fan W/CFM = 0.29, one-speed fan | Residential SEER-rated split Air Conditioners, 18-45 kBTU/h; pre-2001: mix of SEER 10 and SEER 13 units with an average SEER = 11.4, one-speed fan; post-2001: SEER = 13 (EER = 11.08), one-speed fan; 2014: SEER = 14 (EER = 12.17), one-speed fan | Measure Definition does not have Energy Impact Qualifiers
RE-HV-ResAC-lt45kBtuh-17S | DEER2020 | D20v1 | 2019-01-12 13:15 | SCE | SFm | Ex | rDXGF | CZ15 | Cap-Tons | 3.4 | 2160 | None | 0 | 0 | 0 | 288 | 0.163 | -0.494 | 0 | 0 | 0 | 107 | 0.0525 | -0.369 | DEER:Res:HVAC_Eff_AC | Annual | 20 | Residential Single Family | Existing Median Age | Palm Springs-Intl (El Centro for pre-2014) | SCE | RE-HV-ResAC-lt45kBtuh-17S | None | Residential SEER-rated split Air Conditioners, Size Range: 18 - 45 kBTU/h, SEER = 17 (EER = 13.3), EIR = 0.223, Fan W/CFM = 0.27, two-speed fan | Standard | HV-ResAC | Residencial SEER-rated split Air Conditioners, Size Range: 18 - 65 kBTU/h, SEER = 17 (EER = 13.3), EIR = 0.223, Fan W/CFM = 0.27, two-speed fan | Residencial SEER-rated split Air Conditioners, Size Range: 18 - 45 kBTU/h, SEER = 14 (EER = 12.2), EIR = 0.239, Fan W/CFM = 0.29, one-speed fan | Residential SEER-rated split Air Conditioners, 18-45 kBTU/h; pre-2001: mix of SEER 10 and SEER 13 units with an average SEER = 11.4, one-speed fan; post-2001: SEER = 13 (EER = 11.08), one-speed fan; 2014: SEER = 14 (EER = 12.17), one-speed fan | Measure Definition does not have Energy Impact Qualifiers
RE-HV-ResAC-lt45kBtuh-17S | DEER2020 | D20v1 | 2019-01-12 13:15 | SCE | SFm | Ex | rDXGF | CZ16 | Cap-Tons | 3.61 | 2300 | None | 0 | 0 | 0 | 41.2 | 0.0593 | -0.81 | 0 | 0 | 0 | 21.2 | 0.0187 | -0.573 | DEER:Res:HVAC_Eff_AC | Annual | 20 | Residential Single Family | Existing Median Age | Blue Canyon (Mount Shasta for pre-2014) | SCE | RE-HV-ResAC-lt45kBtuh-17S | None | Residential SEER-rated split Air Conditioners, Size Range: 18 - 45 kBTU/h, SEER = 17 (EER = 13.3), EIR = 0.223, Fan W/CFM = 0.27, two-speed fan | Standard | HV-ResAC | Residencial SEER-rated split Air Conditioners, Size Range: 18 - 65 kBTU/h, SEER = 17 (EER = 13.3), EIR = 0.223, Fan W/CFM = 0.27, two-speed fan | Residencial SEER-rated split Air Conditioners, Size Range: 18 - 45 kBTU/h, SEER = 14 (EER = 12.2), EIR = 0.239, Fan W/CFM = 0.29, one-speed fan | Residential SEER-rated split Air Conditioners, 18-45 kBTU/h; pre-2001: mix of SEER 10 and SEER 13 units with an average SEER = 11.4, one-speed fan; post-2001: SEER = 13 (EER = 11.08), one-speed fan; 2014: SEER = 14 (EER = 12.17), one-speed fan | Measure Definition does not have Energy Impact Qualifiers
RE-HV-ResAC-lt45kBtuh-17S | DEER2020 | D20v1 | 2019-01-12 13:15 | SCE | SFm | Ex | rDXGF | IOU | Cap-Tons | 3.1 | 2160 | None | 0 | 0 | 0 | 134 | 0.154 | -1.16 | 0 | 0 | 0 | 49.8 | 0.048 | -0.955 | DEER:Res:HVAC_Eff_AC | Annual | 20 | Residential Single Family | Existing Median Age | IOU Territory | SCE | RE-HV-ResAC-lt45kBtuh-17S | None | Residential SEER-rated split Air Conditioners, Size Range: 18 - 45 kBTU/h, SEER = 17 (EER = 13.3), EIR = 0.223, Fan W/CFM = 0.27, two-speed fan | Standard | HV-ResAC | Residencial SEER-rated split Air Conditioners, Size Range: 18 - 65 kBTU/h, SEER = 17 (EER = 13.3), EIR = 0.223, Fan W/CFM = 0.27, two-speed fan | Residencial SEER-rated split Air Conditioners, Size Range: 18 - 45 kBTU/h, SEER = 14 (EER = 12.2), EIR = 0.239, Fan W/CFM = 0.29, one-speed fan | Residential SEER-rated split Air Conditioners, 18-45 kBTU/h; pre-2001: mix of SEER 10 and SEER 13 units with an average SEER = 11.4, one-speed fan; post-2001: SEER = 13 (EER = 11.08), one-speed fan; 2014: SEER = 14 (EER = 12.17), one-speed fan | Measure Definition does not have Energy Impact Qualifiers
RE-HV-ResAC-lt45kBtuh-17S | DEER2020 | D20v1 | 2019-01-12 13:15 | SCE | SFm | New | rDXGF | IOU | Cap-Tons | 3.1 | 2160 | None | 0 | 0 | 0 | 39.7 | 0.0459 | -0.332 | 0 | 0 | 0 | 39.7 | 0.0459 | -0.332 | DEER:Res:HVAC_Eff_AC | Annual | 20 | Residential Single Family | New Construction | IOU Territory | SCE | RE-HV-ResAC-lt45kBtuh-17S | None | Residential SEER-rated split Air Conditioners, Size Range: 18 - 45 kBTU/h, SEER = 17 (EER = 13.3), EIR = 0.223, Fan W/CFM = 0.27, two-speed fan | Standard | HV-ResAC | Residencial SEER-rated split Air Conditioners, Size Range: 18 - 65 kBTU/h, SEER = 17 (EER = 13.3), EIR = 0.223, Fan W/CFM = 0.27, two-speed fan | Residencial SEER-rated split Air Conditioners, Size Range: 18 - 45 kBTU/h, SEER = 14 (EER = 12.2), EIR = 0.239, Fan W/CFM = 0.29, one-speed fan | Residential SEER-rated split Air Conditioners, 18-45 kBTU/h; pre-2001: mix of SEER 10 and SEER 13 units with an average SEER = 11.4, one-speed fan; post-2001: SEER = 13 (EER = 11.08), one-speed fan; 2014: SEER = 14 (EER = 12.17), one-speed fan | Measure Definition does not have Energy Impact Qualifiers
RE-HV-ResAC-lt45kBtuh-17S | DEER2020 | D20v1 | 2019-01-12 13:15 | SCG | DMo | Ex | rDXGF | CZ05 | Cap-Tons | 3.5 | 1240 | None | 0 | 0 | 0 | 27.8 | 0.0539 | -1.82 | 0 | 0 | 0 | 13.7 | 0.0142 | -1.46 | DEER:Res:HVAC_Eff_AC | Annual | 20 | Residential Mobile Home | Existing Median Age | Santa Maria Area | SCG | RE-HV-ResAC-lt45kBtuh-17S | None | Residential SEER-rated split Air Conditioners, Size Range: 18 - 45 kBTU/h, SEER = 17 (EER = 13.3), EIR = 0.223, Fan W/CFM = 0.27, two-speed fan | Standard | HV-ResAC | Residencial SEER-rated split Air Conditioners, Size Range: 18 - 65 kBTU/h, SEER = 17 (EER = 13.3), EIR = 0.223, Fan W/CFM = 0.27, two-speed fan | Residencial SEER-rated split Air Conditioners, Size Range: 18 - 45 kBTU/h, SEER = 14 (EER = 12.2), EIR = 0.239, Fan W/CFM = 0.29, one-speed fan | Residential SEER-rated split Air Conditioners, 18-45 kBTU/h; pre-2001: mix of SEER 10 and SEER 13 units with an average SEER = 11.4, one-speed fan; post-2001: SEER = 13 (EER = 11.08), one-speed fan; 2014: SEER = 14 (EER = 12.17), one-speed fan | Measure Definition does not have Energy Impact Qualifiers
RE-HV-ResAC-lt45kBtuh-17S | DEER2020 | D20v1 | 2019-01-12 13:15 | SCG | DMo | Ex | rDXGF | CZ06 | Cap-Tons | 3.5 | 1240 | None | 0 | 0 | 0 | 66.1 | 0.106 | -0.684 | 0 | 0 | 0 | 16 | 0.027 | -0.523 | DEER:Res:HVAC_Eff_AC | Annual | 20 | Residential Mobile Home | Existing Median Age | Torrance (Los Angeles for pre-2014) | SCG | RE-HV-ResAC-lt45kBtuh-17S | None | Residential SEER-rated split Air Conditioners, Size Range: 18 - 45 kBTU/h, SEER = 17 (EER = 13.3), EIR = 0.223, Fan W/CFM = 0.27, two-speed fan | Standard | HV-ResAC | Residencial SEER-rated split Air Conditioners, Size Range: 18 - 65 kBTU/h, SEER = 17 (EER = 13.3), EIR = 0.223, Fan W/CFM = 0.27, two-speed fan | Residencial SEER-rated split Air Conditioners, Size Range: 18 - 45 kBTU/h, SEER = 14 (EER = 12.2), EIR = 0.239, Fan W/CFM = 0.29, one-speed fan | Residential SEER-rated split Air Conditioners, 18-45 kBTU/h; pre-2001: mix of SEER 10 and SEER 13 units with an average SEER = 11.4, one-speed fan; post-2001: SEER = 13 (EER = 11.08), one-speed fan; 2014: SEER = 14 (EER = 12.17), one-speed fan | Measure Definition does not have Energy Impact Qualifiers
RE-HV-ResAC-lt45kBtuh-17S | DEER2020 | D20v1 | 2019-01-12 13:15 | SCG | DMo | Ex | rDXGF | CZ08 | Cap-Tons | 3.5 | 1240 | None | 0 | 0 | 0 | 104 | 0.112 | -0.483 | 0 | 0 | 0 | 27.5 | 0.0285 | -0.348 | DEER:Res:HVAC_Eff_AC | Annual | 20 | Residential Mobile Home | Existing Median Age | Fullerton (El Toro for pre-2014) | SCG | RE-HV-ResAC-lt45kBtuh-17S | None | Residential SEER-rated split Air Conditioners, Size Range: 18 - 45 kBTU/h, SEER = 17 (EER = 13.3), EIR = 0.223, Fan W/CFM = 0.27, two-speed fan | Standard | HV-ResAC | Residencial SEER-rated split Air Conditioners, Size Range: 18 - 65 kBTU/h, SEER = 17 (EER = 13.3), EIR = 0.223, Fan W/CFM = 0.27, two-speed fan | Residencial SEER-rated split Air Conditioners, Size Range: 18 - 45 kBTU/h, SEER = 14 (EER = 12.2), EIR = 0.239, Fan W/CFM = 0.29, one-speed fan | Residential SEER-rated split Air Conditioners, 18-45 kBTU/h; pre-2001: mix of SEER 10 and SEER 13 units with an average SEER = 11.4, one-speed fan; post-2001: SEER = 13 (EER = 11.08), one-speed fan; 2014: SEER = 14 (EER = 12.17), one-speed fan | Measure Definition does not have Energy Impact Qualifiers
RE-HV-ResAC-lt45kBtuh-17S | DEER2020 | D20v1 | 2019-01-12 13:15 | SCG | DMo | Ex | rDXGF | CZ09 | Cap-Tons | 3.5 | 1240 | None | 0 | 0 | 0 | 116 | 0.167 | -0.549 | 0 | 0 | 0 | 34 | 0.0453 | -0.36 | DEER:Res:HVAC_Eff_AC | Annual | 20 | Residential Mobile Home | Existing Median Age | Burbank-Glendale (Pasadena for pre-2014) | SCG | RE-HV-ResAC-lt45kBtuh-17S | None | Residential SEER-rated split Air Conditioners, Size Range: 18 - 45 kBTU/h, SEER = 17 (EER = 13.3), EIR = 0.223, Fan W/CFM = 0.27, two-speed fan | Standard | HV-ResAC | Residencial SEER-rated split Air Conditioners, Size Range: 18 - 65 kBTU/h, SEER = 17 (EER = 13.3), EIR = 0.223, Fan W/CFM = 0.27, two-speed fan | Residencial SEER-rated split Air Conditioners, Size Range: 18 - 45 kBTU/h, SEER = 14 (EER = 12.2), EIR = 0.239, Fan W/CFM = 0.29, one-speed fan | Residential SEER-rated split Air Conditioners, 18-45 kBTU/h; pre-2001: mix of SEER 10 and SEER 13 units with an average SEER = 11.4, one-speed fan; post-2001: SEER = 13 (EER = 11.08), one-speed fan; 2014: SEER = 14 (EER = 12.17), one-speed fan | Measure Definition does not have Energy Impact Qualifiers
RE-HV-ResAC-lt45kBtuh-17S | DEER2020 | D20v1 | 2019-01-12 13:15 | SCG | DMo | Ex | rDXGF | CZ10 | Cap-Tons | 3.5 | 1240 | None | 0 | 0 | 0 | 157 | 0.176 | -0.442 | 0 | 0 | 0 | 44.2 | 0.0425 | -0.271 | DEER:Res:HVAC_Eff_AC | Annual | 20 | Residential Mobile Home | Existing Median Age | Riverside | SCG | RE-HV-ResAC-lt45kBtuh-17S | None | Residential SEER-rated split Air Conditioners, Size Range: 18 - 45 kBTU/h, SEER = 17 (EER = 13.3), EIR = 0.223, Fan W/CFM = 0.27, two-speed fan | Standard | HV-ResAC | Residencial SEER-rated split Air Conditioners, Size Range: 18 - 65 kBTU/h, SEER = 17 (EER = 13.3), EIR = 0.223, Fan W/CFM = 0.27, two-speed fan | Residencial SEER-rated split Air Conditioners, Size Range: 18 - 45 kBTU/h, SEER = 14 (EER = 12.2), EIR = 0.239, Fan W/CFM = 0.29, one-speed fan | Residential SEER-rated split Air Conditioners, 18-45 kBTU/h; pre-2001: mix of SEER 10 and SEER 13 units with an average SEER = 11.4, one-speed fan; post-2001: SEER = 13 (EER = 11.08), one-speed fan; 2014: SEER = 14 (EER = 12.17), one-speed fan | Measure Definition does not have Energy Impact Qualifiers
RE-HV-ResAC-lt45kBtuh-17S | DEER2020 | D20v1 | 2019-01-12 13:15 | SCG | DMo | Ex | rDXGF | CZ15 | Cap-Tons | 3.5 | 1240 | None | 0 | 0 | 0 | 347 | 0.192 | -0.138 | 0 | 0 | 0 | 101 | 0.0416 | -0.0298 | DEER:Res:HVAC_Eff_AC | Annual | 20 | Residential Mobile Home | Existing Median Age | Palm Springs-Intl (El Centro for pre-2014) | SCG | RE-HV-ResAC-lt45kBtuh-17S | None | Residential SEER-rated split Air Conditioners, Size Range: 18 - 45 kBTU/h, SEER = 17 (EER = 13.3), EIR = 0.223, Fan W/CFM = 0.27, two-speed fan | Standard | HV-ResAC | Residencial SEER-rated split Air Conditioners, Size Range: 18 - 65 kBTU/h, SEER = 17 (EER = 13.3), EIR = 0.223, Fan W/CFM = 0.27, two-speed fan | Residencial SEER-rated split Air Conditioners, Size Range: 18 - 45 kBTU/h, SEER = 14 (EER = 12.2), EIR = 0.239, Fan W/CFM = 0.29, one-speed fan | Residential SEER-rated split Air Conditioners, 18-45 kBTU/h; pre-2001: mix of SEER 10 and SEER 13 units with an average SEER = 11.4, one-speed fan; post-2001: SEER = 13 (EER = 11.08), one-speed fan; 2014: SEER = 14 (EER = 12.17), one-speed fan | Measure Definition does not have Energy Impact Qualifiers
RE-HV-ResAC-lt45kBtuh-17S | DEER2020 | D20v1 | 2019-01-12 13:15 | SCG | DMo | Ex | rDXGF | CZ16 | Cap-Tons | 3.5 | 1240 | None | 0 | 0 | 0 | 74.8 | 0.0971 | -1.26 | 0 | 0 | 0 | 25.3 | 0.0259 | -0.879 | DEER:Res:HVAC_Eff_AC | Annual | 20 | Residential Mobile Home | Existing Median Age | Blue Canyon (Mount Shasta for pre-2014) | SCG | RE-HV-ResAC-lt45kBtuh-17S | None | Residential SEER-rated split Air Conditioners, Size Range: 18 - 45 kBTU/h, SEER = 17 (EER = 13.3), EIR = 0.223, Fan W/CFM = 0.27, two-speed fan | Standard | HV-ResAC | Residencial SEER-rated split Air Conditioners, Size Range: 18 - 65 kBTU/h, SEER = 17 (EER = 13.3), EIR = 0.223, Fan W/CFM = 0.27, two-speed fan | Residencial SEER-rated split Air Conditioners, Size Range: 18 - 45 kBTU/h, SEER = 14 (EER = 12.2), EIR = 0.239, Fan W/CFM = 0.29, one-speed fan | Residential SEER-rated split Air Conditioners, 18-45 kBTU/h; pre-2001: mix of SEER 10 and SEER 13 units with an average SEER = 11.4, one-speed fan; post-2001: SEER = 13 (EER = 11.08), one-speed fan; 2014: SEER = 14 (EER = 12.17), one-speed fan | Measure Definition does not have Energy Impact Qualifiers
RE-HV-ResAC-lt45kBtuh-17S | DEER2020 | D20v1 | 2019-01-12 13:15 | SCG | DMo | Ex | rDXGF | IOU | Cap-Tons | 3.5 | 1240 | None | 0 | 0 | 0 | 93.5 | 0.121 | -0.684 | 0 | 0 | 0 | 25.4 | 0.0307 | -0.504 | DEER:Res:HVAC_Eff_AC | Annual | 20 | Residential Mobile Home | Existing Median Age | IOU Territory | SCG | RE-HV-ResAC-lt45kBtuh-17S | None | Residential SEER-rated split Air Conditioners, Size Range: 18 - 45 kBTU/h, SEER = 17 (EER = 13.3), EIR = 0.223, Fan W/CFM = 0.27, two-speed fan | Standard | HV-ResAC | Residencial SEER-rated split Air Conditioners, Size Range: 18 - 65 kBTU/h, SEER = 17 (EER = 13.3), EIR = 0.223, Fan W/CFM = 0.27, two-speed fan | Residencial SEER-rated split Air Conditioners, Size Range: 18 - 45 kBTU/h, SEER = 14 (EER = 12.2), EIR = 0.239, Fan W/CFM = 0.29, one-speed fan | Residential SEER-rated split Air Conditioners, 18-45 kBTU/h; pre-2001: mix of SEER 10 and SEER 13 units with an average SEER = 11.4, one-speed fan; post-2001: SEER = 13 (EER = 11.08), one-speed fan; 2014: SEER = 14 (EER = 12.17), one-speed fan | Measure Definition does not have Energy Impact Qualifiers
RE-HV-ResAC-lt45kBtuh-17S | DEER2020 | D20v1 | 2019-01-12 13:15 | SCG | DMo | New | rDXGF | IOU | Cap-Tons | 3.5 | 1240 | None | 0 | 0 | 0 | 28.3 | 0.0308 | -0.403 | 0 | 0 | 0 | 28.3 | 0.0308 | -0.403 | DEER:Res:HVAC_Eff_AC | Annual | 20 | Residential Mobile Home | New Construction | IOU Territory | SCG | RE-HV-ResAC-lt45kBtuh-17S | None | Residential SEER-rated split Air Conditioners, Size Range: 18 - 45 kBTU/h, SEER = 17 (EER = 13.3), EIR = 0.223, Fan W/CFM = 0.27, two-speed fan | Standard | HV-ResAC | Residencial SEER-rated split Air Conditioners, Size Range: 18 - 65 kBTU/h, SEER = 17 (EER = 13.3), EIR = 0.223, Fan W/CFM = 0.27, two-speed fan | Residencial SEER-rated split Air Conditioners, Size Range: 18 - 45 kBTU/h, SEER = 14 (EER = 12.2), EIR = 0.239, Fan W/CFM = 0.29, one-speed fan | Residential SEER-rated split Air Conditioners, 18-45 kBTU/h; pre-2001: mix of SEER 10 and SEER 13 units with an average SEER = 11.4, one-speed fan; post-2001: SEER = 13 (EER = 11.08), one-speed fan; 2014: SEER = 14 (EER = 12.17), one-speed fan | Measure Definition does not have Energy Impact Qualifiers
RE-HV-ResAC-lt45kBtuh-17S | DEER2020 | D20v1 | 2019-01-12 13:15 | SCG | MFm | Ex | rDXGF | CZ06 | Cap-Tons | 1.28 | 1210 | None | 0 | 0 | 0 | 36.8 | 0.0741 | -0.729 | 0 | 0 | 0 | 14.4 | 0.0274 | -0.648 | DEER:Res:HVAC_Eff_AC | Annual | 20 | Residential Multi-family | Existing Median Age | Torrance (Los Angeles for pre-2014) | SCG | RE-HV-ResAC-lt45kBtuh-17S | None | Residential SEER-rated split Air Conditioners, Size Range: 18 - 45 kBTU/h, SEER = 17 (EER = 13.3), EIR = 0.223, Fan W/CFM = 0.27, two-speed fan | Standard | HV-ResAC | Residencial SEER-rated split Air Conditioners, Size Range: 18 - 65 kBTU/h, SEER = 17 (EER = 13.3), EIR = 0.223, Fan W/CFM = 0.27, two-speed fan | Residencial SEER-rated split Air Conditioners, Size Range: 18 - 45 kBTU/h, SEER = 14 (EER = 12.2), EIR = 0.239, Fan W/CFM = 0.29, one-speed fan | Residential SEER-rated split Air Conditioners, 18-45 kBTU/h; pre-2001: mix of SEER 10 and SEER 13 units with an average SEER = 11.4, one-speed fan; post-2001: SEER = 13 (EER = 11.08), one-speed fan; 2014: SEER = 14 (EER = 12.17), one-speed fan | Measure Definition does not have Energy Impact Qualifiers
RE-HV-ResAC-lt45kBtuh-17S | DEER2020 | D20v1 | 2019-01-12 13:15 | SCG | MFm | Ex | rDXGF | CZ08 | Cap-Tons | 1.19 | 1210 | None | 0 | 0 | 0 | 83.3 | 0.0898 | -0.735 | 0 | 0 | 0 | 32.4 | 0.0362 | -0.654 | DEER:Res:HVAC_Eff_AC | Annual | 20 | Residential Multi-family | Existing Median Age | Fullerton (El Toro for pre-2014) | SCG | RE-HV-ResAC-lt45kBtuh-17S | None | Residential SEER-rated split Air Conditioners, Size Range: 18 - 45 kBTU/h, SEER = 17 (EER = 13.3), EIR = 0.223, Fan W/CFM = 0.27, two-speed fan | Standard | HV-ResAC | Residencial SEER-rated split Air Conditioners, Size Range: 18 - 65 kBTU/h, SEER = 17 (EER = 13.3), EIR = 0.223, Fan W/CFM = 0.27, two-speed fan | Residencial SEER-rated split Air Conditioners, Size Range: 18 - 45 kBTU/h, SEER = 14 (EER = 12.2), EIR = 0.239, Fan W/CFM = 0.29, one-speed fan | Residential SEER-rated split Air Conditioners, 18-45 kBTU/h; pre-2001: mix of SEER 10 and SEER 13 units with an average SEER = 11.4, one-speed fan; post-2001: SEER = 13 (EER = 11.08), one-speed fan; 2014: SEER = 14 (EER = 12.17), one-speed fan | Measure Definition does not have Energy Impact Qualifiers
RE-HV-ResAC-lt45kBtuh-17S | DEER2020 | D20v1 | 2019-01-12 13:15 | SCG | MFm | Ex | rDXGF | CZ09 | Cap-Tons | 1 | 1130 | None | 0 | 0 | 0 | 107 | 0.147 | -1.1 | 0 | 0 | 0 | 45 | 0.0592 | -0.967 | DEER:Res:HVAC_Eff_AC | Annual | 20 | Residential Multi-family | Existing Median Age | Burbank-Glendale (Pasadena for pre-2014) | SCG | RE-HV-ResAC-lt45kBtuh-17S | None | Residential SEER-rated split Air Conditioners, Size Range: 18 - 45 kBTU/h, SEER = 17 (EER = 13.3), EIR = 0.223, Fan W/CFM = 0.27, two-speed fan | Standard | HV-ResAC | Residencial SEER-rated split Air Conditioners, Size Range: 18 - 65 kBTU/h, SEER = 17 (EER = 13.3), EIR = 0.223, Fan W/CFM = 0.27, two-speed fan | Residencial SEER-rated split Air Conditioners, Size Range: 18 - 45 kBTU/h, SEER = 14 (EER = 12.2), EIR = 0.239, Fan W/CFM = 0.29, one-speed fan | Residential SEER-rated split Air Conditioners, 18-45 kBTU/h; pre-2001: mix of SEER 10 and SEER 13 units with an average SEER = 11.4, one-speed fan; post-2001: SEER = 13 (EER = 11.08), one-speed fan; 2014: SEER = 14 (EER = 12.17), one-speed fan | Measure Definition does not have Energy Impact Qualifiers
RE-HV-ResAC-lt45kBtuh-17S | DEER2020 | D20v1 | 2019-01-12 13:15 | SCG | MFm | Ex | rDXGF | CZ10 | Cap-Tons | 1 | 1070 | None | 0 | 0 | 0 | 99.7 | 0.138 | -0.671 | 0 | 0 | 0 | 42.2 | 0.0593 | -0.597 | DEER:Res:HVAC_Eff_AC | Annual | 20 | Residential Multi-family | Existing Median Age | Riverside | SCG | RE-HV-ResAC-lt45kBtuh-17S | None | Residential SEER-rated split Air Conditioners, Size Range: 18 - 45 kBTU/h, SEER = 17 (EER = 13.3), EIR = 0.223, Fan W/CFM = 0.27, two-speed fan | Standard | HV-ResAC | Residencial SEER-rated split Air Conditioners, Size Range: 18 - 65 kBTU/h, SEER = 17 (EER = 13.3), EIR = 0.223, Fan W/CFM = 0.27, two-speed fan | Residencial SEER-rated split Air Conditioners, Size Range: 18 - 45 kBTU/h, SEER = 14 (EER = 12.2), EIR = 0.239, Fan W/CFM = 0.29, one-speed fan | Residential SEER-rated split Air Conditioners, 18-45 kBTU/h; pre-2001: mix of SEER 10 and SEER 13 units with an average SEER = 11.4, one-speed fan; post-2001: SEER = 13 (EER = 11.08), one-speed fan; 2014: SEER = 14 (EER = 12.17), one-speed fan | Measure Definition does not have Energy Impact Qualifiers
RE-HV-ResAC-lt45kBtuh-17S | DEER2020 | D20v1 | 2019-01-12 13:15 | SCG | MFm | Ex | rDXGF | CZ13 | Cap-Tons | 1 | 1070 | None | 0 | 0 | 0 | 214 | 0.161 | -1.52 | 0 | 0 | 0 | 95.4 | 0.0668 | -1.34 | DEER:Res:HVAC_Eff_AC | Annual | 20 | Residential Multi-family | Existing Median Age | Fresno Area | SCG | RE-HV-ResAC-lt45kBtuh-17S | None | Residential SEER-rated split Air Conditioners, Size Range: 18 - 45 kBTU/h, SEER = 17 (EER = 13.3), EIR = 0.223, Fan W/CFM = 0.27, two-speed fan | Standard | HV-ResAC | Residencial SEER-rated split Air Conditioners, Size Range: 18 - 65 kBTU/h, SEER = 17 (EER = 13.3), EIR = 0.223, Fan W/CFM = 0.27, two-speed fan | Residencial SEER-rated split Air Conditioners, Size Range: 18 - 45 kBTU/h, SEER = 14 (EER = 12.2), EIR = 0.239, Fan W/CFM = 0.29, one-speed fan | Residential SEER-rated split Air Conditioners, 18-45 kBTU/h; pre-2001: mix of SEER 10 and SEER 13 units with an average SEER = 11.4, one-speed fan; post-2001: SEER = 13 (EER = 11.08), one-speed fan; 2014: SEER = 14 (EER = 12.17), one-speed fan | Measure Definition does not have Energy Impact Qualifiers
RE-HV-ResAC-lt45kBtuh-17S | DEER2020 | D20v1 | 2019-01-12 13:15 | SCG | MFm | Ex | rDXGF | IOU | Cap-Tons | 1.16 | 1180 | None | 0 | 0 | 0 | 75.8 | 0.103 | -0.852 | 0 | 0 | 0 | 30.6 | 0.0408 | -0.754 | DEER:Res:HVAC_Eff_AC | Annual | 20 | Residential Multi-family | Existing Median Age | IOU Territory | SCG | RE-HV-ResAC-lt45kBtuh-17S | None | Residential SEER-rated split Air Conditioners, Size Range: 18 - 45 kBTU/h, SEER = 17 (EER = 13.3), EIR = 0.223, Fan W/CFM = 0.27, two-speed fan | Standard | HV-ResAC | Residencial SEER-rated split Air Conditioners, Size Range: 18 - 65 kBTU/h, SEER = 17 (EER = 13.3), EIR = 0.223, Fan W/CFM = 0.27, two-speed fan | Residencial SEER-rated split Air Conditioners, Size Range: 18 - 45 kBTU/h, SEER = 14 (EER = 12.2), EIR = 0.239, Fan W/CFM = 0.29, one-speed fan | Residential SEER-rated split Air Conditioners, 18-45 kBTU/h; pre-2001: mix of SEER 10 and SEER 13 units with an average SEER = 11.4, one-speed fan; post-2001: SEER = 13 (EER = 11.08), one-speed fan; 2014: SEER = 14 (EER = 12.17), one-speed fan | Measure Definition does not have Energy Impact Qualifiers
RE-HV-ResAC-lt45kBtuh-17S | DEER2020 | D20v1 | 2019-01-12 13:15 | SCG | MFm | New | rDXGF | IOU | Cap-Tons | 1.16 | 1180 | None | 0 | 0 | 0 | 31 | 0.0413 | -0.346 | 0 | 0 | 0 | 31 | 0.0413 | -0.346 | DEER:Res:HVAC_Eff_AC | Annual | 20 | Residential Multi-family | New Construction | IOU Territory | SCG | RE-HV-ResAC-lt45kBtuh-17S | None | Residential SEER-rated split Air Conditioners, Size Range: 18 - 45 kBTU/h, SEER = 17 (EER = 13.3), EIR = 0.223, Fan W/CFM = 0.27, two-speed fan | Standard | HV-ResAC | Residencial SEER-rated split Air Conditioners, Size Range: 18 - 65 kBTU/h, SEER = 17 (EER = 13.3), EIR = 0.223, Fan W/CFM = 0.27, two-speed fan | Residencial SEER-rated split Air Conditioners, Size Range: 18 - 45 kBTU/h, SEER = 14 (EER = 12.2), EIR = 0.239, Fan W/CFM = 0.29, one-speed fan | Residential SEER-rated split Air Conditioners, 18-45 kBTU/h; pre-2001: mix of SEER 10 and SEER 13 units with an average SEER = 11.4, one-speed fan; post-2001: SEER = 13 (EER = 11.08), one-speed fan; 2014: SEER = 14 (EER = 12.17), one-speed fan | Measure Definition does not have Energy Impact Qualifiers
RE-HV-ResAC-lt45kBtuh-17S | DEER2020 | D20v1 | 2019-01-12 13:15 | SCG | Res | Ex | rDXGF | IOU | Cap-Tons | 2.6 | 1890 | None | 0 | 0 | 0 | 106 | 0.134 | -1.03 | 0 | 0 | 0 | 39.6 | 0.044 | -0.86 | DEER:Res:HVAC_Eff_AC | Annual | 20 | Residential | Existing Median Age | IOU Territory | SCG | RE-HV-ResAC-lt45kBtuh-17S | None | Residential SEER-rated split Air Conditioners, Size Range: 18 - 45 kBTU/h, SEER = 17 (EER = 13.3), EIR = 0.223, Fan W/CFM = 0.27, two-speed fan | Standard | HV-ResAC | Residencial SEER-rated split Air Conditioners, Size Range: 18 - 65 kBTU/h, SEER = 17 (EER = 13.3), EIR = 0.223, Fan W/CFM = 0.27, two-speed fan | Residencial SEER-rated split Air Conditioners, Size Range: 18 - 45 kBTU/h, SEER = 14 (EER = 12.2), EIR = 0.239, Fan W/CFM = 0.29, one-speed fan | Residential SEER-rated split Air Conditioners, 18-45 kBTU/h; pre-2001: mix of SEER 10 and SEER 13 units with an average SEER = 11.4, one-speed fan; post-2001: SEER = 13 (EER = 11.08), one-speed fan; 2014: SEER = 14 (EER = 12.17), one-speed fan | Measure Definition does not have Energy Impact Qualifiers
RE-HV-ResAC-lt45kBtuh-17S | DEER2020 | D20v1 | 2019-01-12 13:15 | SCG | Res | New | rDXGF | IOU | Cap-Tons | 2.4 | 1750 | None | 0 | 0 | 0 | 32.8 | 0.042 | -0.34 | 0 | 0 | 0 | 32.8 | 0.042 | -0.34 | DEER:Res:HVAC_Eff_AC | Annual | 20 | Residential | New Construction | IOU Territory | SCG | RE-HV-ResAC-lt45kBtuh-17S | None | Residential SEER-rated split Air Conditioners, Size Range: 18 - 45 kBTU/h, SEER = 17 (EER = 13.3), EIR = 0.223, Fan W/CFM = 0.27, two-speed fan | Standard | HV-ResAC | Residencial SEER-rated split Air Conditioners, Size Range: 18 - 65 kBTU/h, SEER = 17 (EER = 13.3), EIR = 0.223, Fan W/CFM = 0.27, two-speed fan | Residencial SEER-rated split Air Conditioners, Size Range: 18 - 45 kBTU/h, SEER = 14 (EER = 12.2), EIR = 0.239, Fan W/CFM = 0.29, one-speed fan | Residential SEER-rated split Air Conditioners, 18-45 kBTU/h; pre-2001: mix of SEER 10 and SEER 13 units with an average SEER = 11.4, one-speed fan; post-2001: SEER = 13 (EER = 11.08), one-speed fan; 2014: SEER = 14 (EER = 12.17), one-speed fan | Measure Definition does not have Energy Impact Qualifiers
RE-HV-ResAC-lt45kBtuh-17S | DEER2020 | D20v1 | 2019-01-12 13:15 | SCG | SFm | Ex | rDXGF | CZ04 | Cap-Tons | 3.17 | 2300 | None | 0 | 0 | 0 | 76.2 | 0.139 | -1.53 | 0 | 0 | 0 | 34.8 | 0.0455 | -1.25 | DEER:Res:HVAC_Eff_AC | Annual | 20 | Residential Single Family | Existing Median Age | San Jose-Reid (Sunnyvale for pre-2014) | SCG | RE-HV-ResAC-lt45kBtuh-17S | None | Residential SEER-rated split Air Conditioners, Size Range: 18 - 45 kBTU/h, SEER = 17 (EER = 13.3), EIR = 0.223, Fan W/CFM = 0.27, two-speed fan | Standard | HV-ResAC | Residencial SEER-rated split Air Conditioners, Size Range: 18 - 65 kBTU/h, SEER = 17 (EER = 13.3), EIR = 0.223, Fan W/CFM = 0.27, two-speed fan | Residencial SEER-rated split Air Conditioners, Size Range: 18 - 45 kBTU/h, SEER = 14 (EER = 12.2), EIR = 0.239, Fan W/CFM = 0.29, one-speed fan | Residential SEER-rated split Air Conditioners, 18-45 kBTU/h; pre-2001: mix of SEER 10 and SEER 13 units with an average SEER = 11.4, one-speed fan; post-2001: SEER = 13 (EER = 11.08), one-speed fan; 2014: SEER = 14 (EER = 12.17), one-speed fan | Measure Definition does not have Energy Impact Qualifiers
RE-HV-ResAC-lt45kBtuh-17S | DEER2020 | D20v1 | 2019-01-12 13:15 | SCG | SFm | Ex | rDXGF | CZ05 | Cap-Tons | 3.55 | 2300 | None | 0 | 0 | 0 | 30.8 | 0.0462 | -1.3 | 0 | 0 | 0 | 20 | 0.0153 | -0.992 | DEER:Res:HVAC_Eff_AC | Annual | 20 | Residential Single Family | Existing Median Age | Santa Maria Area | SCG | RE-HV-ResAC-lt45kBtuh-17S | None | Residential SEER-rated split Air Conditioners, Size Range: 18 - 45 kBTU/h, SEER = 17 (EER = 13.3), EIR = 0.223, Fan W/CFM = 0.27, two-speed fan | Standard | HV-ResAC | Residencial SEER-rated split Air Conditioners, Size Range: 18 - 65 kBTU/h, SEER = 17 (EER = 13.3), EIR = 0.223, Fan W/CFM = 0.27, two-speed fan | Residencial SEER-rated split Air Conditioners, Size Range: 18 - 45 kBTU/h, SEER = 14 (EER = 12.2), EIR = 0.239, Fan W/CFM = 0.29, one-speed fan | Residential SEER-rated split Air Conditioners, 18-45 kBTU/h; pre-2001: mix of SEER 10 and SEER 13 units with an average SEER = 11.4, one-speed fan; post-2001: SEER = 13 (EER = 11.08), one-speed fan; 2014: SEER = 14 (EER = 12.17), one-speed fan | Measure Definition does not have Energy Impact Qualifiers
RE-HV-ResAC-lt45kBtuh-17S | DEER2020 | D20v1 | 2019-01-12 13:15 | SCG | SFm | Ex | rDXGF | CZ06 | Cap-Tons | 4.01 | 2390 | None | 0 | 0 | 0 | 47.1 | 0.101 | -0.499 | 0 | 0 | 0 | 16.5 | 0.0321 | -0.394 | DEER:Res:HVAC_Eff_AC | Annual | 20 | Residential Single Family | Existing Median Age | Torrance (Los Angeles for pre-2014) | SCG | RE-HV-ResAC-lt45kBtuh-17S | None | Residential SEER-rated split Air Conditioners, Size Range: 18 - 45 kBTU/h, SEER = 17 (EER = 13.3), EIR = 0.223, Fan W/CFM = 0.27, two-speed fan | Standard | HV-ResAC | Residencial SEER-rated split Air Conditioners, Size Range: 18 - 65 kBTU/h, SEER = 17 (EER = 13.3), EIR = 0.223, Fan W/CFM = 0.27, two-speed fan | Residencial SEER-rated split Air Conditioners, Size Range: 18 - 45 kBTU/h, SEER = 14 (EER = 12.2), EIR = 0.239, Fan W/CFM = 0.29, one-speed fan | Residential SEER-rated split Air Conditioners, 18-45 kBTU/h; pre-2001: mix of SEER 10 and SEER 13 units with an average SEER = 11.4, one-speed fan; post-2001: SEER = 13 (EER = 11.08), one-speed fan; 2014: SEER = 14 (EER = 12.17), one-speed fan | Measure Definition does not have Energy Impact Qualifiers
RE-HV-ResAC-lt45kBtuh-17S | DEER2020 | D20v1 | 2019-01-12 13:15 | SCG | SFm | Ex | rDXGF | CZ08 | Cap-Tons | 3.77 | 2390 | None | 0 | 0 | 0 | 110 | 0.121 | -0.508 | 0 | 0 | 0 | 36.3 | 0.0413 | -0.415 | DEER:Res:HVAC_Eff_AC | Annual | 20 | Residential Single Family | Existing Median Age | Fullerton (El Toro for pre-2014) | SCG | RE-HV-ResAC-lt45kBtuh-17S | None | Residential SEER-rated split Air Conditioners, Size Range: 18 - 45 kBTU/h, SEER = 17 (EER = 13.3), EIR = 0.223, Fan W/CFM = 0.27, two-speed fan | Standard | HV-ResAC | Residencial SEER-rated split Air Conditioners, Size Range: 18 - 65 kBTU/h, SEER = 17 (EER = 13.3), EIR = 0.223, Fan W/CFM = 0.27, two-speed fan | Residencial SEER-rated split Air Conditioners, Size Range: 18 - 45 kBTU/h, SEER = 14 (EER = 12.2), EIR = 0.239, Fan W/CFM = 0.29, one-speed fan | Residential SEER-rated split Air Conditioners, 18-45 kBTU/h; pre-2001: mix of SEER 10 and SEER 13 units with an average SEER = 11.4, one-speed fan; post-2001: SEER = 13 (EER = 11.08), one-speed fan; 2014: SEER = 14 (EER = 12.17), one-speed fan | Measure Definition does not have Energy Impact Qualifiers
RE-HV-ResAC-lt45kBtuh-17S | DEER2020 | D20v1 | 2019-01-12 13:15 | SCG | SFm | Ex | rDXGF | CZ09 | Cap-Tons | 3.37 | 2420 | None | 0 | 0 | 0 | 120 | 0.171 | -0.934 | 0 | 0 | 0 | 44.2 | 0.0532 | -0.756 | DEER:Res:HVAC_Eff_AC | Annual | 20 | Residential Single Family | Existing Median Age | Burbank-Glendale (Pasadena for pre-2014) | SCG | RE-HV-ResAC-lt45kBtuh-17S | None | Residential SEER-rated split Air Conditioners, Size Range: 18 - 45 kBTU/h, SEER = 17 (EER = 13.3), EIR = 0.223, Fan W/CFM = 0.27, two-speed fan | Standard | HV-ResAC | Residencial SEER-rated split Air Conditioners, Size Range: 18 - 65 kBTU/h, SEER = 17 (EER = 13.3), EIR = 0.223, Fan W/CFM = 0.27, two-speed fan | Residencial SEER-rated split Air Conditioners, Size Range: 18 - 45 kBTU/h, SEER = 14 (EER = 12.2), EIR = 0.239, Fan W/CFM = 0.29, one-speed fan | Residential SEER-rated split Air Conditioners, 18-45 kBTU/h; pre-2001: mix of SEER 10 and SEER 13 units with an average SEER = 11.4, one-speed fan; post-2001: SEER = 13 (EER = 11.08), one-speed fan; 2014: SEER = 14 (EER = 12.17), one-speed fan | Measure Definition does not have Energy Impact Qualifiers
RE-HV-ResAC-lt45kBtuh-17S | DEER2020 | D20v1 | 2019-01-12 13:15 | SCG | SFm | Ex | rDXGF | CZ10 | Cap-Tons | 2.53 | 1950 | None | 0 | 0 | 0 | 150 | 0.177 | -1.63 | 0 | 0 | 0 | 56.2 | 0.0528 | -1.36 | DEER:Res:HVAC_Eff_AC | Annual | 20 | Residential Single Family | Existing Median Age | Riverside | SCG | RE-HV-ResAC-lt45kBtuh-17S | None | Residential SEER-rated split Air Conditioners, Size Range: 18 - 45 kBTU/h, SEER = 17 (EER = 13.3), EIR = 0.223, Fan W/CFM = 0.27, two-speed fan | Standard | HV-ResAC | Residencial SEER-rated split Air Conditioners, Size Range: 18 - 65 kBTU/h, SEER = 17 (EER = 13.3), EIR = 0.223, Fan W/CFM = 0.27, two-speed fan | Residencial SEER-rated split Air Conditioners, Size Range: 18 - 45 kBTU/h, SEER = 14 (EER = 12.2), EIR = 0.239, Fan W/CFM = 0.29, one-speed fan | Residential SEER-rated split Air Conditioners, 18-45 kBTU/h; pre-2001: mix of SEER 10 and SEER 13 units with an average SEER = 11.4, one-speed fan; post-2001: SEER = 13 (EER = 11.08), one-speed fan; 2014: SEER = 14 (EER = 12.17), one-speed fan | Measure Definition does not have Energy Impact Qualifiers
RE-HV-ResAC-lt45kBtuh-17S | DEER2020 | D20v1 | 2019-01-12 13:15 | SCG | SFm | Ex | rDXGF | CZ13 | Cap-Tons | 2.55 | 1950 | None | 0 | 0 | 0 | 179 | 0.153 | -1.73 | 0 | 0 | 0 | 65.8 | 0.0455 | -1.46 | DEER:Res:HVAC_Eff_AC | Annual | 20 | Residential Single Family | Existing Median Age | Fresno Area | SCG | RE-HV-ResAC-lt45kBtuh-17S | None | Residential SEER-rated split Air Conditioners, Size Range: 18 - 45 kBTU/h, SEER = 17 (EER = 13.3), EIR = 0.223, Fan W/CFM = 0.27, two-speed fan | Standard | HV-ResAC | Residencial SEER-rated split Air Conditioners, Size Range: 18 - 65 kBTU/h, SEER = 17 (EER = 13.3), EIR = 0.223, Fan W/CFM = 0.27, two-speed fan | Residencial SEER-rated split Air Conditioners, Size Range: 18 - 45 kBTU/h, SEER = 14 (EER = 12.2), EIR = 0.239, Fan W/CFM = 0.29, one-speed fan | Residential SEER-rated split Air Conditioners, 18-45 kBTU/h; pre-2001: mix of SEER 10 and SEER 13 units with an average SEER = 11.4, one-speed fan; post-2001: SEER = 13 (EER = 11.08), one-speed fan; 2014: SEER = 14 (EER = 12.17), one-speed fan | Measure Definition does not have Energy Impact Qualifiers
RE-HV-ResAC-lt45kBtuh-17S | DEER2020 | D20v1 | 2019-01-12 13:15 | SCG | SFm | Ex | rDXGF | CZ14 | Cap-Tons | 3.16 | 2160 | None | 0 | 0 | 0 | 276 | 0.187 | -1.09 | 0 | 0 | 0 | 108 | 0.0681 | -0.819 | DEER:Res:HVAC_Eff_AC | Annual | 20 | Residential Single Family | Existing Median Age | Palmdale (China Lake for pre-2014) | SCG | RE-HV-ResAC-lt45kBtuh-17S | None | Residential SEER-rated split Air Conditioners, Size Range: 18 - 45 kBTU/h, SEER = 17 (EER = 13.3), EIR = 0.223, Fan W/CFM = 0.27, two-speed fan | Standard | HV-ResAC | Residencial SEER-rated split Air Conditioners, Size Range: 18 - 65 kBTU/h, SEER = 17 (EER = 13.3), EIR = 0.223, Fan W/CFM = 0.27, two-speed fan | Residencial SEER-rated split Air Conditioners, Size Range: 18 - 45 kBTU/h, SEER = 14 (EER = 12.2), EIR = 0.239, Fan W/CFM = 0.29, one-speed fan | Residential SEER-rated split Air Conditioners, 18-45 kBTU/h; pre-2001: mix of SEER 10 and SEER 13 units with an average SEER = 11.4, one-speed fan; post-2001: SEER = 13 (EER = 11.08), one-speed fan; 2014: SEER = 14 (EER = 12.17), one-speed fan | Measure Definition does not have Energy Impact Qualifiers
RE-HV-ResAC-lt45kBtuh-17S | DEER2020 | D20v1 | 2019-01-12 13:15 | SCG | SFm | Ex | rDXGF | CZ15 | Cap-Tons | 3.4 | 2160 | None | 0 | 0 | 0 | 289 | 0.163 | -0.494 | 0 | 0 | 0 | 107 | 0.0525 | -0.369 | DEER:Res:HVAC_Eff_AC | Annual | 20 | Residential Single Family | Existing Median Age | Palm Springs-Intl (El Centro for pre-2014) | SCG | RE-HV-ResAC-lt45kBtuh-17S | None | Residential SEER-rated split Air Conditioners, Size Range: 18 - 45 kBTU/h, SEER = 17 (EER = 13.3), EIR = 0.223, Fan W/CFM = 0.27, two-speed fan | Standard | HV-ResAC | Residencial SEER-rated split Air Conditioners, Size Range: 18 - 65 kBTU/h, SEER = 17 (EER = 13.3), EIR = 0.223, Fan W/CFM = 0.27, two-speed fan | Residencial SEER-rated split Air Conditioners, Size Range: 18 - 45 kBTU/h, SEER = 14 (EER = 12.2), EIR = 0.239, Fan W/CFM = 0.29, one-speed fan | Residential SEER-rated split Air Conditioners, 18-45 kBTU/h; pre-2001: mix of SEER 10 and SEER 13 units with an average SEER = 11.4, one-speed fan; post-2001: SEER = 13 (EER = 11.08), one-speed fan; 2014: SEER = 14 (EER = 12.17), one-speed fan | Measure Definition does not have Energy Impact Qualifiers
RE-HV-ResAC-lt45kBtuh-17S | DEER2020 | D20v1 | 2019-01-12 13:15 | SCG | SFm | Ex | rDXGF | CZ16 | Cap-Tons | 3.61 | 2300 | None | 0 | 0 | 0 | 41.2 | 0.0592 | -0.81 | 0 | 0 | 0 | 21.2 | 0.0187 | -0.573 | DEER:Res:HVAC_Eff_AC | Annual | 20 | Residential Single Family | Existing Median Age | Blue Canyon (Mount Shasta for pre-2014) | SCG | RE-HV-ResAC-lt45kBtuh-17S | None | Residential SEER-rated split Air Conditioners, Size Range: 18 - 45 kBTU/h, SEER = 17 (EER = 13.3), EIR = 0.223, Fan W/CFM = 0.27, two-speed fan | Standard | HV-ResAC | Residencial SEER-rated split Air Conditioners, Size Range: 18 - 65 kBTU/h, SEER = 17 (EER = 13.3), EIR = 0.223, Fan W/CFM = 0.27, two-speed fan | Residencial SEER-rated split Air Conditioners, Size Range: 18 - 45 kBTU/h, SEER = 14 (EER = 12.2), EIR = 0.239, Fan W/CFM = 0.29, one-speed fan | Residential SEER-rated split Air Conditioners, 18-45 kBTU/h; pre-2001: mix of SEER 10 and SEER 13 units with an average SEER = 11.4, one-speed fan; post-2001: SEER = 13 (EER = 11.08), one-speed fan; 2014: SEER = 14 (EER = 12.17), one-speed fan | Measure Definition does not have Energy Impact Qualifiers
RE-HV-ResAC-lt45kBtuh-17S | DEER2020 | D20v1 | 2019-01-12 13:15 | SCG | SFm | Ex | rDXGF | IOU | Cap-Tons | 3.21 | 2190 | None | 0 | 0 | 0 | 118 | 0.146 | -1.11 | 0 | 0 | 0 | 43.7 | 0.0456 | -0.913 | DEER:Res:HVAC_Eff_AC | Annual | 20 | Residential Single Family | Existing Median Age | IOU Territory | SCG | RE-HV-ResAC-lt45kBtuh-17S | None | Residential SEER-rated split Air Conditioners, Size Range: 18 - 45 kBTU/h, SEER = 17 (EER = 13.3), EIR = 0.223, Fan W/CFM = 0.27, two-speed fan | Standard | HV-ResAC | Residencial SEER-rated split Air Conditioners, Size Range: 18 - 65 kBTU/h, SEER = 17 (EER = 13.3), EIR = 0.223, Fan W/CFM = 0.27, two-speed fan | Residencial SEER-rated split Air Conditioners, Size Range: 18 - 45 kBTU/h, SEER = 14 (EER = 12.2), EIR = 0.239, Fan W/CFM = 0.29, one-speed fan | Residential SEER-rated split Air Conditioners, 18-45 kBTU/h; pre-2001: mix of SEER 10 and SEER 13 units with an average SEER = 11.4, one-speed fan; post-2001: SEER = 13 (EER = 11.08), one-speed fan; 2014: SEER = 14 (EER = 12.17), one-speed fan | Measure Definition does not have Energy Impact Qualifiers
RE-HV-ResAC-lt45kBtuh-17S | DEER2020 | D20v1 | 2019-01-12 13:15 | SCG | SFm | New | rDXGF | IOU | Cap-Tons | 3.21 | 2190 | None | 0 | 0 | 0 | 34.4 | 0.0432 | -0.327 | 0 | 0 | 0 | 34.4 | 0.0432 | -0.327 | DEER:Res:HVAC_Eff_AC | Annual | 20 | Residential Single Family | New Construction | IOU Territory | SCG | RE-HV-ResAC-lt45kBtuh-17S | None | Residential SEER-rated split Air Conditioners, Size Range: 18 - 45 kBTU/h, SEER = 17 (EER = 13.3), EIR = 0.223, Fan W/CFM = 0.27, two-speed fan | Standard | HV-ResAC | Residencial SEER-rated split Air Conditioners, Size Range: 18 - 65 kBTU/h, SEER = 17 (EER = 13.3), EIR = 0.223, Fan W/CFM = 0.27, two-speed fan | Residencial SEER-rated split Air Conditioners, Size Range: 18 - 45 kBTU/h, SEER = 14 (EER = 12.2), EIR = 0.239, Fan W/CFM = 0.29, one-speed fan | Residential SEER-rated split Air Conditioners, 18-45 kBTU/h; pre-2001: mix of SEER 10 and SEER 13 units with an average SEER = 11.4, one-speed fan; post-2001: SEER = 13 (EER = 11.08), one-speed fan; 2014: SEER = 14 (EER = 12.17), one-speed fan | Measure Definition does not have Energy Impact Qualifiers
RE-HV-ResAC-lt45kBtuh-17S | DEER2020 | D20v1 | 2019-01-12 13:15 | SDG | DMo | Ex | rDXGF | CZ06 | Cap-Tons | 3.5 | 1240 | None | 0 | 0 | 0 | 61.1 | 0.0945 | -0.64 | 0 | 0 | 0 | 16.2 | 0.0269 | -0.494 | DEER:Res:HVAC_Eff_AC | Annual | 20 | Residential Mobile Home | Existing Median Age | Torrance (Los Angeles for pre-2014) | SDG&E | RE-HV-ResAC-lt45kBtuh-17S | None | Residential SEER-rated split Air Conditioners, Size Range: 18 - 45 kBTU/h, SEER = 17 (EER = 13.3), EIR = 0.223, Fan W/CFM = 0.27, two-speed fan | Standard | HV-ResAC | Residencial SEER-rated split Air Conditioners, Size Range: 18 - 65 kBTU/h, SEER = 17 (EER = 13.3), EIR = 0.223, Fan W/CFM = 0.27, two-speed fan | Residencial SEER-rated split Air Conditioners, Size Range: 18 - 45 kBTU/h, SEER = 14 (EER = 12.2), EIR = 0.239, Fan W/CFM = 0.29, one-speed fan | Residential SEER-rated split Air Conditioners, 18-45 kBTU/h; pre-2001: mix of SEER 10 and SEER 13 units with an average SEER = 11.4, one-speed fan; post-2001: SEER = 13 (EER = 11.08), one-speed fan; 2014: SEER = 14 (EER = 12.17), one-speed fan | Measure Definition does not have Energy Impact Qualifiers
RE-HV-ResAC-lt45kBtuh-17S | DEER2020 | D20v1 | 2019-01-12 13:15 | SDG | DMo | Ex | rDXGF | CZ07 | Cap-Tons | 3.5 | 1240 | None | 0 | 0 | 0 | 44.8 | 0.0658 | -0.343 | 0 | 0 | 0 | 11.3 | 0.0154 | -0.264 | DEER:Res:HVAC_Eff_AC | Annual | 20 | Residential Mobile Home | Existing Median Age | San Diego-Lindbergh | SDG&E | RE-HV-ResAC-lt45kBtuh-17S | None | Residential SEER-rated split Air Conditioners, Size Range: 18 - 45 kBTU/h, SEER = 17 (EER = 13.3), EIR = 0.223, Fan W/CFM = 0.27, two-speed fan | Standard | HV-ResAC | Residencial SEER-rated split Air Conditioners, Size Range: 18 - 65 kBTU/h, SEER = 17 (EER = 13.3), EIR = 0.223, Fan W/CFM = 0.27, two-speed fan | Residencial SEER-rated split Air Conditioners, Size Range: 18 - 45 kBTU/h, SEER = 14 (EER = 12.2), EIR = 0.239, Fan W/CFM = 0.29, one-speed fan | Residential SEER-rated split Air Conditioners, 18-45 kBTU/h; pre-2001: mix of SEER 10 and SEER 13 units with an average SEER = 11.4, one-speed fan; post-2001: SEER = 13 (EER = 11.08), one-speed fan; 2014: SEER = 14 (EER = 12.17), one-speed fan | Measure Definition does not have Energy Impact Qualifiers
RE-HV-ResAC-lt45kBtuh-17S | DEER2020 | D20v1 | 2019-01-12 13:15 | SDG | DMo | Ex | rDXGF | CZ08 | Cap-Tons | 3.5 | 1240 | None | 0 | 0 | 0 | 104 | 0.102 | -0.421 | 0 | 0 | 0 | 30.4 | 0.0293 | -0.307 | DEER:Res:HVAC_Eff_AC | Annual | 20 | Residential Mobile Home | Existing Median Age | Fullerton (El Toro for pre-2014) | SDG&E | RE-HV-ResAC-lt45kBtuh-17S | None | Residential SEER-rated split Air Conditioners, Size Range: 18 - 45 kBTU/h, SEER = 17 (EER = 13.3), EIR = 0.223, Fan W/CFM = 0.27, two-speed fan | Standard | HV-ResAC | Residencial SEER-rated split Air Conditioners, Size Range: 18 - 65 kBTU/h, SEER = 17 (EER = 13.3), EIR = 0.223, Fan W/CFM = 0.27, two-speed fan | Residencial SEER-rated split Air Conditioners, Size Range: 18 - 45 kBTU/h, SEER = 14 (EER = 12.2), EIR = 0.239, Fan W/CFM = 0.29, one-speed fan | Residential SEER-rated split Air Conditioners, 18-45 kBTU/h; pre-2001: mix of SEER 10 and SEER 13 units with an average SEER = 11.4, one-speed fan; post-2001: SEER = 13 (EER = 11.08), one-speed fan; 2014: SEER = 14 (EER = 12.17), one-speed fan | Measure Definition does not have Energy Impact Qualifiers
RE-HV-ResAC-lt45kBtuh-17S | DEER2020 | D20v1 | 2019-01-12 13:15 | SDG | DMo | Ex | rDXGF | CZ10 | Cap-Tons | 3.5 | 1240 | None | 0 | 0 | 0 | 157 | 0.176 | -0.442 | 0 | 0 | 0 | 44.2 | 0.0425 | -0.271 | DEER:Res:HVAC_Eff_AC | Annual | 20 | Residential Mobile Home | Existing Median Age | Riverside | SDG&E | RE-HV-ResAC-lt45kBtuh-17S | None | Residential SEER-rated split Air Conditioners, Size Range: 18 - 45 kBTU/h, SEER = 17 (EER = 13.3), EIR = 0.223, Fan W/CFM = 0.27, two-speed fan | Standard | HV-ResAC | Residencial SEER-rated split Air Conditioners, Size Range: 18 - 65 kBTU/h, SEER = 17 (EER = 13.3), EIR = 0.223, Fan W/CFM = 0.27, two-speed fan | Residencial SEER-rated split Air Conditioners, Size Range: 18 - 45 kBTU/h, SEER = 14 (EER = 12.2), EIR = 0.239, Fan W/CFM = 0.29, one-speed fan | Residential SEER-rated split Air Conditioners, 18-45 kBTU/h; pre-2001: mix of SEER 10 and SEER 13 units with an average SEER = 11.4, one-speed fan; post-2001: SEER = 13 (EER = 11.08), one-speed fan; 2014: SEER = 14 (EER = 12.17), one-speed fan | Measure Definition does not have Energy Impact Qualifiers
RE-HV-ResAC-lt45kBtuh-17S | DEER2020 | D20v1 | 2019-01-12 13:15 | SDG | DMo | Ex | rDXGF | CZ14 | Cap-Tons | 3.5 | 1240 | None | 0 | 0 | 0 | 207 | 0.167 | -0.525 | 0 | 0 | 0 | 76.8 | 0.0537 | -0.239 | DEER:Res:HVAC_Eff_AC | Annual | 20 | Residential Mobile Home | Existing Median Age | Palmdale (China Lake for pre-2014) | SDG&E | RE-HV-ResAC-lt45kBtuh-17S | None | Residential SEER-rated split Air Conditioners, Size Range: 18 - 45 kBTU/h, SEER = 17 (EER = 13.3), EIR = 0.223, Fan W/CFM = 0.27, two-speed fan | Standard | HV-ResAC | Residencial SEER-rated split Air Conditioners, Size Range: 18 - 65 kBTU/h, SEER = 17 (EER = 13.3), EIR = 0.223, Fan W/CFM = 0.27, two-speed fan | Residencial SEER-rated split Air Conditioners, Size Range: 18 - 45 kBTU/h, SEER = 14 (EER = 12.2), EIR = 0.239, Fan W/CFM = 0.29, one-speed fan | Residential SEER-rated split Air Conditioners, 18-45 kBTU/h; pre-2001: mix of SEER 10 and SEER 13 units with an average SEER = 11.4, one-speed fan; post-2001: SEER = 13 (EER = 11.08), one-speed fan; 2014: SEER = 14 (EER = 12.17), one-speed fan | Measure Definition does not have Energy Impact Qualifiers
RE-HV-ResAC-lt45kBtuh-17S | DEER2020 | D20v1 | 2019-01-12 13:15 | SDG | DMo | Ex | rDXGF | CZ15 | Cap-Tons | 3.5 | 1240 | None | 0 | 0 | 0 | 328 | 0.174 | -0.131 | 0 | 0 | 0 | 106 | 0.0429 | -0.0275 | DEER:Res:HVAC_Eff_AC | Annual | 20 | Residential Mobile Home | Existing Median Age | Palm Springs-Intl (El Centro for pre-2014) | SDG&E | RE-HV-ResAC-lt45kBtuh-17S | None | Residential SEER-rated split Air Conditioners, Size Range: 18 - 45 kBTU/h, SEER = 17 (EER = 13.3), EIR = 0.223, Fan W/CFM = 0.27, two-speed fan | Standard | HV-ResAC | Residencial SEER-rated split Air Conditioners, Size Range: 18 - 65 kBTU/h, SEER = 17 (EER = 13.3), EIR = 0.223, Fan W/CFM = 0.27, two-speed fan | Residencial SEER-rated split Air Conditioners, Size Range: 18 - 45 kBTU/h, SEER = 14 (EER = 12.2), EIR = 0.239, Fan W/CFM = 0.29, one-speed fan | Residential SEER-rated split Air Conditioners, 18-45 kBTU/h; pre-2001: mix of SEER 10 and SEER 13 units with an average SEER = 11.4, one-speed fan; post-2001: SEER = 13 (EER = 11.08), one-speed fan; 2014: SEER = 14 (EER = 12.17), one-speed fan | Measure Definition does not have Energy Impact Qualifiers
RE-HV-ResAC-lt45kBtuh-17S | DEER2020 | D20v1 | 2019-01-12 13:15 | SDG | DMo | Ex | rDXGF | IOU | Cap-Tons | 3.5 | 1240 | None | 0 | 0 | 0 | 117 | 0.137 | -0.407 | 0 | 0 | 0 | 32.6 | 0.0329 | -0.269 | DEER:Res:HVAC_Eff_AC | Annual | 20 | Residential Mobile Home | Existing Median Age | IOU Territory | SDG&E | RE-HV-ResAC-lt45kBtuh-17S | None | Residential SEER-rated split Air Conditioners, Size Range: 18 - 45 kBTU/h, SEER = 17 (EER = 13.3), EIR = 0.223, Fan W/CFM = 0.27, two-speed fan | Standard | HV-ResAC | Residencial SEER-rated split Air Conditioners, Size Range: 18 - 65 kBTU/h, SEER = 17 (EER = 13.3), EIR = 0.223, Fan W/CFM = 0.27, two-speed fan | Residencial SEER-rated split Air Conditioners, Size Range: 18 - 45 kBTU/h, SEER = 14 (EER = 12.2), EIR = 0.239, Fan W/CFM = 0.29, one-speed fan | Residential SEER-rated split Air Conditioners, 18-45 kBTU/h; pre-2001: mix of SEER 10 and SEER 13 units with an average SEER = 11.4, one-speed fan; post-2001: SEER = 13 (EER = 11.08), one-speed fan; 2014: SEER = 14 (EER = 12.17), one-speed fan | Measure Definition does not have Energy Impact Qualifiers
RE-HV-ResAC-lt45kBtuh-17S | DEER2020 | D20v1 | 2019-01-12 13:15 | SDG | DMo | New | rDXGF | IOU | Cap-Tons | 3.5 | 1240 | None | 0 | 0 | 0 | 42 | 0.038 | -0.207 | 0 | 0 | 0 | 42 | 0.038 | -0.207 | DEER:Res:HVAC_Eff_AC | Annual | 20 | Residential Mobile Home | New Construction | IOU Territory | SDG&E | RE-HV-ResAC-lt45kBtuh-17S | None | Residential SEER-rated split Air Conditioners, Size Range: 18 - 45 kBTU/h, SEER = 17 (EER = 13.3), EIR = 0.223, Fan W/CFM = 0.27, two-speed fan | Standard | HV-ResAC | Residencial SEER-rated split Air Conditioners, Size Range: 18 - 65 kBTU/h, SEER = 17 (EER = 13.3), EIR = 0.223, Fan W/CFM = 0.27, two-speed fan | Residencial SEER-rated split Air Conditioners, Size Range: 18 - 45 kBTU/h, SEER = 14 (EER = 12.2), EIR = 0.239, Fan W/CFM = 0.29, one-speed fan | Residential SEER-rated split Air Conditioners, 18-45 kBTU/h; pre-2001: mix of SEER 10 and SEER 13 units with an average SEER = 11.4, one-speed fan; post-2001: SEER = 13 (EER = 11.08), one-speed fan; 2014: SEER = 14 (EER = 12.17), one-speed fan | Measure Definition does not have Energy Impact Qualifiers
RE-HV-ResAC-lt45kBtuh-17S | DEER2020 | D20v1 | 2019-01-12 13:15 | SDG | MFm | Ex | rDXGF | CZ06 | Cap-Tons | 1.28 | 1210 | None | 0 | 0 | 0 | 36.8 | 0.0742 | -0.729 | 0 | 0 | 0 | 14.4 | 0.0274 | -0.648 | DEER:Res:HVAC_Eff_AC | Annual | 20 | Residential Multi-family | Existing Median Age | Torrance (Los Angeles for pre-2014) | SDG&E | RE-HV-ResAC-lt45kBtuh-17S | None | Residential SEER-rated split Air Conditioners, Size Range: 18 - 45 kBTU/h, SEER = 17 (EER = 13.3), EIR = 0.223, Fan W/CFM = 0.27, two-speed fan | Standard | HV-ResAC | Residencial SEER-rated split Air Conditioners, Size Range: 18 - 65 kBTU/h, SEER = 17 (EER = 13.3), EIR = 0.223, Fan W/CFM = 0.27, two-speed fan | Residencial SEER-rated split Air Conditioners, Size Range: 18 - 45 kBTU/h, SEER = 14 (EER = 12.2), EIR = 0.239, Fan W/CFM = 0.29, one-speed fan | Residential SEER-rated split Air Conditioners, 18-45 kBTU/h; pre-2001: mix of SEER 10 and SEER 13 units with an average SEER = 11.4, one-speed fan; post-2001: SEER = 13 (EER = 11.08), one-speed fan; 2014: SEER = 14 (EER = 12.17), one-speed fan | Measure Definition does not have Energy Impact Qualifiers
RE-HV-ResAC-lt45kBtuh-17S | DEER2020 | D20v1 | 2019-01-12 13:15 | SDG | MFm | Ex | rDXGF | CZ07 | Cap-Tons | 1.11 | 1210 | None | 0 | 0 | 0 | 56.7 | 0.0625 | -0.768 | 0 | 0 | 0 | 19.4 | 0.0218 | -0.686 | DEER:Res:HVAC_Eff_AC | Annual | 20 | Residential Multi-family | Existing Median Age | San Diego-Lindbergh | SDG&E | RE-HV-ResAC-lt45kBtuh-17S | None | Residential SEER-rated split Air Conditioners, Size Range: 18 - 45 kBTU/h, SEER = 17 (EER = 13.3), EIR = 0.223, Fan W/CFM = 0.27, two-speed fan | Standard | HV-ResAC | Residencial SEER-rated split Air Conditioners, Size Range: 18 - 65 kBTU/h, SEER = 17 (EER = 13.3), EIR = 0.223, Fan W/CFM = 0.27, two-speed fan | Residencial SEER-rated split Air Conditioners, Size Range: 18 - 45 kBTU/h, SEER = 14 (EER = 12.2), EIR = 0.239, Fan W/CFM = 0.29, one-speed fan | Residential SEER-rated split Air Conditioners, 18-45 kBTU/h; pre-2001: mix of SEER 10 and SEER 13 units with an average SEER = 11.4, one-speed fan; post-2001: SEER = 13 (EER = 11.08), one-speed fan; 2014: SEER = 14 (EER = 12.17), one-speed fan | Measure Definition does not have Energy Impact Qualifiers
RE-HV-ResAC-lt45kBtuh-17S | DEER2020 | D20v1 | 2019-01-12 13:15 | SDG | MFm | Ex | rDXGF | CZ08 | Cap-Tons | 1.19 | 1210 | None | 0 | 0 | 0 | 83.3 | 0.0898 | -0.735 | 0 | 0 | 0 | 32.4 | 0.0362 | -0.654 | DEER:Res:HVAC_Eff_AC | Annual | 20 | Residential Multi-family | Existing Median Age | Fullerton (El Toro for pre-2014) | SDG&E | RE-HV-ResAC-lt45kBtuh-17S | None | Residential SEER-rated split Air Conditioners, Size Range: 18 - 45 kBTU/h, SEER = 17 (EER = 13.3), EIR = 0.223, Fan W/CFM = 0.27, two-speed fan | Standard | HV-ResAC | Residencial SEER-rated split Air Conditioners, Size Range: 18 - 65 kBTU/h, SEER = 17 (EER = 13.3), EIR = 0.223, Fan W/CFM = 0.27, two-speed fan | Residencial SEER-rated split Air Conditioners, Size Range: 18 - 45 kBTU/h, SEER = 14 (EER = 12.2), EIR = 0.239, Fan W/CFM = 0.29, one-speed fan | Residential SEER-rated split Air Conditioners, 18-45 kBTU/h; pre-2001: mix of SEER 10 and SEER 13 units with an average SEER = 11.4, one-speed fan; post-2001: SEER = 13 (EER = 11.08), one-speed fan; 2014: SEER = 14 (EER = 12.17), one-speed fan | Measure Definition does not have Energy Impact Qualifiers
RE-HV-ResAC-lt45kBtuh-17S | DEER2020 | D20v1 | 2019-01-12 13:15 | SDG | MFm | Ex | rDXGF | CZ10 | Cap-Tons | 1 | 1070 | None | 0 | 0 | 0 | 99.7 | 0.138 | -0.671 | 0 | 0 | 0 | 42.2 | 0.0594 | -0.596 | DEER:Res:HVAC_Eff_AC | Annual | 20 | Residential Multi-family | Existing Median Age | Riverside | SDG&E | RE-HV-ResAC-lt45kBtuh-17S | None | Residential SEER-rated split Air Conditioners, Size Range: 18 - 45 kBTU/h, SEER = 17 (EER = 13.3), EIR = 0.223, Fan W/CFM = 0.27, two-speed fan | Standard | HV-ResAC | Residencial SEER-rated split Air Conditioners, Size Range: 18 - 65 kBTU/h, SEER = 17 (EER = 13.3), EIR = 0.223, Fan W/CFM = 0.27, two-speed fan | Residencial SEER-rated split Air Conditioners, Size Range: 18 - 45 kBTU/h, SEER = 14 (EER = 12.2), EIR = 0.239, Fan W/CFM = 0.29, one-speed fan | Residential SEER-rated split Air Conditioners, 18-45 kBTU/h; pre-2001: mix of SEER 10 and SEER 13 units with an average SEER = 11.4, one-speed fan; post-2001: SEER = 13 (EER = 11.08), one-speed fan; 2014: SEER = 14 (EER = 12.17), one-speed fan | Measure Definition does not have Energy Impact Qualifiers
RE-HV-ResAC-lt45kBtuh-17S | DEER2020 | D20v1 | 2019-01-12 13:15 | SDG | MFm | Ex | rDXGF | CZ14 | Cap-Tons | 1.07 | 1090 | None | 0 | 0 | 0 | 304 | 0.18 | -1.53 | 0 | 0 | 0 | 159 | 0.0916 | -1.32 | DEER:Res:HVAC_Eff_AC | Annual | 20 | Residential Multi-family | Existing Median Age | Palmdale (China Lake for pre-2014) | SDG&E | RE-HV-ResAC-lt45kBtuh-17S | None | Residential SEER-rated split Air Conditioners, Size Range: 18 - 45 kBTU/h, SEER = 17 (EER = 13.3), EIR = 0.223, Fan W/CFM = 0.27, two-speed fan | Standard | HV-ResAC | Residencial SEER-rated split Air Conditioners, Size Range: 18 - 65 kBTU/h, SEER = 17 (EER = 13.3), EIR = 0.223, Fan W/CFM = 0.27, two-speed fan | Residencial SEER-rated split Air Conditioners, Size Range: 18 - 45 kBTU/h, SEER = 14 (EER = 12.2), EIR = 0.239, Fan W/CFM = 0.29, one-speed fan | Residential SEER-rated split Air Conditioners, 18-45 kBTU/h; pre-2001: mix of SEER 10 and SEER 13 units with an average SEER = 11.4, one-speed fan; post-2001: SEER = 13 (EER = 11.08), one-speed fan; 2014: SEER = 14 (EER = 12.17), one-speed fan | Measure Definition does not have Energy Impact Qualifiers
RE-HV-ResAC-lt45kBtuh-17S | DEER2020 | D20v1 | 2019-01-12 13:15 | SDG | MFm | Ex | rDXGF | CZ15 | Cap-Tons | 1.16 | 1090 | None | 0 | 0 | 0 | 316 | 0.168 | -0.504 | 0 | 0 | 0 | 152 | 0.0817 | -0.432 | DEER:Res:HVAC_Eff_AC | Annual | 20 | Residential Multi-family | Existing Median Age | Palm Springs-Intl (El Centro for pre-2014) | SDG&E | RE-HV-ResAC-lt45kBtuh-17S | None | Residential SEER-rated split Air Conditioners, Size Range: 18 - 45 kBTU/h, SEER = 17 (EER = 13.3), EIR = 0.223, Fan W/CFM = 0.27, two-speed fan | Standard | HV-ResAC | Residencial SEER-rated split Air Conditioners, Size Range: 18 - 65 kBTU/h, SEER = 17 (EER = 13.3), EIR = 0.223, Fan W/CFM = 0.27, two-speed fan | Residencial SEER-rated split Air Conditioners, Size Range: 18 - 45 kBTU/h, SEER = 14 (EER = 12.2), EIR = 0.239, Fan W/CFM = 0.29, one-speed fan | Residential SEER-rated split Air Conditioners, 18-45 kBTU/h; pre-2001: mix of SEER 10 and SEER 13 units with an average SEER = 11.4, one-speed fan; post-2001: SEER = 13 (EER = 11.08), one-speed fan; 2014: SEER = 14 (EER = 12.17), one-speed fan | Measure Definition does not have Energy Impact Qualifiers
RE-HV-ResAC-lt45kBtuh-17S | DEER2020 | D20v1 | 2019-01-12 13:15 | SDG | MFm | Ex | rDXGF | IOU | Cap-Tons | 1.11 | 1180 | None | 0 | 0 | 0 | 69.5 | 0.083 | -0.741 | 0 | 0 | 0 | 26.2 | 0.0321 | -0.661 | DEER:Res:HVAC_Eff_AC | Annual | 20 | Residential Multi-family | Existing Median Age | IOU Territory | SDG&E | RE-HV-ResAC-lt45kBtuh-17S | None | Residential SEER-rated split Air Conditioners, Size Range: 18 - 45 kBTU/h, SEER = 17 (EER = 13.3), EIR = 0.223, Fan W/CFM = 0.27, two-speed fan | Standard | HV-ResAC | Residencial SEER-rated split Air Conditioners, Size Range: 18 - 65 kBTU/h, SEER = 17 (EER = 13.3), EIR = 0.223, Fan W/CFM = 0.27, two-speed fan | Residencial SEER-rated split Air Conditioners, Size Range: 18 - 45 kBTU/h, SEER = 14 (EER = 12.2), EIR = 0.239, Fan W/CFM = 0.29, one-speed fan | Residential SEER-rated split Air Conditioners, 18-45 kBTU/h; pre-2001: mix of SEER 10 and SEER 13 units with an average SEER = 11.4, one-speed fan; post-2001: SEER = 13 (EER = 11.08), one-speed fan; 2014: SEER = 14 (EER = 12.17), one-speed fan | Measure Definition does not have Energy Impact Qualifiers
RE-HV-ResAC-lt45kBtuh-17S | DEER2020 | D20v1 | 2019-01-12 13:15 | SDG | MFm | New | rDXGF | IOU | Cap-Tons | 1.11 | 1180 | None | 0 | 0 | 0 | 27.4 | 0.0368 | -0.294 | 0 | 0 | 0 | 27.4 | 0.0368 | -0.294 | DEER:Res:HVAC_Eff_AC | Annual | 20 | Residential Multi-family | New Construction | IOU Territory | SDG&E | RE-HV-ResAC-lt45kBtuh-17S | None | Residential SEER-rated split Air Conditioners, Size Range: 18 - 45 kBTU/h, SEER = 17 (EER = 13.3), EIR = 0.223, Fan W/CFM = 0.27, two-speed fan | Standard | HV-ResAC | Residencial SEER-rated split Air Conditioners, Size Range: 18 - 65 kBTU/h, SEER = 17 (EER = 13.3), EIR = 0.223, Fan W/CFM = 0.27, two-speed fan | Residencial SEER-rated split Air Conditioners, Size Range: 18 - 45 kBTU/h, SEER = 14 (EER = 12.2), EIR = 0.239, Fan W/CFM = 0.29, one-speed fan | Residential SEER-rated split Air Conditioners, 18-45 kBTU/h; pre-2001: mix of SEER 10 and SEER 13 units with an average SEER = 11.4, one-speed fan; post-2001: SEER = 13 (EER = 11.08), one-speed fan; 2014: SEER = 14 (EER = 12.17), one-speed fan | Measure Definition does not have Energy Impact Qualifiers
RE-HV-ResAC-lt45kBtuh-17S | DEER2020 | D20v1 | 2019-01-12 13:15 | SDG | Res | Ex | rDXGF | IOU | Cap-Tons | 2.6 | 1910 | None | 0 | 0 | 0 | 83.6 | 0.111 | -0.89 | 0 | 0 | 0 | 29.5 | 0.035 | -0.75 | DEER:Res:HVAC_Eff_AC | Annual | 20 | Residential | Existing Median Age | IOU Territory | SDG&E | RE-HV-ResAC-lt45kBtuh-17S | None | Residential SEER-rated split Air Conditioners, Size Range: 18 - 45 kBTU/h, SEER = 17 (EER = 13.3), EIR = 0.223, Fan W/CFM = 0.27, two-speed fan | Standard | HV-ResAC | Residencial SEER-rated split Air Conditioners, Size Range: 18 - 65 kBTU/h, SEER = 17 (EER = 13.3), EIR = 0.223, Fan W/CFM = 0.27, two-speed fan | Residencial SEER-rated split Air Conditioners, Size Range: 18 - 45 kBTU/h, SEER = 14 (EER = 12.2), EIR = 0.239, Fan W/CFM = 0.29, one-speed fan | Residential SEER-rated split Air Conditioners, 18-45 kBTU/h; pre-2001: mix of SEER 10 and SEER 13 units with an average SEER = 11.4, one-speed fan; post-2001: SEER = 13 (EER = 11.08), one-speed fan; 2014: SEER = 14 (EER = 12.17), one-speed fan | Measure Definition does not have Energy Impact Qualifiers
RE-HV-ResAC-lt45kBtuh-17S | DEER2020 | D20v1 | 2019-01-12 13:15 | SDG | Res | New | rDXGF | IOU | Cap-Tons | 2.4 | 1750 | None | 0 | 0 | 0 | 27.3 | 0.036 | -0.27 | 0 | 0 | 0 | 27.3 | 0.036 | -0.27 | DEER:Res:HVAC_Eff_AC | Annual | 20 | Residential | New Construction | IOU Territory | SDG&E | RE-HV-ResAC-lt45kBtuh-17S | None | Residential SEER-rated split Air Conditioners, Size Range: 18 - 45 kBTU/h, SEER = 17 (EER = 13.3), EIR = 0.223, Fan W/CFM = 0.27, two-speed fan | Standard | HV-ResAC | Residencial SEER-rated split Air Conditioners, Size Range: 18 - 65 kBTU/h, SEER = 17 (EER = 13.3), EIR = 0.223, Fan W/CFM = 0.27, two-speed fan | Residencial SEER-rated split Air Conditioners, Size Range: 18 - 45 kBTU/h, SEER = 14 (EER = 12.2), EIR = 0.239, Fan W/CFM = 0.29, one-speed fan | Residential SEER-rated split Air Conditioners, 18-45 kBTU/h; pre-2001: mix of SEER 10 and SEER 13 units with an average SEER = 11.4, one-speed fan; post-2001: SEER = 13 (EER = 11.08), one-speed fan; 2014: SEER = 14 (EER = 12.17), one-speed fan | Measure Definition does not have Energy Impact Qualifiers
RE-HV-ResAC-lt45kBtuh-17S | DEER2020 | D20v1 | 2019-01-12 13:15 | SDG | SFm | Ex | rDXGF | CZ06 | Cap-Tons | 4.01 | 2390 | None | 0 | 0 | 0 | 47.1 | 0.101 | -0.499 | 0 | 0 | 0 | 16.5 | 0.0321 | -0.394 | DEER:Res:HVAC_Eff_AC | Annual | 20 | Residential Single Family | Existing Median Age | Torrance (Los Angeles for pre-2014) | SDG&E | RE-HV-ResAC-lt45kBtuh-17S | None | Residential SEER-rated split Air Conditioners, Size Range: 18 - 45 kBTU/h, SEER = 17 (EER = 13.3), EIR = 0.223, Fan W/CFM = 0.27, two-speed fan | Standard | HV-ResAC | Residencial SEER-rated split Air Conditioners, Size Range: 18 - 65 kBTU/h, SEER = 17 (EER = 13.3), EIR = 0.223, Fan W/CFM = 0.27, two-speed fan | Residencial SEER-rated split Air Conditioners, Size Range: 18 - 45 kBTU/h, SEER = 14 (EER = 12.2), EIR = 0.239, Fan W/CFM = 0.29, one-speed fan | Residential SEER-rated split Air Conditioners, 18-45 kBTU/h; pre-2001: mix of SEER 10 and SEER 13 units with an average SEER = 11.4, one-speed fan; post-2001: SEER = 13 (EER = 11.08), one-speed fan; 2014: SEER = 14 (EER = 12.17), one-speed fan | Measure Definition does not have Energy Impact Qualifiers
RE-HV-ResAC-lt45kBtuh-17S | DEER2020 | D20v1 | 2019-01-12 13:15 | SDG | SFm | Ex | rDXGF | CZ07 | Cap-Tons | 3.21 | 2390 | None | 0 | 0 | 0 | 60.8 | 0.0928 | -0.792 | 0 | 0 | 0 | 19.1 | 0.0267 | -0.683 | DEER:Res:HVAC_Eff_AC | Annual | 20 | Residential Single Family | Existing Median Age | San Diego-Lindbergh | SDG&E | RE-HV-ResAC-lt45kBtuh-17S | None | Residential SEER-rated split Air Conditioners, Size Range: 18 - 45 kBTU/h, SEER = 17 (EER = 13.3), EIR = 0.223, Fan W/CFM = 0.27, two-speed fan | Standard | HV-ResAC | Residencial SEER-rated split Air Conditioners, Size Range: 18 - 65 kBTU/h, SEER = 17 (EER = 13.3), EIR = 0.223, Fan W/CFM = 0.27, two-speed fan | Residencial SEER-rated split Air Conditioners, Size Range: 18 - 45 kBTU/h, SEER = 14 (EER = 12.2), EIR = 0.239, Fan W/CFM = 0.29, one-speed fan | Residential SEER-rated split Air Conditioners, 18-45 kBTU/h; pre-2001: mix of SEER 10 and SEER 13 units with an average SEER = 11.4, one-speed fan; post-2001: SEER = 13 (EER = 11.08), one-speed fan; 2014: SEER = 14 (EER = 12.17), one-speed fan | Measure Definition does not have Energy Impact Qualifiers
RE-HV-ResAC-lt45kBtuh-17S | DEER2020 | D20v1 | 2019-01-12 13:15 | SDG | SFm | Ex | rDXGF | CZ08 | Cap-Tons | 3.77 | 2390 | None | 0 | 0 | 0 | 110 | 0.121 | -0.508 | 0 | 0 | 0 | 36.3 | 0.0413 | -0.415 | DEER:Res:HVAC_Eff_AC | Annual | 20 | Residential Single Family | Existing Median Age | Fullerton (El Toro for pre-2014) | SDG&E | RE-HV-ResAC-lt45kBtuh-17S | None | Residential SEER-rated split Air Conditioners, Size Range: 18 - 45 kBTU/h, SEER = 17 (EER = 13.3), EIR = 0.223, Fan W/CFM = 0.27, two-speed fan | Standard | HV-ResAC | Residencial SEER-rated split Air Conditioners, Size Range: 18 - 65 kBTU/h, SEER = 17 (EER = 13.3), EIR = 0.223, Fan W/CFM = 0.27, two-speed fan | Residencial SEER-rated split Air Conditioners, Size Range: 18 - 45 kBTU/h, SEER = 14 (EER = 12.2), EIR = 0.239, Fan W/CFM = 0.29, one-speed fan | Residential SEER-rated split Air Conditioners, 18-45 kBTU/h; pre-2001: mix of SEER 10 and SEER 13 units with an average SEER = 11.4, one-speed fan; post-2001: SEER = 13 (EER = 11.08), one-speed fan; 2014: SEER = 14 (EER = 12.17), one-speed fan | Measure Definition does not have Energy Impact Qualifiers
RE-HV-ResAC-lt45kBtuh-17S | DEER2020 | D20v1 | 2019-01-12 13:15 | SDG | SFm | Ex | rDXGF | CZ10 | Cap-Tons | 2.53 | 1950 | None | 0 | 0 | 0 | 150 | 0.177 | -1.63 | 0 | 0 | 0 | 56.2 | 0.0528 | -1.36 | DEER:Res:HVAC_Eff_AC | Annual | 20 | Residential Single Family | Existing Median Age | Riverside | SDG&E | RE-HV-ResAC-lt45kBtuh-17S | None | Residential SEER-rated split Air Conditioners, Size Range: 18 - 45 kBTU/h, SEER = 17 (EER = 13.3), EIR = 0.223, Fan W/CFM = 0.27, two-speed fan | Standard | HV-ResAC | Residencial SEER-rated split Air Conditioners, Size Range: 18 - 65 kBTU/h, SEER = 17 (EER = 13.3), EIR = 0.223, Fan W/CFM = 0.27, two-speed fan | Residencial SEER-rated split Air Conditioners, Size Range: 18 - 45 kBTU/h, SEER = 14 (EER = 12.2), EIR = 0.239, Fan W/CFM = 0.29, one-speed fan | Residential SEER-rated split Air Conditioners, 18-45 kBTU/h; pre-2001: mix of SEER 10 and SEER 13 units with an average SEER = 11.4, one-speed fan; post-2001: SEER = 13 (EER = 11.08), one-speed fan; 2014: SEER = 14 (EER = 12.17), one-speed fan | Measure Definition does not have Energy Impact Qualifiers
RE-HV-ResAC-lt45kBtuh-17S | DEER2020 | D20v1 | 2019-01-12 13:15 | SDG | SFm | Ex | rDXGF | CZ14 | Cap-Tons | 3.16 | 2160 | None | 0 | 0 | 0 | 276 | 0.188 | -1.09 | 0 | 0 | 0 | 108 | 0.0681 | -0.82 | DEER:Res:HVAC_Eff_AC | Annual | 20 | Residential Single Family | Existing Median Age | Palmdale (China Lake for pre-2014) | SDG&E | RE-HV-ResAC-lt45kBtuh-17S | None | Residential SEER-rated split Air Conditioners, Size Range: 18 - 45 kBTU/h, SEER = 17 (EER = 13.3), EIR = 0.223, Fan W/CFM = 0.27, two-speed fan | Standard | HV-ResAC | Residencial SEER-rated split Air Conditioners, Size Range: 18 - 65 kBTU/h, SEER = 17 (EER = 13.3), EIR = 0.223, Fan W/CFM = 0.27, two-speed fan | Residencial SEER-rated split Air Conditioners, Size Range: 18 - 45 kBTU/h, SEER = 14 (EER = 12.2), EIR = 0.239, Fan W/CFM = 0.29, one-speed fan | Residential SEER-rated split Air Conditioners, 18-45 kBTU/h; pre-2001: mix of SEER 10 and SEER 13 units with an average SEER = 11.4, one-speed fan; post-2001: SEER = 13 (EER = 11.08), one-speed fan; 2014: SEER = 14 (EER = 12.17), one-speed fan | Measure Definition does not have Energy Impact Qualifiers
RE-HV-ResAC-lt45kBtuh-17S | DEER2020 | D20v1 | 2019-01-12 13:15 | SDG | SFm | Ex | rDXGF | CZ15 | Cap-Tons | 3.4 | 2160 | None | 0 | 0 | 0 | 247 | 0.133 | -0.32 | 0 | 0 | 0 | 117 | 0.0577 | -0.224 | DEER:Res:HVAC_Eff_AC | Annual | 20 | Residential Single Family | Existing Median Age | Palm Springs-Intl (El Centro for pre-2014) | SDG&E | RE-HV-ResAC-lt45kBtuh-17S | None | Residential SEER-rated split Air Conditioners, Size Range: 18 - 45 kBTU/h, SEER = 17 (EER = 13.3), EIR = 0.223, Fan W/CFM = 0.27, two-speed fan | Standard | HV-ResAC | Residencial SEER-rated split Air Conditioners, Size Range: 18 - 65 kBTU/h, SEER = 17 (EER = 13.3), EIR = 0.223, Fan W/CFM = 0.27, two-speed fan | Residencial SEER-rated split Air Conditioners, Size Range: 18 - 45 kBTU/h, SEER = 14 (EER = 12.2), EIR = 0.239, Fan W/CFM = 0.29, one-speed fan | Residential SEER-rated split Air Conditioners, 18-45 kBTU/h; pre-2001: mix of SEER 10 and SEER 13 units with an average SEER = 11.4, one-speed fan; post-2001: SEER = 13 (EER = 11.08), one-speed fan; 2014: SEER = 14 (EER = 12.17), one-speed fan | Measure Definition does not have Energy Impact Qualifiers
RE-HV-ResAC-lt45kBtuh-17S | DEER2020 | D20v1 | 2019-01-12 13:15 | SDG | SFm | Ex | rDXGF | IOU | Cap-Tons | 3.17 | 2250 | None | 0 | 0 | 0 | 87 | 0.121 | -0.985 | 0 | 0 | 0 | 30.6 | 0.0362 | -0.828 | DEER:Res:HVAC_Eff_AC | Annual | 20 | Residential Single Family | Existing Median Age | IOU Territory | SDG&E | RE-HV-ResAC-lt45kBtuh-17S | None | Residential SEER-rated split Air Conditioners, Size Range: 18 - 45 kBTU/h, SEER = 17 (EER = 13.3), EIR = 0.223, Fan W/CFM = 0.27, two-speed fan | Standard | HV-ResAC | Residencial SEER-rated split Air Conditioners, Size Range: 18 - 65 kBTU/h, SEER = 17 (EER = 13.3), EIR = 0.223, Fan W/CFM = 0.27, two-speed fan | Residencial SEER-rated split Air Conditioners, Size Range: 18 - 45 kBTU/h, SEER = 14 (EER = 12.2), EIR = 0.239, Fan W/CFM = 0.29, one-speed fan | Residential SEER-rated split Air Conditioners, 18-45 kBTU/h; pre-2001: mix of SEER 10 and SEER 13 units with an average SEER = 11.4, one-speed fan; post-2001: SEER = 13 (EER = 11.08), one-speed fan; 2014: SEER = 14 (EER = 12.17), one-speed fan | Measure Definition does not have Energy Impact Qualifiers
RE-HV-ResAC-lt45kBtuh-17S | DEER2020 | D20v1 | 2019-01-12 13:15 | SDG | SFm | New | rDXGF | IOU | Cap-Tons | 3.17 | 2250 | None | 0 | 0 | 0 | 25 | 0.0348 | -0.268 | 0 | 0 | 0 | 25 | 0.0348 | -0.268 | DEER:Res:HVAC_Eff_AC | Annual | 20 | Residential Single Family | New Construction | IOU Territory | SDG&E | RE-HV-ResAC-lt45kBtuh-17S | None | Residential SEER-rated split Air Conditioners, Size Range: 18 - 45 kBTU/h, SEER = 17 (EER = 13.3), EIR = 0.223, Fan W/CFM = 0.27, two-speed fan | Standard | HV-ResAC | Residencial SEER-rated split Air Conditioners, Size Range: 18 - 65 kBTU/h, SEER = 17 (EER = 13.3), EIR = 0.223, Fan W/CFM = 0.27, two-speed fan | Residencial SEER-rated split Air Conditioners, Size Range: 18 - 45 kBTU/h, SEER = 14 (EER = 12.2), EIR = 0.239, Fan W/CFM = 0.29, one-speed fan | Residential SEER-rated split Air Conditioners, 18-45 kBTU/h; pre-2001: mix of SEER 10 and SEER 13 units with an average SEER = 11.4, one-speed fan; post-2001: SEER = 13 (EER = 11.08), one-speed fan; 2014: SEER = 14 (EER = 12.17), one-speed fan | Measure Definition does not have Energy Impact Qualifiers
RE-HV-ResAC-lt45kBtuh-18S | DEER2020 | D20v1 | 2019-01-12 13:15 | Any | DMo | New | rDXGF | CZ01 | Cap-Tons | 3.5 | 1240 | None | 0 | 0 | 0 | 9.79 | 0 | -1.12 | 0 | 0 | 0 | 9.79 | 0 | -1.12 | DEER:Res:HVAC_Eff_AC | Annual | 20 | Residential Mobile Home | New Construction | Arcata Area | Any | RE-HV-ResAC-lt45kBtuh-18S | None | Residential SEER-rated split Air Conditioners, Size Range: 18 - 45 kBTU/h, SEER = 18 (EER = 14), EIR = 0.209, Fan W/CFM = 0.27, two-speed fan | Standard | HV-ResAC | Residencial SEER-rated split Air Conditioners, Size Range: 18 - 65 kBTU/h, SEER = 18 (EER = 14), EIR = 0.209, Fan W/CFM = 0.27, two-speed fan | Residencial SEER-rated split Air Conditioners, Size Range: 18 - 45 kBTU/h, SEER = 14 (EER = 12.2), EIR = 0.239, Fan W/CFM = 0.29, one-speed fan | Residential SEER-rated split Air Conditioners, 18-45 kBTU/h; pre-2001: mix of SEER 10 and SEER 13 units with an average SEER = 11.4, one-speed fan; post-2001: SEER = 13 (EER = 11.08), one-speed fan; 2014: SEER = 14 (EER = 12.17), one-speed fan | Measure Definition does not have Energy Impact Qualifiers
RE-HV-ResAC-lt45kBtuh-18S | DEER2020 | D20v1 | 2019-01-12 13:15 | Any | DMo | New | rDXGF | CZ02 | Cap-Tons | 3.5 | 1240 | None | 0 | 0 | 0 | 43.3 | 0.0654 | -0.588 | 0 | 0 | 0 | 43.3 | 0.0654 | -0.588 | DEER:Res:HVAC_Eff_AC | Annual | 20 | Residential Mobile Home | New Construction | Santa Rosa Area | Any | RE-HV-ResAC-lt45kBtuh-18S | None | Residential SEER-rated split Air Conditioners, Size Range: 18 - 45 kBTU/h, SEER = 18 (EER = 14), EIR = 0.209, Fan W/CFM = 0.27, two-speed fan | Standard | HV-ResAC | Residencial SEER-rated split Air Conditioners, Size Range: 18 - 65 kBTU/h, SEER = 18 (EER = 14), EIR = 0.209, Fan W/CFM = 0.27, two-speed fan | Residencial SEER-rated split Air Conditioners, Size Range: 18 - 45 kBTU/h, SEER = 14 (EER = 12.2), EIR = 0.239, Fan W/CFM = 0.29, one-speed fan | Residential SEER-rated split Air Conditioners, 18-45 kBTU/h; pre-2001: mix of SEER 10 and SEER 13 units with an average SEER = 11.4, one-speed fan; post-2001: SEER = 13 (EER = 11.08), one-speed fan; 2014: SEER = 14 (EER = 12.17), one-speed fan | Measure Definition does not have Energy Impact Qualifiers
RE-HV-ResAC-lt45kBtuh-18S | DEER2020 | D20v1 | 2019-01-12 13:15 | Any | DMo | New | rDXGF | CZ03 | Cap-Tons | 3.5 | 1240 | None | 0 | 0 | 0 | 16 | 0.0323 | -0.828 | 0 | 0 | 0 | 16 | 0.0323 | -0.828 | DEER:Res:HVAC_Eff_AC | Annual | 20 | Residential Mobile Home | New Construction | Oakland Area | Any | RE-HV-ResAC-lt45kBtuh-18S | None | Residential SEER-rated split Air Conditioners, Size Range: 18 - 45 kBTU/h, SEER = 18 (EER = 14), EIR = 0.209, Fan W/CFM = 0.27, two-speed fan | Standard | HV-ResAC | Residencial SEER-rated split Air Conditioners, Size Range: 18 - 65 kBTU/h, SEER = 18 (EER = 14), EIR = 0.209, Fan W/CFM = 0.27, two-speed fan | Residencial SEER-rated split Air Conditioners, Size Range: 18 - 45 kBTU/h, SEER = 14 (EER = 12.2), EIR = 0.239, Fan W/CFM = 0.29, one-speed fan | Residential SEER-rated split Air Conditioners, 18-45 kBTU/h; pre-2001: mix of SEER 10 and SEER 13 units with an average SEER = 11.4, one-speed fan; post-2001: SEER = 13 (EER = 11.08), one-speed fan; 2014: SEER = 14 (EER = 12.17), one-speed fan | Measure Definition does not have Energy Impact Qualifiers
RE-HV-ResAC-lt45kBtuh-18S | DEER2020 | D20v1 | 2019-01-12 13:15 | Any | DMo | New | rDXGF | CZ04 | Cap-Tons | 3.5 | 1240 | None | 0 | 0 | 0 | 43.3 | 0.0614 | -0.578 | 0 | 0 | 0 | 43.3 | 0.0614 | -0.578 | DEER:Res:HVAC_Eff_AC | Annual | 20 | Residential Mobile Home | New Construction | San Jose-Reid (Sunnyvale for pre-2014) | Any | RE-HV-ResAC-lt45kBtuh-18S | None | Residential SEER-rated split Air Conditioners, Size Range: 18 - 45 kBTU/h, SEER = 18 (EER = 14), EIR = 0.209, Fan W/CFM = 0.27, two-speed fan | Standard | HV-ResAC | Residencial SEER-rated split Air Conditioners, Size Range: 18 - 65 kBTU/h, SEER = 18 (EER = 14), EIR = 0.209, Fan W/CFM = 0.27, two-speed fan | Residencial SEER-rated split Air Conditioners, Size Range: 18 - 45 kBTU/h, SEER = 14 (EER = 12.2), EIR = 0.239, Fan W/CFM = 0.29, one-speed fan | Residential SEER-rated split Air Conditioners, 18-45 kBTU/h; pre-2001: mix of SEER 10 and SEER 13 units with an average SEER = 11.4, one-speed fan; post-2001: SEER = 13 (EER = 11.08), one-speed fan; 2014: SEER = 14 (EER = 12.17), one-speed fan | Measure Definition does not have Energy Impact Qualifiers
RE-HV-ResAC-lt45kBtuh-18S | DEER2020 | D20v1 | 2019-01-12 13:15 | Any | DMo | New | rDXGF | CZ05 | Cap-Tons | 3.5 | 1240 | None | 0 | 0 | 0 | 13.8 | 0.0254 | -1.04 | 0 | 0 | 0 | 13.8 | 0.0254 | -1.04 | DEER:Res:HVAC_Eff_AC | Annual | 20 | Residential Mobile Home | New Construction | Santa Maria Area | Any | RE-HV-ResAC-lt45kBtuh-18S | None | Residential SEER-rated split Air Conditioners, Size Range: 18 - 45 kBTU/h, SEER = 18 (EER = 14), EIR = 0.209, Fan W/CFM = 0.27, two-speed fan | Standard | HV-ResAC | Residencial SEER-rated split Air Conditioners, Size Range: 18 - 65 kBTU/h, SEER = 18 (EER = 14), EIR = 0.209, Fan W/CFM = 0.27, two-speed fan | Residencial SEER-rated split Air Conditioners, Size Range: 18 - 45 kBTU/h, SEER = 14 (EER = 12.2), EIR = 0.239, Fan W/CFM = 0.29, one-speed fan | Residential SEER-rated split Air Conditioners, 18-45 kBTU/h; pre-2001: mix of SEER 10 and SEER 13 units with an average SEER = 11.4, one-speed fan; post-2001: SEER = 13 (EER = 11.08), one-speed fan; 2014: SEER = 14 (EER = 12.17), one-speed fan | Measure Definition does not have Energy Impact Qualifiers
RE-HV-ResAC-lt45kBtuh-18S | DEER2020 | D20v1 | 2019-01-12 13:15 | Any | DMo | New | rDXGF | CZ06 | Cap-Tons | 3.5 | 1240 | None | 0 | 0 | 0 | 28.5 | 0.0454 | -0.421 | 0 | 0 | 0 | 28.5 | 0.0454 | -0.421 | DEER:Res:HVAC_Eff_AC | Annual | 20 | Residential Mobile Home | New Construction | Torrance (Los Angeles for pre-2014) | Any | RE-HV-ResAC-lt45kBtuh-18S | None | Residential SEER-rated split Air Conditioners, Size Range: 18 - 45 kBTU/h, SEER = 18 (EER = 14), EIR = 0.209, Fan W/CFM = 0.27, two-speed fan | Standard | HV-ResAC | Residencial SEER-rated split Air Conditioners, Size Range: 18 - 65 kBTU/h, SEER = 18 (EER = 14), EIR = 0.209, Fan W/CFM = 0.27, two-speed fan | Residencial SEER-rated split Air Conditioners, Size Range: 18 - 45 kBTU/h, SEER = 14 (EER = 12.2), EIR = 0.239, Fan W/CFM = 0.29, one-speed fan | Residential SEER-rated split Air Conditioners, 18-45 kBTU/h; pre-2001: mix of SEER 10 and SEER 13 units with an average SEER = 11.4, one-speed fan; post-2001: SEER = 13 (EER = 11.08), one-speed fan; 2014: SEER = 14 (EER = 12.17), one-speed fan | Measure Definition does not have Energy Impact Qualifiers
RE-HV-ResAC-lt45kBtuh-18S | DEER2020 | D20v1 | 2019-01-12 13:15 | Any | DMo | New | rDXGF | CZ07 | Cap-Tons | 3.5 | 1240 | None | 0 | 0 | 0 | 34 | 0.038 | -0.0947 | 0 | 0 | 0 | 34 | 0.038 | -0.0947 | DEER:Res:HVAC_Eff_AC | Annual | 20 | Residential Mobile Home | New Construction | San Diego-Lindbergh | Any | RE-HV-ResAC-lt45kBtuh-18S | None | Residential SEER-rated split Air Conditioners, Size Range: 18 - 45 kBTU/h, SEER = 18 (EER = 14), EIR = 0.209, Fan W/CFM = 0.27, two-speed fan | Standard | HV-ResAC | Residencial SEER-rated split Air Conditioners, Size Range: 18 - 65 kBTU/h, SEER = 18 (EER = 14), EIR = 0.209, Fan W/CFM = 0.27, two-speed fan | Residencial SEER-rated split Air Conditioners, Size Range: 18 - 45 kBTU/h, SEER = 14 (EER = 12.2), EIR = 0.239, Fan W/CFM = 0.29, one-speed fan | Residential SEER-rated split Air Conditioners, 18-45 kBTU/h; pre-2001: mix of SEER 10 and SEER 13 units with an average SEER = 11.4, one-speed fan; post-2001: SEER = 13 (EER = 11.08), one-speed fan; 2014: SEER = 14 (EER = 12.17), one-speed fan | Measure Definition does not have Energy Impact Qualifiers
RE-HV-ResAC-lt45kBtuh-18S | DEER2020 | D20v1 | 2019-01-12 13:15 | Any | DMo | New | rDXGF | CZ08 | Cap-Tons | 3.5 | 1240 | None | 0 | 0 | 0 | 63.9 | 0.0551 | -0.205 | 0 | 0 | 0 | 63.9 | 0.0551 | -0.205 | DEER:Res:HVAC_Eff_AC | Annual | 20 | Residential Mobile Home | New Construction | Fullerton (El Toro for pre-2014) | Any | RE-HV-ResAC-lt45kBtuh-18S | None | Residential SEER-rated split Air Conditioners, Size Range: 18 - 45 kBTU/h, SEER = 18 (EER = 14), EIR = 0.209, Fan W/CFM = 0.27, two-speed fan | Standard | HV-ResAC | Residencial SEER-rated split Air Conditioners, Size Range: 18 - 65 kBTU/h, SEER = 18 (EER = 14), EIR = 0.209, Fan W/CFM = 0.27, two-speed fan | Residencial SEER-rated split Air Conditioners, Size Range: 18 - 45 kBTU/h, SEER = 14 (EER = 12.2), EIR = 0.239, Fan W/CFM = 0.29, one-speed fan | Residential SEER-rated split Air Conditioners, 18-45 kBTU/h; pre-2001: mix of SEER 10 and SEER 13 units with an average SEER = 11.4, one-speed fan; post-2001: SEER = 13 (EER = 11.08), one-speed fan; 2014: SEER = 14 (EER = 12.17), one-speed fan | Measure Definition does not have Energy Impact Qualifiers
RE-HV-ResAC-lt45kBtuh-18S | DEER2020 | D20v1 | 2019-01-12 13:15 | Any | DMo | New | rDXGF | CZ09 | Cap-Tons | 3.5 | 1240 | None | 0 | 0 | 0 | 64.9 | 0.0769 | -0.28 | 0 | 0 | 0 | 64.9 | 0.0769 | -0.28 | DEER:Res:HVAC_Eff_AC | Annual | 20 | Residential Mobile Home | New Construction | Burbank-Glendale (Pasadena for pre-2014) | Any | RE-HV-ResAC-lt45kBtuh-18S | None | Residential SEER-rated split Air Conditioners, Size Range: 18 - 45 kBTU/h, SEER = 18 (EER = 14), EIR = 0.209, Fan W/CFM = 0.27, two-speed fan | Standard | HV-ResAC | Residencial SEER-rated split Air Conditioners, Size Range: 18 - 65 kBTU/h, SEER = 18 (EER = 14), EIR = 0.209, Fan W/CFM = 0.27, two-speed fan | Residencial SEER-rated split Air Conditioners, Size Range: 18 - 45 kBTU/h, SEER = 14 (EER = 12.2), EIR = 0.239, Fan W/CFM = 0.29, one-speed fan | Residential SEER-rated split Air Conditioners, 18-45 kBTU/h; pre-2001: mix of SEER 10 and SEER 13 units with an average SEER = 11.4, one-speed fan; post-2001: SEER = 13 (EER = 11.08), one-speed fan; 2014: SEER = 14 (EER = 12.17), one-speed fan | Measure Definition does not have Energy Impact Qualifiers
RE-HV-ResAC-lt45kBtuh-18S | DEER2020 | D20v1 | 2019-01-12 13:15 | Any | DMo | New | rDXGF | CZ10 | Cap-Tons | 3.5 | 1240 | None | 0 | 0 | 0 | 90.6 | 0.0851 | -0.269 | 0 | 0 | 0 | 90.6 | 0.0851 | -0.269 | DEER:Res:HVAC_Eff_AC | Annual | 20 | Residential Mobile Home | New Construction | Riverside | Any | RE-HV-ResAC-lt45kBtuh-18S | None | Residential SEER-rated split Air Conditioners, Size Range: 18 - 45 kBTU/h, SEER = 18 (EER = 14), EIR = 0.209, Fan W/CFM = 0.27, two-speed fan | Standard | HV-ResAC | Residencial SEER-rated split Air Conditioners, Size Range: 18 - 65 kBTU/h, SEER = 18 (EER = 14), EIR = 0.209, Fan W/CFM = 0.27, two-speed fan | Residencial SEER-rated split Air Conditioners, Size Range: 18 - 45 kBTU/h, SEER = 14 (EER = 12.2), EIR = 0.239, Fan W/CFM = 0.29, one-speed fan | Residential SEER-rated split Air Conditioners, 18-45 kBTU/h; pre-2001: mix of SEER 10 and SEER 13 units with an average SEER = 11.4, one-speed fan; post-2001: SEER = 13 (EER = 11.08), one-speed fan; 2014: SEER = 14 (EER = 12.17), one-speed fan | Measure Definition does not have Energy Impact Qualifiers
RE-HV-ResAC-lt45kBtuh-18S | DEER2020 | D20v1 | 2019-01-12 13:15 | Any | DMo | New | rDXGF | CZ11 | Cap-Tons | 3.5 | 1240 | None | 0 | 0 | 0 | 108 | 0.115 | -0.253 | 0 | 0 | 0 | 108 | 0.115 | -0.253 | DEER:Res:HVAC_Eff_AC | Annual | 20 | Residential Mobile Home | New Construction | Red Bluff Area | Any | RE-HV-ResAC-lt45kBtuh-18S | None | Residential SEER-rated split Air Conditioners, Size Range: 18 - 45 kBTU/h, SEER = 18 (EER = 14), EIR = 0.209, Fan W/CFM = 0.27, two-speed fan | Standard | HV-ResAC | Residencial SEER-rated split Air Conditioners, Size Range: 18 - 65 kBTU/h, SEER = 18 (EER = 14), EIR = 0.209, Fan W/CFM = 0.27, two-speed fan | Residencial SEER-rated split Air Conditioners, Size Range: 18 - 45 kBTU/h, SEER = 14 (EER = 12.2), EIR = 0.239, Fan W/CFM = 0.29, one-speed fan | Residential SEER-rated split Air Conditioners, 18-45 kBTU/h; pre-2001: mix of SEER 10 and SEER 13 units with an average SEER = 11.4, one-speed fan; post-2001: SEER = 13 (EER = 11.08), one-speed fan; 2014: SEER = 14 (EER = 12.17), one-speed fan | Measure Definition does not have Energy Impact Qualifiers
RE-HV-ResAC-lt45kBtuh-18S | DEER2020 | D20v1 | 2019-01-12 13:15 | Any | DMo | New | rDXGF | CZ12 | Cap-Tons | 3.5 | 1240 | None | 0 | 0 | 0 | 65.6 | 0.0826 | -0.364 | 0 | 0 | 0 | 65.6 | 0.0826 | -0.364 | DEER:Res:HVAC_Eff_AC | Annual | 20 | Residential Mobile Home | New Construction | Sacramento Area | Any | RE-HV-ResAC-lt45kBtuh-18S | None | Residential SEER-rated split Air Conditioners, Size Range: 18 - 45 kBTU/h, SEER = 18 (EER = 14), EIR = 0.209, Fan W/CFM = 0.27, two-speed fan | Standard | HV-ResAC | Residencial SEER-rated split Air Conditioners, Size Range: 18 - 65 kBTU/h, SEER = 18 (EER = 14), EIR = 0.209, Fan W/CFM = 0.27, two-speed fan | Residencial SEER-rated split Air Conditioners, Size Range: 18 - 45 kBTU/h, SEER = 14 (EER = 12.2), EIR = 0.239, Fan W/CFM = 0.29, one-speed fan | Residential SEER-rated split Air Conditioners, 18-45 kBTU/h; pre-2001: mix of SEER 10 and SEER 13 units with an average SEER = 11.4, one-speed fan; post-2001: SEER = 13 (EER = 11.08), one-speed fan; 2014: SEER = 14 (EER = 12.17), one-speed fan | Measure Definition does not have Energy Impact Qualifiers
RE-HV-ResAC-lt45kBtuh-18S | DEER2020 | D20v1 | 2019-01-12 13:15 | Any | DMo | New | rDXGF | CZ13 | Cap-Tons | 3.5 | 1240 | None | 0 | 0 | 0 | 110 | 0.0809 | -0.237 | 0 | 0 | 0 | 110 | 0.0809 | -0.237 | DEER:Res:HVAC_Eff_AC | Annual | 20 | Residential Mobile Home | New Construction | Fresno Area | Any | RE-HV-ResAC-lt45kBtuh-18S | None | Residential SEER-rated split Air Conditioners, Size Range: 18 - 45 kBTU/h, SEER = 18 (EER = 14), EIR = 0.209, Fan W/CFM = 0.27, two-speed fan | Standard | HV-ResAC | Residencial SEER-rated split Air Conditioners, Size Range: 18 - 65 kBTU/h, SEER = 18 (EER = 14), EIR = 0.209, Fan W/CFM = 0.27, two-speed fan | Residencial SEER-rated split Air Conditioners, Size Range: 18 - 45 kBTU/h, SEER = 14 (EER = 12.2), EIR = 0.239, Fan W/CFM = 0.29, one-speed fan | Residential SEER-rated split Air Conditioners, 18-45 kBTU/h; pre-2001: mix of SEER 10 and SEER 13 units with an average SEER = 11.4, one-speed fan; post-2001: SEER = 13 (EER = 11.08), one-speed fan; 2014: SEER = 14 (EER = 12.17), one-speed fan | Measure Definition does not have Energy Impact Qualifiers
RE-HV-ResAC-lt45kBtuh-18S | DEER2020 | D20v1 | 2019-01-12 13:15 | Any | DMo | New | rDXGF | CZ14 | Cap-Tons | 3.5 | 1240 | None | 0 | 0 | 0 | 144 | 0.0969 | -0.23 | 0 | 0 | 0 | 144 | 0.0969 | -0.23 | DEER:Res:HVAC_Eff_AC | Annual | 20 | Residential Mobile Home | New Construction | Palmdale (China Lake for pre-2014) | Any | RE-HV-ResAC-lt45kBtuh-18S | None | Residential SEER-rated split Air Conditioners, Size Range: 18 - 45 kBTU/h, SEER = 18 (EER = 14), EIR = 0.209, Fan W/CFM = 0.27, two-speed fan | Standard | HV-ResAC | Residencial SEER-rated split Air Conditioners, Size Range: 18 - 65 kBTU/h, SEER = 18 (EER = 14), EIR = 0.209, Fan W/CFM = 0.27, two-speed fan | Residencial SEER-rated split Air Conditioners, Size Range: 18 - 45 kBTU/h, SEER = 14 (EER = 12.2), EIR = 0.239, Fan W/CFM = 0.29, one-speed fan | Residential SEER-rated split Air Conditioners, 18-45 kBTU/h; pre-2001: mix of SEER 10 and SEER 13 units with an average SEER = 11.4, one-speed fan; post-2001: SEER = 13 (EER = 11.08), one-speed fan; 2014: SEER = 14 (EER = 12.17), one-speed fan | Measure Definition does not have Energy Impact Qualifiers
RE-HV-ResAC-lt45kBtuh-18S | DEER2020 | D20v1 | 2019-01-12 13:15 | Any | DMo | New | rDXGF | CZ15 | Cap-Tons | 3.5 | 1240 | None | 0 | 0 | 0 | 190 | 0.0871 | -0.0219 | 0 | 0 | 0 | 190 | 0.0871 | -0.0219 | DEER:Res:HVAC_Eff_AC | Annual | 20 | Residential Mobile Home | New Construction | Palm Springs-Intl (El Centro for pre-2014) | Any | RE-HV-ResAC-lt45kBtuh-18S | None | Residential SEER-rated split Air Conditioners, Size Range: 18 - 45 kBTU/h, SEER = 18 (EER = 14), EIR = 0.209, Fan W/CFM = 0.27, two-speed fan | Standard | HV-ResAC | Residencial SEER-rated split Air Conditioners, Size Range: 18 - 65 kBTU/h, SEER = 18 (EER = 14), EIR = 0.209, Fan W/CFM = 0.27, two-speed fan | Residencial SEER-rated split Air Conditioners, Size Range: 18 - 45 kBTU/h, SEER = 14 (EER = 12.2), EIR = 0.239, Fan W/CFM = 0.29, one-speed fan | Residential SEER-rated split Air Conditioners, 18-45 kBTU/h; pre-2001: mix of SEER 10 and SEER 13 units with an average SEER = 11.4, one-speed fan; post-2001: SEER = 13 (EER = 11.08), one-speed fan; 2014: SEER = 14 (EER = 12.17), one-speed fan | Measure Definition does not have Energy Impact Qualifiers
RE-HV-ResAC-lt45kBtuh-18S | DEER2020 | D20v1 | 2019-01-12 13:15 | Any | DMo | New | rDXGF | CZ16 | Cap-Tons | 3.5 | 1240 | None | 0 | 0 | 0 | 26.8 | 0.0334 | -0.808 | 0 | 0 | 0 | 26.8 | 0.0334 | -0.808 | DEER:Res:HVAC_Eff_AC | Annual | 20 | Residential Mobile Home | New Construction | Blue Canyon (Mount Shasta for pre-2014) | Any | RE-HV-ResAC-lt45kBtuh-18S | None | Residential SEER-rated split Air Conditioners, Size Range: 18 - 45 kBTU/h, SEER = 18 (EER = 14), EIR = 0.209, Fan W/CFM = 0.27, two-speed fan | Standard | HV-ResAC | Residencial SEER-rated split Air Conditioners, Size Range: 18 - 65 kBTU/h, SEER = 18 (EER = 14), EIR = 0.209, Fan W/CFM = 0.27, two-speed fan | Residencial SEER-rated split Air Conditioners, Size Range: 18 - 45 kBTU/h, SEER = 14 (EER = 12.2), EIR = 0.239, Fan W/CFM = 0.29, one-speed fan | Residential SEER-rated split Air Conditioners, 18-45 kBTU/h; pre-2001: mix of SEER 10 and SEER 13 units with an average SEER = 11.4, one-speed fan; post-2001: SEER = 13 (EER = 11.08), one-speed fan; 2014: SEER = 14 (EER = 12.17), one-speed fan | Measure Definition does not have Energy Impact Qualifiers
RE-HV-ResAC-lt45kBtuh-18S | DEER2020 | D20v1 | 2019-01-12 13:15 | Any | MFm | New | rDXGF | CZ01 | Cap-Tons | 1 | 999 | None | 0 | 0 | 0 | 14.8 | 0 | -0.745 | 0 | 0 | 0 | 14.8 | 0 | -0.745 | DEER:Res:HVAC_Eff_AC | Annual | 20 | Residential Multi-family | New Construction | Arcata Area | Any | RE-HV-ResAC-lt45kBtuh-18S | None | Residential SEER-rated split Air Conditioners, Size Range: 18 - 45 kBTU/h, SEER = 18 (EER = 14), EIR = 0.209, Fan W/CFM = 0.27, two-speed fan | Standard | HV-ResAC | Residencial SEER-rated split Air Conditioners, Size Range: 18 - 65 kBTU/h, SEER = 18 (EER = 14), EIR = 0.209, Fan W/CFM = 0.27, two-speed fan | Residencial SEER-rated split Air Conditioners, Size Range: 18 - 45 kBTU/h, SEER = 14 (EER = 12.2), EIR = 0.239, Fan W/CFM = 0.29, one-speed fan | Residential SEER-rated split Air Conditioners, 18-45 kBTU/h; pre-2001: mix of SEER 10 and SEER 13 units with an average SEER = 11.4, one-speed fan; post-2001: SEER = 13 (EER = 11.08), one-speed fan; 2014: SEER = 14 (EER = 12.17), one-speed fan | Measure Definition does not have Energy Impact Qualifiers
RE-HV-ResAC-lt45kBtuh-18S | DEER2020 | D20v1 | 2019-01-12 13:15 | Any | MFm | New | rDXGF | CZ02 | Cap-Tons | 1 | 1070 | None | 0 | 0 | 0 | 33.2 | 0.063 | -0.588 | 0 | 0 | 0 | 33.2 | 0.063 | -0.588 | DEER:Res:HVAC_Eff_AC | Annual | 20 | Residential Multi-family | New Construction | Santa Rosa Area | Any | RE-HV-ResAC-lt45kBtuh-18S | None | Residential SEER-rated split Air Conditioners, Size Range: 18 - 45 kBTU/h, SEER = 18 (EER = 14), EIR = 0.209, Fan W/CFM = 0.27, two-speed fan | Standard | HV-ResAC | Residencial SEER-rated split Air Conditioners, Size Range: 18 - 65 kBTU/h, SEER = 18 (EER = 14), EIR = 0.209, Fan W/CFM = 0.27, two-speed fan | Residencial SEER-rated split Air Conditioners, Size Range: 18 - 45 kBTU/h, SEER = 14 (EER = 12.2), EIR = 0.239, Fan W/CFM = 0.29, one-speed fan | Residential SEER-rated split Air Conditioners, 18-45 kBTU/h; pre-2001: mix of SEER 10 and SEER 13 units with an average SEER = 11.4, one-speed fan; post-2001: SEER = 13 (EER = 11.08), one-speed fan; 2014: SEER = 14 (EER = 12.17), one-speed fan | Measure Definition does not have Energy Impact Qualifiers
RE-HV-ResAC-lt45kBtuh-18S | DEER2020 | D20v1 | 2019-01-12 13:15 | Any | MFm | New | rDXGF | CZ03 | Cap-Tons | 1 | 999 | None | 0 | 0 | 0 | 10.9 | 0.015 | -0.575 | 0 | 0 | 0 | 10.9 | 0.015 | -0.575 | DEER:Res:HVAC_Eff_AC | Annual | 20 | Residential Multi-family | New Construction | Oakland Area | Any | RE-HV-ResAC-lt45kBtuh-18S | None | Residential SEER-rated split Air Conditioners, Size Range: 18 - 45 kBTU/h, SEER = 18 (EER = 14), EIR = 0.209, Fan W/CFM = 0.27, two-speed fan | Standard | HV-ResAC | Residencial SEER-rated split Air Conditioners, Size Range: 18 - 65 kBTU/h, SEER = 18 (EER = 14), EIR = 0.209, Fan W/CFM = 0.27, two-speed fan | Residencial SEER-rated split Air Conditioners, Size Range: 18 - 45 kBTU/h, SEER = 14 (EER = 12.2), EIR = 0.239, Fan W/CFM = 0.29, one-speed fan | Residential SEER-rated split Air Conditioners, 18-45 kBTU/h; pre-2001: mix of SEER 10 and SEER 13 units with an average SEER = 11.4, one-speed fan; post-2001: SEER = 13 (EER = 11.08), one-speed fan; 2014: SEER = 14 (EER = 12.17), one-speed fan | Measure Definition does not have Energy Impact Qualifiers
RE-HV-ResAC-lt45kBtuh-18S | DEER2020 | D20v1 | 2019-01-12 13:15 | Any | MFm | New | rDXGF | CZ04 | Cap-Tons | 1 | 999 | None | 0 | 0 | 0 | 39.3 | 0.075 | -0.226 | 0 | 0 | 0 | 39.3 | 0.075 | -0.226 | DEER:Res:HVAC_Eff_AC | Annual | 20 | Residential Multi-family | New Construction | San Jose-Reid (Sunnyvale for pre-2014) | Any | RE-HV-ResAC-lt45kBtuh-18S | None | Residential SEER-rated split Air Conditioners, Size Range: 18 - 45 kBTU/h, SEER = 18 (EER = 14), EIR = 0.209, Fan W/CFM = 0.27, two-speed fan | Standard | HV-ResAC | Residencial SEER-rated split Air Conditioners, Size Range: 18 - 65 kBTU/h, SEER = 18 (EER = 14), EIR = 0.209, Fan W/CFM = 0.27, two-speed fan | Residencial SEER-rated split Air Conditioners, Size Range: 18 - 45 kBTU/h, SEER = 14 (EER = 12.2), EIR = 0.239, Fan W/CFM = 0.29, one-speed fan | Residential SEER-rated split Air Conditioners, 18-45 kBTU/h; pre-2001: mix of SEER 10 and SEER 13 units with an average SEER = 11.4, one-speed fan; post-2001: SEER = 13 (EER = 11.08), one-speed fan; 2014: SEER = 14 (EER = 12.17), one-speed fan | Measure Definition does not have Energy Impact Qualifiers
RE-HV-ResAC-lt45kBtuh-18S | DEER2020 | D20v1 | 2019-01-12 13:15 | Any | MFm | New | rDXGF | CZ05 | Cap-Tons | 1.04 | 999 | None | 0 | 0 | 0 | 8.12 | 0.0115 | -0.314 | 0 | 0 | 0 | 8.12 | 0.0115 | -0.314 | DEER:Res:HVAC_Eff_AC | Annual | 20 | Residential Multi-family | New Construction | Santa Maria Area | Any | RE-HV-ResAC-lt45kBtuh-18S | None | Residential SEER-rated split Air Conditioners, Size Range: 18 - 45 kBTU/h, SEER = 18 (EER = 14), EIR = 0.209, Fan W/CFM = 0.27, two-speed fan | Standard | HV-ResAC | Residencial SEER-rated split Air Conditioners, Size Range: 18 - 65 kBTU/h, SEER = 18 (EER = 14), EIR = 0.209, Fan W/CFM = 0.27, two-speed fan | Residencial SEER-rated split Air Conditioners, Size Range: 18 - 45 kBTU/h, SEER = 14 (EER = 12.2), EIR = 0.239, Fan W/CFM = 0.29, one-speed fan | Residential SEER-rated split Air Conditioners, 18-45 kBTU/h; pre-2001: mix of SEER 10 and SEER 13 units with an average SEER = 11.4, one-speed fan; post-2001: SEER = 13 (EER = 11.08), one-speed fan; 2014: SEER = 14 (EER = 12.17), one-speed fan | Measure Definition does not have Energy Impact Qualifiers
RE-HV-ResAC-lt45kBtuh-18S | DEER2020 | D20v1 | 2019-01-12 13:15 | Any | MFm | New | rDXGF | CZ06 | Cap-Tons | 1.28 | 1210 | None | 0 | 0 | 0 | 19.9 | 0.0461 | -0.429 | 0 | 0 | 0 | 19.9 | 0.0461 | -0.429 | DEER:Res:HVAC_Eff_AC | Annual | 20 | Residential Multi-family | New Construction | Torrance (Los Angeles for pre-2014) | Any | RE-HV-ResAC-lt45kBtuh-18S | None | Residential SEER-rated split Air Conditioners, Size Range: 18 - 45 kBTU/h, SEER = 18 (EER = 14), EIR = 0.209, Fan W/CFM = 0.27, two-speed fan | Standard | HV-ResAC | Residencial SEER-rated split Air Conditioners, Size Range: 18 - 65 kBTU/h, SEER = 18 (EER = 14), EIR = 0.209, Fan W/CFM = 0.27, two-speed fan | Residencial SEER-rated split Air Conditioners, Size Range: 18 - 45 kBTU/h, SEER = 14 (EER = 12.2), EIR = 0.239, Fan W/CFM = 0.29, one-speed fan | Residential SEER-rated split Air Conditioners, 18-45 kBTU/h; pre-2001: mix of SEER 10 and SEER 13 units with an average SEER = 11.4, one-speed fan; post-2001: SEER = 13 (EER = 11.08), one-speed fan; 2014: SEER = 14 (EER = 12.17), one-speed fan | Measure Definition does not have Energy Impact Qualifiers
RE-HV-ResAC-lt45kBtuh-18S | DEER2020 | D20v1 | 2019-01-12 13:15 | Any | MFm | New | rDXGF | CZ07 | Cap-Tons | 1.11 | 1210 | None | 0 | 0 | 0 | 32.3 | 0.045 | -0.338 | 0 | 0 | 0 | 32.3 | 0.045 | -0.338 | DEER:Res:HVAC_Eff_AC | Annual | 20 | Residential Multi-family | New Construction | San Diego-Lindbergh | Any | RE-HV-ResAC-lt45kBtuh-18S | None | Residential SEER-rated split Air Conditioners, Size Range: 18 - 45 kBTU/h, SEER = 18 (EER = 14), EIR = 0.209, Fan W/CFM = 0.27, two-speed fan | Standard | HV-ResAC | Residencial SEER-rated split Air Conditioners, Size Range: 18 - 65 kBTU/h, SEER = 18 (EER = 14), EIR = 0.209, Fan W/CFM = 0.27, two-speed fan | Residencial SEER-rated split Air Conditioners, Size Range: 18 - 45 kBTU/h, SEER = 14 (EER = 12.2), EIR = 0.239, Fan W/CFM = 0.29, one-speed fan | Residential SEER-rated split Air Conditioners, 18-45 kBTU/h; pre-2001: mix of SEER 10 and SEER 13 units with an average SEER = 11.4, one-speed fan; post-2001: SEER = 13 (EER = 11.08), one-speed fan; 2014: SEER = 14 (EER = 12.17), one-speed fan | Measure Definition does not have Energy Impact Qualifiers
RE-HV-ResAC-lt45kBtuh-18S | DEER2020 | D20v1 | 2019-01-12 13:15 | Any | MFm | New | rDXGF | CZ08 | Cap-Tons | 1.19 | 1210 | None | 0 | 0 | 0 | 52.4 | 0.0588 | -0.204 | 0 | 0 | 0 | 52.4 | 0.0588 | -0.204 | DEER:Res:HVAC_Eff_AC | Annual | 20 | Residential Multi-family | New Construction | Fullerton (El Toro for pre-2014) | Any | RE-HV-ResAC-lt45kBtuh-18S | None | Residential SEER-rated split Air Conditioners, Size Range: 18 - 45 kBTU/h, SEER = 18 (EER = 14), EIR = 0.209, Fan W/CFM = 0.27, two-speed fan | Standard | HV-ResAC | Residencial SEER-rated split Air Conditioners, Size Range: 18 - 65 kBTU/h, SEER = 18 (EER = 14), EIR = 0.209, Fan W/CFM = 0.27, two-speed fan | Residencial SEER-rated split Air Conditioners, Size Range: 18 - 45 kBTU/h, SEER = 14 (EER = 12.2), EIR = 0.239, Fan W/CFM = 0.29, one-speed fan | Residential SEER-rated split Air Conditioners, 18-45 kBTU/h; pre-2001: mix of SEER 10 and SEER 13 units with an average SEER = 11.4, one-speed fan; post-2001: SEER = 13 (EER = 11.08), one-speed fan; 2014: SEER = 14 (EER = 12.17), one-speed fan | Measure Definition does not have Energy Impact Qualifiers
RE-HV-ResAC-lt45kBtuh-18S | DEER2020 | D20v1 | 2019-01-12 13:15 | Any | MFm | New | rDXGF | CZ09 | Cap-Tons | 1 | 1130 | None | 0 | 0 | 0 | 67.8 | 0.08 | -0.397 | 0 | 0 | 0 | 67.8 | 0.08 | -0.397 | DEER:Res:HVAC_Eff_AC | Annual | 20 | Residential Multi-family | New Construction | Burbank-Glendale (Pasadena for pre-2014) | Any | RE-HV-ResAC-lt45kBtuh-18S | None | Residential SEER-rated split Air Conditioners, Size Range: 18 - 45 kBTU/h, SEER = 18 (EER = 14), EIR = 0.209, Fan W/CFM = 0.27, two-speed fan | Standard | HV-ResAC | Residencial SEER-rated split Air Conditioners, Size Range: 18 - 65 kBTU/h, SEER = 18 (EER = 14), EIR = 0.209, Fan W/CFM = 0.27, two-speed fan | Residencial SEER-rated split Air Conditioners, Size Range: 18 - 45 kBTU/h, SEER = 14 (EER = 12.2), EIR = 0.239, Fan W/CFM = 0.29, one-speed fan | Residential SEER-rated split Air Conditioners, 18-45 kBTU/h; pre-2001: mix of SEER 10 and SEER 13 units with an average SEER = 11.4, one-speed fan; post-2001: SEER = 13 (EER = 11.08), one-speed fan; 2014: SEER = 14 (EER = 12.17), one-speed fan | Measure Definition does not have Energy Impact Qualifiers
RE-HV-ResAC-lt45kBtuh-18S | DEER2020 | D20v1 | 2019-01-12 13:15 | Any | MFm | New | rDXGF | CZ10 | Cap-Tons | 1 | 1070 | None | 0 | 0 | 0 | 67.8 | 0.09 | -0.227 | 0 | 0 | 0 | 67.8 | 0.09 | -0.227 | DEER:Res:HVAC_Eff_AC | Annual | 20 | Residential Multi-family | New Construction | Riverside | Any | RE-HV-ResAC-lt45kBtuh-18S | None | Residential SEER-rated split Air Conditioners, Size Range: 18 - 45 kBTU/h, SEER = 18 (EER = 14), EIR = 0.209, Fan W/CFM = 0.27, two-speed fan | Standard | HV-ResAC | Residencial SEER-rated split Air Conditioners, Size Range: 18 - 65 kBTU/h, SEER = 18 (EER = 14), EIR = 0.209, Fan W/CFM = 0.27, two-speed fan | Residencial SEER-rated split Air Conditioners, Size Range: 18 - 45 kBTU/h, SEER = 14 (EER = 12.2), EIR = 0.239, Fan W/CFM = 0.29, one-speed fan | Residential SEER-rated split Air Conditioners, 18-45 kBTU/h; pre-2001: mix of SEER 10 and SEER 13 units with an average SEER = 11.4, one-speed fan; post-2001: SEER = 13 (EER = 11.08), one-speed fan; 2014: SEER = 14 (EER = 12.17), one-speed fan | Measure Definition does not have Energy Impact Qualifiers
RE-HV-ResAC-lt45kBtuh-18S | DEER2020 | D20v1 | 2019-01-12 13:15 | Any | MFm | New | rDXGF | CZ11 | Cap-Tons | 1 | 1070 | None | 0 | 0 | 0 | 166 | 0.135 | -0.79 | 0 | 0 | 0 | 166 | 0.135 | -0.79 | DEER:Res:HVAC_Eff_AC | Annual | 20 | Residential Multi-family | New Construction | Red Bluff Area | Any | RE-HV-ResAC-lt45kBtuh-18S | None | Residential SEER-rated split Air Conditioners, Size Range: 18 - 45 kBTU/h, SEER = 18 (EER = 14), EIR = 0.209, Fan W/CFM = 0.27, two-speed fan | Standard | HV-ResAC | Residencial SEER-rated split Air Conditioners, Size Range: 18 - 65 kBTU/h, SEER = 18 (EER = 14), EIR = 0.209, Fan W/CFM = 0.27, two-speed fan | Residencial SEER-rated split Air Conditioners, Size Range: 18 - 45 kBTU/h, SEER = 14 (EER = 12.2), EIR = 0.239, Fan W/CFM = 0.29, one-speed fan | Residential SEER-rated split Air Conditioners, 18-45 kBTU/h; pre-2001: mix of SEER 10 and SEER 13 units with an average SEER = 11.4, one-speed fan; post-2001: SEER = 13 (EER = 11.08), one-speed fan; 2014: SEER = 14 (EER = 12.17), one-speed fan | Measure Definition does not have Energy Impact Qualifiers
RE-HV-ResAC-lt45kBtuh-18S | DEER2020 | D20v1 | 2019-01-12 13:15 | Any | MFm | New | rDXGF | CZ12 | Cap-Tons | 1 | 1070 | None | 0 | 0 | 0 | 82.6 | 0.1 | -0.562 | 0 | 0 | 0 | 82.6 | 0.1 | -0.562 | DEER:Res:HVAC_Eff_AC | Annual | 20 | Residential Multi-family | New Construction | Sacramento Area | Any | RE-HV-ResAC-lt45kBtuh-18S | None | Residential SEER-rated split Air Conditioners, Size Range: 18 - 45 kBTU/h, SEER = 18 (EER = 14), EIR = 0.209, Fan W/CFM = 0.27, two-speed fan | Standard | HV-ResAC | Residencial SEER-rated split Air Conditioners, Size Range: 18 - 65 kBTU/h, SEER = 18 (EER = 14), EIR = 0.209, Fan W/CFM = 0.27, two-speed fan | Residencial SEER-rated split Air Conditioners, Size Range: 18 - 45 kBTU/h, SEER = 14 (EER = 12.2), EIR = 0.239, Fan W/CFM = 0.29, one-speed fan | Residential SEER-rated split Air Conditioners, 18-45 kBTU/h; pre-2001: mix of SEER 10 and SEER 13 units with an average SEER = 11.4, one-speed fan; post-2001: SEER = 13 (EER = 11.08), one-speed fan; 2014: SEER = 14 (EER = 12.17), one-speed fan | Measure Definition does not have Energy Impact Qualifiers
RE-HV-ResAC-lt45kBtuh-18S | DEER2020 | D20v1 | 2019-01-12 13:15 | Any | MFm | New | rDXGF | CZ13 | Cap-Tons | 1 | 1070 | None | 0 | 0 | 0 | 145 | 0.097 | -0.618 | 0 | 0 | 0 | 145 | 0.097 | -0.618 | DEER:Res:HVAC_Eff_AC | Annual | 20 | Residential Multi-family | New Construction | Fresno Area | Any | RE-HV-ResAC-lt45kBtuh-18S | None | Residential SEER-rated split Air Conditioners, Size Range: 18 - 45 kBTU/h, SEER = 18 (EER = 14), EIR = 0.209, Fan W/CFM = 0.27, two-speed fan | Standard | HV-ResAC | Residencial SEER-rated split Air Conditioners, Size Range: 18 - 65 kBTU/h, SEER = 18 (EER = 14), EIR = 0.209, Fan W/CFM = 0.27, two-speed fan | Residencial SEER-rated split Air Conditioners, Size Range: 18 - 45 kBTU/h, SEER = 14 (EER = 12.2), EIR = 0.239, Fan W/CFM = 0.29, one-speed fan | Residential SEER-rated split Air Conditioners, 18-45 kBTU/h; pre-2001: mix of SEER 10 and SEER 13 units with an average SEER = 11.4, one-speed fan; post-2001: SEER = 13 (EER = 11.08), one-speed fan; 2014: SEER = 14 (EER = 12.17), one-speed fan | Measure Definition does not have Energy Impact Qualifiers
RE-HV-ResAC-lt45kBtuh-18S | DEER2020 | D20v1 | 2019-01-12 13:15 | Any | MFm | New | rDXGF | CZ14 | Cap-Tons | 1.07 | 1090 | None | 0 | 0 | 0 | 217 | 0.132 | -0.93 | 0 | 0 | 0 | 217 | 0.132 | -0.93 | DEER:Res:HVAC_Eff_AC | Annual | 20 | Residential Multi-family | New Construction | Palmdale (China Lake for pre-2014) | Any | RE-HV-ResAC-lt45kBtuh-18S | None | Residential SEER-rated split Air Conditioners, Size Range: 18 - 45 kBTU/h, SEER = 18 (EER = 14), EIR = 0.209, Fan W/CFM = 0.27, two-speed fan | Standard | HV-ResAC | Residencial SEER-rated split Air Conditioners, Size Range: 18 - 65 kBTU/h, SEER = 18 (EER = 14), EIR = 0.209, Fan W/CFM = 0.27, two-speed fan | Residencial SEER-rated split Air Conditioners, Size Range: 18 - 45 kBTU/h, SEER = 14 (EER = 12.2), EIR = 0.239, Fan W/CFM = 0.29, one-speed fan | Residential SEER-rated split Air Conditioners, 18-45 kBTU/h; pre-2001: mix of SEER 10 and SEER 13 units with an average SEER = 11.4, one-speed fan; post-2001: SEER = 13 (EER = 11.08), one-speed fan; 2014: SEER = 14 (EER = 12.17), one-speed fan | Measure Definition does not have Energy Impact Qualifiers
RE-HV-ResAC-lt45kBtuh-18S | DEER2020 | D20v1 | 2019-01-12 13:15 | Any | MFm | New | rDXGF | CZ15 | Cap-Tons | 1.15 | 1090 | None | 0 | 0 | 0 | 219 | 0.113 | -0.26 | 0 | 0 | 0 | 219 | 0.113 | -0.26 | DEER:Res:HVAC_Eff_AC | Annual | 20 | Residential Multi-family | New Construction | Palm Springs-Intl (El Centro for pre-2014) | Any | RE-HV-ResAC-lt45kBtuh-18S | None | Residential SEER-rated split Air Conditioners, Size Range: 18 - 45 kBTU/h, SEER = 18 (EER = 14), EIR = 0.209, Fan W/CFM = 0.27, two-speed fan | Standard | HV-ResAC | Residencial SEER-rated split Air Conditioners, Size Range: 18 - 65 kBTU/h, SEER = 18 (EER = 14), EIR = 0.209, Fan W/CFM = 0.27, two-speed fan | Residencial SEER-rated split Air Conditioners, Size Range: 18 - 45 kBTU/h, SEER = 14 (EER = 12.2), EIR = 0.239, Fan W/CFM = 0.29, one-speed fan | Residential SEER-rated split Air Conditioners, 18-45 kBTU/h; pre-2001: mix of SEER 10 and SEER 13 units with an average SEER = 11.4, one-speed fan; post-2001: SEER = 13 (EER = 11.08), one-speed fan; 2014: SEER = 14 (EER = 12.17), one-speed fan | Measure Definition does not have Energy Impact Qualifiers
RE-HV-ResAC-lt45kBtuh-18S | DEER2020 | D20v1 | 2019-01-12 13:15 | Any | MFm | New | rDXGF | CZ16 | Cap-Tons | 1 | 999 | None | 0 | 0 | 0 | 90.2 | 0.078 | -1.17 | 0 | 0 | 0 | 90.2 | 0.078 | -1.17 | DEER:Res:HVAC_Eff_AC | Annual | 20 | Residential Multi-family | New Construction | Blue Canyon (Mount Shasta for pre-2014) | Any | RE-HV-ResAC-lt45kBtuh-18S | None | Residential SEER-rated split Air Conditioners, Size Range: 18 - 45 kBTU/h, SEER = 18 (EER = 14), EIR = 0.209, Fan W/CFM = 0.27, two-speed fan | Standard | HV-ResAC | Residencial SEER-rated split Air Conditioners, Size Range: 18 - 65 kBTU/h, SEER = 18 (EER = 14), EIR = 0.209, Fan W/CFM = 0.27, two-speed fan | Residencial SEER-rated split Air Conditioners, Size Range: 18 - 45 kBTU/h, SEER = 14 (EER = 12.2), EIR = 0.239, Fan W/CFM = 0.29, one-speed fan | Residential SEER-rated split Air Conditioners, 18-45 kBTU/h; pre-2001: mix of SEER 10 and SEER 13 units with an average SEER = 11.4, one-speed fan; post-2001: SEER = 13 (EER = 11.08), one-speed fan; 2014: SEER = 14 (EER = 12.17), one-speed fan | Measure Definition does not have Energy Impact Qualifiers
RE-HV-ResAC-lt45kBtuh-18S | DEER2020 | D20v1 | 2019-01-12 13:15 | Any | SFm | New | rDXGF | CZ01 | Cap-Tons | 2.33 | 2300 | None | 0 | 0 | 0 | 15.8 | 0 | -0.932 | 0 | 0 | 0 | 15.8 | 0 | -0.932 | DEER:Res:HVAC_Eff_AC | Annual | 20 | Residential Single Family | New Construction | Arcata Area | Any | RE-HV-ResAC-lt45kBtuh-18S | None | Residential SEER-rated split Air Conditioners, Size Range: 18 - 45 kBTU/h, SEER = 18 (EER = 14), EIR = 0.209, Fan W/CFM = 0.27, two-speed fan | Standard | HV-ResAC | Residencial SEER-rated split Air Conditioners, Size Range: 18 - 65 kBTU/h, SEER = 18 (EER = 14), EIR = 0.209, Fan W/CFM = 0.27, two-speed fan | Residencial SEER-rated split Air Conditioners, Size Range: 18 - 45 kBTU/h, SEER = 14 (EER = 12.2), EIR = 0.239, Fan W/CFM = 0.29, one-speed fan | Residential SEER-rated split Air Conditioners, 18-45 kBTU/h; pre-2001: mix of SEER 10 and SEER 13 units with an average SEER = 11.4, one-speed fan; post-2001: SEER = 13 (EER = 11.08), one-speed fan; 2014: SEER = 14 (EER = 12.17), one-speed fan | Measure Definition does not have Energy Impact Qualifiers
RE-HV-ResAC-lt45kBtuh-18S | DEER2020 | D20v1 | 2019-01-12 13:15 | Any | SFm | New | rDXGF | CZ02 | Cap-Tons | 2.21 | 1950 | None | 0 | 0 | 0 | 41.6 | 0.0697 | -1.01 | 0 | 0 | 0 | 41.6 | 0.0697 | -1.01 | DEER:Res:HVAC_Eff_AC | Annual | 20 | Residential Single Family | New Construction | Santa Rosa Area | Any | RE-HV-ResAC-lt45kBtuh-18S | None | Residential SEER-rated split Air Conditioners, Size Range: 18 - 45 kBTU/h, SEER = 18 (EER = 14), EIR = 0.209, Fan W/CFM = 0.27, two-speed fan | Standard | HV-ResAC | Residencial SEER-rated split Air Conditioners, Size Range: 18 - 65 kBTU/h, SEER = 18 (EER = 14), EIR = 0.209, Fan W/CFM = 0.27, two-speed fan | Residencial SEER-rated split Air Conditioners, Size Range: 18 - 45 kBTU/h, SEER = 14 (EER = 12.2), EIR = 0.239, Fan W/CFM = 0.29, one-speed fan | Residential SEER-rated split Air Conditioners, 18-45 kBTU/h; pre-2001: mix of SEER 10 and SEER 13 units with an average SEER = 11.4, one-speed fan; post-2001: SEER = 13 (EER = 11.08), one-speed fan; 2014: SEER = 14 (EER = 12.17), one-speed fan | Measure Definition does not have Energy Impact Qualifiers
RE-HV-ResAC-lt45kBtuh-18S | DEER2020 | D20v1 | 2019-01-12 13:15 | Any | SFm | New | rDXGF | CZ03 | Cap-Tons | 3.23 | 2300 | None | 0 | 0 | 0 | 15.7 | 0.0328 | -0.528 | 0 | 0 | 0 | 15.7 | 0.0328 | -0.528 | DEER:Res:HVAC_Eff_AC | Annual | 20 | Residential Single Family | New Construction | Oakland Area | Any | RE-HV-ResAC-lt45kBtuh-18S | None | Residential SEER-rated split Air Conditioners, Size Range: 18 - 45 kBTU/h, SEER = 18 (EER = 14), EIR = 0.209, Fan W/CFM = 0.27, two-speed fan | Standard | HV-ResAC | Residencial SEER-rated split Air Conditioners, Size Range: 18 - 65 kBTU/h, SEER = 18 (EER = 14), EIR = 0.209, Fan W/CFM = 0.27, two-speed fan | Residencial SEER-rated split Air Conditioners, Size Range: 18 - 45 kBTU/h, SEER = 14 (EER = 12.2), EIR = 0.239, Fan W/CFM = 0.29, one-speed fan | Residential SEER-rated split Air Conditioners, 18-45 kBTU/h; pre-2001: mix of SEER 10 and SEER 13 units with an average SEER = 11.4, one-speed fan; post-2001: SEER = 13 (EER = 11.08), one-speed fan; 2014: SEER = 14 (EER = 12.17), one-speed fan | Measure Definition does not have Energy Impact Qualifiers
RE-HV-ResAC-lt45kBtuh-18S | DEER2020 | D20v1 | 2019-01-12 13:15 | Any | SFm | New | rDXGF | CZ04 | Cap-Tons | 3.17 | 2300 | None | 0 | 0 | 0 | 35 | 0.0662 | -0.402 | 0 | 0 | 0 | 35 | 0.0662 | -0.402 | DEER:Res:HVAC_Eff_AC | Annual | 20 | Residential Single Family | New Construction | San Jose-Reid (Sunnyvale for pre-2014) | Any | RE-HV-ResAC-lt45kBtuh-18S | None | Residential SEER-rated split Air Conditioners, Size Range: 18 - 45 kBTU/h, SEER = 18 (EER = 14), EIR = 0.209, Fan W/CFM = 0.27, two-speed fan | Standard | HV-ResAC | Residencial SEER-rated split Air Conditioners, Size Range: 18 - 65 kBTU/h, SEER = 18 (EER = 14), EIR = 0.209, Fan W/CFM = 0.27, two-speed fan | Residencial SEER-rated split Air Conditioners, Size Range: 18 - 45 kBTU/h, SEER = 14 (EER = 12.2), EIR = 0.239, Fan W/CFM = 0.29, one-speed fan | Residential SEER-rated split Air Conditioners, 18-45 kBTU/h; pre-2001: mix of SEER 10 and SEER 13 units with an average SEER = 11.4, one-speed fan; post-2001: SEER = 13 (EER = 11.08), one-speed fan; 2014: SEER = 14 (EER = 12.17), one-speed fan | Measure Definition does not have Energy Impact Qualifiers
RE-HV-ResAC-lt45kBtuh-18S | DEER2020 | D20v1 | 2019-01-12 13:15 | Any | SFm | New | rDXGF | CZ05 | Cap-Tons | 3.55 | 2300 | None | 0 | 0 | 0 | 12.4 | 0.0248 | -0.332 | 0 | 0 | 0 | 12.4 | 0.0248 | -0.332 | DEER:Res:HVAC_Eff_AC | Annual | 20 | Residential Single Family | New Construction | Santa Maria Area | Any | RE-HV-ResAC-lt45kBtuh-18S | None | Residential SEER-rated split Air Conditioners, Size Range: 18 - 45 kBTU/h, SEER = 18 (EER = 14), EIR = 0.209, Fan W/CFM = 0.27, two-speed fan | Standard | HV-ResAC | Residencial SEER-rated split Air Conditioners, Size Range: 18 - 65 kBTU/h, SEER = 18 (EER = 14), EIR = 0.209, Fan W/CFM = 0.27, two-speed fan | Residencial SEER-rated split Air Conditioners, Size Range: 18 - 45 kBTU/h, SEER = 14 (EER = 12.2), EIR = 0.239, Fan W/CFM = 0.29, one-speed fan | Residential SEER-rated split Air Conditioners, 18-45 kBTU/h; pre-2001: mix of SEER 10 and SEER 13 units with an average SEER = 11.4, one-speed fan; post-2001: SEER = 13 (EER = 11.08), one-speed fan; 2014: SEER = 14 (EER = 12.17), one-speed fan | Measure Definition does not have Energy Impact Qualifiers
RE-HV-ResAC-lt45kBtuh-18S | DEER2020 | D20v1 | 2019-01-12 13:15 | Any | SFm | New | rDXGF | CZ06 | Cap-Tons | 4.01 | 2390 | None | 0 | 0 | 0 | 18.3 | 0.0419 | -0.244 | 0 | 0 | 0 | 18.3 | 0.0419 | -0.244 | DEER:Res:HVAC_Eff_AC | Annual | 20 | Residential Single Family | New Construction | Torrance (Los Angeles for pre-2014) | Any | RE-HV-ResAC-lt45kBtuh-18S | None | Residential SEER-rated split Air Conditioners, Size Range: 18 - 45 kBTU/h, SEER = 18 (EER = 14), EIR = 0.209, Fan W/CFM = 0.27, two-speed fan | Standard | HV-ResAC | Residencial SEER-rated split Air Conditioners, Size Range: 18 - 65 kBTU/h, SEER = 18 (EER = 14), EIR = 0.209, Fan W/CFM = 0.27, two-speed fan | Residencial SEER-rated split Air Conditioners, Size Range: 18 - 45 kBTU/h, SEER = 14 (EER = 12.2), EIR = 0.239, Fan W/CFM = 0.29, one-speed fan | Residential SEER-rated split Air Conditioners, 18-45 kBTU/h; pre-2001: mix of SEER 10 and SEER 13 units with an average SEER = 11.4, one-speed fan; post-2001: SEER = 13 (EER = 11.08), one-speed fan; 2014: SEER = 14 (EER = 12.17), one-speed fan | Measure Definition does not have Energy Impact Qualifiers
RE-HV-ResAC-lt45kBtuh-18S | DEER2020 | D20v1 | 2019-01-12 13:15 | Any | SFm | New | rDXGF | CZ07 | Cap-Tons | 3.21 | 2390 | None | 0 | 0 | 0 | 26.1 | 0.0433 | -0.163 | 0 | 0 | 0 | 26.1 | 0.0433 | -0.163 | DEER:Res:HVAC_Eff_AC | Annual | 20 | Residential Single Family | New Construction | San Diego-Lindbergh | Any | RE-HV-ResAC-lt45kBtuh-18S | None | Residential SEER-rated split Air Conditioners, Size Range: 18 - 45 kBTU/h, SEER = 18 (EER = 14), EIR = 0.209, Fan W/CFM = 0.27, two-speed fan | Standard | HV-ResAC | Residencial SEER-rated split Air Conditioners, Size Range: 18 - 65 kBTU/h, SEER = 18 (EER = 14), EIR = 0.209, Fan W/CFM = 0.27, two-speed fan | Residencial SEER-rated split Air Conditioners, Size Range: 18 - 45 kBTU/h, SEER = 14 (EER = 12.2), EIR = 0.239, Fan W/CFM = 0.29, one-speed fan | Residential SEER-rated split Air Conditioners, 18-45 kBTU/h; pre-2001: mix of SEER 10 and SEER 13 units with an average SEER = 11.4, one-speed fan; post-2001: SEER = 13 (EER = 11.08), one-speed fan; 2014: SEER = 14 (EER = 12.17), one-speed fan | Measure Definition does not have Energy Impact Qualifiers
RE-HV-ResAC-lt45kBtuh-18S | DEER2020 | D20v1 | 2019-01-12 13:15 | Any | SFm | New | rDXGF | CZ08 | Cap-Tons | 3.77 | 2390 | None | 0 | 0 | 0 | 34.5 | 0.0578 | -0.102 | 0 | 0 | 0 | 34.5 | 0.0578 | -0.102 | DEER:Res:HVAC_Eff_AC | Annual | 20 | Residential Single Family | New Construction | Fullerton (El Toro for pre-2014) | Any | RE-HV-ResAC-lt45kBtuh-18S | None | Residential SEER-rated split Air Conditioners, Size Range: 18 - 45 kBTU/h, SEER = 18 (EER = 14), EIR = 0.209, Fan W/CFM = 0.27, two-speed fan | Standard | HV-ResAC | Residencial SEER-rated split Air Conditioners, Size Range: 18 - 65 kBTU/h, SEER = 18 (EER = 14), EIR = 0.209, Fan W/CFM = 0.27, two-speed fan | Residencial SEER-rated split Air Conditioners, Size Range: 18 - 45 kBTU/h, SEER = 14 (EER = 12.2), EIR = 0.239, Fan W/CFM = 0.29, one-speed fan | Residential SEER-rated split Air Conditioners, 18-45 kBTU/h; pre-2001: mix of SEER 10 and SEER 13 units with an average SEER = 11.4, one-speed fan; post-2001: SEER = 13 (EER = 11.08), one-speed fan; 2014: SEER = 14 (EER = 12.17), one-speed fan | Measure Definition does not have Energy Impact Qualifiers
RE-HV-ResAC-lt45kBtuh-18S | DEER2020 | D20v1 | 2019-01-12 13:15 | Any | SFm | New | rDXGF | CZ09 | Cap-Tons | 3.37 | 2420 | None | 0 | 0 | 0 | 36.1 | 0.076 | -0.247 | 0 | 0 | 0 | 36.1 | 0.076 | -0.247 | DEER:Res:HVAC_Eff_AC | Annual | 20 | Residential Single Family | New Construction | Burbank-Glendale (Pasadena for pre-2014) | Any | RE-HV-ResAC-lt45kBtuh-18S | None | Residential SEER-rated split Air Conditioners, Size Range: 18 - 45 kBTU/h, SEER = 18 (EER = 14), EIR = 0.209, Fan W/CFM = 0.27, two-speed fan | Standard | HV-ResAC | Residencial SEER-rated split Air Conditioners, Size Range: 18 - 65 kBTU/h, SEER = 18 (EER = 14), EIR = 0.209, Fan W/CFM = 0.27, two-speed fan | Residencial SEER-rated split Air Conditioners, Size Range: 18 - 45 kBTU/h, SEER = 14 (EER = 12.2), EIR = 0.239, Fan W/CFM = 0.29, one-speed fan | Residential SEER-rated split Air Conditioners, 18-45 kBTU/h; pre-2001: mix of SEER 10 and SEER 13 units with an average SEER = 11.4, one-speed fan; post-2001: SEER = 13 (EER = 11.08), one-speed fan; 2014: SEER = 14 (EER = 12.17), one-speed fan | Measure Definition does not have Energy Impact Qualifiers
RE-HV-ResAC-lt45kBtuh-18S | DEER2020 | D20v1 | 2019-01-12 13:15 | Any | SFm | New | rDXGF | CZ10 | Cap-Tons | 2.53 | 1950 | None | 0 | 0 | 0 | 62.2 | 0.0818 | -0.454 | 0 | 0 | 0 | 62.2 | 0.0818 | -0.454 | DEER:Res:HVAC_Eff_AC | Annual | 20 | Residential Single Family | New Construction | Riverside | Any | RE-HV-ResAC-lt45kBtuh-18S | None | Residential SEER-rated split Air Conditioners, Size Range: 18 - 45 kBTU/h, SEER = 18 (EER = 14), EIR = 0.209, Fan W/CFM = 0.27, two-speed fan | Standard | HV-ResAC | Residencial SEER-rated split Air Conditioners, Size Range: 18 - 65 kBTU/h, SEER = 18 (EER = 14), EIR = 0.209, Fan W/CFM = 0.27, two-speed fan | Residencial SEER-rated split Air Conditioners, Size Range: 18 - 45 kBTU/h, SEER = 14 (EER = 12.2), EIR = 0.239, Fan W/CFM = 0.29, one-speed fan | Residential SEER-rated split Air Conditioners, 18-45 kBTU/h; pre-2001: mix of SEER 10 and SEER 13 units with an average SEER = 11.4, one-speed fan; post-2001: SEER = 13 (EER = 11.08), one-speed fan; 2014: SEER = 14 (EER = 12.17), one-speed fan | Measure Definition does not have Energy Impact Qualifiers
RE-HV-ResAC-lt45kBtuh-18S | DEER2020 | D20v1 | 2019-01-12 13:15 | Any | SFm | New | rDXGF | CZ11 | Cap-Tons | 2.66 | 1950 | None | 0 | 0 | 0 | 69.4 | 0.0914 | -0.545 | 0 | 0 | 0 | 69.4 | 0.0914 | -0.545 | DEER:Res:HVAC_Eff_AC | Annual | 20 | Residential Single Family | New Construction | Red Bluff Area | Any | RE-HV-ResAC-lt45kBtuh-18S | None | Residential SEER-rated split Air Conditioners, Size Range: 18 - 45 kBTU/h, SEER = 18 (EER = 14), EIR = 0.209, Fan W/CFM = 0.27, two-speed fan | Standard | HV-ResAC | Residencial SEER-rated split Air Conditioners, Size Range: 18 - 65 kBTU/h, SEER = 18 (EER = 14), EIR = 0.209, Fan W/CFM = 0.27, two-speed fan | Residencial SEER-rated split Air Conditioners, Size Range: 18 - 45 kBTU/h, SEER = 14 (EER = 12.2), EIR = 0.239, Fan W/CFM = 0.29, one-speed fan | Residential SEER-rated split Air Conditioners, 18-45 kBTU/h; pre-2001: mix of SEER 10 and SEER 13 units with an average SEER = 11.4, one-speed fan; post-2001: SEER = 13 (EER = 11.08), one-speed fan; 2014: SEER = 14 (EER = 12.17), one-speed fan | Measure Definition does not have Energy Impact Qualifiers
RE-HV-ResAC-lt45kBtuh-18S | DEER2020 | D20v1 | 2019-01-12 13:15 | Any | SFm | New | rDXGF | CZ12 | Cap-Tons | 2.47 | 1950 | None | 0 | 0 | 0 | 42.5 | 0.0656 | -0.6 | 0 | 0 | 0 | 42.5 | 0.0656 | -0.6 | DEER:Res:HVAC_Eff_AC | Annual | 20 | Residential Single Family | New Construction | Sacramento Area | Any | RE-HV-ResAC-lt45kBtuh-18S | None | Residential SEER-rated split Air Conditioners, Size Range: 18 - 45 kBTU/h, SEER = 18 (EER = 14), EIR = 0.209, Fan W/CFM = 0.27, two-speed fan | Standard | HV-ResAC | Residencial SEER-rated split Air Conditioners, Size Range: 18 - 65 kBTU/h, SEER = 18 (EER = 14), EIR = 0.209, Fan W/CFM = 0.27, two-speed fan | Residencial SEER-rated split Air Conditioners, Size Range: 18 - 45 kBTU/h, SEER = 14 (EER = 12.2), EIR = 0.239, Fan W/CFM = 0.29, one-speed fan | Residential SEER-rated split Air Conditioners, 18-45 kBTU/h; pre-2001: mix of SEER 10 and SEER 13 units with an average SEER = 11.4, one-speed fan; post-2001: SEER = 13 (EER = 11.08), one-speed fan; 2014: SEER = 14 (EER = 12.17), one-speed fan | Measure Definition does not have Energy Impact Qualifiers
RE-HV-ResAC-lt45kBtuh-18S | DEER2020 | D20v1 | 2019-01-12 13:15 | Any | SFm | New | rDXGF | CZ13 | Cap-Tons | 2.55 | 1950 | None | 0 | 0 | 0 | 83.7 | 0.0749 | -0.492 | 0 | 0 | 0 | 83.7 | 0.0749 | -0.492 | DEER:Res:HVAC_Eff_AC | Annual | 20 | Residential Single Family | New Construction | Fresno Area | Any | RE-HV-ResAC-lt45kBtuh-18S | None | Residential SEER-rated split Air Conditioners, Size Range: 18 - 45 kBTU/h, SEER = 18 (EER = 14), EIR = 0.209, Fan W/CFM = 0.27, two-speed fan | Standard | HV-ResAC | Residencial SEER-rated split Air Conditioners, Size Range: 18 - 65 kBTU/h, SEER = 18 (EER = 14), EIR = 0.209, Fan W/CFM = 0.27, two-speed fan | Residencial SEER-rated split Air Conditioners, Size Range: 18 - 45 kBTU/h, SEER = 14 (EER = 12.2), EIR = 0.239, Fan W/CFM = 0.29, one-speed fan | Residential SEER-rated split Air Conditioners, 18-45 kBTU/h; pre-2001: mix of SEER 10 and SEER 13 units with an average SEER = 11.4, one-speed fan; post-2001: SEER = 13 (EER = 11.08), one-speed fan; 2014: SEER = 14 (EER = 12.17), one-speed fan | Measure Definition does not have Energy Impact Qualifiers
RE-HV-ResAC-lt45kBtuh-18S | DEER2020 | D20v1 | 2019-01-12 13:15 | Any | SFm | New | rDXGF | CZ14 | Cap-Tons | 3.17 | 2160 | None | 0 | 0 | 0 | 136 | 0.102 | -0.281 | 0 | 0 | 0 | 136 | 0.102 | -0.281 | DEER:Res:HVAC_Eff_AC | Annual | 20 | Residential Single Family | New Construction | Palmdale (China Lake for pre-2014) | Any | RE-HV-ResAC-lt45kBtuh-18S | None | Residential SEER-rated split Air Conditioners, Size Range: 18 - 45 kBTU/h, SEER = 18 (EER = 14), EIR = 0.209, Fan W/CFM = 0.27, two-speed fan | Standard | HV-ResAC | Residencial SEER-rated split Air Conditioners, Size Range: 18 - 65 kBTU/h, SEER = 18 (EER = 14), EIR = 0.209, Fan W/CFM = 0.27, two-speed fan | Residencial SEER-rated split Air Conditioners, Size Range: 18 - 45 kBTU/h, SEER = 14 (EER = 12.2), EIR = 0.239, Fan W/CFM = 0.29, one-speed fan | Residential SEER-rated split Air Conditioners, 18-45 kBTU/h; pre-2001: mix of SEER 10 and SEER 13 units with an average SEER = 11.4, one-speed fan; post-2001: SEER = 13 (EER = 11.08), one-speed fan; 2014: SEER = 14 (EER = 12.17), one-speed fan | Measure Definition does not have Energy Impact Qualifiers
RE-HV-ResAC-lt45kBtuh-18S | DEER2020 | D20v1 | 2019-01-12 13:15 | Any | SFm | New | rDXGF | CZ15 | Cap-Tons | 3.4 | 2160 | None | 0 | 0 | 0 | 166 | 0.0918 | -0.12 | 0 | 0 | 0 | 166 | 0.0918 | -0.12 | DEER:Res:HVAC_Eff_AC | Annual | 20 | Residential Single Family | New Construction | Palm Springs-Intl (El Centro for pre-2014) | Any | RE-HV-ResAC-lt45kBtuh-18S | None | Residential SEER-rated split Air Conditioners, Size Range: 18 - 45 kBTU/h, SEER = 18 (EER = 14), EIR = 0.209, Fan W/CFM = 0.27, two-speed fan | Standard | HV-ResAC | Residencial SEER-rated split Air Conditioners, Size Range: 18 - 65 kBTU/h, SEER = 18 (EER = 14), EIR = 0.209, Fan W/CFM = 0.27, two-speed fan | Residencial SEER-rated split Air Conditioners, Size Range: 18 - 45 kBTU/h, SEER = 14 (EER = 12.2), EIR = 0.239, Fan W/CFM = 0.29, one-speed fan | Residential SEER-rated split Air Conditioners, 18-45 kBTU/h; pre-2001: mix of SEER 10 and SEER 13 units with an average SEER = 11.4, one-speed fan; post-2001: SEER = 13 (EER = 11.08), one-speed fan; 2014: SEER = 14 (EER = 12.17), one-speed fan | Measure Definition does not have Energy Impact Qualifiers
RE-HV-ResAC-lt45kBtuh-18S | DEER2020 | D20v1 | 2019-01-12 13:15 | Any | SFm | New | rDXGF | CZ16 | Cap-Tons | 3.61 | 2300 | None | 0 | 0 | 0 | 22.2 | 0.0291 | -0.182 | 0 | 0 | 0 | 22.2 | 0.0291 | -0.182 | DEER:Res:HVAC_Eff_AC | Annual | 20 | Residential Single Family | New Construction | Blue Canyon (Mount Shasta for pre-2014) | Any | RE-HV-ResAC-lt45kBtuh-18S | None | Residential SEER-rated split Air Conditioners, Size Range: 18 - 45 kBTU/h, SEER = 18 (EER = 14), EIR = 0.209, Fan W/CFM = 0.27, two-speed fan | Standard | HV-ResAC | Residencial SEER-rated split Air Conditioners, Size Range: 18 - 65 kBTU/h, SEER = 18 (EER = 14), EIR = 0.209, Fan W/CFM = 0.27, two-speed fan | Residencial SEER-rated split Air Conditioners, Size Range: 18 - 45 kBTU/h, SEER = 14 (EER = 12.2), EIR = 0.239, Fan W/CFM = 0.29, one-speed fan | Residential SEER-rated split Air Conditioners, 18-45 kBTU/h; pre-2001: mix of SEER 10 and SEER 13 units with an average SEER = 11.4, one-speed fan; post-2001: SEER = 13 (EER = 11.08), one-speed fan; 2014: SEER = 14 (EER = 12.17), one-speed fan | Measure Definition does not have Energy Impact Qualifiers
RE-HV-ResAC-lt45kBtuh-18S | DEER2020 | D20v1 | 2019-01-12 13:15 | PGE | DMo | Ex | rDXGF | CZ01 | Cap-Tons | 3.5 | 1240 | None | 0 | 0 | 0 | 14 | 0 | -1.4 | 0 | 0 | 0 | 9.73 | 0 | -1.13 | DEER:Res:HVAC_Eff_AC | Annual | 20 | Residential Mobile Home | Existing Median Age | Arcata Area | PG&E | RE-HV-ResAC-lt45kBtuh-18S | None | Residential SEER-rated split Air Conditioners, Size Range: 18 - 45 kBTU/h, SEER = 18 (EER = 14), EIR = 0.209, Fan W/CFM = 0.27, two-speed fan | Standard | HV-ResAC | Residencial SEER-rated split Air Conditioners, Size Range: 18 - 65 kBTU/h, SEER = 18 (EER = 14), EIR = 0.209, Fan W/CFM = 0.27, two-speed fan | Residencial SEER-rated split Air Conditioners, Size Range: 18 - 45 kBTU/h, SEER = 14 (EER = 12.2), EIR = 0.239, Fan W/CFM = 0.29, one-speed fan | Residential SEER-rated split Air Conditioners, 18-45 kBTU/h; pre-2001: mix of SEER 10 and SEER 13 units with an average SEER = 11.4, one-speed fan; post-2001: SEER = 13 (EER = 11.08), one-speed fan; 2014: SEER = 14 (EER = 12.17), one-speed fan | Measure Definition does not have Energy Impact Qualifiers
RE-HV-ResAC-lt45kBtuh-18S | DEER2020 | D20v1 | 2019-01-12 13:15 | PGE | DMo | Ex | rDXGF | CZ02 | Cap-Tons | 3.5 | 1240 | None | 0 | 0 | 0 | 70.5 | 0.163 | -0.802 | 0 | 0 | 0 | 31.3 | 0.06 | -0.524 | DEER:Res:HVAC_Eff_AC | Annual | 20 | Residential Mobile Home | Existing Median Age | Santa Rosa Area | PG&E | RE-HV-ResAC-lt45kBtuh-18S | None | Residential SEER-rated split Air Conditioners, Size Range: 18 - 45 kBTU/h, SEER = 18 (EER = 14), EIR = 0.209, Fan W/CFM = 0.27, two-speed fan | Standard | HV-ResAC | Residencial SEER-rated split Air Conditioners, Size Range: 18 - 65 kBTU/h, SEER = 18 (EER = 14), EIR = 0.209, Fan W/CFM = 0.27, two-speed fan | Residencial SEER-rated split Air Conditioners, Size Range: 18 - 45 kBTU/h, SEER = 14 (EER = 12.2), EIR = 0.239, Fan W/CFM = 0.29, one-speed fan | Residential SEER-rated split Air Conditioners, 18-45 kBTU/h; pre-2001: mix of SEER 10 and SEER 13 units with an average SEER = 11.4, one-speed fan; post-2001: SEER = 13 (EER = 11.08), one-speed fan; 2014: SEER = 14 (EER = 12.17), one-speed fan | Measure Definition does not have Energy Impact Qualifiers
RE-HV-ResAC-lt45kBtuh-18S | DEER2020 | D20v1 | 2019-01-12 13:15 | PGE | DMo | Ex | rDXGF | CZ03 | Cap-Tons | 3.5 | 1240 | None | 0 | 0 | 0 | 28.9 | 0.0809 | -1.13 | 0 | 0 | 0 | 14.2 | 0.0277 | -0.892 | DEER:Res:HVAC_Eff_AC | Annual | 20 | Residential Mobile Home | Existing Median Age | Oakland Area | PG&E | RE-HV-ResAC-lt45kBtuh-18S | None | Residential SEER-rated split Air Conditioners, Size Range: 18 - 45 kBTU/h, SEER = 18 (EER = 14), EIR = 0.209, Fan W/CFM = 0.27, two-speed fan | Standard | HV-ResAC | Residencial SEER-rated split Air Conditioners, Size Range: 18 - 65 kBTU/h, SEER = 18 (EER = 14), EIR = 0.209, Fan W/CFM = 0.27, two-speed fan | Residencial SEER-rated split Air Conditioners, Size Range: 18 - 45 kBTU/h, SEER = 14 (EER = 12.2), EIR = 0.239, Fan W/CFM = 0.29, one-speed fan | Residential SEER-rated split Air Conditioners, 18-45 kBTU/h; pre-2001: mix of SEER 10 and SEER 13 units with an average SEER = 11.4, one-speed fan; post-2001: SEER = 13 (EER = 11.08), one-speed fan; 2014: SEER = 14 (EER = 12.17), one-speed fan | Measure Definition does not have Energy Impact Qualifiers
RE-HV-ResAC-lt45kBtuh-18S | DEER2020 | D20v1 | 2019-01-12 13:15 | PGE | DMo | Ex | rDXGF | CZ04 | Cap-Tons | 3.5 | 1240 | None | 0 | 0 | 0 | 75 | 0.144 | -1 | 0 | 0 | 0 | 32.3 | 0.055 | -0.712 | DEER:Res:HVAC_Eff_AC | Annual | 20 | Residential Mobile Home | Existing Median Age | San Jose-Reid (Sunnyvale for pre-2014) | PG&E | RE-HV-ResAC-lt45kBtuh-18S | None | Residential SEER-rated split Air Conditioners, Size Range: 18 - 45 kBTU/h, SEER = 18 (EER = 14), EIR = 0.209, Fan W/CFM = 0.27, two-speed fan | Standard | HV-ResAC | Residencial SEER-rated split Air Conditioners, Size Range: 18 - 65 kBTU/h, SEER = 18 (EER = 14), EIR = 0.209, Fan W/CFM = 0.27, two-speed fan | Residencial SEER-rated split Air Conditioners, Size Range: 18 - 45 kBTU/h, SEER = 14 (EER = 12.2), EIR = 0.239, Fan W/CFM = 0.29, one-speed fan | Residential SEER-rated split Air Conditioners, 18-45 kBTU/h; pre-2001: mix of SEER 10 and SEER 13 units with an average SEER = 11.4, one-speed fan; post-2001: SEER = 13 (EER = 11.08), one-speed fan; 2014: SEER = 14 (EER = 12.17), one-speed fan | Measure Definition does not have Energy Impact Qualifiers
RE-HV-ResAC-lt45kBtuh-18S | DEER2020 | D20v1 | 2019-01-12 13:15 | PGE | DMo | Ex | rDXGF | CZ05 | Cap-Tons | 3.5 | 1240 | None | 0 | 0 | 0 | 29.7 | 0.0629 | -1.82 | 0 | 0 | 0 | 15.6 | 0.0232 | -1.46 | DEER:Res:HVAC_Eff_AC | Annual | 20 | Residential Mobile Home | Existing Median Age | Santa Maria Area | PG&E | RE-HV-ResAC-lt45kBtuh-18S | None | Residential SEER-rated split Air Conditioners, Size Range: 18 - 45 kBTU/h, SEER = 18 (EER = 14), EIR = 0.209, Fan W/CFM = 0.27, two-speed fan | Standard | HV-ResAC | Residencial SEER-rated split Air Conditioners, Size Range: 18 - 65 kBTU/h, SEER = 18 (EER = 14), EIR = 0.209, Fan W/CFM = 0.27, two-speed fan | Residencial SEER-rated split Air Conditioners, Size Range: 18 - 45 kBTU/h, SEER = 14 (EER = 12.2), EIR = 0.239, Fan W/CFM = 0.29, one-speed fan | Residential SEER-rated split Air Conditioners, 18-45 kBTU/h; pre-2001: mix of SEER 10 and SEER 13 units with an average SEER = 11.4, one-speed fan; post-2001: SEER = 13 (EER = 11.08), one-speed fan; 2014: SEER = 14 (EER = 12.17), one-speed fan | Measure Definition does not have Energy Impact Qualifiers
RE-HV-ResAC-lt45kBtuh-18S | DEER2020 | D20v1 | 2019-01-12 13:15 | PGE | DMo | Ex | rDXGF | CZ11 | Cap-Tons | 3.5 | 1240 | None | 0 | 0 | 0 | 246 | 0.259 | -0.535 | 0 | 0 | 0 | 100 | 0.103 | -0.199 | DEER:Res:HVAC_Eff_AC | Annual | 20 | Residential Mobile Home | Existing Median Age | Red Bluff Area | PG&E | RE-HV-ResAC-lt45kBtuh-18S | None | Residential SEER-rated split Air Conditioners, Size Range: 18 - 45 kBTU/h, SEER = 18 (EER = 14), EIR = 0.209, Fan W/CFM = 0.27, two-speed fan | Standard | HV-ResAC | Residencial SEER-rated split Air Conditioners, Size Range: 18 - 65 kBTU/h, SEER = 18 (EER = 14), EIR = 0.209, Fan W/CFM = 0.27, two-speed fan | Residencial SEER-rated split Air Conditioners, Size Range: 18 - 45 kBTU/h, SEER = 14 (EER = 12.2), EIR = 0.239, Fan W/CFM = 0.29, one-speed fan | Residential SEER-rated split Air Conditioners, 18-45 kBTU/h; pre-2001: mix of SEER 10 and SEER 13 units with an average SEER = 11.4, one-speed fan; post-2001: SEER = 13 (EER = 11.08), one-speed fan; 2014: SEER = 14 (EER = 12.17), one-speed fan | Measure Definition does not have Energy Impact Qualifiers
RE-HV-ResAC-lt45kBtuh-18S | DEER2020 | D20v1 | 2019-01-12 13:15 | PGE | DMo | Ex | rDXGF | CZ12 | Cap-Tons | 3.5 | 1240 | None | 0 | 0 | 0 | 152 | 0.218 | -0.63 | 0 | 0 | 0 | 60.3 | 0.0796 | -0.357 | DEER:Res:HVAC_Eff_AC | Annual | 20 | Residential Mobile Home | Existing Median Age | Sacramento Area | PG&E | RE-HV-ResAC-lt45kBtuh-18S | None | Residential SEER-rated split Air Conditioners, Size Range: 18 - 45 kBTU/h, SEER = 18 (EER = 14), EIR = 0.209, Fan W/CFM = 0.27, two-speed fan | Standard | HV-ResAC | Residencial SEER-rated split Air Conditioners, Size Range: 18 - 65 kBTU/h, SEER = 18 (EER = 14), EIR = 0.209, Fan W/CFM = 0.27, two-speed fan | Residencial SEER-rated split Air Conditioners, Size Range: 18 - 45 kBTU/h, SEER = 14 (EER = 12.2), EIR = 0.239, Fan W/CFM = 0.29, one-speed fan | Residential SEER-rated split Air Conditioners, 18-45 kBTU/h; pre-2001: mix of SEER 10 and SEER 13 units with an average SEER = 11.4, one-speed fan; post-2001: SEER = 13 (EER = 11.08), one-speed fan; 2014: SEER = 14 (EER = 12.17), one-speed fan | Measure Definition does not have Energy Impact Qualifiers
RE-HV-ResAC-lt45kBtuh-18S | DEER2020 | D20v1 | 2019-01-12 13:15 | PGE | DMo | Ex | rDXGF | CZ13 | Cap-Tons | 3.5 | 1240 | None | 0 | 0 | 0 | 244 | 0.215 | -0.56 | 0 | 0 | 0 | 96.1 | 0.0768 | -0.284 | DEER:Res:HVAC_Eff_AC | Annual | 20 | Residential Mobile Home | Existing Median Age | Fresno Area | PG&E | RE-HV-ResAC-lt45kBtuh-18S | None | Residential SEER-rated split Air Conditioners, Size Range: 18 - 45 kBTU/h, SEER = 18 (EER = 14), EIR = 0.209, Fan W/CFM = 0.27, two-speed fan | Standard | HV-ResAC | Residencial SEER-rated split Air Conditioners, Size Range: 18 - 65 kBTU/h, SEER = 18 (EER = 14), EIR = 0.209, Fan W/CFM = 0.27, two-speed fan | Residencial SEER-rated split Air Conditioners, Size Range: 18 - 45 kBTU/h, SEER = 14 (EER = 12.2), EIR = 0.239, Fan W/CFM = 0.29, one-speed fan | Residential SEER-rated split Air Conditioners, 18-45 kBTU/h; pre-2001: mix of SEER 10 and SEER 13 units with an average SEER = 11.4, one-speed fan; post-2001: SEER = 13 (EER = 11.08), one-speed fan; 2014: SEER = 14 (EER = 12.17), one-speed fan | Measure Definition does not have Energy Impact Qualifiers
RE-HV-ResAC-lt45kBtuh-18S | DEER2020 | D20v1 | 2019-01-12 13:15 | PGE | DMo | Ex | rDXGF | CZ16 | Cap-Tons | 3.5 | 1240 | None | 0 | 0 | 0 | 83.6 | 0.115 | -1.26 | 0 | 0 | 0 | 34.1 | 0.0429 | -0.878 | DEER:Res:HVAC_Eff_AC | Annual | 20 | Residential Mobile Home | Existing Median Age | Blue Canyon (Mount Shasta for pre-2014) | PG&E | RE-HV-ResAC-lt45kBtuh-18S | None | Residential SEER-rated split Air Conditioners, Size Range: 18 - 45 kBTU/h, SEER = 18 (EER = 14), EIR = 0.209, Fan W/CFM = 0.27, two-speed fan | Standard | HV-ResAC | Residencial SEER-rated split Air Conditioners, Size Range: 18 - 65 kBTU/h, SEER = 18 (EER = 14), EIR = 0.209, Fan W/CFM = 0.27, two-speed fan | Residencial SEER-rated split Air Conditioners, Size Range: 18 - 45 kBTU/h, SEER = 14 (EER = 12.2), EIR = 0.239, Fan W/CFM = 0.29, one-speed fan | Residential SEER-rated split Air Conditioners, 18-45 kBTU/h; pre-2001: mix of SEER 10 and SEER 13 units with an average SEER = 11.4, one-speed fan; post-2001: SEER = 13 (EER = 11.08), one-speed fan; 2014: SEER = 14 (EER = 12.17), one-speed fan | Measure Definition does not have Energy Impact Qualifiers
RE-HV-ResAC-lt45kBtuh-18S | DEER2020 | D20v1 | 2019-01-12 13:15 | PGE | DMo | Ex | rDXGF | IOU | Cap-Tons | 3.5 | 1240 | None | 0 | 0 | 0 | 141 | 0.186 | -0.816 | 0 | 0 | 0 | 57.9 | 0.0704 | -0.516 | DEER:Res:HVAC_Eff_AC | Annual | 20 | Residential Mobile Home | Existing Median Age | IOU Territory | PG&E | RE-HV-ResAC-lt45kBtuh-18S | None | Residential SEER-rated split Air Conditioners, Size Range: 18 - 45 kBTU/h, SEER = 18 (EER = 14), EIR = 0.209, Fan W/CFM = 0.27, two-speed fan | Standard | HV-ResAC | Residencial SEER-rated split Air Conditioners, Size Range: 18 - 65 kBTU/h, SEER = 18 (EER = 14), EIR = 0.209, Fan W/CFM = 0.27, two-speed fan | Residencial SEER-rated split Air Conditioners, Size Range: 18 - 45 kBTU/h, SEER = 14 (EER = 12.2), EIR = 0.239, Fan W/CFM = 0.29, one-speed fan | Residential SEER-rated split Air Conditioners, 18-45 kBTU/h; pre-2001: mix of SEER 10 and SEER 13 units with an average SEER = 11.4, one-speed fan; post-2001: SEER = 13 (EER = 11.08), one-speed fan; 2014: SEER = 14 (EER = 12.17), one-speed fan | Measure Definition does not have Energy Impact Qualifiers
RE-HV-ResAC-lt45kBtuh-18S | DEER2020 | D20v1 | 2019-01-12 13:15 | PGE | DMo | New | rDXGF | IOU | Cap-Tons | 3.5 | 1240 | None | 0 | 0 | 0 | 65.7 | 0.0762 | -0.475 | 0 | 0 | 0 | 65.7 | 0.0762 | -0.475 | DEER:Res:HVAC_Eff_AC | Annual | 20 | Residential Mobile Home | New Construction | IOU Territory | PG&E | RE-HV-ResAC-lt45kBtuh-18S | None | Residential SEER-rated split Air Conditioners, Size Range: 18 - 45 kBTU/h, SEER = 18 (EER = 14), EIR = 0.209, Fan W/CFM = 0.27, two-speed fan | Standard | HV-ResAC | Residencial SEER-rated split Air Conditioners, Size Range: 18 - 65 kBTU/h, SEER = 18 (EER = 14), EIR = 0.209, Fan W/CFM = 0.27, two-speed fan | Residencial SEER-rated split Air Conditioners, Size Range: 18 - 45 kBTU/h, SEER = 14 (EER = 12.2), EIR = 0.239, Fan W/CFM = 0.29, one-speed fan | Residential SEER-rated split Air Conditioners, 18-45 kBTU/h; pre-2001: mix of SEER 10 and SEER 13 units with an average SEER = 11.4, one-speed fan; post-2001: SEER = 13 (EER = 11.08), one-speed fan; 2014: SEER = 14 (EER = 12.17), one-speed fan | Measure Definition does not have Energy Impact Qualifiers
RE-HV-ResAC-lt45kBtuh-18S | DEER2020 | D20v1 | 2019-01-12 13:15 | PGE | MFm | Ex | rDXGF | CZ01 | Cap-Tons | 1 | 999 | None | 0 | 0 | 0 | 28.4 | 0.00045 | -1.8 | 0 | 0 | 0 | 22 | 0.00045 | -1.52 | DEER:Res:HVAC_Eff_AC | Annual | 20 | Residential Multi-family | Existing Median Age | Arcata Area | PG&E | RE-HV-ResAC-lt45kBtuh-18S | None | Residential SEER-rated split Air Conditioners, Size Range: 18 - 45 kBTU/h, SEER = 18 (EER = 14), EIR = 0.209, Fan W/CFM = 0.27, two-speed fan | Standard | HV-ResAC | Residencial SEER-rated split Air Conditioners, Size Range: 18 - 65 kBTU/h, SEER = 18 (EER = 14), EIR = 0.209, Fan W/CFM = 0.27, two-speed fan | Residencial SEER-rated split Air Conditioners, Size Range: 18 - 45 kBTU/h, SEER = 14 (EER = 12.2), EIR = 0.239, Fan W/CFM = 0.29, one-speed fan | Residential SEER-rated split Air Conditioners, 18-45 kBTU/h; pre-2001: mix of SEER 10 and SEER 13 units with an average SEER = 11.4, one-speed fan; post-2001: SEER = 13 (EER = 11.08), one-speed fan; 2014: SEER = 14 (EER = 12.17), one-speed fan | Measure Definition does not have Energy Impact Qualifiers
RE-HV-ResAC-lt45kBtuh-18S | DEER2020 | D20v1 | 2019-01-12 13:15 | PGE | MFm | Ex | rDXGF | CZ02 | Cap-Tons | 1 | 1070 | None | 0 | 0 | 0 | 62.4 | 0.14 | -1.3 | 0 | 0 | 0 | 35.5 | 0.0694 | -1.13 | DEER:Res:HVAC_Eff_AC | Annual | 20 | Residential Multi-family | Existing Median Age | Santa Rosa Area | PG&E | RE-HV-ResAC-lt45kBtuh-18S | None | Residential SEER-rated split Air Conditioners, Size Range: 18 - 45 kBTU/h, SEER = 18 (EER = 14), EIR = 0.209, Fan W/CFM = 0.27, two-speed fan | Standard | HV-ResAC | Residencial SEER-rated split Air Conditioners, Size Range: 18 - 65 kBTU/h, SEER = 18 (EER = 14), EIR = 0.209, Fan W/CFM = 0.27, two-speed fan | Residencial SEER-rated split Air Conditioners, Size Range: 18 - 45 kBTU/h, SEER = 14 (EER = 12.2), EIR = 0.239, Fan W/CFM = 0.29, one-speed fan | Residential SEER-rated split Air Conditioners, 18-45 kBTU/h; pre-2001: mix of SEER 10 and SEER 13 units with an average SEER = 11.4, one-speed fan; post-2001: SEER = 13 (EER = 11.08), one-speed fan; 2014: SEER = 14 (EER = 12.17), one-speed fan | Measure Definition does not have Energy Impact Qualifiers
RE-HV-ResAC-lt45kBtuh-18S | DEER2020 | D20v1 | 2019-01-12 13:15 | PGE | MFm | Ex | rDXGF | CZ03 | Cap-Tons | 1 | 999 | None | 0 | 0 | 0 | 23.6 | 0.0245 | -1.41 | 0 | 0 | 0 | 16.5 | 0.0113 | -1.22 | DEER:Res:HVAC_Eff_AC | Annual | 20 | Residential Multi-family | Existing Median Age | Oakland Area | PG&E | RE-HV-ResAC-lt45kBtuh-18S | None | Residential SEER-rated split Air Conditioners, Size Range: 18 - 45 kBTU/h, SEER = 18 (EER = 14), EIR = 0.209, Fan W/CFM = 0.27, two-speed fan | Standard | HV-ResAC | Residencial SEER-rated split Air Conditioners, Size Range: 18 - 65 kBTU/h, SEER = 18 (EER = 14), EIR = 0.209, Fan W/CFM = 0.27, two-speed fan | Residencial SEER-rated split Air Conditioners, Size Range: 18 - 45 kBTU/h, SEER = 14 (EER = 12.2), EIR = 0.239, Fan W/CFM = 0.29, one-speed fan | Residential SEER-rated split Air Conditioners, 18-45 kBTU/h; pre-2001: mix of SEER 10 and SEER 13 units with an average SEER = 11.4, one-speed fan; post-2001: SEER = 13 (EER = 11.08), one-speed fan; 2014: SEER = 14 (EER = 12.17), one-speed fan | Measure Definition does not have Energy Impact Qualifiers
RE-HV-ResAC-lt45kBtuh-18S | DEER2020 | D20v1 | 2019-01-12 13:15 | PGE | MFm | Ex | rDXGF | CZ04 | Cap-Tons | 1 | 999 | None | 0 | 0 | 0 | 78 | 0.148 | -0.78 | 0 | 0 | 0 | 42.1 | 0.0783 | -0.679 | DEER:Res:HVAC_Eff_AC | Annual | 20 | Residential Multi-family | Existing Median Age | San Jose-Reid (Sunnyvale for pre-2014) | PG&E | RE-HV-ResAC-lt45kBtuh-18S | None | Residential SEER-rated split Air Conditioners, Size Range: 18 - 45 kBTU/h, SEER = 18 (EER = 14), EIR = 0.209, Fan W/CFM = 0.27, two-speed fan | Standard | HV-ResAC | Residencial SEER-rated split Air Conditioners, Size Range: 18 - 65 kBTU/h, SEER = 18 (EER = 14), EIR = 0.209, Fan W/CFM = 0.27, two-speed fan | Residencial SEER-rated split Air Conditioners, Size Range: 18 - 45 kBTU/h, SEER = 14 (EER = 12.2), EIR = 0.239, Fan W/CFM = 0.29, one-speed fan | Residential SEER-rated split Air Conditioners, 18-45 kBTU/h; pre-2001: mix of SEER 10 and SEER 13 units with an average SEER = 11.4, one-speed fan; post-2001: SEER = 13 (EER = 11.08), one-speed fan; 2014: SEER = 14 (EER = 12.17), one-speed fan | Measure Definition does not have Energy Impact Qualifiers
RE-HV-ResAC-lt45kBtuh-18S | DEER2020 | D20v1 | 2019-01-12 13:15 | PGE | MFm | Ex | rDXGF | CZ05 | Cap-Tons | 1.04 | 999 | None | 0 | 0 | 0 | 17.4 | 0.0151 | -0.929 | 0 | 0 | 0 | 12.1 | 0.00793 | -0.798 | DEER:Res:HVAC_Eff_AC | Annual | 20 | Residential Multi-family | Existing Median Age | Santa Maria Area | PG&E | RE-HV-ResAC-lt45kBtuh-18S | None | Residential SEER-rated split Air Conditioners, Size Range: 18 - 45 kBTU/h, SEER = 18 (EER = 14), EIR = 0.209, Fan W/CFM = 0.27, two-speed fan | Standard | HV-ResAC | Residencial SEER-rated split Air Conditioners, Size Range: 18 - 65 kBTU/h, SEER = 18 (EER = 14), EIR = 0.209, Fan W/CFM = 0.27, two-speed fan | Residencial SEER-rated split Air Conditioners, Size Range: 18 - 45 kBTU/h, SEER = 14 (EER = 12.2), EIR = 0.239, Fan W/CFM = 0.29, one-speed fan | Residential SEER-rated split Air Conditioners, 18-45 kBTU/h; pre-2001: mix of SEER 10 and SEER 13 units with an average SEER = 11.4, one-speed fan; post-2001: SEER = 13 (EER = 11.08), one-speed fan; 2014: SEER = 14 (EER = 12.17), one-speed fan | Measure Definition does not have Energy Impact Qualifiers
RE-HV-ResAC-lt45kBtuh-18S | DEER2020 | D20v1 | 2019-01-12 13:15 | PGE | MFm | Ex | rDXGF | CZ11 | Cap-Tons | 1 | 1070 | None | 0 | 0 | 0 | 276 | 0.247 | -1.71 | 0 | 0 | 0 | 157 | 0.142 | -1.52 | DEER:Res:HVAC_Eff_AC | Annual | 20 | Residential Multi-family | Existing Median Age | Red Bluff Area | PG&E | RE-HV-ResAC-lt45kBtuh-18S | None | Residential SEER-rated split Air Conditioners, Size Range: 18 - 45 kBTU/h, SEER = 18 (EER = 14), EIR = 0.209, Fan W/CFM = 0.27, two-speed fan | Standard | HV-ResAC | Residencial SEER-rated split Air Conditioners, Size Range: 18 - 65 kBTU/h, SEER = 18 (EER = 14), EIR = 0.209, Fan W/CFM = 0.27, two-speed fan | Residencial SEER-rated split Air Conditioners, Size Range: 18 - 45 kBTU/h, SEER = 14 (EER = 12.2), EIR = 0.239, Fan W/CFM = 0.29, one-speed fan | Residential SEER-rated split Air Conditioners, 18-45 kBTU/h; pre-2001: mix of SEER 10 and SEER 13 units with an average SEER = 11.4, one-speed fan; post-2001: SEER = 13 (EER = 11.08), one-speed fan; 2014: SEER = 14 (EER = 12.17), one-speed fan | Measure Definition does not have Energy Impact Qualifiers
RE-HV-ResAC-lt45kBtuh-18S | DEER2020 | D20v1 | 2019-01-12 13:15 | PGE | MFm | Ex | rDXGF | CZ12 | Cap-Tons | 1 | 1070 | None | 0 | 0 | 0 | 152 | 0.187 | -1.25 | 0 | 0 | 0 | 81.2 | 0.102 | -1.1 | DEER:Res:HVAC_Eff_AC | Annual | 20 | Residential Multi-family | Existing Median Age | Sacramento Area | PG&E | RE-HV-ResAC-lt45kBtuh-18S | None | Residential SEER-rated split Air Conditioners, Size Range: 18 - 45 kBTU/h, SEER = 18 (EER = 14), EIR = 0.209, Fan W/CFM = 0.27, two-speed fan | Standard | HV-ResAC | Residencial SEER-rated split Air Conditioners, Size Range: 18 - 65 kBTU/h, SEER = 18 (EER = 14), EIR = 0.209, Fan W/CFM = 0.27, two-speed fan | Residencial SEER-rated split Air Conditioners, Size Range: 18 - 45 kBTU/h, SEER = 14 (EER = 12.2), EIR = 0.239, Fan W/CFM = 0.29, one-speed fan | Residential SEER-rated split Air Conditioners, 18-45 kBTU/h; pre-2001: mix of SEER 10 and SEER 13 units with an average SEER = 11.4, one-speed fan; post-2001: SEER = 13 (EER = 11.08), one-speed fan; 2014: SEER = 14 (EER = 12.17), one-speed fan | Measure Definition does not have Energy Impact Qualifiers
RE-HV-ResAC-lt45kBtuh-18S | DEER2020 | D20v1 | 2019-01-12 13:15 | PGE | MFm | Ex | rDXGF | CZ13 | Cap-Tons | 1 | 1070 | None | 0 | 0 | 0 | 260 | 0.198 | -1.52 | 0 | 0 | 0 | 142 | 0.104 | -1.34 | DEER:Res:HVAC_Eff_AC | Annual | 20 | Residential Multi-family | Existing Median Age | Fresno Area | PG&E | RE-HV-ResAC-lt45kBtuh-18S | None | Residential SEER-rated split Air Conditioners, Size Range: 18 - 45 kBTU/h, SEER = 18 (EER = 14), EIR = 0.209, Fan W/CFM = 0.27, two-speed fan | Standard | HV-ResAC | Residencial SEER-rated split Air Conditioners, Size Range: 18 - 65 kBTU/h, SEER = 18 (EER = 14), EIR = 0.209, Fan W/CFM = 0.27, two-speed fan | Residencial SEER-rated split Air Conditioners, Size Range: 18 - 45 kBTU/h, SEER = 14 (EER = 12.2), EIR = 0.239, Fan W/CFM = 0.29, one-speed fan | Residential SEER-rated split Air Conditioners, 18-45 kBTU/h; pre-2001: mix of SEER 10 and SEER 13 units with an average SEER = 11.4, one-speed fan; post-2001: SEER = 13 (EER = 11.08), one-speed fan; 2014: SEER = 14 (EER = 12.17), one-speed fan | Measure Definition does not have Energy Impact Qualifiers
RE-HV-ResAC-lt45kBtuh-18S | DEER2020 | D20v1 | 2019-01-12 13:15 | PGE | MFm | Ex | rDXGF | CZ16 | Cap-Tons | 1 | 999 | None | 0 | 0 | 0 | 153 | 0.134 | -2.38 | 0 | 0 | 0 | 88.7 | 0.0743 | -2.03 | DEER:Res:HVAC_Eff_AC | Annual | 20 | Residential Multi-family | Existing Median Age | Blue Canyon (Mount Shasta for pre-2014) | PG&E | RE-HV-ResAC-lt45kBtuh-18S | None | Residential SEER-rated split Air Conditioners, Size Range: 18 - 45 kBTU/h, SEER = 18 (EER = 14), EIR = 0.209, Fan W/CFM = 0.27, two-speed fan | Standard | HV-ResAC | Residencial SEER-rated split Air Conditioners, Size Range: 18 - 65 kBTU/h, SEER = 18 (EER = 14), EIR = 0.209, Fan W/CFM = 0.27, two-speed fan | Residencial SEER-rated split Air Conditioners, Size Range: 18 - 45 kBTU/h, SEER = 14 (EER = 12.2), EIR = 0.239, Fan W/CFM = 0.29, one-speed fan | Residential SEER-rated split Air Conditioners, 18-45 kBTU/h; pre-2001: mix of SEER 10 and SEER 13 units with an average SEER = 11.4, one-speed fan; post-2001: SEER = 13 (EER = 11.08), one-speed fan; 2014: SEER = 14 (EER = 12.17), one-speed fan | Measure Definition does not have Energy Impact Qualifiers
RE-HV-ResAC-lt45kBtuh-18S | DEER2020 | D20v1 | 2019-01-12 13:15 | PGE | MFm | Ex | rDXGF | IOU | Cap-Tons | 1 | 1030 | None | 0 | 0 | 0 | 78.2 | 0.106 | -1.27 | 0 | 0 | 0 | 44.2 | 0.0556 | -1.1 | DEER:Res:HVAC_Eff_AC | Annual | 20 | Residential Multi-family | Existing Median Age | IOU Territory | PG&E | RE-HV-ResAC-lt45kBtuh-18S | None | Residential SEER-rated split Air Conditioners, Size Range: 18 - 45 kBTU/h, SEER = 18 (EER = 14), EIR = 0.209, Fan W/CFM = 0.27, two-speed fan | Standard | HV-ResAC | Residencial SEER-rated split Air Conditioners, Size Range: 18 - 65 kBTU/h, SEER = 18 (EER = 14), EIR = 0.209, Fan W/CFM = 0.27, two-speed fan | Residencial SEER-rated split Air Conditioners, Size Range: 18 - 45 kBTU/h, SEER = 14 (EER = 12.2), EIR = 0.239, Fan W/CFM = 0.29, one-speed fan | Residential SEER-rated split Air Conditioners, 18-45 kBTU/h; pre-2001: mix of SEER 10 and SEER 13 units with an average SEER = 11.4, one-speed fan; post-2001: SEER = 13 (EER = 11.08), one-speed fan; 2014: SEER = 14 (EER = 12.17), one-speed fan | Measure Definition does not have Energy Impact Qualifiers
RE-HV-ResAC-lt45kBtuh-18S | DEER2020 | D20v1 | 2019-01-12 13:15 | PGE | MFm | New | rDXGF | IOU | Cap-Tons | 1 | 1030 | None | 0 | 0 | 0 | 41.4 | 0.0547 | -0.519 | 0 | 0 | 0 | 41.4 | 0.0547 | -0.519 | DEER:Res:HVAC_Eff_AC | Annual | 20 | Residential Multi-family | New Construction | IOU Territory | PG&E | RE-HV-ResAC-lt45kBtuh-18S | None | Residential SEER-rated split Air Conditioners, Size Range: 18 - 45 kBTU/h, SEER = 18 (EER = 14), EIR = 0.209, Fan W/CFM = 0.27, two-speed fan | Standard | HV-ResAC | Residencial SEER-rated split Air Conditioners, Size Range: 18 - 65 kBTU/h, SEER = 18 (EER = 14), EIR = 0.209, Fan W/CFM = 0.27, two-speed fan | Residencial SEER-rated split Air Conditioners, Size Range: 18 - 45 kBTU/h, SEER = 14 (EER = 12.2), EIR = 0.239, Fan W/CFM = 0.29, one-speed fan | Residential SEER-rated split Air Conditioners, 18-45 kBTU/h; pre-2001: mix of SEER 10 and SEER 13 units with an average SEER = 11.4, one-speed fan; post-2001: SEER = 13 (EER = 11.08), one-speed fan; 2014: SEER = 14 (EER = 12.17), one-speed fan | Measure Definition does not have Energy Impact Qualifiers
RE-HV-ResAC-lt45kBtuh-18S | DEER2020 | D20v1 | 2019-01-12 13:15 | PGE | Res | Ex | rDXGF | IOU | Cap-Tons | 2.2 | 1690 | None | 0 | 0 | 0 | 110 | 0.148 | -1.61 | 0 | 0 | 0 | 55.6 | 0.068 | -1.36 | DEER:Res:HVAC_Eff_AC | Annual | 20 | Residential | Existing Median Age | IOU Territory | PG&E | RE-HV-ResAC-lt45kBtuh-18S | None | Residential SEER-rated split Air Conditioners, Size Range: 18 - 45 kBTU/h, SEER = 18 (EER = 14), EIR = 0.209, Fan W/CFM = 0.27, two-speed fan | Standard | HV-ResAC | Residencial SEER-rated split Air Conditioners, Size Range: 18 - 65 kBTU/h, SEER = 18 (EER = 14), EIR = 0.209, Fan W/CFM = 0.27, two-speed fan | Residencial SEER-rated split Air Conditioners, Size Range: 18 - 45 kBTU/h, SEER = 14 (EER = 12.2), EIR = 0.239, Fan W/CFM = 0.29, one-speed fan | Residential SEER-rated split Air Conditioners, 18-45 kBTU/h; pre-2001: mix of SEER 10 and SEER 13 units with an average SEER = 11.4, one-speed fan; post-2001: SEER = 13 (EER = 11.08), one-speed fan; 2014: SEER = 14 (EER = 12.17), one-speed fan | Measure Definition does not have Energy Impact Qualifiers
RE-HV-ResAC-lt45kBtuh-18S | DEER2020 | D20v1 | 2019-01-12 13:15 | PGE | Res | New | rDXGF | IOU | Cap-Tons | 2 | 1540 | None | 0 | 0 | 0 | 45.8 | 0.061 | -0.54 | 0 | 0 | 0 | 45.8 | 0.061 | -0.54 | DEER:Res:HVAC_Eff_AC | Annual | 20 | Residential | New Construction | IOU Territory | PG&E | RE-HV-ResAC-lt45kBtuh-18S | None | Residential SEER-rated split Air Conditioners, Size Range: 18 - 45 kBTU/h, SEER = 18 (EER = 14), EIR = 0.209, Fan W/CFM = 0.27, two-speed fan | Standard | HV-ResAC | Residencial SEER-rated split Air Conditioners, Size Range: 18 - 65 kBTU/h, SEER = 18 (EER = 14), EIR = 0.209, Fan W/CFM = 0.27, two-speed fan | Residencial SEER-rated split Air Conditioners, Size Range: 18 - 45 kBTU/h, SEER = 14 (EER = 12.2), EIR = 0.239, Fan W/CFM = 0.29, one-speed fan | Residential SEER-rated split Air Conditioners, 18-45 kBTU/h; pre-2001: mix of SEER 10 and SEER 13 units with an average SEER = 11.4, one-speed fan; post-2001: SEER = 13 (EER = 11.08), one-speed fan; 2014: SEER = 14 (EER = 12.17), one-speed fan | Measure Definition does not have Energy Impact Qualifiers
RE-HV-ResAC-lt45kBtuh-18S | DEER2020 | D20v1 | 2019-01-12 13:15 | PGE | SFm | Ex | rDXGF | CZ01 | Cap-Tons | 2.33 | 2300 | None | 0 | 0 | 0 | 31 | 0 | -2.98 | 0 | 0 | 0 | 23.2 | 0 | -2.64 | DEER:Res:HVAC_Eff_AC | Annual | 20 | Residential Single Family | Existing Median Age | Arcata Area | PG&E | RE-HV-ResAC-lt45kBtuh-18S | None | Residential SEER-rated split Air Conditioners, Size Range: 18 - 45 kBTU/h, SEER = 18 (EER = 14), EIR = 0.209, Fan W/CFM = 0.27, two-speed fan | Standard | HV-ResAC | Residencial SEER-rated split Air Conditioners, Size Range: 18 - 65 kBTU/h, SEER = 18 (EER = 14), EIR = 0.209, Fan W/CFM = 0.27, two-speed fan | Residencial SEER-rated split Air Conditioners, Size Range: 18 - 45 kBTU/h, SEER = 14 (EER = 12.2), EIR = 0.239, Fan W/CFM = 0.29, one-speed fan | Residential SEER-rated split Air Conditioners, 18-45 kBTU/h; pre-2001: mix of SEER 10 and SEER 13 units with an average SEER = 11.4, one-speed fan; post-2001: SEER = 13 (EER = 11.08), one-speed fan; 2014: SEER = 14 (EER = 12.17), one-speed fan | Measure Definition does not have Energy Impact Qualifiers
RE-HV-ResAC-lt45kBtuh-18S | DEER2020 | D20v1 | 2019-01-12 13:15 | PGE | SFm | Ex | rDXGF | CZ02 | Cap-Tons | 2.21 | 1950 | None | 0 | 0 | 0 | 83.1 | 0.175 | -3.24 | 0 | 0 | 0 | 48.1 | 0.0746 | -2.81 | DEER:Res:HVAC_Eff_AC | Annual | 20 | Residential Single Family | Existing Median Age | Santa Rosa Area | PG&E | RE-HV-ResAC-lt45kBtuh-18S | None | Residential SEER-rated split Air Conditioners, Size Range: 18 - 45 kBTU/h, SEER = 18 (EER = 14), EIR = 0.209, Fan W/CFM = 0.27, two-speed fan | Standard | HV-ResAC | Residencial SEER-rated split Air Conditioners, Size Range: 18 - 65 kBTU/h, SEER = 18 (EER = 14), EIR = 0.209, Fan W/CFM = 0.27, two-speed fan | Residencial SEER-rated split Air Conditioners, Size Range: 18 - 45 kBTU/h, SEER = 14 (EER = 12.2), EIR = 0.239, Fan W/CFM = 0.29, one-speed fan | Residential SEER-rated split Air Conditioners, 18-45 kBTU/h; pre-2001: mix of SEER 10 and SEER 13 units with an average SEER = 11.4, one-speed fan; post-2001: SEER = 13 (EER = 11.08), one-speed fan; 2014: SEER = 14 (EER = 12.17), one-speed fan | Measure Definition does not have Energy Impact Qualifiers
RE-HV-ResAC-lt45kBtuh-18S | DEER2020 | D20v1 | 2019-01-12 13:15 | PGE | SFm | Ex | rDXGF | CZ03 | Cap-Tons | 3.23 | 2300 | None | 0 | 0 | 0 | 34.2 | 0.0649 | -1.54 | 0 | 0 | 0 | 22.2 | 0.027 | -1.26 | DEER:Res:HVAC_Eff_AC | Annual | 20 | Residential Single Family | Existing Median Age | Oakland Area | PG&E | RE-HV-ResAC-lt45kBtuh-18S | None | Residential SEER-rated split Air Conditioners, Size Range: 18 - 45 kBTU/h, SEER = 18 (EER = 14), EIR = 0.209, Fan W/CFM = 0.27, two-speed fan | Standard | HV-ResAC | Residencial SEER-rated split Air Conditioners, Size Range: 18 - 65 kBTU/h, SEER = 18 (EER = 14), EIR = 0.209, Fan W/CFM = 0.27, two-speed fan | Residencial SEER-rated split Air Conditioners, Size Range: 18 - 45 kBTU/h, SEER = 14 (EER = 12.2), EIR = 0.239, Fan W/CFM = 0.29, one-speed fan | Residential SEER-rated split Air Conditioners, 18-45 kBTU/h; pre-2001: mix of SEER 10 and SEER 13 units with an average SEER = 11.4, one-speed fan; post-2001: SEER = 13 (EER = 11.08), one-speed fan; 2014: SEER = 14 (EER = 12.17), one-speed fan | Measure Definition does not have Energy Impact Qualifiers
RE-HV-ResAC-lt45kBtuh-18S | DEER2020 | D20v1 | 2019-01-12 13:15 | PGE | SFm | Ex | rDXGF | CZ04 | Cap-Tons | 3.17 | 2300 | None | 0 | 0 | 0 | 86.2 | 0.167 | -1.53 | 0 | 0 | 0 | 44.9 | 0.0738 | -1.25 | DEER:Res:HVAC_Eff_AC | Annual | 20 | Residential Single Family | Existing Median Age | San Jose-Reid (Sunnyvale for pre-2014) | PG&E | RE-HV-ResAC-lt45kBtuh-18S | None | Residential SEER-rated split Air Conditioners, Size Range: 18 - 45 kBTU/h, SEER = 18 (EER = 14), EIR = 0.209, Fan W/CFM = 0.27, two-speed fan | Standard | HV-ResAC | Residencial SEER-rated split Air Conditioners, Size Range: 18 - 65 kBTU/h, SEER = 18 (EER = 14), EIR = 0.209, Fan W/CFM = 0.27, two-speed fan | Residencial SEER-rated split Air Conditioners, Size Range: 18 - 45 kBTU/h, SEER = 14 (EER = 12.2), EIR = 0.239, Fan W/CFM = 0.29, one-speed fan | Residential SEER-rated split Air Conditioners, 18-45 kBTU/h; pre-2001: mix of SEER 10 and SEER 13 units with an average SEER = 11.4, one-speed fan; post-2001: SEER = 13 (EER = 11.08), one-speed fan; 2014: SEER = 14 (EER = 12.17), one-speed fan | Measure Definition does not have Energy Impact Qualifiers
RE-HV-ResAC-lt45kBtuh-18S | DEER2020 | D20v1 | 2019-01-12 13:15 | PGE | SFm | Ex | rDXGF | CZ05 | Cap-Tons | 3.55 | 2300 | None | 0 | 0 | 0 | 32 | 0.0545 | -1.3 | 0 | 0 | 0 | 21.3 | 0.0237 | -0.992 | DEER:Res:HVAC_Eff_AC | Annual | 20 | Residential Single Family | Existing Median Age | Santa Maria Area | PG&E | RE-HV-ResAC-lt45kBtuh-18S | None | Residential SEER-rated split Air Conditioners, Size Range: 18 - 45 kBTU/h, SEER = 18 (EER = 14), EIR = 0.209, Fan W/CFM = 0.27, two-speed fan | Standard | HV-ResAC | Residencial SEER-rated split Air Conditioners, Size Range: 18 - 65 kBTU/h, SEER = 18 (EER = 14), EIR = 0.209, Fan W/CFM = 0.27, two-speed fan | Residencial SEER-rated split Air Conditioners, Size Range: 18 - 45 kBTU/h, SEER = 14 (EER = 12.2), EIR = 0.239, Fan W/CFM = 0.29, one-speed fan | Residential SEER-rated split Air Conditioners, 18-45 kBTU/h; pre-2001: mix of SEER 10 and SEER 13 units with an average SEER = 11.4, one-speed fan; post-2001: SEER = 13 (EER = 11.08), one-speed fan; 2014: SEER = 14 (EER = 12.17), one-speed fan | Measure Definition does not have Energy Impact Qualifiers
RE-HV-ResAC-lt45kBtuh-18S | DEER2020 | D20v1 | 2019-01-12 13:15 | PGE | SFm | Ex | rDXGF | CZ11 | Cap-Tons | 2.66 | 1950 | None | 0 | 0 | 0 | 189 | 0.225 | -1.6 | 0 | 0 | 0 | 89.4 | 0.104 | -1.35 | DEER:Res:HVAC_Eff_AC | Annual | 20 | Residential Single Family | Existing Median Age | Red Bluff Area | PG&E | RE-HV-ResAC-lt45kBtuh-18S | None | Residential SEER-rated split Air Conditioners, Size Range: 18 - 45 kBTU/h, SEER = 18 (EER = 14), EIR = 0.209, Fan W/CFM = 0.27, two-speed fan | Standard | HV-ResAC | Residencial SEER-rated split Air Conditioners, Size Range: 18 - 65 kBTU/h, SEER = 18 (EER = 14), EIR = 0.209, Fan W/CFM = 0.27, two-speed fan | Residencial SEER-rated split Air Conditioners, Size Range: 18 - 45 kBTU/h, SEER = 14 (EER = 12.2), EIR = 0.239, Fan W/CFM = 0.29, one-speed fan | Residential SEER-rated split Air Conditioners, 18-45 kBTU/h; pre-2001: mix of SEER 10 and SEER 13 units with an average SEER = 11.4, one-speed fan; post-2001: SEER = 13 (EER = 11.08), one-speed fan; 2014: SEER = 14 (EER = 12.17), one-speed fan | Measure Definition does not have Energy Impact Qualifiers
RE-HV-ResAC-lt45kBtuh-18S | DEER2020 | D20v1 | 2019-01-12 13:15 | PGE | SFm | Ex | rDXGF | CZ12 | Cap-Tons | 2.47 | 1950 | None | 0 | 0 | 0 | 122 | 0.194 | -1.94 | 0 | 0 | 0 | 59.7 | 0.0844 | -1.64 | DEER:Res:HVAC_Eff_AC | Annual | 20 | Residential Single Family | Existing Median Age | Sacramento Area | PG&E | RE-HV-ResAC-lt45kBtuh-18S | None | Residential SEER-rated split Air Conditioners, Size Range: 18 - 45 kBTU/h, SEER = 18 (EER = 14), EIR = 0.209, Fan W/CFM = 0.27, two-speed fan | Standard | HV-ResAC | Residencial SEER-rated split Air Conditioners, Size Range: 18 - 65 kBTU/h, SEER = 18 (EER = 14), EIR = 0.209, Fan W/CFM = 0.27, two-speed fan | Residencial SEER-rated split Air Conditioners, Size Range: 18 - 45 kBTU/h, SEER = 14 (EER = 12.2), EIR = 0.239, Fan W/CFM = 0.29, one-speed fan | Residential SEER-rated split Air Conditioners, 18-45 kBTU/h; pre-2001: mix of SEER 10 and SEER 13 units with an average SEER = 11.4, one-speed fan; post-2001: SEER = 13 (EER = 11.08), one-speed fan; 2014: SEER = 14 (EER = 12.17), one-speed fan | Measure Definition does not have Energy Impact Qualifiers
RE-HV-ResAC-lt45kBtuh-18S | DEER2020 | D20v1 | 2019-01-12 13:15 | PGE | SFm | Ex | rDXGF | CZ13 | Cap-Tons | 2.55 | 1950 | None | 0 | 0 | 0 | 211 | 0.187 | -1.73 | 0 | 0 | 0 | 97.6 | 0.0787 | -1.46 | DEER:Res:HVAC_Eff_AC | Annual | 20 | Residential Single Family | Existing Median Age | Fresno Area | PG&E | RE-HV-ResAC-lt45kBtuh-18S | None | Residential SEER-rated split Air Conditioners, Size Range: 18 - 45 kBTU/h, SEER = 18 (EER = 14), EIR = 0.209, Fan W/CFM = 0.27, two-speed fan | Standard | HV-ResAC | Residencial SEER-rated split Air Conditioners, Size Range: 18 - 65 kBTU/h, SEER = 18 (EER = 14), EIR = 0.209, Fan W/CFM = 0.27, two-speed fan | Residencial SEER-rated split Air Conditioners, Size Range: 18 - 45 kBTU/h, SEER = 14 (EER = 12.2), EIR = 0.239, Fan W/CFM = 0.29, one-speed fan | Residential SEER-rated split Air Conditioners, 18-45 kBTU/h; pre-2001: mix of SEER 10 and SEER 13 units with an average SEER = 11.4, one-speed fan; post-2001: SEER = 13 (EER = 11.08), one-speed fan; 2014: SEER = 14 (EER = 12.17), one-speed fan | Measure Definition does not have Energy Impact Qualifiers
RE-HV-ResAC-lt45kBtuh-18S | DEER2020 | D20v1 | 2019-01-12 13:15 | PGE | SFm | Ex | rDXGF | CZ16 | Cap-Tons | 3.61 | 2300 | None | 0 | 0 | 0 | 45 | 0.07 | -0.81 | 0 | 0 | 0 | 24.9 | 0.0295 | -0.573 | DEER:Res:HVAC_Eff_AC | Annual | 20 | Residential Single Family | Existing Median Age | Blue Canyon (Mount Shasta for pre-2014) | PG&E | RE-HV-ResAC-lt45kBtuh-18S | None | Residential SEER-rated split Air Conditioners, Size Range: 18 - 45 kBTU/h, SEER = 18 (EER = 14), EIR = 0.209, Fan W/CFM = 0.27, two-speed fan | Standard | HV-ResAC | Residencial SEER-rated split Air Conditioners, Size Range: 18 - 65 kBTU/h, SEER = 18 (EER = 14), EIR = 0.209, Fan W/CFM = 0.27, two-speed fan | Residencial SEER-rated split Air Conditioners, Size Range: 18 - 45 kBTU/h, SEER = 14 (EER = 12.2), EIR = 0.239, Fan W/CFM = 0.29, one-speed fan | Residential SEER-rated split Air Conditioners, 18-45 kBTU/h; pre-2001: mix of SEER 10 and SEER 13 units with an average SEER = 11.4, one-speed fan; post-2001: SEER = 13 (EER = 11.08), one-speed fan; 2014: SEER = 14 (EER = 12.17), one-speed fan | Measure Definition does not have Energy Impact Qualifiers
RE-HV-ResAC-lt45kBtuh-18S | DEER2020 | D20v1 | 2019-01-12 13:15 | PGE | SFm | Ex | rDXGF | IOU | Cap-Tons | 2.69 | 2050 | None | 0 | 0 | 0 | 124 | 0.168 | -1.84 | 0 | 0 | 0 | 61.2 | 0.0734 | -1.55 | DEER:Res:HVAC_Eff_AC | Annual | 20 | Residential Single Family | Existing Median Age | IOU Territory | PG&E | RE-HV-ResAC-lt45kBtuh-18S | None | Residential SEER-rated split Air Conditioners, Size Range: 18 - 45 kBTU/h, SEER = 18 (EER = 14), EIR = 0.209, Fan W/CFM = 0.27, two-speed fan | Standard | HV-ResAC | Residencial SEER-rated split Air Conditioners, Size Range: 18 - 65 kBTU/h, SEER = 18 (EER = 14), EIR = 0.209, Fan W/CFM = 0.27, two-speed fan | Residencial SEER-rated split Air Conditioners, Size Range: 18 - 45 kBTU/h, SEER = 14 (EER = 12.2), EIR = 0.239, Fan W/CFM = 0.29, one-speed fan | Residential SEER-rated split Air Conditioners, 18-45 kBTU/h; pre-2001: mix of SEER 10 and SEER 13 units with an average SEER = 11.4, one-speed fan; post-2001: SEER = 13 (EER = 11.08), one-speed fan; 2014: SEER = 14 (EER = 12.17), one-speed fan | Measure Definition does not have Energy Impact Qualifiers
RE-HV-ResAC-lt45kBtuh-18S | DEER2020 | D20v1 | 2019-01-12 13:15 | PGE | SFm | New | rDXGF | IOU | Cap-Tons | 2.69 | 2050 | None | 0 | 0 | 0 | 47.2 | 0.0639 | -0.567 | 0 | 0 | 0 | 47.2 | 0.0639 | -0.567 | DEER:Res:HVAC_Eff_AC | Annual | 20 | Residential Single Family | New Construction | IOU Territory | PG&E | RE-HV-ResAC-lt45kBtuh-18S | None | Residential SEER-rated split Air Conditioners, Size Range: 18 - 45 kBTU/h, SEER = 18 (EER = 14), EIR = 0.209, Fan W/CFM = 0.27, two-speed fan | Standard | HV-ResAC | Residencial SEER-rated split Air Conditioners, Size Range: 18 - 65 kBTU/h, SEER = 18 (EER = 14), EIR = 0.209, Fan W/CFM = 0.27, two-speed fan | Residencial SEER-rated split Air Conditioners, Size Range: 18 - 45 kBTU/h, SEER = 14 (EER = 12.2), EIR = 0.239, Fan W/CFM = 0.29, one-speed fan | Residential SEER-rated split Air Conditioners, 18-45 kBTU/h; pre-2001: mix of SEER 10 and SEER 13 units with an average SEER = 11.4, one-speed fan; post-2001: SEER = 13 (EER = 11.08), one-speed fan; 2014: SEER = 14 (EER = 12.17), one-speed fan | Measure Definition does not have Energy Impact Qualifiers
RE-HV-ResAC-lt45kBtuh-18S | DEER2020 | D20v1 | 2019-01-12 13:15 | SCE | DMo | Ex | rDXGF | CZ05 | Cap-Tons | 3.5 | 1240 | None | 0 | 0 | 0 | 27.9 | 0.059 | -1.66 | 0 | 0 | 0 | 15.1 | 0.0239 | -1.34 | DEER:Res:HVAC_Eff_AC | Annual | 20 | Residential Mobile Home | Existing Median Age | Santa Maria Area | SCE | RE-HV-ResAC-lt45kBtuh-18S | None | Residential SEER-rated split Air Conditioners, Size Range: 18 - 45 kBTU/h, SEER = 18 (EER = 14), EIR = 0.209, Fan W/CFM = 0.27, two-speed fan | Standard | HV-ResAC | Residencial SEER-rated split Air Conditioners, Size Range: 18 - 65 kBTU/h, SEER = 18 (EER = 14), EIR = 0.209, Fan W/CFM = 0.27, two-speed fan | Residencial SEER-rated split Air Conditioners, Size Range: 18 - 45 kBTU/h, SEER = 14 (EER = 12.2), EIR = 0.239, Fan W/CFM = 0.29, one-speed fan | Residential SEER-rated split Air Conditioners, 18-45 kBTU/h; pre-2001: mix of SEER 10 and SEER 13 units with an average SEER = 11.4, one-speed fan; post-2001: SEER = 13 (EER = 11.08), one-speed fan; 2014: SEER = 14 (EER = 12.17), one-speed fan | Measure Definition does not have Energy Impact Qualifiers
RE-HV-ResAC-lt45kBtuh-18S | DEER2020 | D20v1 | 2019-01-12 13:15 | SCE | DMo | Ex | rDXGF | CZ06 | Cap-Tons | 3.5 | 1240 | None | 0 | 0 | 0 | 76.5 | 0.125 | -0.684 | 0 | 0 | 0 | 26.5 | 0.0458 | -0.523 | DEER:Res:HVAC_Eff_AC | Annual | 20 | Residential Mobile Home | Existing Median Age | Torrance (Los Angeles for pre-2014) | SCE | RE-HV-ResAC-lt45kBtuh-18S | None | Residential SEER-rated split Air Conditioners, Size Range: 18 - 45 kBTU/h, SEER = 18 (EER = 14), EIR = 0.209, Fan W/CFM = 0.27, two-speed fan | Standard | HV-ResAC | Residencial SEER-rated split Air Conditioners, Size Range: 18 - 65 kBTU/h, SEER = 18 (EER = 14), EIR = 0.209, Fan W/CFM = 0.27, two-speed fan | Residencial SEER-rated split Air Conditioners, Size Range: 18 - 45 kBTU/h, SEER = 14 (EER = 12.2), EIR = 0.239, Fan W/CFM = 0.29, one-speed fan | Residential SEER-rated split Air Conditioners, 18-45 kBTU/h; pre-2001: mix of SEER 10 and SEER 13 units with an average SEER = 11.4, one-speed fan; post-2001: SEER = 13 (EER = 11.08), one-speed fan; 2014: SEER = 14 (EER = 12.17), one-speed fan | Measure Definition does not have Energy Impact Qualifiers
RE-HV-ResAC-lt45kBtuh-18S | DEER2020 | D20v1 | 2019-01-12 13:15 | SCE | DMo | Ex | rDXGF | CZ08 | Cap-Tons | 3.5 | 1240 | None | 0 | 0 | 0 | 122 | 0.132 | -0.483 | 0 | 0 | 0 | 45.5 | 0.0489 | -0.348 | DEER:Res:HVAC_Eff_AC | Annual | 20 | Residential Mobile Home | Existing Median Age | Fullerton (El Toro for pre-2014) | SCE | RE-HV-ResAC-lt45kBtuh-18S | None | Residential SEER-rated split Air Conditioners, Size Range: 18 - 45 kBTU/h, SEER = 18 (EER = 14), EIR = 0.209, Fan W/CFM = 0.27, two-speed fan | Standard | HV-ResAC | Residencial SEER-rated split Air Conditioners, Size Range: 18 - 65 kBTU/h, SEER = 18 (EER = 14), EIR = 0.209, Fan W/CFM = 0.27, two-speed fan | Residencial SEER-rated split Air Conditioners, Size Range: 18 - 45 kBTU/h, SEER = 14 (EER = 12.2), EIR = 0.239, Fan W/CFM = 0.29, one-speed fan | Residential SEER-rated split Air Conditioners, 18-45 kBTU/h; pre-2001: mix of SEER 10 and SEER 13 units with an average SEER = 11.4, one-speed fan; post-2001: SEER = 13 (EER = 11.08), one-speed fan; 2014: SEER = 14 (EER = 12.17), one-speed fan | Measure Definition does not have Energy Impact Qualifiers
RE-HV-ResAC-lt45kBtuh-18S | DEER2020 | D20v1 | 2019-01-12 13:15 | SCE | DMo | Ex | rDXGF | CZ09 | Cap-Tons | 3.5 | 1240 | None | 0 | 0 | 0 | 135 | 0.196 | -0.549 | 0 | 0 | 0 | 52.7 | 0.0742 | -0.36 | DEER:Res:HVAC_Eff_AC | Annual | 20 | Residential Mobile Home | Existing Median Age | Burbank-Glendale (Pasadena for pre-2014) | SCE | RE-HV-ResAC-lt45kBtuh-18S | None | Residential SEER-rated split Air Conditioners, Size Range: 18 - 45 kBTU/h, SEER = 18 (EER = 14), EIR = 0.209, Fan W/CFM = 0.27, two-speed fan | Standard | HV-ResAC | Residencial SEER-rated split Air Conditioners, Size Range: 18 - 65 kBTU/h, SEER = 18 (EER = 14), EIR = 0.209, Fan W/CFM = 0.27, two-speed fan | Residencial SEER-rated split Air Conditioners, Size Range: 18 - 45 kBTU/h, SEER = 14 (EER = 12.2), EIR = 0.239, Fan W/CFM = 0.29, one-speed fan | Residential SEER-rated split Air Conditioners, 18-45 kBTU/h; pre-2001: mix of SEER 10 and SEER 13 units with an average SEER = 11.4, one-speed fan; post-2001: SEER = 13 (EER = 11.08), one-speed fan; 2014: SEER = 14 (EER = 12.17), one-speed fan | Measure Definition does not have Energy Impact Qualifiers
RE-HV-ResAC-lt45kBtuh-18S | DEER2020 | D20v1 | 2019-01-12 13:15 | SCE | DMo | Ex | rDXGF | CZ10 | Cap-Tons | 3.5 | 1240 | None | 0 | 0 | 0 | 184 | 0.209 | -0.442 | 0 | 0 | 0 | 71.3 | 0.0761 | -0.271 | DEER:Res:HVAC_Eff_AC | Annual | 20 | Residential Mobile Home | Existing Median Age | Riverside | SCE | RE-HV-ResAC-lt45kBtuh-18S | None | Residential SEER-rated split Air Conditioners, Size Range: 18 - 45 kBTU/h, SEER = 18 (EER = 14), EIR = 0.209, Fan W/CFM = 0.27, two-speed fan | Standard | HV-ResAC | Residencial SEER-rated split Air Conditioners, Size Range: 18 - 65 kBTU/h, SEER = 18 (EER = 14), EIR = 0.209, Fan W/CFM = 0.27, two-speed fan | Residencial SEER-rated split Air Conditioners, Size Range: 18 - 45 kBTU/h, SEER = 14 (EER = 12.2), EIR = 0.239, Fan W/CFM = 0.29, one-speed fan | Residential SEER-rated split Air Conditioners, 18-45 kBTU/h; pre-2001: mix of SEER 10 and SEER 13 units with an average SEER = 11.4, one-speed fan; post-2001: SEER = 13 (EER = 11.08), one-speed fan; 2014: SEER = 14 (EER = 12.17), one-speed fan | Measure Definition does not have Energy Impact Qualifiers
RE-HV-ResAC-lt45kBtuh-18S | DEER2020 | D20v1 | 2019-01-12 13:15 | SCE | DMo | Ex | rDXGF | CZ13 | Cap-Tons | 3.5 | 1240 | None | 0 | 0 | 0 | 232 | 0.197 | -0.53 | 0 | 0 | 0 | 100 | 0.078 | -0.27 | DEER:Res:HVAC_Eff_AC | Annual | 20 | Residential Mobile Home | Existing Median Age | Fresno Area | SCE | RE-HV-ResAC-lt45kBtuh-18S | None | Residential SEER-rated split Air Conditioners, Size Range: 18 - 45 kBTU/h, SEER = 18 (EER = 14), EIR = 0.209, Fan W/CFM = 0.27, two-speed fan | Standard | HV-ResAC | Residencial SEER-rated split Air Conditioners, Size Range: 18 - 65 kBTU/h, SEER = 18 (EER = 14), EIR = 0.209, Fan W/CFM = 0.27, two-speed fan | Residencial SEER-rated split Air Conditioners, Size Range: 18 - 45 kBTU/h, SEER = 14 (EER = 12.2), EIR = 0.239, Fan W/CFM = 0.29, one-speed fan | Residential SEER-rated split Air Conditioners, 18-45 kBTU/h; pre-2001: mix of SEER 10 and SEER 13 units with an average SEER = 11.4, one-speed fan; post-2001: SEER = 13 (EER = 11.08), one-speed fan; 2014: SEER = 14 (EER = 12.17), one-speed fan | Measure Definition does not have Energy Impact Qualifiers
RE-HV-ResAC-lt45kBtuh-18S | DEER2020 | D20v1 | 2019-01-12 13:15 | SCE | DMo | Ex | rDXGF | CZ14 | Cap-Tons | 3.5 | 1240 | None | 0 | 0 | 0 | 247 | 0.224 | -0.541 | 0 | 0 | 0 | 106 | 0.0897 | -0.243 | DEER:Res:HVAC_Eff_AC | Annual | 20 | Residential Mobile Home | Existing Median Age | Palmdale (China Lake for pre-2014) | SCE | RE-HV-ResAC-lt45kBtuh-18S | None | Residential SEER-rated split Air Conditioners, Size Range: 18 - 45 kBTU/h, SEER = 18 (EER = 14), EIR = 0.209, Fan W/CFM = 0.27, two-speed fan | Standard | HV-ResAC | Residencial SEER-rated split Air Conditioners, Size Range: 18 - 65 kBTU/h, SEER = 18 (EER = 14), EIR = 0.209, Fan W/CFM = 0.27, two-speed fan | Residencial SEER-rated split Air Conditioners, Size Range: 18 - 45 kBTU/h, SEER = 14 (EER = 12.2), EIR = 0.239, Fan W/CFM = 0.29, one-speed fan | Residential SEER-rated split Air Conditioners, 18-45 kBTU/h; pre-2001: mix of SEER 10 and SEER 13 units with an average SEER = 11.4, one-speed fan; post-2001: SEER = 13 (EER = 11.08), one-speed fan; 2014: SEER = 14 (EER = 12.17), one-speed fan | Measure Definition does not have Energy Impact Qualifiers
RE-HV-ResAC-lt45kBtuh-18S | DEER2020 | D20v1 | 2019-01-12 13:15 | SCE | DMo | Ex | rDXGF | CZ15 | Cap-Tons | 3.5 | 1240 | None | 0 | 0 | 0 | 404 | 0.228 | -0.138 | 0 | 0 | 0 | 158 | 0.0779 | -0.0298 | DEER:Res:HVAC_Eff_AC | Annual | 20 | Residential Mobile Home | Existing Median Age | Palm Springs-Intl (El Centro for pre-2014) | SCE | RE-HV-ResAC-lt45kBtuh-18S | None | Residential SEER-rated split Air Conditioners, Size Range: 18 - 45 kBTU/h, SEER = 18 (EER = 14), EIR = 0.209, Fan W/CFM = 0.27, two-speed fan | Standard | HV-ResAC | Residencial SEER-rated split Air Conditioners, Size Range: 18 - 65 kBTU/h, SEER = 18 (EER = 14), EIR = 0.209, Fan W/CFM = 0.27, two-speed fan | Residencial SEER-rated split Air Conditioners, Size Range: 18 - 45 kBTU/h, SEER = 14 (EER = 12.2), EIR = 0.239, Fan W/CFM = 0.29, one-speed fan | Residential SEER-rated split Air Conditioners, 18-45 kBTU/h; pre-2001: mix of SEER 10 and SEER 13 units with an average SEER = 11.4, one-speed fan; post-2001: SEER = 13 (EER = 11.08), one-speed fan; 2014: SEER = 14 (EER = 12.17), one-speed fan | Measure Definition does not have Energy Impact Qualifiers
RE-HV-ResAC-lt45kBtuh-18S | DEER2020 | D20v1 | 2019-01-12 13:15 | SCE | DMo | Ex | rDXGF | CZ16 | Cap-Tons | 3.5 | 1240 | None | 0 | 0 | 0 | 83.6 | 0.115 | -1.26 | 0 | 0 | 0 | 34.1 | 0.0429 | -0.879 | DEER:Res:HVAC_Eff_AC | Annual | 20 | Residential Mobile Home | Existing Median Age | Blue Canyon (Mount Shasta for pre-2014) | SCE | RE-HV-ResAC-lt45kBtuh-18S | None | Residential SEER-rated split Air Conditioners, Size Range: 18 - 45 kBTU/h, SEER = 18 (EER = 14), EIR = 0.209, Fan W/CFM = 0.27, two-speed fan | Standard | HV-ResAC | Residencial SEER-rated split Air Conditioners, Size Range: 18 - 65 kBTU/h, SEER = 18 (EER = 14), EIR = 0.209, Fan W/CFM = 0.27, two-speed fan | Residencial SEER-rated split Air Conditioners, Size Range: 18 - 45 kBTU/h, SEER = 14 (EER = 12.2), EIR = 0.239, Fan W/CFM = 0.29, one-speed fan | Residential SEER-rated split Air Conditioners, 18-45 kBTU/h; pre-2001: mix of SEER 10 and SEER 13 units with an average SEER = 11.4, one-speed fan; post-2001: SEER = 13 (EER = 11.08), one-speed fan; 2014: SEER = 14 (EER = 12.17), one-speed fan | Measure Definition does not have Energy Impact Qualifiers
RE-HV-ResAC-lt45kBtuh-18S | DEER2020 | D20v1 | 2019-01-12 13:15 | SCE | DMo | Ex | rDXGF | IOU | Cap-Tons | 3.5 | 1240 | None | 0 | 0 | 0 | 132 | 0.16 | -0.577 | 0 | 0 | 0 | 50.2 | 0.059 | -0.407 | DEER:Res:HVAC_Eff_AC | Annual | 20 | Residential Mobile Home | Existing Median Age | IOU Territory | SCE | RE-HV-ResAC-lt45kBtuh-18S | None | Residential SEER-rated split Air Conditioners, Size Range: 18 - 45 kBTU/h, SEER = 18 (EER = 14), EIR = 0.209, Fan W/CFM = 0.27, two-speed fan | Standard | HV-ResAC | Residencial SEER-rated split Air Conditioners, Size Range: 18 - 65 kBTU/h, SEER = 18 (EER = 14), EIR = 0.209, Fan W/CFM = 0.27, two-speed fan | Residencial SEER-rated split Air Conditioners, Size Range: 18 - 45 kBTU/h, SEER = 14 (EER = 12.2), EIR = 0.239, Fan W/CFM = 0.29, one-speed fan | Residential SEER-rated split Air Conditioners, 18-45 kBTU/h; pre-2001: mix of SEER 10 and SEER 13 units with an average SEER = 11.4, one-speed fan; post-2001: SEER = 13 (EER = 11.08), one-speed fan; 2014: SEER = 14 (EER = 12.17), one-speed fan | Measure Definition does not have Energy Impact Qualifiers
RE-HV-ResAC-lt45kBtuh-18S | DEER2020 | D20v1 | 2019-01-12 13:15 | SCE | DMo | New | rDXGF | IOU | Cap-Tons | 3.5 | 1240 | None | 0 | 0 | 0 | 61 | 0.0616 | -0.322 | 0 | 0 | 0 | 61 | 0.0616 | -0.322 | DEER:Res:HVAC_Eff_AC | Annual | 20 | Residential Mobile Home | New Construction | IOU Territory | SCE | RE-HV-ResAC-lt45kBtuh-18S | None | Residential SEER-rated split Air Conditioners, Size Range: 18 - 45 kBTU/h, SEER = 18 (EER = 14), EIR = 0.209, Fan W/CFM = 0.27, two-speed fan | Standard | HV-ResAC | Residencial SEER-rated split Air Conditioners, Size Range: 18 - 65 kBTU/h, SEER = 18 (EER = 14), EIR = 0.209, Fan W/CFM = 0.27, two-speed fan | Residencial SEER-rated split Air Conditioners, Size Range: 18 - 45 kBTU/h, SEER = 14 (EER = 12.2), EIR = 0.239, Fan W/CFM = 0.29, one-speed fan | Residential SEER-rated split Air Conditioners, 18-45 kBTU/h; pre-2001: mix of SEER 10 and SEER 13 units with an average SEER = 11.4, one-speed fan; post-2001: SEER = 13 (EER = 11.08), one-speed fan; 2014: SEER = 14 (EER = 12.17), one-speed fan | Measure Definition does not have Energy Impact Qualifiers
RE-HV-ResAC-lt45kBtuh-18S | DEER2020 | D20v1 | 2019-01-12 13:15 | SCE | MFm | Ex | rDXGF | CZ05 | Cap-Tons | 1.04 | 999 | None | 0 | 0 | 0 | 17.4 | 0.0151 | -0.929 | 0 | 0 | 0 | 12.1 | 0.00793 | -0.798 | DEER:Res:HVAC_Eff_AC | Annual | 20 | Residential Multi-family | Existing Median Age | Santa Maria Area | SCE | RE-HV-ResAC-lt45kBtuh-18S | None | Residential SEER-rated split Air Conditioners, Size Range: 18 - 45 kBTU/h, SEER = 18 (EER = 14), EIR = 0.209, Fan W/CFM = 0.27, two-speed fan | Standard | HV-ResAC | Residencial SEER-rated split Air Conditioners, Size Range: 18 - 65 kBTU/h, SEER = 18 (EER = 14), EIR = 0.209, Fan W/CFM = 0.27, two-speed fan | Residencial SEER-rated split Air Conditioners, Size Range: 18 - 45 kBTU/h, SEER = 14 (EER = 12.2), EIR = 0.239, Fan W/CFM = 0.29, one-speed fan | Residential SEER-rated split Air Conditioners, 18-45 kBTU/h; pre-2001: mix of SEER 10 and SEER 13 units with an average SEER = 11.4, one-speed fan; post-2001: SEER = 13 (EER = 11.08), one-speed fan; 2014: SEER = 14 (EER = 12.17), one-speed fan | Measure Definition does not have Energy Impact Qualifiers
RE-HV-ResAC-lt45kBtuh-18S | DEER2020 | D20v1 | 2019-01-12 13:15 | SCE | MFm | Ex | rDXGF | CZ06 | Cap-Tons | 1.28 | 1210 | None | 0 | 0 | 0 | 43.9 | 0.0923 | -0.729 | 0 | 0 | 0 | 21.5 | 0.0457 | -0.648 | DEER:Res:HVAC_Eff_AC | Annual | 20 | Residential Multi-family | Existing Median Age | Torrance (Los Angeles for pre-2014) | SCE | RE-HV-ResAC-lt45kBtuh-18S | None | Residential SEER-rated split Air Conditioners, Size Range: 18 - 45 kBTU/h, SEER = 18 (EER = 14), EIR = 0.209, Fan W/CFM = 0.27, two-speed fan | Standard | HV-ResAC | Residencial SEER-rated split Air Conditioners, Size Range: 18 - 65 kBTU/h, SEER = 18 (EER = 14), EIR = 0.209, Fan W/CFM = 0.27, two-speed fan | Residencial SEER-rated split Air Conditioners, Size Range: 18 - 45 kBTU/h, SEER = 14 (EER = 12.2), EIR = 0.239, Fan W/CFM = 0.29, one-speed fan | Residential SEER-rated split Air Conditioners, 18-45 kBTU/h; pre-2001: mix of SEER 10 and SEER 13 units with an average SEER = 11.4, one-speed fan; post-2001: SEER = 13 (EER = 11.08), one-speed fan; 2014: SEER = 14 (EER = 12.17), one-speed fan | Measure Definition does not have Energy Impact Qualifiers
RE-HV-ResAC-lt45kBtuh-18S | DEER2020 | D20v1 | 2019-01-12 13:15 | SCE | MFm | Ex | rDXGF | CZ08 | Cap-Tons | 1.19 | 1210 | None | 0 | 0 | 0 | 102 | 0.111 | -0.735 | 0 | 0 | 0 | 51.1 | 0.0575 | -0.654 | DEER:Res:HVAC_Eff_AC | Annual | 20 | Residential Multi-family | Existing Median Age | Fullerton (El Toro for pre-2014) | SCE | RE-HV-ResAC-lt45kBtuh-18S | None | Residential SEER-rated split Air Conditioners, Size Range: 18 - 45 kBTU/h, SEER = 18 (EER = 14), EIR = 0.209, Fan W/CFM = 0.27, two-speed fan | Standard | HV-ResAC | Residencial SEER-rated split Air Conditioners, Size Range: 18 - 65 kBTU/h, SEER = 18 (EER = 14), EIR = 0.209, Fan W/CFM = 0.27, two-speed fan | Residencial SEER-rated split Air Conditioners, Size Range: 18 - 45 kBTU/h, SEER = 14 (EER = 12.2), EIR = 0.239, Fan W/CFM = 0.29, one-speed fan | Residential SEER-rated split Air Conditioners, 18-45 kBTU/h; pre-2001: mix of SEER 10 and SEER 13 units with an average SEER = 11.4, one-speed fan; post-2001: SEER = 13 (EER = 11.08), one-speed fan; 2014: SEER = 14 (EER = 12.17), one-speed fan | Measure Definition does not have Energy Impact Qualifiers
RE-HV-ResAC-lt45kBtuh-18S | DEER2020 | D20v1 | 2019-01-12 13:15 | SCE | MFm | Ex | rDXGF | CZ09 | Cap-Tons | 1 | 1130 | None | 0 | 0 | 0 | 131 | 0.179 | -1.1 | 0 | 0 | 0 | 68.1 | 0.0912 | -0.967 | DEER:Res:HVAC_Eff_AC | Annual | 20 | Residential Multi-family | Existing Median Age | Burbank-Glendale (Pasadena for pre-2014) | SCE | RE-HV-ResAC-lt45kBtuh-18S | None | Residential SEER-rated split Air Conditioners, Size Range: 18 - 45 kBTU/h, SEER = 18 (EER = 14), EIR = 0.209, Fan W/CFM = 0.27, two-speed fan | Standard | HV-ResAC | Residencial SEER-rated split Air Conditioners, Size Range: 18 - 65 kBTU/h, SEER = 18 (EER = 14), EIR = 0.209, Fan W/CFM = 0.27, two-speed fan | Residencial SEER-rated split Air Conditioners, Size Range: 18 - 45 kBTU/h, SEER = 14 (EER = 12.2), EIR = 0.239, Fan W/CFM = 0.29, one-speed fan | Residential SEER-rated split Air Conditioners, 18-45 kBTU/h; pre-2001: mix of SEER 10 and SEER 13 units with an average SEER = 11.4, one-speed fan; post-2001: SEER = 13 (EER = 11.08), one-speed fan; 2014: SEER = 14 (EER = 12.17), one-speed fan | Measure Definition does not have Energy Impact Qualifiers
RE-HV-ResAC-lt45kBtuh-18S | DEER2020 | D20v1 | 2019-01-12 13:15 | SCE | MFm | Ex | rDXGF | CZ10 | Cap-Tons | 1 | 1070 | None | 0 | 0 | 0 | 122 | 0.17 | -0.671 | 0 | 0 | 0 | 64.3 | 0.0909 | -0.597 | DEER:Res:HVAC_Eff_AC | Annual | 20 | Residential Multi-family | Existing Median Age | Riverside | SCE | RE-HV-ResAC-lt45kBtuh-18S | None | Residential SEER-rated split Air Conditioners, Size Range: 18 - 45 kBTU/h, SEER = 18 (EER = 14), EIR = 0.209, Fan W/CFM = 0.27, two-speed fan | Standard | HV-ResAC | Residencial SEER-rated split Air Conditioners, Size Range: 18 - 65 kBTU/h, SEER = 18 (EER = 14), EIR = 0.209, Fan W/CFM = 0.27, two-speed fan | Residencial SEER-rated split Air Conditioners, Size Range: 18 - 45 kBTU/h, SEER = 14 (EER = 12.2), EIR = 0.239, Fan W/CFM = 0.29, one-speed fan | Residential SEER-rated split Air Conditioners, 18-45 kBTU/h; pre-2001: mix of SEER 10 and SEER 13 units with an average SEER = 11.4, one-speed fan; post-2001: SEER = 13 (EER = 11.08), one-speed fan; 2014: SEER = 14 (EER = 12.17), one-speed fan | Measure Definition does not have Energy Impact Qualifiers
RE-HV-ResAC-lt45kBtuh-18S | DEER2020 | D20v1 | 2019-01-12 13:15 | SCE | MFm | Ex | rDXGF | CZ13 | Cap-Tons | 1 | 1070 | None | 0 | 0 | 0 | 260 | 0.198 | -1.52 | 0 | 0 | 0 | 142 | 0.104 | -1.34 | DEER:Res:HVAC_Eff_AC | Annual | 20 | Residential Multi-family | Existing Median Age | Fresno Area | SCE | RE-HV-ResAC-lt45kBtuh-18S | None | Residential SEER-rated split Air Conditioners, Size Range: 18 - 45 kBTU/h, SEER = 18 (EER = 14), EIR = 0.209, Fan W/CFM = 0.27, two-speed fan | Standard | HV-ResAC | Residencial SEER-rated split Air Conditioners, Size Range: 18 - 65 kBTU/h, SEER = 18 (EER = 14), EIR = 0.209, Fan W/CFM = 0.27, two-speed fan | Residencial SEER-rated split Air Conditioners, Size Range: 18 - 45 kBTU/h, SEER = 14 (EER = 12.2), EIR = 0.239, Fan W/CFM = 0.29, one-speed fan | Residential SEER-rated split Air Conditioners, 18-45 kBTU/h; pre-2001: mix of SEER 10 and SEER 13 units with an average SEER = 11.4, one-speed fan; post-2001: SEER = 13 (EER = 11.08), one-speed fan; 2014: SEER = 14 (EER = 12.17), one-speed fan | Measure Definition does not have Energy Impact Qualifiers
RE-HV-ResAC-lt45kBtuh-18S | DEER2020 | D20v1 | 2019-01-12 13:15 | SCE | MFm | Ex | rDXGF | CZ14 | Cap-Tons | 1.07 | 1090 | None | 0 | 0 | 0 | 365 | 0.223 | -1.53 | 0 | 0 | 0 | 219 | 0.134 | -1.32 | DEER:Res:HVAC_Eff_AC | Annual | 20 | Residential Multi-family | Existing Median Age | Palmdale (China Lake for pre-2014) | SCE | RE-HV-ResAC-lt45kBtuh-18S | None | Residential SEER-rated split Air Conditioners, Size Range: 18 - 45 kBTU/h, SEER = 18 (EER = 14), EIR = 0.209, Fan W/CFM = 0.27, two-speed fan | Standard | HV-ResAC | Residencial SEER-rated split Air Conditioners, Size Range: 18 - 65 kBTU/h, SEER = 18 (EER = 14), EIR = 0.209, Fan W/CFM = 0.27, two-speed fan | Residencial SEER-rated split Air Conditioners, Size Range: 18 - 45 kBTU/h, SEER = 14 (EER = 12.2), EIR = 0.239, Fan W/CFM = 0.29, one-speed fan | Residential SEER-rated split Air Conditioners, 18-45 kBTU/h; pre-2001: mix of SEER 10 and SEER 13 units with an average SEER = 11.4, one-speed fan; post-2001: SEER = 13 (EER = 11.08), one-speed fan; 2014: SEER = 14 (EER = 12.17), one-speed fan | Measure Definition does not have Energy Impact Qualifiers
RE-HV-ResAC-lt45kBtuh-18S | DEER2020 | D20v1 | 2019-01-12 13:15 | SCE | MFm | Ex | rDXGF | CZ15 | Cap-Tons | 1.16 | 1090 | None | 0 | 0 | 0 | 383 | 0.204 | -0.504 | 0 | 0 | 0 | 220 | 0.118 | -0.432 | DEER:Res:HVAC_Eff_AC | Annual | 20 | Residential Multi-family | Existing Median Age | Palm Springs-Intl (El Centro for pre-2014) | SCE | RE-HV-ResAC-lt45kBtuh-18S | None | Residential SEER-rated split Air Conditioners, Size Range: 18 - 45 kBTU/h, SEER = 18 (EER = 14), EIR = 0.209, Fan W/CFM = 0.27, two-speed fan | Standard | HV-ResAC | Residencial SEER-rated split Air Conditioners, Size Range: 18 - 65 kBTU/h, SEER = 18 (EER = 14), EIR = 0.209, Fan W/CFM = 0.27, two-speed fan | Residencial SEER-rated split Air Conditioners, Size Range: 18 - 45 kBTU/h, SEER = 14 (EER = 12.2), EIR = 0.239, Fan W/CFM = 0.29, one-speed fan | Residential SEER-rated split Air Conditioners, 18-45 kBTU/h; pre-2001: mix of SEER 10 and SEER 13 units with an average SEER = 11.4, one-speed fan; post-2001: SEER = 13 (EER = 11.08), one-speed fan; 2014: SEER = 14 (EER = 12.17), one-speed fan | Measure Definition does not have Energy Impact Qualifiers
RE-HV-ResAC-lt45kBtuh-18S | DEER2020 | D20v1 | 2019-01-12 13:15 | SCE | MFm | Ex | rDXGF | CZ16 | Cap-Tons | 1 | 999 | None | 0 | 0 | 0 | 153 | 0.134 | -2.38 | 0 | 0 | 0 | 88.7 | 0.0743 | -2.03 | DEER:Res:HVAC_Eff_AC | Annual | 20 | Residential Multi-family | Existing Median Age | Blue Canyon (Mount Shasta for pre-2014) | SCE | RE-HV-ResAC-lt45kBtuh-18S | None | Residential SEER-rated split Air Conditioners, Size Range: 18 - 45 kBTU/h, SEER = 18 (EER = 14), EIR = 0.209, Fan W/CFM = 0.27, two-speed fan | Standard | HV-ResAC | Residencial SEER-rated split Air Conditioners, Size Range: 18 - 65 kBTU/h, SEER = 18 (EER = 14), EIR = 0.209, Fan W/CFM = 0.27, two-speed fan | Residencial SEER-rated split Air Conditioners, Size Range: 18 - 45 kBTU/h, SEER = 14 (EER = 12.2), EIR = 0.239, Fan W/CFM = 0.29, one-speed fan | Residential SEER-rated split Air Conditioners, 18-45 kBTU/h; pre-2001: mix of SEER 10 and SEER 13 units with an average SEER = 11.4, one-speed fan; post-2001: SEER = 13 (EER = 11.08), one-speed fan; 2014: SEER = 14 (EER = 12.17), one-speed fan | Measure Definition does not have Energy Impact Qualifiers
RE-HV-ResAC-lt45kBtuh-18S | DEER2020 | D20v1 | 2019-01-12 13:15 | SCE | MFm | Ex | rDXGF | IOU | Cap-Tons | 1.15 | 1180 | None | 0 | 0 | 0 | 94.2 | 0.128 | -0.851 | 0 | 0 | 0 | 47.9 | 0.0651 | -0.754 | DEER:Res:HVAC_Eff_AC | Annual | 20 | Residential Multi-family | Existing Median Age | IOU Territory | SCE | RE-HV-ResAC-lt45kBtuh-18S | None | Residential SEER-rated split Air Conditioners, Size Range: 18 - 45 kBTU/h, SEER = 18 (EER = 14), EIR = 0.209, Fan W/CFM = 0.27, two-speed fan | Standard | HV-ResAC | Residencial SEER-rated split Air Conditioners, Size Range: 18 - 65 kBTU/h, SEER = 18 (EER = 14), EIR = 0.209, Fan W/CFM = 0.27, two-speed fan | Residencial SEER-rated split Air Conditioners, Size Range: 18 - 45 kBTU/h, SEER = 14 (EER = 12.2), EIR = 0.239, Fan W/CFM = 0.29, one-speed fan | Residential SEER-rated split Air Conditioners, 18-45 kBTU/h; pre-2001: mix of SEER 10 and SEER 13 units with an average SEER = 11.4, one-speed fan; post-2001: SEER = 13 (EER = 11.08), one-speed fan; 2014: SEER = 14 (EER = 12.17), one-speed fan | Measure Definition does not have Energy Impact Qualifiers
RE-HV-ResAC-lt45kBtuh-18S | DEER2020 | D20v1 | 2019-01-12 13:15 | SCE | MFm | New | rDXGF | IOU | Cap-Tons | 1.15 | 1180 | None | 0 | 0 | 0 | 47.9 | 0.0621 | -0.337 | 0 | 0 | 0 | 47.9 | 0.0621 | -0.337 | DEER:Res:HVAC_Eff_AC | Annual | 20 | Residential Multi-family | New Construction | IOU Territory | SCE | RE-HV-ResAC-lt45kBtuh-18S | None | Residential SEER-rated split Air Conditioners, Size Range: 18 - 45 kBTU/h, SEER = 18 (EER = 14), EIR = 0.209, Fan W/CFM = 0.27, two-speed fan | Standard | HV-ResAC | Residencial SEER-rated split Air Conditioners, Size Range: 18 - 65 kBTU/h, SEER = 18 (EER = 14), EIR = 0.209, Fan W/CFM = 0.27, two-speed fan | Residencial SEER-rated split Air Conditioners, Size Range: 18 - 45 kBTU/h, SEER = 14 (EER = 12.2), EIR = 0.239, Fan W/CFM = 0.29, one-speed fan | Residential SEER-rated split Air Conditioners, 18-45 kBTU/h; pre-2001: mix of SEER 10 and SEER 13 units with an average SEER = 11.4, one-speed fan; post-2001: SEER = 13 (EER = 11.08), one-speed fan; 2014: SEER = 14 (EER = 12.17), one-speed fan | Measure Definition does not have Energy Impact Qualifiers
RE-HV-ResAC-lt45kBtuh-18S | DEER2020 | D20v1 | 2019-01-12 13:15 | SCE | Res | Ex | rDXGF | IOU | Cap-Tons | 2.6 | 1840 | None | 0 | 0 | 0 | 139 | 0.169 | -1.04 | 0 | 0 | 0 | 64.5 | 0.075 | -0.86 | DEER:Res:HVAC_Eff_AC | Annual | 20 | Residential | Existing Median Age | IOU Territory | SCE | RE-HV-ResAC-lt45kBtuh-18S | None | Residential SEER-rated split Air Conditioners, Size Range: 18 - 45 kBTU/h, SEER = 18 (EER = 14), EIR = 0.209, Fan W/CFM = 0.27, two-speed fan | Standard | HV-ResAC | Residencial SEER-rated split Air Conditioners, Size Range: 18 - 65 kBTU/h, SEER = 18 (EER = 14), EIR = 0.209, Fan W/CFM = 0.27, two-speed fan | Residencial SEER-rated split Air Conditioners, Size Range: 18 - 45 kBTU/h, SEER = 14 (EER = 12.2), EIR = 0.239, Fan W/CFM = 0.29, one-speed fan | Residential SEER-rated split Air Conditioners, 18-45 kBTU/h; pre-2001: mix of SEER 10 and SEER 13 units with an average SEER = 11.4, one-speed fan; post-2001: SEER = 13 (EER = 11.08), one-speed fan; 2014: SEER = 14 (EER = 12.17), one-speed fan | Measure Definition does not have Energy Impact Qualifiers
RE-HV-ResAC-lt45kBtuh-18S | DEER2020 | D20v1 | 2019-01-12 13:15 | SCE | Res | New | rDXGF | IOU | Cap-Tons | 2.5 | 1700 | None | 0 | 0 | 0 | 53.3 | 0.067 | -0.33 | 0 | 0 | 0 | 53.3 | 0.067 | -0.33 | DEER:Res:HVAC_Eff_AC | Annual | 20 | Residential | New Construction | IOU Territory | SCE | RE-HV-ResAC-lt45kBtuh-18S | None | Residential SEER-rated split Air Conditioners, Size Range: 18 - 45 kBTU/h, SEER = 18 (EER = 14), EIR = 0.209, Fan W/CFM = 0.27, two-speed fan | Standard | HV-ResAC | Residencial SEER-rated split Air Conditioners, Size Range: 18 - 65 kBTU/h, SEER = 18 (EER = 14), EIR = 0.209, Fan W/CFM = 0.27, two-speed fan | Residencial SEER-rated split Air Conditioners, Size Range: 18 - 45 kBTU/h, SEER = 14 (EER = 12.2), EIR = 0.239, Fan W/CFM = 0.29, one-speed fan | Residential SEER-rated split Air Conditioners, 18-45 kBTU/h; pre-2001: mix of SEER 10 and SEER 13 units with an average SEER = 11.4, one-speed fan; post-2001: SEER = 13 (EER = 11.08), one-speed fan; 2014: SEER = 14 (EER = 12.17), one-speed fan | Measure Definition does not have Energy Impact Qualifiers
RE-HV-ResAC-lt45kBtuh-18S | DEER2020 | D20v1 | 2019-01-12 13:15 | SCE | SFm | Ex | rDXGF | CZ05 | Cap-Tons | 3.55 | 2300 | None | 0 | 0 | 0 | 32.1 | 0.0547 | -1.3 | 0 | 0 | 0 | 21.3 | 0.0237 | -0.994 | DEER:Res:HVAC_Eff_AC | Annual | 20 | Residential Single Family | Existing Median Age | Santa Maria Area | SCE | RE-HV-ResAC-lt45kBtuh-18S | None | Residential SEER-rated split Air Conditioners, Size Range: 18 - 45 kBTU/h, SEER = 18 (EER = 14), EIR = 0.209, Fan W/CFM = 0.27, two-speed fan | Standard | HV-ResAC | Residencial SEER-rated split Air Conditioners, Size Range: 18 - 65 kBTU/h, SEER = 18 (EER = 14), EIR = 0.209, Fan W/CFM = 0.27, two-speed fan | Residencial SEER-rated split Air Conditioners, Size Range: 18 - 45 kBTU/h, SEER = 14 (EER = 12.2), EIR = 0.239, Fan W/CFM = 0.29, one-speed fan | Residential SEER-rated split Air Conditioners, 18-45 kBTU/h; pre-2001: mix of SEER 10 and SEER 13 units with an average SEER = 11.4, one-speed fan; post-2001: SEER = 13 (EER = 11.08), one-speed fan; 2014: SEER = 14 (EER = 12.17), one-speed fan | Measure Definition does not have Energy Impact Qualifiers
RE-HV-ResAC-lt45kBtuh-18S | DEER2020 | D20v1 | 2019-01-12 13:15 | SCE | SFm | Ex | rDXGF | CZ06 | Cap-Tons | 4.01 | 2390 | None | 0 | 0 | 0 | 54.2 | 0.121 | -0.499 | 0 | 0 | 0 | 23.6 | 0.0515 | -0.394 | DEER:Res:HVAC_Eff_AC | Annual | 20 | Residential Single Family | Existing Median Age | Torrance (Los Angeles for pre-2014) | SCE | RE-HV-ResAC-lt45kBtuh-18S | None | Residential SEER-rated split Air Conditioners, Size Range: 18 - 45 kBTU/h, SEER = 18 (EER = 14), EIR = 0.209, Fan W/CFM = 0.27, two-speed fan | Standard | HV-ResAC | Residencial SEER-rated split Air Conditioners, Size Range: 18 - 65 kBTU/h, SEER = 18 (EER = 14), EIR = 0.209, Fan W/CFM = 0.27, two-speed fan | Residencial SEER-rated split Air Conditioners, Size Range: 18 - 45 kBTU/h, SEER = 14 (EER = 12.2), EIR = 0.239, Fan W/CFM = 0.29, one-speed fan | Residential SEER-rated split Air Conditioners, 18-45 kBTU/h; pre-2001: mix of SEER 10 and SEER 13 units with an average SEER = 11.4, one-speed fan; post-2001: SEER = 13 (EER = 11.08), one-speed fan; 2014: SEER = 14 (EER = 12.17), one-speed fan | Measure Definition does not have Energy Impact Qualifiers
RE-HV-ResAC-lt45kBtuh-18S | DEER2020 | D20v1 | 2019-01-12 13:15 | SCE | SFm | Ex | rDXGF | CZ08 | Cap-Tons | 3.77 | 2390 | None | 0 | 0 | 0 | 128 | 0.145 | -0.508 | 0 | 0 | 0 | 55 | 0.0651 | -0.415 | DEER:Res:HVAC_Eff_AC | Annual | 20 | Residential Single Family | Existing Median Age | Fullerton (El Toro for pre-2014) | SCE | RE-HV-ResAC-lt45kBtuh-18S | None | Residential SEER-rated split Air Conditioners, Size Range: 18 - 45 kBTU/h, SEER = 18 (EER = 14), EIR = 0.209, Fan W/CFM = 0.27, two-speed fan | Standard | HV-ResAC | Residencial SEER-rated split Air Conditioners, Size Range: 18 - 65 kBTU/h, SEER = 18 (EER = 14), EIR = 0.209, Fan W/CFM = 0.27, two-speed fan | Residencial SEER-rated split Air Conditioners, Size Range: 18 - 45 kBTU/h, SEER = 14 (EER = 12.2), EIR = 0.239, Fan W/CFM = 0.29, one-speed fan | Residential SEER-rated split Air Conditioners, 18-45 kBTU/h; pre-2001: mix of SEER 10 and SEER 13 units with an average SEER = 11.4, one-speed fan; post-2001: SEER = 13 (EER = 11.08), one-speed fan; 2014: SEER = 14 (EER = 12.17), one-speed fan | Measure Definition does not have Energy Impact Qualifiers
RE-HV-ResAC-lt45kBtuh-18S | DEER2020 | D20v1 | 2019-01-12 13:15 | SCE | SFm | Ex | rDXGF | CZ09 | Cap-Tons | 3.37 | 2420 | None | 0 | 0 | 0 | 140 | 0.206 | -0.934 | 0 | 0 | 0 | 63.7 | 0.0883 | -0.756 | DEER:Res:HVAC_Eff_AC | Annual | 20 | Residential Single Family | Existing Median Age | Burbank-Glendale (Pasadena for pre-2014) | SCE | RE-HV-ResAC-lt45kBtuh-18S | None | Residential SEER-rated split Air Conditioners, Size Range: 18 - 45 kBTU/h, SEER = 18 (EER = 14), EIR = 0.209, Fan W/CFM = 0.27, two-speed fan | Standard | HV-ResAC | Residencial SEER-rated split Air Conditioners, Size Range: 18 - 65 kBTU/h, SEER = 18 (EER = 14), EIR = 0.209, Fan W/CFM = 0.27, two-speed fan | Residencial SEER-rated split Air Conditioners, Size Range: 18 - 45 kBTU/h, SEER = 14 (EER = 12.2), EIR = 0.239, Fan W/CFM = 0.29, one-speed fan | Residential SEER-rated split Air Conditioners, 18-45 kBTU/h; pre-2001: mix of SEER 10 and SEER 13 units with an average SEER = 11.4, one-speed fan; post-2001: SEER = 13 (EER = 11.08), one-speed fan; 2014: SEER = 14 (EER = 12.17), one-speed fan | Measure Definition does not have Energy Impact Qualifiers
RE-HV-ResAC-lt45kBtuh-18S | DEER2020 | D20v1 | 2019-01-12 13:15 | SCE | SFm | Ex | rDXGF | CZ10 | Cap-Tons | 2.53 | 1950 | None | 0 | 0 | 0 | 175 | 0.215 | -1.63 | 0 | 0 | 0 | 81.7 | 0.0916 | -1.36 | DEER:Res:HVAC_Eff_AC | Annual | 20 | Residential Single Family | Existing Median Age | Riverside | SCE | RE-HV-ResAC-lt45kBtuh-18S | None | Residential SEER-rated split Air Conditioners, Size Range: 18 - 45 kBTU/h, SEER = 18 (EER = 14), EIR = 0.209, Fan W/CFM = 0.27, two-speed fan | Standard | HV-ResAC | Residencial SEER-rated split Air Conditioners, Size Range: 18 - 65 kBTU/h, SEER = 18 (EER = 14), EIR = 0.209, Fan W/CFM = 0.27, two-speed fan | Residencial SEER-rated split Air Conditioners, Size Range: 18 - 45 kBTU/h, SEER = 14 (EER = 12.2), EIR = 0.239, Fan W/CFM = 0.29, one-speed fan | Residential SEER-rated split Air Conditioners, 18-45 kBTU/h; pre-2001: mix of SEER 10 and SEER 13 units with an average SEER = 11.4, one-speed fan; post-2001: SEER = 13 (EER = 11.08), one-speed fan; 2014: SEER = 14 (EER = 12.17), one-speed fan | Measure Definition does not have Energy Impact Qualifiers
RE-HV-ResAC-lt45kBtuh-18S | DEER2020 | D20v1 | 2019-01-12 13:15 | SCE | SFm | Ex | rDXGF | CZ13 | Cap-Tons | 2.55 | 1950 | None | 0 | 0 | 0 | 211 | 0.187 | -1.73 | 0 | 0 | 0 | 97.6 | 0.0787 | -1.46 | DEER:Res:HVAC_Eff_AC | Annual | 20 | Residential Single Family | Existing Median Age | Fresno Area | SCE | RE-HV-ResAC-lt45kBtuh-18S | None | Residential SEER-rated split Air Conditioners, Size Range: 18 - 45 kBTU/h, SEER = 18 (EER = 14), EIR = 0.209, Fan W/CFM = 0.27, two-speed fan | Standard | HV-ResAC | Residencial SEER-rated split Air Conditioners, Size Range: 18 - 65 kBTU/h, SEER = 18 (EER = 14), EIR = 0.209, Fan W/CFM = 0.27, two-speed fan | Residencial SEER-rated split Air Conditioners, Size Range: 18 - 45 kBTU/h, SEER = 14 (EER = 12.2), EIR = 0.239, Fan W/CFM = 0.29, one-speed fan | Residential SEER-rated split Air Conditioners, 18-45 kBTU/h; pre-2001: mix of SEER 10 and SEER 13 units with an average SEER = 11.4, one-speed fan; post-2001: SEER = 13 (EER = 11.08), one-speed fan; 2014: SEER = 14 (EER = 12.17), one-speed fan | Measure Definition does not have Energy Impact Qualifiers
RE-HV-ResAC-lt45kBtuh-18S | DEER2020 | D20v1 | 2019-01-12 13:15 | SCE | SFm | Ex | rDXGF | CZ14 | Cap-Tons | 3.16 | 2160 | None | 0 | 0 | 0 | 322 | 0.227 | -1.09 | 0 | 0 | 0 | 155 | 0.108 | -0.819 | DEER:Res:HVAC_Eff_AC | Annual | 20 | Residential Single Family | Existing Median Age | Palmdale (China Lake for pre-2014) | SCE | RE-HV-ResAC-lt45kBtuh-18S | None | Residential SEER-rated split Air Conditioners, Size Range: 18 - 45 kBTU/h, SEER = 18 (EER = 14), EIR = 0.209, Fan W/CFM = 0.27, two-speed fan | Standard | HV-ResAC | Residencial SEER-rated split Air Conditioners, Size Range: 18 - 65 kBTU/h, SEER = 18 (EER = 14), EIR = 0.209, Fan W/CFM = 0.27, two-speed fan | Residencial SEER-rated split Air Conditioners, Size Range: 18 - 45 kBTU/h, SEER = 14 (EER = 12.2), EIR = 0.239, Fan W/CFM = 0.29, one-speed fan | Residential SEER-rated split Air Conditioners, 18-45 kBTU/h; pre-2001: mix of SEER 10 and SEER 13 units with an average SEER = 11.4, one-speed fan; post-2001: SEER = 13 (EER = 11.08), one-speed fan; 2014: SEER = 14 (EER = 12.17), one-speed fan | Measure Definition does not have Energy Impact Qualifiers
RE-HV-ResAC-lt45kBtuh-18S | DEER2020 | D20v1 | 2019-01-12 13:15 | SCE | SFm | Ex | rDXGF | CZ15 | Cap-Tons | 3.4 | 2160 | None | 0 | 0 | 0 | 339 | 0.194 | -0.494 | 0 | 0 | 0 | 157 | 0.0843 | -0.369 | DEER:Res:HVAC_Eff_AC | Annual | 20 | Residential Single Family | Existing Median Age | Palm Springs-Intl (El Centro for pre-2014) | SCE | RE-HV-ResAC-lt45kBtuh-18S | None | Residential SEER-rated split Air Conditioners, Size Range: 18 - 45 kBTU/h, SEER = 18 (EER = 14), EIR = 0.209, Fan W/CFM = 0.27, two-speed fan | Standard | HV-ResAC | Residencial SEER-rated split Air Conditioners, Size Range: 18 - 65 kBTU/h, SEER = 18 (EER = 14), EIR = 0.209, Fan W/CFM = 0.27, two-speed fan | Residencial SEER-rated split Air Conditioners, Size Range: 18 - 45 kBTU/h, SEER = 14 (EER = 12.2), EIR = 0.239, Fan W/CFM = 0.29, one-speed fan | Residential SEER-rated split Air Conditioners, 18-45 kBTU/h; pre-2001: mix of SEER 10 and SEER 13 units with an average SEER = 11.4, one-speed fan; post-2001: SEER = 13 (EER = 11.08), one-speed fan; 2014: SEER = 14 (EER = 12.17), one-speed fan | Measure Definition does not have Energy Impact Qualifiers
RE-HV-ResAC-lt45kBtuh-18S | DEER2020 | D20v1 | 2019-01-12 13:15 | SCE | SFm | Ex | rDXGF | CZ16 | Cap-Tons | 3.61 | 2300 | None | 0 | 0 | 0 | 45 | 0.07 | -0.81 | 0 | 0 | 0 | 24.9 | 0.0295 | -0.573 | DEER:Res:HVAC_Eff_AC | Annual | 20 | Residential Single Family | Existing Median Age | Blue Canyon (Mount Shasta for pre-2014) | SCE | RE-HV-ResAC-lt45kBtuh-18S | None | Residential SEER-rated split Air Conditioners, Size Range: 18 - 45 kBTU/h, SEER = 18 (EER = 14), EIR = 0.209, Fan W/CFM = 0.27, two-speed fan | Standard | HV-ResAC | Residencial SEER-rated split Air Conditioners, Size Range: 18 - 65 kBTU/h, SEER = 18 (EER = 14), EIR = 0.209, Fan W/CFM = 0.27, two-speed fan | Residencial SEER-rated split Air Conditioners, Size Range: 18 - 45 kBTU/h, SEER = 14 (EER = 12.2), EIR = 0.239, Fan W/CFM = 0.29, one-speed fan | Residential SEER-rated split Air Conditioners, 18-45 kBTU/h; pre-2001: mix of SEER 10 and SEER 13 units with an average SEER = 11.4, one-speed fan; post-2001: SEER = 13 (EER = 11.08), one-speed fan; 2014: SEER = 14 (EER = 12.17), one-speed fan | Measure Definition does not have Energy Impact Qualifiers
RE-HV-ResAC-lt45kBtuh-18S | DEER2020 | D20v1 | 2019-01-12 13:15 | SCE | SFm | Ex | rDXGF | IOU | Cap-Tons | 3.1 | 2160 | None | 0 | 0 | 0 | 156 | 0.186 | -1.16 | 0 | 0 | 0 | 72.3 | 0.0804 | -0.955 | DEER:Res:HVAC_Eff_AC | Annual | 20 | Residential Single Family | Existing Median Age | IOU Territory | SCE | RE-HV-ResAC-lt45kBtuh-18S | None | Residential SEER-rated split Air Conditioners, Size Range: 18 - 45 kBTU/h, SEER = 18 (EER = 14), EIR = 0.209, Fan W/CFM = 0.27, two-speed fan | Standard | HV-ResAC | Residencial SEER-rated split Air Conditioners, Size Range: 18 - 65 kBTU/h, SEER = 18 (EER = 14), EIR = 0.209, Fan W/CFM = 0.27, two-speed fan | Residencial SEER-rated split Air Conditioners, Size Range: 18 - 45 kBTU/h, SEER = 14 (EER = 12.2), EIR = 0.239, Fan W/CFM = 0.29, one-speed fan | Residential SEER-rated split Air Conditioners, 18-45 kBTU/h; pre-2001: mix of SEER 10 and SEER 13 units with an average SEER = 11.4, one-speed fan; post-2001: SEER = 13 (EER = 11.08), one-speed fan; 2014: SEER = 14 (EER = 12.17), one-speed fan | Measure Definition does not have Energy Impact Qualifiers
RE-HV-ResAC-lt45kBtuh-18S | DEER2020 | D20v1 | 2019-01-12 13:15 | SCE | SFm | New | rDXGF | IOU | Cap-Tons | 3.1 | 2160 | None | 0 | 0 | 0 | 55.1 | 0.0717 | -0.332 | 0 | 0 | 0 | 55.1 | 0.0717 | -0.332 | DEER:Res:HVAC_Eff_AC | Annual | 20 | Residential Single Family | New Construction | IOU Territory | SCE | RE-HV-ResAC-lt45kBtuh-18S | None | Residential SEER-rated split Air Conditioners, Size Range: 18 - 45 kBTU/h, SEER = 18 (EER = 14), EIR = 0.209, Fan W/CFM = 0.27, two-speed fan | Standard | HV-ResAC | Residencial SEER-rated split Air Conditioners, Size Range: 18 - 65 kBTU/h, SEER = 18 (EER = 14), EIR = 0.209, Fan W/CFM = 0.27, two-speed fan | Residencial SEER-rated split Air Conditioners, Size Range: 18 - 45 kBTU/h, SEER = 14 (EER = 12.2), EIR = 0.239, Fan W/CFM = 0.29, one-speed fan | Residential SEER-rated split Air Conditioners, 18-45 kBTU/h; pre-2001: mix of SEER 10 and SEER 13 units with an average SEER = 11.4, one-speed fan; post-2001: SEER = 13 (EER = 11.08), one-speed fan; 2014: SEER = 14 (EER = 12.17), one-speed fan | Measure Definition does not have Energy Impact Qualifiers
RE-HV-ResAC-lt45kBtuh-18S | DEER2020 | D20v1 | 2019-01-12 13:15 | SCG | DMo | Ex | rDXGF | CZ05 | Cap-Tons | 3.5 | 1240 | None | 0 | 0 | 0 | 29.7 | 0.0629 | -1.82 | 0 | 0 | 0 | 15.6 | 0.0232 | -1.46 | DEER:Res:HVAC_Eff_AC | Annual | 20 | Residential Mobile Home | Existing Median Age | Santa Maria Area | SCG | RE-HV-ResAC-lt45kBtuh-18S | None | Residential SEER-rated split Air Conditioners, Size Range: 18 - 45 kBTU/h, SEER = 18 (EER = 14), EIR = 0.209, Fan W/CFM = 0.27, two-speed fan | Standard | HV-ResAC | Residencial SEER-rated split Air Conditioners, Size Range: 18 - 65 kBTU/h, SEER = 18 (EER = 14), EIR = 0.209, Fan W/CFM = 0.27, two-speed fan | Residencial SEER-rated split Air Conditioners, Size Range: 18 - 45 kBTU/h, SEER = 14 (EER = 12.2), EIR = 0.239, Fan W/CFM = 0.29, one-speed fan | Residential SEER-rated split Air Conditioners, 18-45 kBTU/h; pre-2001: mix of SEER 10 and SEER 13 units with an average SEER = 11.4, one-speed fan; post-2001: SEER = 13 (EER = 11.08), one-speed fan; 2014: SEER = 14 (EER = 12.17), one-speed fan | Measure Definition does not have Energy Impact Qualifiers
RE-HV-ResAC-lt45kBtuh-18S | DEER2020 | D20v1 | 2019-01-12 13:15 | SCG | DMo | Ex | rDXGF | CZ06 | Cap-Tons | 3.5 | 1240 | None | 0 | 0 | 0 | 76.5 | 0.125 | -0.684 | 0 | 0 | 0 | 26.5 | 0.0458 | -0.523 | DEER:Res:HVAC_Eff_AC | Annual | 20 | Residential Mobile Home | Existing Median Age | Torrance (Los Angeles for pre-2014) | SCG | RE-HV-ResAC-lt45kBtuh-18S | None | Residential SEER-rated split Air Conditioners, Size Range: 18 - 45 kBTU/h, SEER = 18 (EER = 14), EIR = 0.209, Fan W/CFM = 0.27, two-speed fan | Standard | HV-ResAC | Residencial SEER-rated split Air Conditioners, Size Range: 18 - 65 kBTU/h, SEER = 18 (EER = 14), EIR = 0.209, Fan W/CFM = 0.27, two-speed fan | Residencial SEER-rated split Air Conditioners, Size Range: 18 - 45 kBTU/h, SEER = 14 (EER = 12.2), EIR = 0.239, Fan W/CFM = 0.29, one-speed fan | Residential SEER-rated split Air Conditioners, 18-45 kBTU/h; pre-2001: mix of SEER 10 and SEER 13 units with an average SEER = 11.4, one-speed fan; post-2001: SEER = 13 (EER = 11.08), one-speed fan; 2014: SEER = 14 (EER = 12.17), one-speed fan | Measure Definition does not have Energy Impact Qualifiers
RE-HV-ResAC-lt45kBtuh-18S | DEER2020 | D20v1 | 2019-01-12 13:15 | SCG | DMo | Ex | rDXGF | CZ08 | Cap-Tons | 3.5 | 1240 | None | 0 | 0 | 0 | 122 | 0.132 | -0.483 | 0 | 0 | 0 | 45.5 | 0.0489 | -0.348 | DEER:Res:HVAC_Eff_AC | Annual | 20 | Residential Mobile Home | Existing Median Age | Fullerton (El Toro for pre-2014) | SCG | RE-HV-ResAC-lt45kBtuh-18S | None | Residential SEER-rated split Air Conditioners, Size Range: 18 - 45 kBTU/h, SEER = 18 (EER = 14), EIR = 0.209, Fan W/CFM = 0.27, two-speed fan | Standard | HV-ResAC | Residencial SEER-rated split Air Conditioners, Size Range: 18 - 65 kBTU/h, SEER = 18 (EER = 14), EIR = 0.209, Fan W/CFM = 0.27, two-speed fan | Residencial SEER-rated split Air Conditioners, Size Range: 18 - 45 kBTU/h, SEER = 14 (EER = 12.2), EIR = 0.239, Fan W/CFM = 0.29, one-speed fan | Residential SEER-rated split Air Conditioners, 18-45 kBTU/h; pre-2001: mix of SEER 10 and SEER 13 units with an average SEER = 11.4, one-speed fan; post-2001: SEER = 13 (EER = 11.08), one-speed fan; 2014: SEER = 14 (EER = 12.17), one-speed fan | Measure Definition does not have Energy Impact Qualifiers
RE-HV-ResAC-lt45kBtuh-18S | DEER2020 | D20v1 | 2019-01-12 13:15 | SCG | DMo | Ex | rDXGF | CZ09 | Cap-Tons | 3.5 | 1240 | None | 0 | 0 | 0 | 135 | 0.196 | -0.549 | 0 | 0 | 0 | 52.7 | 0.0742 | -0.36 | DEER:Res:HVAC_Eff_AC | Annual | 20 | Residential Mobile Home | Existing Median Age | Burbank-Glendale (Pasadena for pre-2014) | SCG | RE-HV-ResAC-lt45kBtuh-18S | None | Residential SEER-rated split Air Conditioners, Size Range: 18 - 45 kBTU/h, SEER = 18 (EER = 14), EIR = 0.209, Fan W/CFM = 0.27, two-speed fan | Standard | HV-ResAC | Residencial SEER-rated split Air Conditioners, Size Range: 18 - 65 kBTU/h, SEER = 18 (EER = 14), EIR = 0.209, Fan W/CFM = 0.27, two-speed fan | Residencial SEER-rated split Air Conditioners, Size Range: 18 - 45 kBTU/h, SEER = 14 (EER = 12.2), EIR = 0.239, Fan W/CFM = 0.29, one-speed fan | Residential SEER-rated split Air Conditioners, 18-45 kBTU/h; pre-2001: mix of SEER 10 and SEER 13 units with an average SEER = 11.4, one-speed fan; post-2001: SEER = 13 (EER = 11.08), one-speed fan; 2014: SEER = 14 (EER = 12.17), one-speed fan | Measure Definition does not have Energy Impact Qualifiers
RE-HV-ResAC-lt45kBtuh-18S | DEER2020 | D20v1 | 2019-01-12 13:15 | SCG | DMo | Ex | rDXGF | CZ10 | Cap-Tons | 3.5 | 1240 | None | 0 | 0 | 0 | 184 | 0.209 | -0.442 | 0 | 0 | 0 | 71.3 | 0.0761 | -0.271 | DEER:Res:HVAC_Eff_AC | Annual | 20 | Residential Mobile Home | Existing Median Age | Riverside | SCG | RE-HV-ResAC-lt45kBtuh-18S | None | Residential SEER-rated split Air Conditioners, Size Range: 18 - 45 kBTU/h, SEER = 18 (EER = 14), EIR = 0.209, Fan W/CFM = 0.27, two-speed fan | Standard | HV-ResAC | Residencial SEER-rated split Air Conditioners, Size Range: 18 - 65 kBTU/h, SEER = 18 (EER = 14), EIR = 0.209, Fan W/CFM = 0.27, two-speed fan | Residencial SEER-rated split Air Conditioners, Size Range: 18 - 45 kBTU/h, SEER = 14 (EER = 12.2), EIR = 0.239, Fan W/CFM = 0.29, one-speed fan | Residential SEER-rated split Air Conditioners, 18-45 kBTU/h; pre-2001: mix of SEER 10 and SEER 13 units with an average SEER = 11.4, one-speed fan; post-2001: SEER = 13 (EER = 11.08), one-speed fan; 2014: SEER = 14 (EER = 12.17), one-speed fan | Measure Definition does not have Energy Impact Qualifiers
RE-HV-ResAC-lt45kBtuh-18S | DEER2020 | D20v1 | 2019-01-12 13:15 | SCG | DMo | Ex | rDXGF | CZ15 | Cap-Tons | 3.5 | 1240 | None | 0 | 0 | 0 | 404 | 0.228 | -0.138 | 0 | 0 | 0 | 158 | 0.0779 | -0.0298 | DEER:Res:HVAC_Eff_AC | Annual | 20 | Residential Mobile Home | Existing Median Age | Palm Springs-Intl (El Centro for pre-2014) | SCG | RE-HV-ResAC-lt45kBtuh-18S | None | Residential SEER-rated split Air Conditioners, Size Range: 18 - 45 kBTU/h, SEER = 18 (EER = 14), EIR = 0.209, Fan W/CFM = 0.27, two-speed fan | Standard | HV-ResAC | Residencial SEER-rated split Air Conditioners, Size Range: 18 - 65 kBTU/h, SEER = 18 (EER = 14), EIR = 0.209, Fan W/CFM = 0.27, two-speed fan | Residencial SEER-rated split Air Conditioners, Size Range: 18 - 45 kBTU/h, SEER = 14 (EER = 12.2), EIR = 0.239, Fan W/CFM = 0.29, one-speed fan | Residential SEER-rated split Air Conditioners, 18-45 kBTU/h; pre-2001: mix of SEER 10 and SEER 13 units with an average SEER = 11.4, one-speed fan; post-2001: SEER = 13 (EER = 11.08), one-speed fan; 2014: SEER = 14 (EER = 12.17), one-speed fan | Measure Definition does not have Energy Impact Qualifiers
RE-HV-ResAC-lt45kBtuh-18S | DEER2020 | D20v1 | 2019-01-12 13:15 | SCG | DMo | Ex | rDXGF | CZ16 | Cap-Tons | 3.5 | 1240 | None | 0 | 0 | 0 | 83.6 | 0.115 | -1.26 | 0 | 0 | 0 | 34.1 | 0.0429 | -0.879 | DEER:Res:HVAC_Eff_AC | Annual | 20 | Residential Mobile Home | Existing Median Age | Blue Canyon (Mount Shasta for pre-2014) | SCG | RE-HV-ResAC-lt45kBtuh-18S | None | Residential SEER-rated split Air Conditioners, Size Range: 18 - 45 kBTU/h, SEER = 18 (EER = 14), EIR = 0.209, Fan W/CFM = 0.27, two-speed fan | Standard | HV-ResAC | Residencial SEER-rated split Air Conditioners, Size Range: 18 - 65 kBTU/h, SEER = 18 (EER = 14), EIR = 0.209, Fan W/CFM = 0.27, two-speed fan | Residencial SEER-rated split Air Conditioners, Size Range: 18 - 45 kBTU/h, SEER = 14 (EER = 12.2), EIR = 0.239, Fan W/CFM = 0.29, one-speed fan | Residential SEER-rated split Air Conditioners, 18-45 kBTU/h; pre-2001: mix of SEER 10 and SEER 13 units with an average SEER = 11.4, one-speed fan; post-2001: SEER = 13 (EER = 11.08), one-speed fan; 2014: SEER = 14 (EER = 12.17), one-speed fan | Measure Definition does not have Energy Impact Qualifiers
RE-HV-ResAC-lt45kBtuh-18S | DEER2020 | D20v1 | 2019-01-12 13:15 | SCG | DMo | Ex | rDXGF | IOU | Cap-Tons | 3.5 | 1240 | None | 0 | 0 | 0 | 108 | 0.143 | -0.684 | 0 | 0 | 0 | 40.4 | 0.0523 | -0.504 | DEER:Res:HVAC_Eff_AC | Annual | 20 | Residential Mobile Home | Existing Median Age | IOU Territory | SCG | RE-HV-ResAC-lt45kBtuh-18S | None | Residential SEER-rated split Air Conditioners, Size Range: 18 - 45 kBTU/h, SEER = 18 (EER = 14), EIR = 0.209, Fan W/CFM = 0.27, two-speed fan | Standard | HV-ResAC | Residencial SEER-rated split Air Conditioners, Size Range: 18 - 65 kBTU/h, SEER = 18 (EER = 14), EIR = 0.209, Fan W/CFM = 0.27, two-speed fan | Residencial SEER-rated split Air Conditioners, Size Range: 18 - 45 kBTU/h, SEER = 14 (EER = 12.2), EIR = 0.239, Fan W/CFM = 0.29, one-speed fan | Residential SEER-rated split Air Conditioners, 18-45 kBTU/h; pre-2001: mix of SEER 10 and SEER 13 units with an average SEER = 11.4, one-speed fan; post-2001: SEER = 13 (EER = 11.08), one-speed fan; 2014: SEER = 14 (EER = 12.17), one-speed fan | Measure Definition does not have Energy Impact Qualifiers
RE-HV-ResAC-lt45kBtuh-18S | DEER2020 | D20v1 | 2019-01-12 13:15 | SCG | DMo | New | rDXGF | IOU | Cap-Tons | 3.5 | 1240 | None | 0 | 0 | 0 | 46.4 | 0.0533 | -0.403 | 0 | 0 | 0 | 46.4 | 0.0533 | -0.403 | DEER:Res:HVAC_Eff_AC | Annual | 20 | Residential Mobile Home | New Construction | IOU Territory | SCG | RE-HV-ResAC-lt45kBtuh-18S | None | Residential SEER-rated split Air Conditioners, Size Range: 18 - 45 kBTU/h, SEER = 18 (EER = 14), EIR = 0.209, Fan W/CFM = 0.27, two-speed fan | Standard | HV-ResAC | Residencial SEER-rated split Air Conditioners, Size Range: 18 - 65 kBTU/h, SEER = 18 (EER = 14), EIR = 0.209, Fan W/CFM = 0.27, two-speed fan | Residencial SEER-rated split Air Conditioners, Size Range: 18 - 45 kBTU/h, SEER = 14 (EER = 12.2), EIR = 0.239, Fan W/CFM = 0.29, one-speed fan | Residential SEER-rated split Air Conditioners, 18-45 kBTU/h; pre-2001: mix of SEER 10 and SEER 13 units with an average SEER = 11.4, one-speed fan; post-2001: SEER = 13 (EER = 11.08), one-speed fan; 2014: SEER = 14 (EER = 12.17), one-speed fan | Measure Definition does not have Energy Impact Qualifiers
RE-HV-ResAC-lt45kBtuh-18S | DEER2020 | D20v1 | 2019-01-12 13:15 | SCG | MFm | Ex | rDXGF | CZ06 | Cap-Tons | 1.28 | 1210 | None | 0 | 0 | 0 | 43.9 | 0.0923 | -0.729 | 0 | 0 | 0 | 21.5 | 0.0457 | -0.648 | DEER:Res:HVAC_Eff_AC | Annual | 20 | Residential Multi-family | Existing Median Age | Torrance (Los Angeles for pre-2014) | SCG | RE-HV-ResAC-lt45kBtuh-18S | None | Residential SEER-rated split Air Conditioners, Size Range: 18 - 45 kBTU/h, SEER = 18 (EER = 14), EIR = 0.209, Fan W/CFM = 0.27, two-speed fan | Standard | HV-ResAC | Residencial SEER-rated split Air Conditioners, Size Range: 18 - 65 kBTU/h, SEER = 18 (EER = 14), EIR = 0.209, Fan W/CFM = 0.27, two-speed fan | Residencial SEER-rated split Air Conditioners, Size Range: 18 - 45 kBTU/h, SEER = 14 (EER = 12.2), EIR = 0.239, Fan W/CFM = 0.29, one-speed fan | Residential SEER-rated split Air Conditioners, 18-45 kBTU/h; pre-2001: mix of SEER 10 and SEER 13 units with an average SEER = 11.4, one-speed fan; post-2001: SEER = 13 (EER = 11.08), one-speed fan; 2014: SEER = 14 (EER = 12.17), one-speed fan | Measure Definition does not have Energy Impact Qualifiers
RE-HV-ResAC-lt45kBtuh-18S | DEER2020 | D20v1 | 2019-01-12 13:15 | SCG | MFm | Ex | rDXGF | CZ08 | Cap-Tons | 1.19 | 1210 | None | 0 | 0 | 0 | 102 | 0.111 | -0.735 | 0 | 0 | 0 | 51.1 | 0.0575 | -0.654 | DEER:Res:HVAC_Eff_AC | Annual | 20 | Residential Multi-family | Existing Median Age | Fullerton (El Toro for pre-2014) | SCG | RE-HV-ResAC-lt45kBtuh-18S | None | Residential SEER-rated split Air Conditioners, Size Range: 18 - 45 kBTU/h, SEER = 18 (EER = 14), EIR = 0.209, Fan W/CFM = 0.27, two-speed fan | Standard | HV-ResAC | Residencial SEER-rated split Air Conditioners, Size Range: 18 - 65 kBTU/h, SEER = 18 (EER = 14), EIR = 0.209, Fan W/CFM = 0.27, two-speed fan | Residencial SEER-rated split Air Conditioners, Size Range: 18 - 45 kBTU/h, SEER = 14 (EER = 12.2), EIR = 0.239, Fan W/CFM = 0.29, one-speed fan | Residential SEER-rated split Air Conditioners, 18-45 kBTU/h; pre-2001: mix of SEER 10 and SEER 13 units with an average SEER = 11.4, one-speed fan; post-2001: SEER = 13 (EER = 11.08), one-speed fan; 2014: SEER = 14 (EER = 12.17), one-speed fan | Measure Definition does not have Energy Impact Qualifiers
RE-HV-ResAC-lt45kBtuh-18S | DEER2020 | D20v1 | 2019-01-12 13:15 | SCG | MFm | Ex | rDXGF | CZ09 | Cap-Tons | 1 | 1130 | None | 0 | 0 | 0 | 131 | 0.179 | -1.1 | 0 | 0 | 0 | 68.1 | 0.0912 | -0.967 | DEER:Res:HVAC_Eff_AC | Annual | 20 | Residential Multi-family | Existing Median Age | Burbank-Glendale (Pasadena for pre-2014) | SCG | RE-HV-ResAC-lt45kBtuh-18S | None | Residential SEER-rated split Air Conditioners, Size Range: 18 - 45 kBTU/h, SEER = 18 (EER = 14), EIR = 0.209, Fan W/CFM = 0.27, two-speed fan | Standard | HV-ResAC | Residencial SEER-rated split Air Conditioners, Size Range: 18 - 65 kBTU/h, SEER = 18 (EER = 14), EIR = 0.209, Fan W/CFM = 0.27, two-speed fan | Residencial SEER-rated split Air Conditioners, Size Range: 18 - 45 kBTU/h, SEER = 14 (EER = 12.2), EIR = 0.239, Fan W/CFM = 0.29, one-speed fan | Residential SEER-rated split Air Conditioners, 18-45 kBTU/h; pre-2001: mix of SEER 10 and SEER 13 units with an average SEER = 11.4, one-speed fan; post-2001: SEER = 13 (EER = 11.08), one-speed fan; 2014: SEER = 14 (EER = 12.17), one-speed fan | Measure Definition does not have Energy Impact Qualifiers
RE-HV-ResAC-lt45kBtuh-18S | DEER2020 | D20v1 | 2019-01-12 13:15 | SCG | MFm | Ex | rDXGF | CZ10 | Cap-Tons | 1 | 1070 | None | 0 | 0 | 0 | 122 | 0.17 | -0.671 | 0 | 0 | 0 | 64.3 | 0.0909 | -0.597 | DEER:Res:HVAC_Eff_AC | Annual | 20 | Residential Multi-family | Existing Median Age | Riverside | SCG | RE-HV-ResAC-lt45kBtuh-18S | None | Residential SEER-rated split Air Conditioners, Size Range: 18 - 45 kBTU/h, SEER = 18 (EER = 14), EIR = 0.209, Fan W/CFM = 0.27, two-speed fan | Standard | HV-ResAC | Residencial SEER-rated split Air Conditioners, Size Range: 18 - 65 kBTU/h, SEER = 18 (EER = 14), EIR = 0.209, Fan W/CFM = 0.27, two-speed fan | Residencial SEER-rated split Air Conditioners, Size Range: 18 - 45 kBTU/h, SEER = 14 (EER = 12.2), EIR = 0.239, Fan W/CFM = 0.29, one-speed fan | Residential SEER-rated split Air Conditioners, 18-45 kBTU/h; pre-2001: mix of SEER 10 and SEER 13 units with an average SEER = 11.4, one-speed fan; post-2001: SEER = 13 (EER = 11.08), one-speed fan; 2014: SEER = 14 (EER = 12.17), one-speed fan | Measure Definition does not have Energy Impact Qualifiers
RE-HV-ResAC-lt45kBtuh-18S | DEER2020 | D20v1 | 2019-01-12 13:15 | SCG | MFm | Ex | rDXGF | CZ13 | Cap-Tons | 1 | 1070 | None | 0 | 0 | 0 | 260 | 0.198 | -1.52 | 0 | 0 | 0 | 142 | 0.104 | -1.34 | DEER:Res:HVAC_Eff_AC | Annual | 20 | Residential Multi-family | Existing Median Age | Fresno Area | SCG | RE-HV-ResAC-lt45kBtuh-18S | None | Residential SEER-rated split Air Conditioners, Size Range: 18 - 45 kBTU/h, SEER = 18 (EER = 14), EIR = 0.209, Fan W/CFM = 0.27, two-speed fan | Standard | HV-ResAC | Residencial SEER-rated split Air Conditioners, Size Range: 18 - 65 kBTU/h, SEER = 18 (EER = 14), EIR = 0.209, Fan W/CFM = 0.27, two-speed fan | Residencial SEER-rated split Air Conditioners, Size Range: 18 - 45 kBTU/h, SEER = 14 (EER = 12.2), EIR = 0.239, Fan W/CFM = 0.29, one-speed fan | Residential SEER-rated split Air Conditioners, 18-45 kBTU/h; pre-2001: mix of SEER 10 and SEER 13 units with an average SEER = 11.4, one-speed fan; post-2001: SEER = 13 (EER = 11.08), one-speed fan; 2014: SEER = 14 (EER = 12.17), one-speed fan | Measure Definition does not have Energy Impact Qualifiers
RE-HV-ResAC-lt45kBtuh-18S | DEER2020 | D20v1 | 2019-01-12 13:15 | SCG | MFm | Ex | rDXGF | IOU | Cap-Tons | 1.16 | 1180 | None | 0 | 0 | 0 | 92.1 | 0.127 | -0.852 | 0 | 0 | 0 | 46.9 | 0.0646 | -0.754 | DEER:Res:HVAC_Eff_AC | Annual | 20 | Residential Multi-family | Existing Median Age | IOU Territory | SCG | RE-HV-ResAC-lt45kBtuh-18S | None | Residential SEER-rated split Air Conditioners, Size Range: 18 - 45 kBTU/h, SEER = 18 (EER = 14), EIR = 0.209, Fan W/CFM = 0.27, two-speed fan | Standard | HV-ResAC | Residencial SEER-rated split Air Conditioners, Size Range: 18 - 65 kBTU/h, SEER = 18 (EER = 14), EIR = 0.209, Fan W/CFM = 0.27, two-speed fan | Residencial SEER-rated split Air Conditioners, Size Range: 18 - 45 kBTU/h, SEER = 14 (EER = 12.2), EIR = 0.239, Fan W/CFM = 0.29, one-speed fan | Residential SEER-rated split Air Conditioners, 18-45 kBTU/h; pre-2001: mix of SEER 10 and SEER 13 units with an average SEER = 11.4, one-speed fan; post-2001: SEER = 13 (EER = 11.08), one-speed fan; 2014: SEER = 14 (EER = 12.17), one-speed fan | Measure Definition does not have Energy Impact Qualifiers
RE-HV-ResAC-lt45kBtuh-18S | DEER2020 | D20v1 | 2019-01-12 13:15 | SCG | MFm | New | rDXGF | IOU | Cap-Tons | 1.16 | 1180 | None | 0 | 0 | 0 | 46.7 | 0.0616 | -0.346 | 0 | 0 | 0 | 46.7 | 0.0616 | -0.346 | DEER:Res:HVAC_Eff_AC | Annual | 20 | Residential Multi-family | New Construction | IOU Territory | SCG | RE-HV-ResAC-lt45kBtuh-18S | None | Residential SEER-rated split Air Conditioners, Size Range: 18 - 45 kBTU/h, SEER = 18 (EER = 14), EIR = 0.209, Fan W/CFM = 0.27, two-speed fan | Standard | HV-ResAC | Residencial SEER-rated split Air Conditioners, Size Range: 18 - 65 kBTU/h, SEER = 18 (EER = 14), EIR = 0.209, Fan W/CFM = 0.27, two-speed fan | Residencial SEER-rated split Air Conditioners, Size Range: 18 - 45 kBTU/h, SEER = 14 (EER = 12.2), EIR = 0.239, Fan W/CFM = 0.29, one-speed fan | Residential SEER-rated split Air Conditioners, 18-45 kBTU/h; pre-2001: mix of SEER 10 and SEER 13 units with an average SEER = 11.4, one-speed fan; post-2001: SEER = 13 (EER = 11.08), one-speed fan; 2014: SEER = 14 (EER = 12.17), one-speed fan | Measure Definition does not have Energy Impact Qualifiers
RE-HV-ResAC-lt45kBtuh-18S | DEER2020 | D20v1 | 2019-01-12 13:15 | SCG | Res | Ex | rDXGF | IOU | Cap-Tons | 2.6 | 1890 | None | 0 | 0 | 0 | 124 | 0.162 | -1.03 | 0 | 0 | 0 | 58.2 | 0.072 | -0.86 | DEER:Res:HVAC_Eff_AC | Annual | 20 | Residential | Existing Median Age | IOU Territory | SCG | RE-HV-ResAC-lt45kBtuh-18S | None | Residential SEER-rated split Air Conditioners, Size Range: 18 - 45 kBTU/h, SEER = 18 (EER = 14), EIR = 0.209, Fan W/CFM = 0.27, two-speed fan | Standard | HV-ResAC | Residencial SEER-rated split Air Conditioners, Size Range: 18 - 65 kBTU/h, SEER = 18 (EER = 14), EIR = 0.209, Fan W/CFM = 0.27, two-speed fan | Residencial SEER-rated split Air Conditioners, Size Range: 18 - 45 kBTU/h, SEER = 14 (EER = 12.2), EIR = 0.239, Fan W/CFM = 0.29, one-speed fan | Residential SEER-rated split Air Conditioners, 18-45 kBTU/h; pre-2001: mix of SEER 10 and SEER 13 units with an average SEER = 11.4, one-speed fan; post-2001: SEER = 13 (EER = 11.08), one-speed fan; 2014: SEER = 14 (EER = 12.17), one-speed fan | Measure Definition does not have Energy Impact Qualifiers
RE-HV-ResAC-lt45kBtuh-18S | DEER2020 | D20v1 | 2019-01-12 13:15 | SCG | Res | New | rDXGF | IOU | Cap-Tons | 2.4 | 1750 | None | 0 | 0 | 0 | 47.1 | 0.064 | -0.34 | 0 | 0 | 0 | 47.1 | 0.064 | -0.34 | DEER:Res:HVAC_Eff_AC | Annual | 20 | Residential | New Construction | IOU Territory | SCG | RE-HV-ResAC-lt45kBtuh-18S | None | Residential SEER-rated split Air Conditioners, Size Range: 18 - 45 kBTU/h, SEER = 18 (EER = 14), EIR = 0.209, Fan W/CFM = 0.27, two-speed fan | Standard | HV-ResAC | Residencial SEER-rated split Air Conditioners, Size Range: 18 - 65 kBTU/h, SEER = 18 (EER = 14), EIR = 0.209, Fan W/CFM = 0.27, two-speed fan | Residencial SEER-rated split Air Conditioners, Size Range: 18 - 45 kBTU/h, SEER = 14 (EER = 12.2), EIR = 0.239, Fan W/CFM = 0.29, one-speed fan | Residential SEER-rated split Air Conditioners, 18-45 kBTU/h; pre-2001: mix of SEER 10 and SEER 13 units with an average SEER = 11.4, one-speed fan; post-2001: SEER = 13 (EER = 11.08), one-speed fan; 2014: SEER = 14 (EER = 12.17), one-speed fan | Measure Definition does not have Energy Impact Qualifiers
RE-HV-ResAC-lt45kBtuh-18S | DEER2020 | D20v1 | 2019-01-12 13:15 | SCG | SFm | Ex | rDXGF | CZ04 | Cap-Tons | 3.17 | 2300 | None | 0 | 0 | 0 | 86.2 | 0.167 | -1.53 | 0 | 0 | 0 | 44.9 | 0.0738 | -1.25 | DEER:Res:HVAC_Eff_AC | Annual | 20 | Residential Single Family | Existing Median Age | San Jose-Reid (Sunnyvale for pre-2014) | SCG | RE-HV-ResAC-lt45kBtuh-18S | None | Residential SEER-rated split Air Conditioners, Size Range: 18 - 45 kBTU/h, SEER = 18 (EER = 14), EIR = 0.209, Fan W/CFM = 0.27, two-speed fan | Standard | HV-ResAC | Residencial SEER-rated split Air Conditioners, Size Range: 18 - 65 kBTU/h, SEER = 18 (EER = 14), EIR = 0.209, Fan W/CFM = 0.27, two-speed fan | Residencial SEER-rated split Air Conditioners, Size Range: 18 - 45 kBTU/h, SEER = 14 (EER = 12.2), EIR = 0.239, Fan W/CFM = 0.29, one-speed fan | Residential SEER-rated split Air Conditioners, 18-45 kBTU/h; pre-2001: mix of SEER 10 and SEER 13 units with an average SEER = 11.4, one-speed fan; post-2001: SEER = 13 (EER = 11.08), one-speed fan; 2014: SEER = 14 (EER = 12.17), one-speed fan | Measure Definition does not have Energy Impact Qualifiers
RE-HV-ResAC-lt45kBtuh-18S | DEER2020 | D20v1 | 2019-01-12 13:15 | SCG | SFm | Ex | rDXGF | CZ05 | Cap-Tons | 3.55 | 2300 | None | 0 | 0 | 0 | 32 | 0.0545 | -1.3 | 0 | 0 | 0 | 21.3 | 0.0237 | -0.992 | DEER:Res:HVAC_Eff_AC | Annual | 20 | Residential Single Family | Existing Median Age | Santa Maria Area | SCG | RE-HV-ResAC-lt45kBtuh-18S | None | Residential SEER-rated split Air Conditioners, Size Range: 18 - 45 kBTU/h, SEER = 18 (EER = 14), EIR = 0.209, Fan W/CFM = 0.27, two-speed fan | Standard | HV-ResAC | Residencial SEER-rated split Air Conditioners, Size Range: 18 - 65 kBTU/h, SEER = 18 (EER = 14), EIR = 0.209, Fan W/CFM = 0.27, two-speed fan | Residencial SEER-rated split Air Conditioners, Size Range: 18 - 45 kBTU/h, SEER = 14 (EER = 12.2), EIR = 0.239, Fan W/CFM = 0.29, one-speed fan | Residential SEER-rated split Air Conditioners, 18-45 kBTU/h; pre-2001: mix of SEER 10 and SEER 13 units with an average SEER = 11.4, one-speed fan; post-2001: SEER = 13 (EER = 11.08), one-speed fan; 2014: SEER = 14 (EER = 12.17), one-speed fan | Measure Definition does not have Energy Impact Qualifiers
RE-HV-ResAC-lt45kBtuh-18S | DEER2020 | D20v1 | 2019-01-12 13:15 | SCG | SFm | Ex | rDXGF | CZ06 | Cap-Tons | 4.01 | 2390 | None | 0 | 0 | 0 | 54.2 | 0.121 | -0.499 | 0 | 0 | 0 | 23.6 | 0.0515 | -0.394 | DEER:Res:HVAC_Eff_AC | Annual | 20 | Residential Single Family | Existing Median Age | Torrance (Los Angeles for pre-2014) | SCG | RE-HV-ResAC-lt45kBtuh-18S | None | Residential SEER-rated split Air Conditioners, Size Range: 18 - 45 kBTU/h, SEER = 18 (EER = 14), EIR = 0.209, Fan W/CFM = 0.27, two-speed fan | Standard | HV-ResAC | Residencial SEER-rated split Air Conditioners, Size Range: 18 - 65 kBTU/h, SEER = 18 (EER = 14), EIR = 0.209, Fan W/CFM = 0.27, two-speed fan | Residencial SEER-rated split Air Conditioners, Size Range: 18 - 45 kBTU/h, SEER = 14 (EER = 12.2), EIR = 0.239, Fan W/CFM = 0.29, one-speed fan | Residential SEER-rated split Air Conditioners, 18-45 kBTU/h; pre-2001: mix of SEER 10 and SEER 13 units with an average SEER = 11.4, one-speed fan; post-2001: SEER = 13 (EER = 11.08), one-speed fan; 2014: SEER = 14 (EER = 12.17), one-speed fan | Measure Definition does not have Energy Impact Qualifiers
RE-HV-ResAC-lt45kBtuh-18S | DEER2020 | D20v1 | 2019-01-12 13:15 | SCG | SFm | Ex | rDXGF | CZ08 | Cap-Tons | 3.77 | 2390 | None | 0 | 0 | 0 | 128 | 0.145 | -0.508 | 0 | 0 | 0 | 55 | 0.0651 | -0.415 | DEER:Res:HVAC_Eff_AC | Annual | 20 | Residential Single Family | Existing Median Age | Fullerton (El Toro for pre-2014) | SCG | RE-HV-ResAC-lt45kBtuh-18S | None | Residential SEER-rated split Air Conditioners, Size Range: 18 - 45 kBTU/h, SEER = 18 (EER = 14), EIR = 0.209, Fan W/CFM = 0.27, two-speed fan | Standard | HV-ResAC | Residencial SEER-rated split Air Conditioners, Size Range: 18 - 65 kBTU/h, SEER = 18 (EER = 14), EIR = 0.209, Fan W/CFM = 0.27, two-speed fan | Residencial SEER-rated split Air Conditioners, Size Range: 18 - 45 kBTU/h, SEER = 14 (EER = 12.2), EIR = 0.239, Fan W/CFM = 0.29, one-speed fan | Residential SEER-rated split Air Conditioners, 18-45 kBTU/h; pre-2001: mix of SEER 10 and SEER 13 units with an average SEER = 11.4, one-speed fan; post-2001: SEER = 13 (EER = 11.08), one-speed fan; 2014: SEER = 14 (EER = 12.17), one-speed fan | Measure Definition does not have Energy Impact Qualifiers
RE-HV-ResAC-lt45kBtuh-18S | DEER2020 | D20v1 | 2019-01-12 13:15 | SCG | SFm | Ex | rDXGF | CZ09 | Cap-Tons | 3.37 | 2420 | None | 0 | 0 | 0 | 140 | 0.206 | -0.934 | 0 | 0 | 0 | 63.7 | 0.0883 | -0.756 | DEER:Res:HVAC_Eff_AC | Annual | 20 | Residential Single Family | Existing Median Age | Burbank-Glendale (Pasadena for pre-2014) | SCG | RE-HV-ResAC-lt45kBtuh-18S | None | Residential SEER-rated split Air Conditioners, Size Range: 18 - 45 kBTU/h, SEER = 18 (EER = 14), EIR = 0.209, Fan W/CFM = 0.27, two-speed fan | Standard | HV-ResAC | Residencial SEER-rated split Air Conditioners, Size Range: 18 - 65 kBTU/h, SEER = 18 (EER = 14), EIR = 0.209, Fan W/CFM = 0.27, two-speed fan | Residencial SEER-rated split Air Conditioners, Size Range: 18 - 45 kBTU/h, SEER = 14 (EER = 12.2), EIR = 0.239, Fan W/CFM = 0.29, one-speed fan | Residential SEER-rated split Air Conditioners, 18-45 kBTU/h; pre-2001: mix of SEER 10 and SEER 13 units with an average SEER = 11.4, one-speed fan; post-2001: SEER = 13 (EER = 11.08), one-speed fan; 2014: SEER = 14 (EER = 12.17), one-speed fan | Measure Definition does not have Energy Impact Qualifiers
RE-HV-ResAC-lt45kBtuh-18S | DEER2020 | D20v1 | 2019-01-12 13:15 | SCG | SFm | Ex | rDXGF | CZ10 | Cap-Tons | 2.53 | 1950 | None | 0 | 0 | 0 | 175 | 0.215 | -1.63 | 0 | 0 | 0 | 81.7 | 0.0916 | -1.36 | DEER:Res:HVAC_Eff_AC | Annual | 20 | Residential Single Family | Existing Median Age | Riverside | SCG | RE-HV-ResAC-lt45kBtuh-18S | None | Residential SEER-rated split Air Conditioners, Size Range: 18 - 45 kBTU/h, SEER = 18 (EER = 14), EIR = 0.209, Fan W/CFM = 0.27, two-speed fan | Standard | HV-ResAC | Residencial SEER-rated split Air Conditioners, Size Range: 18 - 65 kBTU/h, SEER = 18 (EER = 14), EIR = 0.209, Fan W/CFM = 0.27, two-speed fan | Residencial SEER-rated split Air Conditioners, Size Range: 18 - 45 kBTU/h, SEER = 14 (EER = 12.2), EIR = 0.239, Fan W/CFM = 0.29, one-speed fan | Residential SEER-rated split Air Conditioners, 18-45 kBTU/h; pre-2001: mix of SEER 10 and SEER 13 units with an average SEER = 11.4, one-speed fan; post-2001: SEER = 13 (EER = 11.08), one-speed fan; 2014: SEER = 14 (EER = 12.17), one-speed fan | Measure Definition does not have Energy Impact Qualifiers
RE-HV-ResAC-lt45kBtuh-18S | DEER2020 | D20v1 | 2019-01-12 13:15 | SCG | SFm | Ex | rDXGF | CZ13 | Cap-Tons | 2.55 | 1950 | None | 0 | 0 | 0 | 211 | 0.187 | -1.73 | 0 | 0 | 0 | 97.6 | 0.0787 | -1.46 | DEER:Res:HVAC_Eff_AC | Annual | 20 | Residential Single Family | Existing Median Age | Fresno Area | SCG | RE-HV-ResAC-lt45kBtuh-18S | None | Residential SEER-rated split Air Conditioners, Size Range: 18 - 45 kBTU/h, SEER = 18 (EER = 14), EIR = 0.209, Fan W/CFM = 0.27, two-speed fan | Standard | HV-ResAC | Residencial SEER-rated split Air Conditioners, Size Range: 18 - 65 kBTU/h, SEER = 18 (EER = 14), EIR = 0.209, Fan W/CFM = 0.27, two-speed fan | Residencial SEER-rated split Air Conditioners, Size Range: 18 - 45 kBTU/h, SEER = 14 (EER = 12.2), EIR = 0.239, Fan W/CFM = 0.29, one-speed fan | Residential SEER-rated split Air Conditioners, 18-45 kBTU/h; pre-2001: mix of SEER 10 and SEER 13 units with an average SEER = 11.4, one-speed fan; post-2001: SEER = 13 (EER = 11.08), one-speed fan; 2014: SEER = 14 (EER = 12.17), one-speed fan | Measure Definition does not have Energy Impact Qualifiers
RE-HV-ResAC-lt45kBtuh-18S | DEER2020 | D20v1 | 2019-01-12 13:15 | SCG | SFm | Ex | rDXGF | CZ14 | Cap-Tons | 3.16 | 2160 | None | 0 | 0 | 0 | 322 | 0.227 | -1.09 | 0 | 0 | 0 | 155 | 0.108 | -0.819 | DEER:Res:HVAC_Eff_AC | Annual | 20 | Residential Single Family | Existing Median Age | Palmdale (China Lake for pre-2014) | SCG | RE-HV-ResAC-lt45kBtuh-18S | None | Residential SEER-rated split Air Conditioners, Size Range: 18 - 45 kBTU/h, SEER = 18 (EER = 14), EIR = 0.209, Fan W/CFM = 0.27, two-speed fan | Standard | HV-ResAC | Residencial SEER-rated split Air Conditioners, Size Range: 18 - 65 kBTU/h, SEER = 18 (EER = 14), EIR = 0.209, Fan W/CFM = 0.27, two-speed fan | Residencial SEER-rated split Air Conditioners, Size Range: 18 - 45 kBTU/h, SEER = 14 (EER = 12.2), EIR = 0.239, Fan W/CFM = 0.29, one-speed fan | Residential SEER-rated split Air Conditioners, 18-45 kBTU/h; pre-2001: mix of SEER 10 and SEER 13 units with an average SEER = 11.4, one-speed fan; post-2001: SEER = 13 (EER = 11.08), one-speed fan; 2014: SEER = 14 (EER = 12.17), one-speed fan | Measure Definition does not have Energy Impact Qualifiers
RE-HV-ResAC-lt45kBtuh-18S | DEER2020 | D20v1 | 2019-01-12 13:15 | SCG | SFm | Ex | rDXGF | CZ15 | Cap-Tons | 3.4 | 2160 | None | 0 | 0 | 0 | 339 | 0.194 | -0.494 | 0 | 0 | 0 | 157 | 0.0843 | -0.369 | DEER:Res:HVAC_Eff_AC | Annual | 20 | Residential Single Family | Existing Median Age | Palm Springs-Intl (El Centro for pre-2014) | SCG | RE-HV-ResAC-lt45kBtuh-18S | None | Residential SEER-rated split Air Conditioners, Size Range: 18 - 45 kBTU/h, SEER = 18 (EER = 14), EIR = 0.209, Fan W/CFM = 0.27, two-speed fan | Standard | HV-ResAC | Residencial SEER-rated split Air Conditioners, Size Range: 18 - 65 kBTU/h, SEER = 18 (EER = 14), EIR = 0.209, Fan W/CFM = 0.27, two-speed fan | Residencial SEER-rated split Air Conditioners, Size Range: 18 - 45 kBTU/h, SEER = 14 (EER = 12.2), EIR = 0.239, Fan W/CFM = 0.29, one-speed fan | Residential SEER-rated split Air Conditioners, 18-45 kBTU/h; pre-2001: mix of SEER 10 and SEER 13 units with an average SEER = 11.4, one-speed fan; post-2001: SEER = 13 (EER = 11.08), one-speed fan; 2014: SEER = 14 (EER = 12.17), one-speed fan | Measure Definition does not have Energy Impact Qualifiers
RE-HV-ResAC-lt45kBtuh-18S | DEER2020 | D20v1 | 2019-01-12 13:15 | SCG | SFm | Ex | rDXGF | CZ16 | Cap-Tons | 3.61 | 2300 | None | 0 | 0 | 0 | 45 | 0.07 | -0.81 | 0 | 0 | 0 | 24.9 | 0.0295 | -0.573 | DEER:Res:HVAC_Eff_AC | Annual | 20 | Residential Single Family | Existing Median Age | Blue Canyon (Mount Shasta for pre-2014) | SCG | RE-HV-ResAC-lt45kBtuh-18S | None | Residential SEER-rated split Air Conditioners, Size Range: 18 - 45 kBTU/h, SEER = 18 (EER = 14), EIR = 0.209, Fan W/CFM = 0.27, two-speed fan | Standard | HV-ResAC | Residencial SEER-rated split Air Conditioners, Size Range: 18 - 65 kBTU/h, SEER = 18 (EER = 14), EIR = 0.209, Fan W/CFM = 0.27, two-speed fan | Residencial SEER-rated split Air Conditioners, Size Range: 18 - 45 kBTU/h, SEER = 14 (EER = 12.2), EIR = 0.239, Fan W/CFM = 0.29, one-speed fan | Residential SEER-rated split Air Conditioners, 18-45 kBTU/h; pre-2001: mix of SEER 10 and SEER 13 units with an average SEER = 11.4, one-speed fan; post-2001: SEER = 13 (EER = 11.08), one-speed fan; 2014: SEER = 14 (EER = 12.17), one-speed fan | Measure Definition does not have Energy Impact Qualifiers
RE-HV-ResAC-lt45kBtuh-18S | DEER2020 | D20v1 | 2019-01-12 13:15 | SCG | SFm | Ex | rDXGF | IOU | Cap-Tons | 3.21 | 2190 | None | 0 | 0 | 0 | 137 | 0.177 | -1.11 | 0 | 0 | 0 | 63.4 | 0.0761 | -0.913 | DEER:Res:HVAC_Eff_AC | Annual | 20 | Residential Single Family | Existing Median Age | IOU Territory | SCG | RE-HV-ResAC-lt45kBtuh-18S | None | Residential SEER-rated split Air Conditioners, Size Range: 18 - 45 kBTU/h, SEER = 18 (EER = 14), EIR = 0.209, Fan W/CFM = 0.27, two-speed fan | Standard | HV-ResAC | Residencial SEER-rated split Air Conditioners, Size Range: 18 - 65 kBTU/h, SEER = 18 (EER = 14), EIR = 0.209, Fan W/CFM = 0.27, two-speed fan | Residencial SEER-rated split Air Conditioners, Size Range: 18 - 45 kBTU/h, SEER = 14 (EER = 12.2), EIR = 0.239, Fan W/CFM = 0.29, one-speed fan | Residential SEER-rated split Air Conditioners, 18-45 kBTU/h; pre-2001: mix of SEER 10 and SEER 13 units with an average SEER = 11.4, one-speed fan; post-2001: SEER = 13 (EER = 11.08), one-speed fan; 2014: SEER = 14 (EER = 12.17), one-speed fan | Measure Definition does not have Energy Impact Qualifiers
RE-HV-ResAC-lt45kBtuh-18S | DEER2020 | D20v1 | 2019-01-12 13:15 | SCG | SFm | New | rDXGF | IOU | Cap-Tons | 3.21 | 2190 | None | 0 | 0 | 0 | 47.5 | 0.0672 | -0.327 | 0 | 0 | 0 | 47.5 | 0.0672 | -0.327 | DEER:Res:HVAC_Eff_AC | Annual | 20 | Residential Single Family | New Construction | IOU Territory | SCG | RE-HV-ResAC-lt45kBtuh-18S | None | Residential SEER-rated split Air Conditioners, Size Range: 18 - 45 kBTU/h, SEER = 18 (EER = 14), EIR = 0.209, Fan W/CFM = 0.27, two-speed fan | Standard | HV-ResAC | Residencial SEER-rated split Air Conditioners, Size Range: 18 - 65 kBTU/h, SEER = 18 (EER = 14), EIR = 0.209, Fan W/CFM = 0.27, two-speed fan | Residencial SEER-rated split Air Conditioners, Size Range: 18 - 45 kBTU/h, SEER = 14 (EER = 12.2), EIR = 0.239, Fan W/CFM = 0.29, one-speed fan | Residential SEER-rated split Air Conditioners, 18-45 kBTU/h; pre-2001: mix of SEER 10 and SEER 13 units with an average SEER = 11.4, one-speed fan; post-2001: SEER = 13 (EER = 11.08), one-speed fan; 2014: SEER = 14 (EER = 12.17), one-speed fan | Measure Definition does not have Energy Impact Qualifiers
RE-HV-ResAC-lt45kBtuh-18S | DEER2020 | D20v1 | 2019-01-12 13:15 | SDG | DMo | Ex | rDXGF | CZ06 | Cap-Tons | 3.5 | 1240 | None | 0 | 0 | 0 | 71.9 | 0.113 | -0.64 | 0 | 0 | 0 | 27.1 | 0.0457 | -0.494 | DEER:Res:HVAC_Eff_AC | Annual | 20 | Residential Mobile Home | Existing Median Age | Torrance (Los Angeles for pre-2014) | SDG&E | RE-HV-ResAC-lt45kBtuh-18S | None | Residential SEER-rated split Air Conditioners, Size Range: 18 - 45 kBTU/h, SEER = 18 (EER = 14), EIR = 0.209, Fan W/CFM = 0.27, two-speed fan | Standard | HV-ResAC | Residencial SEER-rated split Air Conditioners, Size Range: 18 - 65 kBTU/h, SEER = 18 (EER = 14), EIR = 0.209, Fan W/CFM = 0.27, two-speed fan | Residencial SEER-rated split Air Conditioners, Size Range: 18 - 45 kBTU/h, SEER = 14 (EER = 12.2), EIR = 0.239, Fan W/CFM = 0.29, one-speed fan | Residential SEER-rated split Air Conditioners, 18-45 kBTU/h; pre-2001: mix of SEER 10 and SEER 13 units with an average SEER = 11.4, one-speed fan; post-2001: SEER = 13 (EER = 11.08), one-speed fan; 2014: SEER = 14 (EER = 12.17), one-speed fan | Measure Definition does not have Energy Impact Qualifiers
RE-HV-ResAC-lt45kBtuh-18S | DEER2020 | D20v1 | 2019-01-12 13:15 | SDG | DMo | Ex | rDXGF | CZ07 | Cap-Tons | 3.5 | 1240 | None | 0 | 0 | 0 | 53 | 0.078 | -0.343 | 0 | 0 | 0 | 19.5 | 0.0275 | -0.264 | DEER:Res:HVAC_Eff_AC | Annual | 20 | Residential Mobile Home | Existing Median Age | San Diego-Lindbergh | SDG&E | RE-HV-ResAC-lt45kBtuh-18S | None | Residential SEER-rated split Air Conditioners, Size Range: 18 - 45 kBTU/h, SEER = 18 (EER = 14), EIR = 0.209, Fan W/CFM = 0.27, two-speed fan | Standard | HV-ResAC | Residencial SEER-rated split Air Conditioners, Size Range: 18 - 65 kBTU/h, SEER = 18 (EER = 14), EIR = 0.209, Fan W/CFM = 0.27, two-speed fan | Residencial SEER-rated split Air Conditioners, Size Range: 18 - 45 kBTU/h, SEER = 14 (EER = 12.2), EIR = 0.239, Fan W/CFM = 0.29, one-speed fan | Residential SEER-rated split Air Conditioners, 18-45 kBTU/h; pre-2001: mix of SEER 10 and SEER 13 units with an average SEER = 11.4, one-speed fan; post-2001: SEER = 13 (EER = 11.08), one-speed fan; 2014: SEER = 14 (EER = 12.17), one-speed fan | Measure Definition does not have Energy Impact Qualifiers
RE-HV-ResAC-lt45kBtuh-18S | DEER2020 | D20v1 | 2019-01-12 13:15 | SDG | DMo | Ex | rDXGF | CZ08 | Cap-Tons | 3.5 | 1240 | None | 0 | 0 | 0 | 125 | 0.124 | -0.421 | 0 | 0 | 0 | 50.8 | 0.0507 | -0.307 | DEER:Res:HVAC_Eff_AC | Annual | 20 | Residential Mobile Home | Existing Median Age | Fullerton (El Toro for pre-2014) | SDG&E | RE-HV-ResAC-lt45kBtuh-18S | None | Residential SEER-rated split Air Conditioners, Size Range: 18 - 45 kBTU/h, SEER = 18 (EER = 14), EIR = 0.209, Fan W/CFM = 0.27, two-speed fan | Standard | HV-ResAC | Residencial SEER-rated split Air Conditioners, Size Range: 18 - 65 kBTU/h, SEER = 18 (EER = 14), EIR = 0.209, Fan W/CFM = 0.27, two-speed fan | Residencial SEER-rated split Air Conditioners, Size Range: 18 - 45 kBTU/h, SEER = 14 (EER = 12.2), EIR = 0.239, Fan W/CFM = 0.29, one-speed fan | Residential SEER-rated split Air Conditioners, 18-45 kBTU/h; pre-2001: mix of SEER 10 and SEER 13 units with an average SEER = 11.4, one-speed fan; post-2001: SEER = 13 (EER = 11.08), one-speed fan; 2014: SEER = 14 (EER = 12.17), one-speed fan | Measure Definition does not have Energy Impact Qualifiers
RE-HV-ResAC-lt45kBtuh-18S | DEER2020 | D20v1 | 2019-01-12 13:15 | SDG | DMo | Ex | rDXGF | CZ10 | Cap-Tons | 3.5 | 1240 | None | 0 | 0 | 0 | 184 | 0.209 | -0.442 | 0 | 0 | 0 | 71.3 | 0.0761 | -0.271 | DEER:Res:HVAC_Eff_AC | Annual | 20 | Residential Mobile Home | Existing Median Age | Riverside | SDG&E | RE-HV-ResAC-lt45kBtuh-18S | None | Residential SEER-rated split Air Conditioners, Size Range: 18 - 45 kBTU/h, SEER = 18 (EER = 14), EIR = 0.209, Fan W/CFM = 0.27, two-speed fan | Standard | HV-ResAC | Residencial SEER-rated split Air Conditioners, Size Range: 18 - 65 kBTU/h, SEER = 18 (EER = 14), EIR = 0.209, Fan W/CFM = 0.27, two-speed fan | Residencial SEER-rated split Air Conditioners, Size Range: 18 - 45 kBTU/h, SEER = 14 (EER = 12.2), EIR = 0.239, Fan W/CFM = 0.29, one-speed fan | Residential SEER-rated split Air Conditioners, 18-45 kBTU/h; pre-2001: mix of SEER 10 and SEER 13 units with an average SEER = 11.4, one-speed fan; post-2001: SEER = 13 (EER = 11.08), one-speed fan; 2014: SEER = 14 (EER = 12.17), one-speed fan | Measure Definition does not have Energy Impact Qualifiers
RE-HV-ResAC-lt45kBtuh-18S | DEER2020 | D20v1 | 2019-01-12 13:15 | SDG | DMo | Ex | rDXGF | CZ14 | Cap-Tons | 3.5 | 1240 | None | 0 | 0 | 0 | 247 | 0.205 | -0.525 | 0 | 0 | 0 | 117 | 0.0918 | -0.239 | DEER:Res:HVAC_Eff_AC | Annual | 20 | Residential Mobile Home | Existing Median Age | Palmdale (China Lake for pre-2014) | SDG&E | RE-HV-ResAC-lt45kBtuh-18S | None | Residential SEER-rated split Air Conditioners, Size Range: 18 - 45 kBTU/h, SEER = 18 (EER = 14), EIR = 0.209, Fan W/CFM = 0.27, two-speed fan | Standard | HV-ResAC | Residencial SEER-rated split Air Conditioners, Size Range: 18 - 65 kBTU/h, SEER = 18 (EER = 14), EIR = 0.209, Fan W/CFM = 0.27, two-speed fan | Residencial SEER-rated split Air Conditioners, Size Range: 18 - 45 kBTU/h, SEER = 14 (EER = 12.2), EIR = 0.239, Fan W/CFM = 0.29, one-speed fan | Residential SEER-rated split Air Conditioners, 18-45 kBTU/h; pre-2001: mix of SEER 10 and SEER 13 units with an average SEER = 11.4, one-speed fan; post-2001: SEER = 13 (EER = 11.08), one-speed fan; 2014: SEER = 14 (EER = 12.17), one-speed fan | Measure Definition does not have Energy Impact Qualifiers
RE-HV-ResAC-lt45kBtuh-18S | DEER2020 | D20v1 | 2019-01-12 13:15 | SDG | DMo | Ex | rDXGF | CZ15 | Cap-Tons | 3.5 | 1240 | None | 0 | 0 | 0 | 389 | 0.212 | -0.131 | 0 | 0 | 0 | 168 | 0.0806 | -0.0275 | DEER:Res:HVAC_Eff_AC | Annual | 20 | Residential Mobile Home | Existing Median Age | Palm Springs-Intl (El Centro for pre-2014) | SDG&E | RE-HV-ResAC-lt45kBtuh-18S | None | Residential SEER-rated split Air Conditioners, Size Range: 18 - 45 kBTU/h, SEER = 18 (EER = 14), EIR = 0.209, Fan W/CFM = 0.27, two-speed fan | Standard | HV-ResAC | Residencial SEER-rated split Air Conditioners, Size Range: 18 - 65 kBTU/h, SEER = 18 (EER = 14), EIR = 0.209, Fan W/CFM = 0.27, two-speed fan | Residencial SEER-rated split Air Conditioners, Size Range: 18 - 45 kBTU/h, SEER = 14 (EER = 12.2), EIR = 0.239, Fan W/CFM = 0.29, one-speed fan | Residential SEER-rated split Air Conditioners, 18-45 kBTU/h; pre-2001: mix of SEER 10 and SEER 13 units with an average SEER = 11.4, one-speed fan; post-2001: SEER = 13 (EER = 11.08), one-speed fan; 2014: SEER = 14 (EER = 12.17), one-speed fan | Measure Definition does not have Energy Impact Qualifiers
RE-HV-ResAC-lt45kBtuh-18S | DEER2020 | D20v1 | 2019-01-12 13:15 | SDG | DMo | Ex | rDXGF | IOU | Cap-Tons | 3.5 | 1240 | None | 0 | 0 | 0 | 138 | 0.163 | -0.407 | 0 | 0 | 0 | 53 | 0.0589 | -0.269 | DEER:Res:HVAC_Eff_AC | Annual | 20 | Residential Mobile Home | Existing Median Age | IOU Territory | SDG&E | RE-HV-ResAC-lt45kBtuh-18S | None | Residential SEER-rated split Air Conditioners, Size Range: 18 - 45 kBTU/h, SEER = 18 (EER = 14), EIR = 0.209, Fan W/CFM = 0.27, two-speed fan | Standard | HV-ResAC | Residencial SEER-rated split Air Conditioners, Size Range: 18 - 65 kBTU/h, SEER = 18 (EER = 14), EIR = 0.209, Fan W/CFM = 0.27, two-speed fan | Residencial SEER-rated split Air Conditioners, Size Range: 18 - 45 kBTU/h, SEER = 14 (EER = 12.2), EIR = 0.239, Fan W/CFM = 0.29, one-speed fan | Residential SEER-rated split Air Conditioners, 18-45 kBTU/h; pre-2001: mix of SEER 10 and SEER 13 units with an average SEER = 11.4, one-speed fan; post-2001: SEER = 13 (EER = 11.08), one-speed fan; 2014: SEER = 14 (EER = 12.17), one-speed fan | Measure Definition does not have Energy Impact Qualifiers
RE-HV-ResAC-lt45kBtuh-18S | DEER2020 | D20v1 | 2019-01-12 13:15 | SDG | DMo | New | rDXGF | IOU | Cap-Tons | 3.5 | 1240 | None | 0 | 0 | 0 | 70.6 | 0.0684 | -0.207 | 0 | 0 | 0 | 70.6 | 0.0684 | -0.207 | DEER:Res:HVAC_Eff_AC | Annual | 20 | Residential Mobile Home | New Construction | IOU Territory | SDG&E | RE-HV-ResAC-lt45kBtuh-18S | None | Residential SEER-rated split Air Conditioners, Size Range: 18 - 45 kBTU/h, SEER = 18 (EER = 14), EIR = 0.209, Fan W/CFM = 0.27, two-speed fan | Standard | HV-ResAC | Residencial SEER-rated split Air Conditioners, Size Range: 18 - 65 kBTU/h, SEER = 18 (EER = 14), EIR = 0.209, Fan W/CFM = 0.27, two-speed fan | Residencial SEER-rated split Air Conditioners, Size Range: 18 - 45 kBTU/h, SEER = 14 (EER = 12.2), EIR = 0.239, Fan W/CFM = 0.29, one-speed fan | Residential SEER-rated split Air Conditioners, 18-45 kBTU/h; pre-2001: mix of SEER 10 and SEER 13 units with an average SEER = 11.4, one-speed fan; post-2001: SEER = 13 (EER = 11.08), one-speed fan; 2014: SEER = 14 (EER = 12.17), one-speed fan | Measure Definition does not have Energy Impact Qualifiers
RE-HV-ResAC-lt45kBtuh-18S | DEER2020 | D20v1 | 2019-01-12 13:15 | SDG | MFm | Ex | rDXGF | CZ06 | Cap-Tons | 1.28 | 1210 | None | 0 | 0 | 0 | 43.9 | 0.0923 | -0.729 | 0 | 0 | 0 | 21.5 | 0.0457 | -0.648 | DEER:Res:HVAC_Eff_AC | Annual | 20 | Residential Multi-family | Existing Median Age | Torrance (Los Angeles for pre-2014) | SDG&E | RE-HV-ResAC-lt45kBtuh-18S | None | Residential SEER-rated split Air Conditioners, Size Range: 18 - 45 kBTU/h, SEER = 18 (EER = 14), EIR = 0.209, Fan W/CFM = 0.27, two-speed fan | Standard | HV-ResAC | Residencial SEER-rated split Air Conditioners, Size Range: 18 - 65 kBTU/h, SEER = 18 (EER = 14), EIR = 0.209, Fan W/CFM = 0.27, two-speed fan | Residencial SEER-rated split Air Conditioners, Size Range: 18 - 45 kBTU/h, SEER = 14 (EER = 12.2), EIR = 0.239, Fan W/CFM = 0.29, one-speed fan | Residential SEER-rated split Air Conditioners, 18-45 kBTU/h; pre-2001: mix of SEER 10 and SEER 13 units with an average SEER = 11.4, one-speed fan; post-2001: SEER = 13 (EER = 11.08), one-speed fan; 2014: SEER = 14 (EER = 12.17), one-speed fan | Measure Definition does not have Energy Impact Qualifiers
RE-HV-ResAC-lt45kBtuh-18S | DEER2020 | D20v1 | 2019-01-12 13:15 | SDG | MFm | Ex | rDXGF | CZ07 | Cap-Tons | 1.11 | 1210 | None | 0 | 0 | 0 | 69.4 | 0.0792 | -0.768 | 0 | 0 | 0 | 32.1 | 0.0385 | -0.686 | DEER:Res:HVAC_Eff_AC | Annual | 20 | Residential Multi-family | Existing Median Age | San Diego-Lindbergh | SDG&E | RE-HV-ResAC-lt45kBtuh-18S | None | Residential SEER-rated split Air Conditioners, Size Range: 18 - 45 kBTU/h, SEER = 18 (EER = 14), EIR = 0.209, Fan W/CFM = 0.27, two-speed fan | Standard | HV-ResAC | Residencial SEER-rated split Air Conditioners, Size Range: 18 - 65 kBTU/h, SEER = 18 (EER = 14), EIR = 0.209, Fan W/CFM = 0.27, two-speed fan | Residencial SEER-rated split Air Conditioners, Size Range: 18 - 45 kBTU/h, SEER = 14 (EER = 12.2), EIR = 0.239, Fan W/CFM = 0.29, one-speed fan | Residential SEER-rated split Air Conditioners, 18-45 kBTU/h; pre-2001: mix of SEER 10 and SEER 13 units with an average SEER = 11.4, one-speed fan; post-2001: SEER = 13 (EER = 11.08), one-speed fan; 2014: SEER = 14 (EER = 12.17), one-speed fan | Measure Definition does not have Energy Impact Qualifiers
RE-HV-ResAC-lt45kBtuh-18S | DEER2020 | D20v1 | 2019-01-12 13:15 | SDG | MFm | Ex | rDXGF | CZ08 | Cap-Tons | 1.19 | 1210 | None | 0 | 0 | 0 | 102 | 0.111 | -0.735 | 0 | 0 | 0 | 51.1 | 0.0575 | -0.654 | DEER:Res:HVAC_Eff_AC | Annual | 20 | Residential Multi-family | Existing Median Age | Fullerton (El Toro for pre-2014) | SDG&E | RE-HV-ResAC-lt45kBtuh-18S | None | Residential SEER-rated split Air Conditioners, Size Range: 18 - 45 kBTU/h, SEER = 18 (EER = 14), EIR = 0.209, Fan W/CFM = 0.27, two-speed fan | Standard | HV-ResAC | Residencial SEER-rated split Air Conditioners, Size Range: 18 - 65 kBTU/h, SEER = 18 (EER = 14), EIR = 0.209, Fan W/CFM = 0.27, two-speed fan | Residencial SEER-rated split Air Conditioners, Size Range: 18 - 45 kBTU/h, SEER = 14 (EER = 12.2), EIR = 0.239, Fan W/CFM = 0.29, one-speed fan | Residential SEER-rated split Air Conditioners, 18-45 kBTU/h; pre-2001: mix of SEER 10 and SEER 13 units with an average SEER = 11.4, one-speed fan; post-2001: SEER = 13 (EER = 11.08), one-speed fan; 2014: SEER = 14 (EER = 12.17), one-speed fan | Measure Definition does not have Energy Impact Qualifiers
RE-HV-ResAC-lt45kBtuh-18S | DEER2020 | D20v1 | 2019-01-12 13:15 | SDG | MFm | Ex | rDXGF | CZ10 | Cap-Tons | 1 | 1070 | None | 0 | 0 | 0 | 122 | 0.17 | -0.671 | 0 | 0 | 0 | 64.3 | 0.0909 | -0.596 | DEER:Res:HVAC_Eff_AC | Annual | 20 | Residential Multi-family | Existing Median Age | Riverside | SDG&E | RE-HV-ResAC-lt45kBtuh-18S | None | Residential SEER-rated split Air Conditioners, Size Range: 18 - 45 kBTU/h, SEER = 18 (EER = 14), EIR = 0.209, Fan W/CFM = 0.27, two-speed fan | Standard | HV-ResAC | Residencial SEER-rated split Air Conditioners, Size Range: 18 - 65 kBTU/h, SEER = 18 (EER = 14), EIR = 0.209, Fan W/CFM = 0.27, two-speed fan | Residencial SEER-rated split Air Conditioners, Size Range: 18 - 45 kBTU/h, SEER = 14 (EER = 12.2), EIR = 0.239, Fan W/CFM = 0.29, one-speed fan | Residential SEER-rated split Air Conditioners, 18-45 kBTU/h; pre-2001: mix of SEER 10 and SEER 13 units with an average SEER = 11.4, one-speed fan; post-2001: SEER = 13 (EER = 11.08), one-speed fan; 2014: SEER = 14 (EER = 12.17), one-speed fan | Measure Definition does not have Energy Impact Qualifiers
RE-HV-ResAC-lt45kBtuh-18S | DEER2020 | D20v1 | 2019-01-12 13:15 | SDG | MFm | Ex | rDXGF | CZ14 | Cap-Tons | 1.07 | 1090 | None | 0 | 0 | 0 | 365 | 0.223 | -1.53 | 0 | 0 | 0 | 219 | 0.134 | -1.32 | DEER:Res:HVAC_Eff_AC | Annual | 20 | Residential Multi-family | Existing Median Age | Palmdale (China Lake for pre-2014) | SDG&E | RE-HV-ResAC-lt45kBtuh-18S | None | Residential SEER-rated split Air Conditioners, Size Range: 18 - 45 kBTU/h, SEER = 18 (EER = 14), EIR = 0.209, Fan W/CFM = 0.27, two-speed fan | Standard | HV-ResAC | Residencial SEER-rated split Air Conditioners, Size Range: 18 - 65 kBTU/h, SEER = 18 (EER = 14), EIR = 0.209, Fan W/CFM = 0.27, two-speed fan | Residencial SEER-rated split Air Conditioners, Size Range: 18 - 45 kBTU/h, SEER = 14 (EER = 12.2), EIR = 0.239, Fan W/CFM = 0.29, one-speed fan | Residential SEER-rated split Air Conditioners, 18-45 kBTU/h; pre-2001: mix of SEER 10 and SEER 13 units with an average SEER = 11.4, one-speed fan; post-2001: SEER = 13 (EER = 11.08), one-speed fan; 2014: SEER = 14 (EER = 12.17), one-speed fan | Measure Definition does not have Energy Impact Qualifiers
RE-HV-ResAC-lt45kBtuh-18S | DEER2020 | D20v1 | 2019-01-12 13:15 | SDG | MFm | Ex | rDXGF | CZ15 | Cap-Tons | 1.16 | 1090 | None | 0 | 0 | 0 | 383 | 0.204 | -0.504 | 0 | 0 | 0 | 220 | 0.118 | -0.432 | DEER:Res:HVAC_Eff_AC | Annual | 20 | Residential Multi-family | Existing Median Age | Palm Springs-Intl (El Centro for pre-2014) | SDG&E | RE-HV-ResAC-lt45kBtuh-18S | None | Residential SEER-rated split Air Conditioners, Size Range: 18 - 45 kBTU/h, SEER = 18 (EER = 14), EIR = 0.209, Fan W/CFM = 0.27, two-speed fan | Standard | HV-ResAC | Residencial SEER-rated split Air Conditioners, Size Range: 18 - 65 kBTU/h, SEER = 18 (EER = 14), EIR = 0.209, Fan W/CFM = 0.27, two-speed fan | Residencial SEER-rated split Air Conditioners, Size Range: 18 - 45 kBTU/h, SEER = 14 (EER = 12.2), EIR = 0.239, Fan W/CFM = 0.29, one-speed fan | Residential SEER-rated split Air Conditioners, 18-45 kBTU/h; pre-2001: mix of SEER 10 and SEER 13 units with an average SEER = 11.4, one-speed fan; post-2001: SEER = 13 (EER = 11.08), one-speed fan; 2014: SEER = 14 (EER = 12.17), one-speed fan | Measure Definition does not have Energy Impact Qualifiers
RE-HV-ResAC-lt45kBtuh-18S | DEER2020 | D20v1 | 2019-01-12 13:15 | SDG | MFm | Ex | rDXGF | IOU | Cap-Tons | 1.11 | 1180 | None | 0 | 0 | 0 | 85.1 | 0.104 | -0.741 | 0 | 0 | 0 | 41.7 | 0.0527 | -0.661 | DEER:Res:HVAC_Eff_AC | Annual | 20 | Residential Multi-family | Existing Median Age | IOU Territory | SDG&E | RE-HV-ResAC-lt45kBtuh-18S | None | Residential SEER-rated split Air Conditioners, Size Range: 18 - 45 kBTU/h, SEER = 18 (EER = 14), EIR = 0.209, Fan W/CFM = 0.27, two-speed fan | Standard | HV-ResAC | Residencial SEER-rated split Air Conditioners, Size Range: 18 - 65 kBTU/h, SEER = 18 (EER = 14), EIR = 0.209, Fan W/CFM = 0.27, two-speed fan | Residencial SEER-rated split Air Conditioners, Size Range: 18 - 45 kBTU/h, SEER = 14 (EER = 12.2), EIR = 0.239, Fan W/CFM = 0.29, one-speed fan | Residential SEER-rated split Air Conditioners, 18-45 kBTU/h; pre-2001: mix of SEER 10 and SEER 13 units with an average SEER = 11.4, one-speed fan; post-2001: SEER = 13 (EER = 11.08), one-speed fan; 2014: SEER = 14 (EER = 12.17), one-speed fan | Measure Definition does not have Energy Impact Qualifiers
RE-HV-ResAC-lt45kBtuh-18S | DEER2020 | D20v1 | 2019-01-12 13:15 | SDG | MFm | New | rDXGF | IOU | Cap-Tons | 1.11 | 1180 | None | 0 | 0 | 0 | 42.7 | 0.0565 | -0.294 | 0 | 0 | 0 | 42.7 | 0.0565 | -0.294 | DEER:Res:HVAC_Eff_AC | Annual | 20 | Residential Multi-family | New Construction | IOU Territory | SDG&E | RE-HV-ResAC-lt45kBtuh-18S | None | Residential SEER-rated split Air Conditioners, Size Range: 18 - 45 kBTU/h, SEER = 18 (EER = 14), EIR = 0.209, Fan W/CFM = 0.27, two-speed fan | Standard | HV-ResAC | Residencial SEER-rated split Air Conditioners, Size Range: 18 - 65 kBTU/h, SEER = 18 (EER = 14), EIR = 0.209, Fan W/CFM = 0.27, two-speed fan | Residencial SEER-rated split Air Conditioners, Size Range: 18 - 45 kBTU/h, SEER = 14 (EER = 12.2), EIR = 0.239, Fan W/CFM = 0.29, one-speed fan | Residential SEER-rated split Air Conditioners, 18-45 kBTU/h; pre-2001: mix of SEER 10 and SEER 13 units with an average SEER = 11.4, one-speed fan; post-2001: SEER = 13 (EER = 11.08), one-speed fan; 2014: SEER = 14 (EER = 12.17), one-speed fan | Measure Definition does not have Energy Impact Qualifiers
RE-HV-ResAC-lt45kBtuh-18S | DEER2020 | D20v1 | 2019-01-12 13:15 | SDG | Res | Ex | rDXGF | IOU | Cap-Tons | 2.6 | 1910 | None | 0 | 0 | 0 | 98.9 | 0.135 | -0.89 | 0 | 0 | 0 | 44.7 | 0.059 | -0.75 | DEER:Res:HVAC_Eff_AC | Annual | 20 | Residential | Existing Median Age | IOU Territory | SDG&E | RE-HV-ResAC-lt45kBtuh-18S | None | Residential SEER-rated split Air Conditioners, Size Range: 18 - 45 kBTU/h, SEER = 18 (EER = 14), EIR = 0.209, Fan W/CFM = 0.27, two-speed fan | Standard | HV-ResAC | Residencial SEER-rated split Air Conditioners, Size Range: 18 - 65 kBTU/h, SEER = 18 (EER = 14), EIR = 0.209, Fan W/CFM = 0.27, two-speed fan | Residencial SEER-rated split Air Conditioners, Size Range: 18 - 45 kBTU/h, SEER = 14 (EER = 12.2), EIR = 0.239, Fan W/CFM = 0.29, one-speed fan | Residential SEER-rated split Air Conditioners, 18-45 kBTU/h; pre-2001: mix of SEER 10 and SEER 13 units with an average SEER = 11.4, one-speed fan; post-2001: SEER = 13 (EER = 11.08), one-speed fan; 2014: SEER = 14 (EER = 12.17), one-speed fan | Measure Definition does not have Energy Impact Qualifiers
RE-HV-ResAC-lt45kBtuh-18S | DEER2020 | D20v1 | 2019-01-12 13:15 | SDG | Res | New | rDXGF | IOU | Cap-Tons | 2.4 | 1750 | None | 0 | 0 | 0 | 41.5 | 0.057 | -0.27 | 0 | 0 | 0 | 41.5 | 0.057 | -0.27 | DEER:Res:HVAC_Eff_AC | Annual | 20 | Residential | New Construction | IOU Territory | SDG&E | RE-HV-ResAC-lt45kBtuh-18S | None | Residential SEER-rated split Air Conditioners, Size Range: 18 - 45 kBTU/h, SEER = 18 (EER = 14), EIR = 0.209, Fan W/CFM = 0.27, two-speed fan | Standard | HV-ResAC | Residencial SEER-rated split Air Conditioners, Size Range: 18 - 65 kBTU/h, SEER = 18 (EER = 14), EIR = 0.209, Fan W/CFM = 0.27, two-speed fan | Residencial SEER-rated split Air Conditioners, Size Range: 18 - 45 kBTU/h, SEER = 14 (EER = 12.2), EIR = 0.239, Fan W/CFM = 0.29, one-speed fan | Residential SEER-rated split Air Conditioners, 18-45 kBTU/h; pre-2001: mix of SEER 10 and SEER 13 units with an average SEER = 11.4, one-speed fan; post-2001: SEER = 13 (EER = 11.08), one-speed fan; 2014: SEER = 14 (EER = 12.17), one-speed fan | Measure Definition does not have Energy Impact Qualifiers
RE-HV-ResAC-lt45kBtuh-18S | DEER2020 | D20v1 | 2019-01-12 13:15 | SDG | SFm | Ex | rDXGF | CZ06 | Cap-Tons | 4.01 | 2390 | None | 0 | 0 | 0 | 54.2 | 0.121 | -0.499 | 0 | 0 | 0 | 23.6 | 0.0515 | -0.394 | DEER:Res:HVAC_Eff_AC | Annual | 20 | Residential Single Family | Existing Median Age | Torrance (Los Angeles for pre-2014) | SDG&E | RE-HV-ResAC-lt45kBtuh-18S | None | Residential SEER-rated split Air Conditioners, Size Range: 18 - 45 kBTU/h, SEER = 18 (EER = 14), EIR = 0.209, Fan W/CFM = 0.27, two-speed fan | Standard | HV-ResAC | Residencial SEER-rated split Air Conditioners, Size Range: 18 - 65 kBTU/h, SEER = 18 (EER = 14), EIR = 0.209, Fan W/CFM = 0.27, two-speed fan | Residencial SEER-rated split Air Conditioners, Size Range: 18 - 45 kBTU/h, SEER = 14 (EER = 12.2), EIR = 0.239, Fan W/CFM = 0.29, one-speed fan | Residential SEER-rated split Air Conditioners, 18-45 kBTU/h; pre-2001: mix of SEER 10 and SEER 13 units with an average SEER = 11.4, one-speed fan; post-2001: SEER = 13 (EER = 11.08), one-speed fan; 2014: SEER = 14 (EER = 12.17), one-speed fan | Measure Definition does not have Energy Impact Qualifiers
RE-HV-ResAC-lt45kBtuh-18S | DEER2020 | D20v1 | 2019-01-12 13:15 | SDG | SFm | Ex | rDXGF | CZ07 | Cap-Tons | 3.21 | 2390 | None | 0 | 0 | 0 | 71.5 | 0.112 | -0.792 | 0 | 0 | 0 | 29.8 | 0.0455 | -0.683 | DEER:Res:HVAC_Eff_AC | Annual | 20 | Residential Single Family | Existing Median Age | San Diego-Lindbergh | SDG&E | RE-HV-ResAC-lt45kBtuh-18S | None | Residential SEER-rated split Air Conditioners, Size Range: 18 - 45 kBTU/h, SEER = 18 (EER = 14), EIR = 0.209, Fan W/CFM = 0.27, two-speed fan | Standard | HV-ResAC | Residencial SEER-rated split Air Conditioners, Size Range: 18 - 65 kBTU/h, SEER = 18 (EER = 14), EIR = 0.209, Fan W/CFM = 0.27, two-speed fan | Residencial SEER-rated split Air Conditioners, Size Range: 18 - 45 kBTU/h, SEER = 14 (EER = 12.2), EIR = 0.239, Fan W/CFM = 0.29, one-speed fan | Residential SEER-rated split Air Conditioners, 18-45 kBTU/h; pre-2001: mix of SEER 10 and SEER 13 units with an average SEER = 11.4, one-speed fan; post-2001: SEER = 13 (EER = 11.08), one-speed fan; 2014: SEER = 14 (EER = 12.17), one-speed fan | Measure Definition does not have Energy Impact Qualifiers
RE-HV-ResAC-lt45kBtuh-18S | DEER2020 | D20v1 | 2019-01-12 13:15 | SDG | SFm | Ex | rDXGF | CZ08 | Cap-Tons | 3.77 | 2390 | None | 0 | 0 | 0 | 128 | 0.145 | -0.508 | 0 | 0 | 0 | 55 | 0.0651 | -0.415 | DEER:Res:HVAC_Eff_AC | Annual | 20 | Residential Single Family | Existing Median Age | Fullerton (El Toro for pre-2014) | SDG&E | RE-HV-ResAC-lt45kBtuh-18S | None | Residential SEER-rated split Air Conditioners, Size Range: 18 - 45 kBTU/h, SEER = 18 (EER = 14), EIR = 0.209, Fan W/CFM = 0.27, two-speed fan | Standard | HV-ResAC | Residencial SEER-rated split Air Conditioners, Size Range: 18 - 65 kBTU/h, SEER = 18 (EER = 14), EIR = 0.209, Fan W/CFM = 0.27, two-speed fan | Residencial SEER-rated split Air Conditioners, Size Range: 18 - 45 kBTU/h, SEER = 14 (EER = 12.2), EIR = 0.239, Fan W/CFM = 0.29, one-speed fan | Residential SEER-rated split Air Conditioners, 18-45 kBTU/h; pre-2001: mix of SEER 10 and SEER 13 units with an average SEER = 11.4, one-speed fan; post-2001: SEER = 13 (EER = 11.08), one-speed fan; 2014: SEER = 14 (EER = 12.17), one-speed fan | Measure Definition does not have Energy Impact Qualifiers
RE-HV-ResAC-lt45kBtuh-18S | DEER2020 | D20v1 | 2019-01-12 13:15 | SDG | SFm | Ex | rDXGF | CZ10 | Cap-Tons | 2.53 | 1950 | None | 0 | 0 | 0 | 175 | 0.215 | -1.63 | 0 | 0 | 0 | 81.7 | 0.0916 | -1.36 | DEER:Res:HVAC_Eff_AC | Annual | 20 | Residential Single Family | Existing Median Age | Riverside | SDG&E | RE-HV-ResAC-lt45kBtuh-18S | None | Residential SEER-rated split Air Conditioners, Size Range: 18 - 45 kBTU/h, SEER = 18 (EER = 14), EIR = 0.209, Fan W/CFM = 0.27, two-speed fan | Standard | HV-ResAC | Residencial SEER-rated split Air Conditioners, Size Range: 18 - 65 kBTU/h, SEER = 18 (EER = 14), EIR = 0.209, Fan W/CFM = 0.27, two-speed fan | Residencial SEER-rated split Air Conditioners, Size Range: 18 - 45 kBTU/h, SEER = 14 (EER = 12.2), EIR = 0.239, Fan W/CFM = 0.29, one-speed fan | Residential SEER-rated split Air Conditioners, 18-45 kBTU/h; pre-2001: mix of SEER 10 and SEER 13 units with an average SEER = 11.4, one-speed fan; post-2001: SEER = 13 (EER = 11.08), one-speed fan; 2014: SEER = 14 (EER = 12.17), one-speed fan | Measure Definition does not have Energy Impact Qualifiers
RE-HV-ResAC-lt45kBtuh-18S | DEER2020 | D20v1 | 2019-01-12 13:15 | SDG | SFm | Ex | rDXGF | CZ14 | Cap-Tons | 3.16 | 2160 | None | 0 | 0 | 0 | 322 | 0.227 | -1.09 | 0 | 0 | 0 | 155 | 0.108 | -0.82 | DEER:Res:HVAC_Eff_AC | Annual | 20 | Residential Single Family | Existing Median Age | Palmdale (China Lake for pre-2014) | SDG&E | RE-HV-ResAC-lt45kBtuh-18S | None | Residential SEER-rated split Air Conditioners, Size Range: 18 - 45 kBTU/h, SEER = 18 (EER = 14), EIR = 0.209, Fan W/CFM = 0.27, two-speed fan | Standard | HV-ResAC | Residencial SEER-rated split Air Conditioners, Size Range: 18 - 65 kBTU/h, SEER = 18 (EER = 14), EIR = 0.209, Fan W/CFM = 0.27, two-speed fan | Residencial SEER-rated split Air Conditioners, Size Range: 18 - 45 kBTU/h, SEER = 14 (EER = 12.2), EIR = 0.239, Fan W/CFM = 0.29, one-speed fan | Residential SEER-rated split Air Conditioners, 18-45 kBTU/h; pre-2001: mix of SEER 10 and SEER 13 units with an average SEER = 11.4, one-speed fan; post-2001: SEER = 13 (EER = 11.08), one-speed fan; 2014: SEER = 14 (EER = 12.17), one-speed fan | Measure Definition does not have Energy Impact Qualifiers
RE-HV-ResAC-lt45kBtuh-18S | DEER2020 | D20v1 | 2019-01-12 13:15 | SDG | SFm | Ex | rDXGF | CZ15 | Cap-Tons | 3.4 | 2160 | None | 0 | 0 | 0 | 300 | 0.165 | -0.32 | 0 | 0 | 0 | 170 | 0.09 | -0.224 | DEER:Res:HVAC_Eff_AC | Annual | 20 | Residential Single Family | Existing Median Age | Palm Springs-Intl (El Centro for pre-2014) | SDG&E | RE-HV-ResAC-lt45kBtuh-18S | None | Residential SEER-rated split Air Conditioners, Size Range: 18 - 45 kBTU/h, SEER = 18 (EER = 14), EIR = 0.209, Fan W/CFM = 0.27, two-speed fan | Standard | HV-ResAC | Residencial SEER-rated split Air Conditioners, Size Range: 18 - 65 kBTU/h, SEER = 18 (EER = 14), EIR = 0.209, Fan W/CFM = 0.27, two-speed fan | Residencial SEER-rated split Air Conditioners, Size Range: 18 - 45 kBTU/h, SEER = 14 (EER = 12.2), EIR = 0.239, Fan W/CFM = 0.29, one-speed fan | Residential SEER-rated split Air Conditioners, 18-45 kBTU/h; pre-2001: mix of SEER 10 and SEER 13 units with an average SEER = 11.4, one-speed fan; post-2001: SEER = 13 (EER = 11.08), one-speed fan; 2014: SEER = 14 (EER = 12.17), one-speed fan | Measure Definition does not have Energy Impact Qualifiers
RE-HV-ResAC-lt45kBtuh-18S | DEER2020 | D20v1 | 2019-01-12 13:15 | SDG | SFm | Ex | rDXGF | IOU | Cap-Tons | 3.17 | 2250 | None | 0 | 0 | 0 | 102 | 0.146 | -0.985 | 0 | 0 | 0 | 45.4 | 0.0614 | -0.828 | DEER:Res:HVAC_Eff_AC | Annual | 20 | Residential Single Family | Existing Median Age | IOU Territory | SDG&E | RE-HV-ResAC-lt45kBtuh-18S | None | Residential SEER-rated split Air Conditioners, Size Range: 18 - 45 kBTU/h, SEER = 18 (EER = 14), EIR = 0.209, Fan W/CFM = 0.27, two-speed fan | Standard | HV-ResAC | Residencial SEER-rated split Air Conditioners, Size Range: 18 - 65 kBTU/h, SEER = 18 (EER = 14), EIR = 0.209, Fan W/CFM = 0.27, two-speed fan | Residencial SEER-rated split Air Conditioners, Size Range: 18 - 45 kBTU/h, SEER = 14 (EER = 12.2), EIR = 0.239, Fan W/CFM = 0.29, one-speed fan | Residential SEER-rated split Air Conditioners, 18-45 kBTU/h; pre-2001: mix of SEER 10 and SEER 13 units with an average SEER = 11.4, one-speed fan; post-2001: SEER = 13 (EER = 11.08), one-speed fan; 2014: SEER = 14 (EER = 12.17), one-speed fan | Measure Definition does not have Energy Impact Qualifiers
RE-HV-ResAC-lt45kBtuh-18S | DEER2020 | D20v1 | 2019-01-12 13:15 | SDG | SFm | New | rDXGF | IOU | Cap-Tons | 3.17 | 2250 | None | 0 | 0 | 0 | 36.3 | 0.0553 | -0.268 | 0 | 0 | 0 | 36.3 | 0.0553 | -0.268 | DEER:Res:HVAC_Eff_AC | Annual | 20 | Residential Single Family | New Construction | IOU Territory | SDG&E | RE-HV-ResAC-lt45kBtuh-18S | None | Residential SEER-rated split Air Conditioners, Size Range: 18 - 45 kBTU/h, SEER = 18 (EER = 14), EIR = 0.209, Fan W/CFM = 0.27, two-speed fan | Standard | HV-ResAC | Residencial SEER-rated split Air Conditioners, Size Range: 18 - 65 kBTU/h, SEER = 18 (EER = 14), EIR = 0.209, Fan W/CFM = 0.27, two-speed fan | Residencial SEER-rated split Air Conditioners, Size Range: 18 - 45 kBTU/h, SEER = 14 (EER = 12.2), EIR = 0.239, Fan W/CFM = 0.29, one-speed fan | Residential SEER-rated split Air Conditioners, 18-45 kBTU/h; pre-2001: mix of SEER 10 and SEER 13 units with an average SEER = 11.4, one-speed fan; post-2001: SEER = 13 (EER = 11.08), one-speed fan; 2014: SEER = 14 (EER = 12.17), one-speed fan | Measure Definition does not have Energy Impact Qualifiers
RE-HV-ResAC-lt45kBtuh-19S | DEER2020 | D20v1 | 2019-01-12 13:15 | Any | DMo | New | rDXGF | CZ01 | Cap-Tons | 3.5 | 1240 | None | 0 | 0 | 0 | 11.5 | 0 | -1.21 | 0 | 0 | 0 | 11.5 | 0 | -1.21 | DEER:Res:HVAC_Eff_AC | Annual | 20 | Residential Mobile Home | New Construction | Arcata Area | Any | RE-HV-ResAC-lt45kBtuh-19S | None | Residential SEER-rated split Air Conditioners, Size Range: 18 - 45 kBTU/h, SEER = 19 (EER = 14.8), EIR = 0.201, Fan W/CFM = 0.23, two-speed fan | Standard | HV-ResAC | Residencial SEER-rated split Air Conditioners, Size Range: 18 - 65 kBTU/h, SEER = 19 (EER = 14.8), EIR = 0.201, Fan W/CFM = 0.23, two-speed fan | Residencial SEER-rated split Air Conditioners, Size Range: 18 - 45 kBTU/h, SEER = 14 (EER = 12.2), EIR = 0.239, Fan W/CFM = 0.29, one-speed fan | Residential SEER-rated split Air Conditioners, 18-45 kBTU/h; pre-2001: mix of SEER 10 and SEER 13 units with an average SEER = 11.4, one-speed fan; post-2001: SEER = 13 (EER = 11.08), one-speed fan; 2014: SEER = 14 (EER = 12.17), one-speed fan | Measure Definition does not have Energy Impact Qualifiers
RE-HV-ResAC-lt45kBtuh-19S | DEER2020 | D20v1 | 2019-01-12 13:15 | Any | DMo | New | rDXGF | CZ02 | Cap-Tons | 3.5 | 1240 | None | 0 | 0 | 0 | 55.9 | 0.0903 | -0.675 | 0 | 0 | 0 | 55.9 | 0.0903 | -0.675 | DEER:Res:HVAC_Eff_AC | Annual | 20 | Residential Mobile Home | New Construction | Santa Rosa Area | Any | RE-HV-ResAC-lt45kBtuh-19S | None | Residential SEER-rated split Air Conditioners, Size Range: 18 - 45 kBTU/h, SEER = 19 (EER = 14.8), EIR = 0.201, Fan W/CFM = 0.23, two-speed fan | Standard | HV-ResAC | Residencial SEER-rated split Air Conditioners, Size Range: 18 - 65 kBTU/h, SEER = 19 (EER = 14.8), EIR = 0.201, Fan W/CFM = 0.23, two-speed fan | Residencial SEER-rated split Air Conditioners, Size Range: 18 - 45 kBTU/h, SEER = 14 (EER = 12.2), EIR = 0.239, Fan W/CFM = 0.29, one-speed fan | Residential SEER-rated split Air Conditioners, 18-45 kBTU/h; pre-2001: mix of SEER 10 and SEER 13 units with an average SEER = 11.4, one-speed fan; post-2001: SEER = 13 (EER = 11.08), one-speed fan; 2014: SEER = 14 (EER = 12.17), one-speed fan | Measure Definition does not have Energy Impact Qualifiers
RE-HV-ResAC-lt45kBtuh-19S | DEER2020 | D20v1 | 2019-01-12 13:15 | Any | DMo | New | rDXGF | CZ03 | Cap-Tons | 3.5 | 1240 | None | 0 | 0 | 0 | 20.5 | 0.0437 | -0.897 | 0 | 0 | 0 | 20.5 | 0.0437 | -0.897 | DEER:Res:HVAC_Eff_AC | Annual | 20 | Residential Mobile Home | New Construction | Oakland Area | Any | RE-HV-ResAC-lt45kBtuh-19S | None | Residential SEER-rated split Air Conditioners, Size Range: 18 - 45 kBTU/h, SEER = 19 (EER = 14.8), EIR = 0.201, Fan W/CFM = 0.23, two-speed fan | Standard | HV-ResAC | Residencial SEER-rated split Air Conditioners, Size Range: 18 - 65 kBTU/h, SEER = 19 (EER = 14.8), EIR = 0.201, Fan W/CFM = 0.23, two-speed fan | Residencial SEER-rated split Air Conditioners, Size Range: 18 - 45 kBTU/h, SEER = 14 (EER = 12.2), EIR = 0.239, Fan W/CFM = 0.29, one-speed fan | Residential SEER-rated split Air Conditioners, 18-45 kBTU/h; pre-2001: mix of SEER 10 and SEER 13 units with an average SEER = 11.4, one-speed fan; post-2001: SEER = 13 (EER = 11.08), one-speed fan; 2014: SEER = 14 (EER = 12.17), one-speed fan | Measure Definition does not have Energy Impact Qualifiers
RE-HV-ResAC-lt45kBtuh-19S | DEER2020 | D20v1 | 2019-01-12 13:15 | Any | DMo | New | rDXGF | CZ04 | Cap-Tons | 3.5 | 1240 | None | 0 | 0 | 0 | 56.8 | 0.082 | -0.645 | 0 | 0 | 0 | 56.8 | 0.082 | -0.645 | DEER:Res:HVAC_Eff_AC | Annual | 20 | Residential Mobile Home | New Construction | San Jose-Reid (Sunnyvale for pre-2014) | Any | RE-HV-ResAC-lt45kBtuh-19S | None | Residential SEER-rated split Air Conditioners, Size Range: 18 - 45 kBTU/h, SEER = 19 (EER = 14.8), EIR = 0.201, Fan W/CFM = 0.23, two-speed fan | Standard | HV-ResAC | Residencial SEER-rated split Air Conditioners, Size Range: 18 - 65 kBTU/h, SEER = 19 (EER = 14.8), EIR = 0.201, Fan W/CFM = 0.23, two-speed fan | Residencial SEER-rated split Air Conditioners, Size Range: 18 - 45 kBTU/h, SEER = 14 (EER = 12.2), EIR = 0.239, Fan W/CFM = 0.29, one-speed fan | Residential SEER-rated split Air Conditioners, 18-45 kBTU/h; pre-2001: mix of SEER 10 and SEER 13 units with an average SEER = 11.4, one-speed fan; post-2001: SEER = 13 (EER = 11.08), one-speed fan; 2014: SEER = 14 (EER = 12.17), one-speed fan | Measure Definition does not have Energy Impact Qualifiers
RE-HV-ResAC-lt45kBtuh-19S | DEER2020 | D20v1 | 2019-01-12 13:15 | Any | DMo | New | rDXGF | CZ05 | Cap-Tons | 3.5 | 1240 | None | 0 | 0 | 0 | 17.4 | 0.0337 | -1.12 | 0 | 0 | 0 | 17.4 | 0.0337 | -1.12 | DEER:Res:HVAC_Eff_AC | Annual | 20 | Residential Mobile Home | New Construction | Santa Maria Area | Any | RE-HV-ResAC-lt45kBtuh-19S | None | Residential SEER-rated split Air Conditioners, Size Range: 18 - 45 kBTU/h, SEER = 19 (EER = 14.8), EIR = 0.201, Fan W/CFM = 0.23, two-speed fan | Standard | HV-ResAC | Residencial SEER-rated split Air Conditioners, Size Range: 18 - 65 kBTU/h, SEER = 19 (EER = 14.8), EIR = 0.201, Fan W/CFM = 0.23, two-speed fan | Residencial SEER-rated split Air Conditioners, Size Range: 18 - 45 kBTU/h, SEER = 14 (EER = 12.2), EIR = 0.239, Fan W/CFM = 0.29, one-speed fan | Residential SEER-rated split Air Conditioners, 18-45 kBTU/h; pre-2001: mix of SEER 10 and SEER 13 units with an average SEER = 11.4, one-speed fan; post-2001: SEER = 13 (EER = 11.08), one-speed fan; 2014: SEER = 14 (EER = 12.17), one-speed fan | Measure Definition does not have Energy Impact Qualifiers
RE-HV-ResAC-lt45kBtuh-19S | DEER2020 | D20v1 | 2019-01-12 13:15 | Any | DMo | New | rDXGF | CZ06 | Cap-Tons | 3.5 | 1240 | None | 0 | 0 | 0 | 39.1 | 0.0606 | -0.461 | 0 | 0 | 0 | 39.1 | 0.0606 | -0.461 | DEER:Res:HVAC_Eff_AC | Annual | 20 | Residential Mobile Home | New Construction | Torrance (Los Angeles for pre-2014) | Any | RE-HV-ResAC-lt45kBtuh-19S | None | Residential SEER-rated split Air Conditioners, Size Range: 18 - 45 kBTU/h, SEER = 19 (EER = 14.8), EIR = 0.201, Fan W/CFM = 0.23, two-speed fan | Standard | HV-ResAC | Residencial SEER-rated split Air Conditioners, Size Range: 18 - 65 kBTU/h, SEER = 19 (EER = 14.8), EIR = 0.201, Fan W/CFM = 0.23, two-speed fan | Residencial SEER-rated split Air Conditioners, Size Range: 18 - 45 kBTU/h, SEER = 14 (EER = 12.2), EIR = 0.239, Fan W/CFM = 0.29, one-speed fan | Residential SEER-rated split Air Conditioners, 18-45 kBTU/h; pre-2001: mix of SEER 10 and SEER 13 units with an average SEER = 11.4, one-speed fan; post-2001: SEER = 13 (EER = 11.08), one-speed fan; 2014: SEER = 14 (EER = 12.17), one-speed fan | Measure Definition does not have Energy Impact Qualifiers
RE-HV-ResAC-lt45kBtuh-19S | DEER2020 | D20v1 | 2019-01-12 13:15 | Any | DMo | New | rDXGF | CZ07 | Cap-Tons | 3.5 | 1240 | None | 0 | 0 | 0 | 47.6 | 0.0514 | -0.103 | 0 | 0 | 0 | 47.6 | 0.0514 | -0.103 | DEER:Res:HVAC_Eff_AC | Annual | 20 | Residential Mobile Home | New Construction | San Diego-Lindbergh | Any | RE-HV-ResAC-lt45kBtuh-19S | None | Residential SEER-rated split Air Conditioners, Size Range: 18 - 45 kBTU/h, SEER = 19 (EER = 14.8), EIR = 0.201, Fan W/CFM = 0.23, two-speed fan | Standard | HV-ResAC | Residencial SEER-rated split Air Conditioners, Size Range: 18 - 65 kBTU/h, SEER = 19 (EER = 14.8), EIR = 0.201, Fan W/CFM = 0.23, two-speed fan | Residencial SEER-rated split Air Conditioners, Size Range: 18 - 45 kBTU/h, SEER = 14 (EER = 12.2), EIR = 0.239, Fan W/CFM = 0.29, one-speed fan | Residential SEER-rated split Air Conditioners, 18-45 kBTU/h; pre-2001: mix of SEER 10 and SEER 13 units with an average SEER = 11.4, one-speed fan; post-2001: SEER = 13 (EER = 11.08), one-speed fan; 2014: SEER = 14 (EER = 12.17), one-speed fan | Measure Definition does not have Energy Impact Qualifiers
RE-HV-ResAC-lt45kBtuh-19S | DEER2020 | D20v1 | 2019-01-12 13:15 | Any | DMo | New | rDXGF | CZ08 | Cap-Tons | 3.5 | 1240 | None | 0 | 0 | 0 | 86.2 | 0.0743 | -0.228 | 0 | 0 | 0 | 86.2 | 0.0743 | -0.228 | DEER:Res:HVAC_Eff_AC | Annual | 20 | Residential Mobile Home | New Construction | Fullerton (El Toro for pre-2014) | Any | RE-HV-ResAC-lt45kBtuh-19S | None | Residential SEER-rated split Air Conditioners, Size Range: 18 - 45 kBTU/h, SEER = 19 (EER = 14.8), EIR = 0.201, Fan W/CFM = 0.23, two-speed fan | Standard | HV-ResAC | Residencial SEER-rated split Air Conditioners, Size Range: 18 - 65 kBTU/h, SEER = 19 (EER = 14.8), EIR = 0.201, Fan W/CFM = 0.23, two-speed fan | Residencial SEER-rated split Air Conditioners, Size Range: 18 - 45 kBTU/h, SEER = 14 (EER = 12.2), EIR = 0.239, Fan W/CFM = 0.29, one-speed fan | Residential SEER-rated split Air Conditioners, 18-45 kBTU/h; pre-2001: mix of SEER 10 and SEER 13 units with an average SEER = 11.4, one-speed fan; post-2001: SEER = 13 (EER = 11.08), one-speed fan; 2014: SEER = 14 (EER = 12.17), one-speed fan | Measure Definition does not have Energy Impact Qualifiers
RE-HV-ResAC-lt45kBtuh-19S | DEER2020 | D20v1 | 2019-01-12 13:15 | Any | DMo | New | rDXGF | CZ09 | Cap-Tons | 3.5 | 1240 | None | 0 | 0 | 0 | 86.1 | 0.103 | -0.321 | 0 | 0 | 0 | 86.1 | 0.103 | -0.321 | DEER:Res:HVAC_Eff_AC | Annual | 20 | Residential Mobile Home | New Construction | Burbank-Glendale (Pasadena for pre-2014) | Any | RE-HV-ResAC-lt45kBtuh-19S | None | Residential SEER-rated split Air Conditioners, Size Range: 18 - 45 kBTU/h, SEER = 19 (EER = 14.8), EIR = 0.201, Fan W/CFM = 0.23, two-speed fan | Standard | HV-ResAC | Residencial SEER-rated split Air Conditioners, Size Range: 18 - 65 kBTU/h, SEER = 19 (EER = 14.8), EIR = 0.201, Fan W/CFM = 0.23, two-speed fan | Residencial SEER-rated split Air Conditioners, Size Range: 18 - 45 kBTU/h, SEER = 14 (EER = 12.2), EIR = 0.239, Fan W/CFM = 0.29, one-speed fan | Residential SEER-rated split Air Conditioners, 18-45 kBTU/h; pre-2001: mix of SEER 10 and SEER 13 units with an average SEER = 11.4, one-speed fan; post-2001: SEER = 13 (EER = 11.08), one-speed fan; 2014: SEER = 14 (EER = 12.17), one-speed fan | Measure Definition does not have Energy Impact Qualifiers
RE-HV-ResAC-lt45kBtuh-19S | DEER2020 | D20v1 | 2019-01-12 13:15 | Any | DMo | New | rDXGF | CZ10 | Cap-Tons | 3.5 | 1240 | None | 0 | 0 | 0 | 120 | 0.116 | -0.316 | 0 | 0 | 0 | 120 | 0.116 | -0.316 | DEER:Res:HVAC_Eff_AC | Annual | 20 | Residential Mobile Home | New Construction | Riverside | Any | RE-HV-ResAC-lt45kBtuh-19S | None | Residential SEER-rated split Air Conditioners, Size Range: 18 - 45 kBTU/h, SEER = 19 (EER = 14.8), EIR = 0.201, Fan W/CFM = 0.23, two-speed fan | Standard | HV-ResAC | Residencial SEER-rated split Air Conditioners, Size Range: 18 - 65 kBTU/h, SEER = 19 (EER = 14.8), EIR = 0.201, Fan W/CFM = 0.23, two-speed fan | Residencial SEER-rated split Air Conditioners, Size Range: 18 - 45 kBTU/h, SEER = 14 (EER = 12.2), EIR = 0.239, Fan W/CFM = 0.29, one-speed fan | Residential SEER-rated split Air Conditioners, 18-45 kBTU/h; pre-2001: mix of SEER 10 and SEER 13 units with an average SEER = 11.4, one-speed fan; post-2001: SEER = 13 (EER = 11.08), one-speed fan; 2014: SEER = 14 (EER = 12.17), one-speed fan | Measure Definition does not have Energy Impact Qualifiers
RE-HV-ResAC-lt45kBtuh-19S | DEER2020 | D20v1 | 2019-01-12 13:15 | Any | DMo | New | rDXGF | CZ11 | Cap-Tons | 3.5 | 1240 | None | 0 | 0 | 0 | 140 | 0.151 | -0.31 | 0 | 0 | 0 | 140 | 0.151 | -0.31 | DEER:Res:HVAC_Eff_AC | Annual | 20 | Residential Mobile Home | New Construction | Red Bluff Area | Any | RE-HV-ResAC-lt45kBtuh-19S | None | Residential SEER-rated split Air Conditioners, Size Range: 18 - 45 kBTU/h, SEER = 19 (EER = 14.8), EIR = 0.201, Fan W/CFM = 0.23, two-speed fan | Standard | HV-ResAC | Residencial SEER-rated split Air Conditioners, Size Range: 18 - 65 kBTU/h, SEER = 19 (EER = 14.8), EIR = 0.201, Fan W/CFM = 0.23, two-speed fan | Residencial SEER-rated split Air Conditioners, Size Range: 18 - 45 kBTU/h, SEER = 14 (EER = 12.2), EIR = 0.239, Fan W/CFM = 0.29, one-speed fan | Residential SEER-rated split Air Conditioners, 18-45 kBTU/h; pre-2001: mix of SEER 10 and SEER 13 units with an average SEER = 11.4, one-speed fan; post-2001: SEER = 13 (EER = 11.08), one-speed fan; 2014: SEER = 14 (EER = 12.17), one-speed fan | Measure Definition does not have Energy Impact Qualifiers
RE-HV-ResAC-lt45kBtuh-19S | DEER2020 | D20v1 | 2019-01-12 13:15 | Any | DMo | New | rDXGF | CZ12 | Cap-Tons | 3.5 | 1240 | None | 0 | 0 | 0 | 85.4 | 0.112 | -0.447 | 0 | 0 | 0 | 85.4 | 0.112 | -0.447 | DEER:Res:HVAC_Eff_AC | Annual | 20 | Residential Mobile Home | New Construction | Sacramento Area | Any | RE-HV-ResAC-lt45kBtuh-19S | None | Residential SEER-rated split Air Conditioners, Size Range: 18 - 45 kBTU/h, SEER = 19 (EER = 14.8), EIR = 0.201, Fan W/CFM = 0.23, two-speed fan | Standard | HV-ResAC | Residencial SEER-rated split Air Conditioners, Size Range: 18 - 65 kBTU/h, SEER = 19 (EER = 14.8), EIR = 0.201, Fan W/CFM = 0.23, two-speed fan | Residencial SEER-rated split Air Conditioners, Size Range: 18 - 45 kBTU/h, SEER = 14 (EER = 12.2), EIR = 0.239, Fan W/CFM = 0.29, one-speed fan | Residential SEER-rated split Air Conditioners, 18-45 kBTU/h; pre-2001: mix of SEER 10 and SEER 13 units with an average SEER = 11.4, one-speed fan; post-2001: SEER = 13 (EER = 11.08), one-speed fan; 2014: SEER = 14 (EER = 12.17), one-speed fan | Measure Definition does not have Energy Impact Qualifiers
RE-HV-ResAC-lt45kBtuh-19S | DEER2020 | D20v1 | 2019-01-12 13:15 | Any | DMo | New | rDXGF | CZ13 | Cap-Tons | 3.5 | 1240 | None | 0 | 0 | 0 | 145 | 0.111 | -0.305 | 0 | 0 | 0 | 145 | 0.111 | -0.305 | DEER:Res:HVAC_Eff_AC | Annual | 20 | Residential Mobile Home | New Construction | Fresno Area | Any | RE-HV-ResAC-lt45kBtuh-19S | None | Residential SEER-rated split Air Conditioners, Size Range: 18 - 45 kBTU/h, SEER = 19 (EER = 14.8), EIR = 0.201, Fan W/CFM = 0.23, two-speed fan | Standard | HV-ResAC | Residencial SEER-rated split Air Conditioners, Size Range: 18 - 65 kBTU/h, SEER = 19 (EER = 14.8), EIR = 0.201, Fan W/CFM = 0.23, two-speed fan | Residencial SEER-rated split Air Conditioners, Size Range: 18 - 45 kBTU/h, SEER = 14 (EER = 12.2), EIR = 0.239, Fan W/CFM = 0.29, one-speed fan | Residential SEER-rated split Air Conditioners, 18-45 kBTU/h; pre-2001: mix of SEER 10 and SEER 13 units with an average SEER = 11.4, one-speed fan; post-2001: SEER = 13 (EER = 11.08), one-speed fan; 2014: SEER = 14 (EER = 12.17), one-speed fan | Measure Definition does not have Energy Impact Qualifiers
RE-HV-ResAC-lt45kBtuh-19S | DEER2020 | D20v1 | 2019-01-12 13:15 | Any | DMo | New | rDXGF | CZ14 | Cap-Tons | 3.5 | 1240 | None | 0 | 0 | 0 | 186 | 0.131 | -0.309 | 0 | 0 | 0 | 186 | 0.131 | -0.309 | DEER:Res:HVAC_Eff_AC | Annual | 20 | Residential Mobile Home | New Construction | Palmdale (China Lake for pre-2014) | Any | RE-HV-ResAC-lt45kBtuh-19S | None | Residential SEER-rated split Air Conditioners, Size Range: 18 - 45 kBTU/h, SEER = 19 (EER = 14.8), EIR = 0.201, Fan W/CFM = 0.23, two-speed fan | Standard | HV-ResAC | Residencial SEER-rated split Air Conditioners, Size Range: 18 - 65 kBTU/h, SEER = 19 (EER = 14.8), EIR = 0.201, Fan W/CFM = 0.23, two-speed fan | Residencial SEER-rated split Air Conditioners, Size Range: 18 - 45 kBTU/h, SEER = 14 (EER = 12.2), EIR = 0.239, Fan W/CFM = 0.29, one-speed fan | Residential SEER-rated split Air Conditioners, 18-45 kBTU/h; pre-2001: mix of SEER 10 and SEER 13 units with an average SEER = 11.4, one-speed fan; post-2001: SEER = 13 (EER = 11.08), one-speed fan; 2014: SEER = 14 (EER = 12.17), one-speed fan | Measure Definition does not have Energy Impact Qualifiers
RE-HV-ResAC-lt45kBtuh-19S | DEER2020 | D20v1 | 2019-01-12 13:15 | Any | DMo | New | rDXGF | CZ15 | Cap-Tons | 3.5 | 1240 | None | 0 | 0 | 0 | 247 | 0.12 | -0.0491 | 0 | 0 | 0 | 247 | 0.12 | -0.0491 | DEER:Res:HVAC_Eff_AC | Annual | 20 | Residential Mobile Home | New Construction | Palm Springs-Intl (El Centro for pre-2014) | Any | RE-HV-ResAC-lt45kBtuh-19S | None | Residential SEER-rated split Air Conditioners, Size Range: 18 - 45 kBTU/h, SEER = 19 (EER = 14.8), EIR = 0.201, Fan W/CFM = 0.23, two-speed fan | Standard | HV-ResAC | Residencial SEER-rated split Air Conditioners, Size Range: 18 - 65 kBTU/h, SEER = 19 (EER = 14.8), EIR = 0.201, Fan W/CFM = 0.23, two-speed fan | Residencial SEER-rated split Air Conditioners, Size Range: 18 - 45 kBTU/h, SEER = 14 (EER = 12.2), EIR = 0.239, Fan W/CFM = 0.29, one-speed fan | Residential SEER-rated split Air Conditioners, 18-45 kBTU/h; pre-2001: mix of SEER 10 and SEER 13 units with an average SEER = 11.4, one-speed fan; post-2001: SEER = 13 (EER = 11.08), one-speed fan; 2014: SEER = 14 (EER = 12.17), one-speed fan | Measure Definition does not have Energy Impact Qualifiers
RE-HV-ResAC-lt45kBtuh-19S | DEER2020 | D20v1 | 2019-01-12 13:15 | Any | DMo | New | rDXGF | CZ16 | Cap-Tons | 3.5 | 1240 | None | 0 | 0 | 0 | 33.9 | 0.0451 | -0.904 | 0 | 0 | 0 | 33.9 | 0.0451 | -0.904 | DEER:Res:HVAC_Eff_AC | Annual | 20 | Residential Mobile Home | New Construction | Blue Canyon (Mount Shasta for pre-2014) | Any | RE-HV-ResAC-lt45kBtuh-19S | None | Residential SEER-rated split Air Conditioners, Size Range: 18 - 45 kBTU/h, SEER = 19 (EER = 14.8), EIR = 0.201, Fan W/CFM = 0.23, two-speed fan | Standard | HV-ResAC | Residencial SEER-rated split Air Conditioners, Size Range: 18 - 65 kBTU/h, SEER = 19 (EER = 14.8), EIR = 0.201, Fan W/CFM = 0.23, two-speed fan | Residencial SEER-rated split Air Conditioners, Size Range: 18 - 45 kBTU/h, SEER = 14 (EER = 12.2), EIR = 0.239, Fan W/CFM = 0.29, one-speed fan | Residential SEER-rated split Air Conditioners, 18-45 kBTU/h; pre-2001: mix of SEER 10 and SEER 13 units with an average SEER = 11.4, one-speed fan; post-2001: SEER = 13 (EER = 11.08), one-speed fan; 2014: SEER = 14 (EER = 12.17), one-speed fan | Measure Definition does not have Energy Impact Qualifiers
RE-HV-ResAC-lt45kBtuh-19S | DEER2020 | D20v1 | 2019-01-12 13:15 | Any | MFm | New | rDXGF | CZ01 | Cap-Tons | 1 | 999 | None | 0 | 0 | 0 | 16.5 | 0 | -0.821 | 0 | 0 | 0 | 16.5 | 0 | -0.821 | DEER:Res:HVAC_Eff_AC | Annual | 20 | Residential Multi-family | New Construction | Arcata Area | Any | RE-HV-ResAC-lt45kBtuh-19S | None | Residential SEER-rated split Air Conditioners, Size Range: 18 - 45 kBTU/h, SEER = 19 (EER = 14.8), EIR = 0.201, Fan W/CFM = 0.23, two-speed fan | Standard | HV-ResAC | Residencial SEER-rated split Air Conditioners, Size Range: 18 - 65 kBTU/h, SEER = 19 (EER = 14.8), EIR = 0.201, Fan W/CFM = 0.23, two-speed fan | Residencial SEER-rated split Air Conditioners, Size Range: 18 - 45 kBTU/h, SEER = 14 (EER = 12.2), EIR = 0.239, Fan W/CFM = 0.29, one-speed fan | Residential SEER-rated split Air Conditioners, 18-45 kBTU/h; pre-2001: mix of SEER 10 and SEER 13 units with an average SEER = 11.4, one-speed fan; post-2001: SEER = 13 (EER = 11.08), one-speed fan; 2014: SEER = 14 (EER = 12.17), one-speed fan | Measure Definition does not have Energy Impact Qualifiers
RE-HV-ResAC-lt45kBtuh-19S | DEER2020 | D20v1 | 2019-01-12 13:15 | Any | MFm | New | rDXGF | CZ02 | Cap-Tons | 1 | 1070 | None | 0 | 0 | 0 | 42.3 | 0.081 | -0.637 | 0 | 0 | 0 | 42.3 | 0.081 | -0.637 | DEER:Res:HVAC_Eff_AC | Annual | 20 | Residential Multi-family | New Construction | Santa Rosa Area | Any | RE-HV-ResAC-lt45kBtuh-19S | None | Residential SEER-rated split Air Conditioners, Size Range: 18 - 45 kBTU/h, SEER = 19 (EER = 14.8), EIR = 0.201, Fan W/CFM = 0.23, two-speed fan | Standard | HV-ResAC | Residencial SEER-rated split Air Conditioners, Size Range: 18 - 65 kBTU/h, SEER = 19 (EER = 14.8), EIR = 0.201, Fan W/CFM = 0.23, two-speed fan | Residencial SEER-rated split Air Conditioners, Size Range: 18 - 45 kBTU/h, SEER = 14 (EER = 12.2), EIR = 0.239, Fan W/CFM = 0.29, one-speed fan | Residential SEER-rated split Air Conditioners, 18-45 kBTU/h; pre-2001: mix of SEER 10 and SEER 13 units with an average SEER = 11.4, one-speed fan; post-2001: SEER = 13 (EER = 11.08), one-speed fan; 2014: SEER = 14 (EER = 12.17), one-speed fan | Measure Definition does not have Energy Impact Qualifiers
RE-HV-ResAC-lt45kBtuh-19S | DEER2020 | D20v1 | 2019-01-12 13:15 | Any | MFm | New | rDXGF | CZ03 | Cap-Tons | 1 | 999 | None | 0 | 0 | 0 | 12.9 | 0.02 | -0.615 | 0 | 0 | 0 | 12.9 | 0.02 | -0.615 | DEER:Res:HVAC_Eff_AC | Annual | 20 | Residential Multi-family | New Construction | Oakland Area | Any | RE-HV-ResAC-lt45kBtuh-19S | None | Residential SEER-rated split Air Conditioners, Size Range: 18 - 45 kBTU/h, SEER = 19 (EER = 14.8), EIR = 0.201, Fan W/CFM = 0.23, two-speed fan | Standard | HV-ResAC | Residencial SEER-rated split Air Conditioners, Size Range: 18 - 65 kBTU/h, SEER = 19 (EER = 14.8), EIR = 0.201, Fan W/CFM = 0.23, two-speed fan | Residencial SEER-rated split Air Conditioners, Size Range: 18 - 45 kBTU/h, SEER = 14 (EER = 12.2), EIR = 0.239, Fan W/CFM = 0.29, one-speed fan | Residential SEER-rated split Air Conditioners, 18-45 kBTU/h; pre-2001: mix of SEER 10 and SEER 13 units with an average SEER = 11.4, one-speed fan; post-2001: SEER = 13 (EER = 11.08), one-speed fan; 2014: SEER = 14 (EER = 12.17), one-speed fan | Measure Definition does not have Energy Impact Qualifiers
RE-HV-ResAC-lt45kBtuh-19S | DEER2020 | D20v1 | 2019-01-12 13:15 | Any | MFm | New | rDXGF | CZ04 | Cap-Tons | 1 | 999 | None | 0 | 0 | 0 | 49.6 | 0.094 | -0.245 | 0 | 0 | 0 | 49.6 | 0.094 | -0.245 | DEER:Res:HVAC_Eff_AC | Annual | 20 | Residential Multi-family | New Construction | San Jose-Reid (Sunnyvale for pre-2014) | Any | RE-HV-ResAC-lt45kBtuh-19S | None | Residential SEER-rated split Air Conditioners, Size Range: 18 - 45 kBTU/h, SEER = 19 (EER = 14.8), EIR = 0.201, Fan W/CFM = 0.23, two-speed fan | Standard | HV-ResAC | Residencial SEER-rated split Air Conditioners, Size Range: 18 - 65 kBTU/h, SEER = 19 (EER = 14.8), EIR = 0.201, Fan W/CFM = 0.23, two-speed fan | Residencial SEER-rated split Air Conditioners, Size Range: 18 - 45 kBTU/h, SEER = 14 (EER = 12.2), EIR = 0.239, Fan W/CFM = 0.29, one-speed fan | Residential SEER-rated split Air Conditioners, 18-45 kBTU/h; pre-2001: mix of SEER 10 and SEER 13 units with an average SEER = 11.4, one-speed fan; post-2001: SEER = 13 (EER = 11.08), one-speed fan; 2014: SEER = 14 (EER = 12.17), one-speed fan | Measure Definition does not have Energy Impact Qualifiers
RE-HV-ResAC-lt45kBtuh-19S | DEER2020 | D20v1 | 2019-01-12 13:15 | Any | MFm | New | rDXGF | CZ05 | Cap-Tons | 1.04 | 999 | None | 0 | 0 | 0 | 10 | 0.0154 | -0.337 | 0 | 0 | 0 | 10 | 0.0154 | -0.337 | DEER:Res:HVAC_Eff_AC | Annual | 20 | Residential Multi-family | New Construction | Santa Maria Area | Any | RE-HV-ResAC-lt45kBtuh-19S | None | Residential SEER-rated split Air Conditioners, Size Range: 18 - 45 kBTU/h, SEER = 19 (EER = 14.8), EIR = 0.201, Fan W/CFM = 0.23, two-speed fan | Standard | HV-ResAC | Residencial SEER-rated split Air Conditioners, Size Range: 18 - 65 kBTU/h, SEER = 19 (EER = 14.8), EIR = 0.201, Fan W/CFM = 0.23, two-speed fan | Residencial SEER-rated split Air Conditioners, Size Range: 18 - 45 kBTU/h, SEER = 14 (EER = 12.2), EIR = 0.239, Fan W/CFM = 0.29, one-speed fan | Residential SEER-rated split Air Conditioners, 18-45 kBTU/h; pre-2001: mix of SEER 10 and SEER 13 units with an average SEER = 11.4, one-speed fan; post-2001: SEER = 13 (EER = 11.08), one-speed fan; 2014: SEER = 14 (EER = 12.17), one-speed fan | Measure Definition does not have Energy Impact Qualifiers
RE-HV-ResAC-lt45kBtuh-19S | DEER2020 | D20v1 | 2019-01-12 13:15 | Any | MFm | New | rDXGF | CZ06 | Cap-Tons | 1.28 | 1210 | None | 0 | 0 | 0 | 25.5 | 0.0602 | -0.459 | 0 | 0 | 0 | 25.5 | 0.0602 | -0.459 | DEER:Res:HVAC_Eff_AC | Annual | 20 | Residential Multi-family | New Construction | Torrance (Los Angeles for pre-2014) | Any | RE-HV-ResAC-lt45kBtuh-19S | None | Residential SEER-rated split Air Conditioners, Size Range: 18 - 45 kBTU/h, SEER = 19 (EER = 14.8), EIR = 0.201, Fan W/CFM = 0.23, two-speed fan | Standard | HV-ResAC | Residencial SEER-rated split Air Conditioners, Size Range: 18 - 65 kBTU/h, SEER = 19 (EER = 14.8), EIR = 0.201, Fan W/CFM = 0.23, two-speed fan | Residencial SEER-rated split Air Conditioners, Size Range: 18 - 45 kBTU/h, SEER = 14 (EER = 12.2), EIR = 0.239, Fan W/CFM = 0.29, one-speed fan | Residential SEER-rated split Air Conditioners, 18-45 kBTU/h; pre-2001: mix of SEER 10 and SEER 13 units with an average SEER = 11.4, one-speed fan; post-2001: SEER = 13 (EER = 11.08), one-speed fan; 2014: SEER = 14 (EER = 12.17), one-speed fan | Measure Definition does not have Energy Impact Qualifiers
RE-HV-ResAC-lt45kBtuh-19S | DEER2020 | D20v1 | 2019-01-12 13:15 | Any | MFm | New | rDXGF | CZ07 | Cap-Tons | 1.11 | 1210 | None | 0 | 0 | 0 | 43.2 | 0.0595 | -0.36 | 0 | 0 | 0 | 43.2 | 0.0595 | -0.36 | DEER:Res:HVAC_Eff_AC | Annual | 20 | Residential Multi-family | New Construction | San Diego-Lindbergh | Any | RE-HV-ResAC-lt45kBtuh-19S | None | Residential SEER-rated split Air Conditioners, Size Range: 18 - 45 kBTU/h, SEER = 19 (EER = 14.8), EIR = 0.201, Fan W/CFM = 0.23, two-speed fan | Standard | HV-ResAC | Residencial SEER-rated split Air Conditioners, Size Range: 18 - 65 kBTU/h, SEER = 19 (EER = 14.8), EIR = 0.201, Fan W/CFM = 0.23, two-speed fan | Residencial SEER-rated split Air Conditioners, Size Range: 18 - 45 kBTU/h, SEER = 14 (EER = 12.2), EIR = 0.239, Fan W/CFM = 0.29, one-speed fan | Residential SEER-rated split Air Conditioners, 18-45 kBTU/h; pre-2001: mix of SEER 10 and SEER 13 units with an average SEER = 11.4, one-speed fan; post-2001: SEER = 13 (EER = 11.08), one-speed fan; 2014: SEER = 14 (EER = 12.17), one-speed fan | Measure Definition does not have Energy Impact Qualifiers
RE-HV-ResAC-lt45kBtuh-19S | DEER2020 | D20v1 | 2019-01-12 13:15 | Any | MFm | New | rDXGF | CZ08 | Cap-Tons | 1.19 | 1210 | None | 0 | 0 | 0 | 67.1 | 0.074 | -0.221 | 0 | 0 | 0 | 67.1 | 0.074 | -0.221 | DEER:Res:HVAC_Eff_AC | Annual | 20 | Residential Multi-family | New Construction | Fullerton (El Toro for pre-2014) | Any | RE-HV-ResAC-lt45kBtuh-19S | None | Residential SEER-rated split Air Conditioners, Size Range: 18 - 45 kBTU/h, SEER = 19 (EER = 14.8), EIR = 0.201, Fan W/CFM = 0.23, two-speed fan | Standard | HV-ResAC | Residencial SEER-rated split Air Conditioners, Size Range: 18 - 65 kBTU/h, SEER = 19 (EER = 14.8), EIR = 0.201, Fan W/CFM = 0.23, two-speed fan | Residencial SEER-rated split Air Conditioners, Size Range: 18 - 45 kBTU/h, SEER = 14 (EER = 12.2), EIR = 0.239, Fan W/CFM = 0.29, one-speed fan | Residential SEER-rated split Air Conditioners, 18-45 kBTU/h; pre-2001: mix of SEER 10 and SEER 13 units with an average SEER = 11.4, one-speed fan; post-2001: SEER = 13 (EER = 11.08), one-speed fan; 2014: SEER = 14 (EER = 12.17), one-speed fan | Measure Definition does not have Energy Impact Qualifiers
RE-HV-ResAC-lt45kBtuh-19S | DEER2020 | D20v1 | 2019-01-12 13:15 | Any | MFm | New | rDXGF | CZ09 | Cap-Tons | 1 | 1130 | None | 0 | 0 | 0 | 87.7 | 0.101 | -0.428 | 0 | 0 | 0 | 87.7 | 0.101 | -0.428 | DEER:Res:HVAC_Eff_AC | Annual | 20 | Residential Multi-family | New Construction | Burbank-Glendale (Pasadena for pre-2014) | Any | RE-HV-ResAC-lt45kBtuh-19S | None | Residential SEER-rated split Air Conditioners, Size Range: 18 - 45 kBTU/h, SEER = 19 (EER = 14.8), EIR = 0.201, Fan W/CFM = 0.23, two-speed fan | Standard | HV-ResAC | Residencial SEER-rated split Air Conditioners, Size Range: 18 - 65 kBTU/h, SEER = 19 (EER = 14.8), EIR = 0.201, Fan W/CFM = 0.23, two-speed fan | Residencial SEER-rated split Air Conditioners, Size Range: 18 - 45 kBTU/h, SEER = 14 (EER = 12.2), EIR = 0.239, Fan W/CFM = 0.29, one-speed fan | Residential SEER-rated split Air Conditioners, 18-45 kBTU/h; pre-2001: mix of SEER 10 and SEER 13 units with an average SEER = 11.4, one-speed fan; post-2001: SEER = 13 (EER = 11.08), one-speed fan; 2014: SEER = 14 (EER = 12.17), one-speed fan | Measure Definition does not have Energy Impact Qualifiers
RE-HV-ResAC-lt45kBtuh-19S | DEER2020 | D20v1 | 2019-01-12 13:15 | Any | MFm | New | rDXGF | CZ10 | Cap-Tons | 1 | 1070 | None | 0 | 0 | 0 | 86.8 | 0.112 | -0.244 | 0 | 0 | 0 | 86.8 | 0.112 | -0.244 | DEER:Res:HVAC_Eff_AC | Annual | 20 | Residential Multi-family | New Construction | Riverside | Any | RE-HV-ResAC-lt45kBtuh-19S | None | Residential SEER-rated split Air Conditioners, Size Range: 18 - 45 kBTU/h, SEER = 19 (EER = 14.8), EIR = 0.201, Fan W/CFM = 0.23, two-speed fan | Standard | HV-ResAC | Residencial SEER-rated split Air Conditioners, Size Range: 18 - 65 kBTU/h, SEER = 19 (EER = 14.8), EIR = 0.201, Fan W/CFM = 0.23, two-speed fan | Residencial SEER-rated split Air Conditioners, Size Range: 18 - 45 kBTU/h, SEER = 14 (EER = 12.2), EIR = 0.239, Fan W/CFM = 0.29, one-speed fan | Residential SEER-rated split Air Conditioners, 18-45 kBTU/h; pre-2001: mix of SEER 10 and SEER 13 units with an average SEER = 11.4, one-speed fan; post-2001: SEER = 13 (EER = 11.08), one-speed fan; 2014: SEER = 14 (EER = 12.17), one-speed fan | Measure Definition does not have Energy Impact Qualifiers
RE-HV-ResAC-lt45kBtuh-19S | DEER2020 | D20v1 | 2019-01-12 13:15 | Any | MFm | New | rDXGF | CZ11 | Cap-Tons | 1 | 1070 | None | 0 | 0 | 0 | 204 | 0.167 | -0.849 | 0 | 0 | 0 | 204 | 0.167 | -0.849 | DEER:Res:HVAC_Eff_AC | Annual | 20 | Residential Multi-family | New Construction | Red Bluff Area | Any | RE-HV-ResAC-lt45kBtuh-19S | None | Residential SEER-rated split Air Conditioners, Size Range: 18 - 45 kBTU/h, SEER = 19 (EER = 14.8), EIR = 0.201, Fan W/CFM = 0.23, two-speed fan | Standard | HV-ResAC | Residencial SEER-rated split Air Conditioners, Size Range: 18 - 65 kBTU/h, SEER = 19 (EER = 14.8), EIR = 0.201, Fan W/CFM = 0.23, two-speed fan | Residencial SEER-rated split Air Conditioners, Size Range: 18 - 45 kBTU/h, SEER = 14 (EER = 12.2), EIR = 0.239, Fan W/CFM = 0.29, one-speed fan | Residential SEER-rated split Air Conditioners, 18-45 kBTU/h; pre-2001: mix of SEER 10 and SEER 13 units with an average SEER = 11.4, one-speed fan; post-2001: SEER = 13 (EER = 11.08), one-speed fan; 2014: SEER = 14 (EER = 12.17), one-speed fan | Measure Definition does not have Energy Impact Qualifiers
RE-HV-ResAC-lt45kBtuh-19S | DEER2020 | D20v1 | 2019-01-12 13:15 | Any | MFm | New | rDXGF | CZ12 | Cap-Tons | 1 | 1070 | None | 0 | 0 | 0 | 104 | 0.126 | -0.606 | 0 | 0 | 0 | 104 | 0.126 | -0.606 | DEER:Res:HVAC_Eff_AC | Annual | 20 | Residential Multi-family | New Construction | Sacramento Area | Any | RE-HV-ResAC-lt45kBtuh-19S | None | Residential SEER-rated split Air Conditioners, Size Range: 18 - 45 kBTU/h, SEER = 19 (EER = 14.8), EIR = 0.201, Fan W/CFM = 0.23, two-speed fan | Standard | HV-ResAC | Residencial SEER-rated split Air Conditioners, Size Range: 18 - 65 kBTU/h, SEER = 19 (EER = 14.8), EIR = 0.201, Fan W/CFM = 0.23, two-speed fan | Residencial SEER-rated split Air Conditioners, Size Range: 18 - 45 kBTU/h, SEER = 14 (EER = 12.2), EIR = 0.239, Fan W/CFM = 0.29, one-speed fan | Residential SEER-rated split Air Conditioners, 18-45 kBTU/h; pre-2001: mix of SEER 10 and SEER 13 units with an average SEER = 11.4, one-speed fan; post-2001: SEER = 13 (EER = 11.08), one-speed fan; 2014: SEER = 14 (EER = 12.17), one-speed fan | Measure Definition does not have Energy Impact Qualifiers
RE-HV-ResAC-lt45kBtuh-19S | DEER2020 | D20v1 | 2019-01-12 13:15 | Any | MFm | New | rDXGF | CZ13 | Cap-Tons | 1 | 1070 | None | 0 | 0 | 0 | 184 | 0.122 | -0.666 | 0 | 0 | 0 | 184 | 0.122 | -0.666 | DEER:Res:HVAC_Eff_AC | Annual | 20 | Residential Multi-family | New Construction | Fresno Area | Any | RE-HV-ResAC-lt45kBtuh-19S | None | Residential SEER-rated split Air Conditioners, Size Range: 18 - 45 kBTU/h, SEER = 19 (EER = 14.8), EIR = 0.201, Fan W/CFM = 0.23, two-speed fan | Standard | HV-ResAC | Residencial SEER-rated split Air Conditioners, Size Range: 18 - 65 kBTU/h, SEER = 19 (EER = 14.8), EIR = 0.201, Fan W/CFM = 0.23, two-speed fan | Residencial SEER-rated split Air Conditioners, Size Range: 18 - 45 kBTU/h, SEER = 14 (EER = 12.2), EIR = 0.239, Fan W/CFM = 0.29, one-speed fan | Residential SEER-rated split Air Conditioners, 18-45 kBTU/h; pre-2001: mix of SEER 10 and SEER 13 units with an average SEER = 11.4, one-speed fan; post-2001: SEER = 13 (EER = 11.08), one-speed fan; 2014: SEER = 14 (EER = 12.17), one-speed fan | Measure Definition does not have Energy Impact Qualifiers
RE-HV-ResAC-lt45kBtuh-19S | DEER2020 | D20v1 | 2019-01-12 13:15 | Any | MFm | New | rDXGF | CZ14 | Cap-Tons | 1.07 | 1090 | None | 0 | 0 | 0 | 264 | 0.163 | -1.01 | 0 | 0 | 0 | 264 | 0.163 | -1.01 | DEER:Res:HVAC_Eff_AC | Annual | 20 | Residential Multi-family | New Construction | Palmdale (China Lake for pre-2014) | Any | RE-HV-ResAC-lt45kBtuh-19S | None | Residential SEER-rated split Air Conditioners, Size Range: 18 - 45 kBTU/h, SEER = 19 (EER = 14.8), EIR = 0.201, Fan W/CFM = 0.23, two-speed fan | Standard | HV-ResAC | Residencial SEER-rated split Air Conditioners, Size Range: 18 - 65 kBTU/h, SEER = 19 (EER = 14.8), EIR = 0.201, Fan W/CFM = 0.23, two-speed fan | Residencial SEER-rated split Air Conditioners, Size Range: 18 - 45 kBTU/h, SEER = 14 (EER = 12.2), EIR = 0.239, Fan W/CFM = 0.29, one-speed fan | Residential SEER-rated split Air Conditioners, 18-45 kBTU/h; pre-2001: mix of SEER 10 and SEER 13 units with an average SEER = 11.4, one-speed fan; post-2001: SEER = 13 (EER = 11.08), one-speed fan; 2014: SEER = 14 (EER = 12.17), one-speed fan | Measure Definition does not have Energy Impact Qualifiers
RE-HV-ResAC-lt45kBtuh-19S | DEER2020 | D20v1 | 2019-01-12 13:15 | Any | MFm | New | rDXGF | CZ15 | Cap-Tons | 1.15 | 1090 | None | 0 | 0 | 0 | 270 | 0.138 | -0.282 | 0 | 0 | 0 | 270 | 0.138 | -0.282 | DEER:Res:HVAC_Eff_AC | Annual | 20 | Residential Multi-family | New Construction | Palm Springs-Intl (El Centro for pre-2014) | Any | RE-HV-ResAC-lt45kBtuh-19S | None | Residential SEER-rated split Air Conditioners, Size Range: 18 - 45 kBTU/h, SEER = 19 (EER = 14.8), EIR = 0.201, Fan W/CFM = 0.23, two-speed fan | Standard | HV-ResAC | Residencial SEER-rated split Air Conditioners, Size Range: 18 - 65 kBTU/h, SEER = 19 (EER = 14.8), EIR = 0.201, Fan W/CFM = 0.23, two-speed fan | Residencial SEER-rated split Air Conditioners, Size Range: 18 - 45 kBTU/h, SEER = 14 (EER = 12.2), EIR = 0.239, Fan W/CFM = 0.29, one-speed fan | Residential SEER-rated split Air Conditioners, 18-45 kBTU/h; pre-2001: mix of SEER 10 and SEER 13 units with an average SEER = 11.4, one-speed fan; post-2001: SEER = 13 (EER = 11.08), one-speed fan; 2014: SEER = 14 (EER = 12.17), one-speed fan | Measure Definition does not have Energy Impact Qualifiers
RE-HV-ResAC-lt45kBtuh-19S | DEER2020 | D20v1 | 2019-01-12 13:15 | Any | MFm | New | rDXGF | CZ16 | Cap-Tons | 1 | 999 | None | 0 | 0 | 0 | 112 | 0.097 | -1.27 | 0 | 0 | 0 | 112 | 0.097 | -1.27 | DEER:Res:HVAC_Eff_AC | Annual | 20 | Residential Multi-family | New Construction | Blue Canyon (Mount Shasta for pre-2014) | Any | RE-HV-ResAC-lt45kBtuh-19S | None | Residential SEER-rated split Air Conditioners, Size Range: 18 - 45 kBTU/h, SEER = 19 (EER = 14.8), EIR = 0.201, Fan W/CFM = 0.23, two-speed fan | Standard | HV-ResAC | Residencial SEER-rated split Air Conditioners, Size Range: 18 - 65 kBTU/h, SEER = 19 (EER = 14.8), EIR = 0.201, Fan W/CFM = 0.23, two-speed fan | Residencial SEER-rated split Air Conditioners, Size Range: 18 - 45 kBTU/h, SEER = 14 (EER = 12.2), EIR = 0.239, Fan W/CFM = 0.29, one-speed fan | Residential SEER-rated split Air Conditioners, 18-45 kBTU/h; pre-2001: mix of SEER 10 and SEER 13 units with an average SEER = 11.4, one-speed fan; post-2001: SEER = 13 (EER = 11.08), one-speed fan; 2014: SEER = 14 (EER = 12.17), one-speed fan | Measure Definition does not have Energy Impact Qualifiers
RE-HV-ResAC-lt45kBtuh-19S | DEER2020 | D20v1 | 2019-01-12 13:15 | Any | SFm | New | rDXGF | CZ01 | Cap-Tons | 2.33 | 2300 | None | 0 | 0 | 0 | 17.6 | 0 | -1.01 | 0 | 0 | 0 | 17.6 | 0 | -1.01 | DEER:Res:HVAC_Eff_AC | Annual | 20 | Residential Single Family | New Construction | Arcata Area | Any | RE-HV-ResAC-lt45kBtuh-19S | None | Residential SEER-rated split Air Conditioners, Size Range: 18 - 45 kBTU/h, SEER = 19 (EER = 14.8), EIR = 0.201, Fan W/CFM = 0.23, two-speed fan | Standard | HV-ResAC | Residencial SEER-rated split Air Conditioners, Size Range: 18 - 65 kBTU/h, SEER = 19 (EER = 14.8), EIR = 0.201, Fan W/CFM = 0.23, two-speed fan | Residencial SEER-rated split Air Conditioners, Size Range: 18 - 45 kBTU/h, SEER = 14 (EER = 12.2), EIR = 0.239, Fan W/CFM = 0.29, one-speed fan | Residential SEER-rated split Air Conditioners, 18-45 kBTU/h; pre-2001: mix of SEER 10 and SEER 13 units with an average SEER = 11.4, one-speed fan; post-2001: SEER = 13 (EER = 11.08), one-speed fan; 2014: SEER = 14 (EER = 12.17), one-speed fan | Measure Definition does not have Energy Impact Qualifiers
RE-HV-ResAC-lt45kBtuh-19S | DEER2020 | D20v1 | 2019-01-12 13:15 | Any | SFm | New | rDXGF | CZ02 | Cap-Tons | 2.21 | 1950 | None | 0 | 0 | 0 | 50.4 | 0.0923 | -1.12 | 0 | 0 | 0 | 50.4 | 0.0923 | -1.12 | DEER:Res:HVAC_Eff_AC | Annual | 20 | Residential Single Family | New Construction | Santa Rosa Area | Any | RE-HV-ResAC-lt45kBtuh-19S | None | Residential SEER-rated split Air Conditioners, Size Range: 18 - 45 kBTU/h, SEER = 19 (EER = 14.8), EIR = 0.201, Fan W/CFM = 0.23, two-speed fan | Standard | HV-ResAC | Residencial SEER-rated split Air Conditioners, Size Range: 18 - 65 kBTU/h, SEER = 19 (EER = 14.8), EIR = 0.201, Fan W/CFM = 0.23, two-speed fan | Residencial SEER-rated split Air Conditioners, Size Range: 18 - 45 kBTU/h, SEER = 14 (EER = 12.2), EIR = 0.239, Fan W/CFM = 0.29, one-speed fan | Residential SEER-rated split Air Conditioners, 18-45 kBTU/h; pre-2001: mix of SEER 10 and SEER 13 units with an average SEER = 11.4, one-speed fan; post-2001: SEER = 13 (EER = 11.08), one-speed fan; 2014: SEER = 14 (EER = 12.17), one-speed fan | Measure Definition does not have Energy Impact Qualifiers
RE-HV-ResAC-lt45kBtuh-19S | DEER2020 | D20v1 | 2019-01-12 13:15 | Any | SFm | New | rDXGF | CZ03 | Cap-Tons | 3.23 | 2300 | None | 0 | 0 | 0 | 18.8 | 0.043 | -0.576 | 0 | 0 | 0 | 18.8 | 0.043 | -0.576 | DEER:Res:HVAC_Eff_AC | Annual | 20 | Residential Single Family | New Construction | Oakland Area | Any | RE-HV-ResAC-lt45kBtuh-19S | None | Residential SEER-rated split Air Conditioners, Size Range: 18 - 45 kBTU/h, SEER = 19 (EER = 14.8), EIR = 0.201, Fan W/CFM = 0.23, two-speed fan | Standard | HV-ResAC | Residencial SEER-rated split Air Conditioners, Size Range: 18 - 65 kBTU/h, SEER = 19 (EER = 14.8), EIR = 0.201, Fan W/CFM = 0.23, two-speed fan | Residencial SEER-rated split Air Conditioners, Size Range: 18 - 45 kBTU/h, SEER = 14 (EER = 12.2), EIR = 0.239, Fan W/CFM = 0.29, one-speed fan | Residential SEER-rated split Air Conditioners, 18-45 kBTU/h; pre-2001: mix of SEER 10 and SEER 13 units with an average SEER = 11.4, one-speed fan; post-2001: SEER = 13 (EER = 11.08), one-speed fan; 2014: SEER = 14 (EER = 12.17), one-speed fan | Measure Definition does not have Energy Impact Qualifiers
RE-HV-ResAC-lt45kBtuh-19S | DEER2020 | D20v1 | 2019-01-12 13:15 | Any | SFm | New | rDXGF | CZ04 | Cap-Tons | 3.17 | 2300 | None | 0 | 0 | 0 | 42.6 | 0.083 | -0.463 | 0 | 0 | 0 | 42.6 | 0.083 | -0.463 | DEER:Res:HVAC_Eff_AC | Annual | 20 | Residential Single Family | New Construction | San Jose-Reid (Sunnyvale for pre-2014) | Any | RE-HV-ResAC-lt45kBtuh-19S | None | Residential SEER-rated split Air Conditioners, Size Range: 18 - 45 kBTU/h, SEER = 19 (EER = 14.8), EIR = 0.201, Fan W/CFM = 0.23, two-speed fan | Standard | HV-ResAC | Residencial SEER-rated split Air Conditioners, Size Range: 18 - 65 kBTU/h, SEER = 19 (EER = 14.8), EIR = 0.201, Fan W/CFM = 0.23, two-speed fan | Residencial SEER-rated split Air Conditioners, Size Range: 18 - 45 kBTU/h, SEER = 14 (EER = 12.2), EIR = 0.239, Fan W/CFM = 0.29, one-speed fan | Residential SEER-rated split Air Conditioners, 18-45 kBTU/h; pre-2001: mix of SEER 10 and SEER 13 units with an average SEER = 11.4, one-speed fan; post-2001: SEER = 13 (EER = 11.08), one-speed fan; 2014: SEER = 14 (EER = 12.17), one-speed fan | Measure Definition does not have Energy Impact Qualifiers
RE-HV-ResAC-lt45kBtuh-19S | DEER2020 | D20v1 | 2019-01-12 13:15 | Any | SFm | New | rDXGF | CZ05 | Cap-Tons | 3.55 | 2300 | None | 0 | 0 | 0 | 14.5 | 0.0318 | -0.376 | 0 | 0 | 0 | 14.5 | 0.0318 | -0.376 | DEER:Res:HVAC_Eff_AC | Annual | 20 | Residential Single Family | New Construction | Santa Maria Area | Any | RE-HV-ResAC-lt45kBtuh-19S | None | Residential SEER-rated split Air Conditioners, Size Range: 18 - 45 kBTU/h, SEER = 19 (EER = 14.8), EIR = 0.201, Fan W/CFM = 0.23, two-speed fan | Standard | HV-ResAC | Residencial SEER-rated split Air Conditioners, Size Range: 18 - 65 kBTU/h, SEER = 19 (EER = 14.8), EIR = 0.201, Fan W/CFM = 0.23, two-speed fan | Residencial SEER-rated split Air Conditioners, Size Range: 18 - 45 kBTU/h, SEER = 14 (EER = 12.2), EIR = 0.239, Fan W/CFM = 0.29, one-speed fan | Residential SEER-rated split Air Conditioners, 18-45 kBTU/h; pre-2001: mix of SEER 10 and SEER 13 units with an average SEER = 11.4, one-speed fan; post-2001: SEER = 13 (EER = 11.08), one-speed fan; 2014: SEER = 14 (EER = 12.17), one-speed fan | Measure Definition does not have Energy Impact Qualifiers
RE-HV-ResAC-lt45kBtuh-19S | DEER2020 | D20v1 | 2019-01-12 13:15 | Any | SFm | New | rDXGF | CZ06 | Cap-Tons | 4.01 | 2390 | None | 0 | 0 | 0 | 22.7 | 0.0534 | -0.283 | 0 | 0 | 0 | 22.7 | 0.0534 | -0.283 | DEER:Res:HVAC_Eff_AC | Annual | 20 | Residential Single Family | New Construction | Torrance (Los Angeles for pre-2014) | Any | RE-HV-ResAC-lt45kBtuh-19S | None | Residential SEER-rated split Air Conditioners, Size Range: 18 - 45 kBTU/h, SEER = 19 (EER = 14.8), EIR = 0.201, Fan W/CFM = 0.23, two-speed fan | Standard | HV-ResAC | Residencial SEER-rated split Air Conditioners, Size Range: 18 - 65 kBTU/h, SEER = 19 (EER = 14.8), EIR = 0.201, Fan W/CFM = 0.23, two-speed fan | Residencial SEER-rated split Air Conditioners, Size Range: 18 - 45 kBTU/h, SEER = 14 (EER = 12.2), EIR = 0.239, Fan W/CFM = 0.29, one-speed fan | Residential SEER-rated split Air Conditioners, 18-45 kBTU/h; pre-2001: mix of SEER 10 and SEER 13 units with an average SEER = 11.4, one-speed fan; post-2001: SEER = 13 (EER = 11.08), one-speed fan; 2014: SEER = 14 (EER = 12.17), one-speed fan | Measure Definition does not have Energy Impact Qualifiers
RE-HV-ResAC-lt45kBtuh-19S | DEER2020 | D20v1 | 2019-01-12 13:15 | Any | SFm | New | rDXGF | CZ07 | Cap-Tons | 3.21 | 2390 | None | 0 | 0 | 0 | 34.8 | 0.0564 | -0.177 | 0 | 0 | 0 | 34.8 | 0.0564 | -0.177 | DEER:Res:HVAC_Eff_AC | Annual | 20 | Residential Single Family | New Construction | San Diego-Lindbergh | Any | RE-HV-ResAC-lt45kBtuh-19S | None | Residential SEER-rated split Air Conditioners, Size Range: 18 - 45 kBTU/h, SEER = 19 (EER = 14.8), EIR = 0.201, Fan W/CFM = 0.23, two-speed fan | Standard | HV-ResAC | Residencial SEER-rated split Air Conditioners, Size Range: 18 - 65 kBTU/h, SEER = 19 (EER = 14.8), EIR = 0.201, Fan W/CFM = 0.23, two-speed fan | Residencial SEER-rated split Air Conditioners, Size Range: 18 - 45 kBTU/h, SEER = 14 (EER = 12.2), EIR = 0.239, Fan W/CFM = 0.29, one-speed fan | Residential SEER-rated split Air Conditioners, 18-45 kBTU/h; pre-2001: mix of SEER 10 and SEER 13 units with an average SEER = 11.4, one-speed fan; post-2001: SEER = 13 (EER = 11.08), one-speed fan; 2014: SEER = 14 (EER = 12.17), one-speed fan | Measure Definition does not have Energy Impact Qualifiers
RE-HV-ResAC-lt45kBtuh-19S | DEER2020 | D20v1 | 2019-01-12 13:15 | Any | SFm | New | rDXGF | CZ08 | Cap-Tons | 3.77 | 2390 | None | 0 | 0 | 0 | 43.5 | 0.0719 | -0.119 | 0 | 0 | 0 | 43.5 | 0.0719 | -0.119 | DEER:Res:HVAC_Eff_AC | Annual | 20 | Residential Single Family | New Construction | Fullerton (El Toro for pre-2014) | Any | RE-HV-ResAC-lt45kBtuh-19S | None | Residential SEER-rated split Air Conditioners, Size Range: 18 - 45 kBTU/h, SEER = 19 (EER = 14.8), EIR = 0.201, Fan W/CFM = 0.23, two-speed fan | Standard | HV-ResAC | Residencial SEER-rated split Air Conditioners, Size Range: 18 - 65 kBTU/h, SEER = 19 (EER = 14.8), EIR = 0.201, Fan W/CFM = 0.23, two-speed fan | Residencial SEER-rated split Air Conditioners, Size Range: 18 - 45 kBTU/h, SEER = 14 (EER = 12.2), EIR = 0.239, Fan W/CFM = 0.29, one-speed fan | Residential SEER-rated split Air Conditioners, 18-45 kBTU/h; pre-2001: mix of SEER 10 and SEER 13 units with an average SEER = 11.4, one-speed fan; post-2001: SEER = 13 (EER = 11.08), one-speed fan; 2014: SEER = 14 (EER = 12.17), one-speed fan | Measure Definition does not have Energy Impact Qualifiers
RE-HV-ResAC-lt45kBtuh-19S | DEER2020 | D20v1 | 2019-01-12 13:15 | Any | SFm | New | rDXGF | CZ09 | Cap-Tons | 3.37 | 2420 | None | 0 | 0 | 0 | 44.5 | 0.0985 | -0.284 | 0 | 0 | 0 | 44.5 | 0.0985 | -0.284 | DEER:Res:HVAC_Eff_AC | Annual | 20 | Residential Single Family | New Construction | Burbank-Glendale (Pasadena for pre-2014) | Any | RE-HV-ResAC-lt45kBtuh-19S | None | Residential SEER-rated split Air Conditioners, Size Range: 18 - 45 kBTU/h, SEER = 19 (EER = 14.8), EIR = 0.201, Fan W/CFM = 0.23, two-speed fan | Standard | HV-ResAC | Residencial SEER-rated split Air Conditioners, Size Range: 18 - 65 kBTU/h, SEER = 19 (EER = 14.8), EIR = 0.201, Fan W/CFM = 0.23, two-speed fan | Residencial SEER-rated split Air Conditioners, Size Range: 18 - 45 kBTU/h, SEER = 14 (EER = 12.2), EIR = 0.239, Fan W/CFM = 0.29, one-speed fan | Residential SEER-rated split Air Conditioners, 18-45 kBTU/h; pre-2001: mix of SEER 10 and SEER 13 units with an average SEER = 11.4, one-speed fan; post-2001: SEER = 13 (EER = 11.08), one-speed fan; 2014: SEER = 14 (EER = 12.17), one-speed fan | Measure Definition does not have Energy Impact Qualifiers
RE-HV-ResAC-lt45kBtuh-19S | DEER2020 | D20v1 | 2019-01-12 13:15 | Any | SFm | New | rDXGF | CZ10 | Cap-Tons | 2.53 | 1950 | None | 0 | 0 | 0 | 77.5 | 0.107 | -0.513 | 0 | 0 | 0 | 77.5 | 0.107 | -0.513 | DEER:Res:HVAC_Eff_AC | Annual | 20 | Residential Single Family | New Construction | Riverside | Any | RE-HV-ResAC-lt45kBtuh-19S | None | Residential SEER-rated split Air Conditioners, Size Range: 18 - 45 kBTU/h, SEER = 19 (EER = 14.8), EIR = 0.201, Fan W/CFM = 0.23, two-speed fan | Standard | HV-ResAC | Residencial SEER-rated split Air Conditioners, Size Range: 18 - 65 kBTU/h, SEER = 19 (EER = 14.8), EIR = 0.201, Fan W/CFM = 0.23, two-speed fan | Residencial SEER-rated split Air Conditioners, Size Range: 18 - 45 kBTU/h, SEER = 14 (EER = 12.2), EIR = 0.239, Fan W/CFM = 0.29, one-speed fan | Residential SEER-rated split Air Conditioners, 18-45 kBTU/h; pre-2001: mix of SEER 10 and SEER 13 units with an average SEER = 11.4, one-speed fan; post-2001: SEER = 13 (EER = 11.08), one-speed fan; 2014: SEER = 14 (EER = 12.17), one-speed fan | Measure Definition does not have Energy Impact Qualifiers
RE-HV-ResAC-lt45kBtuh-19S | DEER2020 | D20v1 | 2019-01-12 13:15 | Any | SFm | New | rDXGF | CZ11 | Cap-Tons | 2.66 | 1950 | None | 0 | 0 | 0 | 85.7 | 0.115 | -0.611 | 0 | 0 | 0 | 85.7 | 0.115 | -0.611 | DEER:Res:HVAC_Eff_AC | Annual | 20 | Residential Single Family | New Construction | Red Bluff Area | Any | RE-HV-ResAC-lt45kBtuh-19S | None | Residential SEER-rated split Air Conditioners, Size Range: 18 - 45 kBTU/h, SEER = 19 (EER = 14.8), EIR = 0.201, Fan W/CFM = 0.23, two-speed fan | Standard | HV-ResAC | Residencial SEER-rated split Air Conditioners, Size Range: 18 - 65 kBTU/h, SEER = 19 (EER = 14.8), EIR = 0.201, Fan W/CFM = 0.23, two-speed fan | Residencial SEER-rated split Air Conditioners, Size Range: 18 - 45 kBTU/h, SEER = 14 (EER = 12.2), EIR = 0.239, Fan W/CFM = 0.29, one-speed fan | Residential SEER-rated split Air Conditioners, 18-45 kBTU/h; pre-2001: mix of SEER 10 and SEER 13 units with an average SEER = 11.4, one-speed fan; post-2001: SEER = 13 (EER = 11.08), one-speed fan; 2014: SEER = 14 (EER = 12.17), one-speed fan | Measure Definition does not have Energy Impact Qualifiers
RE-HV-ResAC-lt45kBtuh-19S | DEER2020 | D20v1 | 2019-01-12 13:15 | Any | SFm | New | rDXGF | CZ12 | Cap-Tons | 2.47 | 1950 | None | 0 | 0 | 0 | 51.7 | 0.0854 | -0.678 | 0 | 0 | 0 | 51.7 | 0.0854 | -0.678 | DEER:Res:HVAC_Eff_AC | Annual | 20 | Residential Single Family | New Construction | Sacramento Area | Any | RE-HV-ResAC-lt45kBtuh-19S | None | Residential SEER-rated split Air Conditioners, Size Range: 18 - 45 kBTU/h, SEER = 19 (EER = 14.8), EIR = 0.201, Fan W/CFM = 0.23, two-speed fan | Standard | HV-ResAC | Residencial SEER-rated split Air Conditioners, Size Range: 18 - 65 kBTU/h, SEER = 19 (EER = 14.8), EIR = 0.201, Fan W/CFM = 0.23, two-speed fan | Residencial SEER-rated split Air Conditioners, Size Range: 18 - 45 kBTU/h, SEER = 14 (EER = 12.2), EIR = 0.239, Fan W/CFM = 0.29, one-speed fan | Residential SEER-rated split Air Conditioners, 18-45 kBTU/h; pre-2001: mix of SEER 10 and SEER 13 units with an average SEER = 11.4, one-speed fan; post-2001: SEER = 13 (EER = 11.08), one-speed fan; 2014: SEER = 14 (EER = 12.17), one-speed fan | Measure Definition does not have Energy Impact Qualifiers
RE-HV-ResAC-lt45kBtuh-19S | DEER2020 | D20v1 | 2019-01-12 13:15 | Any | SFm | New | rDXGF | CZ13 | Cap-Tons | 2.55 | 1950 | None | 0 | 0 | 0 | 104 | 0.0973 | -0.561 | 0 | 0 | 0 | 104 | 0.0973 | -0.561 | DEER:Res:HVAC_Eff_AC | Annual | 20 | Residential Single Family | New Construction | Fresno Area | Any | RE-HV-ResAC-lt45kBtuh-19S | None | Residential SEER-rated split Air Conditioners, Size Range: 18 - 45 kBTU/h, SEER = 19 (EER = 14.8), EIR = 0.201, Fan W/CFM = 0.23, two-speed fan | Standard | HV-ResAC | Residencial SEER-rated split Air Conditioners, Size Range: 18 - 65 kBTU/h, SEER = 19 (EER = 14.8), EIR = 0.201, Fan W/CFM = 0.23, two-speed fan | Residencial SEER-rated split Air Conditioners, Size Range: 18 - 45 kBTU/h, SEER = 14 (EER = 12.2), EIR = 0.239, Fan W/CFM = 0.29, one-speed fan | Residential SEER-rated split Air Conditioners, 18-45 kBTU/h; pre-2001: mix of SEER 10 and SEER 13 units with an average SEER = 11.4, one-speed fan; post-2001: SEER = 13 (EER = 11.08), one-speed fan; 2014: SEER = 14 (EER = 12.17), one-speed fan | Measure Definition does not have Energy Impact Qualifiers
RE-HV-ResAC-lt45kBtuh-19S | DEER2020 | D20v1 | 2019-01-12 13:15 | Any | SFm | New | rDXGF | CZ14 | Cap-Tons | 3.17 | 2160 | None | 0 | 0 | 0 | 167 | 0.129 | -0.351 | 0 | 0 | 0 | 167 | 0.129 | -0.351 | DEER:Res:HVAC_Eff_AC | Annual | 20 | Residential Single Family | New Construction | Palmdale (China Lake for pre-2014) | Any | RE-HV-ResAC-lt45kBtuh-19S | None | Residential SEER-rated split Air Conditioners, Size Range: 18 - 45 kBTU/h, SEER = 19 (EER = 14.8), EIR = 0.201, Fan W/CFM = 0.23, two-speed fan | Standard | HV-ResAC | Residencial SEER-rated split Air Conditioners, Size Range: 18 - 65 kBTU/h, SEER = 19 (EER = 14.8), EIR = 0.201, Fan W/CFM = 0.23, two-speed fan | Residencial SEER-rated split Air Conditioners, Size Range: 18 - 45 kBTU/h, SEER = 14 (EER = 12.2), EIR = 0.239, Fan W/CFM = 0.29, one-speed fan | Residential SEER-rated split Air Conditioners, 18-45 kBTU/h; pre-2001: mix of SEER 10 and SEER 13 units with an average SEER = 11.4, one-speed fan; post-2001: SEER = 13 (EER = 11.08), one-speed fan; 2014: SEER = 14 (EER = 12.17), one-speed fan | Measure Definition does not have Energy Impact Qualifiers
RE-HV-ResAC-lt45kBtuh-19S | DEER2020 | D20v1 | 2019-01-12 13:15 | Any | SFm | New | rDXGF | CZ15 | Cap-Tons | 3.4 | 2160 | None | 0 | 0 | 0 | 205 | 0.114 | -0.149 | 0 | 0 | 0 | 205 | 0.114 | -0.149 | DEER:Res:HVAC_Eff_AC | Annual | 20 | Residential Single Family | New Construction | Palm Springs-Intl (El Centro for pre-2014) | Any | RE-HV-ResAC-lt45kBtuh-19S | None | Residential SEER-rated split Air Conditioners, Size Range: 18 - 45 kBTU/h, SEER = 19 (EER = 14.8), EIR = 0.201, Fan W/CFM = 0.23, two-speed fan | Standard | HV-ResAC | Residencial SEER-rated split Air Conditioners, Size Range: 18 - 65 kBTU/h, SEER = 19 (EER = 14.8), EIR = 0.201, Fan W/CFM = 0.23, two-speed fan | Residencial SEER-rated split Air Conditioners, Size Range: 18 - 45 kBTU/h, SEER = 14 (EER = 12.2), EIR = 0.239, Fan W/CFM = 0.29, one-speed fan | Residential SEER-rated split Air Conditioners, 18-45 kBTU/h; pre-2001: mix of SEER 10 and SEER 13 units with an average SEER = 11.4, one-speed fan; post-2001: SEER = 13 (EER = 11.08), one-speed fan; 2014: SEER = 14 (EER = 12.17), one-speed fan | Measure Definition does not have Energy Impact Qualifiers
RE-HV-ResAC-lt45kBtuh-19S | DEER2020 | D20v1 | 2019-01-12 13:15 | Any | SFm | New | rDXGF | CZ16 | Cap-Tons | 3.61 | 2300 | None | 0 | 0 | 0 | 26.8 | 0.0368 | -0.226 | 0 | 0 | 0 | 26.8 | 0.0368 | -0.226 | DEER:Res:HVAC_Eff_AC | Annual | 20 | Residential Single Family | New Construction | Blue Canyon (Mount Shasta for pre-2014) | Any | RE-HV-ResAC-lt45kBtuh-19S | None | Residential SEER-rated split Air Conditioners, Size Range: 18 - 45 kBTU/h, SEER = 19 (EER = 14.8), EIR = 0.201, Fan W/CFM = 0.23, two-speed fan | Standard | HV-ResAC | Residencial SEER-rated split Air Conditioners, Size Range: 18 - 65 kBTU/h, SEER = 19 (EER = 14.8), EIR = 0.201, Fan W/CFM = 0.23, two-speed fan | Residencial SEER-rated split Air Conditioners, Size Range: 18 - 45 kBTU/h, SEER = 14 (EER = 12.2), EIR = 0.239, Fan W/CFM = 0.29, one-speed fan | Residential SEER-rated split Air Conditioners, 18-45 kBTU/h; pre-2001: mix of SEER 10 and SEER 13 units with an average SEER = 11.4, one-speed fan; post-2001: SEER = 13 (EER = 11.08), one-speed fan; 2014: SEER = 14 (EER = 12.17), one-speed fan | Measure Definition does not have Energy Impact Qualifiers
RE-HV-ResAC-lt45kBtuh-19S | DEER2020 | D20v1 | 2019-01-12 13:15 | PGE | DMo | Ex | rDXGF | CZ01 | Cap-Tons | 3.5 | 1240 | None | 0 | 0 | 0 | 15.7 | 0 | -1.49 | 0 | 0 | 0 | 11.5 | 0 | -1.22 | DEER:Res:HVAC_Eff_AC | Annual | 20 | Residential Mobile Home | Existing Median Age | Arcata Area | PG&E | RE-HV-ResAC-lt45kBtuh-19S | None | Residential SEER-rated split Air Conditioners, Size Range: 18 - 45 kBTU/h, SEER = 19 (EER = 14.8), EIR = 0.201, Fan W/CFM = 0.23, two-speed fan | Standard | HV-ResAC | Residencial SEER-rated split Air Conditioners, Size Range: 18 - 65 kBTU/h, SEER = 19 (EER = 14.8), EIR = 0.201, Fan W/CFM = 0.23, two-speed fan | Residencial SEER-rated split Air Conditioners, Size Range: 18 - 45 kBTU/h, SEER = 14 (EER = 12.2), EIR = 0.239, Fan W/CFM = 0.29, one-speed fan | Residential SEER-rated split Air Conditioners, 18-45 kBTU/h; pre-2001: mix of SEER 10 and SEER 13 units with an average SEER = 11.4, one-speed fan; post-2001: SEER = 13 (EER = 11.08), one-speed fan; 2014: SEER = 14 (EER = 12.17), one-speed fan | Measure Definition does not have Energy Impact Qualifiers
RE-HV-ResAC-lt45kBtuh-19S | DEER2020 | D20v1 | 2019-01-12 13:15 | PGE | DMo | Ex | rDXGF | CZ02 | Cap-Tons | 3.5 | 1240 | None | 0 | 0 | 0 | 79.3 | 0.183 | -0.881 | 0 | 0 | 0 | 39.9 | 0.0807 | -0.602 | DEER:Res:HVAC_Eff_AC | Annual | 20 | Residential Mobile Home | Existing Median Age | Santa Rosa Area | PG&E | RE-HV-ResAC-lt45kBtuh-19S | None | Residential SEER-rated split Air Conditioners, Size Range: 18 - 45 kBTU/h, SEER = 19 (EER = 14.8), EIR = 0.201, Fan W/CFM = 0.23, two-speed fan | Standard | HV-ResAC | Residencial SEER-rated split Air Conditioners, Size Range: 18 - 65 kBTU/h, SEER = 19 (EER = 14.8), EIR = 0.201, Fan W/CFM = 0.23, two-speed fan | Residencial SEER-rated split Air Conditioners, Size Range: 18 - 45 kBTU/h, SEER = 14 (EER = 12.2), EIR = 0.239, Fan W/CFM = 0.29, one-speed fan | Residential SEER-rated split Air Conditioners, 18-45 kBTU/h; pre-2001: mix of SEER 10 and SEER 13 units with an average SEER = 11.4, one-speed fan; post-2001: SEER = 13 (EER = 11.08), one-speed fan; 2014: SEER = 14 (EER = 12.17), one-speed fan | Measure Definition does not have Energy Impact Qualifiers
RE-HV-ResAC-lt45kBtuh-19S | DEER2020 | D20v1 | 2019-01-12 13:15 | PGE | DMo | Ex | rDXGF | CZ03 | Cap-Tons | 3.5 | 1240 | None | 0 | 0 | 0 | 32.6 | 0.0911 | -1.21 | 0 | 0 | 0 | 17.9 | 0.0379 | -0.968 | DEER:Res:HVAC_Eff_AC | Annual | 20 | Residential Mobile Home | Existing Median Age | Oakland Area | PG&E | RE-HV-ResAC-lt45kBtuh-19S | None | Residential SEER-rated split Air Conditioners, Size Range: 18 - 45 kBTU/h, SEER = 19 (EER = 14.8), EIR = 0.201, Fan W/CFM = 0.23, two-speed fan | Standard | HV-ResAC | Residencial SEER-rated split Air Conditioners, Size Range: 18 - 65 kBTU/h, SEER = 19 (EER = 14.8), EIR = 0.201, Fan W/CFM = 0.23, two-speed fan | Residencial SEER-rated split Air Conditioners, Size Range: 18 - 45 kBTU/h, SEER = 14 (EER = 12.2), EIR = 0.239, Fan W/CFM = 0.29, one-speed fan | Residential SEER-rated split Air Conditioners, 18-45 kBTU/h; pre-2001: mix of SEER 10 and SEER 13 units with an average SEER = 11.4, one-speed fan; post-2001: SEER = 13 (EER = 11.08), one-speed fan; 2014: SEER = 14 (EER = 12.17), one-speed fan | Measure Definition does not have Energy Impact Qualifiers
RE-HV-ResAC-lt45kBtuh-19S | DEER2020 | D20v1 | 2019-01-12 13:15 | PGE | DMo | Ex | rDXGF | CZ04 | Cap-Tons | 3.5 | 1240 | None | 0 | 0 | 0 | 84.4 | 0.162 | -1.09 | 0 | 0 | 0 | 41.7 | 0.0726 | -0.794 | DEER:Res:HVAC_Eff_AC | Annual | 20 | Residential Mobile Home | Existing Median Age | San Jose-Reid (Sunnyvale for pre-2014) | PG&E | RE-HV-ResAC-lt45kBtuh-19S | None | Residential SEER-rated split Air Conditioners, Size Range: 18 - 45 kBTU/h, SEER = 19 (EER = 14.8), EIR = 0.201, Fan W/CFM = 0.23, two-speed fan | Standard | HV-ResAC | Residencial SEER-rated split Air Conditioners, Size Range: 18 - 65 kBTU/h, SEER = 19 (EER = 14.8), EIR = 0.201, Fan W/CFM = 0.23, two-speed fan | Residencial SEER-rated split Air Conditioners, Size Range: 18 - 45 kBTU/h, SEER = 14 (EER = 12.2), EIR = 0.239, Fan W/CFM = 0.29, one-speed fan | Residential SEER-rated split Air Conditioners, 18-45 kBTU/h; pre-2001: mix of SEER 10 and SEER 13 units with an average SEER = 11.4, one-speed fan; post-2001: SEER = 13 (EER = 11.08), one-speed fan; 2014: SEER = 14 (EER = 12.17), one-speed fan | Measure Definition does not have Energy Impact Qualifiers
RE-HV-ResAC-lt45kBtuh-19S | DEER2020 | D20v1 | 2019-01-12 13:15 | PGE | DMo | Ex | rDXGF | CZ05 | Cap-Tons | 3.5 | 1240 | None | 0 | 0 | 0 | 33.5 | 0.0704 | -1.93 | 0 | 0 | 0 | 19.3 | 0.0307 | -1.57 | DEER:Res:HVAC_Eff_AC | Annual | 20 | Residential Mobile Home | Existing Median Age | Santa Maria Area | PG&E | RE-HV-ResAC-lt45kBtuh-19S | None | Residential SEER-rated split Air Conditioners, Size Range: 18 - 45 kBTU/h, SEER = 19 (EER = 14.8), EIR = 0.201, Fan W/CFM = 0.23, two-speed fan | Standard | HV-ResAC | Residencial SEER-rated split Air Conditioners, Size Range: 18 - 65 kBTU/h, SEER = 19 (EER = 14.8), EIR = 0.201, Fan W/CFM = 0.23, two-speed fan | Residencial SEER-rated split Air Conditioners, Size Range: 18 - 45 kBTU/h, SEER = 14 (EER = 12.2), EIR = 0.239, Fan W/CFM = 0.29, one-speed fan | Residential SEER-rated split Air Conditioners, 18-45 kBTU/h; pre-2001: mix of SEER 10 and SEER 13 units with an average SEER = 11.4, one-speed fan; post-2001: SEER = 13 (EER = 11.08), one-speed fan; 2014: SEER = 14 (EER = 12.17), one-speed fan | Measure Definition does not have Energy Impact Qualifiers
RE-HV-ResAC-lt45kBtuh-19S | DEER2020 | D20v1 | 2019-01-12 13:15 | PGE | DMo | Ex | rDXGF | CZ11 | Cap-Tons | 3.5 | 1240 | None | 0 | 0 | 0 | 274 | 0.293 | -0.62 | 0 | 0 | 0 | 129 | 0.138 | -0.284 | DEER:Res:HVAC_Eff_AC | Annual | 20 | Residential Mobile Home | Existing Median Age | Red Bluff Area | PG&E | RE-HV-ResAC-lt45kBtuh-19S | None | Residential SEER-rated split Air Conditioners, Size Range: 18 - 45 kBTU/h, SEER = 19 (EER = 14.8), EIR = 0.201, Fan W/CFM = 0.23, two-speed fan | Standard | HV-ResAC | Residencial SEER-rated split Air Conditioners, Size Range: 18 - 65 kBTU/h, SEER = 19 (EER = 14.8), EIR = 0.201, Fan W/CFM = 0.23, two-speed fan | Residencial SEER-rated split Air Conditioners, Size Range: 18 - 45 kBTU/h, SEER = 14 (EER = 12.2), EIR = 0.239, Fan W/CFM = 0.29, one-speed fan | Residential SEER-rated split Air Conditioners, 18-45 kBTU/h; pre-2001: mix of SEER 10 and SEER 13 units with an average SEER = 11.4, one-speed fan; post-2001: SEER = 13 (EER = 11.08), one-speed fan; 2014: SEER = 14 (EER = 12.17), one-speed fan | Measure Definition does not have Energy Impact Qualifiers
RE-HV-ResAC-lt45kBtuh-19S | DEER2020 | D20v1 | 2019-01-12 13:15 | PGE | DMo | Ex | rDXGF | CZ12 | Cap-Tons | 3.5 | 1240 | None | 0 | 0 | 0 | 170 | 0.245 | -0.704 | 0 | 0 | 0 | 78.4 | 0.108 | -0.431 | DEER:Res:HVAC_Eff_AC | Annual | 20 | Residential Mobile Home | Existing Median Age | Sacramento Area | PG&E | RE-HV-ResAC-lt45kBtuh-19S | None | Residential SEER-rated split Air Conditioners, Size Range: 18 - 45 kBTU/h, SEER = 19 (EER = 14.8), EIR = 0.201, Fan W/CFM = 0.23, two-speed fan | Standard | HV-ResAC | Residencial SEER-rated split Air Conditioners, Size Range: 18 - 65 kBTU/h, SEER = 19 (EER = 14.8), EIR = 0.201, Fan W/CFM = 0.23, two-speed fan | Residencial SEER-rated split Air Conditioners, Size Range: 18 - 45 kBTU/h, SEER = 14 (EER = 12.2), EIR = 0.239, Fan W/CFM = 0.29, one-speed fan | Residential SEER-rated split Air Conditioners, 18-45 kBTU/h; pre-2001: mix of SEER 10 and SEER 13 units with an average SEER = 11.4, one-speed fan; post-2001: SEER = 13 (EER = 11.08), one-speed fan; 2014: SEER = 14 (EER = 12.17), one-speed fan | Measure Definition does not have Energy Impact Qualifiers
RE-HV-ResAC-lt45kBtuh-19S | DEER2020 | D20v1 | 2019-01-12 13:15 | PGE | DMo | Ex | rDXGF | CZ13 | Cap-Tons | 3.5 | 1240 | None | 0 | 0 | 0 | 274 | 0.242 | -0.633 | 0 | 0 | 0 | 125 | 0.104 | -0.356 | DEER:Res:HVAC_Eff_AC | Annual | 20 | Residential Mobile Home | Existing Median Age | Fresno Area | PG&E | RE-HV-ResAC-lt45kBtuh-19S | None | Residential SEER-rated split Air Conditioners, Size Range: 18 - 45 kBTU/h, SEER = 19 (EER = 14.8), EIR = 0.201, Fan W/CFM = 0.23, two-speed fan | Standard | HV-ResAC | Residencial SEER-rated split Air Conditioners, Size Range: 18 - 65 kBTU/h, SEER = 19 (EER = 14.8), EIR = 0.201, Fan W/CFM = 0.23, two-speed fan | Residencial SEER-rated split Air Conditioners, Size Range: 18 - 45 kBTU/h, SEER = 14 (EER = 12.2), EIR = 0.239, Fan W/CFM = 0.29, one-speed fan | Residential SEER-rated split Air Conditioners, 18-45 kBTU/h; pre-2001: mix of SEER 10 and SEER 13 units with an average SEER = 11.4, one-speed fan; post-2001: SEER = 13 (EER = 11.08), one-speed fan; 2014: SEER = 14 (EER = 12.17), one-speed fan | Measure Definition does not have Energy Impact Qualifiers
RE-HV-ResAC-lt45kBtuh-19S | DEER2020 | D20v1 | 2019-01-12 13:15 | PGE | DMo | Ex | rDXGF | CZ16 | Cap-Tons | 3.5 | 1240 | None | 0 | 0 | 0 | 92.9 | 0.129 | -1.37 | 0 | 0 | 0 | 43.5 | 0.0568 | -0.988 | DEER:Res:HVAC_Eff_AC | Annual | 20 | Residential Mobile Home | Existing Median Age | Blue Canyon (Mount Shasta for pre-2014) | PG&E | RE-HV-ResAC-lt45kBtuh-19S | None | Residential SEER-rated split Air Conditioners, Size Range: 18 - 45 kBTU/h, SEER = 19 (EER = 14.8), EIR = 0.201, Fan W/CFM = 0.23, two-speed fan | Standard | HV-ResAC | Residencial SEER-rated split Air Conditioners, Size Range: 18 - 65 kBTU/h, SEER = 19 (EER = 14.8), EIR = 0.201, Fan W/CFM = 0.23, two-speed fan | Residencial SEER-rated split Air Conditioners, Size Range: 18 - 45 kBTU/h, SEER = 14 (EER = 12.2), EIR = 0.239, Fan W/CFM = 0.29, one-speed fan | Residential SEER-rated split Air Conditioners, 18-45 kBTU/h; pre-2001: mix of SEER 10 and SEER 13 units with an average SEER = 11.4, one-speed fan; post-2001: SEER = 13 (EER = 11.08), one-speed fan; 2014: SEER = 14 (EER = 12.17), one-speed fan | Measure Definition does not have Energy Impact Qualifiers
RE-HV-ResAC-lt45kBtuh-19S | DEER2020 | D20v1 | 2019-01-12 13:15 | PGE | DMo | Ex | rDXGF | IOU | Cap-Tons | 3.5 | 1240 | None | 0 | 0 | 0 | 158 | 0.21 | -0.899 | 0 | 0 | 0 | 74.8 | 0.0942 | -0.598 | DEER:Res:HVAC_Eff_AC | Annual | 20 | Residential Mobile Home | Existing Median Age | IOU Territory | PG&E | RE-HV-ResAC-lt45kBtuh-19S | None | Residential SEER-rated split Air Conditioners, Size Range: 18 - 45 kBTU/h, SEER = 19 (EER = 14.8), EIR = 0.201, Fan W/CFM = 0.23, two-speed fan | Standard | HV-ResAC | Residencial SEER-rated split Air Conditioners, Size Range: 18 - 65 kBTU/h, SEER = 19 (EER = 14.8), EIR = 0.201, Fan W/CFM = 0.23, two-speed fan | Residencial SEER-rated split Air Conditioners, Size Range: 18 - 45 kBTU/h, SEER = 14 (EER = 12.2), EIR = 0.239, Fan W/CFM = 0.29, one-speed fan | Residential SEER-rated split Air Conditioners, 18-45 kBTU/h; pre-2001: mix of SEER 10 and SEER 13 units with an average SEER = 11.4, one-speed fan; post-2001: SEER = 13 (EER = 11.08), one-speed fan; 2014: SEER = 14 (EER = 12.17), one-speed fan | Measure Definition does not have Energy Impact Qualifiers
RE-HV-ResAC-lt45kBtuh-19S | DEER2020 | D20v1 | 2019-01-12 13:15 | PGE | DMo | New | rDXGF | IOU | Cap-Tons | 3.5 | 1240 | None | 0 | 0 | 0 | 85.6 | 0.102 | -0.547 | 0 | 0 | 0 | 85.6 | 0.102 | -0.547 | DEER:Res:HVAC_Eff_AC | Annual | 20 | Residential Mobile Home | New Construction | IOU Territory | PG&E | RE-HV-ResAC-lt45kBtuh-19S | None | Residential SEER-rated split Air Conditioners, Size Range: 18 - 45 kBTU/h, SEER = 19 (EER = 14.8), EIR = 0.201, Fan W/CFM = 0.23, two-speed fan | Standard | HV-ResAC | Residencial SEER-rated split Air Conditioners, Size Range: 18 - 65 kBTU/h, SEER = 19 (EER = 14.8), EIR = 0.201, Fan W/CFM = 0.23, two-speed fan | Residencial SEER-rated split Air Conditioners, Size Range: 18 - 45 kBTU/h, SEER = 14 (EER = 12.2), EIR = 0.239, Fan W/CFM = 0.29, one-speed fan | Residential SEER-rated split Air Conditioners, 18-45 kBTU/h; pre-2001: mix of SEER 10 and SEER 13 units with an average SEER = 11.4, one-speed fan; post-2001: SEER = 13 (EER = 11.08), one-speed fan; 2014: SEER = 14 (EER = 12.17), one-speed fan | Measure Definition does not have Energy Impact Qualifiers
RE-HV-ResAC-lt45kBtuh-19S | DEER2020 | D20v1 | 2019-01-12 13:15 | PGE | MFm | Ex | rDXGF | CZ01 | Cap-Tons | 1 | 999 | None | 0 | 0 | 0 | 30.9 | 0.00045 | -1.91 | 0 | 0 | 0 | 24.5 | 0.00045 | -1.63 | DEER:Res:HVAC_Eff_AC | Annual | 20 | Residential Multi-family | Existing Median Age | Arcata Area | PG&E | RE-HV-ResAC-lt45kBtuh-19S | None | Residential SEER-rated split Air Conditioners, Size Range: 18 - 45 kBTU/h, SEER = 19 (EER = 14.8), EIR = 0.201, Fan W/CFM = 0.23, two-speed fan | Standard | HV-ResAC | Residencial SEER-rated split Air Conditioners, Size Range: 18 - 65 kBTU/h, SEER = 19 (EER = 14.8), EIR = 0.201, Fan W/CFM = 0.23, two-speed fan | Residencial SEER-rated split Air Conditioners, Size Range: 18 - 45 kBTU/h, SEER = 14 (EER = 12.2), EIR = 0.239, Fan W/CFM = 0.29, one-speed fan | Residential SEER-rated split Air Conditioners, 18-45 kBTU/h; pre-2001: mix of SEER 10 and SEER 13 units with an average SEER = 11.4, one-speed fan; post-2001: SEER = 13 (EER = 11.08), one-speed fan; 2014: SEER = 14 (EER = 12.17), one-speed fan | Measure Definition does not have Energy Impact Qualifiers
RE-HV-ResAC-lt45kBtuh-19S | DEER2020 | D20v1 | 2019-01-12 13:15 | PGE | MFm | Ex | rDXGF | CZ02 | Cap-Tons | 1 | 1070 | None | 0 | 0 | 0 | 71.5 | 0.161 | -1.38 | 0 | 0 | 0 | 44.7 | 0.0905 | -1.21 | DEER:Res:HVAC_Eff_AC | Annual | 20 | Residential Multi-family | Existing Median Age | Santa Rosa Area | PG&E | RE-HV-ResAC-lt45kBtuh-19S | None | Residential SEER-rated split Air Conditioners, Size Range: 18 - 45 kBTU/h, SEER = 19 (EER = 14.8), EIR = 0.201, Fan W/CFM = 0.23, two-speed fan | Standard | HV-ResAC | Residencial SEER-rated split Air Conditioners, Size Range: 18 - 65 kBTU/h, SEER = 19 (EER = 14.8), EIR = 0.201, Fan W/CFM = 0.23, two-speed fan | Residencial SEER-rated split Air Conditioners, Size Range: 18 - 45 kBTU/h, SEER = 14 (EER = 12.2), EIR = 0.239, Fan W/CFM = 0.29, one-speed fan | Residential SEER-rated split Air Conditioners, 18-45 kBTU/h; pre-2001: mix of SEER 10 and SEER 13 units with an average SEER = 11.4, one-speed fan; post-2001: SEER = 13 (EER = 11.08), one-speed fan; 2014: SEER = 14 (EER = 12.17), one-speed fan | Measure Definition does not have Energy Impact Qualifiers
RE-HV-ResAC-lt45kBtuh-19S | DEER2020 | D20v1 | 2019-01-12 13:15 | PGE | MFm | Ex | rDXGF | CZ03 | Cap-Tons | 1 | 999 | None | 0 | 0 | 0 | 26.1 | 0.029 | -1.48 | 0 | 0 | 0 | 19.1 | 0.0158 | -1.3 | DEER:Res:HVAC_Eff_AC | Annual | 20 | Residential Multi-family | Existing Median Age | Oakland Area | PG&E | RE-HV-ResAC-lt45kBtuh-19S | None | Residential SEER-rated split Air Conditioners, Size Range: 18 - 45 kBTU/h, SEER = 19 (EER = 14.8), EIR = 0.201, Fan W/CFM = 0.23, two-speed fan | Standard | HV-ResAC | Residencial SEER-rated split Air Conditioners, Size Range: 18 - 65 kBTU/h, SEER = 19 (EER = 14.8), EIR = 0.201, Fan W/CFM = 0.23, two-speed fan | Residencial SEER-rated split Air Conditioners, Size Range: 18 - 45 kBTU/h, SEER = 14 (EER = 12.2), EIR = 0.239, Fan W/CFM = 0.29, one-speed fan | Residential SEER-rated split Air Conditioners, 18-45 kBTU/h; pre-2001: mix of SEER 10 and SEER 13 units with an average SEER = 11.4, one-speed fan; post-2001: SEER = 13 (EER = 11.08), one-speed fan; 2014: SEER = 14 (EER = 12.17), one-speed fan | Measure Definition does not have Energy Impact Qualifiers
RE-HV-ResAC-lt45kBtuh-19S | DEER2020 | D20v1 | 2019-01-12 13:15 | PGE | MFm | Ex | rDXGF | CZ04 | Cap-Tons | 1 | 999 | None | 0 | 0 | 0 | 89.6 | 0.17 | -0.822 | 0 | 0 | 0 | 53.7 | 0.1 | -0.72 | DEER:Res:HVAC_Eff_AC | Annual | 20 | Residential Multi-family | Existing Median Age | San Jose-Reid (Sunnyvale for pre-2014) | PG&E | RE-HV-ResAC-lt45kBtuh-19S | None | Residential SEER-rated split Air Conditioners, Size Range: 18 - 45 kBTU/h, SEER = 19 (EER = 14.8), EIR = 0.201, Fan W/CFM = 0.23, two-speed fan | Standard | HV-ResAC | Residencial SEER-rated split Air Conditioners, Size Range: 18 - 65 kBTU/h, SEER = 19 (EER = 14.8), EIR = 0.201, Fan W/CFM = 0.23, two-speed fan | Residencial SEER-rated split Air Conditioners, Size Range: 18 - 45 kBTU/h, SEER = 14 (EER = 12.2), EIR = 0.239, Fan W/CFM = 0.29, one-speed fan | Residential SEER-rated split Air Conditioners, 18-45 kBTU/h; pre-2001: mix of SEER 10 and SEER 13 units with an average SEER = 11.4, one-speed fan; post-2001: SEER = 13 (EER = 11.08), one-speed fan; 2014: SEER = 14 (EER = 12.17), one-speed fan | Measure Definition does not have Energy Impact Qualifiers
RE-HV-ResAC-lt45kBtuh-19S | DEER2020 | D20v1 | 2019-01-12 13:15 | PGE | MFm | Ex | rDXGF | CZ05 | Cap-Tons | 1.04 | 999 | None | 0 | 0 | 0 | 19.4 | 0.018 | -0.981 | 0 | 0 | 0 | 14.1 | 0.0108 | -0.849 | DEER:Res:HVAC_Eff_AC | Annual | 20 | Residential Multi-family | Existing Median Age | Santa Maria Area | PG&E | RE-HV-ResAC-lt45kBtuh-19S | None | Residential SEER-rated split Air Conditioners, Size Range: 18 - 45 kBTU/h, SEER = 19 (EER = 14.8), EIR = 0.201, Fan W/CFM = 0.23, two-speed fan | Standard | HV-ResAC | Residencial SEER-rated split Air Conditioners, Size Range: 18 - 65 kBTU/h, SEER = 19 (EER = 14.8), EIR = 0.201, Fan W/CFM = 0.23, two-speed fan | Residencial SEER-rated split Air Conditioners, Size Range: 18 - 45 kBTU/h, SEER = 14 (EER = 12.2), EIR = 0.239, Fan W/CFM = 0.29, one-speed fan | Residential SEER-rated split Air Conditioners, 18-45 kBTU/h; pre-2001: mix of SEER 10 and SEER 13 units with an average SEER = 11.4, one-speed fan; post-2001: SEER = 13 (EER = 11.08), one-speed fan; 2014: SEER = 14 (EER = 12.17), one-speed fan | Measure Definition does not have Energy Impact Qualifiers
RE-HV-ResAC-lt45kBtuh-19S | DEER2020 | D20v1 | 2019-01-12 13:15 | PGE | MFm | Ex | rDXGF | CZ11 | Cap-Tons | 1 | 1070 | None | 0 | 0 | 0 | 316 | 0.285 | -1.8 | 0 | 0 | 0 | 197 | 0.18 | -1.61 | DEER:Res:HVAC_Eff_AC | Annual | 20 | Residential Multi-family | Existing Median Age | Red Bluff Area | PG&E | RE-HV-ResAC-lt45kBtuh-19S | None | Residential SEER-rated split Air Conditioners, Size Range: 18 - 45 kBTU/h, SEER = 19 (EER = 14.8), EIR = 0.201, Fan W/CFM = 0.23, two-speed fan | Standard | HV-ResAC | Residencial SEER-rated split Air Conditioners, Size Range: 18 - 65 kBTU/h, SEER = 19 (EER = 14.8), EIR = 0.201, Fan W/CFM = 0.23, two-speed fan | Residencial SEER-rated split Air Conditioners, Size Range: 18 - 45 kBTU/h, SEER = 14 (EER = 12.2), EIR = 0.239, Fan W/CFM = 0.29, one-speed fan | Residential SEER-rated split Air Conditioners, 18-45 kBTU/h; pre-2001: mix of SEER 10 and SEER 13 units with an average SEER = 11.4, one-speed fan; post-2001: SEER = 13 (EER = 11.08), one-speed fan; 2014: SEER = 14 (EER = 12.17), one-speed fan | Measure Definition does not have Energy Impact Qualifiers
RE-HV-ResAC-lt45kBtuh-19S | DEER2020 | D20v1 | 2019-01-12 13:15 | PGE | MFm | Ex | rDXGF | CZ12 | Cap-Tons | 1 | 1070 | None | 0 | 0 | 0 | 175 | 0.216 | -1.31 | 0 | 0 | 0 | 105 | 0.131 | -1.16 | DEER:Res:HVAC_Eff_AC | Annual | 20 | Residential Multi-family | Existing Median Age | Sacramento Area | PG&E | RE-HV-ResAC-lt45kBtuh-19S | None | Residential SEER-rated split Air Conditioners, Size Range: 18 - 45 kBTU/h, SEER = 19 (EER = 14.8), EIR = 0.201, Fan W/CFM = 0.23, two-speed fan | Standard | HV-ResAC | Residencial SEER-rated split Air Conditioners, Size Range: 18 - 65 kBTU/h, SEER = 19 (EER = 14.8), EIR = 0.201, Fan W/CFM = 0.23, two-speed fan | Residencial SEER-rated split Air Conditioners, Size Range: 18 - 45 kBTU/h, SEER = 14 (EER = 12.2), EIR = 0.239, Fan W/CFM = 0.29, one-speed fan | Residential SEER-rated split Air Conditioners, 18-45 kBTU/h; pre-2001: mix of SEER 10 and SEER 13 units with an average SEER = 11.4, one-speed fan; post-2001: SEER = 13 (EER = 11.08), one-speed fan; 2014: SEER = 14 (EER = 12.17), one-speed fan | Measure Definition does not have Energy Impact Qualifiers
RE-HV-ResAC-lt45kBtuh-19S | DEER2020 | D20v1 | 2019-01-12 13:15 | PGE | MFm | Ex | rDXGF | CZ13 | Cap-Tons | 1 | 1070 | None | 0 | 0 | 0 | 299 | 0.228 | -1.59 | 0 | 0 | 0 | 181 | 0.134 | -1.42 | DEER:Res:HVAC_Eff_AC | Annual | 20 | Residential Multi-family | Existing Median Age | Fresno Area | PG&E | RE-HV-ResAC-lt45kBtuh-19S | None | Residential SEER-rated split Air Conditioners, Size Range: 18 - 45 kBTU/h, SEER = 19 (EER = 14.8), EIR = 0.201, Fan W/CFM = 0.23, two-speed fan | Standard | HV-ResAC | Residencial SEER-rated split Air Conditioners, Size Range: 18 - 65 kBTU/h, SEER = 19 (EER = 14.8), EIR = 0.201, Fan W/CFM = 0.23, two-speed fan | Residencial SEER-rated split Air Conditioners, Size Range: 18 - 45 kBTU/h, SEER = 14 (EER = 12.2), EIR = 0.239, Fan W/CFM = 0.29, one-speed fan | Residential SEER-rated split Air Conditioners, 18-45 kBTU/h; pre-2001: mix of SEER 10 and SEER 13 units with an average SEER = 11.4, one-speed fan; post-2001: SEER = 13 (EER = 11.08), one-speed fan; 2014: SEER = 14 (EER = 12.17), one-speed fan | Measure Definition does not have Energy Impact Qualifiers
RE-HV-ResAC-lt45kBtuh-19S | DEER2020 | D20v1 | 2019-01-12 13:15 | PGE | MFm | Ex | rDXGF | CZ16 | Cap-Tons | 1 | 999 | None | 0 | 0 | 0 | 175 | 0.156 | -2.54 | 0 | 0 | 0 | 111 | 0.096 | -2.19 | DEER:Res:HVAC_Eff_AC | Annual | 20 | Residential Multi-family | Existing Median Age | Blue Canyon (Mount Shasta for pre-2014) | PG&E | RE-HV-ResAC-lt45kBtuh-19S | None | Residential SEER-rated split Air Conditioners, Size Range: 18 - 45 kBTU/h, SEER = 19 (EER = 14.8), EIR = 0.201, Fan W/CFM = 0.23, two-speed fan | Standard | HV-ResAC | Residencial SEER-rated split Air Conditioners, Size Range: 18 - 65 kBTU/h, SEER = 19 (EER = 14.8), EIR = 0.201, Fan W/CFM = 0.23, two-speed fan | Residencial SEER-rated split Air Conditioners, Size Range: 18 - 45 kBTU/h, SEER = 14 (EER = 12.2), EIR = 0.239, Fan W/CFM = 0.29, one-speed fan | Residential SEER-rated split Air Conditioners, 18-45 kBTU/h; pre-2001: mix of SEER 10 and SEER 13 units with an average SEER = 11.4, one-speed fan; post-2001: SEER = 13 (EER = 11.08), one-speed fan; 2014: SEER = 14 (EER = 12.17), one-speed fan | Measure Definition does not have Energy Impact Qualifiers
RE-HV-ResAC-lt45kBtuh-19S | DEER2020 | D20v1 | 2019-01-12 13:15 | PGE | MFm | Ex | rDXGF | IOU | Cap-Tons | 1 | 1030 | None | 0 | 0 | 0 | 89.6 | 0.122 | -1.33 | 0 | 0 | 0 | 55.6 | 0.0719 | -1.17 | DEER:Res:HVAC_Eff_AC | Annual | 20 | Residential Multi-family | Existing Median Age | IOU Territory | PG&E | RE-HV-ResAC-lt45kBtuh-19S | None | Residential SEER-rated split Air Conditioners, Size Range: 18 - 45 kBTU/h, SEER = 19 (EER = 14.8), EIR = 0.201, Fan W/CFM = 0.23, two-speed fan | Standard | HV-ResAC | Residencial SEER-rated split Air Conditioners, Size Range: 18 - 65 kBTU/h, SEER = 19 (EER = 14.8), EIR = 0.201, Fan W/CFM = 0.23, two-speed fan | Residencial SEER-rated split Air Conditioners, Size Range: 18 - 45 kBTU/h, SEER = 14 (EER = 12.2), EIR = 0.239, Fan W/CFM = 0.29, one-speed fan | Residential SEER-rated split Air Conditioners, 18-45 kBTU/h; pre-2001: mix of SEER 10 and SEER 13 units with an average SEER = 11.4, one-speed fan; post-2001: SEER = 13 (EER = 11.08), one-speed fan; 2014: SEER = 14 (EER = 12.17), one-speed fan | Measure Definition does not have Energy Impact Qualifiers
RE-HV-ResAC-lt45kBtuh-19S | DEER2020 | D20v1 | 2019-01-12 13:15 | PGE | MFm | New | rDXGF | IOU | Cap-Tons | 1 | 1030 | None | 0 | 0 | 0 | 51.8 | 0.0694 | -0.559 | 0 | 0 | 0 | 51.8 | 0.0694 | -0.559 | DEER:Res:HVAC_Eff_AC | Annual | 20 | Residential Multi-family | New Construction | IOU Territory | PG&E | RE-HV-ResAC-lt45kBtuh-19S | None | Residential SEER-rated split Air Conditioners, Size Range: 18 - 45 kBTU/h, SEER = 19 (EER = 14.8), EIR = 0.201, Fan W/CFM = 0.23, two-speed fan | Standard | HV-ResAC | Residencial SEER-rated split Air Conditioners, Size Range: 18 - 65 kBTU/h, SEER = 19 (EER = 14.8), EIR = 0.201, Fan W/CFM = 0.23, two-speed fan | Residencial SEER-rated split Air Conditioners, Size Range: 18 - 45 kBTU/h, SEER = 14 (EER = 12.2), EIR = 0.239, Fan W/CFM = 0.29, one-speed fan | Residential SEER-rated split Air Conditioners, 18-45 kBTU/h; pre-2001: mix of SEER 10 and SEER 13 units with an average SEER = 11.4, one-speed fan; post-2001: SEER = 13 (EER = 11.08), one-speed fan; 2014: SEER = 14 (EER = 12.17), one-speed fan | Measure Definition does not have Energy Impact Qualifiers
RE-HV-ResAC-lt45kBtuh-19S | DEER2020 | D20v1 | 2019-01-12 13:15 | PGE | Res | Ex | rDXGF | IOU | Cap-Tons | 2.2 | 1690 | None | 0 | 0 | 0 | 124 | 0.17 | -1.7 | 0 | 0 | 0 | 69.8 | 0.089 | -1.45 | DEER:Res:HVAC_Eff_AC | Annual | 20 | Residential | Existing Median Age | IOU Territory | PG&E | RE-HV-ResAC-lt45kBtuh-19S | None | Residential SEER-rated split Air Conditioners, Size Range: 18 - 45 kBTU/h, SEER = 19 (EER = 14.8), EIR = 0.201, Fan W/CFM = 0.23, two-speed fan | Standard | HV-ResAC | Residencial SEER-rated split Air Conditioners, Size Range: 18 - 65 kBTU/h, SEER = 19 (EER = 14.8), EIR = 0.201, Fan W/CFM = 0.23, two-speed fan | Residencial SEER-rated split Air Conditioners, Size Range: 18 - 45 kBTU/h, SEER = 14 (EER = 12.2), EIR = 0.239, Fan W/CFM = 0.29, one-speed fan | Residential SEER-rated split Air Conditioners, 18-45 kBTU/h; pre-2001: mix of SEER 10 and SEER 13 units with an average SEER = 11.4, one-speed fan; post-2001: SEER = 13 (EER = 11.08), one-speed fan; 2014: SEER = 14 (EER = 12.17), one-speed fan | Measure Definition does not have Energy Impact Qualifiers
RE-HV-ResAC-lt45kBtuh-19S | DEER2020 | D20v1 | 2019-01-12 13:15 | PGE | Res | New | rDXGF | IOU | Cap-Tons | 2 | 1540 | None | 0 | 0 | 0 | 57 | 0.078 | -0.6 | 0 | 0 | 0 | 57 | 0.078 | -0.6 | DEER:Res:HVAC_Eff_AC | Annual | 20 | Residential | New Construction | IOU Territory | PG&E | RE-HV-ResAC-lt45kBtuh-19S | None | Residential SEER-rated split Air Conditioners, Size Range: 18 - 45 kBTU/h, SEER = 19 (EER = 14.8), EIR = 0.201, Fan W/CFM = 0.23, two-speed fan | Standard | HV-ResAC | Residencial SEER-rated split Air Conditioners, Size Range: 18 - 65 kBTU/h, SEER = 19 (EER = 14.8), EIR = 0.201, Fan W/CFM = 0.23, two-speed fan | Residencial SEER-rated split Air Conditioners, Size Range: 18 - 45 kBTU/h, SEER = 14 (EER = 12.2), EIR = 0.239, Fan W/CFM = 0.29, one-speed fan | Residential SEER-rated split Air Conditioners, 18-45 kBTU/h; pre-2001: mix of SEER 10 and SEER 13 units with an average SEER = 11.4, one-speed fan; post-2001: SEER = 13 (EER = 11.08), one-speed fan; 2014: SEER = 14 (EER = 12.17), one-speed fan | Measure Definition does not have Energy Impact Qualifiers
RE-HV-ResAC-lt45kBtuh-19S | DEER2020 | D20v1 | 2019-01-12 13:15 | PGE | SFm | Ex | rDXGF | CZ01 | Cap-Tons | 2.33 | 2300 | None | 0 | 0 | 0 | 33.6 | 0 | -3.1 | 0 | 0 | 0 | 25.9 | 0 | -2.76 | DEER:Res:HVAC_Eff_AC | Annual | 20 | Residential Single Family | Existing Median Age | Arcata Area | PG&E | RE-HV-ResAC-lt45kBtuh-19S | None | Residential SEER-rated split Air Conditioners, Size Range: 18 - 45 kBTU/h, SEER = 19 (EER = 14.8), EIR = 0.201, Fan W/CFM = 0.23, two-speed fan | Standard | HV-ResAC | Residencial SEER-rated split Air Conditioners, Size Range: 18 - 65 kBTU/h, SEER = 19 (EER = 14.8), EIR = 0.201, Fan W/CFM = 0.23, two-speed fan | Residencial SEER-rated split Air Conditioners, Size Range: 18 - 45 kBTU/h, SEER = 14 (EER = 12.2), EIR = 0.239, Fan W/CFM = 0.29, one-speed fan | Residential SEER-rated split Air Conditioners, 18-45 kBTU/h; pre-2001: mix of SEER 10 and SEER 13 units with an average SEER = 11.4, one-speed fan; post-2001: SEER = 13 (EER = 11.08), one-speed fan; 2014: SEER = 14 (EER = 12.17), one-speed fan | Measure Definition does not have Energy Impact Qualifiers
RE-HV-ResAC-lt45kBtuh-19S | DEER2020 | D20v1 | 2019-01-12 13:15 | PGE | SFm | Ex | rDXGF | CZ02 | Cap-Tons | 2.21 | 1950 | None | 0 | 0 | 0 | 93 | 0.201 | -3.39 | 0 | 0 | 0 | 58.1 | 0.101 | -2.96 | DEER:Res:HVAC_Eff_AC | Annual | 20 | Residential Single Family | Existing Median Age | Santa Rosa Area | PG&E | RE-HV-ResAC-lt45kBtuh-19S | None | Residential SEER-rated split Air Conditioners, Size Range: 18 - 45 kBTU/h, SEER = 19 (EER = 14.8), EIR = 0.201, Fan W/CFM = 0.23, two-speed fan | Standard | HV-ResAC | Residencial SEER-rated split Air Conditioners, Size Range: 18 - 65 kBTU/h, SEER = 19 (EER = 14.8), EIR = 0.201, Fan W/CFM = 0.23, two-speed fan | Residencial SEER-rated split Air Conditioners, Size Range: 18 - 45 kBTU/h, SEER = 14 (EER = 12.2), EIR = 0.239, Fan W/CFM = 0.29, one-speed fan | Residential SEER-rated split Air Conditioners, 18-45 kBTU/h; pre-2001: mix of SEER 10 and SEER 13 units with an average SEER = 11.4, one-speed fan; post-2001: SEER = 13 (EER = 11.08), one-speed fan; 2014: SEER = 14 (EER = 12.17), one-speed fan | Measure Definition does not have Energy Impact Qualifiers
RE-HV-ResAC-lt45kBtuh-19S | DEER2020 | D20v1 | 2019-01-12 13:15 | PGE | SFm | Ex | rDXGF | CZ03 | Cap-Tons | 3.23 | 2300 | None | 0 | 0 | 0 | 37.7 | 0.0743 | -1.63 | 0 | 0 | 0 | 25.7 | 0.0363 | -1.35 | DEER:Res:HVAC_Eff_AC | Annual | 20 | Residential Single Family | Existing Median Age | Oakland Area | PG&E | RE-HV-ResAC-lt45kBtuh-19S | None | Residential SEER-rated split Air Conditioners, Size Range: 18 - 45 kBTU/h, SEER = 19 (EER = 14.8), EIR = 0.201, Fan W/CFM = 0.23, two-speed fan | Standard | HV-ResAC | Residencial SEER-rated split Air Conditioners, Size Range: 18 - 65 kBTU/h, SEER = 19 (EER = 14.8), EIR = 0.201, Fan W/CFM = 0.23, two-speed fan | Residencial SEER-rated split Air Conditioners, Size Range: 18 - 45 kBTU/h, SEER = 14 (EER = 12.2), EIR = 0.239, Fan W/CFM = 0.29, one-speed fan | Residential SEER-rated split Air Conditioners, 18-45 kBTU/h; pre-2001: mix of SEER 10 and SEER 13 units with an average SEER = 11.4, one-speed fan; post-2001: SEER = 13 (EER = 11.08), one-speed fan; 2014: SEER = 14 (EER = 12.17), one-speed fan | Measure Definition does not have Energy Impact Qualifiers
RE-HV-ResAC-lt45kBtuh-19S | DEER2020 | D20v1 | 2019-01-12 13:15 | PGE | SFm | Ex | rDXGF | CZ04 | Cap-Tons | 3.17 | 2300 | None | 0 | 0 | 0 | 96.6 | 0.19 | -1.62 | 0 | 0 | 0 | 55.2 | 0.0966 | -1.34 | DEER:Res:HVAC_Eff_AC | Annual | 20 | Residential Single Family | Existing Median Age | San Jose-Reid (Sunnyvale for pre-2014) | PG&E | RE-HV-ResAC-lt45kBtuh-19S | None | Residential SEER-rated split Air Conditioners, Size Range: 18 - 45 kBTU/h, SEER = 19 (EER = 14.8), EIR = 0.201, Fan W/CFM = 0.23, two-speed fan | Standard | HV-ResAC | Residencial SEER-rated split Air Conditioners, Size Range: 18 - 65 kBTU/h, SEER = 19 (EER = 14.8), EIR = 0.201, Fan W/CFM = 0.23, two-speed fan | Residencial SEER-rated split Air Conditioners, Size Range: 18 - 45 kBTU/h, SEER = 14 (EER = 12.2), EIR = 0.239, Fan W/CFM = 0.29, one-speed fan | Residential SEER-rated split Air Conditioners, 18-45 kBTU/h; pre-2001: mix of SEER 10 and SEER 13 units with an average SEER = 11.4, one-speed fan; post-2001: SEER = 13 (EER = 11.08), one-speed fan; 2014: SEER = 14 (EER = 12.17), one-speed fan | Measure Definition does not have Energy Impact Qualifiers
RE-HV-ResAC-lt45kBtuh-19S | DEER2020 | D20v1 | 2019-01-12 13:15 | PGE | SFm | Ex | rDXGF | CZ05 | Cap-Tons | 3.55 | 2300 | None | 0 | 0 | 0 | 35 | 0.0614 | -1.39 | 0 | 0 | 0 | 24.3 | 0.0305 | -1.09 | DEER:Res:HVAC_Eff_AC | Annual | 20 | Residential Single Family | Existing Median Age | Santa Maria Area | PG&E | RE-HV-ResAC-lt45kBtuh-19S | None | Residential SEER-rated split Air Conditioners, Size Range: 18 - 45 kBTU/h, SEER = 19 (EER = 14.8), EIR = 0.201, Fan W/CFM = 0.23, two-speed fan | Standard | HV-ResAC | Residencial SEER-rated split Air Conditioners, Size Range: 18 - 65 kBTU/h, SEER = 19 (EER = 14.8), EIR = 0.201, Fan W/CFM = 0.23, two-speed fan | Residencial SEER-rated split Air Conditioners, Size Range: 18 - 45 kBTU/h, SEER = 14 (EER = 12.2), EIR = 0.239, Fan W/CFM = 0.29, one-speed fan | Residential SEER-rated split Air Conditioners, 18-45 kBTU/h; pre-2001: mix of SEER 10 and SEER 13 units with an average SEER = 11.4, one-speed fan; post-2001: SEER = 13 (EER = 11.08), one-speed fan; 2014: SEER = 14 (EER = 12.17), one-speed fan | Measure Definition does not have Energy Impact Qualifiers
RE-HV-ResAC-lt45kBtuh-19S | DEER2020 | D20v1 | 2019-01-12 13:15 | PGE | SFm | Ex | rDXGF | CZ11 | Cap-Tons | 2.66 | 1950 | None | 0 | 0 | 0 | 212 | 0.256 | -1.69 | 0 | 0 | 0 | 113 | 0.134 | -1.44 | DEER:Res:HVAC_Eff_AC | Annual | 20 | Residential Single Family | Existing Median Age | Red Bluff Area | PG&E | RE-HV-ResAC-lt45kBtuh-19S | None | Residential SEER-rated split Air Conditioners, Size Range: 18 - 45 kBTU/h, SEER = 19 (EER = 14.8), EIR = 0.201, Fan W/CFM = 0.23, two-speed fan | Standard | HV-ResAC | Residencial SEER-rated split Air Conditioners, Size Range: 18 - 65 kBTU/h, SEER = 19 (EER = 14.8), EIR = 0.201, Fan W/CFM = 0.23, two-speed fan | Residencial SEER-rated split Air Conditioners, Size Range: 18 - 45 kBTU/h, SEER = 14 (EER = 12.2), EIR = 0.239, Fan W/CFM = 0.29, one-speed fan | Residential SEER-rated split Air Conditioners, 18-45 kBTU/h; pre-2001: mix of SEER 10 and SEER 13 units with an average SEER = 11.4, one-speed fan; post-2001: SEER = 13 (EER = 11.08), one-speed fan; 2014: SEER = 14 (EER = 12.17), one-speed fan | Measure Definition does not have Energy Impact Qualifiers
RE-HV-ResAC-lt45kBtuh-19S | DEER2020 | D20v1 | 2019-01-12 13:15 | PGE | SFm | Ex | rDXGF | CZ12 | Cap-Tons | 2.47 | 1950 | None | 0 | 0 | 0 | 137 | 0.222 | -2.04 | 0 | 0 | 0 | 75.1 | 0.112 | -1.74 | DEER:Res:HVAC_Eff_AC | Annual | 20 | Residential Single Family | Existing Median Age | Sacramento Area | PG&E | RE-HV-ResAC-lt45kBtuh-19S | None | Residential SEER-rated split Air Conditioners, Size Range: 18 - 45 kBTU/h, SEER = 19 (EER = 14.8), EIR = 0.201, Fan W/CFM = 0.23, two-speed fan | Standard | HV-ResAC | Residencial SEER-rated split Air Conditioners, Size Range: 18 - 65 kBTU/h, SEER = 19 (EER = 14.8), EIR = 0.201, Fan W/CFM = 0.23, two-speed fan | Residencial SEER-rated split Air Conditioners, Size Range: 18 - 45 kBTU/h, SEER = 14 (EER = 12.2), EIR = 0.239, Fan W/CFM = 0.29, one-speed fan | Residential SEER-rated split Air Conditioners, 18-45 kBTU/h; pre-2001: mix of SEER 10 and SEER 13 units with an average SEER = 11.4, one-speed fan; post-2001: SEER = 13 (EER = 11.08), one-speed fan; 2014: SEER = 14 (EER = 12.17), one-speed fan | Measure Definition does not have Energy Impact Qualifiers
RE-HV-ResAC-lt45kBtuh-19S | DEER2020 | D20v1 | 2019-01-12 13:15 | PGE | SFm | Ex | rDXGF | CZ13 | Cap-Tons | 2.55 | 1950 | None | 0 | 0 | 0 | 238 | 0.213 | -1.83 | 0 | 0 | 0 | 125 | 0.105 | -1.55 | DEER:Res:HVAC_Eff_AC | Annual | 20 | Residential Single Family | Existing Median Age | Fresno Area | PG&E | RE-HV-ResAC-lt45kBtuh-19S | None | Residential SEER-rated split Air Conditioners, Size Range: 18 - 45 kBTU/h, SEER = 19 (EER = 14.8), EIR = 0.201, Fan W/CFM = 0.23, two-speed fan | Standard | HV-ResAC | Residencial SEER-rated split Air Conditioners, Size Range: 18 - 65 kBTU/h, SEER = 19 (EER = 14.8), EIR = 0.201, Fan W/CFM = 0.23, two-speed fan | Residencial SEER-rated split Air Conditioners, Size Range: 18 - 45 kBTU/h, SEER = 14 (EER = 12.2), EIR = 0.239, Fan W/CFM = 0.29, one-speed fan | Residential SEER-rated split Air Conditioners, 18-45 kBTU/h; pre-2001: mix of SEER 10 and SEER 13 units with an average SEER = 11.4, one-speed fan; post-2001: SEER = 13 (EER = 11.08), one-speed fan; 2014: SEER = 14 (EER = 12.17), one-speed fan | Measure Definition does not have Energy Impact Qualifiers
RE-HV-ResAC-lt45kBtuh-19S | DEER2020 | D20v1 | 2019-01-12 13:15 | PGE | SFm | Ex | rDXGF | CZ16 | Cap-Tons | 3.61 | 2300 | None | 0 | 0 | 0 | 49.7 | 0.0784 | -0.884 | 0 | 0 | 0 | 29.6 | 0.0381 | -0.648 | DEER:Res:HVAC_Eff_AC | Annual | 20 | Residential Single Family | Existing Median Age | Blue Canyon (Mount Shasta for pre-2014) | PG&E | RE-HV-ResAC-lt45kBtuh-19S | None | Residential SEER-rated split Air Conditioners, Size Range: 18 - 45 kBTU/h, SEER = 19 (EER = 14.8), EIR = 0.201, Fan W/CFM = 0.23, two-speed fan | Standard | HV-ResAC | Residencial SEER-rated split Air Conditioners, Size Range: 18 - 65 kBTU/h, SEER = 19 (EER = 14.8), EIR = 0.201, Fan W/CFM = 0.23, two-speed fan | Residencial SEER-rated split Air Conditioners, Size Range: 18 - 45 kBTU/h, SEER = 14 (EER = 12.2), EIR = 0.239, Fan W/CFM = 0.29, one-speed fan | Residential SEER-rated split Air Conditioners, 18-45 kBTU/h; pre-2001: mix of SEER 10 and SEER 13 units with an average SEER = 11.4, one-speed fan; post-2001: SEER = 13 (EER = 11.08), one-speed fan; 2014: SEER = 14 (EER = 12.17), one-speed fan | Measure Definition does not have Energy Impact Qualifiers
RE-HV-ResAC-lt45kBtuh-19S | DEER2020 | D20v1 | 2019-01-12 13:15 | PGE | SFm | Ex | rDXGF | IOU | Cap-Tons | 2.69 | 2050 | None | 0 | 0 | 0 | 140 | 0.191 | -1.94 | 0 | 0 | 0 | 76.8 | 0.097 | -1.65 | DEER:Res:HVAC_Eff_AC | Annual | 20 | Residential Single Family | Existing Median Age | IOU Territory | PG&E | RE-HV-ResAC-lt45kBtuh-19S | None | Residential SEER-rated split Air Conditioners, Size Range: 18 - 45 kBTU/h, SEER = 19 (EER = 14.8), EIR = 0.201, Fan W/CFM = 0.23, two-speed fan | Standard | HV-ResAC | Residencial SEER-rated split Air Conditioners, Size Range: 18 - 65 kBTU/h, SEER = 19 (EER = 14.8), EIR = 0.201, Fan W/CFM = 0.23, two-speed fan | Residencial SEER-rated split Air Conditioners, Size Range: 18 - 45 kBTU/h, SEER = 14 (EER = 12.2), EIR = 0.239, Fan W/CFM = 0.29, one-speed fan | Residential SEER-rated split Air Conditioners, 18-45 kBTU/h; pre-2001: mix of SEER 10 and SEER 13 units with an average SEER = 11.4, one-speed fan; post-2001: SEER = 13 (EER = 11.08), one-speed fan; 2014: SEER = 14 (EER = 12.17), one-speed fan | Measure Definition does not have Energy Impact Qualifiers
RE-HV-ResAC-lt45kBtuh-19S | DEER2020 | D20v1 | 2019-01-12 13:15 | PGE | SFm | New | rDXGF | IOU | Cap-Tons | 2.69 | 2050 | None | 0 | 0 | 0 | 57.8 | 0.0822 | -0.637 | 0 | 0 | 0 | 57.8 | 0.0822 | -0.637 | DEER:Res:HVAC_Eff_AC | Annual | 20 | Residential Single Family | New Construction | IOU Territory | PG&E | RE-HV-ResAC-lt45kBtuh-19S | None | Residential SEER-rated split Air Conditioners, Size Range: 18 - 45 kBTU/h, SEER = 19 (EER = 14.8), EIR = 0.201, Fan W/CFM = 0.23, two-speed fan | Standard | HV-ResAC | Residencial SEER-rated split Air Conditioners, Size Range: 18 - 65 kBTU/h, SEER = 19 (EER = 14.8), EIR = 0.201, Fan W/CFM = 0.23, two-speed fan | Residencial SEER-rated split Air Conditioners, Size Range: 18 - 45 kBTU/h, SEER = 14 (EER = 12.2), EIR = 0.239, Fan W/CFM = 0.29, one-speed fan | Residential SEER-rated split Air Conditioners, 18-45 kBTU/h; pre-2001: mix of SEER 10 and SEER 13 units with an average SEER = 11.4, one-speed fan; post-2001: SEER = 13 (EER = 11.08), one-speed fan; 2014: SEER = 14 (EER = 12.17), one-speed fan | Measure Definition does not have Energy Impact Qualifiers
RE-HV-ResAC-lt45kBtuh-19S | DEER2020 | D20v1 | 2019-01-12 13:15 | SCE | DMo | Ex | rDXGF | CZ05 | Cap-Tons | 3.5 | 1240 | None | 0 | 0 | 0 | 31.6 | 0.0667 | -1.76 | 0 | 0 | 0 | 18.8 | 0.0316 | -1.44 | DEER:Res:HVAC_Eff_AC | Annual | 20 | Residential Mobile Home | Existing Median Age | Santa Maria Area | SCE | RE-HV-ResAC-lt45kBtuh-19S | None | Residential SEER-rated split Air Conditioners, Size Range: 18 - 45 kBTU/h, SEER = 19 (EER = 14.8), EIR = 0.201, Fan W/CFM = 0.23, two-speed fan | Standard | HV-ResAC | Residencial SEER-rated split Air Conditioners, Size Range: 18 - 65 kBTU/h, SEER = 19 (EER = 14.8), EIR = 0.201, Fan W/CFM = 0.23, two-speed fan | Residencial SEER-rated split Air Conditioners, Size Range: 18 - 45 kBTU/h, SEER = 14 (EER = 12.2), EIR = 0.239, Fan W/CFM = 0.29, one-speed fan | Residential SEER-rated split Air Conditioners, 18-45 kBTU/h; pre-2001: mix of SEER 10 and SEER 13 units with an average SEER = 11.4, one-speed fan; post-2001: SEER = 13 (EER = 11.08), one-speed fan; 2014: SEER = 14 (EER = 12.17), one-speed fan | Measure Definition does not have Energy Impact Qualifiers
RE-HV-ResAC-lt45kBtuh-19S | DEER2020 | D20v1 | 2019-01-12 13:15 | SCE | DMo | Ex | rDXGF | CZ06 | Cap-Tons | 3.5 | 1240 | None | 0 | 0 | 0 | 86 | 0.141 | -0.732 | 0 | 0 | 0 | 36.1 | 0.0612 | -0.571 | DEER:Res:HVAC_Eff_AC | Annual | 20 | Residential Mobile Home | Existing Median Age | Torrance (Los Angeles for pre-2014) | SCE | RE-HV-ResAC-lt45kBtuh-19S | None | Residential SEER-rated split Air Conditioners, Size Range: 18 - 45 kBTU/h, SEER = 19 (EER = 14.8), EIR = 0.201, Fan W/CFM = 0.23, two-speed fan | Standard | HV-ResAC | Residencial SEER-rated split Air Conditioners, Size Range: 18 - 65 kBTU/h, SEER = 19 (EER = 14.8), EIR = 0.201, Fan W/CFM = 0.23, two-speed fan | Residencial SEER-rated split Air Conditioners, Size Range: 18 - 45 kBTU/h, SEER = 14 (EER = 12.2), EIR = 0.239, Fan W/CFM = 0.29, one-speed fan | Residential SEER-rated split Air Conditioners, 18-45 kBTU/h; pre-2001: mix of SEER 10 and SEER 13 units with an average SEER = 11.4, one-speed fan; post-2001: SEER = 13 (EER = 11.08), one-speed fan; 2014: SEER = 14 (EER = 12.17), one-speed fan | Measure Definition does not have Energy Impact Qualifiers
RE-HV-ResAC-lt45kBtuh-19S | DEER2020 | D20v1 | 2019-01-12 13:15 | SCE | DMo | Ex | rDXGF | CZ08 | Cap-Tons | 3.5 | 1240 | None | 0 | 0 | 0 | 138 | 0.148 | -0.521 | 0 | 0 | 0 | 60.9 | 0.0652 | -0.387 | DEER:Res:HVAC_Eff_AC | Annual | 20 | Residential Mobile Home | Existing Median Age | Fullerton (El Toro for pre-2014) | SCE | RE-HV-ResAC-lt45kBtuh-19S | None | Residential SEER-rated split Air Conditioners, Size Range: 18 - 45 kBTU/h, SEER = 19 (EER = 14.8), EIR = 0.201, Fan W/CFM = 0.23, two-speed fan | Standard | HV-ResAC | Residencial SEER-rated split Air Conditioners, Size Range: 18 - 65 kBTU/h, SEER = 19 (EER = 14.8), EIR = 0.201, Fan W/CFM = 0.23, two-speed fan | Residencial SEER-rated split Air Conditioners, Size Range: 18 - 45 kBTU/h, SEER = 14 (EER = 12.2), EIR = 0.239, Fan W/CFM = 0.29, one-speed fan | Residential SEER-rated split Air Conditioners, 18-45 kBTU/h; pre-2001: mix of SEER 10 and SEER 13 units with an average SEER = 11.4, one-speed fan; post-2001: SEER = 13 (EER = 11.08), one-speed fan; 2014: SEER = 14 (EER = 12.17), one-speed fan | Measure Definition does not have Energy Impact Qualifiers
RE-HV-ResAC-lt45kBtuh-19S | DEER2020 | D20v1 | 2019-01-12 13:15 | SCE | DMo | Ex | rDXGF | CZ09 | Cap-Tons | 3.5 | 1240 | None | 0 | 0 | 0 | 151 | 0.219 | -0.602 | 0 | 0 | 0 | 68.9 | 0.0977 | -0.412 | DEER:Res:HVAC_Eff_AC | Annual | 20 | Residential Mobile Home | Existing Median Age | Burbank-Glendale (Pasadena for pre-2014) | SCE | RE-HV-ResAC-lt45kBtuh-19S | None | Residential SEER-rated split Air Conditioners, Size Range: 18 - 45 kBTU/h, SEER = 19 (EER = 14.8), EIR = 0.201, Fan W/CFM = 0.23, two-speed fan | Standard | HV-ResAC | Residencial SEER-rated split Air Conditioners, Size Range: 18 - 65 kBTU/h, SEER = 19 (EER = 14.8), EIR = 0.201, Fan W/CFM = 0.23, two-speed fan | Residencial SEER-rated split Air Conditioners, Size Range: 18 - 45 kBTU/h, SEER = 14 (EER = 12.2), EIR = 0.239, Fan W/CFM = 0.29, one-speed fan | Residential SEER-rated split Air Conditioners, 18-45 kBTU/h; pre-2001: mix of SEER 10 and SEER 13 units with an average SEER = 11.4, one-speed fan; post-2001: SEER = 13 (EER = 11.08), one-speed fan; 2014: SEER = 14 (EER = 12.17), one-speed fan | Measure Definition does not have Energy Impact Qualifiers
RE-HV-ResAC-lt45kBtuh-19S | DEER2020 | D20v1 | 2019-01-12 13:15 | SCE | DMo | Ex | rDXGF | CZ10 | Cap-Tons | 3.5 | 1240 | None | 0 | 0 | 0 | 207 | 0.236 | -0.489 | 0 | 0 | 0 | 93.9 | 0.103 | -0.318 | DEER:Res:HVAC_Eff_AC | Annual | 20 | Residential Mobile Home | Existing Median Age | Riverside | SCE | RE-HV-ResAC-lt45kBtuh-19S | None | Residential SEER-rated split Air Conditioners, Size Range: 18 - 45 kBTU/h, SEER = 19 (EER = 14.8), EIR = 0.201, Fan W/CFM = 0.23, two-speed fan | Standard | HV-ResAC | Residencial SEER-rated split Air Conditioners, Size Range: 18 - 65 kBTU/h, SEER = 19 (EER = 14.8), EIR = 0.201, Fan W/CFM = 0.23, two-speed fan | Residencial SEER-rated split Air Conditioners, Size Range: 18 - 45 kBTU/h, SEER = 14 (EER = 12.2), EIR = 0.239, Fan W/CFM = 0.29, one-speed fan | Residential SEER-rated split Air Conditioners, 18-45 kBTU/h; pre-2001: mix of SEER 10 and SEER 13 units with an average SEER = 11.4, one-speed fan; post-2001: SEER = 13 (EER = 11.08), one-speed fan; 2014: SEER = 14 (EER = 12.17), one-speed fan | Measure Definition does not have Energy Impact Qualifiers
RE-HV-ResAC-lt45kBtuh-19S | DEER2020 | D20v1 | 2019-01-12 13:15 | SCE | DMo | Ex | rDXGF | CZ13 | Cap-Tons | 3.5 | 1240 | None | 0 | 0 | 0 | 263 | 0.225 | -0.601 | 0 | 0 | 0 | 131 | 0.106 | -0.341 | DEER:Res:HVAC_Eff_AC | Annual | 20 | Residential Mobile Home | Existing Median Age | Fresno Area | SCE | RE-HV-ResAC-lt45kBtuh-19S | None | Residential SEER-rated split Air Conditioners, Size Range: 18 - 45 kBTU/h, SEER = 19 (EER = 14.8), EIR = 0.201, Fan W/CFM = 0.23, two-speed fan | Standard | HV-ResAC | Residencial SEER-rated split Air Conditioners, Size Range: 18 - 65 kBTU/h, SEER = 19 (EER = 14.8), EIR = 0.201, Fan W/CFM = 0.23, two-speed fan | Residencial SEER-rated split Air Conditioners, Size Range: 18 - 45 kBTU/h, SEER = 14 (EER = 12.2), EIR = 0.239, Fan W/CFM = 0.29, one-speed fan | Residential SEER-rated split Air Conditioners, 18-45 kBTU/h; pre-2001: mix of SEER 10 and SEER 13 units with an average SEER = 11.4, one-speed fan; post-2001: SEER = 13 (EER = 11.08), one-speed fan; 2014: SEER = 14 (EER = 12.17), one-speed fan | Measure Definition does not have Energy Impact Qualifiers
RE-HV-ResAC-lt45kBtuh-19S | DEER2020 | D20v1 | 2019-01-12 13:15 | SCE | DMo | Ex | rDXGF | CZ14 | Cap-Tons | 3.5 | 1240 | None | 0 | 0 | 0 | 277 | 0.253 | -0.619 | 0 | 0 | 0 | 136 | 0.12 | -0.321 | DEER:Res:HVAC_Eff_AC | Annual | 20 | Residential Mobile Home | Existing Median Age | Palmdale (China Lake for pre-2014) | SCE | RE-HV-ResAC-lt45kBtuh-19S | None | Residential SEER-rated split Air Conditioners, Size Range: 18 - 45 kBTU/h, SEER = 19 (EER = 14.8), EIR = 0.201, Fan W/CFM = 0.23, two-speed fan | Standard | HV-ResAC | Residencial SEER-rated split Air Conditioners, Size Range: 18 - 65 kBTU/h, SEER = 19 (EER = 14.8), EIR = 0.201, Fan W/CFM = 0.23, two-speed fan | Residencial SEER-rated split Air Conditioners, Size Range: 18 - 45 kBTU/h, SEER = 14 (EER = 12.2), EIR = 0.239, Fan W/CFM = 0.29, one-speed fan | Residential SEER-rated split Air Conditioners, 18-45 kBTU/h; pre-2001: mix of SEER 10 and SEER 13 units with an average SEER = 11.4, one-speed fan; post-2001: SEER = 13 (EER = 11.08), one-speed fan; 2014: SEER = 14 (EER = 12.17), one-speed fan | Measure Definition does not have Energy Impact Qualifiers
RE-HV-ResAC-lt45kBtuh-19S | DEER2020 | D20v1 | 2019-01-12 13:15 | SCE | DMo | Ex | rDXGF | CZ15 | Cap-Tons | 3.5 | 1240 | None | 0 | 0 | 0 | 450 | 0.257 | -0.166 | 0 | 0 | 0 | 203 | 0.107 | -0.0571 | DEER:Res:HVAC_Eff_AC | Annual | 20 | Residential Mobile Home | Existing Median Age | Palm Springs-Intl (El Centro for pre-2014) | SCE | RE-HV-ResAC-lt45kBtuh-19S | None | Residential SEER-rated split Air Conditioners, Size Range: 18 - 45 kBTU/h, SEER = 19 (EER = 14.8), EIR = 0.201, Fan W/CFM = 0.23, two-speed fan | Standard | HV-ResAC | Residencial SEER-rated split Air Conditioners, Size Range: 18 - 65 kBTU/h, SEER = 19 (EER = 14.8), EIR = 0.201, Fan W/CFM = 0.23, two-speed fan | Residencial SEER-rated split Air Conditioners, Size Range: 18 - 45 kBTU/h, SEER = 14 (EER = 12.2), EIR = 0.239, Fan W/CFM = 0.29, one-speed fan | Residential SEER-rated split Air Conditioners, 18-45 kBTU/h; pre-2001: mix of SEER 10 and SEER 13 units with an average SEER = 11.4, one-speed fan; post-2001: SEER = 13 (EER = 11.08), one-speed fan; 2014: SEER = 14 (EER = 12.17), one-speed fan | Measure Definition does not have Energy Impact Qualifiers
RE-HV-ResAC-lt45kBtuh-19S | DEER2020 | D20v1 | 2019-01-12 13:15 | SCE | DMo | Ex | rDXGF | CZ16 | Cap-Tons | 3.5 | 1240 | None | 0 | 0 | 0 | 92.9 | 0.129 | -1.37 | 0 | 0 | 0 | 43.5 | 0.0568 | -0.988 | DEER:Res:HVAC_Eff_AC | Annual | 20 | Residential Mobile Home | Existing Median Age | Blue Canyon (Mount Shasta for pre-2014) | SCE | RE-HV-ResAC-lt45kBtuh-19S | None | Residential SEER-rated split Air Conditioners, Size Range: 18 - 45 kBTU/h, SEER = 19 (EER = 14.8), EIR = 0.201, Fan W/CFM = 0.23, two-speed fan | Standard | HV-ResAC | Residencial SEER-rated split Air Conditioners, Size Range: 18 - 65 kBTU/h, SEER = 19 (EER = 14.8), EIR = 0.201, Fan W/CFM = 0.23, two-speed fan | Residencial SEER-rated split Air Conditioners, Size Range: 18 - 45 kBTU/h, SEER = 14 (EER = 12.2), EIR = 0.239, Fan W/CFM = 0.29, one-speed fan | Residential SEER-rated split Air Conditioners, 18-45 kBTU/h; pre-2001: mix of SEER 10 and SEER 13 units with an average SEER = 11.4, one-speed fan; post-2001: SEER = 13 (EER = 11.08), one-speed fan; 2014: SEER = 14 (EER = 12.17), one-speed fan | Measure Definition does not have Energy Impact Qualifiers
RE-HV-ResAC-lt45kBtuh-19S | DEER2020 | D20v1 | 2019-01-12 13:15 | SCE | DMo | Ex | rDXGF | IOU | Cap-Tons | 3.5 | 1240 | None | 0 | 0 | 0 | 148 | 0.18 | -0.626 | 0 | 0 | 0 | 66.1 | 0.0787 | -0.456 | DEER:Res:HVAC_Eff_AC | Annual | 20 | Residential Mobile Home | Existing Median Age | IOU Territory | SCE | RE-HV-ResAC-lt45kBtuh-19S | None | Residential SEER-rated split Air Conditioners, Size Range: 18 - 45 kBTU/h, SEER = 19 (EER = 14.8), EIR = 0.201, Fan W/CFM = 0.23, two-speed fan | Standard | HV-ResAC | Residencial SEER-rated split Air Conditioners, Size Range: 18 - 65 kBTU/h, SEER = 19 (EER = 14.8), EIR = 0.201, Fan W/CFM = 0.23, two-speed fan | Residencial SEER-rated split Air Conditioners, Size Range: 18 - 45 kBTU/h, SEER = 14 (EER = 12.2), EIR = 0.239, Fan W/CFM = 0.29, one-speed fan | Residential SEER-rated split Air Conditioners, 18-45 kBTU/h; pre-2001: mix of SEER 10 and SEER 13 units with an average SEER = 11.4, one-speed fan; post-2001: SEER = 13 (EER = 11.08), one-speed fan; 2014: SEER = 14 (EER = 12.17), one-speed fan | Measure Definition does not have Energy Impact Qualifiers
RE-HV-ResAC-lt45kBtuh-19S | DEER2020 | D20v1 | 2019-01-12 13:15 | SCE | DMo | New | rDXGF | IOU | Cap-Tons | 3.5 | 1240 | None | 0 | 0 | 0 | 81.1 | 0.0829 | -0.362 | 0 | 0 | 0 | 81.1 | 0.0829 | -0.362 | DEER:Res:HVAC_Eff_AC | Annual | 20 | Residential Mobile Home | New Construction | IOU Territory | SCE | RE-HV-ResAC-lt45kBtuh-19S | None | Residential SEER-rated split Air Conditioners, Size Range: 18 - 45 kBTU/h, SEER = 19 (EER = 14.8), EIR = 0.201, Fan W/CFM = 0.23, two-speed fan | Standard | HV-ResAC | Residencial SEER-rated split Air Conditioners, Size Range: 18 - 65 kBTU/h, SEER = 19 (EER = 14.8), EIR = 0.201, Fan W/CFM = 0.23, two-speed fan | Residencial SEER-rated split Air Conditioners, Size Range: 18 - 45 kBTU/h, SEER = 14 (EER = 12.2), EIR = 0.239, Fan W/CFM = 0.29, one-speed fan | Residential SEER-rated split Air Conditioners, 18-45 kBTU/h; pre-2001: mix of SEER 10 and SEER 13 units with an average SEER = 11.4, one-speed fan; post-2001: SEER = 13 (EER = 11.08), one-speed fan; 2014: SEER = 14 (EER = 12.17), one-speed fan | Measure Definition does not have Energy Impact Qualifiers
RE-HV-ResAC-lt45kBtuh-19S | DEER2020 | D20v1 | 2019-01-12 13:15 | SCE | MFm | Ex | rDXGF | CZ05 | Cap-Tons | 1.04 | 999 | None | 0 | 0 | 0 | 19.4 | 0.018 | -0.981 | 0 | 0 | 0 | 14.1 | 0.0108 | -0.849 | DEER:Res:HVAC_Eff_AC | Annual | 20 | Residential Multi-family | Existing Median Age | Santa Maria Area | SCE | RE-HV-ResAC-lt45kBtuh-19S | None | Residential SEER-rated split Air Conditioners, Size Range: 18 - 45 kBTU/h, SEER = 19 (EER = 14.8), EIR = 0.201, Fan W/CFM = 0.23, two-speed fan | Standard | HV-ResAC | Residencial SEER-rated split Air Conditioners, Size Range: 18 - 65 kBTU/h, SEER = 19 (EER = 14.8), EIR = 0.201, Fan W/CFM = 0.23, two-speed fan | Residencial SEER-rated split Air Conditioners, Size Range: 18 - 45 kBTU/h, SEER = 14 (EER = 12.2), EIR = 0.239, Fan W/CFM = 0.29, one-speed fan | Residential SEER-rated split Air Conditioners, 18-45 kBTU/h; pre-2001: mix of SEER 10 and SEER 13 units with an average SEER = 11.4, one-speed fan; post-2001: SEER = 13 (EER = 11.08), one-speed fan; 2014: SEER = 14 (EER = 12.17), one-speed fan | Measure Definition does not have Energy Impact Qualifiers
RE-HV-ResAC-lt45kBtuh-19S | DEER2020 | D20v1 | 2019-01-12 13:15 | SCE | MFm | Ex | rDXGF | CZ06 | Cap-Tons | 1.28 | 1210 | None | 0 | 0 | 0 | 50.5 | 0.107 | -0.764 | 0 | 0 | 0 | 28.1 | 0.0603 | -0.683 | DEER:Res:HVAC_Eff_AC | Annual | 20 | Residential Multi-family | Existing Median Age | Torrance (Los Angeles for pre-2014) | SCE | RE-HV-ResAC-lt45kBtuh-19S | None | Residential SEER-rated split Air Conditioners, Size Range: 18 - 45 kBTU/h, SEER = 19 (EER = 14.8), EIR = 0.201, Fan W/CFM = 0.23, two-speed fan | Standard | HV-ResAC | Residencial SEER-rated split Air Conditioners, Size Range: 18 - 65 kBTU/h, SEER = 19 (EER = 14.8), EIR = 0.201, Fan W/CFM = 0.23, two-speed fan | Residencial SEER-rated split Air Conditioners, Size Range: 18 - 45 kBTU/h, SEER = 14 (EER = 12.2), EIR = 0.239, Fan W/CFM = 0.29, one-speed fan | Residential SEER-rated split Air Conditioners, 18-45 kBTU/h; pre-2001: mix of SEER 10 and SEER 13 units with an average SEER = 11.4, one-speed fan; post-2001: SEER = 13 (EER = 11.08), one-speed fan; 2014: SEER = 14 (EER = 12.17), one-speed fan | Measure Definition does not have Energy Impact Qualifiers
RE-HV-ResAC-lt45kBtuh-19S | DEER2020 | D20v1 | 2019-01-12 13:15 | SCE | MFm | Ex | rDXGF | CZ08 | Cap-Tons | 1.19 | 1210 | None | 0 | 0 | 0 | 118 | 0.129 | -0.768 | 0 | 0 | 0 | 67.2 | 0.0749 | -0.687 | DEER:Res:HVAC_Eff_AC | Annual | 20 | Residential Multi-family | Existing Median Age | Fullerton (El Toro for pre-2014) | SCE | RE-HV-ResAC-lt45kBtuh-19S | None | Residential SEER-rated split Air Conditioners, Size Range: 18 - 45 kBTU/h, SEER = 19 (EER = 14.8), EIR = 0.201, Fan W/CFM = 0.23, two-speed fan | Standard | HV-ResAC | Residencial SEER-rated split Air Conditioners, Size Range: 18 - 65 kBTU/h, SEER = 19 (EER = 14.8), EIR = 0.201, Fan W/CFM = 0.23, two-speed fan | Residencial SEER-rated split Air Conditioners, Size Range: 18 - 45 kBTU/h, SEER = 14 (EER = 12.2), EIR = 0.239, Fan W/CFM = 0.29, one-speed fan | Residential SEER-rated split Air Conditioners, 18-45 kBTU/h; pre-2001: mix of SEER 10 and SEER 13 units with an average SEER = 11.4, one-speed fan; post-2001: SEER = 13 (EER = 11.08), one-speed fan; 2014: SEER = 14 (EER = 12.17), one-speed fan | Measure Definition does not have Energy Impact Qualifiers
RE-HV-ResAC-lt45kBtuh-19S | DEER2020 | D20v1 | 2019-01-12 13:15 | SCE | MFm | Ex | rDXGF | CZ09 | Cap-Tons | 1 | 1130 | None | 0 | 0 | 0 | 151 | 0.205 | -1.15 | 0 | 0 | 0 | 88.4 | 0.117 | -1.02 | DEER:Res:HVAC_Eff_AC | Annual | 20 | Residential Multi-family | Existing Median Age | Burbank-Glendale (Pasadena for pre-2014) | SCE | RE-HV-ResAC-lt45kBtuh-19S | None | Residential SEER-rated split Air Conditioners, Size Range: 18 - 45 kBTU/h, SEER = 19 (EER = 14.8), EIR = 0.201, Fan W/CFM = 0.23, two-speed fan | Standard | HV-ResAC | Residencial SEER-rated split Air Conditioners, Size Range: 18 - 65 kBTU/h, SEER = 19 (EER = 14.8), EIR = 0.201, Fan W/CFM = 0.23, two-speed fan | Residencial SEER-rated split Air Conditioners, Size Range: 18 - 45 kBTU/h, SEER = 14 (EER = 12.2), EIR = 0.239, Fan W/CFM = 0.29, one-speed fan | Residential SEER-rated split Air Conditioners, 18-45 kBTU/h; pre-2001: mix of SEER 10 and SEER 13 units with an average SEER = 11.4, one-speed fan; post-2001: SEER = 13 (EER = 11.08), one-speed fan; 2014: SEER = 14 (EER = 12.17), one-speed fan | Measure Definition does not have Energy Impact Qualifiers
RE-HV-ResAC-lt45kBtuh-19S | DEER2020 | D20v1 | 2019-01-12 13:15 | SCE | MFm | Ex | rDXGF | CZ10 | Cap-Tons | 1 | 1070 | None | 0 | 0 | 0 | 140 | 0.195 | -0.703 | 0 | 0 | 0 | 83 | 0.116 | -0.628 | DEER:Res:HVAC_Eff_AC | Annual | 20 | Residential Multi-family | Existing Median Age | Riverside | SCE | RE-HV-ResAC-lt45kBtuh-19S | None | Residential SEER-rated split Air Conditioners, Size Range: 18 - 45 kBTU/h, SEER = 19 (EER = 14.8), EIR = 0.201, Fan W/CFM = 0.23, two-speed fan | Standard | HV-ResAC | Residencial SEER-rated split Air Conditioners, Size Range: 18 - 65 kBTU/h, SEER = 19 (EER = 14.8), EIR = 0.201, Fan W/CFM = 0.23, two-speed fan | Residencial SEER-rated split Air Conditioners, Size Range: 18 - 45 kBTU/h, SEER = 14 (EER = 12.2), EIR = 0.239, Fan W/CFM = 0.29, one-speed fan | Residential SEER-rated split Air Conditioners, 18-45 kBTU/h; pre-2001: mix of SEER 10 and SEER 13 units with an average SEER = 11.4, one-speed fan; post-2001: SEER = 13 (EER = 11.08), one-speed fan; 2014: SEER = 14 (EER = 12.17), one-speed fan | Measure Definition does not have Energy Impact Qualifiers
RE-HV-ResAC-lt45kBtuh-19S | DEER2020 | D20v1 | 2019-01-12 13:15 | SCE | MFm | Ex | rDXGF | CZ13 | Cap-Tons | 1 | 1070 | None | 0 | 0 | 0 | 299 | 0.228 | -1.59 | 0 | 0 | 0 | 181 | 0.134 | -1.42 | DEER:Res:HVAC_Eff_AC | Annual | 20 | Residential Multi-family | Existing Median Age | Fresno Area | SCE | RE-HV-ResAC-lt45kBtuh-19S | None | Residential SEER-rated split Air Conditioners, Size Range: 18 - 45 kBTU/h, SEER = 19 (EER = 14.8), EIR = 0.201, Fan W/CFM = 0.23, two-speed fan | Standard | HV-ResAC | Residencial SEER-rated split Air Conditioners, Size Range: 18 - 65 kBTU/h, SEER = 19 (EER = 14.8), EIR = 0.201, Fan W/CFM = 0.23, two-speed fan | Residencial SEER-rated split Air Conditioners, Size Range: 18 - 45 kBTU/h, SEER = 14 (EER = 12.2), EIR = 0.239, Fan W/CFM = 0.29, one-speed fan | Residential SEER-rated split Air Conditioners, 18-45 kBTU/h; pre-2001: mix of SEER 10 and SEER 13 units with an average SEER = 11.4, one-speed fan; post-2001: SEER = 13 (EER = 11.08), one-speed fan; 2014: SEER = 14 (EER = 12.17), one-speed fan | Measure Definition does not have Energy Impact Qualifiers
RE-HV-ResAC-lt45kBtuh-19S | DEER2020 | D20v1 | 2019-01-12 13:15 | SCE | MFm | Ex | rDXGF | CZ14 | Cap-Tons | 1.07 | 1090 | None | 0 | 0 | 0 | 416 | 0.258 | -1.63 | 0 | 0 | 0 | 271 | 0.169 | -1.41 | DEER:Res:HVAC_Eff_AC | Annual | 20 | Residential Multi-family | Existing Median Age | Palmdale (China Lake for pre-2014) | SCE | RE-HV-ResAC-lt45kBtuh-19S | None | Residential SEER-rated split Air Conditioners, Size Range: 18 - 45 kBTU/h, SEER = 19 (EER = 14.8), EIR = 0.201, Fan W/CFM = 0.23, two-speed fan | Standard | HV-ResAC | Residencial SEER-rated split Air Conditioners, Size Range: 18 - 65 kBTU/h, SEER = 19 (EER = 14.8), EIR = 0.201, Fan W/CFM = 0.23, two-speed fan | Residencial SEER-rated split Air Conditioners, Size Range: 18 - 45 kBTU/h, SEER = 14 (EER = 12.2), EIR = 0.239, Fan W/CFM = 0.29, one-speed fan | Residential SEER-rated split Air Conditioners, 18-45 kBTU/h; pre-2001: mix of SEER 10 and SEER 13 units with an average SEER = 11.4, one-speed fan; post-2001: SEER = 13 (EER = 11.08), one-speed fan; 2014: SEER = 14 (EER = 12.17), one-speed fan | Measure Definition does not have Energy Impact Qualifiers
RE-HV-ResAC-lt45kBtuh-19S | DEER2020 | D20v1 | 2019-01-12 13:15 | SCE | MFm | Ex | rDXGF | CZ15 | Cap-Tons | 1.16 | 1090 | None | 0 | 0 | 0 | 436 | 0.232 | -0.534 | 0 | 0 | 0 | 273 | 0.146 | -0.462 | DEER:Res:HVAC_Eff_AC | Annual | 20 | Residential Multi-family | Existing Median Age | Palm Springs-Intl (El Centro for pre-2014) | SCE | RE-HV-ResAC-lt45kBtuh-19S | None | Residential SEER-rated split Air Conditioners, Size Range: 18 - 45 kBTU/h, SEER = 19 (EER = 14.8), EIR = 0.201, Fan W/CFM = 0.23, two-speed fan | Standard | HV-ResAC | Residencial SEER-rated split Air Conditioners, Size Range: 18 - 65 kBTU/h, SEER = 19 (EER = 14.8), EIR = 0.201, Fan W/CFM = 0.23, two-speed fan | Residencial SEER-rated split Air Conditioners, Size Range: 18 - 45 kBTU/h, SEER = 14 (EER = 12.2), EIR = 0.239, Fan W/CFM = 0.29, one-speed fan | Residential SEER-rated split Air Conditioners, 18-45 kBTU/h; pre-2001: mix of SEER 10 and SEER 13 units with an average SEER = 11.4, one-speed fan; post-2001: SEER = 13 (EER = 11.08), one-speed fan; 2014: SEER = 14 (EER = 12.17), one-speed fan | Measure Definition does not have Energy Impact Qualifiers
RE-HV-ResAC-lt45kBtuh-19S | DEER2020 | D20v1 | 2019-01-12 13:15 | SCE | MFm | Ex | rDXGF | CZ16 | Cap-Tons | 1 | 999 | None | 0 | 0 | 0 | 175 | 0.156 | -2.54 | 0 | 0 | 0 | 111 | 0.096 | -2.19 | DEER:Res:HVAC_Eff_AC | Annual | 20 | Residential Multi-family | Existing Median Age | Blue Canyon (Mount Shasta for pre-2014) | SCE | RE-HV-ResAC-lt45kBtuh-19S | None | Residential SEER-rated split Air Conditioners, Size Range: 18 - 45 kBTU/h, SEER = 19 (EER = 14.8), EIR = 0.201, Fan W/CFM = 0.23, two-speed fan | Standard | HV-ResAC | Residencial SEER-rated split Air Conditioners, Size Range: 18 - 65 kBTU/h, SEER = 19 (EER = 14.8), EIR = 0.201, Fan W/CFM = 0.23, two-speed fan | Residencial SEER-rated split Air Conditioners, Size Range: 18 - 45 kBTU/h, SEER = 14 (EER = 12.2), EIR = 0.239, Fan W/CFM = 0.29, one-speed fan | Residential SEER-rated split Air Conditioners, 18-45 kBTU/h; pre-2001: mix of SEER 10 and SEER 13 units with an average SEER = 11.4, one-speed fan; post-2001: SEER = 13 (EER = 11.08), one-speed fan; 2014: SEER = 14 (EER = 12.17), one-speed fan | Measure Definition does not have Energy Impact Qualifiers
RE-HV-ResAC-lt45kBtuh-19S | DEER2020 | D20v1 | 2019-01-12 13:15 | SCE | MFm | Ex | rDXGF | IOU | Cap-Tons | 1.15 | 1180 | None | 0 | 0 | 0 | 109 | 0.147 | -0.892 | 0 | 0 | 0 | 62.6 | 0.0845 | -0.795 | DEER:Res:HVAC_Eff_AC | Annual | 20 | Residential Multi-family | Existing Median Age | IOU Territory | SCE | RE-HV-ResAC-lt45kBtuh-19S | None | Residential SEER-rated split Air Conditioners, Size Range: 18 - 45 kBTU/h, SEER = 19 (EER = 14.8), EIR = 0.201, Fan W/CFM = 0.23, two-speed fan | Standard | HV-ResAC | Residencial SEER-rated split Air Conditioners, Size Range: 18 - 65 kBTU/h, SEER = 19 (EER = 14.8), EIR = 0.201, Fan W/CFM = 0.23, two-speed fan | Residencial SEER-rated split Air Conditioners, Size Range: 18 - 45 kBTU/h, SEER = 14 (EER = 12.2), EIR = 0.239, Fan W/CFM = 0.29, one-speed fan | Residential SEER-rated split Air Conditioners, 18-45 kBTU/h; pre-2001: mix of SEER 10 and SEER 13 units with an average SEER = 11.4, one-speed fan; post-2001: SEER = 13 (EER = 11.08), one-speed fan; 2014: SEER = 14 (EER = 12.17), one-speed fan | Measure Definition does not have Energy Impact Qualifiers
RE-HV-ResAC-lt45kBtuh-19S | DEER2020 | D20v1 | 2019-01-12 13:15 | SCE | MFm | New | rDXGF | IOU | Cap-Tons | 1.15 | 1180 | None | 0 | 0 | 0 | 61.6 | 0.0789 | -0.362 | 0 | 0 | 0 | 61.6 | 0.0789 | -0.362 | DEER:Res:HVAC_Eff_AC | Annual | 20 | Residential Multi-family | New Construction | IOU Territory | SCE | RE-HV-ResAC-lt45kBtuh-19S | None | Residential SEER-rated split Air Conditioners, Size Range: 18 - 45 kBTU/h, SEER = 19 (EER = 14.8), EIR = 0.201, Fan W/CFM = 0.23, two-speed fan | Standard | HV-ResAC | Residencial SEER-rated split Air Conditioners, Size Range: 18 - 65 kBTU/h, SEER = 19 (EER = 14.8), EIR = 0.201, Fan W/CFM = 0.23, two-speed fan | Residencial SEER-rated split Air Conditioners, Size Range: 18 - 45 kBTU/h, SEER = 14 (EER = 12.2), EIR = 0.239, Fan W/CFM = 0.29, one-speed fan | Residential SEER-rated split Air Conditioners, 18-45 kBTU/h; pre-2001: mix of SEER 10 and SEER 13 units with an average SEER = 11.4, one-speed fan; post-2001: SEER = 13 (EER = 11.08), one-speed fan; 2014: SEER = 14 (EER = 12.17), one-speed fan | Measure Definition does not have Energy Impact Qualifiers
RE-HV-ResAC-lt45kBtuh-19S | DEER2020 | D20v1 | 2019-01-12 13:15 | SCE | Res | Ex | rDXGF | IOU | Cap-Tons | 2.6 | 1840 | None | 0 | 0 | 0 | 157 | 0.194 | -1.1 | 0 | 0 | 0 | 82.6 | 0.099 | -0.92 | DEER:Res:HVAC_Eff_AC | Annual | 20 | Residential | Existing Median Age | IOU Territory | SCE | RE-HV-ResAC-lt45kBtuh-19S | None | Residential SEER-rated split Air Conditioners, Size Range: 18 - 45 kBTU/h, SEER = 19 (EER = 14.8), EIR = 0.201, Fan W/CFM = 0.23, two-speed fan | Standard | HV-ResAC | Residencial SEER-rated split Air Conditioners, Size Range: 18 - 65 kBTU/h, SEER = 19 (EER = 14.8), EIR = 0.201, Fan W/CFM = 0.23, two-speed fan | Residencial SEER-rated split Air Conditioners, Size Range: 18 - 45 kBTU/h, SEER = 14 (EER = 12.2), EIR = 0.239, Fan W/CFM = 0.29, one-speed fan | Residential SEER-rated split Air Conditioners, 18-45 kBTU/h; pre-2001: mix of SEER 10 and SEER 13 units with an average SEER = 11.4, one-speed fan; post-2001: SEER = 13 (EER = 11.08), one-speed fan; 2014: SEER = 14 (EER = 12.17), one-speed fan | Measure Definition does not have Energy Impact Qualifiers
RE-HV-ResAC-lt45kBtuh-19S | DEER2020 | D20v1 | 2019-01-12 13:15 | SCE | Res | New | rDXGF | IOU | Cap-Tons | 2.5 | 1700 | None | 0 | 0 | 0 | 67.6 | 0.087 | -0.37 | 0 | 0 | 0 | 67.6 | 0.087 | -0.37 | DEER:Res:HVAC_Eff_AC | Annual | 20 | Residential | New Construction | IOU Territory | SCE | RE-HV-ResAC-lt45kBtuh-19S | None | Residential SEER-rated split Air Conditioners, Size Range: 18 - 45 kBTU/h, SEER = 19 (EER = 14.8), EIR = 0.201, Fan W/CFM = 0.23, two-speed fan | Standard | HV-ResAC | Residencial SEER-rated split Air Conditioners, Size Range: 18 - 65 kBTU/h, SEER = 19 (EER = 14.8), EIR = 0.201, Fan W/CFM = 0.23, two-speed fan | Residencial SEER-rated split Air Conditioners, Size Range: 18 - 45 kBTU/h, SEER = 14 (EER = 12.2), EIR = 0.239, Fan W/CFM = 0.29, one-speed fan | Residential SEER-rated split Air Conditioners, 18-45 kBTU/h; pre-2001: mix of SEER 10 and SEER 13 units with an average SEER = 11.4, one-speed fan; post-2001: SEER = 13 (EER = 11.08), one-speed fan; 2014: SEER = 14 (EER = 12.17), one-speed fan | Measure Definition does not have Energy Impact Qualifiers
RE-HV-ResAC-lt45kBtuh-19S | DEER2020 | D20v1 | 2019-01-12 13:15 | SCE | SFm | Ex | rDXGF | CZ05 | Cap-Tons | 3.55 | 2300 | None | 0 | 0 | 0 | 35.1 | 0.0616 | -1.4 | 0 | 0 | 0 | 24.3 | 0.0305 | -1.09 | DEER:Res:HVAC_Eff_AC | Annual | 20 | Residential Single Family | Existing Median Age | Santa Maria Area | SCE | RE-HV-ResAC-lt45kBtuh-19S | None | Residential SEER-rated split Air Conditioners, Size Range: 18 - 45 kBTU/h, SEER = 19 (EER = 14.8), EIR = 0.201, Fan W/CFM = 0.23, two-speed fan | Standard | HV-ResAC | Residencial SEER-rated split Air Conditioners, Size Range: 18 - 65 kBTU/h, SEER = 19 (EER = 14.8), EIR = 0.201, Fan W/CFM = 0.23, two-speed fan | Residencial SEER-rated split Air Conditioners, Size Range: 18 - 45 kBTU/h, SEER = 14 (EER = 12.2), EIR = 0.239, Fan W/CFM = 0.29, one-speed fan | Residential SEER-rated split Air Conditioners, 18-45 kBTU/h; pre-2001: mix of SEER 10 and SEER 13 units with an average SEER = 11.4, one-speed fan; post-2001: SEER = 13 (EER = 11.08), one-speed fan; 2014: SEER = 14 (EER = 12.17), one-speed fan | Measure Definition does not have Energy Impact Qualifiers
RE-HV-ResAC-lt45kBtuh-19S | DEER2020 | D20v1 | 2019-01-12 13:15 | SCE | SFm | Ex | rDXGF | CZ06 | Cap-Tons | 4.01 | 2390 | None | 0 | 0 | 0 | 60.9 | 0.137 | -0.536 | 0 | 0 | 0 | 30.3 | 0.0672 | -0.43 | DEER:Res:HVAC_Eff_AC | Annual | 20 | Residential Single Family | Existing Median Age | Torrance (Los Angeles for pre-2014) | SCE | RE-HV-ResAC-lt45kBtuh-19S | None | Residential SEER-rated split Air Conditioners, Size Range: 18 - 45 kBTU/h, SEER = 19 (EER = 14.8), EIR = 0.201, Fan W/CFM = 0.23, two-speed fan | Standard | HV-ResAC | Residencial SEER-rated split Air Conditioners, Size Range: 18 - 65 kBTU/h, SEER = 19 (EER = 14.8), EIR = 0.201, Fan W/CFM = 0.23, two-speed fan | Residencial SEER-rated split Air Conditioners, Size Range: 18 - 45 kBTU/h, SEER = 14 (EER = 12.2), EIR = 0.239, Fan W/CFM = 0.29, one-speed fan | Residential SEER-rated split Air Conditioners, 18-45 kBTU/h; pre-2001: mix of SEER 10 and SEER 13 units with an average SEER = 11.4, one-speed fan; post-2001: SEER = 13 (EER = 11.08), one-speed fan; 2014: SEER = 14 (EER = 12.17), one-speed fan | Measure Definition does not have Energy Impact Qualifiers
RE-HV-ResAC-lt45kBtuh-19S | DEER2020 | D20v1 | 2019-01-12 13:15 | SCE | SFm | Ex | rDXGF | CZ08 | Cap-Tons | 3.77 | 2390 | None | 0 | 0 | 0 | 144 | 0.164 | -0.539 | 0 | 0 | 0 | 71 | 0.0847 | -0.446 | DEER:Res:HVAC_Eff_AC | Annual | 20 | Residential Single Family | Existing Median Age | Fullerton (El Toro for pre-2014) | SCE | RE-HV-ResAC-lt45kBtuh-19S | None | Residential SEER-rated split Air Conditioners, Size Range: 18 - 45 kBTU/h, SEER = 19 (EER = 14.8), EIR = 0.201, Fan W/CFM = 0.23, two-speed fan | Standard | HV-ResAC | Residencial SEER-rated split Air Conditioners, Size Range: 18 - 65 kBTU/h, SEER = 19 (EER = 14.8), EIR = 0.201, Fan W/CFM = 0.23, two-speed fan | Residencial SEER-rated split Air Conditioners, Size Range: 18 - 45 kBTU/h, SEER = 14 (EER = 12.2), EIR = 0.239, Fan W/CFM = 0.29, one-speed fan | Residential SEER-rated split Air Conditioners, 18-45 kBTU/h; pre-2001: mix of SEER 10 and SEER 13 units with an average SEER = 11.4, one-speed fan; post-2001: SEER = 13 (EER = 11.08), one-speed fan; 2014: SEER = 14 (EER = 12.17), one-speed fan | Measure Definition does not have Energy Impact Qualifiers
RE-HV-ResAC-lt45kBtuh-19S | DEER2020 | D20v1 | 2019-01-12 13:15 | SCE | SFm | Ex | rDXGF | CZ09 | Cap-Tons | 3.37 | 2420 | None | 0 | 0 | 0 | 157 | 0.235 | -0.992 | 0 | 0 | 0 | 80.8 | 0.117 | -0.815 | DEER:Res:HVAC_Eff_AC | Annual | 20 | Residential Single Family | Existing Median Age | Burbank-Glendale (Pasadena for pre-2014) | SCE | RE-HV-ResAC-lt45kBtuh-19S | None | Residential SEER-rated split Air Conditioners, Size Range: 18 - 45 kBTU/h, SEER = 19 (EER = 14.8), EIR = 0.201, Fan W/CFM = 0.23, two-speed fan | Standard | HV-ResAC | Residencial SEER-rated split Air Conditioners, Size Range: 18 - 65 kBTU/h, SEER = 19 (EER = 14.8), EIR = 0.201, Fan W/CFM = 0.23, two-speed fan | Residencial SEER-rated split Air Conditioners, Size Range: 18 - 45 kBTU/h, SEER = 14 (EER = 12.2), EIR = 0.239, Fan W/CFM = 0.29, one-speed fan | Residential SEER-rated split Air Conditioners, 18-45 kBTU/h; pre-2001: mix of SEER 10 and SEER 13 units with an average SEER = 11.4, one-speed fan; post-2001: SEER = 13 (EER = 11.08), one-speed fan; 2014: SEER = 14 (EER = 12.17), one-speed fan | Measure Definition does not have Energy Impact Qualifiers
RE-HV-ResAC-lt45kBtuh-19S | DEER2020 | D20v1 | 2019-01-12 13:15 | SCE | SFm | Ex | rDXGF | CZ10 | Cap-Tons | 2.53 | 1950 | None | 0 | 0 | 0 | 198 | 0.247 | -1.72 | 0 | 0 | 0 | 104 | 0.123 | -1.45 | DEER:Res:HVAC_Eff_AC | Annual | 20 | Residential Single Family | Existing Median Age | Riverside | SCE | RE-HV-ResAC-lt45kBtuh-19S | None | Residential SEER-rated split Air Conditioners, Size Range: 18 - 45 kBTU/h, SEER = 19 (EER = 14.8), EIR = 0.201, Fan W/CFM = 0.23, two-speed fan | Standard | HV-ResAC | Residencial SEER-rated split Air Conditioners, Size Range: 18 - 65 kBTU/h, SEER = 19 (EER = 14.8), EIR = 0.201, Fan W/CFM = 0.23, two-speed fan | Residencial SEER-rated split Air Conditioners, Size Range: 18 - 45 kBTU/h, SEER = 14 (EER = 12.2), EIR = 0.239, Fan W/CFM = 0.29, one-speed fan | Residential SEER-rated split Air Conditioners, 18-45 kBTU/h; pre-2001: mix of SEER 10 and SEER 13 units with an average SEER = 11.4, one-speed fan; post-2001: SEER = 13 (EER = 11.08), one-speed fan; 2014: SEER = 14 (EER = 12.17), one-speed fan | Measure Definition does not have Energy Impact Qualifiers
RE-HV-ResAC-lt45kBtuh-19S | DEER2020 | D20v1 | 2019-01-12 13:15 | SCE | SFm | Ex | rDXGF | CZ13 | Cap-Tons | 2.55 | 1950 | None | 0 | 0 | 0 | 238 | 0.213 | -1.83 | 0 | 0 | 0 | 125 | 0.105 | -1.55 | DEER:Res:HVAC_Eff_AC | Annual | 20 | Residential Single Family | Existing Median Age | Fresno Area | SCE | RE-HV-ResAC-lt45kBtuh-19S | None | Residential SEER-rated split Air Conditioners, Size Range: 18 - 45 kBTU/h, SEER = 19 (EER = 14.8), EIR = 0.201, Fan W/CFM = 0.23, two-speed fan | Standard | HV-ResAC | Residencial SEER-rated split Air Conditioners, Size Range: 18 - 65 kBTU/h, SEER = 19 (EER = 14.8), EIR = 0.201, Fan W/CFM = 0.23, two-speed fan | Residencial SEER-rated split Air Conditioners, Size Range: 18 - 45 kBTU/h, SEER = 14 (EER = 12.2), EIR = 0.239, Fan W/CFM = 0.29, one-speed fan | Residential SEER-rated split Air Conditioners, 18-45 kBTU/h; pre-2001: mix of SEER 10 and SEER 13 units with an average SEER = 11.4, one-speed fan; post-2001: SEER = 13 (EER = 11.08), one-speed fan; 2014: SEER = 14 (EER = 12.17), one-speed fan | Measure Definition does not have Energy Impact Qualifiers
RE-HV-ResAC-lt45kBtuh-19S | DEER2020 | D20v1 | 2019-01-12 13:15 | SCE | SFm | Ex | rDXGF | CZ14 | Cap-Tons | 3.16 | 2160 | None | 0 | 0 | 0 | 362 | 0.26 | -1.18 | 0 | 0 | 0 | 194 | 0.142 | -0.909 | DEER:Res:HVAC_Eff_AC | Annual | 20 | Residential Single Family | Existing Median Age | Palmdale (China Lake for pre-2014) | SCE | RE-HV-ResAC-lt45kBtuh-19S | None | Residential SEER-rated split Air Conditioners, Size Range: 18 - 45 kBTU/h, SEER = 19 (EER = 14.8), EIR = 0.201, Fan W/CFM = 0.23, two-speed fan | Standard | HV-ResAC | Residencial SEER-rated split Air Conditioners, Size Range: 18 - 65 kBTU/h, SEER = 19 (EER = 14.8), EIR = 0.201, Fan W/CFM = 0.23, two-speed fan | Residencial SEER-rated split Air Conditioners, Size Range: 18 - 45 kBTU/h, SEER = 14 (EER = 12.2), EIR = 0.239, Fan W/CFM = 0.29, one-speed fan | Residential SEER-rated split Air Conditioners, 18-45 kBTU/h; pre-2001: mix of SEER 10 and SEER 13 units with an average SEER = 11.4, one-speed fan; post-2001: SEER = 13 (EER = 11.08), one-speed fan; 2014: SEER = 14 (EER = 12.17), one-speed fan | Measure Definition does not have Energy Impact Qualifiers
RE-HV-ResAC-lt45kBtuh-19S | DEER2020 | D20v1 | 2019-01-12 13:15 | SCE | SFm | Ex | rDXGF | CZ15 | Cap-Tons | 3.4 | 2160 | None | 0 | 0 | 0 | 379 | 0.219 | -0.533 | 0 | 0 | 0 | 198 | 0.109 | -0.408 | DEER:Res:HVAC_Eff_AC | Annual | 20 | Residential Single Family | Existing Median Age | Palm Springs-Intl (El Centro for pre-2014) | SCE | RE-HV-ResAC-lt45kBtuh-19S | None | Residential SEER-rated split Air Conditioners, Size Range: 18 - 45 kBTU/h, SEER = 19 (EER = 14.8), EIR = 0.201, Fan W/CFM = 0.23, two-speed fan | Standard | HV-ResAC | Residencial SEER-rated split Air Conditioners, Size Range: 18 - 65 kBTU/h, SEER = 19 (EER = 14.8), EIR = 0.201, Fan W/CFM = 0.23, two-speed fan | Residencial SEER-rated split Air Conditioners, Size Range: 18 - 45 kBTU/h, SEER = 14 (EER = 12.2), EIR = 0.239, Fan W/CFM = 0.29, one-speed fan | Residential SEER-rated split Air Conditioners, 18-45 kBTU/h; pre-2001: mix of SEER 10 and SEER 13 units with an average SEER = 11.4, one-speed fan; post-2001: SEER = 13 (EER = 11.08), one-speed fan; 2014: SEER = 14 (EER = 12.17), one-speed fan | Measure Definition does not have Energy Impact Qualifiers
RE-HV-ResAC-lt45kBtuh-19S | DEER2020 | D20v1 | 2019-01-12 13:15 | SCE | SFm | Ex | rDXGF | CZ16 | Cap-Tons | 3.61 | 2300 | None | 0 | 0 | 0 | 49.7 | 0.0784 | -0.884 | 0 | 0 | 0 | 29.6 | 0.0381 | -0.648 | DEER:Res:HVAC_Eff_AC | Annual | 20 | Residential Single Family | Existing Median Age | Blue Canyon (Mount Shasta for pre-2014) | SCE | RE-HV-ResAC-lt45kBtuh-19S | None | Residential SEER-rated split Air Conditioners, Size Range: 18 - 45 kBTU/h, SEER = 19 (EER = 14.8), EIR = 0.201, Fan W/CFM = 0.23, two-speed fan | Standard | HV-ResAC | Residencial SEER-rated split Air Conditioners, Size Range: 18 - 65 kBTU/h, SEER = 19 (EER = 14.8), EIR = 0.201, Fan W/CFM = 0.23, two-speed fan | Residencial SEER-rated split Air Conditioners, Size Range: 18 - 45 kBTU/h, SEER = 14 (EER = 12.2), EIR = 0.239, Fan W/CFM = 0.29, one-speed fan | Residential SEER-rated split Air Conditioners, 18-45 kBTU/h; pre-2001: mix of SEER 10 and SEER 13 units with an average SEER = 11.4, one-speed fan; post-2001: SEER = 13 (EER = 11.08), one-speed fan; 2014: SEER = 14 (EER = 12.17), one-speed fan | Measure Definition does not have Energy Impact Qualifiers
RE-HV-ResAC-lt45kBtuh-19S | DEER2020 | D20v1 | 2019-01-12 13:15 | SCE | SFm | Ex | rDXGF | IOU | Cap-Tons | 3.1 | 2160 | None | 0 | 0 | 0 | 176 | 0.213 | -1.23 | 0 | 0 | 0 | 92 | 0.107 | -1.02 | DEER:Res:HVAC_Eff_AC | Annual | 20 | Residential Single Family | Existing Median Age | IOU Territory | SCE | RE-HV-ResAC-lt45kBtuh-19S | None | Residential SEER-rated split Air Conditioners, Size Range: 18 - 45 kBTU/h, SEER = 19 (EER = 14.8), EIR = 0.201, Fan W/CFM = 0.23, two-speed fan | Standard | HV-ResAC | Residencial SEER-rated split Air Conditioners, Size Range: 18 - 65 kBTU/h, SEER = 19 (EER = 14.8), EIR = 0.201, Fan W/CFM = 0.23, two-speed fan | Residencial SEER-rated split Air Conditioners, Size Range: 18 - 45 kBTU/h, SEER = 14 (EER = 12.2), EIR = 0.239, Fan W/CFM = 0.29, one-speed fan | Residential SEER-rated split Air Conditioners, 18-45 kBTU/h; pre-2001: mix of SEER 10 and SEER 13 units with an average SEER = 11.4, one-speed fan; post-2001: SEER = 13 (EER = 11.08), one-speed fan; 2014: SEER = 14 (EER = 12.17), one-speed fan | Measure Definition does not have Energy Impact Qualifiers
RE-HV-ResAC-lt45kBtuh-19S | DEER2020 | D20v1 | 2019-01-12 13:15 | SCE | SFm | New | rDXGF | IOU | Cap-Tons | 3.1 | 2160 | None | 0 | 0 | 0 | 68.4 | 0.0925 | -0.38 | 0 | 0 | 0 | 68.4 | 0.0925 | -0.38 | DEER:Res:HVAC_Eff_AC | Annual | 20 | Residential Single Family | New Construction | IOU Territory | SCE | RE-HV-ResAC-lt45kBtuh-19S | None | Residential SEER-rated split Air Conditioners, Size Range: 18 - 45 kBTU/h, SEER = 19 (EER = 14.8), EIR = 0.201, Fan W/CFM = 0.23, two-speed fan | Standard | HV-ResAC | Residencial SEER-rated split Air Conditioners, Size Range: 18 - 65 kBTU/h, SEER = 19 (EER = 14.8), EIR = 0.201, Fan W/CFM = 0.23, two-speed fan | Residencial SEER-rated split Air Conditioners, Size Range: 18 - 45 kBTU/h, SEER = 14 (EER = 12.2), EIR = 0.239, Fan W/CFM = 0.29, one-speed fan | Residential SEER-rated split Air Conditioners, 18-45 kBTU/h; pre-2001: mix of SEER 10 and SEER 13 units with an average SEER = 11.4, one-speed fan; post-2001: SEER = 13 (EER = 11.08), one-speed fan; 2014: SEER = 14 (EER = 12.17), one-speed fan | Measure Definition does not have Energy Impact Qualifiers
RE-HV-ResAC-lt45kBtuh-19S | DEER2020 | D20v1 | 2019-01-12 13:15 | SCG | DMo | Ex | rDXGF | CZ05 | Cap-Tons | 3.5 | 1240 | None | 0 | 0 | 0 | 33.5 | 0.0704 | -1.93 | 0 | 0 | 0 | 19.3 | 0.0307 | -1.57 | DEER:Res:HVAC_Eff_AC | Annual | 20 | Residential Mobile Home | Existing Median Age | Santa Maria Area | SCG | RE-HV-ResAC-lt45kBtuh-19S | None | Residential SEER-rated split Air Conditioners, Size Range: 18 - 45 kBTU/h, SEER = 19 (EER = 14.8), EIR = 0.201, Fan W/CFM = 0.23, two-speed fan | Standard | HV-ResAC | Residencial SEER-rated split Air Conditioners, Size Range: 18 - 65 kBTU/h, SEER = 19 (EER = 14.8), EIR = 0.201, Fan W/CFM = 0.23, two-speed fan | Residencial SEER-rated split Air Conditioners, Size Range: 18 - 45 kBTU/h, SEER = 14 (EER = 12.2), EIR = 0.239, Fan W/CFM = 0.29, one-speed fan | Residential SEER-rated split Air Conditioners, 18-45 kBTU/h; pre-2001: mix of SEER 10 and SEER 13 units with an average SEER = 11.4, one-speed fan; post-2001: SEER = 13 (EER = 11.08), one-speed fan; 2014: SEER = 14 (EER = 12.17), one-speed fan | Measure Definition does not have Energy Impact Qualifiers
RE-HV-ResAC-lt45kBtuh-19S | DEER2020 | D20v1 | 2019-01-12 13:15 | SCG | DMo | Ex | rDXGF | CZ06 | Cap-Tons | 3.5 | 1240 | None | 0 | 0 | 0 | 86 | 0.141 | -0.732 | 0 | 0 | 0 | 36.1 | 0.0612 | -0.571 | DEER:Res:HVAC_Eff_AC | Annual | 20 | Residential Mobile Home | Existing Median Age | Torrance (Los Angeles for pre-2014) | SCG | RE-HV-ResAC-lt45kBtuh-19S | None | Residential SEER-rated split Air Conditioners, Size Range: 18 - 45 kBTU/h, SEER = 19 (EER = 14.8), EIR = 0.201, Fan W/CFM = 0.23, two-speed fan | Standard | HV-ResAC | Residencial SEER-rated split Air Conditioners, Size Range: 18 - 65 kBTU/h, SEER = 19 (EER = 14.8), EIR = 0.201, Fan W/CFM = 0.23, two-speed fan | Residencial SEER-rated split Air Conditioners, Size Range: 18 - 45 kBTU/h, SEER = 14 (EER = 12.2), EIR = 0.239, Fan W/CFM = 0.29, one-speed fan | Residential SEER-rated split Air Conditioners, 18-45 kBTU/h; pre-2001: mix of SEER 10 and SEER 13 units with an average SEER = 11.4, one-speed fan; post-2001: SEER = 13 (EER = 11.08), one-speed fan; 2014: SEER = 14 (EER = 12.17), one-speed fan | Measure Definition does not have Energy Impact Qualifiers
RE-HV-ResAC-lt45kBtuh-19S | DEER2020 | D20v1 | 2019-01-12 13:15 | SCG | DMo | Ex | rDXGF | CZ08 | Cap-Tons | 3.5 | 1240 | None | 0 | 0 | 0 | 138 | 0.148 | -0.521 | 0 | 0 | 0 | 60.9 | 0.0652 | -0.387 | DEER:Res:HVAC_Eff_AC | Annual | 20 | Residential Mobile Home | Existing Median Age | Fullerton (El Toro for pre-2014) | SCG | RE-HV-ResAC-lt45kBtuh-19S | None | Residential SEER-rated split Air Conditioners, Size Range: 18 - 45 kBTU/h, SEER = 19 (EER = 14.8), EIR = 0.201, Fan W/CFM = 0.23, two-speed fan | Standard | HV-ResAC | Residencial SEER-rated split Air Conditioners, Size Range: 18 - 65 kBTU/h, SEER = 19 (EER = 14.8), EIR = 0.201, Fan W/CFM = 0.23, two-speed fan | Residencial SEER-rated split Air Conditioners, Size Range: 18 - 45 kBTU/h, SEER = 14 (EER = 12.2), EIR = 0.239, Fan W/CFM = 0.29, one-speed fan | Residential SEER-rated split Air Conditioners, 18-45 kBTU/h; pre-2001: mix of SEER 10 and SEER 13 units with an average SEER = 11.4, one-speed fan; post-2001: SEER = 13 (EER = 11.08), one-speed fan; 2014: SEER = 14 (EER = 12.17), one-speed fan | Measure Definition does not have Energy Impact Qualifiers
RE-HV-ResAC-lt45kBtuh-19S | DEER2020 | D20v1 | 2019-01-12 13:15 | SCG | DMo | Ex | rDXGF | CZ09 | Cap-Tons | 3.5 | 1240 | None | 0 | 0 | 0 | 151 | 0.219 | -0.602 | 0 | 0 | 0 | 68.9 | 0.0977 | -0.412 | DEER:Res:HVAC_Eff_AC | Annual | 20 | Residential Mobile Home | Existing Median Age | Burbank-Glendale (Pasadena for pre-2014) | SCG | RE-HV-ResAC-lt45kBtuh-19S | None | Residential SEER-rated split Air Conditioners, Size Range: 18 - 45 kBTU/h, SEER = 19 (EER = 14.8), EIR = 0.201, Fan W/CFM = 0.23, two-speed fan | Standard | HV-ResAC | Residencial SEER-rated split Air Conditioners, Size Range: 18 - 65 kBTU/h, SEER = 19 (EER = 14.8), EIR = 0.201, Fan W/CFM = 0.23, two-speed fan | Residencial SEER-rated split Air Conditioners, Size Range: 18 - 45 kBTU/h, SEER = 14 (EER = 12.2), EIR = 0.239, Fan W/CFM = 0.29, one-speed fan | Residential SEER-rated split Air Conditioners, 18-45 kBTU/h; pre-2001: mix of SEER 10 and SEER 13 units with an average SEER = 11.4, one-speed fan; post-2001: SEER = 13 (EER = 11.08), one-speed fan; 2014: SEER = 14 (EER = 12.17), one-speed fan | Measure Definition does not have Energy Impact Qualifiers
RE-HV-ResAC-lt45kBtuh-19S | DEER2020 | D20v1 | 2019-01-12 13:15 | SCG | DMo | Ex | rDXGF | CZ10 | Cap-Tons | 3.5 | 1240 | None | 0 | 0 | 0 | 207 | 0.236 | -0.489 | 0 | 0 | 0 | 93.9 | 0.103 | -0.318 | DEER:Res:HVAC_Eff_AC | Annual | 20 | Residential Mobile Home | Existing Median Age | Riverside | SCG | RE-HV-ResAC-lt45kBtuh-19S | None | Residential SEER-rated split Air Conditioners, Size Range: 18 - 45 kBTU/h, SEER = 19 (EER = 14.8), EIR = 0.201, Fan W/CFM = 0.23, two-speed fan | Standard | HV-ResAC | Residencial SEER-rated split Air Conditioners, Size Range: 18 - 65 kBTU/h, SEER = 19 (EER = 14.8), EIR = 0.201, Fan W/CFM = 0.23, two-speed fan | Residencial SEER-rated split Air Conditioners, Size Range: 18 - 45 kBTU/h, SEER = 14 (EER = 12.2), EIR = 0.239, Fan W/CFM = 0.29, one-speed fan | Residential SEER-rated split Air Conditioners, 18-45 kBTU/h; pre-2001: mix of SEER 10 and SEER 13 units with an average SEER = 11.4, one-speed fan; post-2001: SEER = 13 (EER = 11.08), one-speed fan; 2014: SEER = 14 (EER = 12.17), one-speed fan | Measure Definition does not have Energy Impact Qualifiers
RE-HV-ResAC-lt45kBtuh-19S | DEER2020 | D20v1 | 2019-01-12 13:15 | SCG | DMo | Ex | rDXGF | CZ15 | Cap-Tons | 3.5 | 1240 | None | 0 | 0 | 0 | 450 | 0.257 | -0.166 | 0 | 0 | 0 | 203 | 0.107 | -0.0571 | DEER:Res:HVAC_Eff_AC | Annual | 20 | Residential Mobile Home | Existing Median Age | Palm Springs-Intl (El Centro for pre-2014) | SCG | RE-HV-ResAC-lt45kBtuh-19S | None | Residential SEER-rated split Air Conditioners, Size Range: 18 - 45 kBTU/h, SEER = 19 (EER = 14.8), EIR = 0.201, Fan W/CFM = 0.23, two-speed fan | Standard | HV-ResAC | Residencial SEER-rated split Air Conditioners, Size Range: 18 - 65 kBTU/h, SEER = 19 (EER = 14.8), EIR = 0.201, Fan W/CFM = 0.23, two-speed fan | Residencial SEER-rated split Air Conditioners, Size Range: 18 - 45 kBTU/h, SEER = 14 (EER = 12.2), EIR = 0.239, Fan W/CFM = 0.29, one-speed fan | Residential SEER-rated split Air Conditioners, 18-45 kBTU/h; pre-2001: mix of SEER 10 and SEER 13 units with an average SEER = 11.4, one-speed fan; post-2001: SEER = 13 (EER = 11.08), one-speed fan; 2014: SEER = 14 (EER = 12.17), one-speed fan | Measure Definition does not have Energy Impact Qualifiers
RE-HV-ResAC-lt45kBtuh-19S | DEER2020 | D20v1 | 2019-01-12 13:15 | SCG | DMo | Ex | rDXGF | CZ16 | Cap-Tons | 3.5 | 1240 | None | 0 | 0 | 0 | 92.9 | 0.129 | -1.37 | 0 | 0 | 0 | 43.5 | 0.0568 | -0.988 | DEER:Res:HVAC_Eff_AC | Annual | 20 | Residential Mobile Home | Existing Median Age | Blue Canyon (Mount Shasta for pre-2014) | SCG | RE-HV-ResAC-lt45kBtuh-19S | None | Residential SEER-rated split Air Conditioners, Size Range: 18 - 45 kBTU/h, SEER = 19 (EER = 14.8), EIR = 0.201, Fan W/CFM = 0.23, two-speed fan | Standard | HV-ResAC | Residencial SEER-rated split Air Conditioners, Size Range: 18 - 65 kBTU/h, SEER = 19 (EER = 14.8), EIR = 0.201, Fan W/CFM = 0.23, two-speed fan | Residencial SEER-rated split Air Conditioners, Size Range: 18 - 45 kBTU/h, SEER = 14 (EER = 12.2), EIR = 0.239, Fan W/CFM = 0.29, one-speed fan | Residential SEER-rated split Air Conditioners, 18-45 kBTU/h; pre-2001: mix of SEER 10 and SEER 13 units with an average SEER = 11.4, one-speed fan; post-2001: SEER = 13 (EER = 11.08), one-speed fan; 2014: SEER = 14 (EER = 12.17), one-speed fan | Measure Definition does not have Energy Impact Qualifiers
RE-HV-ResAC-lt45kBtuh-19S | DEER2020 | D20v1 | 2019-01-12 13:15 | SCG | DMo | Ex | rDXGF | IOU | Cap-Tons | 3.5 | 1240 | None | 0 | 0 | 0 | 121 | 0.16 | -0.736 | 0 | 0 | 0 | 53.4 | 0.0698 | -0.557 | DEER:Res:HVAC_Eff_AC | Annual | 20 | Residential Mobile Home | Existing Median Age | IOU Territory | SCG | RE-HV-ResAC-lt45kBtuh-19S | None | Residential SEER-rated split Air Conditioners, Size Range: 18 - 45 kBTU/h, SEER = 19 (EER = 14.8), EIR = 0.201, Fan W/CFM = 0.23, two-speed fan | Standard | HV-ResAC | Residencial SEER-rated split Air Conditioners, Size Range: 18 - 65 kBTU/h, SEER = 19 (EER = 14.8), EIR = 0.201, Fan W/CFM = 0.23, two-speed fan | Residencial SEER-rated split Air Conditioners, Size Range: 18 - 45 kBTU/h, SEER = 14 (EER = 12.2), EIR = 0.239, Fan W/CFM = 0.29, one-speed fan | Residential SEER-rated split Air Conditioners, 18-45 kBTU/h; pre-2001: mix of SEER 10 and SEER 13 units with an average SEER = 11.4, one-speed fan; post-2001: SEER = 13 (EER = 11.08), one-speed fan; 2014: SEER = 14 (EER = 12.17), one-speed fan | Measure Definition does not have Energy Impact Qualifiers
RE-HV-ResAC-lt45kBtuh-19S | DEER2020 | D20v1 | 2019-01-12 13:15 | SCG | DMo | New | rDXGF | IOU | Cap-Tons | 3.5 | 1240 | None | 0 | 0 | 0 | 62.1 | 0.0715 | -0.446 | 0 | 0 | 0 | 62.1 | 0.0715 | -0.446 | DEER:Res:HVAC_Eff_AC | Annual | 20 | Residential Mobile Home | New Construction | IOU Territory | SCG | RE-HV-ResAC-lt45kBtuh-19S | None | Residential SEER-rated split Air Conditioners, Size Range: 18 - 45 kBTU/h, SEER = 19 (EER = 14.8), EIR = 0.201, Fan W/CFM = 0.23, two-speed fan | Standard | HV-ResAC | Residencial SEER-rated split Air Conditioners, Size Range: 18 - 65 kBTU/h, SEER = 19 (EER = 14.8), EIR = 0.201, Fan W/CFM = 0.23, two-speed fan | Residencial SEER-rated split Air Conditioners, Size Range: 18 - 45 kBTU/h, SEER = 14 (EER = 12.2), EIR = 0.239, Fan W/CFM = 0.29, one-speed fan | Residential SEER-rated split Air Conditioners, 18-45 kBTU/h; pre-2001: mix of SEER 10 and SEER 13 units with an average SEER = 11.4, one-speed fan; post-2001: SEER = 13 (EER = 11.08), one-speed fan; 2014: SEER = 14 (EER = 12.17), one-speed fan | Measure Definition does not have Energy Impact Qualifiers
RE-HV-ResAC-lt45kBtuh-19S | DEER2020 | D20v1 | 2019-01-12 13:15 | SCG | MFm | Ex | rDXGF | CZ06 | Cap-Tons | 1.28 | 1210 | None | 0 | 0 | 0 | 50.5 | 0.107 | -0.764 | 0 | 0 | 0 | 28.1 | 0.0603 | -0.683 | DEER:Res:HVAC_Eff_AC | Annual | 20 | Residential Multi-family | Existing Median Age | Torrance (Los Angeles for pre-2014) | SCG | RE-HV-ResAC-lt45kBtuh-19S | None | Residential SEER-rated split Air Conditioners, Size Range: 18 - 45 kBTU/h, SEER = 19 (EER = 14.8), EIR = 0.201, Fan W/CFM = 0.23, two-speed fan | Standard | HV-ResAC | Residencial SEER-rated split Air Conditioners, Size Range: 18 - 65 kBTU/h, SEER = 19 (EER = 14.8), EIR = 0.201, Fan W/CFM = 0.23, two-speed fan | Residencial SEER-rated split Air Conditioners, Size Range: 18 - 45 kBTU/h, SEER = 14 (EER = 12.2), EIR = 0.239, Fan W/CFM = 0.29, one-speed fan | Residential SEER-rated split Air Conditioners, 18-45 kBTU/h; pre-2001: mix of SEER 10 and SEER 13 units with an average SEER = 11.4, one-speed fan; post-2001: SEER = 13 (EER = 11.08), one-speed fan; 2014: SEER = 14 (EER = 12.17), one-speed fan | Measure Definition does not have Energy Impact Qualifiers
RE-HV-ResAC-lt45kBtuh-19S | DEER2020 | D20v1 | 2019-01-12 13:15 | SCG | MFm | Ex | rDXGF | CZ08 | Cap-Tons | 1.19 | 1210 | None | 0 | 0 | 0 | 118 | 0.129 | -0.768 | 0 | 0 | 0 | 67.2 | 0.0749 | -0.687 | DEER:Res:HVAC_Eff_AC | Annual | 20 | Residential Multi-family | Existing Median Age | Fullerton (El Toro for pre-2014) | SCG | RE-HV-ResAC-lt45kBtuh-19S | None | Residential SEER-rated split Air Conditioners, Size Range: 18 - 45 kBTU/h, SEER = 19 (EER = 14.8), EIR = 0.201, Fan W/CFM = 0.23, two-speed fan | Standard | HV-ResAC | Residencial SEER-rated split Air Conditioners, Size Range: 18 - 65 kBTU/h, SEER = 19 (EER = 14.8), EIR = 0.201, Fan W/CFM = 0.23, two-speed fan | Residencial SEER-rated split Air Conditioners, Size Range: 18 - 45 kBTU/h, SEER = 14 (EER = 12.2), EIR = 0.239, Fan W/CFM = 0.29, one-speed fan | Residential SEER-rated split Air Conditioners, 18-45 kBTU/h; pre-2001: mix of SEER 10 and SEER 13 units with an average SEER = 11.4, one-speed fan; post-2001: SEER = 13 (EER = 11.08), one-speed fan; 2014: SEER = 14 (EER = 12.17), one-speed fan | Measure Definition does not have Energy Impact Qualifiers
RE-HV-ResAC-lt45kBtuh-19S | DEER2020 | D20v1 | 2019-01-12 13:15 | SCG | MFm | Ex | rDXGF | CZ09 | Cap-Tons | 1 | 1130 | None | 0 | 0 | 0 | 151 | 0.205 | -1.15 | 0 | 0 | 0 | 88.4 | 0.117 | -1.02 | DEER:Res:HVAC_Eff_AC | Annual | 20 | Residential Multi-family | Existing Median Age | Burbank-Glendale (Pasadena for pre-2014) | SCG | RE-HV-ResAC-lt45kBtuh-19S | None | Residential SEER-rated split Air Conditioners, Size Range: 18 - 45 kBTU/h, SEER = 19 (EER = 14.8), EIR = 0.201, Fan W/CFM = 0.23, two-speed fan | Standard | HV-ResAC | Residencial SEER-rated split Air Conditioners, Size Range: 18 - 65 kBTU/h, SEER = 19 (EER = 14.8), EIR = 0.201, Fan W/CFM = 0.23, two-speed fan | Residencial SEER-rated split Air Conditioners, Size Range: 18 - 45 kBTU/h, SEER = 14 (EER = 12.2), EIR = 0.239, Fan W/CFM = 0.29, one-speed fan | Residential SEER-rated split Air Conditioners, 18-45 kBTU/h; pre-2001: mix of SEER 10 and SEER 13 units with an average SEER = 11.4, one-speed fan; post-2001: SEER = 13 (EER = 11.08), one-speed fan; 2014: SEER = 14 (EER = 12.17), one-speed fan | Measure Definition does not have Energy Impact Qualifiers
RE-HV-ResAC-lt45kBtuh-19S | DEER2020 | D20v1 | 2019-01-12 13:15 | SCG | MFm | Ex | rDXGF | CZ10 | Cap-Tons | 1 | 1070 | None | 0 | 0 | 0 | 140 | 0.195 | -0.703 | 0 | 0 | 0 | 83 | 0.116 | -0.628 | DEER:Res:HVAC_Eff_AC | Annual | 20 | Residential Multi-family | Existing Median Age | Riverside | SCG | RE-HV-ResAC-lt45kBtuh-19S | None | Residential SEER-rated split Air Conditioners, Size Range: 18 - 45 kBTU/h, SEER = 19 (EER = 14.8), EIR = 0.201, Fan W/CFM = 0.23, two-speed fan | Standard | HV-ResAC | Residencial SEER-rated split Air Conditioners, Size Range: 18 - 65 kBTU/h, SEER = 19 (EER = 14.8), EIR = 0.201, Fan W/CFM = 0.23, two-speed fan | Residencial SEER-rated split Air Conditioners, Size Range: 18 - 45 kBTU/h, SEER = 14 (EER = 12.2), EIR = 0.239, Fan W/CFM = 0.29, one-speed fan | Residential SEER-rated split Air Conditioners, 18-45 kBTU/h; pre-2001: mix of SEER 10 and SEER 13 units with an average SEER = 11.4, one-speed fan; post-2001: SEER = 13 (EER = 11.08), one-speed fan; 2014: SEER = 14 (EER = 12.17), one-speed fan | Measure Definition does not have Energy Impact Qualifiers
RE-HV-ResAC-lt45kBtuh-19S | DEER2020 | D20v1 | 2019-01-12 13:15 | SCG | MFm | Ex | rDXGF | CZ13 | Cap-Tons | 1 | 1070 | None | 0 | 0 | 0 | 299 | 0.228 | -1.59 | 0 | 0 | 0 | 181 | 0.134 | -1.42 | DEER:Res:HVAC_Eff_AC | Annual | 20 | Residential Multi-family | Existing Median Age | Fresno Area | SCG | RE-HV-ResAC-lt45kBtuh-19S | None | Residential SEER-rated split Air Conditioners, Size Range: 18 - 45 kBTU/h, SEER = 19 (EER = 14.8), EIR = 0.201, Fan W/CFM = 0.23, two-speed fan | Standard | HV-ResAC | Residencial SEER-rated split Air Conditioners, Size Range: 18 - 65 kBTU/h, SEER = 19 (EER = 14.8), EIR = 0.201, Fan W/CFM = 0.23, two-speed fan | Residencial SEER-rated split Air Conditioners, Size Range: 18 - 45 kBTU/h, SEER = 14 (EER = 12.2), EIR = 0.239, Fan W/CFM = 0.29, one-speed fan | Residential SEER-rated split Air Conditioners, 18-45 kBTU/h; pre-2001: mix of SEER 10 and SEER 13 units with an average SEER = 11.4, one-speed fan; post-2001: SEER = 13 (EER = 11.08), one-speed fan; 2014: SEER = 14 (EER = 12.17), one-speed fan | Measure Definition does not have Energy Impact Qualifiers
RE-HV-ResAC-lt45kBtuh-19S | DEER2020 | D20v1 | 2019-01-12 13:15 | SCG | MFm | Ex | rDXGF | IOU | Cap-Tons | 1.16 | 1180 | None | 0 | 0 | 0 | 106 | 0.146 | -0.893 | 0 | 0 | 0 | 61.2 | 0.084 | -0.796 | DEER:Res:HVAC_Eff_AC | Annual | 20 | Residential Multi-family | Existing Median Age | IOU Territory | SCG | RE-HV-ResAC-lt45kBtuh-19S | None | Residential SEER-rated split Air Conditioners, Size Range: 18 - 45 kBTU/h, SEER = 19 (EER = 14.8), EIR = 0.201, Fan W/CFM = 0.23, two-speed fan | Standard | HV-ResAC | Residencial SEER-rated split Air Conditioners, Size Range: 18 - 65 kBTU/h, SEER = 19 (EER = 14.8), EIR = 0.201, Fan W/CFM = 0.23, two-speed fan | Residencial SEER-rated split Air Conditioners, Size Range: 18 - 45 kBTU/h, SEER = 14 (EER = 12.2), EIR = 0.239, Fan W/CFM = 0.29, one-speed fan | Residential SEER-rated split Air Conditioners, 18-45 kBTU/h; pre-2001: mix of SEER 10 and SEER 13 units with an average SEER = 11.4, one-speed fan; post-2001: SEER = 13 (EER = 11.08), one-speed fan; 2014: SEER = 14 (EER = 12.17), one-speed fan | Measure Definition does not have Energy Impact Qualifiers
RE-HV-ResAC-lt45kBtuh-19S | DEER2020 | D20v1 | 2019-01-12 13:15 | SCG | MFm | New | rDXGF | IOU | Cap-Tons | 1.16 | 1180 | None | 0 | 0 | 0 | 60.1 | 0.0784 | -0.372 | 0 | 0 | 0 | 60.1 | 0.0784 | -0.372 | DEER:Res:HVAC_Eff_AC | Annual | 20 | Residential Multi-family | New Construction | IOU Territory | SCG | RE-HV-ResAC-lt45kBtuh-19S | None | Residential SEER-rated split Air Conditioners, Size Range: 18 - 45 kBTU/h, SEER = 19 (EER = 14.8), EIR = 0.201, Fan W/CFM = 0.23, two-speed fan | Standard | HV-ResAC | Residencial SEER-rated split Air Conditioners, Size Range: 18 - 65 kBTU/h, SEER = 19 (EER = 14.8), EIR = 0.201, Fan W/CFM = 0.23, two-speed fan | Residencial SEER-rated split Air Conditioners, Size Range: 18 - 45 kBTU/h, SEER = 14 (EER = 12.2), EIR = 0.239, Fan W/CFM = 0.29, one-speed fan | Residential SEER-rated split Air Conditioners, 18-45 kBTU/h; pre-2001: mix of SEER 10 and SEER 13 units with an average SEER = 11.4, one-speed fan; post-2001: SEER = 13 (EER = 11.08), one-speed fan; 2014: SEER = 14 (EER = 12.17), one-speed fan | Measure Definition does not have Energy Impact Qualifiers
RE-HV-ResAC-lt45kBtuh-19S | DEER2020 | D20v1 | 2019-01-12 13:15 | SCG | Res | Ex | rDXGF | IOU | Cap-Tons | 2.6 | 1890 | None | 0 | 0 | 0 | 141 | 0.185 | -1.09 | 0 | 0 | 0 | 74.6 | 0.095 | -0.92 | DEER:Res:HVAC_Eff_AC | Annual | 20 | Residential | Existing Median Age | IOU Territory | SCG | RE-HV-ResAC-lt45kBtuh-19S | None | Residential SEER-rated split Air Conditioners, Size Range: 18 - 45 kBTU/h, SEER = 19 (EER = 14.8), EIR = 0.201, Fan W/CFM = 0.23, two-speed fan | Standard | HV-ResAC | Residencial SEER-rated split Air Conditioners, Size Range: 18 - 65 kBTU/h, SEER = 19 (EER = 14.8), EIR = 0.201, Fan W/CFM = 0.23, two-speed fan | Residencial SEER-rated split Air Conditioners, Size Range: 18 - 45 kBTU/h, SEER = 14 (EER = 12.2), EIR = 0.239, Fan W/CFM = 0.29, one-speed fan | Residential SEER-rated split Air Conditioners, 18-45 kBTU/h; pre-2001: mix of SEER 10 and SEER 13 units with an average SEER = 11.4, one-speed fan; post-2001: SEER = 13 (EER = 11.08), one-speed fan; 2014: SEER = 14 (EER = 12.17), one-speed fan | Measure Definition does not have Energy Impact Qualifiers
RE-HV-ResAC-lt45kBtuh-19S | DEER2020 | D20v1 | 2019-01-12 13:15 | SCG | Res | New | rDXGF | IOU | Cap-Tons | 2.4 | 1750 | None | 0 | 0 | 0 | 59.6 | 0.083 | -0.38 | 0 | 0 | 0 | 59.6 | 0.083 | -0.38 | DEER:Res:HVAC_Eff_AC | Annual | 20 | Residential | New Construction | IOU Territory | SCG | RE-HV-ResAC-lt45kBtuh-19S | None | Residential SEER-rated split Air Conditioners, Size Range: 18 - 45 kBTU/h, SEER = 19 (EER = 14.8), EIR = 0.201, Fan W/CFM = 0.23, two-speed fan | Standard | HV-ResAC | Residencial SEER-rated split Air Conditioners, Size Range: 18 - 65 kBTU/h, SEER = 19 (EER = 14.8), EIR = 0.201, Fan W/CFM = 0.23, two-speed fan | Residencial SEER-rated split Air Conditioners, Size Range: 18 - 45 kBTU/h, SEER = 14 (EER = 12.2), EIR = 0.239, Fan W/CFM = 0.29, one-speed fan | Residential SEER-rated split Air Conditioners, 18-45 kBTU/h; pre-2001: mix of SEER 10 and SEER 13 units with an average SEER = 11.4, one-speed fan; post-2001: SEER = 13 (EER = 11.08), one-speed fan; 2014: SEER = 14 (EER = 12.17), one-speed fan | Measure Definition does not have Energy Impact Qualifiers
RE-HV-ResAC-lt45kBtuh-19S | DEER2020 | D20v1 | 2019-01-12 13:15 | SCG | SFm | Ex | rDXGF | CZ04 | Cap-Tons | 3.17 | 2300 | None | 0 | 0 | 0 | 96.6 | 0.19 | -1.62 | 0 | 0 | 0 | 55.2 | 0.0966 | -1.34 | DEER:Res:HVAC_Eff_AC | Annual | 20 | Residential Single Family | Existing Median Age | San Jose-Reid (Sunnyvale for pre-2014) | SCG | RE-HV-ResAC-lt45kBtuh-19S | None | Residential SEER-rated split Air Conditioners, Size Range: 18 - 45 kBTU/h, SEER = 19 (EER = 14.8), EIR = 0.201, Fan W/CFM = 0.23, two-speed fan | Standard | HV-ResAC | Residencial SEER-rated split Air Conditioners, Size Range: 18 - 65 kBTU/h, SEER = 19 (EER = 14.8), EIR = 0.201, Fan W/CFM = 0.23, two-speed fan | Residencial SEER-rated split Air Conditioners, Size Range: 18 - 45 kBTU/h, SEER = 14 (EER = 12.2), EIR = 0.239, Fan W/CFM = 0.29, one-speed fan | Residential SEER-rated split Air Conditioners, 18-45 kBTU/h; pre-2001: mix of SEER 10 and SEER 13 units with an average SEER = 11.4, one-speed fan; post-2001: SEER = 13 (EER = 11.08), one-speed fan; 2014: SEER = 14 (EER = 12.17), one-speed fan | Measure Definition does not have Energy Impact Qualifiers
RE-HV-ResAC-lt45kBtuh-19S | DEER2020 | D20v1 | 2019-01-12 13:15 | SCG | SFm | Ex | rDXGF | CZ05 | Cap-Tons | 3.55 | 2300 | None | 0 | 0 | 0 | 35 | 0.0614 | -1.39 | 0 | 0 | 0 | 24.3 | 0.0305 | -1.09 | DEER:Res:HVAC_Eff_AC | Annual | 20 | Residential Single Family | Existing Median Age | Santa Maria Area | SCG | RE-HV-ResAC-lt45kBtuh-19S | None | Residential SEER-rated split Air Conditioners, Size Range: 18 - 45 kBTU/h, SEER = 19 (EER = 14.8), EIR = 0.201, Fan W/CFM = 0.23, two-speed fan | Standard | HV-ResAC | Residencial SEER-rated split Air Conditioners, Size Range: 18 - 65 kBTU/h, SEER = 19 (EER = 14.8), EIR = 0.201, Fan W/CFM = 0.23, two-speed fan | Residencial SEER-rated split Air Conditioners, Size Range: 18 - 45 kBTU/h, SEER = 14 (EER = 12.2), EIR = 0.239, Fan W/CFM = 0.29, one-speed fan | Residential SEER-rated split Air Conditioners, 18-45 kBTU/h; pre-2001: mix of SEER 10 and SEER 13 units with an average SEER = 11.4, one-speed fan; post-2001: SEER = 13 (EER = 11.08), one-speed fan; 2014: SEER = 14 (EER = 12.17), one-speed fan | Measure Definition does not have Energy Impact Qualifiers
RE-HV-ResAC-lt45kBtuh-19S | DEER2020 | D20v1 | 2019-01-12 13:15 | SCG | SFm | Ex | rDXGF | CZ06 | Cap-Tons | 4.01 | 2390 | None | 0 | 0 | 0 | 60.9 | 0.137 | -0.536 | 0 | 0 | 0 | 30.3 | 0.0672 | -0.43 | DEER:Res:HVAC_Eff_AC | Annual | 20 | Residential Single Family | Existing Median Age | Torrance (Los Angeles for pre-2014) | SCG | RE-HV-ResAC-lt45kBtuh-19S | None | Residential SEER-rated split Air Conditioners, Size Range: 18 - 45 kBTU/h, SEER = 19 (EER = 14.8), EIR = 0.201, Fan W/CFM = 0.23, two-speed fan | Standard | HV-ResAC | Residencial SEER-rated split Air Conditioners, Size Range: 18 - 65 kBTU/h, SEER = 19 (EER = 14.8), EIR = 0.201, Fan W/CFM = 0.23, two-speed fan | Residencial SEER-rated split Air Conditioners, Size Range: 18 - 45 kBTU/h, SEER = 14 (EER = 12.2), EIR = 0.239, Fan W/CFM = 0.29, one-speed fan | Residential SEER-rated split Air Conditioners, 18-45 kBTU/h; pre-2001: mix of SEER 10 and SEER 13 units with an average SEER = 11.4, one-speed fan; post-2001: SEER = 13 (EER = 11.08), one-speed fan; 2014: SEER = 14 (EER = 12.17), one-speed fan | Measure Definition does not have Energy Impact Qualifiers
RE-HV-ResAC-lt45kBtuh-19S | DEER2020 | D20v1 | 2019-01-12 13:15 | SCG | SFm | Ex | rDXGF | CZ08 | Cap-Tons | 3.77 | 2390 | None | 0 | 0 | 0 | 144 | 0.164 | -0.539 | 0 | 0 | 0 | 71 | 0.0847 | -0.446 | DEER:Res:HVAC_Eff_AC | Annual | 20 | Residential Single Family | Existing Median Age | Fullerton (El Toro for pre-2014) | SCG | RE-HV-ResAC-lt45kBtuh-19S | None | Residential SEER-rated split Air Conditioners, Size Range: 18 - 45 kBTU/h, SEER = 19 (EER = 14.8), EIR = 0.201, Fan W/CFM = 0.23, two-speed fan | Standard | HV-ResAC | Residencial SEER-rated split Air Conditioners, Size Range: 18 - 65 kBTU/h, SEER = 19 (EER = 14.8), EIR = 0.201, Fan W/CFM = 0.23, two-speed fan | Residencial SEER-rated split Air Conditioners, Size Range: 18 - 45 kBTU/h, SEER = 14 (EER = 12.2), EIR = 0.239, Fan W/CFM = 0.29, one-speed fan | Residential SEER-rated split Air Conditioners, 18-45 kBTU/h; pre-2001: mix of SEER 10 and SEER 13 units with an average SEER = 11.4, one-speed fan; post-2001: SEER = 13 (EER = 11.08), one-speed fan; 2014: SEER = 14 (EER = 12.17), one-speed fan | Measure Definition does not have Energy Impact Qualifiers
RE-HV-ResAC-lt45kBtuh-19S | DEER2020 | D20v1 | 2019-01-12 13:15 | SCG | SFm | Ex | rDXGF | CZ09 | Cap-Tons | 3.37 | 2420 | None | 0 | 0 | 0 | 157 | 0.235 | -0.992 | 0 | 0 | 0 | 80.8 | 0.117 | -0.815 | DEER:Res:HVAC_Eff_AC | Annual | 20 | Residential Single Family | Existing Median Age | Burbank-Glendale (Pasadena for pre-2014) | SCG | RE-HV-ResAC-lt45kBtuh-19S | None | Residential SEER-rated split Air Conditioners, Size Range: 18 - 45 kBTU/h, SEER = 19 (EER = 14.8), EIR = 0.201, Fan W/CFM = 0.23, two-speed fan | Standard | HV-ResAC | Residencial SEER-rated split Air Conditioners, Size Range: 18 - 65 kBTU/h, SEER = 19 (EER = 14.8), EIR = 0.201, Fan W/CFM = 0.23, two-speed fan | Residencial SEER-rated split Air Conditioners, Size Range: 18 - 45 kBTU/h, SEER = 14 (EER = 12.2), EIR = 0.239, Fan W/CFM = 0.29, one-speed fan | Residential SEER-rated split Air Conditioners, 18-45 kBTU/h; pre-2001: mix of SEER 10 and SEER 13 units with an average SEER = 11.4, one-speed fan; post-2001: SEER = 13 (EER = 11.08), one-speed fan; 2014: SEER = 14 (EER = 12.17), one-speed fan | Measure Definition does not have Energy Impact Qualifiers
RE-HV-ResAC-lt45kBtuh-19S | DEER2020 | D20v1 | 2019-01-12 13:15 | SCG | SFm | Ex | rDXGF | CZ10 | Cap-Tons | 2.53 | 1950 | None | 0 | 0 | 0 | 198 | 0.247 | -1.72 | 0 | 0 | 0 | 104 | 0.123 | -1.45 | DEER:Res:HVAC_Eff_AC | Annual | 20 | Residential Single Family | Existing Median Age | Riverside | SCG | RE-HV-ResAC-lt45kBtuh-19S | None | Residential SEER-rated split Air Conditioners, Size Range: 18 - 45 kBTU/h, SEER = 19 (EER = 14.8), EIR = 0.201, Fan W/CFM = 0.23, two-speed fan | Standard | HV-ResAC | Residencial SEER-rated split Air Conditioners, Size Range: 18 - 65 kBTU/h, SEER = 19 (EER = 14.8), EIR = 0.201, Fan W/CFM = 0.23, two-speed fan | Residencial SEER-rated split Air Conditioners, Size Range: 18 - 45 kBTU/h, SEER = 14 (EER = 12.2), EIR = 0.239, Fan W/CFM = 0.29, one-speed fan | Residential SEER-rated split Air Conditioners, 18-45 kBTU/h; pre-2001: mix of SEER 10 and SEER 13 units with an average SEER = 11.4, one-speed fan; post-2001: SEER = 13 (EER = 11.08), one-speed fan; 2014: SEER = 14 (EER = 12.17), one-speed fan | Measure Definition does not have Energy Impact Qualifiers
RE-HV-ResAC-lt45kBtuh-19S | DEER2020 | D20v1 | 2019-01-12 13:15 | SCG | SFm | Ex | rDXGF | CZ13 | Cap-Tons | 2.55 | 1950 | None | 0 | 0 | 0 | 238 | 0.213 | -1.83 | 0 | 0 | 0 | 125 | 0.105 | -1.55 | DEER:Res:HVAC_Eff_AC | Annual | 20 | Residential Single Family | Existing Median Age | Fresno Area | SCG | RE-HV-ResAC-lt45kBtuh-19S | None | Residential SEER-rated split Air Conditioners, Size Range: 18 - 45 kBTU/h, SEER = 19 (EER = 14.8), EIR = 0.201, Fan W/CFM = 0.23, two-speed fan | Standard | HV-ResAC | Residencial SEER-rated split Air Conditioners, Size Range: 18 - 65 kBTU/h, SEER = 19 (EER = 14.8), EIR = 0.201, Fan W/CFM = 0.23, two-speed fan | Residencial SEER-rated split Air Conditioners, Size Range: 18 - 45 kBTU/h, SEER = 14 (EER = 12.2), EIR = 0.239, Fan W/CFM = 0.29, one-speed fan | Residential SEER-rated split Air Conditioners, 18-45 kBTU/h; pre-2001: mix of SEER 10 and SEER 13 units with an average SEER = 11.4, one-speed fan; post-2001: SEER = 13 (EER = 11.08), one-speed fan; 2014: SEER = 14 (EER = 12.17), one-speed fan | Measure Definition does not have Energy Impact Qualifiers
RE-HV-ResAC-lt45kBtuh-19S | DEER2020 | D20v1 | 2019-01-12 13:15 | SCG | SFm | Ex | rDXGF | CZ14 | Cap-Tons | 3.16 | 2160 | None | 0 | 0 | 0 | 362 | 0.26 | -1.18 | 0 | 0 | 0 | 194 | 0.142 | -0.909 | DEER:Res:HVAC_Eff_AC | Annual | 20 | Residential Single Family | Existing Median Age | Palmdale (China Lake for pre-2014) | SCG | RE-HV-ResAC-lt45kBtuh-19S | None | Residential SEER-rated split Air Conditioners, Size Range: 18 - 45 kBTU/h, SEER = 19 (EER = 14.8), EIR = 0.201, Fan W/CFM = 0.23, two-speed fan | Standard | HV-ResAC | Residencial SEER-rated split Air Conditioners, Size Range: 18 - 65 kBTU/h, SEER = 19 (EER = 14.8), EIR = 0.201, Fan W/CFM = 0.23, two-speed fan | Residencial SEER-rated split Air Conditioners, Size Range: 18 - 45 kBTU/h, SEER = 14 (EER = 12.2), EIR = 0.239, Fan W/CFM = 0.29, one-speed fan | Residential SEER-rated split Air Conditioners, 18-45 kBTU/h; pre-2001: mix of SEER 10 and SEER 13 units with an average SEER = 11.4, one-speed fan; post-2001: SEER = 13 (EER = 11.08), one-speed fan; 2014: SEER = 14 (EER = 12.17), one-speed fan | Measure Definition does not have Energy Impact Qualifiers
RE-HV-ResAC-lt45kBtuh-19S | DEER2020 | D20v1 | 2019-01-12 13:15 | SCG | SFm | Ex | rDXGF | CZ15 | Cap-Tons | 3.4 | 2160 | None | 0 | 0 | 0 | 379 | 0.219 | -0.534 | 0 | 0 | 0 | 198 | 0.109 | -0.408 | DEER:Res:HVAC_Eff_AC | Annual | 20 | Residential Single Family | Existing Median Age | Palm Springs-Intl (El Centro for pre-2014) | SCG | RE-HV-ResAC-lt45kBtuh-19S | None | Residential SEER-rated split Air Conditioners, Size Range: 18 - 45 kBTU/h, SEER = 19 (EER = 14.8), EIR = 0.201, Fan W/CFM = 0.23, two-speed fan | Standard | HV-ResAC | Residencial SEER-rated split Air Conditioners, Size Range: 18 - 65 kBTU/h, SEER = 19 (EER = 14.8), EIR = 0.201, Fan W/CFM = 0.23, two-speed fan | Residencial SEER-rated split Air Conditioners, Size Range: 18 - 45 kBTU/h, SEER = 14 (EER = 12.2), EIR = 0.239, Fan W/CFM = 0.29, one-speed fan | Residential SEER-rated split Air Conditioners, 18-45 kBTU/h; pre-2001: mix of SEER 10 and SEER 13 units with an average SEER = 11.4, one-speed fan; post-2001: SEER = 13 (EER = 11.08), one-speed fan; 2014: SEER = 14 (EER = 12.17), one-speed fan | Measure Definition does not have Energy Impact Qualifiers
RE-HV-ResAC-lt45kBtuh-19S | DEER2020 | D20v1 | 2019-01-12 13:15 | SCG | SFm | Ex | rDXGF | CZ16 | Cap-Tons | 3.61 | 2300 | None | 0 | 0 | 0 | 49.6 | 0.0784 | -0.884 | 0 | 0 | 0 | 29.6 | 0.0381 | -0.648 | DEER:Res:HVAC_Eff_AC | Annual | 20 | Residential Single Family | Existing Median Age | Blue Canyon (Mount Shasta for pre-2014) | SCG | RE-HV-ResAC-lt45kBtuh-19S | None | Residential SEER-rated split Air Conditioners, Size Range: 18 - 45 kBTU/h, SEER = 19 (EER = 14.8), EIR = 0.201, Fan W/CFM = 0.23, two-speed fan | Standard | HV-ResAC | Residencial SEER-rated split Air Conditioners, Size Range: 18 - 65 kBTU/h, SEER = 19 (EER = 14.8), EIR = 0.201, Fan W/CFM = 0.23, two-speed fan | Residencial SEER-rated split Air Conditioners, Size Range: 18 - 45 kBTU/h, SEER = 14 (EER = 12.2), EIR = 0.239, Fan W/CFM = 0.29, one-speed fan | Residential SEER-rated split Air Conditioners, 18-45 kBTU/h; pre-2001: mix of SEER 10 and SEER 13 units with an average SEER = 11.4, one-speed fan; post-2001: SEER = 13 (EER = 11.08), one-speed fan; 2014: SEER = 14 (EER = 12.17), one-speed fan | Measure Definition does not have Energy Impact Qualifiers
RE-HV-ResAC-lt45kBtuh-19S | DEER2020 | D20v1 | 2019-01-12 13:15 | SCG | SFm | Ex | rDXGF | IOU | Cap-Tons | 3.21 | 2190 | None | 0 | 0 | 0 | 155 | 0.202 | -1.18 | 0 | 0 | 0 | 80.7 | 0.101 | -0.98 | DEER:Res:HVAC_Eff_AC | Annual | 20 | Residential Single Family | Existing Median Age | IOU Territory | SCG | RE-HV-ResAC-lt45kBtuh-19S | None | Residential SEER-rated split Air Conditioners, Size Range: 18 - 45 kBTU/h, SEER = 19 (EER = 14.8), EIR = 0.201, Fan W/CFM = 0.23, two-speed fan | Standard | HV-ResAC | Residencial SEER-rated split Air Conditioners, Size Range: 18 - 65 kBTU/h, SEER = 19 (EER = 14.8), EIR = 0.201, Fan W/CFM = 0.23, two-speed fan | Residencial SEER-rated split Air Conditioners, Size Range: 18 - 45 kBTU/h, SEER = 14 (EER = 12.2), EIR = 0.239, Fan W/CFM = 0.29, one-speed fan | Residential SEER-rated split Air Conditioners, 18-45 kBTU/h; pre-2001: mix of SEER 10 and SEER 13 units with an average SEER = 11.4, one-speed fan; post-2001: SEER = 13 (EER = 11.08), one-speed fan; 2014: SEER = 14 (EER = 12.17), one-speed fan | Measure Definition does not have Energy Impact Qualifiers
RE-HV-ResAC-lt45kBtuh-19S | DEER2020 | D20v1 | 2019-01-12 13:15 | SCG | SFm | New | rDXGF | IOU | Cap-Tons | 3.21 | 2190 | None | 0 | 0 | 0 | 59 | 0.0867 | -0.374 | 0 | 0 | 0 | 59 | 0.0867 | -0.374 | DEER:Res:HVAC_Eff_AC | Annual | 20 | Residential Single Family | New Construction | IOU Territory | SCG | RE-HV-ResAC-lt45kBtuh-19S | None | Residential SEER-rated split Air Conditioners, Size Range: 18 - 45 kBTU/h, SEER = 19 (EER = 14.8), EIR = 0.201, Fan W/CFM = 0.23, two-speed fan | Standard | HV-ResAC | Residencial SEER-rated split Air Conditioners, Size Range: 18 - 65 kBTU/h, SEER = 19 (EER = 14.8), EIR = 0.201, Fan W/CFM = 0.23, two-speed fan | Residencial SEER-rated split Air Conditioners, Size Range: 18 - 45 kBTU/h, SEER = 14 (EER = 12.2), EIR = 0.239, Fan W/CFM = 0.29, one-speed fan | Residential SEER-rated split Air Conditioners, 18-45 kBTU/h; pre-2001: mix of SEER 10 and SEER 13 units with an average SEER = 11.4, one-speed fan; post-2001: SEER = 13 (EER = 11.08), one-speed fan; 2014: SEER = 14 (EER = 12.17), one-speed fan | Measure Definition does not have Energy Impact Qualifiers
RE-HV-ResAC-lt45kBtuh-19S | DEER2020 | D20v1 | 2019-01-12 13:15 | SDG | DMo | Ex | rDXGF | CZ06 | Cap-Tons | 3.5 | 1240 | None | 0 | 0 | 0 | 81.8 | 0.129 | -0.686 | 0 | 0 | 0 | 37 | 0.061 | -0.539 | DEER:Res:HVAC_Eff_AC | Annual | 20 | Residential Mobile Home | Existing Median Age | Torrance (Los Angeles for pre-2014) | SDG&E | RE-HV-ResAC-lt45kBtuh-19S | None | Residential SEER-rated split Air Conditioners, Size Range: 18 - 45 kBTU/h, SEER = 19 (EER = 14.8), EIR = 0.201, Fan W/CFM = 0.23, two-speed fan | Standard | HV-ResAC | Residencial SEER-rated split Air Conditioners, Size Range: 18 - 65 kBTU/h, SEER = 19 (EER = 14.8), EIR = 0.201, Fan W/CFM = 0.23, two-speed fan | Residencial SEER-rated split Air Conditioners, Size Range: 18 - 45 kBTU/h, SEER = 14 (EER = 12.2), EIR = 0.239, Fan W/CFM = 0.29, one-speed fan | Residential SEER-rated split Air Conditioners, 18-45 kBTU/h; pre-2001: mix of SEER 10 and SEER 13 units with an average SEER = 11.4, one-speed fan; post-2001: SEER = 13 (EER = 11.08), one-speed fan; 2014: SEER = 14 (EER = 12.17), one-speed fan | Measure Definition does not have Energy Impact Qualifiers
RE-HV-ResAC-lt45kBtuh-19S | DEER2020 | D20v1 | 2019-01-12 13:15 | SDG | DMo | Ex | rDXGF | CZ07 | Cap-Tons | 3.5 | 1240 | None | 0 | 0 | 0 | 60.4 | 0.088 | -0.367 | 0 | 0 | 0 | 26.8 | 0.0376 | -0.288 | DEER:Res:HVAC_Eff_AC | Annual | 20 | Residential Mobile Home | Existing Median Age | San Diego-Lindbergh | SDG&E | RE-HV-ResAC-lt45kBtuh-19S | None | Residential SEER-rated split Air Conditioners, Size Range: 18 - 45 kBTU/h, SEER = 19 (EER = 14.8), EIR = 0.201, Fan W/CFM = 0.23, two-speed fan | Standard | HV-ResAC | Residencial SEER-rated split Air Conditioners, Size Range: 18 - 65 kBTU/h, SEER = 19 (EER = 14.8), EIR = 0.201, Fan W/CFM = 0.23, two-speed fan | Residencial SEER-rated split Air Conditioners, Size Range: 18 - 45 kBTU/h, SEER = 14 (EER = 12.2), EIR = 0.239, Fan W/CFM = 0.29, one-speed fan | Residential SEER-rated split Air Conditioners, 18-45 kBTU/h; pre-2001: mix of SEER 10 and SEER 13 units with an average SEER = 11.4, one-speed fan; post-2001: SEER = 13 (EER = 11.08), one-speed fan; 2014: SEER = 14 (EER = 12.17), one-speed fan | Measure Definition does not have Energy Impact Qualifiers
RE-HV-ResAC-lt45kBtuh-19S | DEER2020 | D20v1 | 2019-01-12 13:15 | SDG | DMo | Ex | rDXGF | CZ08 | Cap-Tons | 3.5 | 1240 | None | 0 | 0 | 0 | 142 | 0.141 | -0.455 | 0 | 0 | 0 | 68.2 | 0.0679 | -0.341 | DEER:Res:HVAC_Eff_AC | Annual | 20 | Residential Mobile Home | Existing Median Age | Fullerton (El Toro for pre-2014) | SDG&E | RE-HV-ResAC-lt45kBtuh-19S | None | Residential SEER-rated split Air Conditioners, Size Range: 18 - 45 kBTU/h, SEER = 19 (EER = 14.8), EIR = 0.201, Fan W/CFM = 0.23, two-speed fan | Standard | HV-ResAC | Residencial SEER-rated split Air Conditioners, Size Range: 18 - 65 kBTU/h, SEER = 19 (EER = 14.8), EIR = 0.201, Fan W/CFM = 0.23, two-speed fan | Residencial SEER-rated split Air Conditioners, Size Range: 18 - 45 kBTU/h, SEER = 14 (EER = 12.2), EIR = 0.239, Fan W/CFM = 0.29, one-speed fan | Residential SEER-rated split Air Conditioners, 18-45 kBTU/h; pre-2001: mix of SEER 10 and SEER 13 units with an average SEER = 11.4, one-speed fan; post-2001: SEER = 13 (EER = 11.08), one-speed fan; 2014: SEER = 14 (EER = 12.17), one-speed fan | Measure Definition does not have Energy Impact Qualifiers
RE-HV-ResAC-lt45kBtuh-19S | DEER2020 | D20v1 | 2019-01-12 13:15 | SDG | DMo | Ex | rDXGF | CZ10 | Cap-Tons | 3.5 | 1240 | None | 0 | 0 | 0 | 207 | 0.236 | -0.489 | 0 | 0 | 0 | 93.9 | 0.103 | -0.318 | DEER:Res:HVAC_Eff_AC | Annual | 20 | Residential Mobile Home | Existing Median Age | Riverside | SDG&E | RE-HV-ResAC-lt45kBtuh-19S | None | Residential SEER-rated split Air Conditioners, Size Range: 18 - 45 kBTU/h, SEER = 19 (EER = 14.8), EIR = 0.201, Fan W/CFM = 0.23, two-speed fan | Standard | HV-ResAC | Residencial SEER-rated split Air Conditioners, Size Range: 18 - 65 kBTU/h, SEER = 19 (EER = 14.8), EIR = 0.201, Fan W/CFM = 0.23, two-speed fan | Residencial SEER-rated split Air Conditioners, Size Range: 18 - 45 kBTU/h, SEER = 14 (EER = 12.2), EIR = 0.239, Fan W/CFM = 0.29, one-speed fan | Residential SEER-rated split Air Conditioners, 18-45 kBTU/h; pre-2001: mix of SEER 10 and SEER 13 units with an average SEER = 11.4, one-speed fan; post-2001: SEER = 13 (EER = 11.08), one-speed fan; 2014: SEER = 14 (EER = 12.17), one-speed fan | Measure Definition does not have Energy Impact Qualifiers
RE-HV-ResAC-lt45kBtuh-19S | DEER2020 | D20v1 | 2019-01-12 13:15 | SDG | DMo | Ex | rDXGF | CZ14 | Cap-Tons | 3.5 | 1240 | None | 0 | 0 | 0 | 281 | 0.236 | -0.603 | 0 | 0 | 0 | 151 | 0.123 | -0.317 | DEER:Res:HVAC_Eff_AC | Annual | 20 | Residential Mobile Home | Existing Median Age | Palmdale (China Lake for pre-2014) | SDG&E | RE-HV-ResAC-lt45kBtuh-19S | None | Residential SEER-rated split Air Conditioners, Size Range: 18 - 45 kBTU/h, SEER = 19 (EER = 14.8), EIR = 0.201, Fan W/CFM = 0.23, two-speed fan | Standard | HV-ResAC | Residencial SEER-rated split Air Conditioners, Size Range: 18 - 65 kBTU/h, SEER = 19 (EER = 14.8), EIR = 0.201, Fan W/CFM = 0.23, two-speed fan | Residencial SEER-rated split Air Conditioners, Size Range: 18 - 45 kBTU/h, SEER = 14 (EER = 12.2), EIR = 0.239, Fan W/CFM = 0.29, one-speed fan | Residential SEER-rated split Air Conditioners, 18-45 kBTU/h; pre-2001: mix of SEER 10 and SEER 13 units with an average SEER = 11.4, one-speed fan; post-2001: SEER = 13 (EER = 11.08), one-speed fan; 2014: SEER = 14 (EER = 12.17), one-speed fan | Measure Definition does not have Energy Impact Qualifiers
RE-HV-ResAC-lt45kBtuh-19S | DEER2020 | D20v1 | 2019-01-12 13:15 | SDG | DMo | Ex | rDXGF | CZ15 | Cap-Tons | 3.5 | 1240 | None | 0 | 0 | 0 | 437 | 0.242 | -0.159 | 0 | 0 | 0 | 216 | 0.111 | -0.0548 | DEER:Res:HVAC_Eff_AC | Annual | 20 | Residential Mobile Home | Existing Median Age | Palm Springs-Intl (El Centro for pre-2014) | SDG&E | RE-HV-ResAC-lt45kBtuh-19S | None | Residential SEER-rated split Air Conditioners, Size Range: 18 - 45 kBTU/h, SEER = 19 (EER = 14.8), EIR = 0.201, Fan W/CFM = 0.23, two-speed fan | Standard | HV-ResAC | Residencial SEER-rated split Air Conditioners, Size Range: 18 - 65 kBTU/h, SEER = 19 (EER = 14.8), EIR = 0.201, Fan W/CFM = 0.23, two-speed fan | Residencial SEER-rated split Air Conditioners, Size Range: 18 - 45 kBTU/h, SEER = 14 (EER = 12.2), EIR = 0.239, Fan W/CFM = 0.29, one-speed fan | Residential SEER-rated split Air Conditioners, 18-45 kBTU/h; pre-2001: mix of SEER 10 and SEER 13 units with an average SEER = 11.4, one-speed fan; post-2001: SEER = 13 (EER = 11.08), one-speed fan; 2014: SEER = 14 (EER = 12.17), one-speed fan | Measure Definition does not have Energy Impact Qualifiers
RE-HV-ResAC-lt45kBtuh-19S | DEER2020 | D20v1 | 2019-01-12 13:15 | SDG | DMo | Ex | rDXGF | IOU | Cap-Tons | 3.5 | 1240 | None | 0 | 0 | 0 | 155 | 0.184 | -0.446 | 0 | 0 | 0 | 70.1 | 0.0797 | -0.307 | DEER:Res:HVAC_Eff_AC | Annual | 20 | Residential Mobile Home | Existing Median Age | IOU Territory | SDG&E | RE-HV-ResAC-lt45kBtuh-19S | None | Residential SEER-rated split Air Conditioners, Size Range: 18 - 45 kBTU/h, SEER = 19 (EER = 14.8), EIR = 0.201, Fan W/CFM = 0.23, two-speed fan | Standard | HV-ResAC | Residencial SEER-rated split Air Conditioners, Size Range: 18 - 65 kBTU/h, SEER = 19 (EER = 14.8), EIR = 0.201, Fan W/CFM = 0.23, two-speed fan | Residencial SEER-rated split Air Conditioners, Size Range: 18 - 45 kBTU/h, SEER = 14 (EER = 12.2), EIR = 0.239, Fan W/CFM = 0.29, one-speed fan | Residential SEER-rated split Air Conditioners, 18-45 kBTU/h; pre-2001: mix of SEER 10 and SEER 13 units with an average SEER = 11.4, one-speed fan; post-2001: SEER = 13 (EER = 11.08), one-speed fan; 2014: SEER = 14 (EER = 12.17), one-speed fan | Measure Definition does not have Energy Impact Qualifiers
RE-HV-ResAC-lt45kBtuh-19S | DEER2020 | D20v1 | 2019-01-12 13:15 | SDG | DMo | New | rDXGF | IOU | Cap-Tons | 3.5 | 1240 | None | 0 | 0 | 0 | 94.4 | 0.0931 | -0.241 | 0 | 0 | 0 | 94.4 | 0.0931 | -0.241 | DEER:Res:HVAC_Eff_AC | Annual | 20 | Residential Mobile Home | New Construction | IOU Territory | SDG&E | RE-HV-ResAC-lt45kBtuh-19S | None | Residential SEER-rated split Air Conditioners, Size Range: 18 - 45 kBTU/h, SEER = 19 (EER = 14.8), EIR = 0.201, Fan W/CFM = 0.23, two-speed fan | Standard | HV-ResAC | Residencial SEER-rated split Air Conditioners, Size Range: 18 - 65 kBTU/h, SEER = 19 (EER = 14.8), EIR = 0.201, Fan W/CFM = 0.23, two-speed fan | Residencial SEER-rated split Air Conditioners, Size Range: 18 - 45 kBTU/h, SEER = 14 (EER = 12.2), EIR = 0.239, Fan W/CFM = 0.29, one-speed fan | Residential SEER-rated split Air Conditioners, 18-45 kBTU/h; pre-2001: mix of SEER 10 and SEER 13 units with an average SEER = 11.4, one-speed fan; post-2001: SEER = 13 (EER = 11.08), one-speed fan; 2014: SEER = 14 (EER = 12.17), one-speed fan | Measure Definition does not have Energy Impact Qualifiers
RE-HV-ResAC-lt45kBtuh-19S | DEER2020 | D20v1 | 2019-01-12 13:15 | SDG | MFm | Ex | rDXGF | CZ06 | Cap-Tons | 1.28 | 1210 | None | 0 | 0 | 0 | 50.5 | 0.107 | -0.764 | 0 | 0 | 0 | 28.1 | 0.0603 | -0.683 | DEER:Res:HVAC_Eff_AC | Annual | 20 | Residential Multi-family | Existing Median Age | Torrance (Los Angeles for pre-2014) | SDG&E | RE-HV-ResAC-lt45kBtuh-19S | None | Residential SEER-rated split Air Conditioners, Size Range: 18 - 45 kBTU/h, SEER = 19 (EER = 14.8), EIR = 0.201, Fan W/CFM = 0.23, two-speed fan | Standard | HV-ResAC | Residencial SEER-rated split Air Conditioners, Size Range: 18 - 65 kBTU/h, SEER = 19 (EER = 14.8), EIR = 0.201, Fan W/CFM = 0.23, two-speed fan | Residencial SEER-rated split Air Conditioners, Size Range: 18 - 45 kBTU/h, SEER = 14 (EER = 12.2), EIR = 0.239, Fan W/CFM = 0.29, one-speed fan | Residential SEER-rated split Air Conditioners, 18-45 kBTU/h; pre-2001: mix of SEER 10 and SEER 13 units with an average SEER = 11.4, one-speed fan; post-2001: SEER = 13 (EER = 11.08), one-speed fan; 2014: SEER = 14 (EER = 12.17), one-speed fan | Measure Definition does not have Energy Impact Qualifiers
RE-HV-ResAC-lt45kBtuh-19S | DEER2020 | D20v1 | 2019-01-12 13:15 | SDG | MFm | Ex | rDXGF | CZ07 | Cap-Tons | 1.11 | 1210 | None | 0 | 0 | 0 | 80.9 | 0.0931 | -0.802 | 0 | 0 | 0 | 43.5 | 0.0525 | -0.72 | DEER:Res:HVAC_Eff_AC | Annual | 20 | Residential Multi-family | Existing Median Age | San Diego-Lindbergh | SDG&E | RE-HV-ResAC-lt45kBtuh-19S | None | Residential SEER-rated split Air Conditioners, Size Range: 18 - 45 kBTU/h, SEER = 19 (EER = 14.8), EIR = 0.201, Fan W/CFM = 0.23, two-speed fan | Standard | HV-ResAC | Residencial SEER-rated split Air Conditioners, Size Range: 18 - 65 kBTU/h, SEER = 19 (EER = 14.8), EIR = 0.201, Fan W/CFM = 0.23, two-speed fan | Residencial SEER-rated split Air Conditioners, Size Range: 18 - 45 kBTU/h, SEER = 14 (EER = 12.2), EIR = 0.239, Fan W/CFM = 0.29, one-speed fan | Residential SEER-rated split Air Conditioners, 18-45 kBTU/h; pre-2001: mix of SEER 10 and SEER 13 units with an average SEER = 11.4, one-speed fan; post-2001: SEER = 13 (EER = 11.08), one-speed fan; 2014: SEER = 14 (EER = 12.17), one-speed fan | Measure Definition does not have Energy Impact Qualifiers
RE-HV-ResAC-lt45kBtuh-19S | DEER2020 | D20v1 | 2019-01-12 13:15 | SDG | MFm | Ex | rDXGF | CZ08 | Cap-Tons | 1.19 | 1210 | None | 0 | 0 | 0 | 118 | 0.129 | -0.768 | 0 | 0 | 0 | 67.2 | 0.0749 | -0.687 | DEER:Res:HVAC_Eff_AC | Annual | 20 | Residential Multi-family | Existing Median Age | Fullerton (El Toro for pre-2014) | SDG&E | RE-HV-ResAC-lt45kBtuh-19S | None | Residential SEER-rated split Air Conditioners, Size Range: 18 - 45 kBTU/h, SEER = 19 (EER = 14.8), EIR = 0.201, Fan W/CFM = 0.23, two-speed fan | Standard | HV-ResAC | Residencial SEER-rated split Air Conditioners, Size Range: 18 - 65 kBTU/h, SEER = 19 (EER = 14.8), EIR = 0.201, Fan W/CFM = 0.23, two-speed fan | Residencial SEER-rated split Air Conditioners, Size Range: 18 - 45 kBTU/h, SEER = 14 (EER = 12.2), EIR = 0.239, Fan W/CFM = 0.29, one-speed fan | Residential SEER-rated split Air Conditioners, 18-45 kBTU/h; pre-2001: mix of SEER 10 and SEER 13 units with an average SEER = 11.4, one-speed fan; post-2001: SEER = 13 (EER = 11.08), one-speed fan; 2014: SEER = 14 (EER = 12.17), one-speed fan | Measure Definition does not have Energy Impact Qualifiers
RE-HV-ResAC-lt45kBtuh-19S | DEER2020 | D20v1 | 2019-01-12 13:15 | SDG | MFm | Ex | rDXGF | CZ10 | Cap-Tons | 1 | 1070 | None | 0 | 0 | 0 | 140 | 0.194 | -0.703 | 0 | 0 | 0 | 83.1 | 0.116 | -0.628 | DEER:Res:HVAC_Eff_AC | Annual | 20 | Residential Multi-family | Existing Median Age | Riverside | SDG&E | RE-HV-ResAC-lt45kBtuh-19S | None | Residential SEER-rated split Air Conditioners, Size Range: 18 - 45 kBTU/h, SEER = 19 (EER = 14.8), EIR = 0.201, Fan W/CFM = 0.23, two-speed fan | Standard | HV-ResAC | Residencial SEER-rated split Air Conditioners, Size Range: 18 - 65 kBTU/h, SEER = 19 (EER = 14.8), EIR = 0.201, Fan W/CFM = 0.23, two-speed fan | Residencial SEER-rated split Air Conditioners, Size Range: 18 - 45 kBTU/h, SEER = 14 (EER = 12.2), EIR = 0.239, Fan W/CFM = 0.29, one-speed fan | Residential SEER-rated split Air Conditioners, 18-45 kBTU/h; pre-2001: mix of SEER 10 and SEER 13 units with an average SEER = 11.4, one-speed fan; post-2001: SEER = 13 (EER = 11.08), one-speed fan; 2014: SEER = 14 (EER = 12.17), one-speed fan | Measure Definition does not have Energy Impact Qualifiers
RE-HV-ResAC-lt45kBtuh-19S | DEER2020 | D20v1 | 2019-01-12 13:15 | SDG | MFm | Ex | rDXGF | CZ14 | Cap-Tons | 1.07 | 1090 | None | 0 | 0 | 0 | 416 | 0.258 | -1.63 | 0 | 0 | 0 | 271 | 0.169 | -1.41 | DEER:Res:HVAC_Eff_AC | Annual | 20 | Residential Multi-family | Existing Median Age | Palmdale (China Lake for pre-2014) | SDG&E | RE-HV-ResAC-lt45kBtuh-19S | None | Residential SEER-rated split Air Conditioners, Size Range: 18 - 45 kBTU/h, SEER = 19 (EER = 14.8), EIR = 0.201, Fan W/CFM = 0.23, two-speed fan | Standard | HV-ResAC | Residencial SEER-rated split Air Conditioners, Size Range: 18 - 65 kBTU/h, SEER = 19 (EER = 14.8), EIR = 0.201, Fan W/CFM = 0.23, two-speed fan | Residencial SEER-rated split Air Conditioners, Size Range: 18 - 45 kBTU/h, SEER = 14 (EER = 12.2), EIR = 0.239, Fan W/CFM = 0.29, one-speed fan | Residential SEER-rated split Air Conditioners, 18-45 kBTU/h; pre-2001: mix of SEER 10 and SEER 13 units with an average SEER = 11.4, one-speed fan; post-2001: SEER = 13 (EER = 11.08), one-speed fan; 2014: SEER = 14 (EER = 12.17), one-speed fan | Measure Definition does not have Energy Impact Qualifiers
RE-HV-ResAC-lt45kBtuh-19S | DEER2020 | D20v1 | 2019-01-12 13:15 | SDG | MFm | Ex | rDXGF | CZ15 | Cap-Tons | 1.16 | 1090 | None | 0 | 0 | 0 | 436 | 0.232 | -0.534 | 0 | 0 | 0 | 273 | 0.146 | -0.462 | DEER:Res:HVAC_Eff_AC | Annual | 20 | Residential Multi-family | Existing Median Age | Palm Springs-Intl (El Centro for pre-2014) | SDG&E | RE-HV-ResAC-lt45kBtuh-19S | None | Residential SEER-rated split Air Conditioners, Size Range: 18 - 45 kBTU/h, SEER = 19 (EER = 14.8), EIR = 0.201, Fan W/CFM = 0.23, two-speed fan | Standard | HV-ResAC | Residencial SEER-rated split Air Conditioners, Size Range: 18 - 65 kBTU/h, SEER = 19 (EER = 14.8), EIR = 0.201, Fan W/CFM = 0.23, two-speed fan | Residencial SEER-rated split Air Conditioners, Size Range: 18 - 45 kBTU/h, SEER = 14 (EER = 12.2), EIR = 0.239, Fan W/CFM = 0.29, one-speed fan | Residential SEER-rated split Air Conditioners, 18-45 kBTU/h; pre-2001: mix of SEER 10 and SEER 13 units with an average SEER = 11.4, one-speed fan; post-2001: SEER = 13 (EER = 11.08), one-speed fan; 2014: SEER = 14 (EER = 12.17), one-speed fan | Measure Definition does not have Energy Impact Qualifiers
RE-HV-ResAC-lt45kBtuh-19S | DEER2020 | D20v1 | 2019-01-12 13:15 | SDG | MFm | Ex | rDXGF | IOU | Cap-Tons | 1.11 | 1180 | None | 0 | 0 | 0 | 98.6 | 0.12 | -0.775 | 0 | 0 | 0 | 55.2 | 0.0695 | -0.694 | DEER:Res:HVAC_Eff_AC | Annual | 20 | Residential Multi-family | Existing Median Age | IOU Territory | SDG&E | RE-HV-ResAC-lt45kBtuh-19S | None | Residential SEER-rated split Air Conditioners, Size Range: 18 - 45 kBTU/h, SEER = 19 (EER = 14.8), EIR = 0.201, Fan W/CFM = 0.23, two-speed fan | Standard | HV-ResAC | Residencial SEER-rated split Air Conditioners, Size Range: 18 - 65 kBTU/h, SEER = 19 (EER = 14.8), EIR = 0.201, Fan W/CFM = 0.23, two-speed fan | Residencial SEER-rated split Air Conditioners, Size Range: 18 - 45 kBTU/h, SEER = 14 (EER = 12.2), EIR = 0.239, Fan W/CFM = 0.29, one-speed fan | Residential SEER-rated split Air Conditioners, 18-45 kBTU/h; pre-2001: mix of SEER 10 and SEER 13 units with an average SEER = 11.4, one-speed fan; post-2001: SEER = 13 (EER = 11.08), one-speed fan; 2014: SEER = 14 (EER = 12.17), one-speed fan | Measure Definition does not have Energy Impact Qualifiers
RE-HV-ResAC-lt45kBtuh-19S | DEER2020 | D20v1 | 2019-01-12 13:15 | SDG | MFm | New | rDXGF | IOU | Cap-Tons | 1.11 | 1180 | None | 0 | 0 | 0 | 55.7 | 0.0726 | -0.314 | 0 | 0 | 0 | 55.7 | 0.0726 | -0.314 | DEER:Res:HVAC_Eff_AC | Annual | 20 | Residential Multi-family | New Construction | IOU Territory | SDG&E | RE-HV-ResAC-lt45kBtuh-19S | None | Residential SEER-rated split Air Conditioners, Size Range: 18 - 45 kBTU/h, SEER = 19 (EER = 14.8), EIR = 0.201, Fan W/CFM = 0.23, two-speed fan | Standard | HV-ResAC | Residencial SEER-rated split Air Conditioners, Size Range: 18 - 65 kBTU/h, SEER = 19 (EER = 14.8), EIR = 0.201, Fan W/CFM = 0.23, two-speed fan | Residencial SEER-rated split Air Conditioners, Size Range: 18 - 45 kBTU/h, SEER = 14 (EER = 12.2), EIR = 0.239, Fan W/CFM = 0.29, one-speed fan | Residential SEER-rated split Air Conditioners, 18-45 kBTU/h; pre-2001: mix of SEER 10 and SEER 13 units with an average SEER = 11.4, one-speed fan; post-2001: SEER = 13 (EER = 11.08), one-speed fan; 2014: SEER = 14 (EER = 12.17), one-speed fan | Measure Definition does not have Energy Impact Qualifiers
RE-HV-ResAC-lt45kBtuh-19S | DEER2020 | D20v1 | 2019-01-12 13:15 | SDG | Res | Ex | rDXGF | IOU | Cap-Tons | 2.6 | 1910 | None | 0 | 0 | 0 | 112 | 0.155 | -0.94 | 0 | 0 | 0 | 58.2 | 0.078 | -0.8 | DEER:Res:HVAC_Eff_AC | Annual | 20 | Residential | Existing Median Age | IOU Territory | SDG&E | RE-HV-ResAC-lt45kBtuh-19S | None | Residential SEER-rated split Air Conditioners, Size Range: 18 - 45 kBTU/h, SEER = 19 (EER = 14.8), EIR = 0.201, Fan W/CFM = 0.23, two-speed fan | Standard | HV-ResAC | Residencial SEER-rated split Air Conditioners, Size Range: 18 - 65 kBTU/h, SEER = 19 (EER = 14.8), EIR = 0.201, Fan W/CFM = 0.23, two-speed fan | Residencial SEER-rated split Air Conditioners, Size Range: 18 - 45 kBTU/h, SEER = 14 (EER = 12.2), EIR = 0.239, Fan W/CFM = 0.29, one-speed fan | Residential SEER-rated split Air Conditioners, 18-45 kBTU/h; pre-2001: mix of SEER 10 and SEER 13 units with an average SEER = 11.4, one-speed fan; post-2001: SEER = 13 (EER = 11.08), one-speed fan; 2014: SEER = 14 (EER = 12.17), one-speed fan | Measure Definition does not have Energy Impact Qualifiers
RE-HV-ResAC-lt45kBtuh-19S | DEER2020 | D20v1 | 2019-01-12 13:15 | SDG | Res | New | rDXGF | IOU | Cap-Tons | 2.4 | 1750 | None | 0 | 0 | 0 | 53.7 | 0.074 | -0.3 | 0 | 0 | 0 | 53.7 | 0.074 | -0.3 | DEER:Res:HVAC_Eff_AC | Annual | 20 | Residential | New Construction | IOU Territory | SDG&E | RE-HV-ResAC-lt45kBtuh-19S | None | Residential SEER-rated split Air Conditioners, Size Range: 18 - 45 kBTU/h, SEER = 19 (EER = 14.8), EIR = 0.201, Fan W/CFM = 0.23, two-speed fan | Standard | HV-ResAC | Residencial SEER-rated split Air Conditioners, Size Range: 18 - 65 kBTU/h, SEER = 19 (EER = 14.8), EIR = 0.201, Fan W/CFM = 0.23, two-speed fan | Residencial SEER-rated split Air Conditioners, Size Range: 18 - 45 kBTU/h, SEER = 14 (EER = 12.2), EIR = 0.239, Fan W/CFM = 0.29, one-speed fan | Residential SEER-rated split Air Conditioners, 18-45 kBTU/h; pre-2001: mix of SEER 10 and SEER 13 units with an average SEER = 11.4, one-speed fan; post-2001: SEER = 13 (EER = 11.08), one-speed fan; 2014: SEER = 14 (EER = 12.17), one-speed fan | Measure Definition does not have Energy Impact Qualifiers
RE-HV-ResAC-lt45kBtuh-19S | DEER2020 | D20v1 | 2019-01-12 13:15 | SDG | SFm | Ex | rDXGF | CZ06 | Cap-Tons | 4.01 | 2390 | None | 0 | 0 | 0 | 60.9 | 0.137 | -0.536 | 0 | 0 | 0 | 30.3 | 0.0672 | -0.43 | DEER:Res:HVAC_Eff_AC | Annual | 20 | Residential Single Family | Existing Median Age | Torrance (Los Angeles for pre-2014) | SDG&E | RE-HV-ResAC-lt45kBtuh-19S | None | Residential SEER-rated split Air Conditioners, Size Range: 18 - 45 kBTU/h, SEER = 19 (EER = 14.8), EIR = 0.201, Fan W/CFM = 0.23, two-speed fan | Standard | HV-ResAC | Residencial SEER-rated split Air Conditioners, Size Range: 18 - 65 kBTU/h, SEER = 19 (EER = 14.8), EIR = 0.201, Fan W/CFM = 0.23, two-speed fan | Residencial SEER-rated split Air Conditioners, Size Range: 18 - 45 kBTU/h, SEER = 14 (EER = 12.2), EIR = 0.239, Fan W/CFM = 0.29, one-speed fan | Residential SEER-rated split Air Conditioners, 18-45 kBTU/h; pre-2001: mix of SEER 10 and SEER 13 units with an average SEER = 11.4, one-speed fan; post-2001: SEER = 13 (EER = 11.08), one-speed fan; 2014: SEER = 14 (EER = 12.17), one-speed fan | Measure Definition does not have Energy Impact Qualifiers
RE-HV-ResAC-lt45kBtuh-19S | DEER2020 | D20v1 | 2019-01-12 13:15 | SDG | SFm | Ex | rDXGF | CZ07 | Cap-Tons | 3.21 | 2390 | None | 0 | 0 | 0 | 81.1 | 0.128 | -0.827 | 0 | 0 | 0 | 39.4 | 0.0611 | -0.718 | DEER:Res:HVAC_Eff_AC | Annual | 20 | Residential Single Family | Existing Median Age | San Diego-Lindbergh | SDG&E | RE-HV-ResAC-lt45kBtuh-19S | None | Residential SEER-rated split Air Conditioners, Size Range: 18 - 45 kBTU/h, SEER = 19 (EER = 14.8), EIR = 0.201, Fan W/CFM = 0.23, two-speed fan | Standard | HV-ResAC | Residencial SEER-rated split Air Conditioners, Size Range: 18 - 65 kBTU/h, SEER = 19 (EER = 14.8), EIR = 0.201, Fan W/CFM = 0.23, two-speed fan | Residencial SEER-rated split Air Conditioners, Size Range: 18 - 45 kBTU/h, SEER = 14 (EER = 12.2), EIR = 0.239, Fan W/CFM = 0.29, one-speed fan | Residential SEER-rated split Air Conditioners, 18-45 kBTU/h; pre-2001: mix of SEER 10 and SEER 13 units with an average SEER = 11.4, one-speed fan; post-2001: SEER = 13 (EER = 11.08), one-speed fan; 2014: SEER = 14 (EER = 12.17), one-speed fan | Measure Definition does not have Energy Impact Qualifiers
RE-HV-ResAC-lt45kBtuh-19S | DEER2020 | D20v1 | 2019-01-12 13:15 | SDG | SFm | Ex | rDXGF | CZ08 | Cap-Tons | 3.77 | 2390 | None | 0 | 0 | 0 | 144 | 0.164 | -0.539 | 0 | 0 | 0 | 71 | 0.0847 | -0.446 | DEER:Res:HVAC_Eff_AC | Annual | 20 | Residential Single Family | Existing Median Age | Fullerton (El Toro for pre-2014) | SDG&E | RE-HV-ResAC-lt45kBtuh-19S | None | Residential SEER-rated split Air Conditioners, Size Range: 18 - 45 kBTU/h, SEER = 19 (EER = 14.8), EIR = 0.201, Fan W/CFM = 0.23, two-speed fan | Standard | HV-ResAC | Residencial SEER-rated split Air Conditioners, Size Range: 18 - 65 kBTU/h, SEER = 19 (EER = 14.8), EIR = 0.201, Fan W/CFM = 0.23, two-speed fan | Residencial SEER-rated split Air Conditioners, Size Range: 18 - 45 kBTU/h, SEER = 14 (EER = 12.2), EIR = 0.239, Fan W/CFM = 0.29, one-speed fan | Residential SEER-rated split Air Conditioners, 18-45 kBTU/h; pre-2001: mix of SEER 10 and SEER 13 units with an average SEER = 11.4, one-speed fan; post-2001: SEER = 13 (EER = 11.08), one-speed fan; 2014: SEER = 14 (EER = 12.17), one-speed fan | Measure Definition does not have Energy Impact Qualifiers
RE-HV-ResAC-lt45kBtuh-19S | DEER2020 | D20v1 | 2019-01-12 13:15 | SDG | SFm | Ex | rDXGF | CZ10 | Cap-Tons | 2.53 | 1950 | None | 0 | 0 | 0 | 198 | 0.247 | -1.72 | 0 | 0 | 0 | 104 | 0.123 | -1.45 | DEER:Res:HVAC_Eff_AC | Annual | 20 | Residential Single Family | Existing Median Age | Riverside | SDG&E | RE-HV-ResAC-lt45kBtuh-19S | None | Residential SEER-rated split Air Conditioners, Size Range: 18 - 45 kBTU/h, SEER = 19 (EER = 14.8), EIR = 0.201, Fan W/CFM = 0.23, two-speed fan | Standard | HV-ResAC | Residencial SEER-rated split Air Conditioners, Size Range: 18 - 65 kBTU/h, SEER = 19 (EER = 14.8), EIR = 0.201, Fan W/CFM = 0.23, two-speed fan | Residencial SEER-rated split Air Conditioners, Size Range: 18 - 45 kBTU/h, SEER = 14 (EER = 12.2), EIR = 0.239, Fan W/CFM = 0.29, one-speed fan | Residential SEER-rated split Air Conditioners, 18-45 kBTU/h; pre-2001: mix of SEER 10 and SEER 13 units with an average SEER = 11.4, one-speed fan; post-2001: SEER = 13 (EER = 11.08), one-speed fan; 2014: SEER = 14 (EER = 12.17), one-speed fan | Measure Definition does not have Energy Impact Qualifiers
RE-HV-ResAC-lt45kBtuh-19S | DEER2020 | D20v1 | 2019-01-12 13:15 | SDG | SFm | Ex | rDXGF | CZ14 | Cap-Tons | 3.16 | 2160 | None | 0 | 0 | 0 | 362 | 0.26 | -1.18 | 0 | 0 | 0 | 194 | 0.142 | -0.91 | DEER:Res:HVAC_Eff_AC | Annual | 20 | Residential Single Family | Existing Median Age | Palmdale (China Lake for pre-2014) | SDG&E | RE-HV-ResAC-lt45kBtuh-19S | None | Residential SEER-rated split Air Conditioners, Size Range: 18 - 45 kBTU/h, SEER = 19 (EER = 14.8), EIR = 0.201, Fan W/CFM = 0.23, two-speed fan | Standard | HV-ResAC | Residencial SEER-rated split Air Conditioners, Size Range: 18 - 65 kBTU/h, SEER = 19 (EER = 14.8), EIR = 0.201, Fan W/CFM = 0.23, two-speed fan | Residencial SEER-rated split Air Conditioners, Size Range: 18 - 45 kBTU/h, SEER = 14 (EER = 12.2), EIR = 0.239, Fan W/CFM = 0.29, one-speed fan | Residential SEER-rated split Air Conditioners, 18-45 kBTU/h; pre-2001: mix of SEER 10 and SEER 13 units with an average SEER = 11.4, one-speed fan; post-2001: SEER = 13 (EER = 11.08), one-speed fan; 2014: SEER = 14 (EER = 12.17), one-speed fan | Measure Definition does not have Energy Impact Qualifiers
RE-HV-ResAC-lt45kBtuh-19S | DEER2020 | D20v1 | 2019-01-12 13:15 | SDG | SFm | Ex | rDXGF | CZ15 | Cap-Tons | 3.4 | 2160 | None | 0 | 0 | 0 | 342 | 0.19 | -0.356 | 0 | 0 | 0 | 212 | 0.115 | -0.26 | DEER:Res:HVAC_Eff_AC | Annual | 20 | Residential Single Family | Existing Median Age | Palm Springs-Intl (El Centro for pre-2014) | SDG&E | RE-HV-ResAC-lt45kBtuh-19S | None | Residential SEER-rated split Air Conditioners, Size Range: 18 - 45 kBTU/h, SEER = 19 (EER = 14.8), EIR = 0.201, Fan W/CFM = 0.23, two-speed fan | Standard | HV-ResAC | Residencial SEER-rated split Air Conditioners, Size Range: 18 - 65 kBTU/h, SEER = 19 (EER = 14.8), EIR = 0.201, Fan W/CFM = 0.23, two-speed fan | Residencial SEER-rated split Air Conditioners, Size Range: 18 - 45 kBTU/h, SEER = 14 (EER = 12.2), EIR = 0.239, Fan W/CFM = 0.29, one-speed fan | Residential SEER-rated split Air Conditioners, 18-45 kBTU/h; pre-2001: mix of SEER 10 and SEER 13 units with an average SEER = 11.4, one-speed fan; post-2001: SEER = 13 (EER = 11.08), one-speed fan; 2014: SEER = 14 (EER = 12.17), one-speed fan | Measure Definition does not have Energy Impact Qualifiers
RE-HV-ResAC-lt45kBtuh-19S | DEER2020 | D20v1 | 2019-01-12 13:15 | SDG | SFm | Ex | rDXGF | IOU | Cap-Tons | 3.17 | 2250 | None | 0 | 0 | 0 | 115 | 0.167 | -1.04 | 0 | 0 | 0 | 58.6 | 0.082 | -0.881 | DEER:Res:HVAC_Eff_AC | Annual | 20 | Residential Single Family | Existing Median Age | IOU Territory | SDG&E | RE-HV-ResAC-lt45kBtuh-19S | None | Residential SEER-rated split Air Conditioners, Size Range: 18 - 45 kBTU/h, SEER = 19 (EER = 14.8), EIR = 0.201, Fan W/CFM = 0.23, two-speed fan | Standard | HV-ResAC | Residencial SEER-rated split Air Conditioners, Size Range: 18 - 65 kBTU/h, SEER = 19 (EER = 14.8), EIR = 0.201, Fan W/CFM = 0.23, two-speed fan | Residencial SEER-rated split Air Conditioners, Size Range: 18 - 45 kBTU/h, SEER = 14 (EER = 12.2), EIR = 0.239, Fan W/CFM = 0.29, one-speed fan | Residential SEER-rated split Air Conditioners, 18-45 kBTU/h; pre-2001: mix of SEER 10 and SEER 13 units with an average SEER = 11.4, one-speed fan; post-2001: SEER = 13 (EER = 11.08), one-speed fan; 2014: SEER = 14 (EER = 12.17), one-speed fan | Measure Definition does not have Energy Impact Qualifiers
RE-HV-ResAC-lt45kBtuh-19S | DEER2020 | D20v1 | 2019-01-12 13:15 | SDG | SFm | New | rDXGF | IOU | Cap-Tons | 3.17 | 2250 | None | 0 | 0 | 0 | 46.3 | 0.0719 | -0.301 | 0 | 0 | 0 | 46.3 | 0.0719 | -0.301 | DEER:Res:HVAC_Eff_AC | Annual | 20 | Residential Single Family | New Construction | IOU Territory | SDG&E | RE-HV-ResAC-lt45kBtuh-19S | None | Residential SEER-rated split Air Conditioners, Size Range: 18 - 45 kBTU/h, SEER = 19 (EER = 14.8), EIR = 0.201, Fan W/CFM = 0.23, two-speed fan | Standard | HV-ResAC | Residencial SEER-rated split Air Conditioners, Size Range: 18 - 65 kBTU/h, SEER = 19 (EER = 14.8), EIR = 0.201, Fan W/CFM = 0.23, two-speed fan | Residencial SEER-rated split Air Conditioners, Size Range: 18 - 45 kBTU/h, SEER = 14 (EER = 12.2), EIR = 0.239, Fan W/CFM = 0.29, one-speed fan | Residential SEER-rated split Air Conditioners, 18-45 kBTU/h; pre-2001: mix of SEER 10 and SEER 13 units with an average SEER = 11.4, one-speed fan; post-2001: SEER = 13 (EER = 11.08), one-speed fan; 2014: SEER = 14 (EER = 12.17), one-speed fan | Measure Definition does not have Energy Impact Qualifiers
RE-HV-ResAC-lt45kBtuh-20S | DEER2020 | D20v1 | 2019-01-12 13:15 | Any | DMo | New | rDXGF | CZ01 | Cap-Tons | 3.5 | 1240 | None | 0 | 0 | 0 | 11.5 | 0 | -1.21 | 0 | 0 | 0 | 11.5 | 0 | -1.21 | DEER:Res:HVAC_Eff_AC | Annual | 20 | Residential Mobile Home | New Construction | Arcata Area | Any | RE-HV-ResAC-lt45kBtuh-20S | None | Residential SEER-rated split Air Conditioners, Size Range: 18 - 45 kBTU/h, SEER = 20 (EER = 15.6), EIR = 0.19, Fan W/CFM = 0.23, two-speed fan | Standard | HV-ResAC | Residencial SEER-rated split Air Conditioners, Size Range: 18 - 65 kBTU/h, SEER = 20 (EER = 15.6), EIR = 0.19, Fan W/CFM = 0.23, two-speed fan | Residencial SEER-rated split Air Conditioners, Size Range: 18 - 45 kBTU/h, SEER = 14 (EER = 12.2), EIR = 0.239, Fan W/CFM = 0.29, one-speed fan | Residential SEER-rated split Air Conditioners, 18-45 kBTU/h; pre-2001: mix of SEER 10 and SEER 13 units with an average SEER = 11.4, one-speed fan; post-2001: SEER = 13 (EER = 11.08), one-speed fan; 2014: SEER = 14 (EER = 12.17), one-speed fan | Measure Definition does not have Energy Impact Qualifiers
RE-HV-ResAC-lt45kBtuh-20S | DEER2020 | D20v1 | 2019-01-12 13:15 | Any | DMo | New | rDXGF | CZ02 | Cap-Tons | 3.5 | 1240 | None | 0 | 0 | 0 | 66.8 | 0.115 | -0.675 | 0 | 0 | 0 | 66.8 | 0.115 | -0.675 | DEER:Res:HVAC_Eff_AC | Annual | 20 | Residential Mobile Home | New Construction | Santa Rosa Area | Any | RE-HV-ResAC-lt45kBtuh-20S | None | Residential SEER-rated split Air Conditioners, Size Range: 18 - 45 kBTU/h, SEER = 20 (EER = 15.6), EIR = 0.19, Fan W/CFM = 0.23, two-speed fan | Standard | HV-ResAC | Residencial SEER-rated split Air Conditioners, Size Range: 18 - 65 kBTU/h, SEER = 20 (EER = 15.6), EIR = 0.19, Fan W/CFM = 0.23, two-speed fan | Residencial SEER-rated split Air Conditioners, Size Range: 18 - 45 kBTU/h, SEER = 14 (EER = 12.2), EIR = 0.239, Fan W/CFM = 0.29, one-speed fan | Residential SEER-rated split Air Conditioners, 18-45 kBTU/h; pre-2001: mix of SEER 10 and SEER 13 units with an average SEER = 11.4, one-speed fan; post-2001: SEER = 13 (EER = 11.08), one-speed fan; 2014: SEER = 14 (EER = 12.17), one-speed fan | Measure Definition does not have Energy Impact Qualifiers
RE-HV-ResAC-lt45kBtuh-20S | DEER2020 | D20v1 | 2019-01-12 13:15 | Any | DMo | New | rDXGF | CZ03 | Cap-Tons | 3.5 | 1240 | None | 0 | 0 | 0 | 23.5 | 0.0551 | -0.897 | 0 | 0 | 0 | 23.5 | 0.0551 | -0.897 | DEER:Res:HVAC_Eff_AC | Annual | 20 | Residential Mobile Home | New Construction | Oakland Area | Any | RE-HV-ResAC-lt45kBtuh-20S | None | Residential SEER-rated split Air Conditioners, Size Range: 18 - 45 kBTU/h, SEER = 20 (EER = 15.6), EIR = 0.19, Fan W/CFM = 0.23, two-speed fan | Standard | HV-ResAC | Residencial SEER-rated split Air Conditioners, Size Range: 18 - 65 kBTU/h, SEER = 20 (EER = 15.6), EIR = 0.19, Fan W/CFM = 0.23, two-speed fan | Residencial SEER-rated split Air Conditioners, Size Range: 18 - 45 kBTU/h, SEER = 14 (EER = 12.2), EIR = 0.239, Fan W/CFM = 0.29, one-speed fan | Residential SEER-rated split Air Conditioners, 18-45 kBTU/h; pre-2001: mix of SEER 10 and SEER 13 units with an average SEER = 11.4, one-speed fan; post-2001: SEER = 13 (EER = 11.08), one-speed fan; 2014: SEER = 14 (EER = 12.17), one-speed fan | Measure Definition does not have Energy Impact Qualifiers
RE-HV-ResAC-lt45kBtuh-20S | DEER2020 | D20v1 | 2019-01-12 13:15 | Any | DMo | New | rDXGF | CZ04 | Cap-Tons | 3.5 | 1240 | None | 0 | 0 | 0 | 68.9 | 0.103 | -0.645 | 0 | 0 | 0 | 68.9 | 0.103 | -0.645 | DEER:Res:HVAC_Eff_AC | Annual | 20 | Residential Mobile Home | New Construction | San Jose-Reid (Sunnyvale for pre-2014) | Any | RE-HV-ResAC-lt45kBtuh-20S | None | Residential SEER-rated split Air Conditioners, Size Range: 18 - 45 kBTU/h, SEER = 20 (EER = 15.6), EIR = 0.19, Fan W/CFM = 0.23, two-speed fan | Standard | HV-ResAC | Residencial SEER-rated split Air Conditioners, Size Range: 18 - 65 kBTU/h, SEER = 20 (EER = 15.6), EIR = 0.19, Fan W/CFM = 0.23, two-speed fan | Residencial SEER-rated split Air Conditioners, Size Range: 18 - 45 kBTU/h, SEER = 14 (EER = 12.2), EIR = 0.239, Fan W/CFM = 0.29, one-speed fan | Residential SEER-rated split Air Conditioners, 18-45 kBTU/h; pre-2001: mix of SEER 10 and SEER 13 units with an average SEER = 11.4, one-speed fan; post-2001: SEER = 13 (EER = 11.08), one-speed fan; 2014: SEER = 14 (EER = 12.17), one-speed fan | Measure Definition does not have Energy Impact Qualifiers
RE-HV-ResAC-lt45kBtuh-20S | DEER2020 | D20v1 | 2019-01-12 13:15 | Any | DMo | New | rDXGF | CZ05 | Cap-Tons | 3.5 | 1240 | None | 0 | 0 | 0 | 19.4 | 0.0417 | -1.12 | 0 | 0 | 0 | 19.4 | 0.0417 | -1.12 | DEER:Res:HVAC_Eff_AC | Annual | 20 | Residential Mobile Home | New Construction | Santa Maria Area | Any | RE-HV-ResAC-lt45kBtuh-20S | None | Residential SEER-rated split Air Conditioners, Size Range: 18 - 45 kBTU/h, SEER = 20 (EER = 15.6), EIR = 0.19, Fan W/CFM = 0.23, two-speed fan | Standard | HV-ResAC | Residencial SEER-rated split Air Conditioners, Size Range: 18 - 65 kBTU/h, SEER = 20 (EER = 15.6), EIR = 0.19, Fan W/CFM = 0.23, two-speed fan | Residencial SEER-rated split Air Conditioners, Size Range: 18 - 45 kBTU/h, SEER = 14 (EER = 12.2), EIR = 0.239, Fan W/CFM = 0.29, one-speed fan | Residential SEER-rated split Air Conditioners, 18-45 kBTU/h; pre-2001: mix of SEER 10 and SEER 13 units with an average SEER = 11.4, one-speed fan; post-2001: SEER = 13 (EER = 11.08), one-speed fan; 2014: SEER = 14 (EER = 12.17), one-speed fan | Measure Definition does not have Energy Impact Qualifiers
RE-HV-ResAC-lt45kBtuh-20S | DEER2020 | D20v1 | 2019-01-12 13:15 | Any | DMo | New | rDXGF | CZ06 | Cap-Tons | 3.5 | 1240 | None | 0 | 0 | 0 | 48.7 | 0.0757 | -0.461 | 0 | 0 | 0 | 48.7 | 0.0757 | -0.461 | DEER:Res:HVAC_Eff_AC | Annual | 20 | Residential Mobile Home | New Construction | Torrance (Los Angeles for pre-2014) | Any | RE-HV-ResAC-lt45kBtuh-20S | None | Residential SEER-rated split Air Conditioners, Size Range: 18 - 45 kBTU/h, SEER = 20 (EER = 15.6), EIR = 0.19, Fan W/CFM = 0.23, two-speed fan | Standard | HV-ResAC | Residencial SEER-rated split Air Conditioners, Size Range: 18 - 65 kBTU/h, SEER = 20 (EER = 15.6), EIR = 0.19, Fan W/CFM = 0.23, two-speed fan | Residencial SEER-rated split Air Conditioners, Size Range: 18 - 45 kBTU/h, SEER = 14 (EER = 12.2), EIR = 0.239, Fan W/CFM = 0.29, one-speed fan | Residential SEER-rated split Air Conditioners, 18-45 kBTU/h; pre-2001: mix of SEER 10 and SEER 13 units with an average SEER = 11.4, one-speed fan; post-2001: SEER = 13 (EER = 11.08), one-speed fan; 2014: SEER = 14 (EER = 12.17), one-speed fan | Measure Definition does not have Energy Impact Qualifiers
RE-HV-ResAC-lt45kBtuh-20S | DEER2020 | D20v1 | 2019-01-12 13:15 | Any | DMo | New | rDXGF | CZ07 | Cap-Tons | 3.5 | 1240 | None | 0 | 0 | 0 | 60.7 | 0.0646 | -0.103 | 0 | 0 | 0 | 60.7 | 0.0646 | -0.103 | DEER:Res:HVAC_Eff_AC | Annual | 20 | Residential Mobile Home | New Construction | San Diego-Lindbergh | Any | RE-HV-ResAC-lt45kBtuh-20S | None | Residential SEER-rated split Air Conditioners, Size Range: 18 - 45 kBTU/h, SEER = 20 (EER = 15.6), EIR = 0.19, Fan W/CFM = 0.23, two-speed fan | Standard | HV-ResAC | Residencial SEER-rated split Air Conditioners, Size Range: 18 - 65 kBTU/h, SEER = 20 (EER = 15.6), EIR = 0.19, Fan W/CFM = 0.23, two-speed fan | Residencial SEER-rated split Air Conditioners, Size Range: 18 - 45 kBTU/h, SEER = 14 (EER = 12.2), EIR = 0.239, Fan W/CFM = 0.29, one-speed fan | Residential SEER-rated split Air Conditioners, 18-45 kBTU/h; pre-2001: mix of SEER 10 and SEER 13 units with an average SEER = 11.4, one-speed fan; post-2001: SEER = 13 (EER = 11.08), one-speed fan; 2014: SEER = 14 (EER = 12.17), one-speed fan | Measure Definition does not have Energy Impact Qualifiers
RE-HV-ResAC-lt45kBtuh-20S | DEER2020 | D20v1 | 2019-01-12 13:15 | Any | DMo | New | rDXGF | CZ08 | Cap-Tons | 3.5 | 1240 | None | 0 | 0 | 0 | 108 | 0.0934 | -0.228 | 0 | 0 | 0 | 108 | 0.0934 | -0.228 | DEER:Res:HVAC_Eff_AC | Annual | 20 | Residential Mobile Home | New Construction | Fullerton (El Toro for pre-2014) | Any | RE-HV-ResAC-lt45kBtuh-20S | None | Residential SEER-rated split Air Conditioners, Size Range: 18 - 45 kBTU/h, SEER = 20 (EER = 15.6), EIR = 0.19, Fan W/CFM = 0.23, two-speed fan | Standard | HV-ResAC | Residencial SEER-rated split Air Conditioners, Size Range: 18 - 65 kBTU/h, SEER = 20 (EER = 15.6), EIR = 0.19, Fan W/CFM = 0.23, two-speed fan | Residencial SEER-rated split Air Conditioners, Size Range: 18 - 45 kBTU/h, SEER = 14 (EER = 12.2), EIR = 0.239, Fan W/CFM = 0.29, one-speed fan | Residential SEER-rated split Air Conditioners, 18-45 kBTU/h; pre-2001: mix of SEER 10 and SEER 13 units with an average SEER = 11.4, one-speed fan; post-2001: SEER = 13 (EER = 11.08), one-speed fan; 2014: SEER = 14 (EER = 12.17), one-speed fan | Measure Definition does not have Energy Impact Qualifiers
RE-HV-ResAC-lt45kBtuh-20S | DEER2020 | D20v1 | 2019-01-12 13:15 | Any | DMo | New | rDXGF | CZ09 | Cap-Tons | 3.5 | 1240 | None | 0 | 0 | 0 | 106 | 0.129 | -0.321 | 0 | 0 | 0 | 106 | 0.129 | -0.321 | DEER:Res:HVAC_Eff_AC | Annual | 20 | Residential Mobile Home | New Construction | Burbank-Glendale (Pasadena for pre-2014) | Any | RE-HV-ResAC-lt45kBtuh-20S | None | Residential SEER-rated split Air Conditioners, Size Range: 18 - 45 kBTU/h, SEER = 20 (EER = 15.6), EIR = 0.19, Fan W/CFM = 0.23, two-speed fan | Standard | HV-ResAC | Residencial SEER-rated split Air Conditioners, Size Range: 18 - 65 kBTU/h, SEER = 20 (EER = 15.6), EIR = 0.19, Fan W/CFM = 0.23, two-speed fan | Residencial SEER-rated split Air Conditioners, Size Range: 18 - 45 kBTU/h, SEER = 14 (EER = 12.2), EIR = 0.239, Fan W/CFM = 0.29, one-speed fan | Residential SEER-rated split Air Conditioners, 18-45 kBTU/h; pre-2001: mix of SEER 10 and SEER 13 units with an average SEER = 11.4, one-speed fan; post-2001: SEER = 13 (EER = 11.08), one-speed fan; 2014: SEER = 14 (EER = 12.17), one-speed fan | Measure Definition does not have Energy Impact Qualifiers
RE-HV-ResAC-lt45kBtuh-20S | DEER2020 | D20v1 | 2019-01-12 13:15 | Any | DMo | New | rDXGF | CZ10 | Cap-Tons | 3.5 | 1240 | None | 0 | 0 | 0 | 149 | 0.147 | -0.316 | 0 | 0 | 0 | 149 | 0.147 | -0.316 | DEER:Res:HVAC_Eff_AC | Annual | 20 | Residential Mobile Home | New Construction | Riverside | Any | RE-HV-ResAC-lt45kBtuh-20S | None | Residential SEER-rated split Air Conditioners, Size Range: 18 - 45 kBTU/h, SEER = 20 (EER = 15.6), EIR = 0.19, Fan W/CFM = 0.23, two-speed fan | Standard | HV-ResAC | Residencial SEER-rated split Air Conditioners, Size Range: 18 - 65 kBTU/h, SEER = 20 (EER = 15.6), EIR = 0.19, Fan W/CFM = 0.23, two-speed fan | Residencial SEER-rated split Air Conditioners, Size Range: 18 - 45 kBTU/h, SEER = 14 (EER = 12.2), EIR = 0.239, Fan W/CFM = 0.29, one-speed fan | Residential SEER-rated split Air Conditioners, 18-45 kBTU/h; pre-2001: mix of SEER 10 and SEER 13 units with an average SEER = 11.4, one-speed fan; post-2001: SEER = 13 (EER = 11.08), one-speed fan; 2014: SEER = 14 (EER = 12.17), one-speed fan | Measure Definition does not have Energy Impact Qualifiers
RE-HV-ResAC-lt45kBtuh-20S | DEER2020 | D20v1 | 2019-01-12 13:15 | Any | DMo | New | rDXGF | CZ11 | Cap-Tons | 3.5 | 1240 | None | 0 | 0 | 0 | 170 | 0.187 | -0.31 | 0 | 0 | 0 | 170 | 0.187 | -0.31 | DEER:Res:HVAC_Eff_AC | Annual | 20 | Residential Mobile Home | New Construction | Red Bluff Area | Any | RE-HV-ResAC-lt45kBtuh-20S | None | Residential SEER-rated split Air Conditioners, Size Range: 18 - 45 kBTU/h, SEER = 20 (EER = 15.6), EIR = 0.19, Fan W/CFM = 0.23, two-speed fan | Standard | HV-ResAC | Residencial SEER-rated split Air Conditioners, Size Range: 18 - 65 kBTU/h, SEER = 20 (EER = 15.6), EIR = 0.19, Fan W/CFM = 0.23, two-speed fan | Residencial SEER-rated split Air Conditioners, Size Range: 18 - 45 kBTU/h, SEER = 14 (EER = 12.2), EIR = 0.239, Fan W/CFM = 0.29, one-speed fan | Residential SEER-rated split Air Conditioners, 18-45 kBTU/h; pre-2001: mix of SEER 10 and SEER 13 units with an average SEER = 11.4, one-speed fan; post-2001: SEER = 13 (EER = 11.08), one-speed fan; 2014: SEER = 14 (EER = 12.17), one-speed fan | Measure Definition does not have Energy Impact Qualifiers
RE-HV-ResAC-lt45kBtuh-20S | DEER2020 | D20v1 | 2019-01-12 13:15 | Any | DMo | New | rDXGF | CZ12 | Cap-Tons | 3.5 | 1240 | None | 0 | 0 | 0 | 104 | 0.141 | -0.447 | 0 | 0 | 0 | 104 | 0.141 | -0.447 | DEER:Res:HVAC_Eff_AC | Annual | 20 | Residential Mobile Home | New Construction | Sacramento Area | Any | RE-HV-ResAC-lt45kBtuh-20S | None | Residential SEER-rated split Air Conditioners, Size Range: 18 - 45 kBTU/h, SEER = 20 (EER = 15.6), EIR = 0.19, Fan W/CFM = 0.23, two-speed fan | Standard | HV-ResAC | Residencial SEER-rated split Air Conditioners, Size Range: 18 - 65 kBTU/h, SEER = 20 (EER = 15.6), EIR = 0.19, Fan W/CFM = 0.23, two-speed fan | Residencial SEER-rated split Air Conditioners, Size Range: 18 - 45 kBTU/h, SEER = 14 (EER = 12.2), EIR = 0.239, Fan W/CFM = 0.29, one-speed fan | Residential SEER-rated split Air Conditioners, 18-45 kBTU/h; pre-2001: mix of SEER 10 and SEER 13 units with an average SEER = 11.4, one-speed fan; post-2001: SEER = 13 (EER = 11.08), one-speed fan; 2014: SEER = 14 (EER = 12.17), one-speed fan | Measure Definition does not have Energy Impact Qualifiers
RE-HV-ResAC-lt45kBtuh-20S | DEER2020 | D20v1 | 2019-01-12 13:15 | Any | DMo | New | rDXGF | CZ13 | Cap-Tons | 3.5 | 1240 | None | 0 | 0 | 0 | 179 | 0.142 | -0.305 | 0 | 0 | 0 | 179 | 0.142 | -0.305 | DEER:Res:HVAC_Eff_AC | Annual | 20 | Residential Mobile Home | New Construction | Fresno Area | Any | RE-HV-ResAC-lt45kBtuh-20S | None | Residential SEER-rated split Air Conditioners, Size Range: 18 - 45 kBTU/h, SEER = 20 (EER = 15.6), EIR = 0.19, Fan W/CFM = 0.23, two-speed fan | Standard | HV-ResAC | Residencial SEER-rated split Air Conditioners, Size Range: 18 - 65 kBTU/h, SEER = 20 (EER = 15.6), EIR = 0.19, Fan W/CFM = 0.23, two-speed fan | Residencial SEER-rated split Air Conditioners, Size Range: 18 - 45 kBTU/h, SEER = 14 (EER = 12.2), EIR = 0.239, Fan W/CFM = 0.29, one-speed fan | Residential SEER-rated split Air Conditioners, 18-45 kBTU/h; pre-2001: mix of SEER 10 and SEER 13 units with an average SEER = 11.4, one-speed fan; post-2001: SEER = 13 (EER = 11.08), one-speed fan; 2014: SEER = 14 (EER = 12.17), one-speed fan | Measure Definition does not have Energy Impact Qualifiers
RE-HV-ResAC-lt45kBtuh-20S | DEER2020 | D20v1 | 2019-01-12 13:15 | Any | DMo | New | rDXGF | CZ14 | Cap-Tons | 3.5 | 1240 | None | 0 | 0 | 0 | 226 | 0.164 | -0.309 | 0 | 0 | 0 | 226 | 0.164 | -0.309 | DEER:Res:HVAC_Eff_AC | Annual | 20 | Residential Mobile Home | New Construction | Palmdale (China Lake for pre-2014) | Any | RE-HV-ResAC-lt45kBtuh-20S | None | Residential SEER-rated split Air Conditioners, Size Range: 18 - 45 kBTU/h, SEER = 20 (EER = 15.6), EIR = 0.19, Fan W/CFM = 0.23, two-speed fan | Standard | HV-ResAC | Residencial SEER-rated split Air Conditioners, Size Range: 18 - 65 kBTU/h, SEER = 20 (EER = 15.6), EIR = 0.19, Fan W/CFM = 0.23, two-speed fan | Residencial SEER-rated split Air Conditioners, Size Range: 18 - 45 kBTU/h, SEER = 14 (EER = 12.2), EIR = 0.239, Fan W/CFM = 0.29, one-speed fan | Residential SEER-rated split Air Conditioners, 18-45 kBTU/h; pre-2001: mix of SEER 10 and SEER 13 units with an average SEER = 11.4, one-speed fan; post-2001: SEER = 13 (EER = 11.08), one-speed fan; 2014: SEER = 14 (EER = 12.17), one-speed fan | Measure Definition does not have Energy Impact Qualifiers
RE-HV-ResAC-lt45kBtuh-20S | DEER2020 | D20v1 | 2019-01-12 13:15 | Any | DMo | New | rDXGF | CZ15 | Cap-Tons | 3.5 | 1240 | None | 0 | 0 | 0 | 304 | 0.153 | -0.0491 | 0 | 0 | 0 | 304 | 0.153 | -0.0491 | DEER:Res:HVAC_Eff_AC | Annual | 20 | Residential Mobile Home | New Construction | Palm Springs-Intl (El Centro for pre-2014) | Any | RE-HV-ResAC-lt45kBtuh-20S | None | Residential SEER-rated split Air Conditioners, Size Range: 18 - 45 kBTU/h, SEER = 20 (EER = 15.6), EIR = 0.19, Fan W/CFM = 0.23, two-speed fan | Standard | HV-ResAC | Residencial SEER-rated split Air Conditioners, Size Range: 18 - 65 kBTU/h, SEER = 20 (EER = 15.6), EIR = 0.19, Fan W/CFM = 0.23, two-speed fan | Residencial SEER-rated split Air Conditioners, Size Range: 18 - 45 kBTU/h, SEER = 14 (EER = 12.2), EIR = 0.239, Fan W/CFM = 0.29, one-speed fan | Residential SEER-rated split Air Conditioners, 18-45 kBTU/h; pre-2001: mix of SEER 10 and SEER 13 units with an average SEER = 11.4, one-speed fan; post-2001: SEER = 13 (EER = 11.08), one-speed fan; 2014: SEER = 14 (EER = 12.17), one-speed fan | Measure Definition does not have Energy Impact Qualifiers
RE-HV-ResAC-lt45kBtuh-20S | DEER2020 | D20v1 | 2019-01-12 13:15 | Any | DMo | New | rDXGF | CZ16 | Cap-Tons | 3.5 | 1240 | None | 0 | 0 | 0 | 39.1 | 0.0566 | -0.904 | 0 | 0 | 0 | 39.1 | 0.0566 | -0.904 | DEER:Res:HVAC_Eff_AC | Annual | 20 | Residential Mobile Home | New Construction | Blue Canyon (Mount Shasta for pre-2014) | Any | RE-HV-ResAC-lt45kBtuh-20S | None | Residential SEER-rated split Air Conditioners, Size Range: 18 - 45 kBTU/h, SEER = 20 (EER = 15.6), EIR = 0.19, Fan W/CFM = 0.23, two-speed fan | Standard | HV-ResAC | Residencial SEER-rated split Air Conditioners, Size Range: 18 - 65 kBTU/h, SEER = 20 (EER = 15.6), EIR = 0.19, Fan W/CFM = 0.23, two-speed fan | Residencial SEER-rated split Air Conditioners, Size Range: 18 - 45 kBTU/h, SEER = 14 (EER = 12.2), EIR = 0.239, Fan W/CFM = 0.29, one-speed fan | Residential SEER-rated split Air Conditioners, 18-45 kBTU/h; pre-2001: mix of SEER 10 and SEER 13 units with an average SEER = 11.4, one-speed fan; post-2001: SEER = 13 (EER = 11.08), one-speed fan; 2014: SEER = 14 (EER = 12.17), one-speed fan | Measure Definition does not have Energy Impact Qualifiers
RE-HV-ResAC-lt45kBtuh-20S | DEER2020 | D20v1 | 2019-01-12 13:15 | Any | MFm | New | rDXGF | CZ01 | Cap-Tons | 1 | 999 | None | 0 | 0 | 0 | 16.5 | 0.001 | -0.821 | 0 | 0 | 0 | 16.5 | 0.001 | -0.821 | DEER:Res:HVAC_Eff_AC | Annual | 20 | Residential Multi-family | New Construction | Arcata Area | Any | RE-HV-ResAC-lt45kBtuh-20S | None | Residential SEER-rated split Air Conditioners, Size Range: 18 - 45 kBTU/h, SEER = 20 (EER = 15.6), EIR = 0.19, Fan W/CFM = 0.23, two-speed fan | Standard | HV-ResAC | Residencial SEER-rated split Air Conditioners, Size Range: 18 - 65 kBTU/h, SEER = 20 (EER = 15.6), EIR = 0.19, Fan W/CFM = 0.23, two-speed fan | Residencial SEER-rated split Air Conditioners, Size Range: 18 - 45 kBTU/h, SEER = 14 (EER = 12.2), EIR = 0.239, Fan W/CFM = 0.29, one-speed fan | Residential SEER-rated split Air Conditioners, 18-45 kBTU/h; pre-2001: mix of SEER 10 and SEER 13 units with an average SEER = 11.4, one-speed fan; post-2001: SEER = 13 (EER = 11.08), one-speed fan; 2014: SEER = 14 (EER = 12.17), one-speed fan | Measure Definition does not have Energy Impact Qualifiers
RE-HV-ResAC-lt45kBtuh-20S | DEER2020 | D20v1 | 2019-01-12 13:15 | Any | MFm | New | rDXGF | CZ02 | Cap-Tons | 1 | 1070 | None | 0 | 0 | 0 | 50 | 0.099 | -0.637 | 0 | 0 | 0 | 50 | 0.099 | -0.637 | DEER:Res:HVAC_Eff_AC | Annual | 20 | Residential Multi-family | New Construction | Santa Rosa Area | Any | RE-HV-ResAC-lt45kBtuh-20S | None | Residential SEER-rated split Air Conditioners, Size Range: 18 - 45 kBTU/h, SEER = 20 (EER = 15.6), EIR = 0.19, Fan W/CFM = 0.23, two-speed fan | Standard | HV-ResAC | Residencial SEER-rated split Air Conditioners, Size Range: 18 - 65 kBTU/h, SEER = 20 (EER = 15.6), EIR = 0.19, Fan W/CFM = 0.23, two-speed fan | Residencial SEER-rated split Air Conditioners, Size Range: 18 - 45 kBTU/h, SEER = 14 (EER = 12.2), EIR = 0.239, Fan W/CFM = 0.29, one-speed fan | Residential SEER-rated split Air Conditioners, 18-45 kBTU/h; pre-2001: mix of SEER 10 and SEER 13 units with an average SEER = 11.4, one-speed fan; post-2001: SEER = 13 (EER = 11.08), one-speed fan; 2014: SEER = 14 (EER = 12.17), one-speed fan | Measure Definition does not have Energy Impact Qualifiers
RE-HV-ResAC-lt45kBtuh-20S | DEER2020 | D20v1 | 2019-01-12 13:15 | Any | MFm | New | rDXGF | CZ03 | Cap-Tons | 1 | 999 | None | 0 | 0 | 0 | 14 | 0.025 | -0.615 | 0 | 0 | 0 | 14 | 0.025 | -0.615 | DEER:Res:HVAC_Eff_AC | Annual | 20 | Residential Multi-family | New Construction | Oakland Area | Any | RE-HV-ResAC-lt45kBtuh-20S | None | Residential SEER-rated split Air Conditioners, Size Range: 18 - 45 kBTU/h, SEER = 20 (EER = 15.6), EIR = 0.19, Fan W/CFM = 0.23, two-speed fan | Standard | HV-ResAC | Residencial SEER-rated split Air Conditioners, Size Range: 18 - 65 kBTU/h, SEER = 20 (EER = 15.6), EIR = 0.19, Fan W/CFM = 0.23, two-speed fan | Residencial SEER-rated split Air Conditioners, Size Range: 18 - 45 kBTU/h, SEER = 14 (EER = 12.2), EIR = 0.239, Fan W/CFM = 0.29, one-speed fan | Residential SEER-rated split Air Conditioners, 18-45 kBTU/h; pre-2001: mix of SEER 10 and SEER 13 units with an average SEER = 11.4, one-speed fan; post-2001: SEER = 13 (EER = 11.08), one-speed fan; 2014: SEER = 14 (EER = 12.17), one-speed fan | Measure Definition does not have Energy Impact Qualifiers
RE-HV-ResAC-lt45kBtuh-20S | DEER2020 | D20v1 | 2019-01-12 13:15 | Any | MFm | New | rDXGF | CZ04 | Cap-Tons | 1 | 999 | None | 0 | 0 | 0 | 59.4 | 0.112 | -0.245 | 0 | 0 | 0 | 59.4 | 0.112 | -0.245 | DEER:Res:HVAC_Eff_AC | Annual | 20 | Residential Multi-family | New Construction | San Jose-Reid (Sunnyvale for pre-2014) | Any | RE-HV-ResAC-lt45kBtuh-20S | None | Residential SEER-rated split Air Conditioners, Size Range: 18 - 45 kBTU/h, SEER = 20 (EER = 15.6), EIR = 0.19, Fan W/CFM = 0.23, two-speed fan | Standard | HV-ResAC | Residencial SEER-rated split Air Conditioners, Size Range: 18 - 65 kBTU/h, SEER = 20 (EER = 15.6), EIR = 0.19, Fan W/CFM = 0.23, two-speed fan | Residencial SEER-rated split Air Conditioners, Size Range: 18 - 45 kBTU/h, SEER = 14 (EER = 12.2), EIR = 0.239, Fan W/CFM = 0.29, one-speed fan | Residential SEER-rated split Air Conditioners, 18-45 kBTU/h; pre-2001: mix of SEER 10 and SEER 13 units with an average SEER = 11.4, one-speed fan; post-2001: SEER = 13 (EER = 11.08), one-speed fan; 2014: SEER = 14 (EER = 12.17), one-speed fan | Measure Definition does not have Energy Impact Qualifiers
RE-HV-ResAC-lt45kBtuh-20S | DEER2020 | D20v1 | 2019-01-12 13:15 | Any | MFm | New | rDXGF | CZ05 | Cap-Tons | 1.04 | 999 | None | 0 | 0 | 0 | 11.4 | 0.0192 | -0.337 | 0 | 0 | 0 | 11.4 | 0.0192 | -0.337 | DEER:Res:HVAC_Eff_AC | Annual | 20 | Residential Multi-family | New Construction | Santa Maria Area | Any | RE-HV-ResAC-lt45kBtuh-20S | None | Residential SEER-rated split Air Conditioners, Size Range: 18 - 45 kBTU/h, SEER = 20 (EER = 15.6), EIR = 0.19, Fan W/CFM = 0.23, two-speed fan | Standard | HV-ResAC | Residencial SEER-rated split Air Conditioners, Size Range: 18 - 65 kBTU/h, SEER = 20 (EER = 15.6), EIR = 0.19, Fan W/CFM = 0.23, two-speed fan | Residencial SEER-rated split Air Conditioners, Size Range: 18 - 45 kBTU/h, SEER = 14 (EER = 12.2), EIR = 0.239, Fan W/CFM = 0.29, one-speed fan | Residential SEER-rated split Air Conditioners, 18-45 kBTU/h; pre-2001: mix of SEER 10 and SEER 13 units with an average SEER = 11.4, one-speed fan; post-2001: SEER = 13 (EER = 11.08), one-speed fan; 2014: SEER = 14 (EER = 12.17), one-speed fan | Measure Definition does not have Energy Impact Qualifiers
RE-HV-ResAC-lt45kBtuh-20S | DEER2020 | D20v1 | 2019-01-12 13:15 | Any | MFm | New | rDXGF | CZ06 | Cap-Tons | 1.28 | 1210 | None | 0 | 0 | 0 | 30.4 | 0.0734 | -0.459 | 0 | 0 | 0 | 30.4 | 0.0734 | -0.459 | DEER:Res:HVAC_Eff_AC | Annual | 20 | Residential Multi-family | New Construction | Torrance (Los Angeles for pre-2014) | Any | RE-HV-ResAC-lt45kBtuh-20S | None | Residential SEER-rated split Air Conditioners, Size Range: 18 - 45 kBTU/h, SEER = 20 (EER = 15.6), EIR = 0.19, Fan W/CFM = 0.23, two-speed fan | Standard | HV-ResAC | Residencial SEER-rated split Air Conditioners, Size Range: 18 - 65 kBTU/h, SEER = 20 (EER = 15.6), EIR = 0.19, Fan W/CFM = 0.23, two-speed fan | Residencial SEER-rated split Air Conditioners, Size Range: 18 - 45 kBTU/h, SEER = 14 (EER = 12.2), EIR = 0.239, Fan W/CFM = 0.29, one-speed fan | Residential SEER-rated split Air Conditioners, 18-45 kBTU/h; pre-2001: mix of SEER 10 and SEER 13 units with an average SEER = 11.4, one-speed fan; post-2001: SEER = 13 (EER = 11.08), one-speed fan; 2014: SEER = 14 (EER = 12.17), one-speed fan | Measure Definition does not have Energy Impact Qualifiers
RE-HV-ResAC-lt45kBtuh-20S | DEER2020 | D20v1 | 2019-01-12 13:15 | Any | MFm | New | rDXGF | CZ07 | Cap-Tons | 1.11 | 1210 | None | 0 | 0 | 0 | 53.3 | 0.073 | -0.36 | 0 | 0 | 0 | 53.3 | 0.073 | -0.36 | DEER:Res:HVAC_Eff_AC | Annual | 20 | Residential Multi-family | New Construction | San Diego-Lindbergh | Any | RE-HV-ResAC-lt45kBtuh-20S | None | Residential SEER-rated split Air Conditioners, Size Range: 18 - 45 kBTU/h, SEER = 20 (EER = 15.6), EIR = 0.19, Fan W/CFM = 0.23, two-speed fan | Standard | HV-ResAC | Residencial SEER-rated split Air Conditioners, Size Range: 18 - 65 kBTU/h, SEER = 20 (EER = 15.6), EIR = 0.19, Fan W/CFM = 0.23, two-speed fan | Residencial SEER-rated split Air Conditioners, Size Range: 18 - 45 kBTU/h, SEER = 14 (EER = 12.2), EIR = 0.239, Fan W/CFM = 0.29, one-speed fan | Residential SEER-rated split Air Conditioners, 18-45 kBTU/h; pre-2001: mix of SEER 10 and SEER 13 units with an average SEER = 11.4, one-speed fan; post-2001: SEER = 13 (EER = 11.08), one-speed fan; 2014: SEER = 14 (EER = 12.17), one-speed fan | Measure Definition does not have Energy Impact Qualifiers
RE-HV-ResAC-lt45kBtuh-20S | DEER2020 | D20v1 | 2019-01-12 13:15 | Any | MFm | New | rDXGF | CZ08 | Cap-Tons | 1.19 | 1210 | None | 0 | 0 | 0 | 81.4 | 0.0891 | -0.221 | 0 | 0 | 0 | 81.4 | 0.0891 | -0.221 | DEER:Res:HVAC_Eff_AC | Annual | 20 | Residential Multi-family | New Construction | Fullerton (El Toro for pre-2014) | Any | RE-HV-ResAC-lt45kBtuh-20S | None | Residential SEER-rated split Air Conditioners, Size Range: 18 - 45 kBTU/h, SEER = 20 (EER = 15.6), EIR = 0.19, Fan W/CFM = 0.23, two-speed fan | Standard | HV-ResAC | Residencial SEER-rated split Air Conditioners, Size Range: 18 - 65 kBTU/h, SEER = 20 (EER = 15.6), EIR = 0.19, Fan W/CFM = 0.23, two-speed fan | Residencial SEER-rated split Air Conditioners, Size Range: 18 - 45 kBTU/h, SEER = 14 (EER = 12.2), EIR = 0.239, Fan W/CFM = 0.29, one-speed fan | Residential SEER-rated split Air Conditioners, 18-45 kBTU/h; pre-2001: mix of SEER 10 and SEER 13 units with an average SEER = 11.4, one-speed fan; post-2001: SEER = 13 (EER = 11.08), one-speed fan; 2014: SEER = 14 (EER = 12.17), one-speed fan | Measure Definition does not have Energy Impact Qualifiers
RE-HV-ResAC-lt45kBtuh-20S | DEER2020 | D20v1 | 2019-01-12 13:15 | Any | MFm | New | rDXGF | CZ09 | Cap-Tons | 1 | 1130 | None | 0 | 0 | 0 | 107 | 0.122 | -0.428 | 0 | 0 | 0 | 107 | 0.122 | -0.428 | DEER:Res:HVAC_Eff_AC | Annual | 20 | Residential Multi-family | New Construction | Burbank-Glendale (Pasadena for pre-2014) | Any | RE-HV-ResAC-lt45kBtuh-20S | None | Residential SEER-rated split Air Conditioners, Size Range: 18 - 45 kBTU/h, SEER = 20 (EER = 15.6), EIR = 0.19, Fan W/CFM = 0.23, two-speed fan | Standard | HV-ResAC | Residencial SEER-rated split Air Conditioners, Size Range: 18 - 65 kBTU/h, SEER = 20 (EER = 15.6), EIR = 0.19, Fan W/CFM = 0.23, two-speed fan | Residencial SEER-rated split Air Conditioners, Size Range: 18 - 45 kBTU/h, SEER = 14 (EER = 12.2), EIR = 0.239, Fan W/CFM = 0.29, one-speed fan | Residential SEER-rated split Air Conditioners, 18-45 kBTU/h; pre-2001: mix of SEER 10 and SEER 13 units with an average SEER = 11.4, one-speed fan; post-2001: SEER = 13 (EER = 11.08), one-speed fan; 2014: SEER = 14 (EER = 12.17), one-speed fan | Measure Definition does not have Energy Impact Qualifiers
RE-HV-ResAC-lt45kBtuh-20S | DEER2020 | D20v1 | 2019-01-12 13:15 | Any | MFm | New | rDXGF | CZ10 | Cap-Tons | 1 | 1070 | None | 0 | 0 | 0 | 105 | 0.135 | -0.244 | 0 | 0 | 0 | 105 | 0.135 | -0.244 | DEER:Res:HVAC_Eff_AC | Annual | 20 | Residential Multi-family | New Construction | Riverside | Any | RE-HV-ResAC-lt45kBtuh-20S | None | Residential SEER-rated split Air Conditioners, Size Range: 18 - 45 kBTU/h, SEER = 20 (EER = 15.6), EIR = 0.19, Fan W/CFM = 0.23, two-speed fan | Standard | HV-ResAC | Residencial SEER-rated split Air Conditioners, Size Range: 18 - 65 kBTU/h, SEER = 20 (EER = 15.6), EIR = 0.19, Fan W/CFM = 0.23, two-speed fan | Residencial SEER-rated split Air Conditioners, Size Range: 18 - 45 kBTU/h, SEER = 14 (EER = 12.2), EIR = 0.239, Fan W/CFM = 0.29, one-speed fan | Residential SEER-rated split Air Conditioners, 18-45 kBTU/h; pre-2001: mix of SEER 10 and SEER 13 units with an average SEER = 11.4, one-speed fan; post-2001: SEER = 13 (EER = 11.08), one-speed fan; 2014: SEER = 14 (EER = 12.17), one-speed fan | Measure Definition does not have Energy Impact Qualifiers
RE-HV-ResAC-lt45kBtuh-20S | DEER2020 | D20v1 | 2019-01-12 13:15 | Any | MFm | New | rDXGF | CZ11 | Cap-Tons | 1 | 1070 | None | 0 | 0 | 0 | 241 | 0.2 | -0.849 | 0 | 0 | 0 | 241 | 0.2 | -0.849 | DEER:Res:HVAC_Eff_AC | Annual | 20 | Residential Multi-family | New Construction | Red Bluff Area | Any | RE-HV-ResAC-lt45kBtuh-20S | None | Residential SEER-rated split Air Conditioners, Size Range: 18 - 45 kBTU/h, SEER = 20 (EER = 15.6), EIR = 0.19, Fan W/CFM = 0.23, two-speed fan | Standard | HV-ResAC | Residencial SEER-rated split Air Conditioners, Size Range: 18 - 65 kBTU/h, SEER = 20 (EER = 15.6), EIR = 0.19, Fan W/CFM = 0.23, two-speed fan | Residencial SEER-rated split Air Conditioners, Size Range: 18 - 45 kBTU/h, SEER = 14 (EER = 12.2), EIR = 0.239, Fan W/CFM = 0.29, one-speed fan | Residential SEER-rated split Air Conditioners, 18-45 kBTU/h; pre-2001: mix of SEER 10 and SEER 13 units with an average SEER = 11.4, one-speed fan; post-2001: SEER = 13 (EER = 11.08), one-speed fan; 2014: SEER = 14 (EER = 12.17), one-speed fan | Measure Definition does not have Energy Impact Qualifiers
RE-HV-ResAC-lt45kBtuh-20S | DEER2020 | D20v1 | 2019-01-12 13:15 | Any | MFm | New | rDXGF | CZ12 | Cap-Tons | 1 | 1070 | None | 0 | 0 | 0 | 125 | 0.152 | -0.606 | 0 | 0 | 0 | 125 | 0.152 | -0.606 | DEER:Res:HVAC_Eff_AC | Annual | 20 | Residential Multi-family | New Construction | Sacramento Area | Any | RE-HV-ResAC-lt45kBtuh-20S | None | Residential SEER-rated split Air Conditioners, Size Range: 18 - 45 kBTU/h, SEER = 20 (EER = 15.6), EIR = 0.19, Fan W/CFM = 0.23, two-speed fan | Standard | HV-ResAC | Residencial SEER-rated split Air Conditioners, Size Range: 18 - 65 kBTU/h, SEER = 20 (EER = 15.6), EIR = 0.19, Fan W/CFM = 0.23, two-speed fan | Residencial SEER-rated split Air Conditioners, Size Range: 18 - 45 kBTU/h, SEER = 14 (EER = 12.2), EIR = 0.239, Fan W/CFM = 0.29, one-speed fan | Residential SEER-rated split Air Conditioners, 18-45 kBTU/h; pre-2001: mix of SEER 10 and SEER 13 units with an average SEER = 11.4, one-speed fan; post-2001: SEER = 13 (EER = 11.08), one-speed fan; 2014: SEER = 14 (EER = 12.17), one-speed fan | Measure Definition does not have Energy Impact Qualifiers
RE-HV-ResAC-lt45kBtuh-20S | DEER2020 | D20v1 | 2019-01-12 13:15 | Any | MFm | New | rDXGF | CZ13 | Cap-Tons | 1 | 1070 | None | 0 | 0 | 0 | 220 | 0.148 | -0.666 | 0 | 0 | 0 | 220 | 0.148 | -0.666 | DEER:Res:HVAC_Eff_AC | Annual | 20 | Residential Multi-family | New Construction | Fresno Area | Any | RE-HV-ResAC-lt45kBtuh-20S | None | Residential SEER-rated split Air Conditioners, Size Range: 18 - 45 kBTU/h, SEER = 20 (EER = 15.6), EIR = 0.19, Fan W/CFM = 0.23, two-speed fan | Standard | HV-ResAC | Residencial SEER-rated split Air Conditioners, Size Range: 18 - 65 kBTU/h, SEER = 20 (EER = 15.6), EIR = 0.19, Fan W/CFM = 0.23, two-speed fan | Residencial SEER-rated split Air Conditioners, Size Range: 18 - 45 kBTU/h, SEER = 14 (EER = 12.2), EIR = 0.239, Fan W/CFM = 0.29, one-speed fan | Residential SEER-rated split Air Conditioners, 18-45 kBTU/h; pre-2001: mix of SEER 10 and SEER 13 units with an average SEER = 11.4, one-speed fan; post-2001: SEER = 13 (EER = 11.08), one-speed fan; 2014: SEER = 14 (EER = 12.17), one-speed fan | Measure Definition does not have Energy Impact Qualifiers
RE-HV-ResAC-lt45kBtuh-20S | DEER2020 | D20v1 | 2019-01-12 13:15 | Any | MFm | New | rDXGF | CZ14 | Cap-Tons | 1.07 | 1090 | None | 0 | 0 | 0 | 309 | 0.193 | -1.01 | 0 | 0 | 0 | 309 | 0.193 | -1.01 | DEER:Res:HVAC_Eff_AC | Annual | 20 | Residential Multi-family | New Construction | Palmdale (China Lake for pre-2014) | Any | RE-HV-ResAC-lt45kBtuh-20S | None | Residential SEER-rated split Air Conditioners, Size Range: 18 - 45 kBTU/h, SEER = 20 (EER = 15.6), EIR = 0.19, Fan W/CFM = 0.23, two-speed fan | Standard | HV-ResAC | Residencial SEER-rated split Air Conditioners, Size Range: 18 - 65 kBTU/h, SEER = 20 (EER = 15.6), EIR = 0.19, Fan W/CFM = 0.23, two-speed fan | Residencial SEER-rated split Air Conditioners, Size Range: 18 - 45 kBTU/h, SEER = 14 (EER = 12.2), EIR = 0.239, Fan W/CFM = 0.29, one-speed fan | Residential SEER-rated split Air Conditioners, 18-45 kBTU/h; pre-2001: mix of SEER 10 and SEER 13 units with an average SEER = 11.4, one-speed fan; post-2001: SEER = 13 (EER = 11.08), one-speed fan; 2014: SEER = 14 (EER = 12.17), one-speed fan | Measure Definition does not have Energy Impact Qualifiers
RE-HV-ResAC-lt45kBtuh-20S | DEER2020 | D20v1 | 2019-01-12 13:15 | Any | MFm | New | rDXGF | CZ15 | Cap-Tons | 1.15 | 1090 | None | 0 | 0 | 0 | 321 | 0.164 | -0.282 | 0 | 0 | 0 | 321 | 0.164 | -0.282 | DEER:Res:HVAC_Eff_AC | Annual | 20 | Residential Multi-family | New Construction | Palm Springs-Intl (El Centro for pre-2014) | Any | RE-HV-ResAC-lt45kBtuh-20S | None | Residential SEER-rated split Air Conditioners, Size Range: 18 - 45 kBTU/h, SEER = 20 (EER = 15.6), EIR = 0.19, Fan W/CFM = 0.23, two-speed fan | Standard | HV-ResAC | Residencial SEER-rated split Air Conditioners, Size Range: 18 - 65 kBTU/h, SEER = 20 (EER = 15.6), EIR = 0.19, Fan W/CFM = 0.23, two-speed fan | Residencial SEER-rated split Air Conditioners, Size Range: 18 - 45 kBTU/h, SEER = 14 (EER = 12.2), EIR = 0.239, Fan W/CFM = 0.29, one-speed fan | Residential SEER-rated split Air Conditioners, 18-45 kBTU/h; pre-2001: mix of SEER 10 and SEER 13 units with an average SEER = 11.4, one-speed fan; post-2001: SEER = 13 (EER = 11.08), one-speed fan; 2014: SEER = 14 (EER = 12.17), one-speed fan | Measure Definition does not have Energy Impact Qualifiers
RE-HV-ResAC-lt45kBtuh-20S | DEER2020 | D20v1 | 2019-01-12 13:15 | Any | MFm | New | rDXGF | CZ16 | Cap-Tons | 1 | 999 | None | 0 | 0 | 0 | 131 | 0.116 | -1.27 | 0 | 0 | 0 | 131 | 0.116 | -1.27 | DEER:Res:HVAC_Eff_AC | Annual | 20 | Residential Multi-family | New Construction | Blue Canyon (Mount Shasta for pre-2014) | Any | RE-HV-ResAC-lt45kBtuh-20S | None | Residential SEER-rated split Air Conditioners, Size Range: 18 - 45 kBTU/h, SEER = 20 (EER = 15.6), EIR = 0.19, Fan W/CFM = 0.23, two-speed fan | Standard | HV-ResAC | Residencial SEER-rated split Air Conditioners, Size Range: 18 - 65 kBTU/h, SEER = 20 (EER = 15.6), EIR = 0.19, Fan W/CFM = 0.23, two-speed fan | Residencial SEER-rated split Air Conditioners, Size Range: 18 - 45 kBTU/h, SEER = 14 (EER = 12.2), EIR = 0.239, Fan W/CFM = 0.29, one-speed fan | Residential SEER-rated split Air Conditioners, 18-45 kBTU/h; pre-2001: mix of SEER 10 and SEER 13 units with an average SEER = 11.4, one-speed fan; post-2001: SEER = 13 (EER = 11.08), one-speed fan; 2014: SEER = 14 (EER = 12.17), one-speed fan | Measure Definition does not have Energy Impact Qualifiers
RE-HV-ResAC-lt45kBtuh-20S | DEER2020 | D20v1 | 2019-01-12 13:15 | Any | SFm | New | rDXGF | CZ01 | Cap-Tons | 2.33 | 2300 | None | 0 | 0 | 0 | 17.6 | 0 | -1.01 | 0 | 0 | 0 | 17.6 | 0 | -1.01 | DEER:Res:HVAC_Eff_AC | Annual | 20 | Residential Single Family | New Construction | Arcata Area | Any | RE-HV-ResAC-lt45kBtuh-20S | None | Residential SEER-rated split Air Conditioners, Size Range: 18 - 45 kBTU/h, SEER = 20 (EER = 15.6), EIR = 0.19, Fan W/CFM = 0.23, two-speed fan | Standard | HV-ResAC | Residencial SEER-rated split Air Conditioners, Size Range: 18 - 65 kBTU/h, SEER = 20 (EER = 15.6), EIR = 0.19, Fan W/CFM = 0.23, two-speed fan | Residencial SEER-rated split Air Conditioners, Size Range: 18 - 45 kBTU/h, SEER = 14 (EER = 12.2), EIR = 0.239, Fan W/CFM = 0.29, one-speed fan | Residential SEER-rated split Air Conditioners, 18-45 kBTU/h; pre-2001: mix of SEER 10 and SEER 13 units with an average SEER = 11.4, one-speed fan; post-2001: SEER = 13 (EER = 11.08), one-speed fan; 2014: SEER = 14 (EER = 12.17), one-speed fan | Measure Definition does not have Energy Impact Qualifiers
RE-HV-ResAC-lt45kBtuh-20S | DEER2020 | D20v1 | 2019-01-12 13:15 | Any | SFm | New | rDXGF | CZ02 | Cap-Tons | 2.21 | 1950 | None | 0 | 0 | 0 | 57 | 0.115 | -1.12 | 0 | 0 | 0 | 57 | 0.115 | -1.12 | DEER:Res:HVAC_Eff_AC | Annual | 20 | Residential Single Family | New Construction | Santa Rosa Area | Any | RE-HV-ResAC-lt45kBtuh-20S | None | Residential SEER-rated split Air Conditioners, Size Range: 18 - 45 kBTU/h, SEER = 20 (EER = 15.6), EIR = 0.19, Fan W/CFM = 0.23, two-speed fan | Standard | HV-ResAC | Residencial SEER-rated split Air Conditioners, Size Range: 18 - 65 kBTU/h, SEER = 20 (EER = 15.6), EIR = 0.19, Fan W/CFM = 0.23, two-speed fan | Residencial SEER-rated split Air Conditioners, Size Range: 18 - 45 kBTU/h, SEER = 14 (EER = 12.2), EIR = 0.239, Fan W/CFM = 0.29, one-speed fan | Residential SEER-rated split Air Conditioners, 18-45 kBTU/h; pre-2001: mix of SEER 10 and SEER 13 units with an average SEER = 11.4, one-speed fan; post-2001: SEER = 13 (EER = 11.08), one-speed fan; 2014: SEER = 14 (EER = 12.17), one-speed fan | Measure Definition does not have Energy Impact Qualifiers
RE-HV-ResAC-lt45kBtuh-20S | DEER2020 | D20v1 | 2019-01-12 13:15 | Any | SFm | New | rDXGF | CZ03 | Cap-Tons | 3.23 | 2300 | None | 0 | 0 | 0 | 20.8 | 0.0533 | -0.576 | 0 | 0 | 0 | 20.8 | 0.0533 | -0.576 | DEER:Res:HVAC_Eff_AC | Annual | 20 | Residential Single Family | New Construction | Oakland Area | Any | RE-HV-ResAC-lt45kBtuh-20S | None | Residential SEER-rated split Air Conditioners, Size Range: 18 - 45 kBTU/h, SEER = 20 (EER = 15.6), EIR = 0.19, Fan W/CFM = 0.23, two-speed fan | Standard | HV-ResAC | Residencial SEER-rated split Air Conditioners, Size Range: 18 - 65 kBTU/h, SEER = 20 (EER = 15.6), EIR = 0.19, Fan W/CFM = 0.23, two-speed fan | Residencial SEER-rated split Air Conditioners, Size Range: 18 - 45 kBTU/h, SEER = 14 (EER = 12.2), EIR = 0.239, Fan W/CFM = 0.29, one-speed fan | Residential SEER-rated split Air Conditioners, 18-45 kBTU/h; pre-2001: mix of SEER 10 and SEER 13 units with an average SEER = 11.4, one-speed fan; post-2001: SEER = 13 (EER = 11.08), one-speed fan; 2014: SEER = 14 (EER = 12.17), one-speed fan | Measure Definition does not have Energy Impact Qualifiers
RE-HV-ResAC-lt45kBtuh-20S | DEER2020 | D20v1 | 2019-01-12 13:15 | Any | SFm | New | rDXGF | CZ04 | Cap-Tons | 3.17 | 2300 | None | 0 | 0 | 0 | 49 | 0.0994 | -0.463 | 0 | 0 | 0 | 49 | 0.0994 | -0.463 | DEER:Res:HVAC_Eff_AC | Annual | 20 | Residential Single Family | New Construction | San Jose-Reid (Sunnyvale for pre-2014) | Any | RE-HV-ResAC-lt45kBtuh-20S | None | Residential SEER-rated split Air Conditioners, Size Range: 18 - 45 kBTU/h, SEER = 20 (EER = 15.6), EIR = 0.19, Fan W/CFM = 0.23, two-speed fan | Standard | HV-ResAC | Residencial SEER-rated split Air Conditioners, Size Range: 18 - 65 kBTU/h, SEER = 20 (EER = 15.6), EIR = 0.19, Fan W/CFM = 0.23, two-speed fan | Residencial SEER-rated split Air Conditioners, Size Range: 18 - 45 kBTU/h, SEER = 14 (EER = 12.2), EIR = 0.239, Fan W/CFM = 0.29, one-speed fan | Residential SEER-rated split Air Conditioners, 18-45 kBTU/h; pre-2001: mix of SEER 10 and SEER 13 units with an average SEER = 11.4, one-speed fan; post-2001: SEER = 13 (EER = 11.08), one-speed fan; 2014: SEER = 14 (EER = 12.17), one-speed fan | Measure Definition does not have Energy Impact Qualifiers
RE-HV-ResAC-lt45kBtuh-20S | DEER2020 | D20v1 | 2019-01-12 13:15 | Any | SFm | New | rDXGF | CZ05 | Cap-Tons | 3.55 | 2300 | None | 0 | 0 | 0 | 15.7 | 0.0383 | -0.376 | 0 | 0 | 0 | 15.7 | 0.0383 | -0.376 | DEER:Res:HVAC_Eff_AC | Annual | 20 | Residential Single Family | New Construction | Santa Maria Area | Any | RE-HV-ResAC-lt45kBtuh-20S | None | Residential SEER-rated split Air Conditioners, Size Range: 18 - 45 kBTU/h, SEER = 20 (EER = 15.6), EIR = 0.19, Fan W/CFM = 0.23, two-speed fan | Standard | HV-ResAC | Residencial SEER-rated split Air Conditioners, Size Range: 18 - 65 kBTU/h, SEER = 20 (EER = 15.6), EIR = 0.19, Fan W/CFM = 0.23, two-speed fan | Residencial SEER-rated split Air Conditioners, Size Range: 18 - 45 kBTU/h, SEER = 14 (EER = 12.2), EIR = 0.239, Fan W/CFM = 0.29, one-speed fan | Residential SEER-rated split Air Conditioners, 18-45 kBTU/h; pre-2001: mix of SEER 10 and SEER 13 units with an average SEER = 11.4, one-speed fan; post-2001: SEER = 13 (EER = 11.08), one-speed fan; 2014: SEER = 14 (EER = 12.17), one-speed fan | Measure Definition does not have Energy Impact Qualifiers
RE-HV-ResAC-lt45kBtuh-20S | DEER2020 | D20v1 | 2019-01-12 13:15 | Any | SFm | New | rDXGF | CZ06 | Cap-Tons | 4.01 | 2390 | None | 0 | 0 | 0 | 26.3 | 0.0648 | -0.283 | 0 | 0 | 0 | 26.3 | 0.0648 | -0.283 | DEER:Res:HVAC_Eff_AC | Annual | 20 | Residential Single Family | New Construction | Torrance (Los Angeles for pre-2014) | Any | RE-HV-ResAC-lt45kBtuh-20S | None | Residential SEER-rated split Air Conditioners, Size Range: 18 - 45 kBTU/h, SEER = 20 (EER = 15.6), EIR = 0.19, Fan W/CFM = 0.23, two-speed fan | Standard | HV-ResAC | Residencial SEER-rated split Air Conditioners, Size Range: 18 - 65 kBTU/h, SEER = 20 (EER = 15.6), EIR = 0.19, Fan W/CFM = 0.23, two-speed fan | Residencial SEER-rated split Air Conditioners, Size Range: 18 - 45 kBTU/h, SEER = 14 (EER = 12.2), EIR = 0.239, Fan W/CFM = 0.29, one-speed fan | Residential SEER-rated split Air Conditioners, 18-45 kBTU/h; pre-2001: mix of SEER 10 and SEER 13 units with an average SEER = 11.4, one-speed fan; post-2001: SEER = 13 (EER = 11.08), one-speed fan; 2014: SEER = 14 (EER = 12.17), one-speed fan | Measure Definition does not have Energy Impact Qualifiers
RE-HV-ResAC-lt45kBtuh-20S | DEER2020 | D20v1 | 2019-01-12 13:15 | Any | SFm | New | rDXGF | CZ07 | Cap-Tons | 3.21 | 2390 | None | 0 | 0 | 0 | 42.8 | 0.0692 | -0.177 | 0 | 0 | 0 | 42.8 | 0.0692 | -0.177 | DEER:Res:HVAC_Eff_AC | Annual | 20 | Residential Single Family | New Construction | San Diego-Lindbergh | Any | RE-HV-ResAC-lt45kBtuh-20S | None | Residential SEER-rated split Air Conditioners, Size Range: 18 - 45 kBTU/h, SEER = 20 (EER = 15.6), EIR = 0.19, Fan W/CFM = 0.23, two-speed fan | Standard | HV-ResAC | Residencial SEER-rated split Air Conditioners, Size Range: 18 - 65 kBTU/h, SEER = 20 (EER = 15.6), EIR = 0.19, Fan W/CFM = 0.23, two-speed fan | Residencial SEER-rated split Air Conditioners, Size Range: 18 - 45 kBTU/h, SEER = 14 (EER = 12.2), EIR = 0.239, Fan W/CFM = 0.29, one-speed fan | Residential SEER-rated split Air Conditioners, 18-45 kBTU/h; pre-2001: mix of SEER 10 and SEER 13 units with an average SEER = 11.4, one-speed fan; post-2001: SEER = 13 (EER = 11.08), one-speed fan; 2014: SEER = 14 (EER = 12.17), one-speed fan | Measure Definition does not have Energy Impact Qualifiers
RE-HV-ResAC-lt45kBtuh-20S | DEER2020 | D20v1 | 2019-01-12 13:15 | Any | SFm | New | rDXGF | CZ08 | Cap-Tons | 3.77 | 2390 | None | 0 | 0 | 0 | 52.1 | 0.0862 | -0.119 | 0 | 0 | 0 | 52.1 | 0.0862 | -0.119 | DEER:Res:HVAC_Eff_AC | Annual | 20 | Residential Single Family | New Construction | Fullerton (El Toro for pre-2014) | Any | RE-HV-ResAC-lt45kBtuh-20S | None | Residential SEER-rated split Air Conditioners, Size Range: 18 - 45 kBTU/h, SEER = 20 (EER = 15.6), EIR = 0.19, Fan W/CFM = 0.23, two-speed fan | Standard | HV-ResAC | Residencial SEER-rated split Air Conditioners, Size Range: 18 - 65 kBTU/h, SEER = 20 (EER = 15.6), EIR = 0.19, Fan W/CFM = 0.23, two-speed fan | Residencial SEER-rated split Air Conditioners, Size Range: 18 - 45 kBTU/h, SEER = 14 (EER = 12.2), EIR = 0.239, Fan W/CFM = 0.29, one-speed fan | Residential SEER-rated split Air Conditioners, 18-45 kBTU/h; pre-2001: mix of SEER 10 and SEER 13 units with an average SEER = 11.4, one-speed fan; post-2001: SEER = 13 (EER = 11.08), one-speed fan; 2014: SEER = 14 (EER = 12.17), one-speed fan | Measure Definition does not have Energy Impact Qualifiers
RE-HV-ResAC-lt45kBtuh-20S | DEER2020 | D20v1 | 2019-01-12 13:15 | Any | SFm | New | rDXGF | CZ09 | Cap-Tons | 3.37 | 2420 | None | 0 | 0 | 0 | 52.3 | 0.121 | -0.284 | 0 | 0 | 0 | 52.3 | 0.121 | -0.284 | DEER:Res:HVAC_Eff_AC | Annual | 20 | Residential Single Family | New Construction | Burbank-Glendale (Pasadena for pre-2014) | Any | RE-HV-ResAC-lt45kBtuh-20S | None | Residential SEER-rated split Air Conditioners, Size Range: 18 - 45 kBTU/h, SEER = 20 (EER = 15.6), EIR = 0.19, Fan W/CFM = 0.23, two-speed fan | Standard | HV-ResAC | Residencial SEER-rated split Air Conditioners, Size Range: 18 - 65 kBTU/h, SEER = 20 (EER = 15.6), EIR = 0.19, Fan W/CFM = 0.23, two-speed fan | Residencial SEER-rated split Air Conditioners, Size Range: 18 - 45 kBTU/h, SEER = 14 (EER = 12.2), EIR = 0.239, Fan W/CFM = 0.29, one-speed fan | Residential SEER-rated split Air Conditioners, 18-45 kBTU/h; pre-2001: mix of SEER 10 and SEER 13 units with an average SEER = 11.4, one-speed fan; post-2001: SEER = 13 (EER = 11.08), one-speed fan; 2014: SEER = 14 (EER = 12.17), one-speed fan | Measure Definition does not have Energy Impact Qualifiers
RE-HV-ResAC-lt45kBtuh-20S | DEER2020 | D20v1 | 2019-01-12 13:15 | Any | SFm | New | rDXGF | CZ10 | Cap-Tons | 2.53 | 1950 | None | 0 | 0 | 0 | 91.6 | 0.132 | -0.513 | 0 | 0 | 0 | 91.6 | 0.132 | -0.513 | DEER:Res:HVAC_Eff_AC | Annual | 20 | Residential Single Family | New Construction | Riverside | Any | RE-HV-ResAC-lt45kBtuh-20S | None | Residential SEER-rated split Air Conditioners, Size Range: 18 - 45 kBTU/h, SEER = 20 (EER = 15.6), EIR = 0.19, Fan W/CFM = 0.23, two-speed fan | Standard | HV-ResAC | Residencial SEER-rated split Air Conditioners, Size Range: 18 - 65 kBTU/h, SEER = 20 (EER = 15.6), EIR = 0.19, Fan W/CFM = 0.23, two-speed fan | Residencial SEER-rated split Air Conditioners, Size Range: 18 - 45 kBTU/h, SEER = 14 (EER = 12.2), EIR = 0.239, Fan W/CFM = 0.29, one-speed fan | Residential SEER-rated split Air Conditioners, 18-45 kBTU/h; pre-2001: mix of SEER 10 and SEER 13 units with an average SEER = 11.4, one-speed fan; post-2001: SEER = 13 (EER = 11.08), one-speed fan; 2014: SEER = 14 (EER = 12.17), one-speed fan | Measure Definition does not have Energy Impact Qualifiers
RE-HV-ResAC-lt45kBtuh-20S | DEER2020 | D20v1 | 2019-01-12 13:15 | Any | SFm | New | rDXGF | CZ11 | Cap-Tons | 2.66 | 1950 | None | 0 | 0 | 0 | 101 | 0.139 | -0.611 | 0 | 0 | 0 | 101 | 0.139 | -0.611 | DEER:Res:HVAC_Eff_AC | Annual | 20 | Residential Single Family | New Construction | Red Bluff Area | Any | RE-HV-ResAC-lt45kBtuh-20S | None | Residential SEER-rated split Air Conditioners, Size Range: 18 - 45 kBTU/h, SEER = 20 (EER = 15.6), EIR = 0.19, Fan W/CFM = 0.23, two-speed fan | Standard | HV-ResAC | Residencial SEER-rated split Air Conditioners, Size Range: 18 - 65 kBTU/h, SEER = 20 (EER = 15.6), EIR = 0.19, Fan W/CFM = 0.23, two-speed fan | Residencial SEER-rated split Air Conditioners, Size Range: 18 - 45 kBTU/h, SEER = 14 (EER = 12.2), EIR = 0.239, Fan W/CFM = 0.29, one-speed fan | Residential SEER-rated split Air Conditioners, 18-45 kBTU/h; pre-2001: mix of SEER 10 and SEER 13 units with an average SEER = 11.4, one-speed fan; post-2001: SEER = 13 (EER = 11.08), one-speed fan; 2014: SEER = 14 (EER = 12.17), one-speed fan | Measure Definition does not have Energy Impact Qualifiers
RE-HV-ResAC-lt45kBtuh-20S | DEER2020 | D20v1 | 2019-01-12 13:15 | Any | SFm | New | rDXGF | CZ12 | Cap-Tons | 2.47 | 1950 | None | 0 | 0 | 0 | 59.2 | 0.106 | -0.678 | 0 | 0 | 0 | 59.2 | 0.106 | -0.678 | DEER:Res:HVAC_Eff_AC | Annual | 20 | Residential Single Family | New Construction | Sacramento Area | Any | RE-HV-ResAC-lt45kBtuh-20S | None | Residential SEER-rated split Air Conditioners, Size Range: 18 - 45 kBTU/h, SEER = 20 (EER = 15.6), EIR = 0.19, Fan W/CFM = 0.23, two-speed fan | Standard | HV-ResAC | Residencial SEER-rated split Air Conditioners, Size Range: 18 - 65 kBTU/h, SEER = 20 (EER = 15.6), EIR = 0.19, Fan W/CFM = 0.23, two-speed fan | Residencial SEER-rated split Air Conditioners, Size Range: 18 - 45 kBTU/h, SEER = 14 (EER = 12.2), EIR = 0.239, Fan W/CFM = 0.29, one-speed fan | Residential SEER-rated split Air Conditioners, 18-45 kBTU/h; pre-2001: mix of SEER 10 and SEER 13 units with an average SEER = 11.4, one-speed fan; post-2001: SEER = 13 (EER = 11.08), one-speed fan; 2014: SEER = 14 (EER = 12.17), one-speed fan | Measure Definition does not have Energy Impact Qualifiers
RE-HV-ResAC-lt45kBtuh-20S | DEER2020 | D20v1 | 2019-01-12 13:15 | Any | SFm | New | rDXGF | CZ13 | Cap-Tons | 2.55 | 1950 | None | 0 | 0 | 0 | 124 | 0.12 | -0.561 | 0 | 0 | 0 | 124 | 0.12 | -0.561 | DEER:Res:HVAC_Eff_AC | Annual | 20 | Residential Single Family | New Construction | Fresno Area | Any | RE-HV-ResAC-lt45kBtuh-20S | None | Residential SEER-rated split Air Conditioners, Size Range: 18 - 45 kBTU/h, SEER = 20 (EER = 15.6), EIR = 0.19, Fan W/CFM = 0.23, two-speed fan | Standard | HV-ResAC | Residencial SEER-rated split Air Conditioners, Size Range: 18 - 65 kBTU/h, SEER = 20 (EER = 15.6), EIR = 0.19, Fan W/CFM = 0.23, two-speed fan | Residencial SEER-rated split Air Conditioners, Size Range: 18 - 45 kBTU/h, SEER = 14 (EER = 12.2), EIR = 0.239, Fan W/CFM = 0.29, one-speed fan | Residential SEER-rated split Air Conditioners, 18-45 kBTU/h; pre-2001: mix of SEER 10 and SEER 13 units with an average SEER = 11.4, one-speed fan; post-2001: SEER = 13 (EER = 11.08), one-speed fan; 2014: SEER = 14 (EER = 12.17), one-speed fan | Measure Definition does not have Energy Impact Qualifiers
RE-HV-ResAC-lt45kBtuh-20S | DEER2020 | D20v1 | 2019-01-12 13:15 | Any | SFm | New | rDXGF | CZ14 | Cap-Tons | 3.17 | 2160 | None | 0 | 0 | 0 | 197 | 0.156 | -0.351 | 0 | 0 | 0 | 197 | 0.156 | -0.351 | DEER:Res:HVAC_Eff_AC | Annual | 20 | Residential Single Family | New Construction | Palmdale (China Lake for pre-2014) | Any | RE-HV-ResAC-lt45kBtuh-20S | None | Residential SEER-rated split Air Conditioners, Size Range: 18 - 45 kBTU/h, SEER = 20 (EER = 15.6), EIR = 0.19, Fan W/CFM = 0.23, two-speed fan | Standard | HV-ResAC | Residencial SEER-rated split Air Conditioners, Size Range: 18 - 65 kBTU/h, SEER = 20 (EER = 15.6), EIR = 0.19, Fan W/CFM = 0.23, two-speed fan | Residencial SEER-rated split Air Conditioners, Size Range: 18 - 45 kBTU/h, SEER = 14 (EER = 12.2), EIR = 0.239, Fan W/CFM = 0.29, one-speed fan | Residential SEER-rated split Air Conditioners, 18-45 kBTU/h; pre-2001: mix of SEER 10 and SEER 13 units with an average SEER = 11.4, one-speed fan; post-2001: SEER = 13 (EER = 11.08), one-speed fan; 2014: SEER = 14 (EER = 12.17), one-speed fan | Measure Definition does not have Energy Impact Qualifiers
RE-HV-ResAC-lt45kBtuh-20S | DEER2020 | D20v1 | 2019-01-12 13:15 | Any | SFm | New | rDXGF | CZ15 | Cap-Tons | 3.4 | 2160 | None | 0 | 0 | 0 | 246 | 0.138 | -0.149 | 0 | 0 | 0 | 246 | 0.138 | -0.149 | DEER:Res:HVAC_Eff_AC | Annual | 20 | Residential Single Family | New Construction | Palm Springs-Intl (El Centro for pre-2014) | Any | RE-HV-ResAC-lt45kBtuh-20S | None | Residential SEER-rated split Air Conditioners, Size Range: 18 - 45 kBTU/h, SEER = 20 (EER = 15.6), EIR = 0.19, Fan W/CFM = 0.23, two-speed fan | Standard | HV-ResAC | Residencial SEER-rated split Air Conditioners, Size Range: 18 - 65 kBTU/h, SEER = 20 (EER = 15.6), EIR = 0.19, Fan W/CFM = 0.23, two-speed fan | Residencial SEER-rated split Air Conditioners, Size Range: 18 - 45 kBTU/h, SEER = 14 (EER = 12.2), EIR = 0.239, Fan W/CFM = 0.29, one-speed fan | Residential SEER-rated split Air Conditioners, 18-45 kBTU/h; pre-2001: mix of SEER 10 and SEER 13 units with an average SEER = 11.4, one-speed fan; post-2001: SEER = 13 (EER = 11.08), one-speed fan; 2014: SEER = 14 (EER = 12.17), one-speed fan | Measure Definition does not have Energy Impact Qualifiers
RE-HV-ResAC-lt45kBtuh-20S | DEER2020 | D20v1 | 2019-01-12 13:15 | Any | SFm | New | rDXGF | CZ16 | Cap-Tons | 3.61 | 2300 | None | 0 | 0 | 0 | 30.3 | 0.0443 | -0.226 | 0 | 0 | 0 | 30.3 | 0.0443 | -0.226 | DEER:Res:HVAC_Eff_AC | Annual | 20 | Residential Single Family | New Construction | Blue Canyon (Mount Shasta for pre-2014) | Any | RE-HV-ResAC-lt45kBtuh-20S | None | Residential SEER-rated split Air Conditioners, Size Range: 18 - 45 kBTU/h, SEER = 20 (EER = 15.6), EIR = 0.19, Fan W/CFM = 0.23, two-speed fan | Standard | HV-ResAC | Residencial SEER-rated split Air Conditioners, Size Range: 18 - 65 kBTU/h, SEER = 20 (EER = 15.6), EIR = 0.19, Fan W/CFM = 0.23, two-speed fan | Residencial SEER-rated split Air Conditioners, Size Range: 18 - 45 kBTU/h, SEER = 14 (EER = 12.2), EIR = 0.239, Fan W/CFM = 0.29, one-speed fan | Residential SEER-rated split Air Conditioners, 18-45 kBTU/h; pre-2001: mix of SEER 10 and SEER 13 units with an average SEER = 11.4, one-speed fan; post-2001: SEER = 13 (EER = 11.08), one-speed fan; 2014: SEER = 14 (EER = 12.17), one-speed fan | Measure Definition does not have Energy Impact Qualifiers
RE-HV-ResAC-lt45kBtuh-20S | DEER2020 | D20v1 | 2019-01-12 13:15 | PGE | DMo | Ex | rDXGF | CZ01 | Cap-Tons | 3.5 | 1240 | None | 0 | 0 | 0 | 15.7 | 0 | -1.49 | 0 | 0 | 0 | 11.5 | 0 | -1.22 | DEER:Res:HVAC_Eff_AC | Annual | 20 | Residential Mobile Home | Existing Median Age | Arcata Area | PG&E | RE-HV-ResAC-lt45kBtuh-20S | None | Residential SEER-rated split Air Conditioners, Size Range: 18 - 45 kBTU/h, SEER = 20 (EER = 15.6), EIR = 0.19, Fan W/CFM = 0.23, two-speed fan | Standard | HV-ResAC | Residencial SEER-rated split Air Conditioners, Size Range: 18 - 65 kBTU/h, SEER = 20 (EER = 15.6), EIR = 0.19, Fan W/CFM = 0.23, two-speed fan | Residencial SEER-rated split Air Conditioners, Size Range: 18 - 45 kBTU/h, SEER = 14 (EER = 12.2), EIR = 0.239, Fan W/CFM = 0.29, one-speed fan | Residential SEER-rated split Air Conditioners, 18-45 kBTU/h; pre-2001: mix of SEER 10 and SEER 13 units with an average SEER = 11.4, one-speed fan; post-2001: SEER = 13 (EER = 11.08), one-speed fan; 2014: SEER = 14 (EER = 12.17), one-speed fan | Measure Definition does not have Energy Impact Qualifiers
RE-HV-ResAC-lt45kBtuh-20S | DEER2020 | D20v1 | 2019-01-12 13:15 | PGE | DMo | Ex | rDXGF | CZ02 | Cap-Tons | 3.5 | 1240 | None | 0 | 0 | 0 | 86.5 | 0.204 | -0.881 | 0 | 0 | 0 | 47.1 | 0.102 | -0.602 | DEER:Res:HVAC_Eff_AC | Annual | 20 | Residential Mobile Home | Existing Median Age | Santa Rosa Area | PG&E | RE-HV-ResAC-lt45kBtuh-20S | None | Residential SEER-rated split Air Conditioners, Size Range: 18 - 45 kBTU/h, SEER = 20 (EER = 15.6), EIR = 0.19, Fan W/CFM = 0.23, two-speed fan | Standard | HV-ResAC | Residencial SEER-rated split Air Conditioners, Size Range: 18 - 65 kBTU/h, SEER = 20 (EER = 15.6), EIR = 0.19, Fan W/CFM = 0.23, two-speed fan | Residencial SEER-rated split Air Conditioners, Size Range: 18 - 45 kBTU/h, SEER = 14 (EER = 12.2), EIR = 0.239, Fan W/CFM = 0.29, one-speed fan | Residential SEER-rated split Air Conditioners, 18-45 kBTU/h; pre-2001: mix of SEER 10 and SEER 13 units with an average SEER = 11.4, one-speed fan; post-2001: SEER = 13 (EER = 11.08), one-speed fan; 2014: SEER = 14 (EER = 12.17), one-speed fan | Measure Definition does not have Energy Impact Qualifiers
RE-HV-ResAC-lt45kBtuh-20S | DEER2020 | D20v1 | 2019-01-12 13:15 | PGE | DMo | Ex | rDXGF | CZ03 | Cap-Tons | 3.5 | 1240 | None | 0 | 0 | 0 | 34.8 | 0.101 | -1.21 | 0 | 0 | 0 | 20 | 0.0479 | -0.968 | DEER:Res:HVAC_Eff_AC | Annual | 20 | Residential Mobile Home | Existing Median Age | Oakland Area | PG&E | RE-HV-ResAC-lt45kBtuh-20S | None | Residential SEER-rated split Air Conditioners, Size Range: 18 - 45 kBTU/h, SEER = 20 (EER = 15.6), EIR = 0.19, Fan W/CFM = 0.23, two-speed fan | Standard | HV-ResAC | Residencial SEER-rated split Air Conditioners, Size Range: 18 - 65 kBTU/h, SEER = 20 (EER = 15.6), EIR = 0.19, Fan W/CFM = 0.23, two-speed fan | Residencial SEER-rated split Air Conditioners, Size Range: 18 - 45 kBTU/h, SEER = 14 (EER = 12.2), EIR = 0.239, Fan W/CFM = 0.29, one-speed fan | Residential SEER-rated split Air Conditioners, 18-45 kBTU/h; pre-2001: mix of SEER 10 and SEER 13 units with an average SEER = 11.4, one-speed fan; post-2001: SEER = 13 (EER = 11.08), one-speed fan; 2014: SEER = 14 (EER = 12.17), one-speed fan | Measure Definition does not have Energy Impact Qualifiers
RE-HV-ResAC-lt45kBtuh-20S | DEER2020 | D20v1 | 2019-01-12 13:15 | PGE | DMo | Ex | rDXGF | CZ04 | Cap-Tons | 3.5 | 1240 | None | 0 | 0 | 0 | 92.3 | 0.18 | -1.09 | 0 | 0 | 0 | 49.6 | 0.0904 | -0.794 | DEER:Res:HVAC_Eff_AC | Annual | 20 | Residential Mobile Home | Existing Median Age | San Jose-Reid (Sunnyvale for pre-2014) | PG&E | RE-HV-ResAC-lt45kBtuh-20S | None | Residential SEER-rated split Air Conditioners, Size Range: 18 - 45 kBTU/h, SEER = 20 (EER = 15.6), EIR = 0.19, Fan W/CFM = 0.23, two-speed fan | Standard | HV-ResAC | Residencial SEER-rated split Air Conditioners, Size Range: 18 - 65 kBTU/h, SEER = 20 (EER = 15.6), EIR = 0.19, Fan W/CFM = 0.23, two-speed fan | Residencial SEER-rated split Air Conditioners, Size Range: 18 - 45 kBTU/h, SEER = 14 (EER = 12.2), EIR = 0.239, Fan W/CFM = 0.29, one-speed fan | Residential SEER-rated split Air Conditioners, 18-45 kBTU/h; pre-2001: mix of SEER 10 and SEER 13 units with an average SEER = 11.4, one-speed fan; post-2001: SEER = 13 (EER = 11.08), one-speed fan; 2014: SEER = 14 (EER = 12.17), one-speed fan | Measure Definition does not have Energy Impact Qualifiers
RE-HV-ResAC-lt45kBtuh-20S | DEER2020 | D20v1 | 2019-01-12 13:15 | PGE | DMo | Ex | rDXGF | CZ05 | Cap-Tons | 3.5 | 1240 | None | 0 | 0 | 0 | 35 | 0.0778 | -1.93 | 0 | 0 | 0 | 20.9 | 0.0381 | -1.57 | DEER:Res:HVAC_Eff_AC | Annual | 20 | Residential Mobile Home | Existing Median Age | Santa Maria Area | PG&E | RE-HV-ResAC-lt45kBtuh-20S | None | Residential SEER-rated split Air Conditioners, Size Range: 18 - 45 kBTU/h, SEER = 20 (EER = 15.6), EIR = 0.19, Fan W/CFM = 0.23, two-speed fan | Standard | HV-ResAC | Residencial SEER-rated split Air Conditioners, Size Range: 18 - 65 kBTU/h, SEER = 20 (EER = 15.6), EIR = 0.19, Fan W/CFM = 0.23, two-speed fan | Residencial SEER-rated split Air Conditioners, Size Range: 18 - 45 kBTU/h, SEER = 14 (EER = 12.2), EIR = 0.239, Fan W/CFM = 0.29, one-speed fan | Residential SEER-rated split Air Conditioners, 18-45 kBTU/h; pre-2001: mix of SEER 10 and SEER 13 units with an average SEER = 11.4, one-speed fan; post-2001: SEER = 13 (EER = 11.08), one-speed fan; 2014: SEER = 14 (EER = 12.17), one-speed fan | Measure Definition does not have Energy Impact Qualifiers
RE-HV-ResAC-lt45kBtuh-20S | DEER2020 | D20v1 | 2019-01-12 13:15 | PGE | DMo | Ex | rDXGF | CZ11 | Cap-Tons | 3.5 | 1240 | None | 0 | 0 | 0 | 302 | 0.328 | -0.62 | 0 | 0 | 0 | 156 | 0.172 | -0.284 | DEER:Res:HVAC_Eff_AC | Annual | 20 | Residential Mobile Home | Existing Median Age | Red Bluff Area | PG&E | RE-HV-ResAC-lt45kBtuh-20S | None | Residential SEER-rated split Air Conditioners, Size Range: 18 - 45 kBTU/h, SEER = 20 (EER = 15.6), EIR = 0.19, Fan W/CFM = 0.23, two-speed fan | Standard | HV-ResAC | Residencial SEER-rated split Air Conditioners, Size Range: 18 - 65 kBTU/h, SEER = 20 (EER = 15.6), EIR = 0.19, Fan W/CFM = 0.23, two-speed fan | Residencial SEER-rated split Air Conditioners, Size Range: 18 - 45 kBTU/h, SEER = 14 (EER = 12.2), EIR = 0.239, Fan W/CFM = 0.29, one-speed fan | Residential SEER-rated split Air Conditioners, 18-45 kBTU/h; pre-2001: mix of SEER 10 and SEER 13 units with an average SEER = 11.4, one-speed fan; post-2001: SEER = 13 (EER = 11.08), one-speed fan; 2014: SEER = 14 (EER = 12.17), one-speed fan | Measure Definition does not have Energy Impact Qualifiers
RE-HV-ResAC-lt45kBtuh-20S | DEER2020 | D20v1 | 2019-01-12 13:15 | PGE | DMo | Ex | rDXGF | CZ12 | Cap-Tons | 3.5 | 1240 | None | 0 | 0 | 0 | 187 | 0.274 | -0.704 | 0 | 0 | 0 | 95.4 | 0.135 | -0.431 | DEER:Res:HVAC_Eff_AC | Annual | 20 | Residential Mobile Home | Existing Median Age | Sacramento Area | PG&E | RE-HV-ResAC-lt45kBtuh-20S | None | Residential SEER-rated split Air Conditioners, Size Range: 18 - 45 kBTU/h, SEER = 20 (EER = 15.6), EIR = 0.19, Fan W/CFM = 0.23, two-speed fan | Standard | HV-ResAC | Residencial SEER-rated split Air Conditioners, Size Range: 18 - 65 kBTU/h, SEER = 20 (EER = 15.6), EIR = 0.19, Fan W/CFM = 0.23, two-speed fan | Residencial SEER-rated split Air Conditioners, Size Range: 18 - 45 kBTU/h, SEER = 14 (EER = 12.2), EIR = 0.239, Fan W/CFM = 0.29, one-speed fan | Residential SEER-rated split Air Conditioners, 18-45 kBTU/h; pre-2001: mix of SEER 10 and SEER 13 units with an average SEER = 11.4, one-speed fan; post-2001: SEER = 13 (EER = 11.08), one-speed fan; 2014: SEER = 14 (EER = 12.17), one-speed fan | Measure Definition does not have Energy Impact Qualifiers
RE-HV-ResAC-lt45kBtuh-20S | DEER2020 | D20v1 | 2019-01-12 13:15 | PGE | DMo | Ex | rDXGF | CZ13 | Cap-Tons | 3.5 | 1240 | None | 0 | 0 | 0 | 302 | 0.27 | -0.633 | 0 | 0 | 0 | 154 | 0.131 | -0.356 | DEER:Res:HVAC_Eff_AC | Annual | 20 | Residential Mobile Home | Existing Median Age | Fresno Area | PG&E | RE-HV-ResAC-lt45kBtuh-20S | None | Residential SEER-rated split Air Conditioners, Size Range: 18 - 45 kBTU/h, SEER = 20 (EER = 15.6), EIR = 0.19, Fan W/CFM = 0.23, two-speed fan | Standard | HV-ResAC | Residencial SEER-rated split Air Conditioners, Size Range: 18 - 65 kBTU/h, SEER = 20 (EER = 15.6), EIR = 0.19, Fan W/CFM = 0.23, two-speed fan | Residencial SEER-rated split Air Conditioners, Size Range: 18 - 45 kBTU/h, SEER = 14 (EER = 12.2), EIR = 0.239, Fan W/CFM = 0.29, one-speed fan | Residential SEER-rated split Air Conditioners, 18-45 kBTU/h; pre-2001: mix of SEER 10 and SEER 13 units with an average SEER = 11.4, one-speed fan; post-2001: SEER = 13 (EER = 11.08), one-speed fan; 2014: SEER = 14 (EER = 12.17), one-speed fan | Measure Definition does not have Energy Impact Qualifiers
RE-HV-ResAC-lt45kBtuh-20S | DEER2020 | D20v1 | 2019-01-12 13:15 | PGE | DMo | Ex | rDXGF | CZ16 | Cap-Tons | 3.5 | 1240 | None | 0 | 0 | 0 | 100 | 0.142 | -1.37 | 0 | 0 | 0 | 50.6 | 0.0705 | -0.988 | DEER:Res:HVAC_Eff_AC | Annual | 20 | Residential Mobile Home | Existing Median Age | Blue Canyon (Mount Shasta for pre-2014) | PG&E | RE-HV-ResAC-lt45kBtuh-20S | None | Residential SEER-rated split Air Conditioners, Size Range: 18 - 45 kBTU/h, SEER = 20 (EER = 15.6), EIR = 0.19, Fan W/CFM = 0.23, two-speed fan | Standard | HV-ResAC | Residencial SEER-rated split Air Conditioners, Size Range: 18 - 65 kBTU/h, SEER = 20 (EER = 15.6), EIR = 0.19, Fan W/CFM = 0.23, two-speed fan | Residencial SEER-rated split Air Conditioners, Size Range: 18 - 45 kBTU/h, SEER = 14 (EER = 12.2), EIR = 0.239, Fan W/CFM = 0.29, one-speed fan | Residential SEER-rated split Air Conditioners, 18-45 kBTU/h; pre-2001: mix of SEER 10 and SEER 13 units with an average SEER = 11.4, one-speed fan; post-2001: SEER = 13 (EER = 11.08), one-speed fan; 2014: SEER = 14 (EER = 12.17), one-speed fan | Measure Definition does not have Energy Impact Qualifiers
RE-HV-ResAC-lt45kBtuh-20S | DEER2020 | D20v1 | 2019-01-12 13:15 | PGE | DMo | Ex | rDXGF | IOU | Cap-Tons | 3.5 | 1240 | None | 0 | 0 | 0 | 173 | 0.234 | -0.899 | 0 | 0 | 0 | 90 | 0.118 | -0.598 | DEER:Res:HVAC_Eff_AC | Annual | 20 | Residential Mobile Home | Existing Median Age | IOU Territory | PG&E | RE-HV-ResAC-lt45kBtuh-20S | None | Residential SEER-rated split Air Conditioners, Size Range: 18 - 45 kBTU/h, SEER = 20 (EER = 15.6), EIR = 0.19, Fan W/CFM = 0.23, two-speed fan | Standard | HV-ResAC | Residencial SEER-rated split Air Conditioners, Size Range: 18 - 65 kBTU/h, SEER = 20 (EER = 15.6), EIR = 0.19, Fan W/CFM = 0.23, two-speed fan | Residencial SEER-rated split Air Conditioners, Size Range: 18 - 45 kBTU/h, SEER = 14 (EER = 12.2), EIR = 0.239, Fan W/CFM = 0.29, one-speed fan | Residential SEER-rated split Air Conditioners, 18-45 kBTU/h; pre-2001: mix of SEER 10 and SEER 13 units with an average SEER = 11.4, one-speed fan; post-2001: SEER = 13 (EER = 11.08), one-speed fan; 2014: SEER = 14 (EER = 12.17), one-speed fan | Measure Definition does not have Energy Impact Qualifiers
RE-HV-ResAC-lt45kBtuh-20S | DEER2020 | D20v1 | 2019-01-12 13:15 | PGE | DMo | New | rDXGF | IOU | Cap-Tons | 3.5 | 1240 | None | 0 | 0 | 0 | 104 | 0.128 | -0.547 | 0 | 0 | 0 | 104 | 0.128 | -0.547 | DEER:Res:HVAC_Eff_AC | Annual | 20 | Residential Mobile Home | New Construction | IOU Territory | PG&E | RE-HV-ResAC-lt45kBtuh-20S | None | Residential SEER-rated split Air Conditioners, Size Range: 18 - 45 kBTU/h, SEER = 20 (EER = 15.6), EIR = 0.19, Fan W/CFM = 0.23, two-speed fan | Standard | HV-ResAC | Residencial SEER-rated split Air Conditioners, Size Range: 18 - 65 kBTU/h, SEER = 20 (EER = 15.6), EIR = 0.19, Fan W/CFM = 0.23, two-speed fan | Residencial SEER-rated split Air Conditioners, Size Range: 18 - 45 kBTU/h, SEER = 14 (EER = 12.2), EIR = 0.239, Fan W/CFM = 0.29, one-speed fan | Residential SEER-rated split Air Conditioners, 18-45 kBTU/h; pre-2001: mix of SEER 10 and SEER 13 units with an average SEER = 11.4, one-speed fan; post-2001: SEER = 13 (EER = 11.08), one-speed fan; 2014: SEER = 14 (EER = 12.17), one-speed fan | Measure Definition does not have Energy Impact Qualifiers
RE-HV-ResAC-lt45kBtuh-20S | DEER2020 | D20v1 | 2019-01-12 13:15 | PGE | MFm | Ex | rDXGF | CZ01 | Cap-Tons | 1 | 999 | None | 0 | 0 | 0 | 30.9 | 0.00045 | -1.91 | 0 | 0 | 0 | 24.5 | 0.00045 | -1.63 | DEER:Res:HVAC_Eff_AC | Annual | 20 | Residential Multi-family | Existing Median Age | Arcata Area | PG&E | RE-HV-ResAC-lt45kBtuh-20S | None | Residential SEER-rated split Air Conditioners, Size Range: 18 - 45 kBTU/h, SEER = 20 (EER = 15.6), EIR = 0.19, Fan W/CFM = 0.23, two-speed fan | Standard | HV-ResAC | Residencial SEER-rated split Air Conditioners, Size Range: 18 - 65 kBTU/h, SEER = 20 (EER = 15.6), EIR = 0.19, Fan W/CFM = 0.23, two-speed fan | Residencial SEER-rated split Air Conditioners, Size Range: 18 - 45 kBTU/h, SEER = 14 (EER = 12.2), EIR = 0.239, Fan W/CFM = 0.29, one-speed fan | Residential SEER-rated split Air Conditioners, 18-45 kBTU/h; pre-2001: mix of SEER 10 and SEER 13 units with an average SEER = 11.4, one-speed fan; post-2001: SEER = 13 (EER = 11.08), one-speed fan; 2014: SEER = 14 (EER = 12.17), one-speed fan | Measure Definition does not have Energy Impact Qualifiers
RE-HV-ResAC-lt45kBtuh-20S | DEER2020 | D20v1 | 2019-01-12 13:15 | PGE | MFm | Ex | rDXGF | CZ02 | Cap-Tons | 1 | 1070 | None | 0 | 0 | 0 | 78.8 | 0.182 | -1.38 | 0 | 0 | 0 | 52 | 0.112 | -1.21 | DEER:Res:HVAC_Eff_AC | Annual | 20 | Residential Multi-family | Existing Median Age | Santa Rosa Area | PG&E | RE-HV-ResAC-lt45kBtuh-20S | None | Residential SEER-rated split Air Conditioners, Size Range: 18 - 45 kBTU/h, SEER = 20 (EER = 15.6), EIR = 0.19, Fan W/CFM = 0.23, two-speed fan | Standard | HV-ResAC | Residencial SEER-rated split Air Conditioners, Size Range: 18 - 65 kBTU/h, SEER = 20 (EER = 15.6), EIR = 0.19, Fan W/CFM = 0.23, two-speed fan | Residencial SEER-rated split Air Conditioners, Size Range: 18 - 45 kBTU/h, SEER = 14 (EER = 12.2), EIR = 0.239, Fan W/CFM = 0.29, one-speed fan | Residential SEER-rated split Air Conditioners, 18-45 kBTU/h; pre-2001: mix of SEER 10 and SEER 13 units with an average SEER = 11.4, one-speed fan; post-2001: SEER = 13 (EER = 11.08), one-speed fan; 2014: SEER = 14 (EER = 12.17), one-speed fan | Measure Definition does not have Energy Impact Qualifiers
RE-HV-ResAC-lt45kBtuh-20S | DEER2020 | D20v1 | 2019-01-12 13:15 | PGE | MFm | Ex | rDXGF | CZ03 | Cap-Tons | 1 | 999 | None | 0 | 0 | 0 | 27 | 0.034 | -1.48 | 0 | 0 | 0 | 20 | 0.0208 | -1.3 | DEER:Res:HVAC_Eff_AC | Annual | 20 | Residential Multi-family | Existing Median Age | Oakland Area | PG&E | RE-HV-ResAC-lt45kBtuh-20S | None | Residential SEER-rated split Air Conditioners, Size Range: 18 - 45 kBTU/h, SEER = 20 (EER = 15.6), EIR = 0.19, Fan W/CFM = 0.23, two-speed fan | Standard | HV-ResAC | Residencial SEER-rated split Air Conditioners, Size Range: 18 - 65 kBTU/h, SEER = 20 (EER = 15.6), EIR = 0.19, Fan W/CFM = 0.23, two-speed fan | Residencial SEER-rated split Air Conditioners, Size Range: 18 - 45 kBTU/h, SEER = 14 (EER = 12.2), EIR = 0.239, Fan W/CFM = 0.29, one-speed fan | Residential SEER-rated split Air Conditioners, 18-45 kBTU/h; pre-2001: mix of SEER 10 and SEER 13 units with an average SEER = 11.4, one-speed fan; post-2001: SEER = 13 (EER = 11.08), one-speed fan; 2014: SEER = 14 (EER = 12.17), one-speed fan | Measure Definition does not have Energy Impact Qualifiers
RE-HV-ResAC-lt45kBtuh-20S | DEER2020 | D20v1 | 2019-01-12 13:15 | PGE | MFm | Ex | rDXGF | CZ04 | Cap-Tons | 1 | 999 | None | 0 | 0 | 0 | 100 | 0.191 | -0.822 | 0 | 0 | 0 | 64.3 | 0.122 | -0.72 | DEER:Res:HVAC_Eff_AC | Annual | 20 | Residential Multi-family | Existing Median Age | San Jose-Reid (Sunnyvale for pre-2014) | PG&E | RE-HV-ResAC-lt45kBtuh-20S | None | Residential SEER-rated split Air Conditioners, Size Range: 18 - 45 kBTU/h, SEER = 20 (EER = 15.6), EIR = 0.19, Fan W/CFM = 0.23, two-speed fan | Standard | HV-ResAC | Residencial SEER-rated split Air Conditioners, Size Range: 18 - 65 kBTU/h, SEER = 20 (EER = 15.6), EIR = 0.19, Fan W/CFM = 0.23, two-speed fan | Residencial SEER-rated split Air Conditioners, Size Range: 18 - 45 kBTU/h, SEER = 14 (EER = 12.2), EIR = 0.239, Fan W/CFM = 0.29, one-speed fan | Residential SEER-rated split Air Conditioners, 18-45 kBTU/h; pre-2001: mix of SEER 10 and SEER 13 units with an average SEER = 11.4, one-speed fan; post-2001: SEER = 13 (EER = 11.08), one-speed fan; 2014: SEER = 14 (EER = 12.17), one-speed fan | Measure Definition does not have Energy Impact Qualifiers
RE-HV-ResAC-lt45kBtuh-20S | DEER2020 | D20v1 | 2019-01-12 13:15 | PGE | MFm | Ex | rDXGF | CZ05 | Cap-Tons | 1.04 | 999 | None | 0 | 0 | 0 | 20.3 | 0.0209 | -0.981 | 0 | 0 | 0 | 15 | 0.0137 | -0.849 | DEER:Res:HVAC_Eff_AC | Annual | 20 | Residential Multi-family | Existing Median Age | Santa Maria Area | PG&E | RE-HV-ResAC-lt45kBtuh-20S | None | Residential SEER-rated split Air Conditioners, Size Range: 18 - 45 kBTU/h, SEER = 20 (EER = 15.6), EIR = 0.19, Fan W/CFM = 0.23, two-speed fan | Standard | HV-ResAC | Residencial SEER-rated split Air Conditioners, Size Range: 18 - 65 kBTU/h, SEER = 20 (EER = 15.6), EIR = 0.19, Fan W/CFM = 0.23, two-speed fan | Residencial SEER-rated split Air Conditioners, Size Range: 18 - 45 kBTU/h, SEER = 14 (EER = 12.2), EIR = 0.239, Fan W/CFM = 0.29, one-speed fan | Residential SEER-rated split Air Conditioners, 18-45 kBTU/h; pre-2001: mix of SEER 10 and SEER 13 units with an average SEER = 11.4, one-speed fan; post-2001: SEER = 13 (EER = 11.08), one-speed fan; 2014: SEER = 14 (EER = 12.17), one-speed fan | Measure Definition does not have Energy Impact Qualifiers
RE-HV-ResAC-lt45kBtuh-20S | DEER2020 | D20v1 | 2019-01-12 13:15 | PGE | MFm | Ex | rDXGF | CZ11 | Cap-Tons | 1 | 1070 | None | 0 | 0 | 0 | 354 | 0.322 | -1.8 | 0 | 0 | 0 | 236 | 0.217 | -1.61 | DEER:Res:HVAC_Eff_AC | Annual | 20 | Residential Multi-family | Existing Median Age | Red Bluff Area | PG&E | RE-HV-ResAC-lt45kBtuh-20S | None | Residential SEER-rated split Air Conditioners, Size Range: 18 - 45 kBTU/h, SEER = 20 (EER = 15.6), EIR = 0.19, Fan W/CFM = 0.23, two-speed fan | Standard | HV-ResAC | Residencial SEER-rated split Air Conditioners, Size Range: 18 - 65 kBTU/h, SEER = 20 (EER = 15.6), EIR = 0.19, Fan W/CFM = 0.23, two-speed fan | Residencial SEER-rated split Air Conditioners, Size Range: 18 - 45 kBTU/h, SEER = 14 (EER = 12.2), EIR = 0.239, Fan W/CFM = 0.29, one-speed fan | Residential SEER-rated split Air Conditioners, 18-45 kBTU/h; pre-2001: mix of SEER 10 and SEER 13 units with an average SEER = 11.4, one-speed fan; post-2001: SEER = 13 (EER = 11.08), one-speed fan; 2014: SEER = 14 (EER = 12.17), one-speed fan | Measure Definition does not have Energy Impact Qualifiers
RE-HV-ResAC-lt45kBtuh-20S | DEER2020 | D20v1 | 2019-01-12 13:15 | PGE | MFm | Ex | rDXGF | CZ12 | Cap-Tons | 1 | 1070 | None | 0 | 0 | 0 | 197 | 0.246 | -1.31 | 0 | 0 | 0 | 126 | 0.161 | -1.16 | DEER:Res:HVAC_Eff_AC | Annual | 20 | Residential Multi-family | Existing Median Age | Sacramento Area | PG&E | RE-HV-ResAC-lt45kBtuh-20S | None | Residential SEER-rated split Air Conditioners, Size Range: 18 - 45 kBTU/h, SEER = 20 (EER = 15.6), EIR = 0.19, Fan W/CFM = 0.23, two-speed fan | Standard | HV-ResAC | Residencial SEER-rated split Air Conditioners, Size Range: 18 - 65 kBTU/h, SEER = 20 (EER = 15.6), EIR = 0.19, Fan W/CFM = 0.23, two-speed fan | Residencial SEER-rated split Air Conditioners, Size Range: 18 - 45 kBTU/h, SEER = 14 (EER = 12.2), EIR = 0.239, Fan W/CFM = 0.29, one-speed fan | Residential SEER-rated split Air Conditioners, 18-45 kBTU/h; pre-2001: mix of SEER 10 and SEER 13 units with an average SEER = 11.4, one-speed fan; post-2001: SEER = 13 (EER = 11.08), one-speed fan; 2014: SEER = 14 (EER = 12.17), one-speed fan | Measure Definition does not have Energy Impact Qualifiers
RE-HV-ResAC-lt45kBtuh-20S | DEER2020 | D20v1 | 2019-01-12 13:15 | PGE | MFm | Ex | rDXGF | CZ13 | Cap-Tons | 1 | 1070 | None | 0 | 0 | 0 | 336 | 0.258 | -1.59 | 0 | 0 | 0 | 219 | 0.164 | -1.42 | DEER:Res:HVAC_Eff_AC | Annual | 20 | Residential Multi-family | Existing Median Age | Fresno Area | PG&E | RE-HV-ResAC-lt45kBtuh-20S | None | Residential SEER-rated split Air Conditioners, Size Range: 18 - 45 kBTU/h, SEER = 20 (EER = 15.6), EIR = 0.19, Fan W/CFM = 0.23, two-speed fan | Standard | HV-ResAC | Residencial SEER-rated split Air Conditioners, Size Range: 18 - 65 kBTU/h, SEER = 20 (EER = 15.6), EIR = 0.19, Fan W/CFM = 0.23, two-speed fan | Residencial SEER-rated split Air Conditioners, Size Range: 18 - 45 kBTU/h, SEER = 14 (EER = 12.2), EIR = 0.239, Fan W/CFM = 0.29, one-speed fan | Residential SEER-rated split Air Conditioners, 18-45 kBTU/h; pre-2001: mix of SEER 10 and SEER 13 units with an average SEER = 11.4, one-speed fan; post-2001: SEER = 13 (EER = 11.08), one-speed fan; 2014: SEER = 14 (EER = 12.17), one-speed fan | Measure Definition does not have Energy Impact Qualifiers
RE-HV-ResAC-lt45kBtuh-20S | DEER2020 | D20v1 | 2019-01-12 13:15 | PGE | MFm | Ex | rDXGF | CZ16 | Cap-Tons | 1 | 999 | None | 0 | 0 | 0 | 193 | 0.176 | -2.54 | 0 | 0 | 0 | 129 | 0.117 | -2.19 | DEER:Res:HVAC_Eff_AC | Annual | 20 | Residential Multi-family | Existing Median Age | Blue Canyon (Mount Shasta for pre-2014) | PG&E | RE-HV-ResAC-lt45kBtuh-20S | None | Residential SEER-rated split Air Conditioners, Size Range: 18 - 45 kBTU/h, SEER = 20 (EER = 15.6), EIR = 0.19, Fan W/CFM = 0.23, two-speed fan | Standard | HV-ResAC | Residencial SEER-rated split Air Conditioners, Size Range: 18 - 65 kBTU/h, SEER = 20 (EER = 15.6), EIR = 0.19, Fan W/CFM = 0.23, two-speed fan | Residencial SEER-rated split Air Conditioners, Size Range: 18 - 45 kBTU/h, SEER = 14 (EER = 12.2), EIR = 0.239, Fan W/CFM = 0.29, one-speed fan | Residential SEER-rated split Air Conditioners, 18-45 kBTU/h; pre-2001: mix of SEER 10 and SEER 13 units with an average SEER = 11.4, one-speed fan; post-2001: SEER = 13 (EER = 11.08), one-speed fan; 2014: SEER = 14 (EER = 12.17), one-speed fan | Measure Definition does not have Energy Impact Qualifiers
RE-HV-ResAC-lt45kBtuh-20S | DEER2020 | D20v1 | 2019-01-12 13:15 | PGE | MFm | Ex | rDXGF | IOU | Cap-Tons | 1 | 1030 | None | 0 | 0 | 0 | 99.4 | 0.138 | -1.33 | 0 | 0 | 0 | 65.3 | 0.0885 | -1.17 | DEER:Res:HVAC_Eff_AC | Annual | 20 | Residential Multi-family | Existing Median Age | IOU Territory | PG&E | RE-HV-ResAC-lt45kBtuh-20S | None | Residential SEER-rated split Air Conditioners, Size Range: 18 - 45 kBTU/h, SEER = 20 (EER = 15.6), EIR = 0.19, Fan W/CFM = 0.23, two-speed fan | Standard | HV-ResAC | Residencial SEER-rated split Air Conditioners, Size Range: 18 - 65 kBTU/h, SEER = 20 (EER = 15.6), EIR = 0.19, Fan W/CFM = 0.23, two-speed fan | Residencial SEER-rated split Air Conditioners, Size Range: 18 - 45 kBTU/h, SEER = 14 (EER = 12.2), EIR = 0.239, Fan W/CFM = 0.29, one-speed fan | Residential SEER-rated split Air Conditioners, 18-45 kBTU/h; pre-2001: mix of SEER 10 and SEER 13 units with an average SEER = 11.4, one-speed fan; post-2001: SEER = 13 (EER = 11.08), one-speed fan; 2014: SEER = 14 (EER = 12.17), one-speed fan | Measure Definition does not have Energy Impact Qualifiers
RE-HV-ResAC-lt45kBtuh-20S | DEER2020 | D20v1 | 2019-01-12 13:15 | PGE | MFm | New | rDXGF | IOU | Cap-Tons | 1 | 1030 | None | 0 | 0 | 0 | 61.3 | 0.084 | -0.559 | 0 | 0 | 0 | 61.3 | 0.084 | -0.559 | DEER:Res:HVAC_Eff_AC | Annual | 20 | Residential Multi-family | New Construction | IOU Territory | PG&E | RE-HV-ResAC-lt45kBtuh-20S | None | Residential SEER-rated split Air Conditioners, Size Range: 18 - 45 kBTU/h, SEER = 20 (EER = 15.6), EIR = 0.19, Fan W/CFM = 0.23, two-speed fan | Standard | HV-ResAC | Residencial SEER-rated split Air Conditioners, Size Range: 18 - 65 kBTU/h, SEER = 20 (EER = 15.6), EIR = 0.19, Fan W/CFM = 0.23, two-speed fan | Residencial SEER-rated split Air Conditioners, Size Range: 18 - 45 kBTU/h, SEER = 14 (EER = 12.2), EIR = 0.239, Fan W/CFM = 0.29, one-speed fan | Residential SEER-rated split Air Conditioners, 18-45 kBTU/h; pre-2001: mix of SEER 10 and SEER 13 units with an average SEER = 11.4, one-speed fan; post-2001: SEER = 13 (EER = 11.08), one-speed fan; 2014: SEER = 14 (EER = 12.17), one-speed fan | Measure Definition does not have Energy Impact Qualifiers
RE-HV-ResAC-lt45kBtuh-20S | DEER2020 | D20v1 | 2019-01-12 13:15 | PGE | Res | Ex | rDXGF | IOU | Cap-Tons | 2.2 | 1690 | None | 0 | 0 | 0 | 137 | 0.191 | -1.7 | 0 | 0 | 0 | 82.1 | 0.11 | -1.45 | DEER:Res:HVAC_Eff_AC | Annual | 20 | Residential | Existing Median Age | IOU Territory | PG&E | RE-HV-ResAC-lt45kBtuh-20S | None | Residential SEER-rated split Air Conditioners, Size Range: 18 - 45 kBTU/h, SEER = 20 (EER = 15.6), EIR = 0.19, Fan W/CFM = 0.23, two-speed fan | Standard | HV-ResAC | Residencial SEER-rated split Air Conditioners, Size Range: 18 - 65 kBTU/h, SEER = 20 (EER = 15.6), EIR = 0.19, Fan W/CFM = 0.23, two-speed fan | Residencial SEER-rated split Air Conditioners, Size Range: 18 - 45 kBTU/h, SEER = 14 (EER = 12.2), EIR = 0.239, Fan W/CFM = 0.29, one-speed fan | Residential SEER-rated split Air Conditioners, 18-45 kBTU/h; pre-2001: mix of SEER 10 and SEER 13 units with an average SEER = 11.4, one-speed fan; post-2001: SEER = 13 (EER = 11.08), one-speed fan; 2014: SEER = 14 (EER = 12.17), one-speed fan | Measure Definition does not have Energy Impact Qualifiers
RE-HV-ResAC-lt45kBtuh-20S | DEER2020 | D20v1 | 2019-01-12 13:15 | PGE | Res | New | rDXGF | IOU | Cap-Tons | 2 | 1540 | None | 0 | 0 | 0 | 67 | 0.095 | -0.6 | 0 | 0 | 0 | 67 | 0.095 | -0.6 | DEER:Res:HVAC_Eff_AC | Annual | 20 | Residential | New Construction | IOU Territory | PG&E | RE-HV-ResAC-lt45kBtuh-20S | None | Residential SEER-rated split Air Conditioners, Size Range: 18 - 45 kBTU/h, SEER = 20 (EER = 15.6), EIR = 0.19, Fan W/CFM = 0.23, two-speed fan | Standard | HV-ResAC | Residencial SEER-rated split Air Conditioners, Size Range: 18 - 65 kBTU/h, SEER = 20 (EER = 15.6), EIR = 0.19, Fan W/CFM = 0.23, two-speed fan | Residencial SEER-rated split Air Conditioners, Size Range: 18 - 45 kBTU/h, SEER = 14 (EER = 12.2), EIR = 0.239, Fan W/CFM = 0.29, one-speed fan | Residential SEER-rated split Air Conditioners, 18-45 kBTU/h; pre-2001: mix of SEER 10 and SEER 13 units with an average SEER = 11.4, one-speed fan; post-2001: SEER = 13 (EER = 11.08), one-speed fan; 2014: SEER = 14 (EER = 12.17), one-speed fan | Measure Definition does not have Energy Impact Qualifiers
RE-HV-ResAC-lt45kBtuh-20S | DEER2020 | D20v1 | 2019-01-12 13:15 | PGE | SFm | Ex | rDXGF | CZ01 | Cap-Tons | 2.33 | 2300 | None | 0 | 0 | 0 | 33.6 | 0 | -3.1 | 0 | 0 | 0 | 25.9 | 0 | -2.76 | DEER:Res:HVAC_Eff_AC | Annual | 20 | Residential Single Family | Existing Median Age | Arcata Area | PG&E | RE-HV-ResAC-lt45kBtuh-20S | None | Residential SEER-rated split Air Conditioners, Size Range: 18 - 45 kBTU/h, SEER = 20 (EER = 15.6), EIR = 0.19, Fan W/CFM = 0.23, two-speed fan | Standard | HV-ResAC | Residencial SEER-rated split Air Conditioners, Size Range: 18 - 65 kBTU/h, SEER = 20 (EER = 15.6), EIR = 0.19, Fan W/CFM = 0.23, two-speed fan | Residencial SEER-rated split Air Conditioners, Size Range: 18 - 45 kBTU/h, SEER = 14 (EER = 12.2), EIR = 0.239, Fan W/CFM = 0.29, one-speed fan | Residential SEER-rated split Air Conditioners, 18-45 kBTU/h; pre-2001: mix of SEER 10 and SEER 13 units with an average SEER = 11.4, one-speed fan; post-2001: SEER = 13 (EER = 11.08), one-speed fan; 2014: SEER = 14 (EER = 12.17), one-speed fan | Measure Definition does not have Energy Impact Qualifiers
RE-HV-ResAC-lt45kBtuh-20S | DEER2020 | D20v1 | 2019-01-12 13:15 | PGE | SFm | Ex | rDXGF | CZ02 | Cap-Tons | 2.21 | 1950 | None | 0 | 0 | 0 | 99.6 | 0.228 | -3.39 | 0 | 0 | 0 | 64.7 | 0.127 | -2.96 | DEER:Res:HVAC_Eff_AC | Annual | 20 | Residential Single Family | Existing Median Age | Santa Rosa Area | PG&E | RE-HV-ResAC-lt45kBtuh-20S | None | Residential SEER-rated split Air Conditioners, Size Range: 18 - 45 kBTU/h, SEER = 20 (EER = 15.6), EIR = 0.19, Fan W/CFM = 0.23, two-speed fan | Standard | HV-ResAC | Residencial SEER-rated split Air Conditioners, Size Range: 18 - 65 kBTU/h, SEER = 20 (EER = 15.6), EIR = 0.19, Fan W/CFM = 0.23, two-speed fan | Residencial SEER-rated split Air Conditioners, Size Range: 18 - 45 kBTU/h, SEER = 14 (EER = 12.2), EIR = 0.239, Fan W/CFM = 0.29, one-speed fan | Residential SEER-rated split Air Conditioners, 18-45 kBTU/h; pre-2001: mix of SEER 10 and SEER 13 units with an average SEER = 11.4, one-speed fan; post-2001: SEER = 13 (EER = 11.08), one-speed fan; 2014: SEER = 14 (EER = 12.17), one-speed fan | Measure Definition does not have Energy Impact Qualifiers
RE-HV-ResAC-lt45kBtuh-20S | DEER2020 | D20v1 | 2019-01-12 13:15 | PGE | SFm | Ex | rDXGF | CZ03 | Cap-Tons | 3.23 | 2300 | None | 0 | 0 | 0 | 39.3 | 0.0834 | -1.63 | 0 | 0 | 0 | 27.3 | 0.0455 | -1.35 | DEER:Res:HVAC_Eff_AC | Annual | 20 | Residential Single Family | Existing Median Age | Oakland Area | PG&E | RE-HV-ResAC-lt45kBtuh-20S | None | Residential SEER-rated split Air Conditioners, Size Range: 18 - 45 kBTU/h, SEER = 20 (EER = 15.6), EIR = 0.19, Fan W/CFM = 0.23, two-speed fan | Standard | HV-ResAC | Residencial SEER-rated split Air Conditioners, Size Range: 18 - 65 kBTU/h, SEER = 20 (EER = 15.6), EIR = 0.19, Fan W/CFM = 0.23, two-speed fan | Residencial SEER-rated split Air Conditioners, Size Range: 18 - 45 kBTU/h, SEER = 14 (EER = 12.2), EIR = 0.239, Fan W/CFM = 0.29, one-speed fan | Residential SEER-rated split Air Conditioners, 18-45 kBTU/h; pre-2001: mix of SEER 10 and SEER 13 units with an average SEER = 11.4, one-speed fan; post-2001: SEER = 13 (EER = 11.08), one-speed fan; 2014: SEER = 14 (EER = 12.17), one-speed fan | Measure Definition does not have Energy Impact Qualifiers
RE-HV-ResAC-lt45kBtuh-20S | DEER2020 | D20v1 | 2019-01-12 13:15 | PGE | SFm | Ex | rDXGF | CZ04 | Cap-Tons | 3.17 | 2300 | None | 0 | 0 | 0 | 104 | 0.212 | -1.62 | 0 | 0 | 0 | 63.3 | 0.119 | -1.34 | DEER:Res:HVAC_Eff_AC | Annual | 20 | Residential Single Family | Existing Median Age | San Jose-Reid (Sunnyvale for pre-2014) | PG&E | RE-HV-ResAC-lt45kBtuh-20S | None | Residential SEER-rated split Air Conditioners, Size Range: 18 - 45 kBTU/h, SEER = 20 (EER = 15.6), EIR = 0.19, Fan W/CFM = 0.23, two-speed fan | Standard | HV-ResAC | Residencial SEER-rated split Air Conditioners, Size Range: 18 - 65 kBTU/h, SEER = 20 (EER = 15.6), EIR = 0.19, Fan W/CFM = 0.23, two-speed fan | Residencial SEER-rated split Air Conditioners, Size Range: 18 - 45 kBTU/h, SEER = 14 (EER = 12.2), EIR = 0.239, Fan W/CFM = 0.29, one-speed fan | Residential SEER-rated split Air Conditioners, 18-45 kBTU/h; pre-2001: mix of SEER 10 and SEER 13 units with an average SEER = 11.4, one-speed fan; post-2001: SEER = 13 (EER = 11.08), one-speed fan; 2014: SEER = 14 (EER = 12.17), one-speed fan | Measure Definition does not have Energy Impact Qualifiers
RE-HV-ResAC-lt45kBtuh-20S | DEER2020 | D20v1 | 2019-01-12 13:15 | PGE | SFm | Ex | rDXGF | CZ05 | Cap-Tons | 3.55 | 2300 | None | 0 | 0 | 0 | 36 | 0.068 | -1.39 | 0 | 0 | 0 | 25.3 | 0.0372 | -1.09 | DEER:Res:HVAC_Eff_AC | Annual | 20 | Residential Single Family | Existing Median Age | Santa Maria Area | PG&E | RE-HV-ResAC-lt45kBtuh-20S | None | Residential SEER-rated split Air Conditioners, Size Range: 18 - 45 kBTU/h, SEER = 20 (EER = 15.6), EIR = 0.19, Fan W/CFM = 0.23, two-speed fan | Standard | HV-ResAC | Residencial SEER-rated split Air Conditioners, Size Range: 18 - 65 kBTU/h, SEER = 20 (EER = 15.6), EIR = 0.19, Fan W/CFM = 0.23, two-speed fan | Residencial SEER-rated split Air Conditioners, Size Range: 18 - 45 kBTU/h, SEER = 14 (EER = 12.2), EIR = 0.239, Fan W/CFM = 0.29, one-speed fan | Residential SEER-rated split Air Conditioners, 18-45 kBTU/h; pre-2001: mix of SEER 10 and SEER 13 units with an average SEER = 11.4, one-speed fan; post-2001: SEER = 13 (EER = 11.08), one-speed fan; 2014: SEER = 14 (EER = 12.17), one-speed fan | Measure Definition does not have Energy Impact Qualifiers
RE-HV-ResAC-lt45kBtuh-20S | DEER2020 | D20v1 | 2019-01-12 13:15 | PGE | SFm | Ex | rDXGF | CZ11 | Cap-Tons | 2.66 | 1950 | None | 0 | 0 | 0 | 233 | 0.286 | -1.69 | 0 | 0 | 0 | 134 | 0.166 | -1.44 | DEER:Res:HVAC_Eff_AC | Annual | 20 | Residential Single Family | Existing Median Age | Red Bluff Area | PG&E | RE-HV-ResAC-lt45kBtuh-20S | None | Residential SEER-rated split Air Conditioners, Size Range: 18 - 45 kBTU/h, SEER = 20 (EER = 15.6), EIR = 0.19, Fan W/CFM = 0.23, two-speed fan | Standard | HV-ResAC | Residencial SEER-rated split Air Conditioners, Size Range: 18 - 65 kBTU/h, SEER = 20 (EER = 15.6), EIR = 0.19, Fan W/CFM = 0.23, two-speed fan | Residencial SEER-rated split Air Conditioners, Size Range: 18 - 45 kBTU/h, SEER = 14 (EER = 12.2), EIR = 0.239, Fan W/CFM = 0.29, one-speed fan | Residential SEER-rated split Air Conditioners, 18-45 kBTU/h; pre-2001: mix of SEER 10 and SEER 13 units with an average SEER = 11.4, one-speed fan; post-2001: SEER = 13 (EER = 11.08), one-speed fan; 2014: SEER = 14 (EER = 12.17), one-speed fan | Measure Definition does not have Energy Impact Qualifiers
RE-HV-ResAC-lt45kBtuh-20S | DEER2020 | D20v1 | 2019-01-12 13:15 | PGE | SFm | Ex | rDXGF | CZ12 | Cap-Tons | 2.47 | 1950 | None | 0 | 0 | 0 | 150 | 0.249 | -2.04 | 0 | 0 | 0 | 88.2 | 0.139 | -1.74 | DEER:Res:HVAC_Eff_AC | Annual | 20 | Residential Single Family | Existing Median Age | Sacramento Area | PG&E | RE-HV-ResAC-lt45kBtuh-20S | None | Residential SEER-rated split Air Conditioners, Size Range: 18 - 45 kBTU/h, SEER = 20 (EER = 15.6), EIR = 0.19, Fan W/CFM = 0.23, two-speed fan | Standard | HV-ResAC | Residencial SEER-rated split Air Conditioners, Size Range: 18 - 65 kBTU/h, SEER = 20 (EER = 15.6), EIR = 0.19, Fan W/CFM = 0.23, two-speed fan | Residencial SEER-rated split Air Conditioners, Size Range: 18 - 45 kBTU/h, SEER = 14 (EER = 12.2), EIR = 0.239, Fan W/CFM = 0.29, one-speed fan | Residential SEER-rated split Air Conditioners, 18-45 kBTU/h; pre-2001: mix of SEER 10 and SEER 13 units with an average SEER = 11.4, one-speed fan; post-2001: SEER = 13 (EER = 11.08), one-speed fan; 2014: SEER = 14 (EER = 12.17), one-speed fan | Measure Definition does not have Energy Impact Qualifiers
RE-HV-ResAC-lt45kBtuh-20S | DEER2020 | D20v1 | 2019-01-12 13:15 | PGE | SFm | Ex | rDXGF | CZ13 | Cap-Tons | 2.55 | 1950 | None | 0 | 0 | 0 | 264 | 0.24 | -1.83 | 0 | 0 | 0 | 151 | 0.132 | -1.55 | DEER:Res:HVAC_Eff_AC | Annual | 20 | Residential Single Family | Existing Median Age | Fresno Area | PG&E | RE-HV-ResAC-lt45kBtuh-20S | None | Residential SEER-rated split Air Conditioners, Size Range: 18 - 45 kBTU/h, SEER = 20 (EER = 15.6), EIR = 0.19, Fan W/CFM = 0.23, two-speed fan | Standard | HV-ResAC | Residencial SEER-rated split Air Conditioners, Size Range: 18 - 65 kBTU/h, SEER = 20 (EER = 15.6), EIR = 0.19, Fan W/CFM = 0.23, two-speed fan | Residencial SEER-rated split Air Conditioners, Size Range: 18 - 45 kBTU/h, SEER = 14 (EER = 12.2), EIR = 0.239, Fan W/CFM = 0.29, one-speed fan | Residential SEER-rated split Air Conditioners, 18-45 kBTU/h; pre-2001: mix of SEER 10 and SEER 13 units with an average SEER = 11.4, one-speed fan; post-2001: SEER = 13 (EER = 11.08), one-speed fan; 2014: SEER = 14 (EER = 12.17), one-speed fan | Measure Definition does not have Energy Impact Qualifiers
RE-HV-ResAC-lt45kBtuh-20S | DEER2020 | D20v1 | 2019-01-12 13:15 | PGE | SFm | Ex | rDXGF | CZ16 | Cap-Tons | 3.61 | 2300 | None | 0 | 0 | 0 | 52.6 | 0.0873 | -0.884 | 0 | 0 | 0 | 32.6 | 0.0468 | -0.648 | DEER:Res:HVAC_Eff_AC | Annual | 20 | Residential Single Family | Existing Median Age | Blue Canyon (Mount Shasta for pre-2014) | PG&E | RE-HV-ResAC-lt45kBtuh-20S | None | Residential SEER-rated split Air Conditioners, Size Range: 18 - 45 kBTU/h, SEER = 20 (EER = 15.6), EIR = 0.19, Fan W/CFM = 0.23, two-speed fan | Standard | HV-ResAC | Residencial SEER-rated split Air Conditioners, Size Range: 18 - 65 kBTU/h, SEER = 20 (EER = 15.6), EIR = 0.19, Fan W/CFM = 0.23, two-speed fan | Residencial SEER-rated split Air Conditioners, Size Range: 18 - 45 kBTU/h, SEER = 14 (EER = 12.2), EIR = 0.239, Fan W/CFM = 0.29, one-speed fan | Residential SEER-rated split Air Conditioners, 18-45 kBTU/h; pre-2001: mix of SEER 10 and SEER 13 units with an average SEER = 11.4, one-speed fan; post-2001: SEER = 13 (EER = 11.08), one-speed fan; 2014: SEER = 14 (EER = 12.17), one-speed fan | Measure Definition does not have Energy Impact Qualifiers
RE-HV-ResAC-lt45kBtuh-20S | DEER2020 | D20v1 | 2019-01-12 13:15 | PGE | SFm | Ex | rDXGF | IOU | Cap-Tons | 2.69 | 2050 | None | 0 | 0 | 0 | 153 | 0.215 | -1.94 | 0 | 0 | 0 | 90.1 | 0.121 | -1.65 | DEER:Res:HVAC_Eff_AC | Annual | 20 | Residential Single Family | Existing Median Age | IOU Territory | PG&E | RE-HV-ResAC-lt45kBtuh-20S | None | Residential SEER-rated split Air Conditioners, Size Range: 18 - 45 kBTU/h, SEER = 20 (EER = 15.6), EIR = 0.19, Fan W/CFM = 0.23, two-speed fan | Standard | HV-ResAC | Residencial SEER-rated split Air Conditioners, Size Range: 18 - 65 kBTU/h, SEER = 20 (EER = 15.6), EIR = 0.19, Fan W/CFM = 0.23, two-speed fan | Residencial SEER-rated split Air Conditioners, Size Range: 18 - 45 kBTU/h, SEER = 14 (EER = 12.2), EIR = 0.239, Fan W/CFM = 0.29, one-speed fan | Residential SEER-rated split Air Conditioners, 18-45 kBTU/h; pre-2001: mix of SEER 10 and SEER 13 units with an average SEER = 11.4, one-speed fan; post-2001: SEER = 13 (EER = 11.08), one-speed fan; 2014: SEER = 14 (EER = 12.17), one-speed fan | Measure Definition does not have Energy Impact Qualifiers
RE-HV-ResAC-lt45kBtuh-20S | DEER2020 | D20v1 | 2019-01-12 13:15 | PGE | SFm | New | rDXGF | IOU | Cap-Tons | 2.69 | 2050 | None | 0 | 0 | 0 | 67.2 | 0.101 | -0.637 | 0 | 0 | 0 | 67.2 | 0.101 | -0.637 | DEER:Res:HVAC_Eff_AC | Annual | 20 | Residential Single Family | New Construction | IOU Territory | PG&E | RE-HV-ResAC-lt45kBtuh-20S | None | Residential SEER-rated split Air Conditioners, Size Range: 18 - 45 kBTU/h, SEER = 20 (EER = 15.6), EIR = 0.19, Fan W/CFM = 0.23, two-speed fan | Standard | HV-ResAC | Residencial SEER-rated split Air Conditioners, Size Range: 18 - 65 kBTU/h, SEER = 20 (EER = 15.6), EIR = 0.19, Fan W/CFM = 0.23, two-speed fan | Residencial SEER-rated split Air Conditioners, Size Range: 18 - 45 kBTU/h, SEER = 14 (EER = 12.2), EIR = 0.239, Fan W/CFM = 0.29, one-speed fan | Residential SEER-rated split Air Conditioners, 18-45 kBTU/h; pre-2001: mix of SEER 10 and SEER 13 units with an average SEER = 11.4, one-speed fan; post-2001: SEER = 13 (EER = 11.08), one-speed fan; 2014: SEER = 14 (EER = 12.17), one-speed fan | Measure Definition does not have Energy Impact Qualifiers
RE-HV-ResAC-lt45kBtuh-20S | DEER2020 | D20v1 | 2019-01-12 13:15 | SCE | DMo | Ex | rDXGF | CZ05 | Cap-Tons | 3.5 | 1240 | None | 0 | 0 | 0 | 33.3 | 0.0743 | -1.76 | 0 | 0 | 0 | 20.5 | 0.0392 | -1.44 | DEER:Res:HVAC_Eff_AC | Annual | 20 | Residential Mobile Home | Existing Median Age | Santa Maria Area | SCE | RE-HV-ResAC-lt45kBtuh-20S | None | Residential SEER-rated split Air Conditioners, Size Range: 18 - 45 kBTU/h, SEER = 20 (EER = 15.6), EIR = 0.19, Fan W/CFM = 0.23, two-speed fan | Standard | HV-ResAC | Residencial SEER-rated split Air Conditioners, Size Range: 18 - 65 kBTU/h, SEER = 20 (EER = 15.6), EIR = 0.19, Fan W/CFM = 0.23, two-speed fan | Residencial SEER-rated split Air Conditioners, Size Range: 18 - 45 kBTU/h, SEER = 14 (EER = 12.2), EIR = 0.239, Fan W/CFM = 0.29, one-speed fan | Residential SEER-rated split Air Conditioners, 18-45 kBTU/h; pre-2001: mix of SEER 10 and SEER 13 units with an average SEER = 11.4, one-speed fan; post-2001: SEER = 13 (EER = 11.08), one-speed fan; 2014: SEER = 14 (EER = 12.17), one-speed fan | Measure Definition does not have Energy Impact Qualifiers
RE-HV-ResAC-lt45kBtuh-20S | DEER2020 | D20v1 | 2019-01-12 13:15 | SCE | DMo | Ex | rDXGF | CZ06 | Cap-Tons | 3.5 | 1240 | None | 0 | 0 | 0 | 94.3 | 0.156 | -0.732 | 0 | 0 | 0 | 44.5 | 0.0763 | -0.571 | DEER:Res:HVAC_Eff_AC | Annual | 20 | Residential Mobile Home | Existing Median Age | Torrance (Los Angeles for pre-2014) | SCE | RE-HV-ResAC-lt45kBtuh-20S | None | Residential SEER-rated split Air Conditioners, Size Range: 18 - 45 kBTU/h, SEER = 20 (EER = 15.6), EIR = 0.19, Fan W/CFM = 0.23, two-speed fan | Standard | HV-ResAC | Residencial SEER-rated split Air Conditioners, Size Range: 18 - 65 kBTU/h, SEER = 20 (EER = 15.6), EIR = 0.19, Fan W/CFM = 0.23, two-speed fan | Residencial SEER-rated split Air Conditioners, Size Range: 18 - 45 kBTU/h, SEER = 14 (EER = 12.2), EIR = 0.239, Fan W/CFM = 0.29, one-speed fan | Residential SEER-rated split Air Conditioners, 18-45 kBTU/h; pre-2001: mix of SEER 10 and SEER 13 units with an average SEER = 11.4, one-speed fan; post-2001: SEER = 13 (EER = 11.08), one-speed fan; 2014: SEER = 14 (EER = 12.17), one-speed fan | Measure Definition does not have Energy Impact Qualifiers
RE-HV-ResAC-lt45kBtuh-20S | DEER2020 | D20v1 | 2019-01-12 13:15 | SCE | DMo | Ex | rDXGF | CZ08 | Cap-Tons | 3.5 | 1240 | None | 0 | 0 | 0 | 152 | 0.165 | -0.521 | 0 | 0 | 0 | 75.5 | 0.0816 | -0.387 | DEER:Res:HVAC_Eff_AC | Annual | 20 | Residential Mobile Home | Existing Median Age | Fullerton (El Toro for pre-2014) | SCE | RE-HV-ResAC-lt45kBtuh-20S | None | Residential SEER-rated split Air Conditioners, Size Range: 18 - 45 kBTU/h, SEER = 20 (EER = 15.6), EIR = 0.19, Fan W/CFM = 0.23, two-speed fan | Standard | HV-ResAC | Residencial SEER-rated split Air Conditioners, Size Range: 18 - 65 kBTU/h, SEER = 20 (EER = 15.6), EIR = 0.19, Fan W/CFM = 0.23, two-speed fan | Residencial SEER-rated split Air Conditioners, Size Range: 18 - 45 kBTU/h, SEER = 14 (EER = 12.2), EIR = 0.239, Fan W/CFM = 0.29, one-speed fan | Residential SEER-rated split Air Conditioners, 18-45 kBTU/h; pre-2001: mix of SEER 10 and SEER 13 units with an average SEER = 11.4, one-speed fan; post-2001: SEER = 13 (EER = 11.08), one-speed fan; 2014: SEER = 14 (EER = 12.17), one-speed fan | Measure Definition does not have Energy Impact Qualifiers
RE-HV-ResAC-lt45kBtuh-20S | DEER2020 | D20v1 | 2019-01-12 13:15 | SCE | DMo | Ex | rDXGF | CZ09 | Cap-Tons | 3.5 | 1240 | None | 0 | 0 | 0 | 166 | 0.243 | -0.602 | 0 | 0 | 0 | 83.8 | 0.121 | -0.412 | DEER:Res:HVAC_Eff_AC | Annual | 20 | Residential Mobile Home | Existing Median Age | Burbank-Glendale (Pasadena for pre-2014) | SCE | RE-HV-ResAC-lt45kBtuh-20S | None | Residential SEER-rated split Air Conditioners, Size Range: 18 - 45 kBTU/h, SEER = 20 (EER = 15.6), EIR = 0.19, Fan W/CFM = 0.23, two-speed fan | Standard | HV-ResAC | Residencial SEER-rated split Air Conditioners, Size Range: 18 - 65 kBTU/h, SEER = 20 (EER = 15.6), EIR = 0.19, Fan W/CFM = 0.23, two-speed fan | Residencial SEER-rated split Air Conditioners, Size Range: 18 - 45 kBTU/h, SEER = 14 (EER = 12.2), EIR = 0.239, Fan W/CFM = 0.29, one-speed fan | Residential SEER-rated split Air Conditioners, 18-45 kBTU/h; pre-2001: mix of SEER 10 and SEER 13 units with an average SEER = 11.4, one-speed fan; post-2001: SEER = 13 (EER = 11.08), one-speed fan; 2014: SEER = 14 (EER = 12.17), one-speed fan | Measure Definition does not have Energy Impact Qualifiers
RE-HV-ResAC-lt45kBtuh-20S | DEER2020 | D20v1 | 2019-01-12 13:15 | SCE | DMo | Ex | rDXGF | CZ10 | Cap-Tons | 3.5 | 1240 | None | 0 | 0 | 0 | 228 | 0.264 | -0.489 | 0 | 0 | 0 | 116 | 0.13 | -0.318 | DEER:Res:HVAC_Eff_AC | Annual | 20 | Residential Mobile Home | Existing Median Age | Riverside | SCE | RE-HV-ResAC-lt45kBtuh-20S | None | Residential SEER-rated split Air Conditioners, Size Range: 18 - 45 kBTU/h, SEER = 20 (EER = 15.6), EIR = 0.19, Fan W/CFM = 0.23, two-speed fan | Standard | HV-ResAC | Residencial SEER-rated split Air Conditioners, Size Range: 18 - 65 kBTU/h, SEER = 20 (EER = 15.6), EIR = 0.19, Fan W/CFM = 0.23, two-speed fan | Residencial SEER-rated split Air Conditioners, Size Range: 18 - 45 kBTU/h, SEER = 14 (EER = 12.2), EIR = 0.239, Fan W/CFM = 0.29, one-speed fan | Residential SEER-rated split Air Conditioners, 18-45 kBTU/h; pre-2001: mix of SEER 10 and SEER 13 units with an average SEER = 11.4, one-speed fan; post-2001: SEER = 13 (EER = 11.08), one-speed fan; 2014: SEER = 14 (EER = 12.17), one-speed fan | Measure Definition does not have Energy Impact Qualifiers
RE-HV-ResAC-lt45kBtuh-20S | DEER2020 | D20v1 | 2019-01-12 13:15 | SCE | DMo | Ex | rDXGF | CZ13 | Cap-Tons | 3.5 | 1240 | None | 0 | 0 | 0 | 293 | 0.254 | -0.601 | 0 | 0 | 0 | 161 | 0.135 | -0.341 | DEER:Res:HVAC_Eff_AC | Annual | 20 | Residential Mobile Home | Existing Median Age | Fresno Area | SCE | RE-HV-ResAC-lt45kBtuh-20S | None | Residential SEER-rated split Air Conditioners, Size Range: 18 - 45 kBTU/h, SEER = 20 (EER = 15.6), EIR = 0.19, Fan W/CFM = 0.23, two-speed fan | Standard | HV-ResAC | Residencial SEER-rated split Air Conditioners, Size Range: 18 - 65 kBTU/h, SEER = 20 (EER = 15.6), EIR = 0.19, Fan W/CFM = 0.23, two-speed fan | Residencial SEER-rated split Air Conditioners, Size Range: 18 - 45 kBTU/h, SEER = 14 (EER = 12.2), EIR = 0.239, Fan W/CFM = 0.29, one-speed fan | Residential SEER-rated split Air Conditioners, 18-45 kBTU/h; pre-2001: mix of SEER 10 and SEER 13 units with an average SEER = 11.4, one-speed fan; post-2001: SEER = 13 (EER = 11.08), one-speed fan; 2014: SEER = 14 (EER = 12.17), one-speed fan | Measure Definition does not have Energy Impact Qualifiers
RE-HV-ResAC-lt45kBtuh-20S | DEER2020 | D20v1 | 2019-01-12 13:15 | SCE | DMo | Ex | rDXGF | CZ14 | Cap-Tons | 3.5 | 1240 | None | 0 | 0 | 0 | 306 | 0.283 | -0.619 | 0 | 0 | 0 | 166 | 0.149 | -0.321 | DEER:Res:HVAC_Eff_AC | Annual | 20 | Residential Mobile Home | Existing Median Age | Palmdale (China Lake for pre-2014) | SCE | RE-HV-ResAC-lt45kBtuh-20S | None | Residential SEER-rated split Air Conditioners, Size Range: 18 - 45 kBTU/h, SEER = 20 (EER = 15.6), EIR = 0.19, Fan W/CFM = 0.23, two-speed fan | Standard | HV-ResAC | Residencial SEER-rated split Air Conditioners, Size Range: 18 - 65 kBTU/h, SEER = 20 (EER = 15.6), EIR = 0.19, Fan W/CFM = 0.23, two-speed fan | Residencial SEER-rated split Air Conditioners, Size Range: 18 - 45 kBTU/h, SEER = 14 (EER = 12.2), EIR = 0.239, Fan W/CFM = 0.29, one-speed fan | Residential SEER-rated split Air Conditioners, 18-45 kBTU/h; pre-2001: mix of SEER 10 and SEER 13 units with an average SEER = 11.4, one-speed fan; post-2001: SEER = 13 (EER = 11.08), one-speed fan; 2014: SEER = 14 (EER = 12.17), one-speed fan | Measure Definition does not have Energy Impact Qualifiers
RE-HV-ResAC-lt45kBtuh-20S | DEER2020 | D20v1 | 2019-01-12 13:15 | SCE | DMo | Ex | rDXGF | CZ15 | Cap-Tons | 3.5 | 1240 | None | 0 | 0 | 0 | 496 | 0.286 | -0.166 | 0 | 0 | 0 | 250 | 0.135 | -0.0571 | DEER:Res:HVAC_Eff_AC | Annual | 20 | Residential Mobile Home | Existing Median Age | Palm Springs-Intl (El Centro for pre-2014) | SCE | RE-HV-ResAC-lt45kBtuh-20S | None | Residential SEER-rated split Air Conditioners, Size Range: 18 - 45 kBTU/h, SEER = 20 (EER = 15.6), EIR = 0.19, Fan W/CFM = 0.23, two-speed fan | Standard | HV-ResAC | Residencial SEER-rated split Air Conditioners, Size Range: 18 - 65 kBTU/h, SEER = 20 (EER = 15.6), EIR = 0.19, Fan W/CFM = 0.23, two-speed fan | Residencial SEER-rated split Air Conditioners, Size Range: 18 - 45 kBTU/h, SEER = 14 (EER = 12.2), EIR = 0.239, Fan W/CFM = 0.29, one-speed fan | Residential SEER-rated split Air Conditioners, 18-45 kBTU/h; pre-2001: mix of SEER 10 and SEER 13 units with an average SEER = 11.4, one-speed fan; post-2001: SEER = 13 (EER = 11.08), one-speed fan; 2014: SEER = 14 (EER = 12.17), one-speed fan | Measure Definition does not have Energy Impact Qualifiers
RE-HV-ResAC-lt45kBtuh-20S | DEER2020 | D20v1 | 2019-01-12 13:15 | SCE | DMo | Ex | rDXGF | CZ16 | Cap-Tons | 3.5 | 1240 | None | 0 | 0 | 0 | 100 | 0.142 | -1.37 | 0 | 0 | 0 | 50.6 | 0.0705 | -0.988 | DEER:Res:HVAC_Eff_AC | Annual | 20 | Residential Mobile Home | Existing Median Age | Blue Canyon (Mount Shasta for pre-2014) | SCE | RE-HV-ResAC-lt45kBtuh-20S | None | Residential SEER-rated split Air Conditioners, Size Range: 18 - 45 kBTU/h, SEER = 20 (EER = 15.6), EIR = 0.19, Fan W/CFM = 0.23, two-speed fan | Standard | HV-ResAC | Residencial SEER-rated split Air Conditioners, Size Range: 18 - 65 kBTU/h, SEER = 20 (EER = 15.6), EIR = 0.19, Fan W/CFM = 0.23, two-speed fan | Residencial SEER-rated split Air Conditioners, Size Range: 18 - 45 kBTU/h, SEER = 14 (EER = 12.2), EIR = 0.239, Fan W/CFM = 0.29, one-speed fan | Residential SEER-rated split Air Conditioners, 18-45 kBTU/h; pre-2001: mix of SEER 10 and SEER 13 units with an average SEER = 11.4, one-speed fan; post-2001: SEER = 13 (EER = 11.08), one-speed fan; 2014: SEER = 14 (EER = 12.17), one-speed fan | Measure Definition does not have Energy Impact Qualifiers
RE-HV-ResAC-lt45kBtuh-20S | DEER2020 | D20v1 | 2019-01-12 13:15 | SCE | DMo | Ex | rDXGF | IOU | Cap-Tons | 3.5 | 1240 | None | 0 | 0 | 0 | 163 | 0.199 | -0.626 | 0 | 0 | 0 | 81.2 | 0.0983 | -0.456 | DEER:Res:HVAC_Eff_AC | Annual | 20 | Residential Mobile Home | Existing Median Age | IOU Territory | SCE | RE-HV-ResAC-lt45kBtuh-20S | None | Residential SEER-rated split Air Conditioners, Size Range: 18 - 45 kBTU/h, SEER = 20 (EER = 15.6), EIR = 0.19, Fan W/CFM = 0.23, two-speed fan | Standard | HV-ResAC | Residencial SEER-rated split Air Conditioners, Size Range: 18 - 65 kBTU/h, SEER = 20 (EER = 15.6), EIR = 0.19, Fan W/CFM = 0.23, two-speed fan | Residencial SEER-rated split Air Conditioners, Size Range: 18 - 45 kBTU/h, SEER = 14 (EER = 12.2), EIR = 0.239, Fan W/CFM = 0.29, one-speed fan | Residential SEER-rated split Air Conditioners, 18-45 kBTU/h; pre-2001: mix of SEER 10 and SEER 13 units with an average SEER = 11.4, one-speed fan; post-2001: SEER = 13 (EER = 11.08), one-speed fan; 2014: SEER = 14 (EER = 12.17), one-speed fan | Measure Definition does not have Energy Impact Qualifiers
RE-HV-ResAC-lt45kBtuh-20S | DEER2020 | D20v1 | 2019-01-12 13:15 | SCE | DMo | New | rDXGF | IOU | Cap-Tons | 3.5 | 1240 | None | 0 | 0 | 0 | 100 | 0.104 | -0.362 | 0 | 0 | 0 | 100 | 0.104 | -0.362 | DEER:Res:HVAC_Eff_AC | Annual | 20 | Residential Mobile Home | New Construction | IOU Territory | SCE | RE-HV-ResAC-lt45kBtuh-20S | None | Residential SEER-rated split Air Conditioners, Size Range: 18 - 45 kBTU/h, SEER = 20 (EER = 15.6), EIR = 0.19, Fan W/CFM = 0.23, two-speed fan | Standard | HV-ResAC | Residencial SEER-rated split Air Conditioners, Size Range: 18 - 65 kBTU/h, SEER = 20 (EER = 15.6), EIR = 0.19, Fan W/CFM = 0.23, two-speed fan | Residencial SEER-rated split Air Conditioners, Size Range: 18 - 45 kBTU/h, SEER = 14 (EER = 12.2), EIR = 0.239, Fan W/CFM = 0.29, one-speed fan | Residential SEER-rated split Air Conditioners, 18-45 kBTU/h; pre-2001: mix of SEER 10 and SEER 13 units with an average SEER = 11.4, one-speed fan; post-2001: SEER = 13 (EER = 11.08), one-speed fan; 2014: SEER = 14 (EER = 12.17), one-speed fan | Measure Definition does not have Energy Impact Qualifiers
RE-HV-ResAC-lt45kBtuh-20S | DEER2020 | D20v1 | 2019-01-12 13:15 | SCE | MFm | Ex | rDXGF | CZ05 | Cap-Tons | 1.04 | 999 | None | 0 | 0 | 0 | 20.3 | 0.0209 | -0.981 | 0 | 0 | 0 | 15 | 0.0137 | -0.849 | DEER:Res:HVAC_Eff_AC | Annual | 20 | Residential Multi-family | Existing Median Age | Santa Maria Area | SCE | RE-HV-ResAC-lt45kBtuh-20S | None | Residential SEER-rated split Air Conditioners, Size Range: 18 - 45 kBTU/h, SEER = 20 (EER = 15.6), EIR = 0.19, Fan W/CFM = 0.23, two-speed fan | Standard | HV-ResAC | Residencial SEER-rated split Air Conditioners, Size Range: 18 - 65 kBTU/h, SEER = 20 (EER = 15.6), EIR = 0.19, Fan W/CFM = 0.23, two-speed fan | Residencial SEER-rated split Air Conditioners, Size Range: 18 - 45 kBTU/h, SEER = 14 (EER = 12.2), EIR = 0.239, Fan W/CFM = 0.29, one-speed fan | Residential SEER-rated split Air Conditioners, 18-45 kBTU/h; pre-2001: mix of SEER 10 and SEER 13 units with an average SEER = 11.4, one-speed fan; post-2001: SEER = 13 (EER = 11.08), one-speed fan; 2014: SEER = 14 (EER = 12.17), one-speed fan | Measure Definition does not have Energy Impact Qualifiers
RE-HV-ResAC-lt45kBtuh-20S | DEER2020 | D20v1 | 2019-01-12 13:15 | SCE | MFm | Ex | rDXGF | CZ06 | Cap-Tons | 1.28 | 1210 | None | 0 | 0 | 0 | 56.3 | 0.122 | -0.764 | 0 | 0 | 0 | 33.8 | 0.0751 | -0.683 | DEER:Res:HVAC_Eff_AC | Annual | 20 | Residential Multi-family | Existing Median Age | Torrance (Los Angeles for pre-2014) | SCE | RE-HV-ResAC-lt45kBtuh-20S | None | Residential SEER-rated split Air Conditioners, Size Range: 18 - 45 kBTU/h, SEER = 20 (EER = 15.6), EIR = 0.19, Fan W/CFM = 0.23, two-speed fan | Standard | HV-ResAC | Residencial SEER-rated split Air Conditioners, Size Range: 18 - 65 kBTU/h, SEER = 20 (EER = 15.6), EIR = 0.19, Fan W/CFM = 0.23, two-speed fan | Residencial SEER-rated split Air Conditioners, Size Range: 18 - 45 kBTU/h, SEER = 14 (EER = 12.2), EIR = 0.239, Fan W/CFM = 0.29, one-speed fan | Residential SEER-rated split Air Conditioners, 18-45 kBTU/h; pre-2001: mix of SEER 10 and SEER 13 units with an average SEER = 11.4, one-speed fan; post-2001: SEER = 13 (EER = 11.08), one-speed fan; 2014: SEER = 14 (EER = 12.17), one-speed fan | Measure Definition does not have Energy Impact Qualifiers
RE-HV-ResAC-lt45kBtuh-20S | DEER2020 | D20v1 | 2019-01-12 13:15 | SCE | MFm | Ex | rDXGF | CZ08 | Cap-Tons | 1.19 | 1210 | None | 0 | 0 | 0 | 133 | 0.146 | -0.768 | 0 | 0 | 0 | 82.3 | 0.0925 | -0.687 | DEER:Res:HVAC_Eff_AC | Annual | 20 | Residential Multi-family | Existing Median Age | Fullerton (El Toro for pre-2014) | SCE | RE-HV-ResAC-lt45kBtuh-20S | None | Residential SEER-rated split Air Conditioners, Size Range: 18 - 45 kBTU/h, SEER = 20 (EER = 15.6), EIR = 0.19, Fan W/CFM = 0.23, two-speed fan | Standard | HV-ResAC | Residencial SEER-rated split Air Conditioners, Size Range: 18 - 65 kBTU/h, SEER = 20 (EER = 15.6), EIR = 0.19, Fan W/CFM = 0.23, two-speed fan | Residencial SEER-rated split Air Conditioners, Size Range: 18 - 45 kBTU/h, SEER = 14 (EER = 12.2), EIR = 0.239, Fan W/CFM = 0.29, one-speed fan | Residential SEER-rated split Air Conditioners, 18-45 kBTU/h; pre-2001: mix of SEER 10 and SEER 13 units with an average SEER = 11.4, one-speed fan; post-2001: SEER = 13 (EER = 11.08), one-speed fan; 2014: SEER = 14 (EER = 12.17), one-speed fan | Measure Definition does not have Energy Impact Qualifiers
RE-HV-ResAC-lt45kBtuh-20S | DEER2020 | D20v1 | 2019-01-12 13:15 | SCE | MFm | Ex | rDXGF | CZ09 | Cap-Tons | 1 | 1130 | None | 0 | 0 | 0 | 169 | 0.231 | -1.15 | 0 | 0 | 0 | 107 | 0.143 | -1.02 | DEER:Res:HVAC_Eff_AC | Annual | 20 | Residential Multi-family | Existing Median Age | Burbank-Glendale (Pasadena for pre-2014) | SCE | RE-HV-ResAC-lt45kBtuh-20S | None | Residential SEER-rated split Air Conditioners, Size Range: 18 - 45 kBTU/h, SEER = 20 (EER = 15.6), EIR = 0.19, Fan W/CFM = 0.23, two-speed fan | Standard | HV-ResAC | Residencial SEER-rated split Air Conditioners, Size Range: 18 - 65 kBTU/h, SEER = 20 (EER = 15.6), EIR = 0.19, Fan W/CFM = 0.23, two-speed fan | Residencial SEER-rated split Air Conditioners, Size Range: 18 - 45 kBTU/h, SEER = 14 (EER = 12.2), EIR = 0.239, Fan W/CFM = 0.29, one-speed fan | Residential SEER-rated split Air Conditioners, 18-45 kBTU/h; pre-2001: mix of SEER 10 and SEER 13 units with an average SEER = 11.4, one-speed fan; post-2001: SEER = 13 (EER = 11.08), one-speed fan; 2014: SEER = 14 (EER = 12.17), one-speed fan | Measure Definition does not have Energy Impact Qualifiers
RE-HV-ResAC-lt45kBtuh-20S | DEER2020 | D20v1 | 2019-01-12 13:15 | SCE | MFm | Ex | rDXGF | CZ10 | Cap-Tons | 1 | 1070 | None | 0 | 0 | 0 | 158 | 0.22 | -0.703 | 0 | 0 | 0 | 101 | 0.141 | -0.628 | DEER:Res:HVAC_Eff_AC | Annual | 20 | Residential Multi-family | Existing Median Age | Riverside | SCE | RE-HV-ResAC-lt45kBtuh-20S | None | Residential SEER-rated split Air Conditioners, Size Range: 18 - 45 kBTU/h, SEER = 20 (EER = 15.6), EIR = 0.19, Fan W/CFM = 0.23, two-speed fan | Standard | HV-ResAC | Residencial SEER-rated split Air Conditioners, Size Range: 18 - 65 kBTU/h, SEER = 20 (EER = 15.6), EIR = 0.19, Fan W/CFM = 0.23, two-speed fan | Residencial SEER-rated split Air Conditioners, Size Range: 18 - 45 kBTU/h, SEER = 14 (EER = 12.2), EIR = 0.239, Fan W/CFM = 0.29, one-speed fan | Residential SEER-rated split Air Conditioners, 18-45 kBTU/h; pre-2001: mix of SEER 10 and SEER 13 units with an average SEER = 11.4, one-speed fan; post-2001: SEER = 13 (EER = 11.08), one-speed fan; 2014: SEER = 14 (EER = 12.17), one-speed fan | Measure Definition does not have Energy Impact Qualifiers
RE-HV-ResAC-lt45kBtuh-20S | DEER2020 | D20v1 | 2019-01-12 13:15 | SCE | MFm | Ex | rDXGF | CZ13 | Cap-Tons | 1 | 1070 | None | 0 | 0 | 0 | 337 | 0.258 | -1.59 | 0 | 0 | 0 | 219 | 0.164 | -1.42 | DEER:Res:HVAC_Eff_AC | Annual | 20 | Residential Multi-family | Existing Median Age | Fresno Area | SCE | RE-HV-ResAC-lt45kBtuh-20S | None | Residential SEER-rated split Air Conditioners, Size Range: 18 - 45 kBTU/h, SEER = 20 (EER = 15.6), EIR = 0.19, Fan W/CFM = 0.23, two-speed fan | Standard | HV-ResAC | Residencial SEER-rated split Air Conditioners, Size Range: 18 - 65 kBTU/h, SEER = 20 (EER = 15.6), EIR = 0.19, Fan W/CFM = 0.23, two-speed fan | Residencial SEER-rated split Air Conditioners, Size Range: 18 - 45 kBTU/h, SEER = 14 (EER = 12.2), EIR = 0.239, Fan W/CFM = 0.29, one-speed fan | Residential SEER-rated split Air Conditioners, 18-45 kBTU/h; pre-2001: mix of SEER 10 and SEER 13 units with an average SEER = 11.4, one-speed fan; post-2001: SEER = 13 (EER = 11.08), one-speed fan; 2014: SEER = 14 (EER = 12.17), one-speed fan | Measure Definition does not have Energy Impact Qualifiers
RE-HV-ResAC-lt45kBtuh-20S | DEER2020 | D20v1 | 2019-01-12 13:15 | SCE | MFm | Ex | rDXGF | CZ14 | Cap-Tons | 1.07 | 1090 | None | 0 | 0 | 0 | 465 | 0.292 | -1.63 | 0 | 0 | 0 | 320 | 0.203 | -1.41 | DEER:Res:HVAC_Eff_AC | Annual | 20 | Residential Multi-family | Existing Median Age | Palmdale (China Lake for pre-2014) | SCE | RE-HV-ResAC-lt45kBtuh-20S | None | Residential SEER-rated split Air Conditioners, Size Range: 18 - 45 kBTU/h, SEER = 20 (EER = 15.6), EIR = 0.19, Fan W/CFM = 0.23, two-speed fan | Standard | HV-ResAC | Residencial SEER-rated split Air Conditioners, Size Range: 18 - 65 kBTU/h, SEER = 20 (EER = 15.6), EIR = 0.19, Fan W/CFM = 0.23, two-speed fan | Residencial SEER-rated split Air Conditioners, Size Range: 18 - 45 kBTU/h, SEER = 14 (EER = 12.2), EIR = 0.239, Fan W/CFM = 0.29, one-speed fan | Residential SEER-rated split Air Conditioners, 18-45 kBTU/h; pre-2001: mix of SEER 10 and SEER 13 units with an average SEER = 11.4, one-speed fan; post-2001: SEER = 13 (EER = 11.08), one-speed fan; 2014: SEER = 14 (EER = 12.17), one-speed fan | Measure Definition does not have Energy Impact Qualifiers
RE-HV-ResAC-lt45kBtuh-20S | DEER2020 | D20v1 | 2019-01-12 13:15 | SCE | MFm | Ex | rDXGF | CZ15 | Cap-Tons | 1.16 | 1090 | None | 0 | 0 | 0 | 491 | 0.261 | -0.534 | 0 | 0 | 0 | 327 | 0.175 | -0.462 | DEER:Res:HVAC_Eff_AC | Annual | 20 | Residential Multi-family | Existing Median Age | Palm Springs-Intl (El Centro for pre-2014) | SCE | RE-HV-ResAC-lt45kBtuh-20S | None | Residential SEER-rated split Air Conditioners, Size Range: 18 - 45 kBTU/h, SEER = 20 (EER = 15.6), EIR = 0.19, Fan W/CFM = 0.23, two-speed fan | Standard | HV-ResAC | Residencial SEER-rated split Air Conditioners, Size Range: 18 - 65 kBTU/h, SEER = 20 (EER = 15.6), EIR = 0.19, Fan W/CFM = 0.23, two-speed fan | Residencial SEER-rated split Air Conditioners, Size Range: 18 - 45 kBTU/h, SEER = 14 (EER = 12.2), EIR = 0.239, Fan W/CFM = 0.29, one-speed fan | Residential SEER-rated split Air Conditioners, 18-45 kBTU/h; pre-2001: mix of SEER 10 and SEER 13 units with an average SEER = 11.4, one-speed fan; post-2001: SEER = 13 (EER = 11.08), one-speed fan; 2014: SEER = 14 (EER = 12.17), one-speed fan | Measure Definition does not have Energy Impact Qualifiers
RE-HV-ResAC-lt45kBtuh-20S | DEER2020 | D20v1 | 2019-01-12 13:15 | SCE | MFm | Ex | rDXGF | CZ16 | Cap-Tons | 1 | 999 | None | 0 | 0 | 0 | 193 | 0.176 | -2.54 | 0 | 0 | 0 | 129 | 0.117 | -2.19 | DEER:Res:HVAC_Eff_AC | Annual | 20 | Residential Multi-family | Existing Median Age | Blue Canyon (Mount Shasta for pre-2014) | SCE | RE-HV-ResAC-lt45kBtuh-20S | None | Residential SEER-rated split Air Conditioners, Size Range: 18 - 45 kBTU/h, SEER = 20 (EER = 15.6), EIR = 0.19, Fan W/CFM = 0.23, two-speed fan | Standard | HV-ResAC | Residencial SEER-rated split Air Conditioners, Size Range: 18 - 65 kBTU/h, SEER = 20 (EER = 15.6), EIR = 0.19, Fan W/CFM = 0.23, two-speed fan | Residencial SEER-rated split Air Conditioners, Size Range: 18 - 45 kBTU/h, SEER = 14 (EER = 12.2), EIR = 0.239, Fan W/CFM = 0.29, one-speed fan | Residential SEER-rated split Air Conditioners, 18-45 kBTU/h; pre-2001: mix of SEER 10 and SEER 13 units with an average SEER = 11.4, one-speed fan; post-2001: SEER = 13 (EER = 11.08), one-speed fan; 2014: SEER = 14 (EER = 12.17), one-speed fan | Measure Definition does not have Energy Impact Qualifiers
RE-HV-ResAC-lt45kBtuh-20S | DEER2020 | D20v1 | 2019-01-12 13:15 | SCE | MFm | Ex | rDXGF | IOU | Cap-Tons | 1.15 | 1180 | None | 0 | 0 | 0 | 122 | 0.167 | -0.892 | 0 | 0 | 0 | 76.1 | 0.104 | -0.795 | DEER:Res:HVAC_Eff_AC | Annual | 20 | Residential Multi-family | Existing Median Age | IOU Territory | SCE | RE-HV-ResAC-lt45kBtuh-20S | None | Residential SEER-rated split Air Conditioners, Size Range: 18 - 45 kBTU/h, SEER = 20 (EER = 15.6), EIR = 0.19, Fan W/CFM = 0.23, two-speed fan | Standard | HV-ResAC | Residencial SEER-rated split Air Conditioners, Size Range: 18 - 65 kBTU/h, SEER = 20 (EER = 15.6), EIR = 0.19, Fan W/CFM = 0.23, two-speed fan | Residencial SEER-rated split Air Conditioners, Size Range: 18 - 45 kBTU/h, SEER = 14 (EER = 12.2), EIR = 0.239, Fan W/CFM = 0.29, one-speed fan | Residential SEER-rated split Air Conditioners, 18-45 kBTU/h; pre-2001: mix of SEER 10 and SEER 13 units with an average SEER = 11.4, one-speed fan; post-2001: SEER = 13 (EER = 11.08), one-speed fan; 2014: SEER = 14 (EER = 12.17), one-speed fan | Measure Definition does not have Energy Impact Qualifiers
RE-HV-ResAC-lt45kBtuh-20S | DEER2020 | D20v1 | 2019-01-12 13:15 | SCE | MFm | New | rDXGF | IOU | Cap-Tons | 1.15 | 1180 | None | 0 | 0 | 0 | 74.8 | 0.0954 | -0.362 | 0 | 0 | 0 | 74.8 | 0.0954 | -0.362 | DEER:Res:HVAC_Eff_AC | Annual | 20 | Residential Multi-family | New Construction | IOU Territory | SCE | RE-HV-ResAC-lt45kBtuh-20S | None | Residential SEER-rated split Air Conditioners, Size Range: 18 - 45 kBTU/h, SEER = 20 (EER = 15.6), EIR = 0.19, Fan W/CFM = 0.23, two-speed fan | Standard | HV-ResAC | Residencial SEER-rated split Air Conditioners, Size Range: 18 - 65 kBTU/h, SEER = 20 (EER = 15.6), EIR = 0.19, Fan W/CFM = 0.23, two-speed fan | Residencial SEER-rated split Air Conditioners, Size Range: 18 - 45 kBTU/h, SEER = 14 (EER = 12.2), EIR = 0.239, Fan W/CFM = 0.29, one-speed fan | Residential SEER-rated split Air Conditioners, 18-45 kBTU/h; pre-2001: mix of SEER 10 and SEER 13 units with an average SEER = 11.4, one-speed fan; post-2001: SEER = 13 (EER = 11.08), one-speed fan; 2014: SEER = 14 (EER = 12.17), one-speed fan | Measure Definition does not have Energy Impact Qualifiers
RE-HV-ResAC-lt45kBtuh-20S | DEER2020 | D20v1 | 2019-01-12 13:15 | SCE | Res | Ex | rDXGF | IOU | Cap-Tons | 2.6 | 1840 | None | 0 | 0 | 0 | 174 | 0.218 | -1.1 | 0 | 0 | 0 | 99.4 | 0.123 | -0.92 | DEER:Res:HVAC_Eff_AC | Annual | 20 | Residential | Existing Median Age | IOU Territory | SCE | RE-HV-ResAC-lt45kBtuh-20S | None | Residential SEER-rated split Air Conditioners, Size Range: 18 - 45 kBTU/h, SEER = 20 (EER = 15.6), EIR = 0.19, Fan W/CFM = 0.23, two-speed fan | Standard | HV-ResAC | Residencial SEER-rated split Air Conditioners, Size Range: 18 - 65 kBTU/h, SEER = 20 (EER = 15.6), EIR = 0.19, Fan W/CFM = 0.23, two-speed fan | Residencial SEER-rated split Air Conditioners, Size Range: 18 - 45 kBTU/h, SEER = 14 (EER = 12.2), EIR = 0.239, Fan W/CFM = 0.29, one-speed fan | Residential SEER-rated split Air Conditioners, 18-45 kBTU/h; pre-2001: mix of SEER 10 and SEER 13 units with an average SEER = 11.4, one-speed fan; post-2001: SEER = 13 (EER = 11.08), one-speed fan; 2014: SEER = 14 (EER = 12.17), one-speed fan | Measure Definition does not have Energy Impact Qualifiers
RE-HV-ResAC-lt45kBtuh-20S | DEER2020 | D20v1 | 2019-01-12 13:15 | SCE | Res | New | rDXGF | IOU | Cap-Tons | 2.5 | 1700 | None | 0 | 0 | 0 | 81.1 | 0.106 | -0.37 | 0 | 0 | 0 | 81.1 | 0.106 | -0.37 | DEER:Res:HVAC_Eff_AC | Annual | 20 | Residential | New Construction | IOU Territory | SCE | RE-HV-ResAC-lt45kBtuh-20S | None | Residential SEER-rated split Air Conditioners, Size Range: 18 - 45 kBTU/h, SEER = 20 (EER = 15.6), EIR = 0.19, Fan W/CFM = 0.23, two-speed fan | Standard | HV-ResAC | Residencial SEER-rated split Air Conditioners, Size Range: 18 - 65 kBTU/h, SEER = 20 (EER = 15.6), EIR = 0.19, Fan W/CFM = 0.23, two-speed fan | Residencial SEER-rated split Air Conditioners, Size Range: 18 - 45 kBTU/h, SEER = 14 (EER = 12.2), EIR = 0.239, Fan W/CFM = 0.29, one-speed fan | Residential SEER-rated split Air Conditioners, 18-45 kBTU/h; pre-2001: mix of SEER 10 and SEER 13 units with an average SEER = 11.4, one-speed fan; post-2001: SEER = 13 (EER = 11.08), one-speed fan; 2014: SEER = 14 (EER = 12.17), one-speed fan | Measure Definition does not have Energy Impact Qualifiers
RE-HV-ResAC-lt45kBtuh-20S | DEER2020 | D20v1 | 2019-01-12 13:15 | SCE | SFm | Ex | rDXGF | CZ05 | Cap-Tons | 3.55 | 2300 | None | 0 | 0 | 0 | 36.1 | 0.0682 | -1.4 | 0 | 0 | 0 | 25.3 | 0.0372 | -1.09 | DEER:Res:HVAC_Eff_AC | Annual | 20 | Residential Single Family | Existing Median Age | Santa Maria Area | SCE | RE-HV-ResAC-lt45kBtuh-20S | None | Residential SEER-rated split Air Conditioners, Size Range: 18 - 45 kBTU/h, SEER = 20 (EER = 15.6), EIR = 0.19, Fan W/CFM = 0.23, two-speed fan | Standard | HV-ResAC | Residencial SEER-rated split Air Conditioners, Size Range: 18 - 65 kBTU/h, SEER = 20 (EER = 15.6), EIR = 0.19, Fan W/CFM = 0.23, two-speed fan | Residencial SEER-rated split Air Conditioners, Size Range: 18 - 45 kBTU/h, SEER = 14 (EER = 12.2), EIR = 0.239, Fan W/CFM = 0.29, one-speed fan | Residential SEER-rated split Air Conditioners, 18-45 kBTU/h; pre-2001: mix of SEER 10 and SEER 13 units with an average SEER = 11.4, one-speed fan; post-2001: SEER = 13 (EER = 11.08), one-speed fan; 2014: SEER = 14 (EER = 12.17), one-speed fan | Measure Definition does not have Energy Impact Qualifiers
RE-HV-ResAC-lt45kBtuh-20S | DEER2020 | D20v1 | 2019-01-12 13:15 | SCE | SFm | Ex | rDXGF | CZ06 | Cap-Tons | 4.01 | 2390 | None | 0 | 0 | 0 | 66.6 | 0.152 | -0.536 | 0 | 0 | 0 | 36 | 0.0828 | -0.43 | DEER:Res:HVAC_Eff_AC | Annual | 20 | Residential Single Family | Existing Median Age | Torrance (Los Angeles for pre-2014) | SCE | RE-HV-ResAC-lt45kBtuh-20S | None | Residential SEER-rated split Air Conditioners, Size Range: 18 - 45 kBTU/h, SEER = 20 (EER = 15.6), EIR = 0.19, Fan W/CFM = 0.23, two-speed fan | Standard | HV-ResAC | Residencial SEER-rated split Air Conditioners, Size Range: 18 - 65 kBTU/h, SEER = 20 (EER = 15.6), EIR = 0.19, Fan W/CFM = 0.23, two-speed fan | Residencial SEER-rated split Air Conditioners, Size Range: 18 - 45 kBTU/h, SEER = 14 (EER = 12.2), EIR = 0.239, Fan W/CFM = 0.29, one-speed fan | Residential SEER-rated split Air Conditioners, 18-45 kBTU/h; pre-2001: mix of SEER 10 and SEER 13 units with an average SEER = 11.4, one-speed fan; post-2001: SEER = 13 (EER = 11.08), one-speed fan; 2014: SEER = 14 (EER = 12.17), one-speed fan | Measure Definition does not have Energy Impact Qualifiers
RE-HV-ResAC-lt45kBtuh-20S | DEER2020 | D20v1 | 2019-01-12 13:15 | SCE | SFm | Ex | rDXGF | CZ08 | Cap-Tons | 3.77 | 2390 | None | 0 | 0 | 0 | 159 | 0.184 | -0.539 | 0 | 0 | 0 | 86.1 | 0.104 | -0.446 | DEER:Res:HVAC_Eff_AC | Annual | 20 | Residential Single Family | Existing Median Age | Fullerton (El Toro for pre-2014) | SCE | RE-HV-ResAC-lt45kBtuh-20S | None | Residential SEER-rated split Air Conditioners, Size Range: 18 - 45 kBTU/h, SEER = 20 (EER = 15.6), EIR = 0.19, Fan W/CFM = 0.23, two-speed fan | Standard | HV-ResAC | Residencial SEER-rated split Air Conditioners, Size Range: 18 - 65 kBTU/h, SEER = 20 (EER = 15.6), EIR = 0.19, Fan W/CFM = 0.23, two-speed fan | Residencial SEER-rated split Air Conditioners, Size Range: 18 - 45 kBTU/h, SEER = 14 (EER = 12.2), EIR = 0.239, Fan W/CFM = 0.29, one-speed fan | Residential SEER-rated split Air Conditioners, 18-45 kBTU/h; pre-2001: mix of SEER 10 and SEER 13 units with an average SEER = 11.4, one-speed fan; post-2001: SEER = 13 (EER = 11.08), one-speed fan; 2014: SEER = 14 (EER = 12.17), one-speed fan | Measure Definition does not have Energy Impact Qualifiers
RE-HV-ResAC-lt45kBtuh-20S | DEER2020 | D20v1 | 2019-01-12 13:15 | SCE | SFm | Ex | rDXGF | CZ09 | Cap-Tons | 3.37 | 2420 | None | 0 | 0 | 0 | 172 | 0.263 | -0.992 | 0 | 0 | 0 | 96.6 | 0.146 | -0.815 | DEER:Res:HVAC_Eff_AC | Annual | 20 | Residential Single Family | Existing Median Age | Burbank-Glendale (Pasadena for pre-2014) | SCE | RE-HV-ResAC-lt45kBtuh-20S | None | Residential SEER-rated split Air Conditioners, Size Range: 18 - 45 kBTU/h, SEER = 20 (EER = 15.6), EIR = 0.19, Fan W/CFM = 0.23, two-speed fan | Standard | HV-ResAC | Residencial SEER-rated split Air Conditioners, Size Range: 18 - 65 kBTU/h, SEER = 20 (EER = 15.6), EIR = 0.19, Fan W/CFM = 0.23, two-speed fan | Residencial SEER-rated split Air Conditioners, Size Range: 18 - 45 kBTU/h, SEER = 14 (EER = 12.2), EIR = 0.239, Fan W/CFM = 0.29, one-speed fan | Residential SEER-rated split Air Conditioners, 18-45 kBTU/h; pre-2001: mix of SEER 10 and SEER 13 units with an average SEER = 11.4, one-speed fan; post-2001: SEER = 13 (EER = 11.08), one-speed fan; 2014: SEER = 14 (EER = 12.17), one-speed fan | Measure Definition does not have Energy Impact Qualifiers
RE-HV-ResAC-lt45kBtuh-20S | DEER2020 | D20v1 | 2019-01-12 13:15 | SCE | SFm | Ex | rDXGF | CZ10 | Cap-Tons | 2.53 | 1950 | None | 0 | 0 | 0 | 218 | 0.278 | -1.72 | 0 | 0 | 0 | 125 | 0.154 | -1.45 | DEER:Res:HVAC_Eff_AC | Annual | 20 | Residential Single Family | Existing Median Age | Riverside | SCE | RE-HV-ResAC-lt45kBtuh-20S | None | Residential SEER-rated split Air Conditioners, Size Range: 18 - 45 kBTU/h, SEER = 20 (EER = 15.6), EIR = 0.19, Fan W/CFM = 0.23, two-speed fan | Standard | HV-ResAC | Residencial SEER-rated split Air Conditioners, Size Range: 18 - 65 kBTU/h, SEER = 20 (EER = 15.6), EIR = 0.19, Fan W/CFM = 0.23, two-speed fan | Residencial SEER-rated split Air Conditioners, Size Range: 18 - 45 kBTU/h, SEER = 14 (EER = 12.2), EIR = 0.239, Fan W/CFM = 0.29, one-speed fan | Residential SEER-rated split Air Conditioners, 18-45 kBTU/h; pre-2001: mix of SEER 10 and SEER 13 units with an average SEER = 11.4, one-speed fan; post-2001: SEER = 13 (EER = 11.08), one-speed fan; 2014: SEER = 14 (EER = 12.17), one-speed fan | Measure Definition does not have Energy Impact Qualifiers
RE-HV-ResAC-lt45kBtuh-20S | DEER2020 | D20v1 | 2019-01-12 13:15 | SCE | SFm | Ex | rDXGF | CZ13 | Cap-Tons | 2.55 | 1950 | None | 0 | 0 | 0 | 264 | 0.24 | -1.83 | 0 | 0 | 0 | 151 | 0.132 | -1.55 | DEER:Res:HVAC_Eff_AC | Annual | 20 | Residential Single Family | Existing Median Age | Fresno Area | SCE | RE-HV-ResAC-lt45kBtuh-20S | None | Residential SEER-rated split Air Conditioners, Size Range: 18 - 45 kBTU/h, SEER = 20 (EER = 15.6), EIR = 0.19, Fan W/CFM = 0.23, two-speed fan | Standard | HV-ResAC | Residencial SEER-rated split Air Conditioners, Size Range: 18 - 65 kBTU/h, SEER = 20 (EER = 15.6), EIR = 0.19, Fan W/CFM = 0.23, two-speed fan | Residencial SEER-rated split Air Conditioners, Size Range: 18 - 45 kBTU/h, SEER = 14 (EER = 12.2), EIR = 0.239, Fan W/CFM = 0.29, one-speed fan | Residential SEER-rated split Air Conditioners, 18-45 kBTU/h; pre-2001: mix of SEER 10 and SEER 13 units with an average SEER = 11.4, one-speed fan; post-2001: SEER = 13 (EER = 11.08), one-speed fan; 2014: SEER = 14 (EER = 12.17), one-speed fan | Measure Definition does not have Energy Impact Qualifiers
RE-HV-ResAC-lt45kBtuh-20S | DEER2020 | D20v1 | 2019-01-12 13:15 | SCE | SFm | Ex | rDXGF | CZ14 | Cap-Tons | 3.16 | 2160 | None | 0 | 0 | 0 | 399 | 0.293 | -1.18 | 0 | 0 | 0 | 231 | 0.173 | -0.909 | DEER:Res:HVAC_Eff_AC | Annual | 20 | Residential Single Family | Existing Median Age | Palmdale (China Lake for pre-2014) | SCE | RE-HV-ResAC-lt45kBtuh-20S | None | Residential SEER-rated split Air Conditioners, Size Range: 18 - 45 kBTU/h, SEER = 20 (EER = 15.6), EIR = 0.19, Fan W/CFM = 0.23, two-speed fan | Standard | HV-ResAC | Residencial SEER-rated split Air Conditioners, Size Range: 18 - 65 kBTU/h, SEER = 20 (EER = 15.6), EIR = 0.19, Fan W/CFM = 0.23, two-speed fan | Residencial SEER-rated split Air Conditioners, Size Range: 18 - 45 kBTU/h, SEER = 14 (EER = 12.2), EIR = 0.239, Fan W/CFM = 0.29, one-speed fan | Residential SEER-rated split Air Conditioners, 18-45 kBTU/h; pre-2001: mix of SEER 10 and SEER 13 units with an average SEER = 11.4, one-speed fan; post-2001: SEER = 13 (EER = 11.08), one-speed fan; 2014: SEER = 14 (EER = 12.17), one-speed fan | Measure Definition does not have Energy Impact Qualifiers
RE-HV-ResAC-lt45kBtuh-20S | DEER2020 | D20v1 | 2019-01-12 13:15 | SCE | SFm | Ex | rDXGF | CZ15 | Cap-Tons | 3.4 | 2160 | None | 0 | 0 | 0 | 420 | 0.245 | -0.533 | 0 | 0 | 0 | 238 | 0.135 | -0.408 | DEER:Res:HVAC_Eff_AC | Annual | 20 | Residential Single Family | Existing Median Age | Palm Springs-Intl (El Centro for pre-2014) | SCE | RE-HV-ResAC-lt45kBtuh-20S | None | Residential SEER-rated split Air Conditioners, Size Range: 18 - 45 kBTU/h, SEER = 20 (EER = 15.6), EIR = 0.19, Fan W/CFM = 0.23, two-speed fan | Standard | HV-ResAC | Residencial SEER-rated split Air Conditioners, Size Range: 18 - 65 kBTU/h, SEER = 20 (EER = 15.6), EIR = 0.19, Fan W/CFM = 0.23, two-speed fan | Residencial SEER-rated split Air Conditioners, Size Range: 18 - 45 kBTU/h, SEER = 14 (EER = 12.2), EIR = 0.239, Fan W/CFM = 0.29, one-speed fan | Residential SEER-rated split Air Conditioners, 18-45 kBTU/h; pre-2001: mix of SEER 10 and SEER 13 units with an average SEER = 11.4, one-speed fan; post-2001: SEER = 13 (EER = 11.08), one-speed fan; 2014: SEER = 14 (EER = 12.17), one-speed fan | Measure Definition does not have Energy Impact Qualifiers
RE-HV-ResAC-lt45kBtuh-20S | DEER2020 | D20v1 | 2019-01-12 13:15 | SCE | SFm | Ex | rDXGF | CZ16 | Cap-Tons | 3.61 | 2300 | None | 0 | 0 | 0 | 52.6 | 0.0873 | -0.884 | 0 | 0 | 0 | 32.5 | 0.0468 | -0.648 | DEER:Res:HVAC_Eff_AC | Annual | 20 | Residential Single Family | Existing Median Age | Blue Canyon (Mount Shasta for pre-2014) | SCE | RE-HV-ResAC-lt45kBtuh-20S | None | Residential SEER-rated split Air Conditioners, Size Range: 18 - 45 kBTU/h, SEER = 20 (EER = 15.6), EIR = 0.19, Fan W/CFM = 0.23, two-speed fan | Standard | HV-ResAC | Residencial SEER-rated split Air Conditioners, Size Range: 18 - 65 kBTU/h, SEER = 20 (EER = 15.6), EIR = 0.19, Fan W/CFM = 0.23, two-speed fan | Residencial SEER-rated split Air Conditioners, Size Range: 18 - 45 kBTU/h, SEER = 14 (EER = 12.2), EIR = 0.239, Fan W/CFM = 0.29, one-speed fan | Residential SEER-rated split Air Conditioners, 18-45 kBTU/h; pre-2001: mix of SEER 10 and SEER 13 units with an average SEER = 11.4, one-speed fan; post-2001: SEER = 13 (EER = 11.08), one-speed fan; 2014: SEER = 14 (EER = 12.17), one-speed fan | Measure Definition does not have Energy Impact Qualifiers
RE-HV-ResAC-lt45kBtuh-20S | DEER2020 | D20v1 | 2019-01-12 13:15 | SCE | SFm | Ex | rDXGF | IOU | Cap-Tons | 3.1 | 2160 | None | 0 | 0 | 0 | 194 | 0.239 | -1.23 | 0 | 0 | 0 | 110 | 0.133 | -1.02 | DEER:Res:HVAC_Eff_AC | Annual | 20 | Residential Single Family | Existing Median Age | IOU Territory | SCE | RE-HV-ResAC-lt45kBtuh-20S | None | Residential SEER-rated split Air Conditioners, Size Range: 18 - 45 kBTU/h, SEER = 20 (EER = 15.6), EIR = 0.19, Fan W/CFM = 0.23, two-speed fan | Standard | HV-ResAC | Residencial SEER-rated split Air Conditioners, Size Range: 18 - 65 kBTU/h, SEER = 20 (EER = 15.6), EIR = 0.19, Fan W/CFM = 0.23, two-speed fan | Residencial SEER-rated split Air Conditioners, Size Range: 18 - 45 kBTU/h, SEER = 14 (EER = 12.2), EIR = 0.239, Fan W/CFM = 0.29, one-speed fan | Residential SEER-rated split Air Conditioners, 18-45 kBTU/h; pre-2001: mix of SEER 10 and SEER 13 units with an average SEER = 11.4, one-speed fan; post-2001: SEER = 13 (EER = 11.08), one-speed fan; 2014: SEER = 14 (EER = 12.17), one-speed fan | Measure Definition does not have Energy Impact Qualifiers
RE-HV-ResAC-lt45kBtuh-20S | DEER2020 | D20v1 | 2019-01-12 13:15 | SCE | SFm | New | rDXGF | IOU | Cap-Tons | 3.1 | 2160 | None | 0 | 0 | 0 | 80.8 | 0.113 | -0.38 | 0 | 0 | 0 | 80.8 | 0.113 | -0.38 | DEER:Res:HVAC_Eff_AC | Annual | 20 | Residential Single Family | New Construction | IOU Territory | SCE | RE-HV-ResAC-lt45kBtuh-20S | None | Residential SEER-rated split Air Conditioners, Size Range: 18 - 45 kBTU/h, SEER = 20 (EER = 15.6), EIR = 0.19, Fan W/CFM = 0.23, two-speed fan | Standard | HV-ResAC | Residencial SEER-rated split Air Conditioners, Size Range: 18 - 65 kBTU/h, SEER = 20 (EER = 15.6), EIR = 0.19, Fan W/CFM = 0.23, two-speed fan | Residencial SEER-rated split Air Conditioners, Size Range: 18 - 45 kBTU/h, SEER = 14 (EER = 12.2), EIR = 0.239, Fan W/CFM = 0.29, one-speed fan | Residential SEER-rated split Air Conditioners, 18-45 kBTU/h; pre-2001: mix of SEER 10 and SEER 13 units with an average SEER = 11.4, one-speed fan; post-2001: SEER = 13 (EER = 11.08), one-speed fan; 2014: SEER = 14 (EER = 12.17), one-speed fan | Measure Definition does not have Energy Impact Qualifiers
RE-HV-ResAC-lt45kBtuh-20S | DEER2020 | D20v1 | 2019-01-12 13:15 | SCG | DMo | Ex | rDXGF | CZ05 | Cap-Tons | 3.5 | 1240 | None | 0 | 0 | 0 | 35.1 | 0.0778 | -1.93 | 0 | 0 | 0 | 20.9 | 0.0381 | -1.57 | DEER:Res:HVAC_Eff_AC | Annual | 20 | Residential Mobile Home | Existing Median Age | Santa Maria Area | SCG | RE-HV-ResAC-lt45kBtuh-20S | None | Residential SEER-rated split Air Conditioners, Size Range: 18 - 45 kBTU/h, SEER = 20 (EER = 15.6), EIR = 0.19, Fan W/CFM = 0.23, two-speed fan | Standard | HV-ResAC | Residencial SEER-rated split Air Conditioners, Size Range: 18 - 65 kBTU/h, SEER = 20 (EER = 15.6), EIR = 0.19, Fan W/CFM = 0.23, two-speed fan | Residencial SEER-rated split Air Conditioners, Size Range: 18 - 45 kBTU/h, SEER = 14 (EER = 12.2), EIR = 0.239, Fan W/CFM = 0.29, one-speed fan | Residential SEER-rated split Air Conditioners, 18-45 kBTU/h; pre-2001: mix of SEER 10 and SEER 13 units with an average SEER = 11.4, one-speed fan; post-2001: SEER = 13 (EER = 11.08), one-speed fan; 2014: SEER = 14 (EER = 12.17), one-speed fan | Measure Definition does not have Energy Impact Qualifiers
RE-HV-ResAC-lt45kBtuh-20S | DEER2020 | D20v1 | 2019-01-12 13:15 | SCG | DMo | Ex | rDXGF | CZ06 | Cap-Tons | 3.5 | 1240 | None | 0 | 0 | 0 | 94.3 | 0.156 | -0.732 | 0 | 0 | 0 | 44.5 | 0.0763 | -0.571 | DEER:Res:HVAC_Eff_AC | Annual | 20 | Residential Mobile Home | Existing Median Age | Torrance (Los Angeles for pre-2014) | SCG | RE-HV-ResAC-lt45kBtuh-20S | None | Residential SEER-rated split Air Conditioners, Size Range: 18 - 45 kBTU/h, SEER = 20 (EER = 15.6), EIR = 0.19, Fan W/CFM = 0.23, two-speed fan | Standard | HV-ResAC | Residencial SEER-rated split Air Conditioners, Size Range: 18 - 65 kBTU/h, SEER = 20 (EER = 15.6), EIR = 0.19, Fan W/CFM = 0.23, two-speed fan | Residencial SEER-rated split Air Conditioners, Size Range: 18 - 45 kBTU/h, SEER = 14 (EER = 12.2), EIR = 0.239, Fan W/CFM = 0.29, one-speed fan | Residential SEER-rated split Air Conditioners, 18-45 kBTU/h; pre-2001: mix of SEER 10 and SEER 13 units with an average SEER = 11.4, one-speed fan; post-2001: SEER = 13 (EER = 11.08), one-speed fan; 2014: SEER = 14 (EER = 12.17), one-speed fan | Measure Definition does not have Energy Impact Qualifiers
RE-HV-ResAC-lt45kBtuh-20S | DEER2020 | D20v1 | 2019-01-12 13:15 | SCG | DMo | Ex | rDXGF | CZ08 | Cap-Tons | 3.5 | 1240 | None | 0 | 0 | 0 | 152 | 0.165 | -0.521 | 0 | 0 | 0 | 75.5 | 0.0816 | -0.387 | DEER:Res:HVAC_Eff_AC | Annual | 20 | Residential Mobile Home | Existing Median Age | Fullerton (El Toro for pre-2014) | SCG | RE-HV-ResAC-lt45kBtuh-20S | None | Residential SEER-rated split Air Conditioners, Size Range: 18 - 45 kBTU/h, SEER = 20 (EER = 15.6), EIR = 0.19, Fan W/CFM = 0.23, two-speed fan | Standard | HV-ResAC | Residencial SEER-rated split Air Conditioners, Size Range: 18 - 65 kBTU/h, SEER = 20 (EER = 15.6), EIR = 0.19, Fan W/CFM = 0.23, two-speed fan | Residencial SEER-rated split Air Conditioners, Size Range: 18 - 45 kBTU/h, SEER = 14 (EER = 12.2), EIR = 0.239, Fan W/CFM = 0.29, one-speed fan | Residential SEER-rated split Air Conditioners, 18-45 kBTU/h; pre-2001: mix of SEER 10 and SEER 13 units with an average SEER = 11.4, one-speed fan; post-2001: SEER = 13 (EER = 11.08), one-speed fan; 2014: SEER = 14 (EER = 12.17), one-speed fan | Measure Definition does not have Energy Impact Qualifiers
RE-HV-ResAC-lt45kBtuh-20S | DEER2020 | D20v1 | 2019-01-12 13:15 | SCG | DMo | Ex | rDXGF | CZ09 | Cap-Tons | 3.5 | 1240 | None | 0 | 0 | 0 | 166 | 0.243 | -0.602 | 0 | 0 | 0 | 83.8 | 0.121 | -0.412 | DEER:Res:HVAC_Eff_AC | Annual | 20 | Residential Mobile Home | Existing Median Age | Burbank-Glendale (Pasadena for pre-2014) | SCG | RE-HV-ResAC-lt45kBtuh-20S | None | Residential SEER-rated split Air Conditioners, Size Range: 18 - 45 kBTU/h, SEER = 20 (EER = 15.6), EIR = 0.19, Fan W/CFM = 0.23, two-speed fan | Standard | HV-ResAC | Residencial SEER-rated split Air Conditioners, Size Range: 18 - 65 kBTU/h, SEER = 20 (EER = 15.6), EIR = 0.19, Fan W/CFM = 0.23, two-speed fan | Residencial SEER-rated split Air Conditioners, Size Range: 18 - 45 kBTU/h, SEER = 14 (EER = 12.2), EIR = 0.239, Fan W/CFM = 0.29, one-speed fan | Residential SEER-rated split Air Conditioners, 18-45 kBTU/h; pre-2001: mix of SEER 10 and SEER 13 units with an average SEER = 11.4, one-speed fan; post-2001: SEER = 13 (EER = 11.08), one-speed fan; 2014: SEER = 14 (EER = 12.17), one-speed fan | Measure Definition does not have Energy Impact Qualifiers
RE-HV-ResAC-lt45kBtuh-20S | DEER2020 | D20v1 | 2019-01-12 13:15 | SCG | DMo | Ex | rDXGF | CZ10 | Cap-Tons | 3.5 | 1240 | None | 0 | 0 | 0 | 228 | 0.264 | -0.489 | 0 | 0 | 0 | 116 | 0.13 | -0.318 | DEER:Res:HVAC_Eff_AC | Annual | 20 | Residential Mobile Home | Existing Median Age | Riverside | SCG | RE-HV-ResAC-lt45kBtuh-20S | None | Residential SEER-rated split Air Conditioners, Size Range: 18 - 45 kBTU/h, SEER = 20 (EER = 15.6), EIR = 0.19, Fan W/CFM = 0.23, two-speed fan | Standard | HV-ResAC | Residencial SEER-rated split Air Conditioners, Size Range: 18 - 65 kBTU/h, SEER = 20 (EER = 15.6), EIR = 0.19, Fan W/CFM = 0.23, two-speed fan | Residencial SEER-rated split Air Conditioners, Size Range: 18 - 45 kBTU/h, SEER = 14 (EER = 12.2), EIR = 0.239, Fan W/CFM = 0.29, one-speed fan | Residential SEER-rated split Air Conditioners, 18-45 kBTU/h; pre-2001: mix of SEER 10 and SEER 13 units with an average SEER = 11.4, one-speed fan; post-2001: SEER = 13 (EER = 11.08), one-speed fan; 2014: SEER = 14 (EER = 12.17), one-speed fan | Measure Definition does not have Energy Impact Qualifiers
RE-HV-ResAC-lt45kBtuh-20S | DEER2020 | D20v1 | 2019-01-12 13:15 | SCG | DMo | Ex | rDXGF | CZ15 | Cap-Tons | 3.5 | 1240 | None | 0 | 0 | 0 | 496 | 0.286 | -0.166 | 0 | 0 | 0 | 250 | 0.135 | -0.0571 | DEER:Res:HVAC_Eff_AC | Annual | 20 | Residential Mobile Home | Existing Median Age | Palm Springs-Intl (El Centro for pre-2014) | SCG | RE-HV-ResAC-lt45kBtuh-20S | None | Residential SEER-rated split Air Conditioners, Size Range: 18 - 45 kBTU/h, SEER = 20 (EER = 15.6), EIR = 0.19, Fan W/CFM = 0.23, two-speed fan | Standard | HV-ResAC | Residencial SEER-rated split Air Conditioners, Size Range: 18 - 65 kBTU/h, SEER = 20 (EER = 15.6), EIR = 0.19, Fan W/CFM = 0.23, two-speed fan | Residencial SEER-rated split Air Conditioners, Size Range: 18 - 45 kBTU/h, SEER = 14 (EER = 12.2), EIR = 0.239, Fan W/CFM = 0.29, one-speed fan | Residential SEER-rated split Air Conditioners, 18-45 kBTU/h; pre-2001: mix of SEER 10 and SEER 13 units with an average SEER = 11.4, one-speed fan; post-2001: SEER = 13 (EER = 11.08), one-speed fan; 2014: SEER = 14 (EER = 12.17), one-speed fan | Measure Definition does not have Energy Impact Qualifiers
RE-HV-ResAC-lt45kBtuh-20S | DEER2020 | D20v1 | 2019-01-12 13:15 | SCG | DMo | Ex | rDXGF | CZ16 | Cap-Tons | 3.5 | 1240 | None | 0 | 0 | 0 | 100 | 0.142 | -1.37 | 0 | 0 | 0 | 50.6 | 0.0705 | -0.988 | DEER:Res:HVAC_Eff_AC | Annual | 20 | Residential Mobile Home | Existing Median Age | Blue Canyon (Mount Shasta for pre-2014) | SCG | RE-HV-ResAC-lt45kBtuh-20S | None | Residential SEER-rated split Air Conditioners, Size Range: 18 - 45 kBTU/h, SEER = 20 (EER = 15.6), EIR = 0.19, Fan W/CFM = 0.23, two-speed fan | Standard | HV-ResAC | Residencial SEER-rated split Air Conditioners, Size Range: 18 - 65 kBTU/h, SEER = 20 (EER = 15.6), EIR = 0.19, Fan W/CFM = 0.23, two-speed fan | Residencial SEER-rated split Air Conditioners, Size Range: 18 - 45 kBTU/h, SEER = 14 (EER = 12.2), EIR = 0.239, Fan W/CFM = 0.29, one-speed fan | Residential SEER-rated split Air Conditioners, 18-45 kBTU/h; pre-2001: mix of SEER 10 and SEER 13 units with an average SEER = 11.4, one-speed fan; post-2001: SEER = 13 (EER = 11.08), one-speed fan; 2014: SEER = 14 (EER = 12.17), one-speed fan | Measure Definition does not have Energy Impact Qualifiers
RE-HV-ResAC-lt45kBtuh-20S | DEER2020 | D20v1 | 2019-01-12 13:15 | SCG | DMo | Ex | rDXGF | IOU | Cap-Tons | 3.5 | 1240 | None | 0 | 0 | 0 | 133 | 0.177 | -0.736 | 0 | 0 | 0 | 65.4 | 0.0872 | -0.557 | DEER:Res:HVAC_Eff_AC | Annual | 20 | Residential Mobile Home | Existing Median Age | IOU Territory | SCG | RE-HV-ResAC-lt45kBtuh-20S | None | Residential SEER-rated split Air Conditioners, Size Range: 18 - 45 kBTU/h, SEER = 20 (EER = 15.6), EIR = 0.19, Fan W/CFM = 0.23, two-speed fan | Standard | HV-ResAC | Residencial SEER-rated split Air Conditioners, Size Range: 18 - 65 kBTU/h, SEER = 20 (EER = 15.6), EIR = 0.19, Fan W/CFM = 0.23, two-speed fan | Residencial SEER-rated split Air Conditioners, Size Range: 18 - 45 kBTU/h, SEER = 14 (EER = 12.2), EIR = 0.239, Fan W/CFM = 0.29, one-speed fan | Residential SEER-rated split Air Conditioners, 18-45 kBTU/h; pre-2001: mix of SEER 10 and SEER 13 units with an average SEER = 11.4, one-speed fan; post-2001: SEER = 13 (EER = 11.08), one-speed fan; 2014: SEER = 14 (EER = 12.17), one-speed fan | Measure Definition does not have Energy Impact Qualifiers
RE-HV-ResAC-lt45kBtuh-20S | DEER2020 | D20v1 | 2019-01-12 13:15 | SCG | DMo | New | rDXGF | IOU | Cap-Tons | 3.5 | 1240 | None | 0 | 0 | 0 | 76.7 | 0.0897 | -0.446 | 0 | 0 | 0 | 76.7 | 0.0897 | -0.446 | DEER:Res:HVAC_Eff_AC | Annual | 20 | Residential Mobile Home | New Construction | IOU Territory | SCG | RE-HV-ResAC-lt45kBtuh-20S | None | Residential SEER-rated split Air Conditioners, Size Range: 18 - 45 kBTU/h, SEER = 20 (EER = 15.6), EIR = 0.19, Fan W/CFM = 0.23, two-speed fan | Standard | HV-ResAC | Residencial SEER-rated split Air Conditioners, Size Range: 18 - 65 kBTU/h, SEER = 20 (EER = 15.6), EIR = 0.19, Fan W/CFM = 0.23, two-speed fan | Residencial SEER-rated split Air Conditioners, Size Range: 18 - 45 kBTU/h, SEER = 14 (EER = 12.2), EIR = 0.239, Fan W/CFM = 0.29, one-speed fan | Residential SEER-rated split Air Conditioners, 18-45 kBTU/h; pre-2001: mix of SEER 10 and SEER 13 units with an average SEER = 11.4, one-speed fan; post-2001: SEER = 13 (EER = 11.08), one-speed fan; 2014: SEER = 14 (EER = 12.17), one-speed fan | Measure Definition does not have Energy Impact Qualifiers
RE-HV-ResAC-lt45kBtuh-20S | DEER2020 | D20v1 | 2019-01-12 13:15 | SCG | MFm | Ex | rDXGF | CZ06 | Cap-Tons | 1.28 | 1210 | None | 0 | 0 | 0 | 56.3 | 0.122 | -0.764 | 0 | 0 | 0 | 33.8 | 0.0751 | -0.683 | DEER:Res:HVAC_Eff_AC | Annual | 20 | Residential Multi-family | Existing Median Age | Torrance (Los Angeles for pre-2014) | SCG | RE-HV-ResAC-lt45kBtuh-20S | None | Residential SEER-rated split Air Conditioners, Size Range: 18 - 45 kBTU/h, SEER = 20 (EER = 15.6), EIR = 0.19, Fan W/CFM = 0.23, two-speed fan | Standard | HV-ResAC | Residencial SEER-rated split Air Conditioners, Size Range: 18 - 65 kBTU/h, SEER = 20 (EER = 15.6), EIR = 0.19, Fan W/CFM = 0.23, two-speed fan | Residencial SEER-rated split Air Conditioners, Size Range: 18 - 45 kBTU/h, SEER = 14 (EER = 12.2), EIR = 0.239, Fan W/CFM = 0.29, one-speed fan | Residential SEER-rated split Air Conditioners, 18-45 kBTU/h; pre-2001: mix of SEER 10 and SEER 13 units with an average SEER = 11.4, one-speed fan; post-2001: SEER = 13 (EER = 11.08), one-speed fan; 2014: SEER = 14 (EER = 12.17), one-speed fan | Measure Definition does not have Energy Impact Qualifiers
RE-HV-ResAC-lt45kBtuh-20S | DEER2020 | D20v1 | 2019-01-12 13:15 | SCG | MFm | Ex | rDXGF | CZ08 | Cap-Tons | 1.19 | 1210 | None | 0 | 0 | 0 | 133 | 0.146 | -0.768 | 0 | 0 | 0 | 82.3 | 0.0925 | -0.687 | DEER:Res:HVAC_Eff_AC | Annual | 20 | Residential Multi-family | Existing Median Age | Fullerton (El Toro for pre-2014) | SCG | RE-HV-ResAC-lt45kBtuh-20S | None | Residential SEER-rated split Air Conditioners, Size Range: 18 - 45 kBTU/h, SEER = 20 (EER = 15.6), EIR = 0.19, Fan W/CFM = 0.23, two-speed fan | Standard | HV-ResAC | Residencial SEER-rated split Air Conditioners, Size Range: 18 - 65 kBTU/h, SEER = 20 (EER = 15.6), EIR = 0.19, Fan W/CFM = 0.23, two-speed fan | Residencial SEER-rated split Air Conditioners, Size Range: 18 - 45 kBTU/h, SEER = 14 (EER = 12.2), EIR = 0.239, Fan W/CFM = 0.29, one-speed fan | Residential SEER-rated split Air Conditioners, 18-45 kBTU/h; pre-2001: mix of SEER 10 and SEER 13 units with an average SEER = 11.4, one-speed fan; post-2001: SEER = 13 (EER = 11.08), one-speed fan; 2014: SEER = 14 (EER = 12.17), one-speed fan | Measure Definition does not have Energy Impact Qualifiers
RE-HV-ResAC-lt45kBtuh-20S | DEER2020 | D20v1 | 2019-01-12 13:15 | SCG | MFm | Ex | rDXGF | CZ09 | Cap-Tons | 1 | 1130 | None | 0 | 0 | 0 | 169 | 0.231 | -1.15 | 0 | 0 | 0 | 107 | 0.143 | -1.02 | DEER:Res:HVAC_Eff_AC | Annual | 20 | Residential Multi-family | Existing Median Age | Burbank-Glendale (Pasadena for pre-2014) | SCG | RE-HV-ResAC-lt45kBtuh-20S | None | Residential SEER-rated split Air Conditioners, Size Range: 18 - 45 kBTU/h, SEER = 20 (EER = 15.6), EIR = 0.19, Fan W/CFM = 0.23, two-speed fan | Standard | HV-ResAC | Residencial SEER-rated split Air Conditioners, Size Range: 18 - 65 kBTU/h, SEER = 20 (EER = 15.6), EIR = 0.19, Fan W/CFM = 0.23, two-speed fan | Residencial SEER-rated split Air Conditioners, Size Range: 18 - 45 kBTU/h, SEER = 14 (EER = 12.2), EIR = 0.239, Fan W/CFM = 0.29, one-speed fan | Residential SEER-rated split Air Conditioners, 18-45 kBTU/h; pre-2001: mix of SEER 10 and SEER 13 units with an average SEER = 11.4, one-speed fan; post-2001: SEER = 13 (EER = 11.08), one-speed fan; 2014: SEER = 14 (EER = 12.17), one-speed fan | Measure Definition does not have Energy Impact Qualifiers
RE-HV-ResAC-lt45kBtuh-20S | DEER2020 | D20v1 | 2019-01-12 13:15 | SCG | MFm | Ex | rDXGF | CZ10 | Cap-Tons | 1 | 1070 | None | 0 | 0 | 0 | 158 | 0.22 | -0.703 | 0 | 0 | 0 | 101 | 0.141 | -0.628 | DEER:Res:HVAC_Eff_AC | Annual | 20 | Residential Multi-family | Existing Median Age | Riverside | SCG | RE-HV-ResAC-lt45kBtuh-20S | None | Residential SEER-rated split Air Conditioners, Size Range: 18 - 45 kBTU/h, SEER = 20 (EER = 15.6), EIR = 0.19, Fan W/CFM = 0.23, two-speed fan | Standard | HV-ResAC | Residencial SEER-rated split Air Conditioners, Size Range: 18 - 65 kBTU/h, SEER = 20 (EER = 15.6), EIR = 0.19, Fan W/CFM = 0.23, two-speed fan | Residencial SEER-rated split Air Conditioners, Size Range: 18 - 45 kBTU/h, SEER = 14 (EER = 12.2), EIR = 0.239, Fan W/CFM = 0.29, one-speed fan | Residential SEER-rated split Air Conditioners, 18-45 kBTU/h; pre-2001: mix of SEER 10 and SEER 13 units with an average SEER = 11.4, one-speed fan; post-2001: SEER = 13 (EER = 11.08), one-speed fan; 2014: SEER = 14 (EER = 12.17), one-speed fan | Measure Definition does not have Energy Impact Qualifiers
RE-HV-ResAC-lt45kBtuh-20S | DEER2020 | D20v1 | 2019-01-12 13:15 | SCG | MFm | Ex | rDXGF | CZ13 | Cap-Tons | 1 | 1070 | None | 0 | 0 | 0 | 337 | 0.258 | -1.59 | 0 | 0 | 0 | 219 | 0.164 | -1.42 | DEER:Res:HVAC_Eff_AC | Annual | 20 | Residential Multi-family | Existing Median Age | Fresno Area | SCG | RE-HV-ResAC-lt45kBtuh-20S | None | Residential SEER-rated split Air Conditioners, Size Range: 18 - 45 kBTU/h, SEER = 20 (EER = 15.6), EIR = 0.19, Fan W/CFM = 0.23, two-speed fan | Standard | HV-ResAC | Residencial SEER-rated split Air Conditioners, Size Range: 18 - 65 kBTU/h, SEER = 20 (EER = 15.6), EIR = 0.19, Fan W/CFM = 0.23, two-speed fan | Residencial SEER-rated split Air Conditioners, Size Range: 18 - 45 kBTU/h, SEER = 14 (EER = 12.2), EIR = 0.239, Fan W/CFM = 0.29, one-speed fan | Residential SEER-rated split Air Conditioners, 18-45 kBTU/h; pre-2001: mix of SEER 10 and SEER 13 units with an average SEER = 11.4, one-speed fan; post-2001: SEER = 13 (EER = 11.08), one-speed fan; 2014: SEER = 14 (EER = 12.17), one-speed fan | Measure Definition does not have Energy Impact Qualifiers
RE-HV-ResAC-lt45kBtuh-20S | DEER2020 | D20v1 | 2019-01-12 13:15 | SCG | MFm | Ex | rDXGF | IOU | Cap-Tons | 1.16 | 1180 | None | 0 | 0 | 0 | 120 | 0.166 | -0.893 | 0 | 0 | 0 | 74.3 | 0.103 | -0.796 | DEER:Res:HVAC_Eff_AC | Annual | 20 | Residential Multi-family | Existing Median Age | IOU Territory | SCG | RE-HV-ResAC-lt45kBtuh-20S | None | Residential SEER-rated split Air Conditioners, Size Range: 18 - 45 kBTU/h, SEER = 20 (EER = 15.6), EIR = 0.19, Fan W/CFM = 0.23, two-speed fan | Standard | HV-ResAC | Residencial SEER-rated split Air Conditioners, Size Range: 18 - 65 kBTU/h, SEER = 20 (EER = 15.6), EIR = 0.19, Fan W/CFM = 0.23, two-speed fan | Residencial SEER-rated split Air Conditioners, Size Range: 18 - 45 kBTU/h, SEER = 14 (EER = 12.2), EIR = 0.239, Fan W/CFM = 0.29, one-speed fan | Residential SEER-rated split Air Conditioners, 18-45 kBTU/h; pre-2001: mix of SEER 10 and SEER 13 units with an average SEER = 11.4, one-speed fan; post-2001: SEER = 13 (EER = 11.08), one-speed fan; 2014: SEER = 14 (EER = 12.17), one-speed fan | Measure Definition does not have Energy Impact Qualifiers
RE-HV-ResAC-lt45kBtuh-20S | DEER2020 | D20v1 | 2019-01-12 13:15 | SCG | MFm | New | rDXGF | IOU | Cap-Tons | 1.16 | 1180 | None | 0 | 0 | 0 | 72.9 | 0.0948 | -0.372 | 0 | 0 | 0 | 72.9 | 0.0948 | -0.372 | DEER:Res:HVAC_Eff_AC | Annual | 20 | Residential Multi-family | New Construction | IOU Territory | SCG | RE-HV-ResAC-lt45kBtuh-20S | None | Residential SEER-rated split Air Conditioners, Size Range: 18 - 45 kBTU/h, SEER = 20 (EER = 15.6), EIR = 0.19, Fan W/CFM = 0.23, two-speed fan | Standard | HV-ResAC | Residencial SEER-rated split Air Conditioners, Size Range: 18 - 65 kBTU/h, SEER = 20 (EER = 15.6), EIR = 0.19, Fan W/CFM = 0.23, two-speed fan | Residencial SEER-rated split Air Conditioners, Size Range: 18 - 45 kBTU/h, SEER = 14 (EER = 12.2), EIR = 0.239, Fan W/CFM = 0.29, one-speed fan | Residential SEER-rated split Air Conditioners, 18-45 kBTU/h; pre-2001: mix of SEER 10 and SEER 13 units with an average SEER = 11.4, one-speed fan; post-2001: SEER = 13 (EER = 11.08), one-speed fan; 2014: SEER = 14 (EER = 12.17), one-speed fan | Measure Definition does not have Energy Impact Qualifiers
RE-HV-ResAC-lt45kBtuh-20S | DEER2020 | D20v1 | 2019-01-12 13:15 | SCG | Res | Ex | rDXGF | IOU | Cap-Tons | 2.6 | 1890 | None | 0 | 0 | 0 | 155 | 0.208 | -1.09 | 0 | 0 | 0 | 89.6 | 0.118 | -0.92 | DEER:Res:HVAC_Eff_AC | Annual | 20 | Residential | Existing Median Age | IOU Territory | SCG | RE-HV-ResAC-lt45kBtuh-20S | None | Residential SEER-rated split Air Conditioners, Size Range: 18 - 45 kBTU/h, SEER = 20 (EER = 15.6), EIR = 0.19, Fan W/CFM = 0.23, two-speed fan | Standard | HV-ResAC | Residencial SEER-rated split Air Conditioners, Size Range: 18 - 65 kBTU/h, SEER = 20 (EER = 15.6), EIR = 0.19, Fan W/CFM = 0.23, two-speed fan | Residencial SEER-rated split Air Conditioners, Size Range: 18 - 45 kBTU/h, SEER = 14 (EER = 12.2), EIR = 0.239, Fan W/CFM = 0.29, one-speed fan | Residential SEER-rated split Air Conditioners, 18-45 kBTU/h; pre-2001: mix of SEER 10 and SEER 13 units with an average SEER = 11.4, one-speed fan; post-2001: SEER = 13 (EER = 11.08), one-speed fan; 2014: SEER = 14 (EER = 12.17), one-speed fan | Measure Definition does not have Energy Impact Qualifiers
RE-HV-ResAC-lt45kBtuh-20S | DEER2020 | D20v1 | 2019-01-12 13:15 | SCG | Res | New | rDXGF | IOU | Cap-Tons | 2.4 | 1750 | None | 0 | 0 | 0 | 71.2 | 0.101 | -0.38 | 0 | 0 | 0 | 71.2 | 0.101 | -0.38 | DEER:Res:HVAC_Eff_AC | Annual | 20 | Residential | New Construction | IOU Territory | SCG | RE-HV-ResAC-lt45kBtuh-20S | None | Residential SEER-rated split Air Conditioners, Size Range: 18 - 45 kBTU/h, SEER = 20 (EER = 15.6), EIR = 0.19, Fan W/CFM = 0.23, two-speed fan | Standard | HV-ResAC | Residencial SEER-rated split Air Conditioners, Size Range: 18 - 65 kBTU/h, SEER = 20 (EER = 15.6), EIR = 0.19, Fan W/CFM = 0.23, two-speed fan | Residencial SEER-rated split Air Conditioners, Size Range: 18 - 45 kBTU/h, SEER = 14 (EER = 12.2), EIR = 0.239, Fan W/CFM = 0.29, one-speed fan | Residential SEER-rated split Air Conditioners, 18-45 kBTU/h; pre-2001: mix of SEER 10 and SEER 13 units with an average SEER = 11.4, one-speed fan; post-2001: SEER = 13 (EER = 11.08), one-speed fan; 2014: SEER = 14 (EER = 12.17), one-speed fan | Measure Definition does not have Energy Impact Qualifiers
RE-HV-ResAC-lt45kBtuh-20S | DEER2020 | D20v1 | 2019-01-12 13:15 | SCG | SFm | Ex | rDXGF | CZ04 | Cap-Tons | 3.17 | 2300 | None | 0 | 0 | 0 | 104 | 0.212 | -1.62 | 0 | 0 | 0 | 63.3 | 0.119 | -1.34 | DEER:Res:HVAC_Eff_AC | Annual | 20 | Residential Single Family | Existing Median Age | San Jose-Reid (Sunnyvale for pre-2014) | SCG | RE-HV-ResAC-lt45kBtuh-20S | None | Residential SEER-rated split Air Conditioners, Size Range: 18 - 45 kBTU/h, SEER = 20 (EER = 15.6), EIR = 0.19, Fan W/CFM = 0.23, two-speed fan | Standard | HV-ResAC | Residencial SEER-rated split Air Conditioners, Size Range: 18 - 65 kBTU/h, SEER = 20 (EER = 15.6), EIR = 0.19, Fan W/CFM = 0.23, two-speed fan | Residencial SEER-rated split Air Conditioners, Size Range: 18 - 45 kBTU/h, SEER = 14 (EER = 12.2), EIR = 0.239, Fan W/CFM = 0.29, one-speed fan | Residential SEER-rated split Air Conditioners, 18-45 kBTU/h; pre-2001: mix of SEER 10 and SEER 13 units with an average SEER = 11.4, one-speed fan; post-2001: SEER = 13 (EER = 11.08), one-speed fan; 2014: SEER = 14 (EER = 12.17), one-speed fan | Measure Definition does not have Energy Impact Qualifiers
RE-HV-ResAC-lt45kBtuh-20S | DEER2020 | D20v1 | 2019-01-12 13:15 | SCG | SFm | Ex | rDXGF | CZ05 | Cap-Tons | 3.55 | 2300 | None | 0 | 0 | 0 | 36 | 0.0681 | -1.39 | 0 | 0 | 0 | 25.3 | 0.0372 | -1.09 | DEER:Res:HVAC_Eff_AC | Annual | 20 | Residential Single Family | Existing Median Age | Santa Maria Area | SCG | RE-HV-ResAC-lt45kBtuh-20S | None | Residential SEER-rated split Air Conditioners, Size Range: 18 - 45 kBTU/h, SEER = 20 (EER = 15.6), EIR = 0.19, Fan W/CFM = 0.23, two-speed fan | Standard | HV-ResAC | Residencial SEER-rated split Air Conditioners, Size Range: 18 - 65 kBTU/h, SEER = 20 (EER = 15.6), EIR = 0.19, Fan W/CFM = 0.23, two-speed fan | Residencial SEER-rated split Air Conditioners, Size Range: 18 - 45 kBTU/h, SEER = 14 (EER = 12.2), EIR = 0.239, Fan W/CFM = 0.29, one-speed fan | Residential SEER-rated split Air Conditioners, 18-45 kBTU/h; pre-2001: mix of SEER 10 and SEER 13 units with an average SEER = 11.4, one-speed fan; post-2001: SEER = 13 (EER = 11.08), one-speed fan; 2014: SEER = 14 (EER = 12.17), one-speed fan | Measure Definition does not have Energy Impact Qualifiers
RE-HV-ResAC-lt45kBtuh-20S | DEER2020 | D20v1 | 2019-01-12 13:15 | SCG | SFm | Ex | rDXGF | CZ06 | Cap-Tons | 4.01 | 2390 | None | 0 | 0 | 0 | 66.6 | 0.152 | -0.536 | 0 | 0 | 0 | 36 | 0.0828 | -0.43 | DEER:Res:HVAC_Eff_AC | Annual | 20 | Residential Single Family | Existing Median Age | Torrance (Los Angeles for pre-2014) | SCG | RE-HV-ResAC-lt45kBtuh-20S | None | Residential SEER-rated split Air Conditioners, Size Range: 18 - 45 kBTU/h, SEER = 20 (EER = 15.6), EIR = 0.19, Fan W/CFM = 0.23, two-speed fan | Standard | HV-ResAC | Residencial SEER-rated split Air Conditioners, Size Range: 18 - 65 kBTU/h, SEER = 20 (EER = 15.6), EIR = 0.19, Fan W/CFM = 0.23, two-speed fan | Residencial SEER-rated split Air Conditioners, Size Range: 18 - 45 kBTU/h, SEER = 14 (EER = 12.2), EIR = 0.239, Fan W/CFM = 0.29, one-speed fan | Residential SEER-rated split Air Conditioners, 18-45 kBTU/h; pre-2001: mix of SEER 10 and SEER 13 units with an average SEER = 11.4, one-speed fan; post-2001: SEER = 13 (EER = 11.08), one-speed fan; 2014: SEER = 14 (EER = 12.17), one-speed fan | Measure Definition does not have Energy Impact Qualifiers
RE-HV-ResAC-lt45kBtuh-20S | DEER2020 | D20v1 | 2019-01-12 13:15 | SCG | SFm | Ex | rDXGF | CZ08 | Cap-Tons | 3.77 | 2390 | None | 0 | 0 | 0 | 159 | 0.184 | -0.539 | 0 | 0 | 0 | 86.1 | 0.104 | -0.446 | DEER:Res:HVAC_Eff_AC | Annual | 20 | Residential Single Family | Existing Median Age | Fullerton (El Toro for pre-2014) | SCG | RE-HV-ResAC-lt45kBtuh-20S | None | Residential SEER-rated split Air Conditioners, Size Range: 18 - 45 kBTU/h, SEER = 20 (EER = 15.6), EIR = 0.19, Fan W/CFM = 0.23, two-speed fan | Standard | HV-ResAC | Residencial SEER-rated split Air Conditioners, Size Range: 18 - 65 kBTU/h, SEER = 20 (EER = 15.6), EIR = 0.19, Fan W/CFM = 0.23, two-speed fan | Residencial SEER-rated split Air Conditioners, Size Range: 18 - 45 kBTU/h, SEER = 14 (EER = 12.2), EIR = 0.239, Fan W/CFM = 0.29, one-speed fan | Residential SEER-rated split Air Conditioners, 18-45 kBTU/h; pre-2001: mix of SEER 10 and SEER 13 units with an average SEER = 11.4, one-speed fan; post-2001: SEER = 13 (EER = 11.08), one-speed fan; 2014: SEER = 14 (EER = 12.17), one-speed fan | Measure Definition does not have Energy Impact Qualifiers
RE-HV-ResAC-lt45kBtuh-20S | DEER2020 | D20v1 | 2019-01-12 13:15 | SCG | SFm | Ex | rDXGF | CZ09 | Cap-Tons | 3.37 | 2420 | None | 0 | 0 | 0 | 172 | 0.263 | -0.992 | 0 | 0 | 0 | 96.6 | 0.146 | -0.815 | DEER:Res:HVAC_Eff_AC | Annual | 20 | Residential Single Family | Existing Median Age | Burbank-Glendale (Pasadena for pre-2014) | SCG | RE-HV-ResAC-lt45kBtuh-20S | None | Residential SEER-rated split Air Conditioners, Size Range: 18 - 45 kBTU/h, SEER = 20 (EER = 15.6), EIR = 0.19, Fan W/CFM = 0.23, two-speed fan | Standard | HV-ResAC | Residencial SEER-rated split Air Conditioners, Size Range: 18 - 65 kBTU/h, SEER = 20 (EER = 15.6), EIR = 0.19, Fan W/CFM = 0.23, two-speed fan | Residencial SEER-rated split Air Conditioners, Size Range: 18 - 45 kBTU/h, SEER = 14 (EER = 12.2), EIR = 0.239, Fan W/CFM = 0.29, one-speed fan | Residential SEER-rated split Air Conditioners, 18-45 kBTU/h; pre-2001: mix of SEER 10 and SEER 13 units with an average SEER = 11.4, one-speed fan; post-2001: SEER = 13 (EER = 11.08), one-speed fan; 2014: SEER = 14 (EER = 12.17), one-speed fan | Measure Definition does not have Energy Impact Qualifiers
RE-HV-ResAC-lt45kBtuh-20S | DEER2020 | D20v1 | 2019-01-12 13:15 | SCG | SFm | Ex | rDXGF | CZ10 | Cap-Tons | 2.53 | 1950 | None | 0 | 0 | 0 | 218 | 0.278 | -1.72 | 0 | 0 | 0 | 125 | 0.154 | -1.45 | DEER:Res:HVAC_Eff_AC | Annual | 20 | Residential Single Family | Existing Median Age | Riverside | SCG | RE-HV-ResAC-lt45kBtuh-20S | None | Residential SEER-rated split Air Conditioners, Size Range: 18 - 45 kBTU/h, SEER = 20 (EER = 15.6), EIR = 0.19, Fan W/CFM = 0.23, two-speed fan | Standard | HV-ResAC | Residencial SEER-rated split Air Conditioners, Size Range: 18 - 65 kBTU/h, SEER = 20 (EER = 15.6), EIR = 0.19, Fan W/CFM = 0.23, two-speed fan | Residencial SEER-rated split Air Conditioners, Size Range: 18 - 45 kBTU/h, SEER = 14 (EER = 12.2), EIR = 0.239, Fan W/CFM = 0.29, one-speed fan | Residential SEER-rated split Air Conditioners, 18-45 kBTU/h; pre-2001: mix of SEER 10 and SEER 13 units with an average SEER = 11.4, one-speed fan; post-2001: SEER = 13 (EER = 11.08), one-speed fan; 2014: SEER = 14 (EER = 12.17), one-speed fan | Measure Definition does not have Energy Impact Qualifiers
RE-HV-ResAC-lt45kBtuh-20S | DEER2020 | D20v1 | 2019-01-12 13:15 | SCG | SFm | Ex | rDXGF | CZ13 | Cap-Tons | 2.55 | 1950 | None | 0 | 0 | 0 | 264 | 0.24 | -1.83 | 0 | 0 | 0 | 151 | 0.132 | -1.55 | DEER:Res:HVAC_Eff_AC | Annual | 20 | Residential Single Family | Existing Median Age | Fresno Area | SCG | RE-HV-ResAC-lt45kBtuh-20S | None | Residential SEER-rated split Air Conditioners, Size Range: 18 - 45 kBTU/h, SEER = 20 (EER = 15.6), EIR = 0.19, Fan W/CFM = 0.23, two-speed fan | Standard | HV-ResAC | Residencial SEER-rated split Air Conditioners, Size Range: 18 - 65 kBTU/h, SEER = 20 (EER = 15.6), EIR = 0.19, Fan W/CFM = 0.23, two-speed fan | Residencial SEER-rated split Air Conditioners, Size Range: 18 - 45 kBTU/h, SEER = 14 (EER = 12.2), EIR = 0.239, Fan W/CFM = 0.29, one-speed fan | Residential SEER-rated split Air Conditioners, 18-45 kBTU/h; pre-2001: mix of SEER 10 and SEER 13 units with an average SEER = 11.4, one-speed fan; post-2001: SEER = 13 (EER = 11.08), one-speed fan; 2014: SEER = 14 (EER = 12.17), one-speed fan | Measure Definition does not have Energy Impact Qualifiers
RE-HV-ResAC-lt45kBtuh-20S | DEER2020 | D20v1 | 2019-01-12 13:15 | SCG | SFm | Ex | rDXGF | CZ14 | Cap-Tons | 3.16 | 2160 | None | 0 | 0 | 0 | 399 | 0.293 | -1.18 | 0 | 0 | 0 | 231 | 0.173 | -0.909 | DEER:Res:HVAC_Eff_AC | Annual | 20 | Residential Single Family | Existing Median Age | Palmdale (China Lake for pre-2014) | SCG | RE-HV-ResAC-lt45kBtuh-20S | None | Residential SEER-rated split Air Conditioners, Size Range: 18 - 45 kBTU/h, SEER = 20 (EER = 15.6), EIR = 0.19, Fan W/CFM = 0.23, two-speed fan | Standard | HV-ResAC | Residencial SEER-rated split Air Conditioners, Size Range: 18 - 65 kBTU/h, SEER = 20 (EER = 15.6), EIR = 0.19, Fan W/CFM = 0.23, two-speed fan | Residencial SEER-rated split Air Conditioners, Size Range: 18 - 45 kBTU/h, SEER = 14 (EER = 12.2), EIR = 0.239, Fan W/CFM = 0.29, one-speed fan | Residential SEER-rated split Air Conditioners, 18-45 kBTU/h; pre-2001: mix of SEER 10 and SEER 13 units with an average SEER = 11.4, one-speed fan; post-2001: SEER = 13 (EER = 11.08), one-speed fan; 2014: SEER = 14 (EER = 12.17), one-speed fan | Measure Definition does not have Energy Impact Qualifiers
RE-HV-ResAC-lt45kBtuh-20S | DEER2020 | D20v1 | 2019-01-12 13:15 | SCG | SFm | Ex | rDXGF | CZ15 | Cap-Tons | 3.4 | 2160 | None | 0 | 0 | 0 | 420 | 0.245 | -0.534 | 0 | 0 | 0 | 238 | 0.135 | -0.408 | DEER:Res:HVAC_Eff_AC | Annual | 20 | Residential Single Family | Existing Median Age | Palm Springs-Intl (El Centro for pre-2014) | SCG | RE-HV-ResAC-lt45kBtuh-20S | None | Residential SEER-rated split Air Conditioners, Size Range: 18 - 45 kBTU/h, SEER = 20 (EER = 15.6), EIR = 0.19, Fan W/CFM = 0.23, two-speed fan | Standard | HV-ResAC | Residencial SEER-rated split Air Conditioners, Size Range: 18 - 65 kBTU/h, SEER = 20 (EER = 15.6), EIR = 0.19, Fan W/CFM = 0.23, two-speed fan | Residencial SEER-rated split Air Conditioners, Size Range: 18 - 45 kBTU/h, SEER = 14 (EER = 12.2), EIR = 0.239, Fan W/CFM = 0.29, one-speed fan | Residential SEER-rated split Air Conditioners, 18-45 kBTU/h; pre-2001: mix of SEER 10 and SEER 13 units with an average SEER = 11.4, one-speed fan; post-2001: SEER = 13 (EER = 11.08), one-speed fan; 2014: SEER = 14 (EER = 12.17), one-speed fan | Measure Definition does not have Energy Impact Qualifiers
RE-HV-ResAC-lt45kBtuh-20S | DEER2020 | D20v1 | 2019-01-12 13:15 | SCG | SFm | Ex | rDXGF | CZ16 | Cap-Tons | 3.61 | 2300 | None | 0 | 0 | 0 | 52.6 | 0.0873 | -0.884 | 0 | 0 | 0 | 32.5 | 0.0468 | -0.648 | DEER:Res:HVAC_Eff_AC | Annual | 20 | Residential Single Family | Existing Median Age | Blue Canyon (Mount Shasta for pre-2014) | SCG | RE-HV-ResAC-lt45kBtuh-20S | None | Residential SEER-rated split Air Conditioners, Size Range: 18 - 45 kBTU/h, SEER = 20 (EER = 15.6), EIR = 0.19, Fan W/CFM = 0.23, two-speed fan | Standard | HV-ResAC | Residencial SEER-rated split Air Conditioners, Size Range: 18 - 65 kBTU/h, SEER = 20 (EER = 15.6), EIR = 0.19, Fan W/CFM = 0.23, two-speed fan | Residencial SEER-rated split Air Conditioners, Size Range: 18 - 45 kBTU/h, SEER = 14 (EER = 12.2), EIR = 0.239, Fan W/CFM = 0.29, one-speed fan | Residential SEER-rated split Air Conditioners, 18-45 kBTU/h; pre-2001: mix of SEER 10 and SEER 13 units with an average SEER = 11.4, one-speed fan; post-2001: SEER = 13 (EER = 11.08), one-speed fan; 2014: SEER = 14 (EER = 12.17), one-speed fan | Measure Definition does not have Energy Impact Qualifiers
RE-HV-ResAC-lt45kBtuh-20S | DEER2020 | D20v1 | 2019-01-12 13:15 | SCG | SFm | Ex | rDXGF | IOU | Cap-Tons | 3.21 | 2190 | None | 0 | 0 | 0 | 171 | 0.226 | -1.18 | 0 | 0 | 0 | 96.6 | 0.126 | -0.98 | DEER:Res:HVAC_Eff_AC | Annual | 20 | Residential Single Family | Existing Median Age | IOU Territory | SCG | RE-HV-ResAC-lt45kBtuh-20S | None | Residential SEER-rated split Air Conditioners, Size Range: 18 - 45 kBTU/h, SEER = 20 (EER = 15.6), EIR = 0.19, Fan W/CFM = 0.23, two-speed fan | Standard | HV-ResAC | Residencial SEER-rated split Air Conditioners, Size Range: 18 - 65 kBTU/h, SEER = 20 (EER = 15.6), EIR = 0.19, Fan W/CFM = 0.23, two-speed fan | Residencial SEER-rated split Air Conditioners, Size Range: 18 - 45 kBTU/h, SEER = 14 (EER = 12.2), EIR = 0.239, Fan W/CFM = 0.29, one-speed fan | Residential SEER-rated split Air Conditioners, 18-45 kBTU/h; pre-2001: mix of SEER 10 and SEER 13 units with an average SEER = 11.4, one-speed fan; post-2001: SEER = 13 (EER = 11.08), one-speed fan; 2014: SEER = 14 (EER = 12.17), one-speed fan | Measure Definition does not have Energy Impact Qualifiers
RE-HV-ResAC-lt45kBtuh-20S | DEER2020 | D20v1 | 2019-01-12 13:15 | SCG | SFm | New | rDXGF | IOU | Cap-Tons | 3.21 | 2190 | None | 0 | 0 | 0 | 69.7 | 0.106 | -0.374 | 0 | 0 | 0 | 69.7 | 0.106 | -0.374 | DEER:Res:HVAC_Eff_AC | Annual | 20 | Residential Single Family | New Construction | IOU Territory | SCG | RE-HV-ResAC-lt45kBtuh-20S | None | Residential SEER-rated split Air Conditioners, Size Range: 18 - 45 kBTU/h, SEER = 20 (EER = 15.6), EIR = 0.19, Fan W/CFM = 0.23, two-speed fan | Standard | HV-ResAC | Residencial SEER-rated split Air Conditioners, Size Range: 18 - 65 kBTU/h, SEER = 20 (EER = 15.6), EIR = 0.19, Fan W/CFM = 0.23, two-speed fan | Residencial SEER-rated split Air Conditioners, Size Range: 18 - 45 kBTU/h, SEER = 14 (EER = 12.2), EIR = 0.239, Fan W/CFM = 0.29, one-speed fan | Residential SEER-rated split Air Conditioners, 18-45 kBTU/h; pre-2001: mix of SEER 10 and SEER 13 units with an average SEER = 11.4, one-speed fan; post-2001: SEER = 13 (EER = 11.08), one-speed fan; 2014: SEER = 14 (EER = 12.17), one-speed fan | Measure Definition does not have Energy Impact Qualifiers
RE-HV-ResAC-lt45kBtuh-20S | DEER2020 | D20v1 | 2019-01-12 13:15 | SDG | DMo | Ex | rDXGF | CZ06 | Cap-Tons | 3.5 | 1240 | None | 0 | 0 | 0 | 90.4 | 0.144 | -0.686 | 0 | 0 | 0 | 45.7 | 0.0762 | -0.539 | DEER:Res:HVAC_Eff_AC | Annual | 20 | Residential Mobile Home | Existing Median Age | Torrance (Los Angeles for pre-2014) | SDG&E | RE-HV-ResAC-lt45kBtuh-20S | None | Residential SEER-rated split Air Conditioners, Size Range: 18 - 45 kBTU/h, SEER = 20 (EER = 15.6), EIR = 0.19, Fan W/CFM = 0.23, two-speed fan | Standard | HV-ResAC | Residencial SEER-rated split Air Conditioners, Size Range: 18 - 65 kBTU/h, SEER = 20 (EER = 15.6), EIR = 0.19, Fan W/CFM = 0.23, two-speed fan | Residencial SEER-rated split Air Conditioners, Size Range: 18 - 45 kBTU/h, SEER = 14 (EER = 12.2), EIR = 0.239, Fan W/CFM = 0.29, one-speed fan | Residential SEER-rated split Air Conditioners, 18-45 kBTU/h; pre-2001: mix of SEER 10 and SEER 13 units with an average SEER = 11.4, one-speed fan; post-2001: SEER = 13 (EER = 11.08), one-speed fan; 2014: SEER = 14 (EER = 12.17), one-speed fan | Measure Definition does not have Energy Impact Qualifiers
RE-HV-ResAC-lt45kBtuh-20S | DEER2020 | D20v1 | 2019-01-12 13:15 | SDG | DMo | Ex | rDXGF | CZ07 | Cap-Tons | 3.5 | 1240 | None | 0 | 0 | 0 | 66.9 | 0.0979 | -0.367 | 0 | 0 | 0 | 33.5 | 0.0475 | -0.288 | DEER:Res:HVAC_Eff_AC | Annual | 20 | Residential Mobile Home | Existing Median Age | San Diego-Lindbergh | SDG&E | RE-HV-ResAC-lt45kBtuh-20S | None | Residential SEER-rated split Air Conditioners, Size Range: 18 - 45 kBTU/h, SEER = 20 (EER = 15.6), EIR = 0.19, Fan W/CFM = 0.23, two-speed fan | Standard | HV-ResAC | Residencial SEER-rated split Air Conditioners, Size Range: 18 - 65 kBTU/h, SEER = 20 (EER = 15.6), EIR = 0.19, Fan W/CFM = 0.23, two-speed fan | Residencial SEER-rated split Air Conditioners, Size Range: 18 - 45 kBTU/h, SEER = 14 (EER = 12.2), EIR = 0.239, Fan W/CFM = 0.29, one-speed fan | Residential SEER-rated split Air Conditioners, 18-45 kBTU/h; pre-2001: mix of SEER 10 and SEER 13 units with an average SEER = 11.4, one-speed fan; post-2001: SEER = 13 (EER = 11.08), one-speed fan; 2014: SEER = 14 (EER = 12.17), one-speed fan | Measure Definition does not have Energy Impact Qualifiers
RE-HV-ResAC-lt45kBtuh-20S | DEER2020 | D20v1 | 2019-01-12 13:15 | SDG | DMo | Ex | rDXGF | CZ08 | Cap-Tons | 3.5 | 1240 | None | 0 | 0 | 0 | 158 | 0.158 | -0.455 | 0 | 0 | 0 | 84.9 | 0.085 | -0.341 | DEER:Res:HVAC_Eff_AC | Annual | 20 | Residential Mobile Home | Existing Median Age | Fullerton (El Toro for pre-2014) | SDG&E | RE-HV-ResAC-lt45kBtuh-20S | None | Residential SEER-rated split Air Conditioners, Size Range: 18 - 45 kBTU/h, SEER = 20 (EER = 15.6), EIR = 0.19, Fan W/CFM = 0.23, two-speed fan | Standard | HV-ResAC | Residencial SEER-rated split Air Conditioners, Size Range: 18 - 65 kBTU/h, SEER = 20 (EER = 15.6), EIR = 0.19, Fan W/CFM = 0.23, two-speed fan | Residencial SEER-rated split Air Conditioners, Size Range: 18 - 45 kBTU/h, SEER = 14 (EER = 12.2), EIR = 0.239, Fan W/CFM = 0.29, one-speed fan | Residential SEER-rated split Air Conditioners, 18-45 kBTU/h; pre-2001: mix of SEER 10 and SEER 13 units with an average SEER = 11.4, one-speed fan; post-2001: SEER = 13 (EER = 11.08), one-speed fan; 2014: SEER = 14 (EER = 12.17), one-speed fan | Measure Definition does not have Energy Impact Qualifiers
RE-HV-ResAC-lt45kBtuh-20S | DEER2020 | D20v1 | 2019-01-12 13:15 | SDG | DMo | Ex | rDXGF | CZ10 | Cap-Tons | 3.5 | 1240 | None | 0 | 0 | 0 | 228 | 0.264 | -0.489 | 0 | 0 | 0 | 116 | 0.13 | -0.318 | DEER:Res:HVAC_Eff_AC | Annual | 20 | Residential Mobile Home | Existing Median Age | Riverside | SDG&E | RE-HV-ResAC-lt45kBtuh-20S | None | Residential SEER-rated split Air Conditioners, Size Range: 18 - 45 kBTU/h, SEER = 20 (EER = 15.6), EIR = 0.19, Fan W/CFM = 0.23, two-speed fan | Standard | HV-ResAC | Residencial SEER-rated split Air Conditioners, Size Range: 18 - 65 kBTU/h, SEER = 20 (EER = 15.6), EIR = 0.19, Fan W/CFM = 0.23, two-speed fan | Residencial SEER-rated split Air Conditioners, Size Range: 18 - 45 kBTU/h, SEER = 14 (EER = 12.2), EIR = 0.239, Fan W/CFM = 0.29, one-speed fan | Residential SEER-rated split Air Conditioners, 18-45 kBTU/h; pre-2001: mix of SEER 10 and SEER 13 units with an average SEER = 11.4, one-speed fan; post-2001: SEER = 13 (EER = 11.08), one-speed fan; 2014: SEER = 14 (EER = 12.17), one-speed fan | Measure Definition does not have Energy Impact Qualifiers
RE-HV-ResAC-lt45kBtuh-20S | DEER2020 | D20v1 | 2019-01-12 13:15 | SDG | DMo | Ex | rDXGF | CZ14 | Cap-Tons | 3.5 | 1240 | None | 0 | 0 | 0 | 313 | 0.267 | -0.603 | 0 | 0 | 0 | 183 | 0.154 | -0.317 | DEER:Res:HVAC_Eff_AC | Annual | 20 | Residential Mobile Home | Existing Median Age | Palmdale (China Lake for pre-2014) | SDG&E | RE-HV-ResAC-lt45kBtuh-20S | None | Residential SEER-rated split Air Conditioners, Size Range: 18 - 45 kBTU/h, SEER = 20 (EER = 15.6), EIR = 0.19, Fan W/CFM = 0.23, two-speed fan | Standard | HV-ResAC | Residencial SEER-rated split Air Conditioners, Size Range: 18 - 65 kBTU/h, SEER = 20 (EER = 15.6), EIR = 0.19, Fan W/CFM = 0.23, two-speed fan | Residencial SEER-rated split Air Conditioners, Size Range: 18 - 45 kBTU/h, SEER = 14 (EER = 12.2), EIR = 0.239, Fan W/CFM = 0.29, one-speed fan | Residential SEER-rated split Air Conditioners, 18-45 kBTU/h; pre-2001: mix of SEER 10 and SEER 13 units with an average SEER = 11.4, one-speed fan; post-2001: SEER = 13 (EER = 11.08), one-speed fan; 2014: SEER = 14 (EER = 12.17), one-speed fan | Measure Definition does not have Energy Impact Qualifiers
RE-HV-ResAC-lt45kBtuh-20S | DEER2020 | D20v1 | 2019-01-12 13:15 | SDG | DMo | Ex | rDXGF | CZ15 | Cap-Tons | 3.5 | 1240 | None | 0 | 0 | 0 | 487 | 0.272 | -0.159 | 0 | 0 | 0 | 266 | 0.141 | -0.0548 | DEER:Res:HVAC_Eff_AC | Annual | 20 | Residential Mobile Home | Existing Median Age | Palm Springs-Intl (El Centro for pre-2014) | SDG&E | RE-HV-ResAC-lt45kBtuh-20S | None | Residential SEER-rated split Air Conditioners, Size Range: 18 - 45 kBTU/h, SEER = 20 (EER = 15.6), EIR = 0.19, Fan W/CFM = 0.23, two-speed fan | Standard | HV-ResAC | Residencial SEER-rated split Air Conditioners, Size Range: 18 - 65 kBTU/h, SEER = 20 (EER = 15.6), EIR = 0.19, Fan W/CFM = 0.23, two-speed fan | Residencial SEER-rated split Air Conditioners, Size Range: 18 - 45 kBTU/h, SEER = 14 (EER = 12.2), EIR = 0.239, Fan W/CFM = 0.29, one-speed fan | Residential SEER-rated split Air Conditioners, 18-45 kBTU/h; pre-2001: mix of SEER 10 and SEER 13 units with an average SEER = 11.4, one-speed fan; post-2001: SEER = 13 (EER = 11.08), one-speed fan; 2014: SEER = 14 (EER = 12.17), one-speed fan | Measure Definition does not have Energy Impact Qualifiers
RE-HV-ResAC-lt45kBtuh-20S | DEER2020 | D20v1 | 2019-01-12 13:15 | SDG | DMo | Ex | rDXGF | IOU | Cap-Tons | 3.5 | 1240 | None | 0 | 0 | 0 | 171 | 0.205 | -0.446 | 0 | 0 | 0 | 86.8 | 0.101 | -0.307 | DEER:Res:HVAC_Eff_AC | Annual | 20 | Residential Mobile Home | Existing Median Age | IOU Territory | SDG&E | RE-HV-ResAC-lt45kBtuh-20S | None | Residential SEER-rated split Air Conditioners, Size Range: 18 - 45 kBTU/h, SEER = 20 (EER = 15.6), EIR = 0.19, Fan W/CFM = 0.23, two-speed fan | Standard | HV-ResAC | Residencial SEER-rated split Air Conditioners, Size Range: 18 - 65 kBTU/h, SEER = 20 (EER = 15.6), EIR = 0.19, Fan W/CFM = 0.23, two-speed fan | Residencial SEER-rated split Air Conditioners, Size Range: 18 - 45 kBTU/h, SEER = 14 (EER = 12.2), EIR = 0.239, Fan W/CFM = 0.29, one-speed fan | Residential SEER-rated split Air Conditioners, 18-45 kBTU/h; pre-2001: mix of SEER 10 and SEER 13 units with an average SEER = 11.4, one-speed fan; post-2001: SEER = 13 (EER = 11.08), one-speed fan; 2014: SEER = 14 (EER = 12.17), one-speed fan | Measure Definition does not have Energy Impact Qualifiers
RE-HV-ResAC-lt45kBtuh-20S | DEER2020 | D20v1 | 2019-01-12 13:15 | SDG | DMo | New | rDXGF | IOU | Cap-Tons | 3.5 | 1240 | None | 0 | 0 | 0 | 118 | 0.118 | -0.241 | 0 | 0 | 0 | 118 | 0.118 | -0.241 | DEER:Res:HVAC_Eff_AC | Annual | 20 | Residential Mobile Home | New Construction | IOU Territory | SDG&E | RE-HV-ResAC-lt45kBtuh-20S | None | Residential SEER-rated split Air Conditioners, Size Range: 18 - 45 kBTU/h, SEER = 20 (EER = 15.6), EIR = 0.19, Fan W/CFM = 0.23, two-speed fan | Standard | HV-ResAC | Residencial SEER-rated split Air Conditioners, Size Range: 18 - 65 kBTU/h, SEER = 20 (EER = 15.6), EIR = 0.19, Fan W/CFM = 0.23, two-speed fan | Residencial SEER-rated split Air Conditioners, Size Range: 18 - 45 kBTU/h, SEER = 14 (EER = 12.2), EIR = 0.239, Fan W/CFM = 0.29, one-speed fan | Residential SEER-rated split Air Conditioners, 18-45 kBTU/h; pre-2001: mix of SEER 10 and SEER 13 units with an average SEER = 11.4, one-speed fan; post-2001: SEER = 13 (EER = 11.08), one-speed fan; 2014: SEER = 14 (EER = 12.17), one-speed fan | Measure Definition does not have Energy Impact Qualifiers
RE-HV-ResAC-lt45kBtuh-20S | DEER2020 | D20v1 | 2019-01-12 13:15 | SDG | MFm | Ex | rDXGF | CZ06 | Cap-Tons | 1.28 | 1210 | None | 0 | 0 | 0 | 56.3 | 0.122 | -0.764 | 0 | 0 | 0 | 33.8 | 0.0751 | -0.683 | DEER:Res:HVAC_Eff_AC | Annual | 20 | Residential Multi-family | Existing Median Age | Torrance (Los Angeles for pre-2014) | SDG&E | RE-HV-ResAC-lt45kBtuh-20S | None | Residential SEER-rated split Air Conditioners, Size Range: 18 - 45 kBTU/h, SEER = 20 (EER = 15.6), EIR = 0.19, Fan W/CFM = 0.23, two-speed fan | Standard | HV-ResAC | Residencial SEER-rated split Air Conditioners, Size Range: 18 - 65 kBTU/h, SEER = 20 (EER = 15.6), EIR = 0.19, Fan W/CFM = 0.23, two-speed fan | Residencial SEER-rated split Air Conditioners, Size Range: 18 - 45 kBTU/h, SEER = 14 (EER = 12.2), EIR = 0.239, Fan W/CFM = 0.29, one-speed fan | Residential SEER-rated split Air Conditioners, 18-45 kBTU/h; pre-2001: mix of SEER 10 and SEER 13 units with an average SEER = 11.4, one-speed fan; post-2001: SEER = 13 (EER = 11.08), one-speed fan; 2014: SEER = 14 (EER = 12.17), one-speed fan | Measure Definition does not have Energy Impact Qualifiers
RE-HV-ResAC-lt45kBtuh-20S | DEER2020 | D20v1 | 2019-01-12 13:15 | SDG | MFm | Ex | rDXGF | CZ07 | Cap-Tons | 1.11 | 1210 | None | 0 | 0 | 0 | 91.2 | 0.107 | -0.802 | 0 | 0 | 0 | 53.7 | 0.0656 | -0.72 | DEER:Res:HVAC_Eff_AC | Annual | 20 | Residential Multi-family | Existing Median Age | San Diego-Lindbergh | SDG&E | RE-HV-ResAC-lt45kBtuh-20S | None | Residential SEER-rated split Air Conditioners, Size Range: 18 - 45 kBTU/h, SEER = 20 (EER = 15.6), EIR = 0.19, Fan W/CFM = 0.23, two-speed fan | Standard | HV-ResAC | Residencial SEER-rated split Air Conditioners, Size Range: 18 - 65 kBTU/h, SEER = 20 (EER = 15.6), EIR = 0.19, Fan W/CFM = 0.23, two-speed fan | Residencial SEER-rated split Air Conditioners, Size Range: 18 - 45 kBTU/h, SEER = 14 (EER = 12.2), EIR = 0.239, Fan W/CFM = 0.29, one-speed fan | Residential SEER-rated split Air Conditioners, 18-45 kBTU/h; pre-2001: mix of SEER 10 and SEER 13 units with an average SEER = 11.4, one-speed fan; post-2001: SEER = 13 (EER = 11.08), one-speed fan; 2014: SEER = 14 (EER = 12.17), one-speed fan | Measure Definition does not have Energy Impact Qualifiers
RE-HV-ResAC-lt45kBtuh-20S | DEER2020 | D20v1 | 2019-01-12 13:15 | SDG | MFm | Ex | rDXGF | CZ08 | Cap-Tons | 1.19 | 1210 | None | 0 | 0 | 0 | 133 | 0.146 | -0.768 | 0 | 0 | 0 | 82.3 | 0.0925 | -0.687 | DEER:Res:HVAC_Eff_AC | Annual | 20 | Residential Multi-family | Existing Median Age | Fullerton (El Toro for pre-2014) | SDG&E | RE-HV-ResAC-lt45kBtuh-20S | None | Residential SEER-rated split Air Conditioners, Size Range: 18 - 45 kBTU/h, SEER = 20 (EER = 15.6), EIR = 0.19, Fan W/CFM = 0.23, two-speed fan | Standard | HV-ResAC | Residencial SEER-rated split Air Conditioners, Size Range: 18 - 65 kBTU/h, SEER = 20 (EER = 15.6), EIR = 0.19, Fan W/CFM = 0.23, two-speed fan | Residencial SEER-rated split Air Conditioners, Size Range: 18 - 45 kBTU/h, SEER = 14 (EER = 12.2), EIR = 0.239, Fan W/CFM = 0.29, one-speed fan | Residential SEER-rated split Air Conditioners, 18-45 kBTU/h; pre-2001: mix of SEER 10 and SEER 13 units with an average SEER = 11.4, one-speed fan; post-2001: SEER = 13 (EER = 11.08), one-speed fan; 2014: SEER = 14 (EER = 12.17), one-speed fan | Measure Definition does not have Energy Impact Qualifiers
RE-HV-ResAC-lt45kBtuh-20S | DEER2020 | D20v1 | 2019-01-12 13:15 | SDG | MFm | Ex | rDXGF | CZ10 | Cap-Tons | 1 | 1070 | None | 0 | 0 | 0 | 158 | 0.22 | -0.703 | 0 | 0 | 0 | 101 | 0.141 | -0.628 | DEER:Res:HVAC_Eff_AC | Annual | 20 | Residential Multi-family | Existing Median Age | Riverside | SDG&E | RE-HV-ResAC-lt45kBtuh-20S | None | Residential SEER-rated split Air Conditioners, Size Range: 18 - 45 kBTU/h, SEER = 20 (EER = 15.6), EIR = 0.19, Fan W/CFM = 0.23, two-speed fan | Standard | HV-ResAC | Residencial SEER-rated split Air Conditioners, Size Range: 18 - 65 kBTU/h, SEER = 20 (EER = 15.6), EIR = 0.19, Fan W/CFM = 0.23, two-speed fan | Residencial SEER-rated split Air Conditioners, Size Range: 18 - 45 kBTU/h, SEER = 14 (EER = 12.2), EIR = 0.239, Fan W/CFM = 0.29, one-speed fan | Residential SEER-rated split Air Conditioners, 18-45 kBTU/h; pre-2001: mix of SEER 10 and SEER 13 units with an average SEER = 11.4, one-speed fan; post-2001: SEER = 13 (EER = 11.08), one-speed fan; 2014: SEER = 14 (EER = 12.17), one-speed fan | Measure Definition does not have Energy Impact Qualifiers
RE-HV-ResAC-lt45kBtuh-20S | DEER2020 | D20v1 | 2019-01-12 13:15 | SDG | MFm | Ex | rDXGF | CZ14 | Cap-Tons | 1.07 | 1090 | None | 0 | 0 | 0 | 465 | 0.292 | -1.63 | 0 | 0 | 0 | 320 | 0.203 | -1.41 | DEER:Res:HVAC_Eff_AC | Annual | 20 | Residential Multi-family | Existing Median Age | Palmdale (China Lake for pre-2014) | SDG&E | RE-HV-ResAC-lt45kBtuh-20S | None | Residential SEER-rated split Air Conditioners, Size Range: 18 - 45 kBTU/h, SEER = 20 (EER = 15.6), EIR = 0.19, Fan W/CFM = 0.23, two-speed fan | Standard | HV-ResAC | Residencial SEER-rated split Air Conditioners, Size Range: 18 - 65 kBTU/h, SEER = 20 (EER = 15.6), EIR = 0.19, Fan W/CFM = 0.23, two-speed fan | Residencial SEER-rated split Air Conditioners, Size Range: 18 - 45 kBTU/h, SEER = 14 (EER = 12.2), EIR = 0.239, Fan W/CFM = 0.29, one-speed fan | Residential SEER-rated split Air Conditioners, 18-45 kBTU/h; pre-2001: mix of SEER 10 and SEER 13 units with an average SEER = 11.4, one-speed fan; post-2001: SEER = 13 (EER = 11.08), one-speed fan; 2014: SEER = 14 (EER = 12.17), one-speed fan | Measure Definition does not have Energy Impact Qualifiers
RE-HV-ResAC-lt45kBtuh-20S | DEER2020 | D20v1 | 2019-01-12 13:15 | SDG | MFm | Ex | rDXGF | CZ15 | Cap-Tons | 1.16 | 1090 | None | 0 | 0 | 0 | 491 | 0.261 | -0.534 | 0 | 0 | 0 | 327 | 0.175 | -0.462 | DEER:Res:HVAC_Eff_AC | Annual | 20 | Residential Multi-family | Existing Median Age | Palm Springs-Intl (El Centro for pre-2014) | SDG&E | RE-HV-ResAC-lt45kBtuh-20S | None | Residential SEER-rated split Air Conditioners, Size Range: 18 - 45 kBTU/h, SEER = 20 (EER = 15.6), EIR = 0.19, Fan W/CFM = 0.23, two-speed fan | Standard | HV-ResAC | Residencial SEER-rated split Air Conditioners, Size Range: 18 - 65 kBTU/h, SEER = 20 (EER = 15.6), EIR = 0.19, Fan W/CFM = 0.23, two-speed fan | Residencial SEER-rated split Air Conditioners, Size Range: 18 - 45 kBTU/h, SEER = 14 (EER = 12.2), EIR = 0.239, Fan W/CFM = 0.29, one-speed fan | Residential SEER-rated split Air Conditioners, 18-45 kBTU/h; pre-2001: mix of SEER 10 and SEER 13 units with an average SEER = 11.4, one-speed fan; post-2001: SEER = 13 (EER = 11.08), one-speed fan; 2014: SEER = 14 (EER = 12.17), one-speed fan | Measure Definition does not have Energy Impact Qualifiers
RE-HV-ResAC-lt45kBtuh-20S | DEER2020 | D20v1 | 2019-01-12 13:15 | SDG | MFm | Ex | rDXGF | IOU | Cap-Tons | 1.11 | 1180 | None | 0 | 0 | 0 | 111 | 0.137 | -0.775 | 0 | 0 | 0 | 67.7 | 0.0859 | -0.694 | DEER:Res:HVAC_Eff_AC | Annual | 20 | Residential Multi-family | Existing Median Age | IOU Territory | SDG&E | RE-HV-ResAC-lt45kBtuh-20S | None | Residential SEER-rated split Air Conditioners, Size Range: 18 - 45 kBTU/h, SEER = 20 (EER = 15.6), EIR = 0.19, Fan W/CFM = 0.23, two-speed fan | Standard | HV-ResAC | Residencial SEER-rated split Air Conditioners, Size Range: 18 - 65 kBTU/h, SEER = 20 (EER = 15.6), EIR = 0.19, Fan W/CFM = 0.23, two-speed fan | Residencial SEER-rated split Air Conditioners, Size Range: 18 - 45 kBTU/h, SEER = 14 (EER = 12.2), EIR = 0.239, Fan W/CFM = 0.29, one-speed fan | Residential SEER-rated split Air Conditioners, 18-45 kBTU/h; pre-2001: mix of SEER 10 and SEER 13 units with an average SEER = 11.4, one-speed fan; post-2001: SEER = 13 (EER = 11.08), one-speed fan; 2014: SEER = 14 (EER = 12.17), one-speed fan | Measure Definition does not have Energy Impact Qualifiers
RE-HV-ResAC-lt45kBtuh-20S | DEER2020 | D20v1 | 2019-01-12 13:15 | SDG | MFm | New | rDXGF | IOU | Cap-Tons | 1.11 | 1180 | None | 0 | 0 | 0 | 68 | 0.0882 | -0.314 | 0 | 0 | 0 | 68 | 0.0882 | -0.314 | DEER:Res:HVAC_Eff_AC | Annual | 20 | Residential Multi-family | New Construction | IOU Territory | SDG&E | RE-HV-ResAC-lt45kBtuh-20S | None | Residential SEER-rated split Air Conditioners, Size Range: 18 - 45 kBTU/h, SEER = 20 (EER = 15.6), EIR = 0.19, Fan W/CFM = 0.23, two-speed fan | Standard | HV-ResAC | Residencial SEER-rated split Air Conditioners, Size Range: 18 - 65 kBTU/h, SEER = 20 (EER = 15.6), EIR = 0.19, Fan W/CFM = 0.23, two-speed fan | Residencial SEER-rated split Air Conditioners, Size Range: 18 - 45 kBTU/h, SEER = 14 (EER = 12.2), EIR = 0.239, Fan W/CFM = 0.29, one-speed fan | Residential SEER-rated split Air Conditioners, 18-45 kBTU/h; pre-2001: mix of SEER 10 and SEER 13 units with an average SEER = 11.4, one-speed fan; post-2001: SEER = 13 (EER = 11.08), one-speed fan; 2014: SEER = 14 (EER = 12.17), one-speed fan | Measure Definition does not have Energy Impact Qualifiers
RE-HV-ResAC-lt45kBtuh-20S | DEER2020 | D20v1 | 2019-01-12 13:15 | SDG | Res | Ex | rDXGF | IOU | Cap-Tons | 2.6 | 1910 | None | 0 | 0 | 0 | 125 | 0.174 | -0.94 | 0 | 0 | 0 | 70.6 | 0.098 | -0.8 | DEER:Res:HVAC_Eff_AC | Annual | 20 | Residential | Existing Median Age | IOU Territory | SDG&E | RE-HV-ResAC-lt45kBtuh-20S | None | Residential SEER-rated split Air Conditioners, Size Range: 18 - 45 kBTU/h, SEER = 20 (EER = 15.6), EIR = 0.19, Fan W/CFM = 0.23, two-speed fan | Standard | HV-ResAC | Residencial SEER-rated split Air Conditioners, Size Range: 18 - 65 kBTU/h, SEER = 20 (EER = 15.6), EIR = 0.19, Fan W/CFM = 0.23, two-speed fan | Residencial SEER-rated split Air Conditioners, Size Range: 18 - 45 kBTU/h, SEER = 14 (EER = 12.2), EIR = 0.239, Fan W/CFM = 0.29, one-speed fan | Residential SEER-rated split Air Conditioners, 18-45 kBTU/h; pre-2001: mix of SEER 10 and SEER 13 units with an average SEER = 11.4, one-speed fan; post-2001: SEER = 13 (EER = 11.08), one-speed fan; 2014: SEER = 14 (EER = 12.17), one-speed fan | Measure Definition does not have Energy Impact Qualifiers
RE-HV-ResAC-lt45kBtuh-20S | DEER2020 | D20v1 | 2019-01-12 13:15 | SDG | Res | New | rDXGF | IOU | Cap-Tons | 2.4 | 1750 | None | 0 | 0 | 0 | 65.2 | 0.09 | -0.3 | 0 | 0 | 0 | 65.2 | 0.09 | -0.3 | DEER:Res:HVAC_Eff_AC | Annual | 20 | Residential | New Construction | IOU Territory | SDG&E | RE-HV-ResAC-lt45kBtuh-20S | None | Residential SEER-rated split Air Conditioners, Size Range: 18 - 45 kBTU/h, SEER = 20 (EER = 15.6), EIR = 0.19, Fan W/CFM = 0.23, two-speed fan | Standard | HV-ResAC | Residencial SEER-rated split Air Conditioners, Size Range: 18 - 65 kBTU/h, SEER = 20 (EER = 15.6), EIR = 0.19, Fan W/CFM = 0.23, two-speed fan | Residencial SEER-rated split Air Conditioners, Size Range: 18 - 45 kBTU/h, SEER = 14 (EER = 12.2), EIR = 0.239, Fan W/CFM = 0.29, one-speed fan | Residential SEER-rated split Air Conditioners, 18-45 kBTU/h; pre-2001: mix of SEER 10 and SEER 13 units with an average SEER = 11.4, one-speed fan; post-2001: SEER = 13 (EER = 11.08), one-speed fan; 2014: SEER = 14 (EER = 12.17), one-speed fan | Measure Definition does not have Energy Impact Qualifiers
RE-HV-ResAC-lt45kBtuh-20S | DEER2020 | D20v1 | 2019-01-12 13:15 | SDG | SFm | Ex | rDXGF | CZ06 | Cap-Tons | 4.01 | 2390 | None | 0 | 0 | 0 | 66.6 | 0.152 | -0.536 | 0 | 0 | 0 | 36 | 0.0828 | -0.43 | DEER:Res:HVAC_Eff_AC | Annual | 20 | Residential Single Family | Existing Median Age | Torrance (Los Angeles for pre-2014) | SDG&E | RE-HV-ResAC-lt45kBtuh-20S | None | Residential SEER-rated split Air Conditioners, Size Range: 18 - 45 kBTU/h, SEER = 20 (EER = 15.6), EIR = 0.19, Fan W/CFM = 0.23, two-speed fan | Standard | HV-ResAC | Residencial SEER-rated split Air Conditioners, Size Range: 18 - 65 kBTU/h, SEER = 20 (EER = 15.6), EIR = 0.19, Fan W/CFM = 0.23, two-speed fan | Residencial SEER-rated split Air Conditioners, Size Range: 18 - 45 kBTU/h, SEER = 14 (EER = 12.2), EIR = 0.239, Fan W/CFM = 0.29, one-speed fan | Residential SEER-rated split Air Conditioners, 18-45 kBTU/h; pre-2001: mix of SEER 10 and SEER 13 units with an average SEER = 11.4, one-speed fan; post-2001: SEER = 13 (EER = 11.08), one-speed fan; 2014: SEER = 14 (EER = 12.17), one-speed fan | Measure Definition does not have Energy Impact Qualifiers
RE-HV-ResAC-lt45kBtuh-20S | DEER2020 | D20v1 | 2019-01-12 13:15 | SDG | SFm | Ex | rDXGF | CZ07 | Cap-Tons | 3.21 | 2390 | None | 0 | 0 | 0 | 89.9 | 0.143 | -0.827 | 0 | 0 | 0 | 48 | 0.0763 | -0.718 | DEER:Res:HVAC_Eff_AC | Annual | 20 | Residential Single Family | Existing Median Age | San Diego-Lindbergh | SDG&E | RE-HV-ResAC-lt45kBtuh-20S | None | Residential SEER-rated split Air Conditioners, Size Range: 18 - 45 kBTU/h, SEER = 20 (EER = 15.6), EIR = 0.19, Fan W/CFM = 0.23, two-speed fan | Standard | HV-ResAC | Residencial SEER-rated split Air Conditioners, Size Range: 18 - 65 kBTU/h, SEER = 20 (EER = 15.6), EIR = 0.19, Fan W/CFM = 0.23, two-speed fan | Residencial SEER-rated split Air Conditioners, Size Range: 18 - 45 kBTU/h, SEER = 14 (EER = 12.2), EIR = 0.239, Fan W/CFM = 0.29, one-speed fan | Residential SEER-rated split Air Conditioners, 18-45 kBTU/h; pre-2001: mix of SEER 10 and SEER 13 units with an average SEER = 11.4, one-speed fan; post-2001: SEER = 13 (EER = 11.08), one-speed fan; 2014: SEER = 14 (EER = 12.17), one-speed fan | Measure Definition does not have Energy Impact Qualifiers
RE-HV-ResAC-lt45kBtuh-20S | DEER2020 | D20v1 | 2019-01-12 13:15 | SDG | SFm | Ex | rDXGF | CZ08 | Cap-Tons | 3.77 | 2390 | None | 0 | 0 | 0 | 159 | 0.184 | -0.539 | 0 | 0 | 0 | 86.1 | 0.104 | -0.446 | DEER:Res:HVAC_Eff_AC | Annual | 20 | Residential Single Family | Existing Median Age | Fullerton (El Toro for pre-2014) | SDG&E | RE-HV-ResAC-lt45kBtuh-20S | None | Residential SEER-rated split Air Conditioners, Size Range: 18 - 45 kBTU/h, SEER = 20 (EER = 15.6), EIR = 0.19, Fan W/CFM = 0.23, two-speed fan | Standard | HV-ResAC | Residencial SEER-rated split Air Conditioners, Size Range: 18 - 65 kBTU/h, SEER = 20 (EER = 15.6), EIR = 0.19, Fan W/CFM = 0.23, two-speed fan | Residencial SEER-rated split Air Conditioners, Size Range: 18 - 45 kBTU/h, SEER = 14 (EER = 12.2), EIR = 0.239, Fan W/CFM = 0.29, one-speed fan | Residential SEER-rated split Air Conditioners, 18-45 kBTU/h; pre-2001: mix of SEER 10 and SEER 13 units with an average SEER = 11.4, one-speed fan; post-2001: SEER = 13 (EER = 11.08), one-speed fan; 2014: SEER = 14 (EER = 12.17), one-speed fan | Measure Definition does not have Energy Impact Qualifiers
RE-HV-ResAC-lt45kBtuh-20S | DEER2020 | D20v1 | 2019-01-12 13:15 | SDG | SFm | Ex | rDXGF | CZ10 | Cap-Tons | 2.53 | 1950 | None | 0 | 0 | 0 | 218 | 0.278 | -1.72 | 0 | 0 | 0 | 125 | 0.154 | -1.45 | DEER:Res:HVAC_Eff_AC | Annual | 20 | Residential Single Family | Existing Median Age | Riverside | SDG&E | RE-HV-ResAC-lt45kBtuh-20S | None | Residential SEER-rated split Air Conditioners, Size Range: 18 - 45 kBTU/h, SEER = 20 (EER = 15.6), EIR = 0.19, Fan W/CFM = 0.23, two-speed fan | Standard | HV-ResAC | Residencial SEER-rated split Air Conditioners, Size Range: 18 - 65 kBTU/h, SEER = 20 (EER = 15.6), EIR = 0.19, Fan W/CFM = 0.23, two-speed fan | Residencial SEER-rated split Air Conditioners, Size Range: 18 - 45 kBTU/h, SEER = 14 (EER = 12.2), EIR = 0.239, Fan W/CFM = 0.29, one-speed fan | Residential SEER-rated split Air Conditioners, 18-45 kBTU/h; pre-2001: mix of SEER 10 and SEER 13 units with an average SEER = 11.4, one-speed fan; post-2001: SEER = 13 (EER = 11.08), one-speed fan; 2014: SEER = 14 (EER = 12.17), one-speed fan | Measure Definition does not have Energy Impact Qualifiers
RE-HV-ResAC-lt45kBtuh-20S | DEER2020 | D20v1 | 2019-01-12 13:15 | SDG | SFm | Ex | rDXGF | CZ14 | Cap-Tons | 3.16 | 2160 | None | 0 | 0 | 0 | 399 | 0.293 | -1.18 | 0 | 0 | 0 | 231 | 0.174 | -0.91 | DEER:Res:HVAC_Eff_AC | Annual | 20 | Residential Single Family | Existing Median Age | Palmdale (China Lake for pre-2014) | SDG&E | RE-HV-ResAC-lt45kBtuh-20S | None | Residential SEER-rated split Air Conditioners, Size Range: 18 - 45 kBTU/h, SEER = 20 (EER = 15.6), EIR = 0.19, Fan W/CFM = 0.23, two-speed fan | Standard | HV-ResAC | Residencial SEER-rated split Air Conditioners, Size Range: 18 - 65 kBTU/h, SEER = 20 (EER = 15.6), EIR = 0.19, Fan W/CFM = 0.23, two-speed fan | Residencial SEER-rated split Air Conditioners, Size Range: 18 - 45 kBTU/h, SEER = 14 (EER = 12.2), EIR = 0.239, Fan W/CFM = 0.29, one-speed fan | Residential SEER-rated split Air Conditioners, 18-45 kBTU/h; pre-2001: mix of SEER 10 and SEER 13 units with an average SEER = 11.4, one-speed fan; post-2001: SEER = 13 (EER = 11.08), one-speed fan; 2014: SEER = 14 (EER = 12.17), one-speed fan | Measure Definition does not have Energy Impact Qualifiers
RE-HV-ResAC-lt45kBtuh-20S | DEER2020 | D20v1 | 2019-01-12 13:15 | SDG | SFm | Ex | rDXGF | CZ15 | Cap-Tons | 3.4 | 2160 | None | 0 | 0 | 0 | 385 | 0.216 | -0.356 | 0 | 0 | 0 | 255 | 0.141 | -0.26 | DEER:Res:HVAC_Eff_AC | Annual | 20 | Residential Single Family | Existing Median Age | Palm Springs-Intl (El Centro for pre-2014) | SDG&E | RE-HV-ResAC-lt45kBtuh-20S | None | Residential SEER-rated split Air Conditioners, Size Range: 18 - 45 kBTU/h, SEER = 20 (EER = 15.6), EIR = 0.19, Fan W/CFM = 0.23, two-speed fan | Standard | HV-ResAC | Residencial SEER-rated split Air Conditioners, Size Range: 18 - 65 kBTU/h, SEER = 20 (EER = 15.6), EIR = 0.19, Fan W/CFM = 0.23, two-speed fan | Residencial SEER-rated split Air Conditioners, Size Range: 18 - 45 kBTU/h, SEER = 14 (EER = 12.2), EIR = 0.239, Fan W/CFM = 0.29, one-speed fan | Residential SEER-rated split Air Conditioners, 18-45 kBTU/h; pre-2001: mix of SEER 10 and SEER 13 units with an average SEER = 11.4, one-speed fan; post-2001: SEER = 13 (EER = 11.08), one-speed fan; 2014: SEER = 14 (EER = 12.17), one-speed fan | Measure Definition does not have Energy Impact Qualifiers
RE-HV-ResAC-lt45kBtuh-20S | DEER2020 | D20v1 | 2019-01-12 13:15 | SDG | SFm | Ex | rDXGF | IOU | Cap-Tons | 3.17 | 2250 | None | 0 | 0 | 0 | 127 | 0.187 | -1.04 | 0 | 0 | 0 | 70.6 | 0.102 | -0.881 | DEER:Res:HVAC_Eff_AC | Annual | 20 | Residential Single Family | Existing Median Age | IOU Territory | SDG&E | RE-HV-ResAC-lt45kBtuh-20S | None | Residential SEER-rated split Air Conditioners, Size Range: 18 - 45 kBTU/h, SEER = 20 (EER = 15.6), EIR = 0.19, Fan W/CFM = 0.23, two-speed fan | Standard | HV-ResAC | Residencial SEER-rated split Air Conditioners, Size Range: 18 - 65 kBTU/h, SEER = 20 (EER = 15.6), EIR = 0.19, Fan W/CFM = 0.23, two-speed fan | Residencial SEER-rated split Air Conditioners, Size Range: 18 - 45 kBTU/h, SEER = 14 (EER = 12.2), EIR = 0.239, Fan W/CFM = 0.29, one-speed fan | Residential SEER-rated split Air Conditioners, 18-45 kBTU/h; pre-2001: mix of SEER 10 and SEER 13 units with an average SEER = 11.4, one-speed fan; post-2001: SEER = 13 (EER = 11.08), one-speed fan; 2014: SEER = 14 (EER = 12.17), one-speed fan | Measure Definition does not have Energy Impact Qualifiers
RE-HV-ResAC-lt45kBtuh-20S | DEER2020 | D20v1 | 2019-01-12 13:15 | SDG | SFm | New | rDXGF | IOU | Cap-Tons | 3.17 | 2250 | None | 0 | 0 | 0 | 55.4 | 0.0882 | -0.301 | 0 | 0 | 0 | 55.4 | 0.0882 | -0.301 | DEER:Res:HVAC_Eff_AC | Annual | 20 | Residential Single Family | New Construction | IOU Territory | SDG&E | RE-HV-ResAC-lt45kBtuh-20S | None | Residential SEER-rated split Air Conditioners, Size Range: 18 - 45 kBTU/h, SEER = 20 (EER = 15.6), EIR = 0.19, Fan W/CFM = 0.23, two-speed fan | Standard | HV-ResAC | Residencial SEER-rated split Air Conditioners, Size Range: 18 - 65 kBTU/h, SEER = 20 (EER = 15.6), EIR = 0.19, Fan W/CFM = 0.23, two-speed fan | Residencial SEER-rated split Air Conditioners, Size Range: 18 - 45 kBTU/h, SEER = 14 (EER = 12.2), EIR = 0.239, Fan W/CFM = 0.29, one-speed fan | Residential SEER-rated split Air Conditioners, 18-45 kBTU/h; pre-2001: mix of SEER 10 and SEER 13 units with an average SEER = 11.4, one-speed fan; post-2001: SEER = 13 (EER = 11.08), one-speed fan; 2014: SEER = 14 (EER = 12.17), one-speed fan | Measure Definition does not have Energy Impact Qualifiers
RE-HV-ResAC-lt45kBtuh-21S | DEER2020 | D20v1 | 2019-01-12 13:15 | Any | DMo | New | rDXGF | CZ01 | Cap-Tons | 3.5 | 1240 | None | 0 | 0 | 0 | 11.5 | 0 | -1.21 | 0 | 0 | 0 | 11.5 | 0 | -1.21 | DEER:Res:HVAC_Eff_AC | Annual | 20 | Residential Mobile Home | New Construction | Arcata Area | Any | RE-HV-ResAC-lt45kBtuh-21S | None | Residential SEER-rated split Air Conditioners, Size Range: 18 - 45 kBTU/h, SEER = 21 (EER = 16.4), EIR = 0.18, Fan W/CFM = 0.23, two-speed fan | Standard | HV-ResAC | Residencial SEER-rated split Air Conditioners, Size Range: 18 - 65 kBTU/h, SEER = 21 (EER = 16.4), EIR = 0.18, Fan W/CFM = 0.23, two-speed fan | Residencial SEER-rated split Air Conditioners, Size Range: 18 - 45 kBTU/h, SEER = 14 (EER = 12.2), EIR = 0.239, Fan W/CFM = 0.29, one-speed fan | Residential SEER-rated split Air Conditioners, 18-45 kBTU/h; pre-2001: mix of SEER 10 and SEER 13 units with an average SEER = 11.4, one-speed fan; post-2001: SEER = 13 (EER = 11.08), one-speed fan; 2014: SEER = 14 (EER = 12.17), one-speed fan | Measure Definition does not have Energy Impact Qualifiers
RE-HV-ResAC-lt45kBtuh-21S | DEER2020 | D20v1 | 2019-01-12 13:15 | Any | DMo | New | rDXGF | CZ02 | Cap-Tons | 3.5 | 1240 | None | 0 | 0 | 0 | 76.6 | 0.138 | -0.675 | 0 | 0 | 0 | 76.6 | 0.138 | -0.675 | DEER:Res:HVAC_Eff_AC | Annual | 20 | Residential Mobile Home | New Construction | Santa Rosa Area | Any | RE-HV-ResAC-lt45kBtuh-21S | None | Residential SEER-rated split Air Conditioners, Size Range: 18 - 45 kBTU/h, SEER = 21 (EER = 16.4), EIR = 0.18, Fan W/CFM = 0.23, two-speed fan | Standard | HV-ResAC | Residencial SEER-rated split Air Conditioners, Size Range: 18 - 65 kBTU/h, SEER = 21 (EER = 16.4), EIR = 0.18, Fan W/CFM = 0.23, two-speed fan | Residencial SEER-rated split Air Conditioners, Size Range: 18 - 45 kBTU/h, SEER = 14 (EER = 12.2), EIR = 0.239, Fan W/CFM = 0.29, one-speed fan | Residential SEER-rated split Air Conditioners, 18-45 kBTU/h; pre-2001: mix of SEER 10 and SEER 13 units with an average SEER = 11.4, one-speed fan; post-2001: SEER = 13 (EER = 11.08), one-speed fan; 2014: SEER = 14 (EER = 12.17), one-speed fan | Measure Definition does not have Energy Impact Qualifiers
RE-HV-ResAC-lt45kBtuh-21S | DEER2020 | D20v1 | 2019-01-12 13:15 | Any | DMo | New | rDXGF | CZ03 | Cap-Tons | 3.5 | 1240 | None | 0 | 0 | 0 | 26.2 | 0.0654 | -0.897 | 0 | 0 | 0 | 26.2 | 0.0654 | -0.897 | DEER:Res:HVAC_Eff_AC | Annual | 20 | Residential Mobile Home | New Construction | Oakland Area | Any | RE-HV-ResAC-lt45kBtuh-21S | None | Residential SEER-rated split Air Conditioners, Size Range: 18 - 45 kBTU/h, SEER = 21 (EER = 16.4), EIR = 0.18, Fan W/CFM = 0.23, two-speed fan | Standard | HV-ResAC | Residencial SEER-rated split Air Conditioners, Size Range: 18 - 65 kBTU/h, SEER = 21 (EER = 16.4), EIR = 0.18, Fan W/CFM = 0.23, two-speed fan | Residencial SEER-rated split Air Conditioners, Size Range: 18 - 45 kBTU/h, SEER = 14 (EER = 12.2), EIR = 0.239, Fan W/CFM = 0.29, one-speed fan | Residential SEER-rated split Air Conditioners, 18-45 kBTU/h; pre-2001: mix of SEER 10 and SEER 13 units with an average SEER = 11.4, one-speed fan; post-2001: SEER = 13 (EER = 11.08), one-speed fan; 2014: SEER = 14 (EER = 12.17), one-speed fan | Measure Definition does not have Energy Impact Qualifiers
RE-HV-ResAC-lt45kBtuh-21S | DEER2020 | D20v1 | 2019-01-12 13:15 | Any | DMo | New | rDXGF | CZ04 | Cap-Tons | 3.5 | 1240 | None | 0 | 0 | 0 | 79.8 | 0.122 | -0.645 | 0 | 0 | 0 | 79.8 | 0.122 | -0.645 | DEER:Res:HVAC_Eff_AC | Annual | 20 | Residential Mobile Home | New Construction | San Jose-Reid (Sunnyvale for pre-2014) | Any | RE-HV-ResAC-lt45kBtuh-21S | None | Residential SEER-rated split Air Conditioners, Size Range: 18 - 45 kBTU/h, SEER = 21 (EER = 16.4), EIR = 0.18, Fan W/CFM = 0.23, two-speed fan | Standard | HV-ResAC | Residencial SEER-rated split Air Conditioners, Size Range: 18 - 65 kBTU/h, SEER = 21 (EER = 16.4), EIR = 0.18, Fan W/CFM = 0.23, two-speed fan | Residencial SEER-rated split Air Conditioners, Size Range: 18 - 45 kBTU/h, SEER = 14 (EER = 12.2), EIR = 0.239, Fan W/CFM = 0.29, one-speed fan | Residential SEER-rated split Air Conditioners, 18-45 kBTU/h; pre-2001: mix of SEER 10 and SEER 13 units with an average SEER = 11.4, one-speed fan; post-2001: SEER = 13 (EER = 11.08), one-speed fan; 2014: SEER = 14 (EER = 12.17), one-speed fan | Measure Definition does not have Energy Impact Qualifiers
RE-HV-ResAC-lt45kBtuh-21S | DEER2020 | D20v1 | 2019-01-12 13:15 | Any | DMo | New | rDXGF | CZ05 | Cap-Tons | 3.5 | 1240 | None | 0 | 0 | 0 | 21.2 | 0.0489 | -1.12 | 0 | 0 | 0 | 21.2 | 0.0489 | -1.12 | DEER:Res:HVAC_Eff_AC | Annual | 20 | Residential Mobile Home | New Construction | Santa Maria Area | Any | RE-HV-ResAC-lt45kBtuh-21S | None | Residential SEER-rated split Air Conditioners, Size Range: 18 - 45 kBTU/h, SEER = 21 (EER = 16.4), EIR = 0.18, Fan W/CFM = 0.23, two-speed fan | Standard | HV-ResAC | Residencial SEER-rated split Air Conditioners, Size Range: 18 - 65 kBTU/h, SEER = 21 (EER = 16.4), EIR = 0.18, Fan W/CFM = 0.23, two-speed fan | Residencial SEER-rated split Air Conditioners, Size Range: 18 - 45 kBTU/h, SEER = 14 (EER = 12.2), EIR = 0.239, Fan W/CFM = 0.29, one-speed fan | Residential SEER-rated split Air Conditioners, 18-45 kBTU/h; pre-2001: mix of SEER 10 and SEER 13 units with an average SEER = 11.4, one-speed fan; post-2001: SEER = 13 (EER = 11.08), one-speed fan; 2014: SEER = 14 (EER = 12.17), one-speed fan | Measure Definition does not have Energy Impact Qualifiers
RE-HV-ResAC-lt45kBtuh-21S | DEER2020 | D20v1 | 2019-01-12 13:15 | Any | DMo | New | rDXGF | CZ06 | Cap-Tons | 3.5 | 1240 | None | 0 | 0 | 0 | 57.4 | 0.0894 | -0.461 | 0 | 0 | 0 | 57.4 | 0.0894 | -0.461 | DEER:Res:HVAC_Eff_AC | Annual | 20 | Residential Mobile Home | New Construction | Torrance (Los Angeles for pre-2014) | Any | RE-HV-ResAC-lt45kBtuh-21S | None | Residential SEER-rated split Air Conditioners, Size Range: 18 - 45 kBTU/h, SEER = 21 (EER = 16.4), EIR = 0.18, Fan W/CFM = 0.23, two-speed fan | Standard | HV-ResAC | Residencial SEER-rated split Air Conditioners, Size Range: 18 - 65 kBTU/h, SEER = 21 (EER = 16.4), EIR = 0.18, Fan W/CFM = 0.23, two-speed fan | Residencial SEER-rated split Air Conditioners, Size Range: 18 - 45 kBTU/h, SEER = 14 (EER = 12.2), EIR = 0.239, Fan W/CFM = 0.29, one-speed fan | Residential SEER-rated split Air Conditioners, 18-45 kBTU/h; pre-2001: mix of SEER 10 and SEER 13 units with an average SEER = 11.4, one-speed fan; post-2001: SEER = 13 (EER = 11.08), one-speed fan; 2014: SEER = 14 (EER = 12.17), one-speed fan | Measure Definition does not have Energy Impact Qualifiers
RE-HV-ResAC-lt45kBtuh-21S | DEER2020 | D20v1 | 2019-01-12 13:15 | Any | DMo | New | rDXGF | CZ07 | Cap-Tons | 3.5 | 1240 | None | 0 | 0 | 0 | 72.5 | 0.0766 | -0.103 | 0 | 0 | 0 | 72.5 | 0.0766 | -0.103 | DEER:Res:HVAC_Eff_AC | Annual | 20 | Residential Mobile Home | New Construction | San Diego-Lindbergh | Any | RE-HV-ResAC-lt45kBtuh-21S | None | Residential SEER-rated split Air Conditioners, Size Range: 18 - 45 kBTU/h, SEER = 21 (EER = 16.4), EIR = 0.18, Fan W/CFM = 0.23, two-speed fan | Standard | HV-ResAC | Residencial SEER-rated split Air Conditioners, Size Range: 18 - 65 kBTU/h, SEER = 21 (EER = 16.4), EIR = 0.18, Fan W/CFM = 0.23, two-speed fan | Residencial SEER-rated split Air Conditioners, Size Range: 18 - 45 kBTU/h, SEER = 14 (EER = 12.2), EIR = 0.239, Fan W/CFM = 0.29, one-speed fan | Residential SEER-rated split Air Conditioners, 18-45 kBTU/h; pre-2001: mix of SEER 10 and SEER 13 units with an average SEER = 11.4, one-speed fan; post-2001: SEER = 13 (EER = 11.08), one-speed fan; 2014: SEER = 14 (EER = 12.17), one-speed fan | Measure Definition does not have Energy Impact Qualifiers
RE-HV-ResAC-lt45kBtuh-21S | DEER2020 | D20v1 | 2019-01-12 13:15 | Any | DMo | New | rDXGF | CZ08 | Cap-Tons | 3.5 | 1240 | None | 0 | 0 | 0 | 127 | 0.111 | -0.228 | 0 | 0 | 0 | 127 | 0.111 | -0.228 | DEER:Res:HVAC_Eff_AC | Annual | 20 | Residential Mobile Home | New Construction | Fullerton (El Toro for pre-2014) | Any | RE-HV-ResAC-lt45kBtuh-21S | None | Residential SEER-rated split Air Conditioners, Size Range: 18 - 45 kBTU/h, SEER = 21 (EER = 16.4), EIR = 0.18, Fan W/CFM = 0.23, two-speed fan | Standard | HV-ResAC | Residencial SEER-rated split Air Conditioners, Size Range: 18 - 65 kBTU/h, SEER = 21 (EER = 16.4), EIR = 0.18, Fan W/CFM = 0.23, two-speed fan | Residencial SEER-rated split Air Conditioners, Size Range: 18 - 45 kBTU/h, SEER = 14 (EER = 12.2), EIR = 0.239, Fan W/CFM = 0.29, one-speed fan | Residential SEER-rated split Air Conditioners, 18-45 kBTU/h; pre-2001: mix of SEER 10 and SEER 13 units with an average SEER = 11.4, one-speed fan; post-2001: SEER = 13 (EER = 11.08), one-speed fan; 2014: SEER = 14 (EER = 12.17), one-speed fan | Measure Definition does not have Energy Impact Qualifiers
RE-HV-ResAC-lt45kBtuh-21S | DEER2020 | D20v1 | 2019-01-12 13:15 | Any | DMo | New | rDXGF | CZ09 | Cap-Tons | 3.5 | 1240 | None | 0 | 0 | 0 | 125 | 0.152 | -0.321 | 0 | 0 | 0 | 125 | 0.152 | -0.321 | DEER:Res:HVAC_Eff_AC | Annual | 20 | Residential Mobile Home | New Construction | Burbank-Glendale (Pasadena for pre-2014) | Any | RE-HV-ResAC-lt45kBtuh-21S | None | Residential SEER-rated split Air Conditioners, Size Range: 18 - 45 kBTU/h, SEER = 21 (EER = 16.4), EIR = 0.18, Fan W/CFM = 0.23, two-speed fan | Standard | HV-ResAC | Residencial SEER-rated split Air Conditioners, Size Range: 18 - 65 kBTU/h, SEER = 21 (EER = 16.4), EIR = 0.18, Fan W/CFM = 0.23, two-speed fan | Residencial SEER-rated split Air Conditioners, Size Range: 18 - 45 kBTU/h, SEER = 14 (EER = 12.2), EIR = 0.239, Fan W/CFM = 0.29, one-speed fan | Residential SEER-rated split Air Conditioners, 18-45 kBTU/h; pre-2001: mix of SEER 10 and SEER 13 units with an average SEER = 11.4, one-speed fan; post-2001: SEER = 13 (EER = 11.08), one-speed fan; 2014: SEER = 14 (EER = 12.17), one-speed fan | Measure Definition does not have Energy Impact Qualifiers
RE-HV-ResAC-lt45kBtuh-21S | DEER2020 | D20v1 | 2019-01-12 13:15 | Any | DMo | New | rDXGF | CZ10 | Cap-Tons | 3.5 | 1240 | None | 0 | 0 | 0 | 175 | 0.175 | -0.316 | 0 | 0 | 0 | 175 | 0.175 | -0.316 | DEER:Res:HVAC_Eff_AC | Annual | 20 | Residential Mobile Home | New Construction | Riverside | Any | RE-HV-ResAC-lt45kBtuh-21S | None | Residential SEER-rated split Air Conditioners, Size Range: 18 - 45 kBTU/h, SEER = 21 (EER = 16.4), EIR = 0.18, Fan W/CFM = 0.23, two-speed fan | Standard | HV-ResAC | Residencial SEER-rated split Air Conditioners, Size Range: 18 - 65 kBTU/h, SEER = 21 (EER = 16.4), EIR = 0.18, Fan W/CFM = 0.23, two-speed fan | Residencial SEER-rated split Air Conditioners, Size Range: 18 - 45 kBTU/h, SEER = 14 (EER = 12.2), EIR = 0.239, Fan W/CFM = 0.29, one-speed fan | Residential SEER-rated split Air Conditioners, 18-45 kBTU/h; pre-2001: mix of SEER 10 and SEER 13 units with an average SEER = 11.4, one-speed fan; post-2001: SEER = 13 (EER = 11.08), one-speed fan; 2014: SEER = 14 (EER = 12.17), one-speed fan | Measure Definition does not have Energy Impact Qualifiers
RE-HV-ResAC-lt45kBtuh-21S | DEER2020 | D20v1 | 2019-01-12 13:15 | Any | DMo | New | rDXGF | CZ11 | Cap-Tons | 3.5 | 1240 | None | 0 | 0 | 0 | 198 | 0.219 | -0.31 | 0 | 0 | 0 | 198 | 0.219 | -0.31 | DEER:Res:HVAC_Eff_AC | Annual | 20 | Residential Mobile Home | New Construction | Red Bluff Area | Any | RE-HV-ResAC-lt45kBtuh-21S | None | Residential SEER-rated split Air Conditioners, Size Range: 18 - 45 kBTU/h, SEER = 21 (EER = 16.4), EIR = 0.18, Fan W/CFM = 0.23, two-speed fan | Standard | HV-ResAC | Residencial SEER-rated split Air Conditioners, Size Range: 18 - 65 kBTU/h, SEER = 21 (EER = 16.4), EIR = 0.18, Fan W/CFM = 0.23, two-speed fan | Residencial SEER-rated split Air Conditioners, Size Range: 18 - 45 kBTU/h, SEER = 14 (EER = 12.2), EIR = 0.239, Fan W/CFM = 0.29, one-speed fan | Residential SEER-rated split Air Conditioners, 18-45 kBTU/h; pre-2001: mix of SEER 10 and SEER 13 units with an average SEER = 11.4, one-speed fan; post-2001: SEER = 13 (EER = 11.08), one-speed fan; 2014: SEER = 14 (EER = 12.17), one-speed fan | Measure Definition does not have Energy Impact Qualifiers
RE-HV-ResAC-lt45kBtuh-21S | DEER2020 | D20v1 | 2019-01-12 13:15 | Any | DMo | New | rDXGF | CZ12 | Cap-Tons | 3.5 | 1240 | None | 0 | 0 | 0 | 120 | 0.167 | -0.447 | 0 | 0 | 0 | 120 | 0.167 | -0.447 | DEER:Res:HVAC_Eff_AC | Annual | 20 | Residential Mobile Home | New Construction | Sacramento Area | Any | RE-HV-ResAC-lt45kBtuh-21S | None | Residential SEER-rated split Air Conditioners, Size Range: 18 - 45 kBTU/h, SEER = 21 (EER = 16.4), EIR = 0.18, Fan W/CFM = 0.23, two-speed fan | Standard | HV-ResAC | Residencial SEER-rated split Air Conditioners, Size Range: 18 - 65 kBTU/h, SEER = 21 (EER = 16.4), EIR = 0.18, Fan W/CFM = 0.23, two-speed fan | Residencial SEER-rated split Air Conditioners, Size Range: 18 - 45 kBTU/h, SEER = 14 (EER = 12.2), EIR = 0.239, Fan W/CFM = 0.29, one-speed fan | Residential SEER-rated split Air Conditioners, 18-45 kBTU/h; pre-2001: mix of SEER 10 and SEER 13 units with an average SEER = 11.4, one-speed fan; post-2001: SEER = 13 (EER = 11.08), one-speed fan; 2014: SEER = 14 (EER = 12.17), one-speed fan | Measure Definition does not have Energy Impact Qualifiers
RE-HV-ResAC-lt45kBtuh-21S | DEER2020 | D20v1 | 2019-01-12 13:15 | Any | DMo | New | rDXGF | CZ13 | Cap-Tons | 3.5 | 1240 | None | 0 | 0 | 0 | 210 | 0.169 | -0.305 | 0 | 0 | 0 | 210 | 0.169 | -0.305 | DEER:Res:HVAC_Eff_AC | Annual | 20 | Residential Mobile Home | New Construction | Fresno Area | Any | RE-HV-ResAC-lt45kBtuh-21S | None | Residential SEER-rated split Air Conditioners, Size Range: 18 - 45 kBTU/h, SEER = 21 (EER = 16.4), EIR = 0.18, Fan W/CFM = 0.23, two-speed fan | Standard | HV-ResAC | Residencial SEER-rated split Air Conditioners, Size Range: 18 - 65 kBTU/h, SEER = 21 (EER = 16.4), EIR = 0.18, Fan W/CFM = 0.23, two-speed fan | Residencial SEER-rated split Air Conditioners, Size Range: 18 - 45 kBTU/h, SEER = 14 (EER = 12.2), EIR = 0.239, Fan W/CFM = 0.29, one-speed fan | Residential SEER-rated split Air Conditioners, 18-45 kBTU/h; pre-2001: mix of SEER 10 and SEER 13 units with an average SEER = 11.4, one-speed fan; post-2001: SEER = 13 (EER = 11.08), one-speed fan; 2014: SEER = 14 (EER = 12.17), one-speed fan | Measure Definition does not have Energy Impact Qualifiers
RE-HV-ResAC-lt45kBtuh-21S | DEER2020 | D20v1 | 2019-01-12 13:15 | Any | DMo | New | rDXGF | CZ14 | Cap-Tons | 3.5 | 1240 | None | 0 | 0 | 0 | 262 | 0.194 | -0.309 | 0 | 0 | 0 | 262 | 0.194 | -0.309 | DEER:Res:HVAC_Eff_AC | Annual | 20 | Residential Mobile Home | New Construction | Palmdale (China Lake for pre-2014) | Any | RE-HV-ResAC-lt45kBtuh-21S | None | Residential SEER-rated split Air Conditioners, Size Range: 18 - 45 kBTU/h, SEER = 21 (EER = 16.4), EIR = 0.18, Fan W/CFM = 0.23, two-speed fan | Standard | HV-ResAC | Residencial SEER-rated split Air Conditioners, Size Range: 18 - 65 kBTU/h, SEER = 21 (EER = 16.4), EIR = 0.18, Fan W/CFM = 0.23, two-speed fan | Residencial SEER-rated split Air Conditioners, Size Range: 18 - 45 kBTU/h, SEER = 14 (EER = 12.2), EIR = 0.239, Fan W/CFM = 0.29, one-speed fan | Residential SEER-rated split Air Conditioners, 18-45 kBTU/h; pre-2001: mix of SEER 10 and SEER 13 units with an average SEER = 11.4, one-speed fan; post-2001: SEER = 13 (EER = 11.08), one-speed fan; 2014: SEER = 14 (EER = 12.17), one-speed fan | Measure Definition does not have Energy Impact Qualifiers
RE-HV-ResAC-lt45kBtuh-21S | DEER2020 | D20v1 | 2019-01-12 13:15 | Any | DMo | New | rDXGF | CZ15 | Cap-Tons | 3.5 | 1240 | None | 0 | 0 | 0 | 356 | 0.183 | -0.0491 | 0 | 0 | 0 | 356 | 0.183 | -0.0491 | DEER:Res:HVAC_Eff_AC | Annual | 20 | Residential Mobile Home | New Construction | Palm Springs-Intl (El Centro for pre-2014) | Any | RE-HV-ResAC-lt45kBtuh-21S | None | Residential SEER-rated split Air Conditioners, Size Range: 18 - 45 kBTU/h, SEER = 21 (EER = 16.4), EIR = 0.18, Fan W/CFM = 0.23, two-speed fan | Standard | HV-ResAC | Residencial SEER-rated split Air Conditioners, Size Range: 18 - 65 kBTU/h, SEER = 21 (EER = 16.4), EIR = 0.18, Fan W/CFM = 0.23, two-speed fan | Residencial SEER-rated split Air Conditioners, Size Range: 18 - 45 kBTU/h, SEER = 14 (EER = 12.2), EIR = 0.239, Fan W/CFM = 0.29, one-speed fan | Residential SEER-rated split Air Conditioners, 18-45 kBTU/h; pre-2001: mix of SEER 10 and SEER 13 units with an average SEER = 11.4, one-speed fan; post-2001: SEER = 13 (EER = 11.08), one-speed fan; 2014: SEER = 14 (EER = 12.17), one-speed fan | Measure Definition does not have Energy Impact Qualifiers
RE-HV-ResAC-lt45kBtuh-21S | DEER2020 | D20v1 | 2019-01-12 13:15 | Any | DMo | New | rDXGF | CZ16 | Cap-Tons | 3.5 | 1240 | None | 0 | 0 | 0 | 43.8 | 0.0671 | -0.904 | 0 | 0 | 0 | 43.8 | 0.0671 | -0.904 | DEER:Res:HVAC_Eff_AC | Annual | 20 | Residential Mobile Home | New Construction | Blue Canyon (Mount Shasta for pre-2014) | Any | RE-HV-ResAC-lt45kBtuh-21S | None | Residential SEER-rated split Air Conditioners, Size Range: 18 - 45 kBTU/h, SEER = 21 (EER = 16.4), EIR = 0.18, Fan W/CFM = 0.23, two-speed fan | Standard | HV-ResAC | Residencial SEER-rated split Air Conditioners, Size Range: 18 - 65 kBTU/h, SEER = 21 (EER = 16.4), EIR = 0.18, Fan W/CFM = 0.23, two-speed fan | Residencial SEER-rated split Air Conditioners, Size Range: 18 - 45 kBTU/h, SEER = 14 (EER = 12.2), EIR = 0.239, Fan W/CFM = 0.29, one-speed fan | Residential SEER-rated split Air Conditioners, 18-45 kBTU/h; pre-2001: mix of SEER 10 and SEER 13 units with an average SEER = 11.4, one-speed fan; post-2001: SEER = 13 (EER = 11.08), one-speed fan; 2014: SEER = 14 (EER = 12.17), one-speed fan | Measure Definition does not have Energy Impact Qualifiers
RE-HV-ResAC-lt45kBtuh-21S | DEER2020 | D20v1 | 2019-01-12 13:15 | Any | MFm | New | rDXGF | CZ01 | Cap-Tons | 1 | 999 | None | 0 | 0 | 0 | 16.6 | 0.001 | -0.821 | 0 | 0 | 0 | 16.6 | 0.001 | -0.821 | DEER:Res:HVAC_Eff_AC | Annual | 20 | Residential Multi-family | New Construction | Arcata Area | Any | RE-HV-ResAC-lt45kBtuh-21S | None | Residential SEER-rated split Air Conditioners, Size Range: 18 - 45 kBTU/h, SEER = 21 (EER = 16.4), EIR = 0.18, Fan W/CFM = 0.23, two-speed fan | Standard | HV-ResAC | Residencial SEER-rated split Air Conditioners, Size Range: 18 - 65 kBTU/h, SEER = 21 (EER = 16.4), EIR = 0.18, Fan W/CFM = 0.23, two-speed fan | Residencial SEER-rated split Air Conditioners, Size Range: 18 - 45 kBTU/h, SEER = 14 (EER = 12.2), EIR = 0.239, Fan W/CFM = 0.29, one-speed fan | Residential SEER-rated split Air Conditioners, 18-45 kBTU/h; pre-2001: mix of SEER 10 and SEER 13 units with an average SEER = 11.4, one-speed fan; post-2001: SEER = 13 (EER = 11.08), one-speed fan; 2014: SEER = 14 (EER = 12.17), one-speed fan | Measure Definition does not have Energy Impact Qualifiers
RE-HV-ResAC-lt45kBtuh-21S | DEER2020 | D20v1 | 2019-01-12 13:15 | Any | MFm | New | rDXGF | CZ02 | Cap-Tons | 1 | 1070 | None | 0 | 0 | 0 | 56.9 | 0.116 | -0.637 | 0 | 0 | 0 | 56.9 | 0.116 | -0.637 | DEER:Res:HVAC_Eff_AC | Annual | 20 | Residential Multi-family | New Construction | Santa Rosa Area | Any | RE-HV-ResAC-lt45kBtuh-21S | None | Residential SEER-rated split Air Conditioners, Size Range: 18 - 45 kBTU/h, SEER = 21 (EER = 16.4), EIR = 0.18, Fan W/CFM = 0.23, two-speed fan | Standard | HV-ResAC | Residencial SEER-rated split Air Conditioners, Size Range: 18 - 65 kBTU/h, SEER = 21 (EER = 16.4), EIR = 0.18, Fan W/CFM = 0.23, two-speed fan | Residencial SEER-rated split Air Conditioners, Size Range: 18 - 45 kBTU/h, SEER = 14 (EER = 12.2), EIR = 0.239, Fan W/CFM = 0.29, one-speed fan | Residential SEER-rated split Air Conditioners, 18-45 kBTU/h; pre-2001: mix of SEER 10 and SEER 13 units with an average SEER = 11.4, one-speed fan; post-2001: SEER = 13 (EER = 11.08), one-speed fan; 2014: SEER = 14 (EER = 12.17), one-speed fan | Measure Definition does not have Energy Impact Qualifiers
RE-HV-ResAC-lt45kBtuh-21S | DEER2020 | D20v1 | 2019-01-12 13:15 | Any | MFm | New | rDXGF | CZ03 | Cap-Tons | 1 | 999 | None | 0 | 0 | 0 | 15.1 | 0.03 | -0.615 | 0 | 0 | 0 | 15.1 | 0.03 | -0.615 | DEER:Res:HVAC_Eff_AC | Annual | 20 | Residential Multi-family | New Construction | Oakland Area | Any | RE-HV-ResAC-lt45kBtuh-21S | None | Residential SEER-rated split Air Conditioners, Size Range: 18 - 45 kBTU/h, SEER = 21 (EER = 16.4), EIR = 0.18, Fan W/CFM = 0.23, two-speed fan | Standard | HV-ResAC | Residencial SEER-rated split Air Conditioners, Size Range: 18 - 65 kBTU/h, SEER = 21 (EER = 16.4), EIR = 0.18, Fan W/CFM = 0.23, two-speed fan | Residencial SEER-rated split Air Conditioners, Size Range: 18 - 45 kBTU/h, SEER = 14 (EER = 12.2), EIR = 0.239, Fan W/CFM = 0.29, one-speed fan | Residential SEER-rated split Air Conditioners, 18-45 kBTU/h; pre-2001: mix of SEER 10 and SEER 13 units with an average SEER = 11.4, one-speed fan; post-2001: SEER = 13 (EER = 11.08), one-speed fan; 2014: SEER = 14 (EER = 12.17), one-speed fan | Measure Definition does not have Energy Impact Qualifiers
RE-HV-ResAC-lt45kBtuh-21S | DEER2020 | D20v1 | 2019-01-12 13:15 | Any | MFm | New | rDXGF | CZ04 | Cap-Tons | 1 | 999 | None | 0 | 0 | 0 | 68.3 | 0.129 | -0.245 | 0 | 0 | 0 | 68.3 | 0.129 | -0.245 | DEER:Res:HVAC_Eff_AC | Annual | 20 | Residential Multi-family | New Construction | San Jose-Reid (Sunnyvale for pre-2014) | Any | RE-HV-ResAC-lt45kBtuh-21S | None | Residential SEER-rated split Air Conditioners, Size Range: 18 - 45 kBTU/h, SEER = 21 (EER = 16.4), EIR = 0.18, Fan W/CFM = 0.23, two-speed fan | Standard | HV-ResAC | Residencial SEER-rated split Air Conditioners, Size Range: 18 - 65 kBTU/h, SEER = 21 (EER = 16.4), EIR = 0.18, Fan W/CFM = 0.23, two-speed fan | Residencial SEER-rated split Air Conditioners, Size Range: 18 - 45 kBTU/h, SEER = 14 (EER = 12.2), EIR = 0.239, Fan W/CFM = 0.29, one-speed fan | Residential SEER-rated split Air Conditioners, 18-45 kBTU/h; pre-2001: mix of SEER 10 and SEER 13 units with an average SEER = 11.4, one-speed fan; post-2001: SEER = 13 (EER = 11.08), one-speed fan; 2014: SEER = 14 (EER = 12.17), one-speed fan | Measure Definition does not have Energy Impact Qualifiers
RE-HV-ResAC-lt45kBtuh-21S | DEER2020 | D20v1 | 2019-01-12 13:15 | Any | MFm | New | rDXGF | CZ05 | Cap-Tons | 1.04 | 999 | None | 0 | 0 | 0 | 12.7 | 0.0221 | -0.337 | 0 | 0 | 0 | 12.7 | 0.0221 | -0.337 | DEER:Res:HVAC_Eff_AC | Annual | 20 | Residential Multi-family | New Construction | Santa Maria Area | Any | RE-HV-ResAC-lt45kBtuh-21S | None | Residential SEER-rated split Air Conditioners, Size Range: 18 - 45 kBTU/h, SEER = 21 (EER = 16.4), EIR = 0.18, Fan W/CFM = 0.23, two-speed fan | Standard | HV-ResAC | Residencial SEER-rated split Air Conditioners, Size Range: 18 - 65 kBTU/h, SEER = 21 (EER = 16.4), EIR = 0.18, Fan W/CFM = 0.23, two-speed fan | Residencial SEER-rated split Air Conditioners, Size Range: 18 - 45 kBTU/h, SEER = 14 (EER = 12.2), EIR = 0.239, Fan W/CFM = 0.29, one-speed fan | Residential SEER-rated split Air Conditioners, 18-45 kBTU/h; pre-2001: mix of SEER 10 and SEER 13 units with an average SEER = 11.4, one-speed fan; post-2001: SEER = 13 (EER = 11.08), one-speed fan; 2014: SEER = 14 (EER = 12.17), one-speed fan | Measure Definition does not have Energy Impact Qualifiers
RE-HV-ResAC-lt45kBtuh-21S | DEER2020 | D20v1 | 2019-01-12 13:15 | Any | MFm | New | rDXGF | CZ06 | Cap-Tons | 1.28 | 1210 | None | 0 | 0 | 0 | 34.8 | 0.0859 | -0.459 | 0 | 0 | 0 | 34.8 | 0.0859 | -0.459 | DEER:Res:HVAC_Eff_AC | Annual | 20 | Residential Multi-family | New Construction | Torrance (Los Angeles for pre-2014) | Any | RE-HV-ResAC-lt45kBtuh-21S | None | Residential SEER-rated split Air Conditioners, Size Range: 18 - 45 kBTU/h, SEER = 21 (EER = 16.4), EIR = 0.18, Fan W/CFM = 0.23, two-speed fan | Standard | HV-ResAC | Residencial SEER-rated split Air Conditioners, Size Range: 18 - 65 kBTU/h, SEER = 21 (EER = 16.4), EIR = 0.18, Fan W/CFM = 0.23, two-speed fan | Residencial SEER-rated split Air Conditioners, Size Range: 18 - 45 kBTU/h, SEER = 14 (EER = 12.2), EIR = 0.239, Fan W/CFM = 0.29, one-speed fan | Residential SEER-rated split Air Conditioners, 18-45 kBTU/h; pre-2001: mix of SEER 10 and SEER 13 units with an average SEER = 11.4, one-speed fan; post-2001: SEER = 13 (EER = 11.08), one-speed fan; 2014: SEER = 14 (EER = 12.17), one-speed fan | Measure Definition does not have Energy Impact Qualifiers
RE-HV-ResAC-lt45kBtuh-21S | DEER2020 | D20v1 | 2019-01-12 13:15 | Any | MFm | New | rDXGF | CZ07 | Cap-Tons | 1.11 | 1210 | None | 0 | 0 | 0 | 62.4 | 0.0856 | -0.36 | 0 | 0 | 0 | 62.4 | 0.0856 | -0.36 | DEER:Res:HVAC_Eff_AC | Annual | 20 | Residential Multi-family | New Construction | San Diego-Lindbergh | Any | RE-HV-ResAC-lt45kBtuh-21S | None | Residential SEER-rated split Air Conditioners, Size Range: 18 - 45 kBTU/h, SEER = 21 (EER = 16.4), EIR = 0.18, Fan W/CFM = 0.23, two-speed fan | Standard | HV-ResAC | Residencial SEER-rated split Air Conditioners, Size Range: 18 - 65 kBTU/h, SEER = 21 (EER = 16.4), EIR = 0.18, Fan W/CFM = 0.23, two-speed fan | Residencial SEER-rated split Air Conditioners, Size Range: 18 - 45 kBTU/h, SEER = 14 (EER = 12.2), EIR = 0.239, Fan W/CFM = 0.29, one-speed fan | Residential SEER-rated split Air Conditioners, 18-45 kBTU/h; pre-2001: mix of SEER 10 and SEER 13 units with an average SEER = 11.4, one-speed fan; post-2001: SEER = 13 (EER = 11.08), one-speed fan; 2014: SEER = 14 (EER = 12.17), one-speed fan | Measure Definition does not have Energy Impact Qualifiers
RE-HV-ResAC-lt45kBtuh-21S | DEER2020 | D20v1 | 2019-01-12 13:15 | Any | MFm | New | rDXGF | CZ08 | Cap-Tons | 1.19 | 1210 | None | 0 | 0 | 0 | 94.4 | 0.103 | -0.221 | 0 | 0 | 0 | 94.4 | 0.103 | -0.221 | DEER:Res:HVAC_Eff_AC | Annual | 20 | Residential Multi-family | New Construction | Fullerton (El Toro for pre-2014) | Any | RE-HV-ResAC-lt45kBtuh-21S | None | Residential SEER-rated split Air Conditioners, Size Range: 18 - 45 kBTU/h, SEER = 21 (EER = 16.4), EIR = 0.18, Fan W/CFM = 0.23, two-speed fan | Standard | HV-ResAC | Residencial SEER-rated split Air Conditioners, Size Range: 18 - 65 kBTU/h, SEER = 21 (EER = 16.4), EIR = 0.18, Fan W/CFM = 0.23, two-speed fan | Residencial SEER-rated split Air Conditioners, Size Range: 18 - 45 kBTU/h, SEER = 14 (EER = 12.2), EIR = 0.239, Fan W/CFM = 0.29, one-speed fan | Residential SEER-rated split Air Conditioners, 18-45 kBTU/h; pre-2001: mix of SEER 10 and SEER 13 units with an average SEER = 11.4, one-speed fan; post-2001: SEER = 13 (EER = 11.08), one-speed fan; 2014: SEER = 14 (EER = 12.17), one-speed fan | Measure Definition does not have Energy Impact Qualifiers
RE-HV-ResAC-lt45kBtuh-21S | DEER2020 | D20v1 | 2019-01-12 13:15 | Any | MFm | New | rDXGF | CZ09 | Cap-Tons | 1 | 1130 | None | 0 | 0 | 0 | 124 | 0.141 | -0.428 | 0 | 0 | 0 | 124 | 0.141 | -0.428 | DEER:Res:HVAC_Eff_AC | Annual | 20 | Residential Multi-family | New Construction | Burbank-Glendale (Pasadena for pre-2014) | Any | RE-HV-ResAC-lt45kBtuh-21S | None | Residential SEER-rated split Air Conditioners, Size Range: 18 - 45 kBTU/h, SEER = 21 (EER = 16.4), EIR = 0.18, Fan W/CFM = 0.23, two-speed fan | Standard | HV-ResAC | Residencial SEER-rated split Air Conditioners, Size Range: 18 - 65 kBTU/h, SEER = 21 (EER = 16.4), EIR = 0.18, Fan W/CFM = 0.23, two-speed fan | Residencial SEER-rated split Air Conditioners, Size Range: 18 - 45 kBTU/h, SEER = 14 (EER = 12.2), EIR = 0.239, Fan W/CFM = 0.29, one-speed fan | Residential SEER-rated split Air Conditioners, 18-45 kBTU/h; pre-2001: mix of SEER 10 and SEER 13 units with an average SEER = 11.4, one-speed fan; post-2001: SEER = 13 (EER = 11.08), one-speed fan; 2014: SEER = 14 (EER = 12.17), one-speed fan | Measure Definition does not have Energy Impact Qualifiers
RE-HV-ResAC-lt45kBtuh-21S | DEER2020 | D20v1 | 2019-01-12 13:15 | Any | MFm | New | rDXGF | CZ10 | Cap-Tons | 1 | 1070 | None | 0 | 0 | 0 | 122 | 0.156 | -0.244 | 0 | 0 | 0 | 122 | 0.156 | -0.244 | DEER:Res:HVAC_Eff_AC | Annual | 20 | Residential Multi-family | New Construction | Riverside | Any | RE-HV-ResAC-lt45kBtuh-21S | None | Residential SEER-rated split Air Conditioners, Size Range: 18 - 45 kBTU/h, SEER = 21 (EER = 16.4), EIR = 0.18, Fan W/CFM = 0.23, two-speed fan | Standard | HV-ResAC | Residencial SEER-rated split Air Conditioners, Size Range: 18 - 65 kBTU/h, SEER = 21 (EER = 16.4), EIR = 0.18, Fan W/CFM = 0.23, two-speed fan | Residencial SEER-rated split Air Conditioners, Size Range: 18 - 45 kBTU/h, SEER = 14 (EER = 12.2), EIR = 0.239, Fan W/CFM = 0.29, one-speed fan | Residential SEER-rated split Air Conditioners, 18-45 kBTU/h; pre-2001: mix of SEER 10 and SEER 13 units with an average SEER = 11.4, one-speed fan; post-2001: SEER = 13 (EER = 11.08), one-speed fan; 2014: SEER = 14 (EER = 12.17), one-speed fan | Measure Definition does not have Energy Impact Qualifiers
RE-HV-ResAC-lt45kBtuh-21S | DEER2020 | D20v1 | 2019-01-12 13:15 | Any | MFm | New | rDXGF | CZ11 | Cap-Tons | 1 | 1070 | None | 0 | 0 | 0 | 274 | 0.23 | -0.849 | 0 | 0 | 0 | 274 | 0.23 | -0.849 | DEER:Res:HVAC_Eff_AC | Annual | 20 | Residential Multi-family | New Construction | Red Bluff Area | Any | RE-HV-ResAC-lt45kBtuh-21S | None | Residential SEER-rated split Air Conditioners, Size Range: 18 - 45 kBTU/h, SEER = 21 (EER = 16.4), EIR = 0.18, Fan W/CFM = 0.23, two-speed fan | Standard | HV-ResAC | Residencial SEER-rated split Air Conditioners, Size Range: 18 - 65 kBTU/h, SEER = 21 (EER = 16.4), EIR = 0.18, Fan W/CFM = 0.23, two-speed fan | Residencial SEER-rated split Air Conditioners, Size Range: 18 - 45 kBTU/h, SEER = 14 (EER = 12.2), EIR = 0.239, Fan W/CFM = 0.29, one-speed fan | Residential SEER-rated split Air Conditioners, 18-45 kBTU/h; pre-2001: mix of SEER 10 and SEER 13 units with an average SEER = 11.4, one-speed fan; post-2001: SEER = 13 (EER = 11.08), one-speed fan; 2014: SEER = 14 (EER = 12.17), one-speed fan | Measure Definition does not have Energy Impact Qualifiers
RE-HV-ResAC-lt45kBtuh-21S | DEER2020 | D20v1 | 2019-01-12 13:15 | Any | MFm | New | rDXGF | CZ12 | Cap-Tons | 1 | 1070 | None | 0 | 0 | 0 | 143 | 0.176 | -0.606 | 0 | 0 | 0 | 143 | 0.176 | -0.606 | DEER:Res:HVAC_Eff_AC | Annual | 20 | Residential Multi-family | New Construction | Sacramento Area | Any | RE-HV-ResAC-lt45kBtuh-21S | None | Residential SEER-rated split Air Conditioners, Size Range: 18 - 45 kBTU/h, SEER = 21 (EER = 16.4), EIR = 0.18, Fan W/CFM = 0.23, two-speed fan | Standard | HV-ResAC | Residencial SEER-rated split Air Conditioners, Size Range: 18 - 65 kBTU/h, SEER = 21 (EER = 16.4), EIR = 0.18, Fan W/CFM = 0.23, two-speed fan | Residencial SEER-rated split Air Conditioners, Size Range: 18 - 45 kBTU/h, SEER = 14 (EER = 12.2), EIR = 0.239, Fan W/CFM = 0.29, one-speed fan | Residential SEER-rated split Air Conditioners, 18-45 kBTU/h; pre-2001: mix of SEER 10 and SEER 13 units with an average SEER = 11.4, one-speed fan; post-2001: SEER = 13 (EER = 11.08), one-speed fan; 2014: SEER = 14 (EER = 12.17), one-speed fan | Measure Definition does not have Energy Impact Qualifiers
RE-HV-ResAC-lt45kBtuh-21S | DEER2020 | D20v1 | 2019-01-12 13:15 | Any | MFm | New | rDXGF | CZ13 | Cap-Tons | 1 | 1070 | None | 0 | 0 | 0 | 253 | 0.171 | -0.666 | 0 | 0 | 0 | 253 | 0.171 | -0.666 | DEER:Res:HVAC_Eff_AC | Annual | 20 | Residential Multi-family | New Construction | Fresno Area | Any | RE-HV-ResAC-lt45kBtuh-21S | None | Residential SEER-rated split Air Conditioners, Size Range: 18 - 45 kBTU/h, SEER = 21 (EER = 16.4), EIR = 0.18, Fan W/CFM = 0.23, two-speed fan | Standard | HV-ResAC | Residencial SEER-rated split Air Conditioners, Size Range: 18 - 65 kBTU/h, SEER = 21 (EER = 16.4), EIR = 0.18, Fan W/CFM = 0.23, two-speed fan | Residencial SEER-rated split Air Conditioners, Size Range: 18 - 45 kBTU/h, SEER = 14 (EER = 12.2), EIR = 0.239, Fan W/CFM = 0.29, one-speed fan | Residential SEER-rated split Air Conditioners, 18-45 kBTU/h; pre-2001: mix of SEER 10 and SEER 13 units with an average SEER = 11.4, one-speed fan; post-2001: SEER = 13 (EER = 11.08), one-speed fan; 2014: SEER = 14 (EER = 12.17), one-speed fan | Measure Definition does not have Energy Impact Qualifiers
RE-HV-ResAC-lt45kBtuh-21S | DEER2020 | D20v1 | 2019-01-12 13:15 | Any | MFm | New | rDXGF | CZ14 | Cap-Tons | 1.07 | 1090 | None | 0 | 0 | 0 | 350 | 0.221 | -1.01 | 0 | 0 | 0 | 350 | 0.221 | -1.01 | DEER:Res:HVAC_Eff_AC | Annual | 20 | Residential Multi-family | New Construction | Palmdale (China Lake for pre-2014) | Any | RE-HV-ResAC-lt45kBtuh-21S | None | Residential SEER-rated split Air Conditioners, Size Range: 18 - 45 kBTU/h, SEER = 21 (EER = 16.4), EIR = 0.18, Fan W/CFM = 0.23, two-speed fan | Standard | HV-ResAC | Residencial SEER-rated split Air Conditioners, Size Range: 18 - 65 kBTU/h, SEER = 21 (EER = 16.4), EIR = 0.18, Fan W/CFM = 0.23, two-speed fan | Residencial SEER-rated split Air Conditioners, Size Range: 18 - 45 kBTU/h, SEER = 14 (EER = 12.2), EIR = 0.239, Fan W/CFM = 0.29, one-speed fan | Residential SEER-rated split Air Conditioners, 18-45 kBTU/h; pre-2001: mix of SEER 10 and SEER 13 units with an average SEER = 11.4, one-speed fan; post-2001: SEER = 13 (EER = 11.08), one-speed fan; 2014: SEER = 14 (EER = 12.17), one-speed fan | Measure Definition does not have Energy Impact Qualifiers
RE-HV-ResAC-lt45kBtuh-21S | DEER2020 | D20v1 | 2019-01-12 13:15 | Any | MFm | New | rDXGF | CZ15 | Cap-Tons | 1.15 | 1090 | None | 0 | 0 | 0 | 368 | 0.189 | -0.282 | 0 | 0 | 0 | 368 | 0.189 | -0.282 | DEER:Res:HVAC_Eff_AC | Annual | 20 | Residential Multi-family | New Construction | Palm Springs-Intl (El Centro for pre-2014) | Any | RE-HV-ResAC-lt45kBtuh-21S | None | Residential SEER-rated split Air Conditioners, Size Range: 18 - 45 kBTU/h, SEER = 21 (EER = 16.4), EIR = 0.18, Fan W/CFM = 0.23, two-speed fan | Standard | HV-ResAC | Residencial SEER-rated split Air Conditioners, Size Range: 18 - 65 kBTU/h, SEER = 21 (EER = 16.4), EIR = 0.18, Fan W/CFM = 0.23, two-speed fan | Residencial SEER-rated split Air Conditioners, Size Range: 18 - 45 kBTU/h, SEER = 14 (EER = 12.2), EIR = 0.239, Fan W/CFM = 0.29, one-speed fan | Residential SEER-rated split Air Conditioners, 18-45 kBTU/h; pre-2001: mix of SEER 10 and SEER 13 units with an average SEER = 11.4, one-speed fan; post-2001: SEER = 13 (EER = 11.08), one-speed fan; 2014: SEER = 14 (EER = 12.17), one-speed fan | Measure Definition does not have Energy Impact Qualifiers
RE-HV-ResAC-lt45kBtuh-21S | DEER2020 | D20v1 | 2019-01-12 13:15 | Any | MFm | New | rDXGF | CZ16 | Cap-Tons | 1 | 999 | None | 0 | 0 | 0 | 149 | 0.133 | -1.27 | 0 | 0 | 0 | 149 | 0.133 | -1.27 | DEER:Res:HVAC_Eff_AC | Annual | 20 | Residential Multi-family | New Construction | Blue Canyon (Mount Shasta for pre-2014) | Any | RE-HV-ResAC-lt45kBtuh-21S | None | Residential SEER-rated split Air Conditioners, Size Range: 18 - 45 kBTU/h, SEER = 21 (EER = 16.4), EIR = 0.18, Fan W/CFM = 0.23, two-speed fan | Standard | HV-ResAC | Residencial SEER-rated split Air Conditioners, Size Range: 18 - 65 kBTU/h, SEER = 21 (EER = 16.4), EIR = 0.18, Fan W/CFM = 0.23, two-speed fan | Residencial SEER-rated split Air Conditioners, Size Range: 18 - 45 kBTU/h, SEER = 14 (EER = 12.2), EIR = 0.239, Fan W/CFM = 0.29, one-speed fan | Residential SEER-rated split Air Conditioners, 18-45 kBTU/h; pre-2001: mix of SEER 10 and SEER 13 units with an average SEER = 11.4, one-speed fan; post-2001: SEER = 13 (EER = 11.08), one-speed fan; 2014: SEER = 14 (EER = 12.17), one-speed fan | Measure Definition does not have Energy Impact Qualifiers
RE-HV-ResAC-lt45kBtuh-21S | DEER2020 | D20v1 | 2019-01-12 13:15 | Any | SFm | New | rDXGF | CZ01 | Cap-Tons | 2.33 | 2300 | None | 0 | 0 | 0 | 17.6 | 0 | -1.01 | 0 | 0 | 0 | 17.6 | 0 | -1.01 | DEER:Res:HVAC_Eff_AC | Annual | 20 | Residential Single Family | New Construction | Arcata Area | Any | RE-HV-ResAC-lt45kBtuh-21S | None | Residential SEER-rated split Air Conditioners, Size Range: 18 - 45 kBTU/h, SEER = 21 (EER = 16.4), EIR = 0.18, Fan W/CFM = 0.23, two-speed fan | Standard | HV-ResAC | Residencial SEER-rated split Air Conditioners, Size Range: 18 - 65 kBTU/h, SEER = 21 (EER = 16.4), EIR = 0.18, Fan W/CFM = 0.23, two-speed fan | Residencial SEER-rated split Air Conditioners, Size Range: 18 - 45 kBTU/h, SEER = 14 (EER = 12.2), EIR = 0.239, Fan W/CFM = 0.29, one-speed fan | Residential SEER-rated split Air Conditioners, 18-45 kBTU/h; pre-2001: mix of SEER 10 and SEER 13 units with an average SEER = 11.4, one-speed fan; post-2001: SEER = 13 (EER = 11.08), one-speed fan; 2014: SEER = 14 (EER = 12.17), one-speed fan | Measure Definition does not have Energy Impact Qualifiers
RE-HV-ResAC-lt45kBtuh-21S | DEER2020 | D20v1 | 2019-01-12 13:15 | Any | SFm | New | rDXGF | CZ02 | Cap-Tons | 2.21 | 1950 | None | 0 | 0 | 0 | 62.9 | 0.135 | -1.12 | 0 | 0 | 0 | 62.9 | 0.135 | -1.12 | DEER:Res:HVAC_Eff_AC | Annual | 20 | Residential Single Family | New Construction | Santa Rosa Area | Any | RE-HV-ResAC-lt45kBtuh-21S | None | Residential SEER-rated split Air Conditioners, Size Range: 18 - 45 kBTU/h, SEER = 21 (EER = 16.4), EIR = 0.18, Fan W/CFM = 0.23, two-speed fan | Standard | HV-ResAC | Residencial SEER-rated split Air Conditioners, Size Range: 18 - 65 kBTU/h, SEER = 21 (EER = 16.4), EIR = 0.18, Fan W/CFM = 0.23, two-speed fan | Residencial SEER-rated split Air Conditioners, Size Range: 18 - 45 kBTU/h, SEER = 14 (EER = 12.2), EIR = 0.239, Fan W/CFM = 0.29, one-speed fan | Residential SEER-rated split Air Conditioners, 18-45 kBTU/h; pre-2001: mix of SEER 10 and SEER 13 units with an average SEER = 11.4, one-speed fan; post-2001: SEER = 13 (EER = 11.08), one-speed fan; 2014: SEER = 14 (EER = 12.17), one-speed fan | Measure Definition does not have Energy Impact Qualifiers
RE-HV-ResAC-lt45kBtuh-21S | DEER2020 | D20v1 | 2019-01-12 13:15 | Any | SFm | New | rDXGF | CZ03 | Cap-Tons | 3.23 | 2300 | None | 0 | 0 | 0 | 22.6 | 0.0625 | -0.576 | 0 | 0 | 0 | 22.6 | 0.0625 | -0.576 | DEER:Res:HVAC_Eff_AC | Annual | 20 | Residential Single Family | New Construction | Oakland Area | Any | RE-HV-ResAC-lt45kBtuh-21S | None | Residential SEER-rated split Air Conditioners, Size Range: 18 - 45 kBTU/h, SEER = 21 (EER = 16.4), EIR = 0.18, Fan W/CFM = 0.23, two-speed fan | Standard | HV-ResAC | Residencial SEER-rated split Air Conditioners, Size Range: 18 - 65 kBTU/h, SEER = 21 (EER = 16.4), EIR = 0.18, Fan W/CFM = 0.23, two-speed fan | Residencial SEER-rated split Air Conditioners, Size Range: 18 - 45 kBTU/h, SEER = 14 (EER = 12.2), EIR = 0.239, Fan W/CFM = 0.29, one-speed fan | Residential SEER-rated split Air Conditioners, 18-45 kBTU/h; pre-2001: mix of SEER 10 and SEER 13 units with an average SEER = 11.4, one-speed fan; post-2001: SEER = 13 (EER = 11.08), one-speed fan; 2014: SEER = 14 (EER = 12.17), one-speed fan | Measure Definition does not have Energy Impact Qualifiers
RE-HV-ResAC-lt45kBtuh-21S | DEER2020 | D20v1 | 2019-01-12 13:15 | Any | SFm | New | rDXGF | CZ04 | Cap-Tons | 3.17 | 2300 | None | 0 | 0 | 0 | 54.8 | 0.115 | -0.463 | 0 | 0 | 0 | 54.8 | 0.115 | -0.463 | DEER:Res:HVAC_Eff_AC | Annual | 20 | Residential Single Family | New Construction | San Jose-Reid (Sunnyvale for pre-2014) | Any | RE-HV-ResAC-lt45kBtuh-21S | None | Residential SEER-rated split Air Conditioners, Size Range: 18 - 45 kBTU/h, SEER = 21 (EER = 16.4), EIR = 0.18, Fan W/CFM = 0.23, two-speed fan | Standard | HV-ResAC | Residencial SEER-rated split Air Conditioners, Size Range: 18 - 65 kBTU/h, SEER = 21 (EER = 16.4), EIR = 0.18, Fan W/CFM = 0.23, two-speed fan | Residencial SEER-rated split Air Conditioners, Size Range: 18 - 45 kBTU/h, SEER = 14 (EER = 12.2), EIR = 0.239, Fan W/CFM = 0.29, one-speed fan | Residential SEER-rated split Air Conditioners, 18-45 kBTU/h; pre-2001: mix of SEER 10 and SEER 13 units with an average SEER = 11.4, one-speed fan; post-2001: SEER = 13 (EER = 11.08), one-speed fan; 2014: SEER = 14 (EER = 12.17), one-speed fan | Measure Definition does not have Energy Impact Qualifiers
RE-HV-ResAC-lt45kBtuh-21S | DEER2020 | D20v1 | 2019-01-12 13:15 | Any | SFm | New | rDXGF | CZ05 | Cap-Tons | 3.55 | 2300 | None | 0 | 0 | 0 | 16.8 | 0.0445 | -0.376 | 0 | 0 | 0 | 16.8 | 0.0445 | -0.376 | DEER:Res:HVAC_Eff_AC | Annual | 20 | Residential Single Family | New Construction | Santa Maria Area | Any | RE-HV-ResAC-lt45kBtuh-21S | None | Residential SEER-rated split Air Conditioners, Size Range: 18 - 45 kBTU/h, SEER = 21 (EER = 16.4), EIR = 0.18, Fan W/CFM = 0.23, two-speed fan | Standard | HV-ResAC | Residencial SEER-rated split Air Conditioners, Size Range: 18 - 65 kBTU/h, SEER = 21 (EER = 16.4), EIR = 0.18, Fan W/CFM = 0.23, two-speed fan | Residencial SEER-rated split Air Conditioners, Size Range: 18 - 45 kBTU/h, SEER = 14 (EER = 12.2), EIR = 0.239, Fan W/CFM = 0.29, one-speed fan | Residential SEER-rated split Air Conditioners, 18-45 kBTU/h; pre-2001: mix of SEER 10 and SEER 13 units with an average SEER = 11.4, one-speed fan; post-2001: SEER = 13 (EER = 11.08), one-speed fan; 2014: SEER = 14 (EER = 12.17), one-speed fan | Measure Definition does not have Energy Impact Qualifiers
RE-HV-ResAC-lt45kBtuh-21S | DEER2020 | D20v1 | 2019-01-12 13:15 | Any | SFm | New | rDXGF | CZ06 | Cap-Tons | 4.01 | 2390 | None | 0 | 0 | 0 | 29.5 | 0.0751 | -0.283 | 0 | 0 | 0 | 29.5 | 0.0751 | -0.283 | DEER:Res:HVAC_Eff_AC | Annual | 20 | Residential Single Family | New Construction | Torrance (Los Angeles for pre-2014) | Any | RE-HV-ResAC-lt45kBtuh-21S | None | Residential SEER-rated split Air Conditioners, Size Range: 18 - 45 kBTU/h, SEER = 21 (EER = 16.4), EIR = 0.18, Fan W/CFM = 0.23, two-speed fan | Standard | HV-ResAC | Residencial SEER-rated split Air Conditioners, Size Range: 18 - 65 kBTU/h, SEER = 21 (EER = 16.4), EIR = 0.18, Fan W/CFM = 0.23, two-speed fan | Residencial SEER-rated split Air Conditioners, Size Range: 18 - 45 kBTU/h, SEER = 14 (EER = 12.2), EIR = 0.239, Fan W/CFM = 0.29, one-speed fan | Residential SEER-rated split Air Conditioners, 18-45 kBTU/h; pre-2001: mix of SEER 10 and SEER 13 units with an average SEER = 11.4, one-speed fan; post-2001: SEER = 13 (EER = 11.08), one-speed fan; 2014: SEER = 14 (EER = 12.17), one-speed fan | Measure Definition does not have Energy Impact Qualifiers
RE-HV-ResAC-lt45kBtuh-21S | DEER2020 | D20v1 | 2019-01-12 13:15 | Any | SFm | New | rDXGF | CZ07 | Cap-Tons | 3.21 | 2390 | None | 0 | 0 | 0 | 50.2 | 0.0807 | -0.177 | 0 | 0 | 0 | 50.2 | 0.0807 | -0.177 | DEER:Res:HVAC_Eff_AC | Annual | 20 | Residential Single Family | New Construction | San Diego-Lindbergh | Any | RE-HV-ResAC-lt45kBtuh-21S | None | Residential SEER-rated split Air Conditioners, Size Range: 18 - 45 kBTU/h, SEER = 21 (EER = 16.4), EIR = 0.18, Fan W/CFM = 0.23, two-speed fan | Standard | HV-ResAC | Residencial SEER-rated split Air Conditioners, Size Range: 18 - 65 kBTU/h, SEER = 21 (EER = 16.4), EIR = 0.18, Fan W/CFM = 0.23, two-speed fan | Residencial SEER-rated split Air Conditioners, Size Range: 18 - 45 kBTU/h, SEER = 14 (EER = 12.2), EIR = 0.239, Fan W/CFM = 0.29, one-speed fan | Residential SEER-rated split Air Conditioners, 18-45 kBTU/h; pre-2001: mix of SEER 10 and SEER 13 units with an average SEER = 11.4, one-speed fan; post-2001: SEER = 13 (EER = 11.08), one-speed fan; 2014: SEER = 14 (EER = 12.17), one-speed fan | Measure Definition does not have Energy Impact Qualifiers
RE-HV-ResAC-lt45kBtuh-21S | DEER2020 | D20v1 | 2019-01-12 13:15 | Any | SFm | New | rDXGF | CZ08 | Cap-Tons | 3.77 | 2390 | None | 0 | 0 | 0 | 59.8 | 0.0989 | -0.119 | 0 | 0 | 0 | 59.8 | 0.0989 | -0.119 | DEER:Res:HVAC_Eff_AC | Annual | 20 | Residential Single Family | New Construction | Fullerton (El Toro for pre-2014) | Any | RE-HV-ResAC-lt45kBtuh-21S | None | Residential SEER-rated split Air Conditioners, Size Range: 18 - 45 kBTU/h, SEER = 21 (EER = 16.4), EIR = 0.18, Fan W/CFM = 0.23, two-speed fan | Standard | HV-ResAC | Residencial SEER-rated split Air Conditioners, Size Range: 18 - 65 kBTU/h, SEER = 21 (EER = 16.4), EIR = 0.18, Fan W/CFM = 0.23, two-speed fan | Residencial SEER-rated split Air Conditioners, Size Range: 18 - 45 kBTU/h, SEER = 14 (EER = 12.2), EIR = 0.239, Fan W/CFM = 0.29, one-speed fan | Residential SEER-rated split Air Conditioners, 18-45 kBTU/h; pre-2001: mix of SEER 10 and SEER 13 units with an average SEER = 11.4, one-speed fan; post-2001: SEER = 13 (EER = 11.08), one-speed fan; 2014: SEER = 14 (EER = 12.17), one-speed fan | Measure Definition does not have Energy Impact Qualifiers
RE-HV-ResAC-lt45kBtuh-21S | DEER2020 | D20v1 | 2019-01-12 13:15 | Any | SFm | New | rDXGF | CZ09 | Cap-Tons | 3.37 | 2420 | None | 0 | 0 | 0 | 59.2 | 0.141 | -0.284 | 0 | 0 | 0 | 59.2 | 0.141 | -0.284 | DEER:Res:HVAC_Eff_AC | Annual | 20 | Residential Single Family | New Construction | Burbank-Glendale (Pasadena for pre-2014) | Any | RE-HV-ResAC-lt45kBtuh-21S | None | Residential SEER-rated split Air Conditioners, Size Range: 18 - 45 kBTU/h, SEER = 21 (EER = 16.4), EIR = 0.18, Fan W/CFM = 0.23, two-speed fan | Standard | HV-ResAC | Residencial SEER-rated split Air Conditioners, Size Range: 18 - 65 kBTU/h, SEER = 21 (EER = 16.4), EIR = 0.18, Fan W/CFM = 0.23, two-speed fan | Residencial SEER-rated split Air Conditioners, Size Range: 18 - 45 kBTU/h, SEER = 14 (EER = 12.2), EIR = 0.239, Fan W/CFM = 0.29, one-speed fan | Residential SEER-rated split Air Conditioners, 18-45 kBTU/h; pre-2001: mix of SEER 10 and SEER 13 units with an average SEER = 11.4, one-speed fan; post-2001: SEER = 13 (EER = 11.08), one-speed fan; 2014: SEER = 14 (EER = 12.17), one-speed fan | Measure Definition does not have Energy Impact Qualifiers
RE-HV-ResAC-lt45kBtuh-21S | DEER2020 | D20v1 | 2019-01-12 13:15 | Any | SFm | New | rDXGF | CZ10 | Cap-Tons | 2.53 | 1950 | None | 0 | 0 | 0 | 104 | 0.155 | -0.513 | 0 | 0 | 0 | 104 | 0.155 | -0.513 | DEER:Res:HVAC_Eff_AC | Annual | 20 | Residential Single Family | New Construction | Riverside | Any | RE-HV-ResAC-lt45kBtuh-21S | None | Residential SEER-rated split Air Conditioners, Size Range: 18 - 45 kBTU/h, SEER = 21 (EER = 16.4), EIR = 0.18, Fan W/CFM = 0.23, two-speed fan | Standard | HV-ResAC | Residencial SEER-rated split Air Conditioners, Size Range: 18 - 65 kBTU/h, SEER = 21 (EER = 16.4), EIR = 0.18, Fan W/CFM = 0.23, two-speed fan | Residencial SEER-rated split Air Conditioners, Size Range: 18 - 45 kBTU/h, SEER = 14 (EER = 12.2), EIR = 0.239, Fan W/CFM = 0.29, one-speed fan | Residential SEER-rated split Air Conditioners, 18-45 kBTU/h; pre-2001: mix of SEER 10 and SEER 13 units with an average SEER = 11.4, one-speed fan; post-2001: SEER = 13 (EER = 11.08), one-speed fan; 2014: SEER = 14 (EER = 12.17), one-speed fan | Measure Definition does not have Energy Impact Qualifiers
RE-HV-ResAC-lt45kBtuh-21S | DEER2020 | D20v1 | 2019-01-12 13:15 | Any | SFm | New | rDXGF | CZ11 | Cap-Tons | 2.66 | 1950 | None | 0 | 0 | 0 | 115 | 0.162 | -0.611 | 0 | 0 | 0 | 115 | 0.162 | -0.611 | DEER:Res:HVAC_Eff_AC | Annual | 20 | Residential Single Family | New Construction | Red Bluff Area | Any | RE-HV-ResAC-lt45kBtuh-21S | None | Residential SEER-rated split Air Conditioners, Size Range: 18 - 45 kBTU/h, SEER = 21 (EER = 16.4), EIR = 0.18, Fan W/CFM = 0.23, two-speed fan | Standard | HV-ResAC | Residencial SEER-rated split Air Conditioners, Size Range: 18 - 65 kBTU/h, SEER = 21 (EER = 16.4), EIR = 0.18, Fan W/CFM = 0.23, two-speed fan | Residencial SEER-rated split Air Conditioners, Size Range: 18 - 45 kBTU/h, SEER = 14 (EER = 12.2), EIR = 0.239, Fan W/CFM = 0.29, one-speed fan | Residential SEER-rated split Air Conditioners, 18-45 kBTU/h; pre-2001: mix of SEER 10 and SEER 13 units with an average SEER = 11.4, one-speed fan; post-2001: SEER = 13 (EER = 11.08), one-speed fan; 2014: SEER = 14 (EER = 12.17), one-speed fan | Measure Definition does not have Energy Impact Qualifiers
RE-HV-ResAC-lt45kBtuh-21S | DEER2020 | D20v1 | 2019-01-12 13:15 | Any | SFm | New | rDXGF | CZ12 | Cap-Tons | 2.47 | 1950 | None | 0 | 0 | 0 | 66.1 | 0.124 | -0.678 | 0 | 0 | 0 | 66.1 | 0.124 | -0.678 | DEER:Res:HVAC_Eff_AC | Annual | 20 | Residential Single Family | New Construction | Sacramento Area | Any | RE-HV-ResAC-lt45kBtuh-21S | None | Residential SEER-rated split Air Conditioners, Size Range: 18 - 45 kBTU/h, SEER = 21 (EER = 16.4), EIR = 0.18, Fan W/CFM = 0.23, two-speed fan | Standard | HV-ResAC | Residencial SEER-rated split Air Conditioners, Size Range: 18 - 65 kBTU/h, SEER = 21 (EER = 16.4), EIR = 0.18, Fan W/CFM = 0.23, two-speed fan | Residencial SEER-rated split Air Conditioners, Size Range: 18 - 45 kBTU/h, SEER = 14 (EER = 12.2), EIR = 0.239, Fan W/CFM = 0.29, one-speed fan | Residential SEER-rated split Air Conditioners, 18-45 kBTU/h; pre-2001: mix of SEER 10 and SEER 13 units with an average SEER = 11.4, one-speed fan; post-2001: SEER = 13 (EER = 11.08), one-speed fan; 2014: SEER = 14 (EER = 12.17), one-speed fan | Measure Definition does not have Energy Impact Qualifiers
RE-HV-ResAC-lt45kBtuh-21S | DEER2020 | D20v1 | 2019-01-12 13:15 | Any | SFm | New | rDXGF | CZ13 | Cap-Tons | 2.55 | 1950 | None | 0 | 0 | 0 | 141 | 0.14 | -0.561 | 0 | 0 | 0 | 141 | 0.14 | -0.561 | DEER:Res:HVAC_Eff_AC | Annual | 20 | Residential Single Family | New Construction | Fresno Area | Any | RE-HV-ResAC-lt45kBtuh-21S | None | Residential SEER-rated split Air Conditioners, Size Range: 18 - 45 kBTU/h, SEER = 21 (EER = 16.4), EIR = 0.18, Fan W/CFM = 0.23, two-speed fan | Standard | HV-ResAC | Residencial SEER-rated split Air Conditioners, Size Range: 18 - 65 kBTU/h, SEER = 21 (EER = 16.4), EIR = 0.18, Fan W/CFM = 0.23, two-speed fan | Residencial SEER-rated split Air Conditioners, Size Range: 18 - 45 kBTU/h, SEER = 14 (EER = 12.2), EIR = 0.239, Fan W/CFM = 0.29, one-speed fan | Residential SEER-rated split Air Conditioners, 18-45 kBTU/h; pre-2001: mix of SEER 10 and SEER 13 units with an average SEER = 11.4, one-speed fan; post-2001: SEER = 13 (EER = 11.08), one-speed fan; 2014: SEER = 14 (EER = 12.17), one-speed fan | Measure Definition does not have Energy Impact Qualifiers
RE-HV-ResAC-lt45kBtuh-21S | DEER2020 | D20v1 | 2019-01-12 13:15 | Any | SFm | New | rDXGF | CZ14 | Cap-Tons | 3.17 | 2160 | None | 0 | 0 | 0 | 224 | 0.18 | -0.351 | 0 | 0 | 0 | 224 | 0.18 | -0.351 | DEER:Res:HVAC_Eff_AC | Annual | 20 | Residential Single Family | New Construction | Palmdale (China Lake for pre-2014) | Any | RE-HV-ResAC-lt45kBtuh-21S | None | Residential SEER-rated split Air Conditioners, Size Range: 18 - 45 kBTU/h, SEER = 21 (EER = 16.4), EIR = 0.18, Fan W/CFM = 0.23, two-speed fan | Standard | HV-ResAC | Residencial SEER-rated split Air Conditioners, Size Range: 18 - 65 kBTU/h, SEER = 21 (EER = 16.4), EIR = 0.18, Fan W/CFM = 0.23, two-speed fan | Residencial SEER-rated split Air Conditioners, Size Range: 18 - 45 kBTU/h, SEER = 14 (EER = 12.2), EIR = 0.239, Fan W/CFM = 0.29, one-speed fan | Residential SEER-rated split Air Conditioners, 18-45 kBTU/h; pre-2001: mix of SEER 10 and SEER 13 units with an average SEER = 11.4, one-speed fan; post-2001: SEER = 13 (EER = 11.08), one-speed fan; 2014: SEER = 14 (EER = 12.17), one-speed fan | Measure Definition does not have Energy Impact Qualifiers
RE-HV-ResAC-lt45kBtuh-21S | DEER2020 | D20v1 | 2019-01-12 13:15 | Any | SFm | New | rDXGF | CZ15 | Cap-Tons | 3.4 | 2160 | None | 0 | 0 | 0 | 283 | 0.159 | -0.149 | 0 | 0 | 0 | 283 | 0.159 | -0.149 | DEER:Res:HVAC_Eff_AC | Annual | 20 | Residential Single Family | New Construction | Palm Springs-Intl (El Centro for pre-2014) | Any | RE-HV-ResAC-lt45kBtuh-21S | None | Residential SEER-rated split Air Conditioners, Size Range: 18 - 45 kBTU/h, SEER = 21 (EER = 16.4), EIR = 0.18, Fan W/CFM = 0.23, two-speed fan | Standard | HV-ResAC | Residencial SEER-rated split Air Conditioners, Size Range: 18 - 65 kBTU/h, SEER = 21 (EER = 16.4), EIR = 0.18, Fan W/CFM = 0.23, two-speed fan | Residencial SEER-rated split Air Conditioners, Size Range: 18 - 45 kBTU/h, SEER = 14 (EER = 12.2), EIR = 0.239, Fan W/CFM = 0.29, one-speed fan | Residential SEER-rated split Air Conditioners, 18-45 kBTU/h; pre-2001: mix of SEER 10 and SEER 13 units with an average SEER = 11.4, one-speed fan; post-2001: SEER = 13 (EER = 11.08), one-speed fan; 2014: SEER = 14 (EER = 12.17), one-speed fan | Measure Definition does not have Energy Impact Qualifiers
RE-HV-ResAC-lt45kBtuh-21S | DEER2020 | D20v1 | 2019-01-12 13:15 | Any | SFm | New | rDXGF | CZ16 | Cap-Tons | 3.61 | 2300 | None | 0 | 0 | 0 | 33.5 | 0.0512 | -0.226 | 0 | 0 | 0 | 33.5 | 0.0512 | -0.226 | DEER:Res:HVAC_Eff_AC | Annual | 20 | Residential Single Family | New Construction | Blue Canyon (Mount Shasta for pre-2014) | Any | RE-HV-ResAC-lt45kBtuh-21S | None | Residential SEER-rated split Air Conditioners, Size Range: 18 - 45 kBTU/h, SEER = 21 (EER = 16.4), EIR = 0.18, Fan W/CFM = 0.23, two-speed fan | Standard | HV-ResAC | Residencial SEER-rated split Air Conditioners, Size Range: 18 - 65 kBTU/h, SEER = 21 (EER = 16.4), EIR = 0.18, Fan W/CFM = 0.23, two-speed fan | Residencial SEER-rated split Air Conditioners, Size Range: 18 - 45 kBTU/h, SEER = 14 (EER = 12.2), EIR = 0.239, Fan W/CFM = 0.29, one-speed fan | Residential SEER-rated split Air Conditioners, 18-45 kBTU/h; pre-2001: mix of SEER 10 and SEER 13 units with an average SEER = 11.4, one-speed fan; post-2001: SEER = 13 (EER = 11.08), one-speed fan; 2014: SEER = 14 (EER = 12.17), one-speed fan | Measure Definition does not have Energy Impact Qualifiers
RE-HV-ResAC-lt45kBtuh-21S | DEER2020 | D20v1 | 2019-01-12 13:15 | PGE | DMo | Ex | rDXGF | CZ01 | Cap-Tons | 3.5 | 1240 | None | 0 | 0 | 0 | 15.7 | 0 | -1.49 | 0 | 0 | 0 | 11.5 | 0 | -1.22 | DEER:Res:HVAC_Eff_AC | Annual | 20 | Residential Mobile Home | Existing Median Age | Arcata Area | PG&E | RE-HV-ResAC-lt45kBtuh-21S | None | Residential SEER-rated split Air Conditioners, Size Range: 18 - 45 kBTU/h, SEER = 21 (EER = 16.4), EIR = 0.18, Fan W/CFM = 0.23, two-speed fan | Standard | HV-ResAC | Residencial SEER-rated split Air Conditioners, Size Range: 18 - 65 kBTU/h, SEER = 21 (EER = 16.4), EIR = 0.18, Fan W/CFM = 0.23, two-speed fan | Residencial SEER-rated split Air Conditioners, Size Range: 18 - 45 kBTU/h, SEER = 14 (EER = 12.2), EIR = 0.239, Fan W/CFM = 0.29, one-speed fan | Residential SEER-rated split Air Conditioners, 18-45 kBTU/h; pre-2001: mix of SEER 10 and SEER 13 units with an average SEER = 11.4, one-speed fan; post-2001: SEER = 13 (EER = 11.08), one-speed fan; 2014: SEER = 14 (EER = 12.17), one-speed fan | Measure Definition does not have Energy Impact Qualifiers
RE-HV-ResAC-lt45kBtuh-21S | DEER2020 | D20v1 | 2019-01-12 13:15 | PGE | DMo | Ex | rDXGF | CZ02 | Cap-Tons | 3.5 | 1240 | None | 0 | 0 | 0 | 93.1 | 0.224 | -0.881 | 0 | 0 | 0 | 53.6 | 0.121 | -0.602 | DEER:Res:HVAC_Eff_AC | Annual | 20 | Residential Mobile Home | Existing Median Age | Santa Rosa Area | PG&E | RE-HV-ResAC-lt45kBtuh-21S | None | Residential SEER-rated split Air Conditioners, Size Range: 18 - 45 kBTU/h, SEER = 21 (EER = 16.4), EIR = 0.18, Fan W/CFM = 0.23, two-speed fan | Standard | HV-ResAC | Residencial SEER-rated split Air Conditioners, Size Range: 18 - 65 kBTU/h, SEER = 21 (EER = 16.4), EIR = 0.18, Fan W/CFM = 0.23, two-speed fan | Residencial SEER-rated split Air Conditioners, Size Range: 18 - 45 kBTU/h, SEER = 14 (EER = 12.2), EIR = 0.239, Fan W/CFM = 0.29, one-speed fan | Residential SEER-rated split Air Conditioners, 18-45 kBTU/h; pre-2001: mix of SEER 10 and SEER 13 units with an average SEER = 11.4, one-speed fan; post-2001: SEER = 13 (EER = 11.08), one-speed fan; 2014: SEER = 14 (EER = 12.17), one-speed fan | Measure Definition does not have Energy Impact Qualifiers
RE-HV-ResAC-lt45kBtuh-21S | DEER2020 | D20v1 | 2019-01-12 13:15 | PGE | DMo | Ex | rDXGF | CZ03 | Cap-Tons | 3.5 | 1240 | None | 0 | 0 | 0 | 36.6 | 0.11 | -1.21 | 0 | 0 | 0 | 21.9 | 0.057 | -0.968 | DEER:Res:HVAC_Eff_AC | Annual | 20 | Residential Mobile Home | Existing Median Age | Oakland Area | PG&E | RE-HV-ResAC-lt45kBtuh-21S | None | Residential SEER-rated split Air Conditioners, Size Range: 18 - 45 kBTU/h, SEER = 21 (EER = 16.4), EIR = 0.18, Fan W/CFM = 0.23, two-speed fan | Standard | HV-ResAC | Residencial SEER-rated split Air Conditioners, Size Range: 18 - 65 kBTU/h, SEER = 21 (EER = 16.4), EIR = 0.18, Fan W/CFM = 0.23, two-speed fan | Residencial SEER-rated split Air Conditioners, Size Range: 18 - 45 kBTU/h, SEER = 14 (EER = 12.2), EIR = 0.239, Fan W/CFM = 0.29, one-speed fan | Residential SEER-rated split Air Conditioners, 18-45 kBTU/h; pre-2001: mix of SEER 10 and SEER 13 units with an average SEER = 11.4, one-speed fan; post-2001: SEER = 13 (EER = 11.08), one-speed fan; 2014: SEER = 14 (EER = 12.17), one-speed fan | Measure Definition does not have Energy Impact Qualifiers
RE-HV-ResAC-lt45kBtuh-21S | DEER2020 | D20v1 | 2019-01-12 13:15 | PGE | DMo | Ex | rDXGF | CZ04 | Cap-Tons | 3.5 | 1240 | None | 0 | 0 | 0 | 99.3 | 0.196 | -1.09 | 0 | 0 | 0 | 56.7 | 0.107 | -0.794 | DEER:Res:HVAC_Eff_AC | Annual | 20 | Residential Mobile Home | Existing Median Age | San Jose-Reid (Sunnyvale for pre-2014) | PG&E | RE-HV-ResAC-lt45kBtuh-21S | None | Residential SEER-rated split Air Conditioners, Size Range: 18 - 45 kBTU/h, SEER = 21 (EER = 16.4), EIR = 0.18, Fan W/CFM = 0.23, two-speed fan | Standard | HV-ResAC | Residencial SEER-rated split Air Conditioners, Size Range: 18 - 65 kBTU/h, SEER = 21 (EER = 16.4), EIR = 0.18, Fan W/CFM = 0.23, two-speed fan | Residencial SEER-rated split Air Conditioners, Size Range: 18 - 45 kBTU/h, SEER = 14 (EER = 12.2), EIR = 0.239, Fan W/CFM = 0.29, one-speed fan | Residential SEER-rated split Air Conditioners, 18-45 kBTU/h; pre-2001: mix of SEER 10 and SEER 13 units with an average SEER = 11.4, one-speed fan; post-2001: SEER = 13 (EER = 11.08), one-speed fan; 2014: SEER = 14 (EER = 12.17), one-speed fan | Measure Definition does not have Energy Impact Qualifiers
RE-HV-ResAC-lt45kBtuh-21S | DEER2020 | D20v1 | 2019-01-12 13:15 | PGE | DMo | Ex | rDXGF | CZ05 | Cap-Tons | 3.5 | 1240 | None | 0 | 0 | 0 | 36.5 | 0.0843 | -1.93 | 0 | 0 | 0 | 22.3 | 0.0447 | -1.57 | DEER:Res:HVAC_Eff_AC | Annual | 20 | Residential Mobile Home | Existing Median Age | Santa Maria Area | PG&E | RE-HV-ResAC-lt45kBtuh-21S | None | Residential SEER-rated split Air Conditioners, Size Range: 18 - 45 kBTU/h, SEER = 21 (EER = 16.4), EIR = 0.18, Fan W/CFM = 0.23, two-speed fan | Standard | HV-ResAC | Residencial SEER-rated split Air Conditioners, Size Range: 18 - 65 kBTU/h, SEER = 21 (EER = 16.4), EIR = 0.18, Fan W/CFM = 0.23, two-speed fan | Residencial SEER-rated split Air Conditioners, Size Range: 18 - 45 kBTU/h, SEER = 14 (EER = 12.2), EIR = 0.239, Fan W/CFM = 0.29, one-speed fan | Residential SEER-rated split Air Conditioners, 18-45 kBTU/h; pre-2001: mix of SEER 10 and SEER 13 units with an average SEER = 11.4, one-speed fan; post-2001: SEER = 13 (EER = 11.08), one-speed fan; 2014: SEER = 14 (EER = 12.17), one-speed fan | Measure Definition does not have Energy Impact Qualifiers
RE-HV-ResAC-lt45kBtuh-21S | DEER2020 | D20v1 | 2019-01-12 13:15 | PGE | DMo | Ex | rDXGF | CZ11 | Cap-Tons | 3.5 | 1240 | None | 0 | 0 | 0 | 326 | 0.359 | -0.62 | 0 | 0 | 0 | 181 | 0.203 | -0.284 | DEER:Res:HVAC_Eff_AC | Annual | 20 | Residential Mobile Home | Existing Median Age | Red Bluff Area | PG&E | RE-HV-ResAC-lt45kBtuh-21S | None | Residential SEER-rated split Air Conditioners, Size Range: 18 - 45 kBTU/h, SEER = 21 (EER = 16.4), EIR = 0.18, Fan W/CFM = 0.23, two-speed fan | Standard | HV-ResAC | Residencial SEER-rated split Air Conditioners, Size Range: 18 - 65 kBTU/h, SEER = 21 (EER = 16.4), EIR = 0.18, Fan W/CFM = 0.23, two-speed fan | Residencial SEER-rated split Air Conditioners, Size Range: 18 - 45 kBTU/h, SEER = 14 (EER = 12.2), EIR = 0.239, Fan W/CFM = 0.29, one-speed fan | Residential SEER-rated split Air Conditioners, 18-45 kBTU/h; pre-2001: mix of SEER 10 and SEER 13 units with an average SEER = 11.4, one-speed fan; post-2001: SEER = 13 (EER = 11.08), one-speed fan; 2014: SEER = 14 (EER = 12.17), one-speed fan | Measure Definition does not have Energy Impact Qualifiers
RE-HV-ResAC-lt45kBtuh-21S | DEER2020 | D20v1 | 2019-01-12 13:15 | PGE | DMo | Ex | rDXGF | CZ12 | Cap-Tons | 3.5 | 1240 | None | 0 | 0 | 0 | 202 | 0.299 | -0.704 | 0 | 0 | 0 | 110 | 0.161 | -0.431 | DEER:Res:HVAC_Eff_AC | Annual | 20 | Residential Mobile Home | Existing Median Age | Sacramento Area | PG&E | RE-HV-ResAC-lt45kBtuh-21S | None | Residential SEER-rated split Air Conditioners, Size Range: 18 - 45 kBTU/h, SEER = 21 (EER = 16.4), EIR = 0.18, Fan W/CFM = 0.23, two-speed fan | Standard | HV-ResAC | Residencial SEER-rated split Air Conditioners, Size Range: 18 - 65 kBTU/h, SEER = 21 (EER = 16.4), EIR = 0.18, Fan W/CFM = 0.23, two-speed fan | Residencial SEER-rated split Air Conditioners, Size Range: 18 - 45 kBTU/h, SEER = 14 (EER = 12.2), EIR = 0.239, Fan W/CFM = 0.29, one-speed fan | Residential SEER-rated split Air Conditioners, 18-45 kBTU/h; pre-2001: mix of SEER 10 and SEER 13 units with an average SEER = 11.4, one-speed fan; post-2001: SEER = 13 (EER = 11.08), one-speed fan; 2014: SEER = 14 (EER = 12.17), one-speed fan | Measure Definition does not have Energy Impact Qualifiers
RE-HV-ResAC-lt45kBtuh-21S | DEER2020 | D20v1 | 2019-01-12 13:15 | PGE | DMo | Ex | rDXGF | CZ13 | Cap-Tons | 3.5 | 1240 | None | 0 | 0 | 0 | 328 | 0.294 | -0.633 | 0 | 0 | 0 | 180 | 0.156 | -0.356 | DEER:Res:HVAC_Eff_AC | Annual | 20 | Residential Mobile Home | Existing Median Age | Fresno Area | PG&E | RE-HV-ResAC-lt45kBtuh-21S | None | Residential SEER-rated split Air Conditioners, Size Range: 18 - 45 kBTU/h, SEER = 21 (EER = 16.4), EIR = 0.18, Fan W/CFM = 0.23, two-speed fan | Standard | HV-ResAC | Residencial SEER-rated split Air Conditioners, Size Range: 18 - 65 kBTU/h, SEER = 21 (EER = 16.4), EIR = 0.18, Fan W/CFM = 0.23, two-speed fan | Residencial SEER-rated split Air Conditioners, Size Range: 18 - 45 kBTU/h, SEER = 14 (EER = 12.2), EIR = 0.239, Fan W/CFM = 0.29, one-speed fan | Residential SEER-rated split Air Conditioners, 18-45 kBTU/h; pre-2001: mix of SEER 10 and SEER 13 units with an average SEER = 11.4, one-speed fan; post-2001: SEER = 13 (EER = 11.08), one-speed fan; 2014: SEER = 14 (EER = 12.17), one-speed fan | Measure Definition does not have Energy Impact Qualifiers
RE-HV-ResAC-lt45kBtuh-21S | DEER2020 | D20v1 | 2019-01-12 13:15 | PGE | DMo | Ex | rDXGF | CZ16 | Cap-Tons | 3.5 | 1240 | None | 0 | 0 | 0 | 106 | 0.154 | -1.37 | 0 | 0 | 0 | 57.2 | 0.0828 | -0.988 | DEER:Res:HVAC_Eff_AC | Annual | 20 | Residential Mobile Home | Existing Median Age | Blue Canyon (Mount Shasta for pre-2014) | PG&E | RE-HV-ResAC-lt45kBtuh-21S | None | Residential SEER-rated split Air Conditioners, Size Range: 18 - 45 kBTU/h, SEER = 21 (EER = 16.4), EIR = 0.18, Fan W/CFM = 0.23, two-speed fan | Standard | HV-ResAC | Residencial SEER-rated split Air Conditioners, Size Range: 18 - 65 kBTU/h, SEER = 21 (EER = 16.4), EIR = 0.18, Fan W/CFM = 0.23, two-speed fan | Residencial SEER-rated split Air Conditioners, Size Range: 18 - 45 kBTU/h, SEER = 14 (EER = 12.2), EIR = 0.239, Fan W/CFM = 0.29, one-speed fan | Residential SEER-rated split Air Conditioners, 18-45 kBTU/h; pre-2001: mix of SEER 10 and SEER 13 units with an average SEER = 11.4, one-speed fan; post-2001: SEER = 13 (EER = 11.08), one-speed fan; 2014: SEER = 14 (EER = 12.17), one-speed fan | Measure Definition does not have Energy Impact Qualifiers
RE-HV-ResAC-lt45kBtuh-21S | DEER2020 | D20v1 | 2019-01-12 13:15 | PGE | DMo | Ex | rDXGF | IOU | Cap-Tons | 3.5 | 1240 | None | 0 | 0 | 0 | 187 | 0.255 | -0.899 | 0 | 0 | 0 | 104 | 0.14 | -0.598 | DEER:Res:HVAC_Eff_AC | Annual | 20 | Residential Mobile Home | Existing Median Age | IOU Territory | PG&E | RE-HV-ResAC-lt45kBtuh-21S | None | Residential SEER-rated split Air Conditioners, Size Range: 18 - 45 kBTU/h, SEER = 21 (EER = 16.4), EIR = 0.18, Fan W/CFM = 0.23, two-speed fan | Standard | HV-ResAC | Residencial SEER-rated split Air Conditioners, Size Range: 18 - 65 kBTU/h, SEER = 21 (EER = 16.4), EIR = 0.18, Fan W/CFM = 0.23, two-speed fan | Residencial SEER-rated split Air Conditioners, Size Range: 18 - 45 kBTU/h, SEER = 14 (EER = 12.2), EIR = 0.239, Fan W/CFM = 0.29, one-speed fan | Residential SEER-rated split Air Conditioners, 18-45 kBTU/h; pre-2001: mix of SEER 10 and SEER 13 units with an average SEER = 11.4, one-speed fan; post-2001: SEER = 13 (EER = 11.08), one-speed fan; 2014: SEER = 14 (EER = 12.17), one-speed fan | Measure Definition does not have Energy Impact Qualifiers
RE-HV-ResAC-lt45kBtuh-21S | DEER2020 | D20v1 | 2019-01-12 13:15 | PGE | DMo | New | rDXGF | IOU | Cap-Tons | 3.5 | 1240 | None | 0 | 0 | 0 | 120 | 0.151 | -0.547 | 0 | 0 | 0 | 120 | 0.151 | -0.547 | DEER:Res:HVAC_Eff_AC | Annual | 20 | Residential Mobile Home | New Construction | IOU Territory | PG&E | RE-HV-ResAC-lt45kBtuh-21S | None | Residential SEER-rated split Air Conditioners, Size Range: 18 - 45 kBTU/h, SEER = 21 (EER = 16.4), EIR = 0.18, Fan W/CFM = 0.23, two-speed fan | Standard | HV-ResAC | Residencial SEER-rated split Air Conditioners, Size Range: 18 - 65 kBTU/h, SEER = 21 (EER = 16.4), EIR = 0.18, Fan W/CFM = 0.23, two-speed fan | Residencial SEER-rated split Air Conditioners, Size Range: 18 - 45 kBTU/h, SEER = 14 (EER = 12.2), EIR = 0.239, Fan W/CFM = 0.29, one-speed fan | Residential SEER-rated split Air Conditioners, 18-45 kBTU/h; pre-2001: mix of SEER 10 and SEER 13 units with an average SEER = 11.4, one-speed fan; post-2001: SEER = 13 (EER = 11.08), one-speed fan; 2014: SEER = 14 (EER = 12.17), one-speed fan | Measure Definition does not have Energy Impact Qualifiers
RE-HV-ResAC-lt45kBtuh-21S | DEER2020 | D20v1 | 2019-01-12 13:15 | PGE | MFm | Ex | rDXGF | CZ01 | Cap-Tons | 1 | 999 | None | 0 | 0 | 0 | 31 | 0.00077 | -1.91 | 0 | 0 | 0 | 24.6 | 0.00077 | -1.63 | DEER:Res:HVAC_Eff_AC | Annual | 20 | Residential Multi-family | Existing Median Age | Arcata Area | PG&E | RE-HV-ResAC-lt45kBtuh-21S | None | Residential SEER-rated split Air Conditioners, Size Range: 18 - 45 kBTU/h, SEER = 21 (EER = 16.4), EIR = 0.18, Fan W/CFM = 0.23, two-speed fan | Standard | HV-ResAC | Residencial SEER-rated split Air Conditioners, Size Range: 18 - 65 kBTU/h, SEER = 21 (EER = 16.4), EIR = 0.18, Fan W/CFM = 0.23, two-speed fan | Residencial SEER-rated split Air Conditioners, Size Range: 18 - 45 kBTU/h, SEER = 14 (EER = 12.2), EIR = 0.239, Fan W/CFM = 0.29, one-speed fan | Residential SEER-rated split Air Conditioners, 18-45 kBTU/h; pre-2001: mix of SEER 10 and SEER 13 units with an average SEER = 11.4, one-speed fan; post-2001: SEER = 13 (EER = 11.08), one-speed fan; 2014: SEER = 14 (EER = 12.17), one-speed fan | Measure Definition does not have Energy Impact Qualifiers
RE-HV-ResAC-lt45kBtuh-21S | DEER2020 | D20v1 | 2019-01-12 13:15 | PGE | MFm | Ex | rDXGF | CZ02 | Cap-Tons | 1 | 1070 | None | 0 | 0 | 0 | 85.4 | 0.202 | -1.38 | 0 | 0 | 0 | 58.6 | 0.131 | -1.21 | DEER:Res:HVAC_Eff_AC | Annual | 20 | Residential Multi-family | Existing Median Age | Santa Rosa Area | PG&E | RE-HV-ResAC-lt45kBtuh-21S | None | Residential SEER-rated split Air Conditioners, Size Range: 18 - 45 kBTU/h, SEER = 21 (EER = 16.4), EIR = 0.18, Fan W/CFM = 0.23, two-speed fan | Standard | HV-ResAC | Residencial SEER-rated split Air Conditioners, Size Range: 18 - 65 kBTU/h, SEER = 21 (EER = 16.4), EIR = 0.18, Fan W/CFM = 0.23, two-speed fan | Residencial SEER-rated split Air Conditioners, Size Range: 18 - 45 kBTU/h, SEER = 14 (EER = 12.2), EIR = 0.239, Fan W/CFM = 0.29, one-speed fan | Residential SEER-rated split Air Conditioners, 18-45 kBTU/h; pre-2001: mix of SEER 10 and SEER 13 units with an average SEER = 11.4, one-speed fan; post-2001: SEER = 13 (EER = 11.08), one-speed fan; 2014: SEER = 14 (EER = 12.17), one-speed fan | Measure Definition does not have Energy Impact Qualifiers
RE-HV-ResAC-lt45kBtuh-21S | DEER2020 | D20v1 | 2019-01-12 13:15 | PGE | MFm | Ex | rDXGF | CZ03 | Cap-Tons | 1 | 999 | None | 0 | 0 | 0 | 27.7 | 0.0376 | -1.48 | 0 | 0 | 0 | 20.7 | 0.0244 | -1.3 | DEER:Res:HVAC_Eff_AC | Annual | 20 | Residential Multi-family | Existing Median Age | Oakland Area | PG&E | RE-HV-ResAC-lt45kBtuh-21S | None | Residential SEER-rated split Air Conditioners, Size Range: 18 - 45 kBTU/h, SEER = 21 (EER = 16.4), EIR = 0.18, Fan W/CFM = 0.23, two-speed fan | Standard | HV-ResAC | Residencial SEER-rated split Air Conditioners, Size Range: 18 - 65 kBTU/h, SEER = 21 (EER = 16.4), EIR = 0.18, Fan W/CFM = 0.23, two-speed fan | Residencial SEER-rated split Air Conditioners, Size Range: 18 - 45 kBTU/h, SEER = 14 (EER = 12.2), EIR = 0.239, Fan W/CFM = 0.29, one-speed fan | Residential SEER-rated split Air Conditioners, 18-45 kBTU/h; pre-2001: mix of SEER 10 and SEER 13 units with an average SEER = 11.4, one-speed fan; post-2001: SEER = 13 (EER = 11.08), one-speed fan; 2014: SEER = 14 (EER = 12.17), one-speed fan | Measure Definition does not have Energy Impact Qualifiers
RE-HV-ResAC-lt45kBtuh-21S | DEER2020 | D20v1 | 2019-01-12 13:15 | PGE | MFm | Ex | rDXGF | CZ04 | Cap-Tons | 1 | 999 | None | 0 | 0 | 0 | 110 | 0.211 | -0.822 | 0 | 0 | 0 | 73.8 | 0.142 | -0.72 | DEER:Res:HVAC_Eff_AC | Annual | 20 | Residential Multi-family | Existing Median Age | San Jose-Reid (Sunnyvale for pre-2014) | PG&E | RE-HV-ResAC-lt45kBtuh-21S | None | Residential SEER-rated split Air Conditioners, Size Range: 18 - 45 kBTU/h, SEER = 21 (EER = 16.4), EIR = 0.18, Fan W/CFM = 0.23, two-speed fan | Standard | HV-ResAC | Residencial SEER-rated split Air Conditioners, Size Range: 18 - 65 kBTU/h, SEER = 21 (EER = 16.4), EIR = 0.18, Fan W/CFM = 0.23, two-speed fan | Residencial SEER-rated split Air Conditioners, Size Range: 18 - 45 kBTU/h, SEER = 14 (EER = 12.2), EIR = 0.239, Fan W/CFM = 0.29, one-speed fan | Residential SEER-rated split Air Conditioners, 18-45 kBTU/h; pre-2001: mix of SEER 10 and SEER 13 units with an average SEER = 11.4, one-speed fan; post-2001: SEER = 13 (EER = 11.08), one-speed fan; 2014: SEER = 14 (EER = 12.17), one-speed fan | Measure Definition does not have Energy Impact Qualifiers
RE-HV-ResAC-lt45kBtuh-21S | DEER2020 | D20v1 | 2019-01-12 13:15 | PGE | MFm | Ex | rDXGF | CZ05 | Cap-Tons | 1.04 | 999 | None | 0 | 0 | 0 | 21.1 | 0.0238 | -0.981 | 0 | 0 | 0 | 15.7 | 0.0166 | -0.849 | DEER:Res:HVAC_Eff_AC | Annual | 20 | Residential Multi-family | Existing Median Age | Santa Maria Area | PG&E | RE-HV-ResAC-lt45kBtuh-21S | None | Residential SEER-rated split Air Conditioners, Size Range: 18 - 45 kBTU/h, SEER = 21 (EER = 16.4), EIR = 0.18, Fan W/CFM = 0.23, two-speed fan | Standard | HV-ResAC | Residencial SEER-rated split Air Conditioners, Size Range: 18 - 65 kBTU/h, SEER = 21 (EER = 16.4), EIR = 0.18, Fan W/CFM = 0.23, two-speed fan | Residencial SEER-rated split Air Conditioners, Size Range: 18 - 45 kBTU/h, SEER = 14 (EER = 12.2), EIR = 0.239, Fan W/CFM = 0.29, one-speed fan | Residential SEER-rated split Air Conditioners, 18-45 kBTU/h; pre-2001: mix of SEER 10 and SEER 13 units with an average SEER = 11.4, one-speed fan; post-2001: SEER = 13 (EER = 11.08), one-speed fan; 2014: SEER = 14 (EER = 12.17), one-speed fan | Measure Definition does not have Energy Impact Qualifiers
RE-HV-ResAC-lt45kBtuh-21S | DEER2020 | D20v1 | 2019-01-12 13:15 | PGE | MFm | Ex | rDXGF | CZ11 | Cap-Tons | 1 | 1070 | None | 0 | 0 | 0 | 388 | 0.356 | -1.8 | 0 | 0 | 0 | 270 | 0.251 | -1.61 | DEER:Res:HVAC_Eff_AC | Annual | 20 | Residential Multi-family | Existing Median Age | Red Bluff Area | PG&E | RE-HV-ResAC-lt45kBtuh-21S | None | Residential SEER-rated split Air Conditioners, Size Range: 18 - 45 kBTU/h, SEER = 21 (EER = 16.4), EIR = 0.18, Fan W/CFM = 0.23, two-speed fan | Standard | HV-ResAC | Residencial SEER-rated split Air Conditioners, Size Range: 18 - 65 kBTU/h, SEER = 21 (EER = 16.4), EIR = 0.18, Fan W/CFM = 0.23, two-speed fan | Residencial SEER-rated split Air Conditioners, Size Range: 18 - 45 kBTU/h, SEER = 14 (EER = 12.2), EIR = 0.239, Fan W/CFM = 0.29, one-speed fan | Residential SEER-rated split Air Conditioners, 18-45 kBTU/h; pre-2001: mix of SEER 10 and SEER 13 units with an average SEER = 11.4, one-speed fan; post-2001: SEER = 13 (EER = 11.08), one-speed fan; 2014: SEER = 14 (EER = 12.17), one-speed fan | Measure Definition does not have Energy Impact Qualifiers
RE-HV-ResAC-lt45kBtuh-21S | DEER2020 | D20v1 | 2019-01-12 13:15 | PGE | MFm | Ex | rDXGF | CZ12 | Cap-Tons | 1 | 1070 | None | 0 | 0 | 0 | 217 | 0.272 | -1.31 | 0 | 0 | 0 | 146 | 0.187 | -1.16 | DEER:Res:HVAC_Eff_AC | Annual | 20 | Residential Multi-family | Existing Median Age | Sacramento Area | PG&E | RE-HV-ResAC-lt45kBtuh-21S | None | Residential SEER-rated split Air Conditioners, Size Range: 18 - 45 kBTU/h, SEER = 21 (EER = 16.4), EIR = 0.18, Fan W/CFM = 0.23, two-speed fan | Standard | HV-ResAC | Residencial SEER-rated split Air Conditioners, Size Range: 18 - 65 kBTU/h, SEER = 21 (EER = 16.4), EIR = 0.18, Fan W/CFM = 0.23, two-speed fan | Residencial SEER-rated split Air Conditioners, Size Range: 18 - 45 kBTU/h, SEER = 14 (EER = 12.2), EIR = 0.239, Fan W/CFM = 0.29, one-speed fan | Residential SEER-rated split Air Conditioners, 18-45 kBTU/h; pre-2001: mix of SEER 10 and SEER 13 units with an average SEER = 11.4, one-speed fan; post-2001: SEER = 13 (EER = 11.08), one-speed fan; 2014: SEER = 14 (EER = 12.17), one-speed fan | Measure Definition does not have Energy Impact Qualifiers
RE-HV-ResAC-lt45kBtuh-21S | DEER2020 | D20v1 | 2019-01-12 13:15 | PGE | MFm | Ex | rDXGF | CZ13 | Cap-Tons | 1 | 1070 | None | 0 | 0 | 0 | 370 | 0.285 | -1.59 | 0 | 0 | 0 | 252 | 0.191 | -1.42 | DEER:Res:HVAC_Eff_AC | Annual | 20 | Residential Multi-family | Existing Median Age | Fresno Area | PG&E | RE-HV-ResAC-lt45kBtuh-21S | None | Residential SEER-rated split Air Conditioners, Size Range: 18 - 45 kBTU/h, SEER = 21 (EER = 16.4), EIR = 0.18, Fan W/CFM = 0.23, two-speed fan | Standard | HV-ResAC | Residencial SEER-rated split Air Conditioners, Size Range: 18 - 65 kBTU/h, SEER = 21 (EER = 16.4), EIR = 0.18, Fan W/CFM = 0.23, two-speed fan | Residencial SEER-rated split Air Conditioners, Size Range: 18 - 45 kBTU/h, SEER = 14 (EER = 12.2), EIR = 0.239, Fan W/CFM = 0.29, one-speed fan | Residential SEER-rated split Air Conditioners, 18-45 kBTU/h; pre-2001: mix of SEER 10 and SEER 13 units with an average SEER = 11.4, one-speed fan; post-2001: SEER = 13 (EER = 11.08), one-speed fan; 2014: SEER = 14 (EER = 12.17), one-speed fan | Measure Definition does not have Energy Impact Qualifiers
RE-HV-ResAC-lt45kBtuh-21S | DEER2020 | D20v1 | 2019-01-12 13:15 | PGE | MFm | Ex | rDXGF | CZ16 | Cap-Tons | 1 | 999 | None | 0 | 0 | 0 | 209 | 0.195 | -2.54 | 0 | 0 | 0 | 145 | 0.135 | -2.19 | DEER:Res:HVAC_Eff_AC | Annual | 20 | Residential Multi-family | Existing Median Age | Blue Canyon (Mount Shasta for pre-2014) | PG&E | RE-HV-ResAC-lt45kBtuh-21S | None | Residential SEER-rated split Air Conditioners, Size Range: 18 - 45 kBTU/h, SEER = 21 (EER = 16.4), EIR = 0.18, Fan W/CFM = 0.23, two-speed fan | Standard | HV-ResAC | Residencial SEER-rated split Air Conditioners, Size Range: 18 - 65 kBTU/h, SEER = 21 (EER = 16.4), EIR = 0.18, Fan W/CFM = 0.23, two-speed fan | Residencial SEER-rated split Air Conditioners, Size Range: 18 - 45 kBTU/h, SEER = 14 (EER = 12.2), EIR = 0.239, Fan W/CFM = 0.29, one-speed fan | Residential SEER-rated split Air Conditioners, 18-45 kBTU/h; pre-2001: mix of SEER 10 and SEER 13 units with an average SEER = 11.4, one-speed fan; post-2001: SEER = 13 (EER = 11.08), one-speed fan; 2014: SEER = 14 (EER = 12.17), one-speed fan | Measure Definition does not have Energy Impact Qualifiers
RE-HV-ResAC-lt45kBtuh-21S | DEER2020 | D20v1 | 2019-01-12 13:15 | PGE | MFm | Ex | rDXGF | IOU | Cap-Tons | 1 | 1030 | None | 0 | 0 | 0 | 108 | 0.153 | -1.33 | 0 | 0 | 0 | 74.2 | 0.103 | -1.17 | DEER:Res:HVAC_Eff_AC | Annual | 20 | Residential Multi-family | Existing Median Age | IOU Territory | PG&E | RE-HV-ResAC-lt45kBtuh-21S | None | Residential SEER-rated split Air Conditioners, Size Range: 18 - 45 kBTU/h, SEER = 21 (EER = 16.4), EIR = 0.18, Fan W/CFM = 0.23, two-speed fan | Standard | HV-ResAC | Residencial SEER-rated split Air Conditioners, Size Range: 18 - 65 kBTU/h, SEER = 21 (EER = 16.4), EIR = 0.18, Fan W/CFM = 0.23, two-speed fan | Residencial SEER-rated split Air Conditioners, Size Range: 18 - 45 kBTU/h, SEER = 14 (EER = 12.2), EIR = 0.239, Fan W/CFM = 0.29, one-speed fan | Residential SEER-rated split Air Conditioners, 18-45 kBTU/h; pre-2001: mix of SEER 10 and SEER 13 units with an average SEER = 11.4, one-speed fan; post-2001: SEER = 13 (EER = 11.08), one-speed fan; 2014: SEER = 14 (EER = 12.17), one-speed fan | Measure Definition does not have Energy Impact Qualifiers
RE-HV-ResAC-lt45kBtuh-21S | DEER2020 | D20v1 | 2019-01-12 13:15 | PGE | MFm | New | rDXGF | IOU | Cap-Tons | 1 | 1030 | None | 0 | 0 | 0 | 69.7 | 0.0976 | -0.559 | 0 | 0 | 0 | 69.7 | 0.0976 | -0.559 | DEER:Res:HVAC_Eff_AC | Annual | 20 | Residential Multi-family | New Construction | IOU Territory | PG&E | RE-HV-ResAC-lt45kBtuh-21S | None | Residential SEER-rated split Air Conditioners, Size Range: 18 - 45 kBTU/h, SEER = 21 (EER = 16.4), EIR = 0.18, Fan W/CFM = 0.23, two-speed fan | Standard | HV-ResAC | Residencial SEER-rated split Air Conditioners, Size Range: 18 - 65 kBTU/h, SEER = 21 (EER = 16.4), EIR = 0.18, Fan W/CFM = 0.23, two-speed fan | Residencial SEER-rated split Air Conditioners, Size Range: 18 - 45 kBTU/h, SEER = 14 (EER = 12.2), EIR = 0.239, Fan W/CFM = 0.29, one-speed fan | Residential SEER-rated split Air Conditioners, 18-45 kBTU/h; pre-2001: mix of SEER 10 and SEER 13 units with an average SEER = 11.4, one-speed fan; post-2001: SEER = 13 (EER = 11.08), one-speed fan; 2014: SEER = 14 (EER = 12.17), one-speed fan | Measure Definition does not have Energy Impact Qualifiers
RE-HV-ResAC-lt45kBtuh-21S | DEER2020 | D20v1 | 2019-01-12 13:15 | PGE | Res | Ex | rDXGF | IOU | Cap-Tons | 2.2 | 1690 | None | 0 | 0 | 0 | 148 | 0.21 | -1.7 | 0 | 0 | 0 | 93.2 | 0.129 | -1.45 | DEER:Res:HVAC_Eff_AC | Annual | 20 | Residential | Existing Median Age | IOU Territory | PG&E | RE-HV-ResAC-lt45kBtuh-21S | None | Residential SEER-rated split Air Conditioners, Size Range: 18 - 45 kBTU/h, SEER = 21 (EER = 16.4), EIR = 0.18, Fan W/CFM = 0.23, two-speed fan | Standard | HV-ResAC | Residencial SEER-rated split Air Conditioners, Size Range: 18 - 65 kBTU/h, SEER = 21 (EER = 16.4), EIR = 0.18, Fan W/CFM = 0.23, two-speed fan | Residencial SEER-rated split Air Conditioners, Size Range: 18 - 45 kBTU/h, SEER = 14 (EER = 12.2), EIR = 0.239, Fan W/CFM = 0.29, one-speed fan | Residential SEER-rated split Air Conditioners, 18-45 kBTU/h; pre-2001: mix of SEER 10 and SEER 13 units with an average SEER = 11.4, one-speed fan; post-2001: SEER = 13 (EER = 11.08), one-speed fan; 2014: SEER = 14 (EER = 12.17), one-speed fan | Measure Definition does not have Energy Impact Qualifiers
RE-HV-ResAC-lt45kBtuh-21S | DEER2020 | D20v1 | 2019-01-12 13:15 | PGE | Res | New | rDXGF | IOU | Cap-Tons | 2 | 1540 | None | 0 | 0 | 0 | 75.9 | 0.111 | -0.6 | 0 | 0 | 0 | 75.9 | 0.111 | -0.6 | DEER:Res:HVAC_Eff_AC | Annual | 20 | Residential | New Construction | IOU Territory | PG&E | RE-HV-ResAC-lt45kBtuh-21S | None | Residential SEER-rated split Air Conditioners, Size Range: 18 - 45 kBTU/h, SEER = 21 (EER = 16.4), EIR = 0.18, Fan W/CFM = 0.23, two-speed fan | Standard | HV-ResAC | Residencial SEER-rated split Air Conditioners, Size Range: 18 - 65 kBTU/h, SEER = 21 (EER = 16.4), EIR = 0.18, Fan W/CFM = 0.23, two-speed fan | Residencial SEER-rated split Air Conditioners, Size Range: 18 - 45 kBTU/h, SEER = 14 (EER = 12.2), EIR = 0.239, Fan W/CFM = 0.29, one-speed fan | Residential SEER-rated split Air Conditioners, 18-45 kBTU/h; pre-2001: mix of SEER 10 and SEER 13 units with an average SEER = 11.4, one-speed fan; post-2001: SEER = 13 (EER = 11.08), one-speed fan; 2014: SEER = 14 (EER = 12.17), one-speed fan | Measure Definition does not have Energy Impact Qualifiers
RE-HV-ResAC-lt45kBtuh-21S | DEER2020 | D20v1 | 2019-01-12 13:15 | PGE | SFm | Ex | rDXGF | CZ01 | Cap-Tons | 2.33 | 2300 | None | 0 | 0 | 0 | 33.6 | 0 | -3.1 | 0 | 0 | 0 | 25.9 | 0 | -2.76 | DEER:Res:HVAC_Eff_AC | Annual | 20 | Residential Single Family | Existing Median Age | Arcata Area | PG&E | RE-HV-ResAC-lt45kBtuh-21S | None | Residential SEER-rated split Air Conditioners, Size Range: 18 - 45 kBTU/h, SEER = 21 (EER = 16.4), EIR = 0.18, Fan W/CFM = 0.23, two-speed fan | Standard | HV-ResAC | Residencial SEER-rated split Air Conditioners, Size Range: 18 - 65 kBTU/h, SEER = 21 (EER = 16.4), EIR = 0.18, Fan W/CFM = 0.23, two-speed fan | Residencial SEER-rated split Air Conditioners, Size Range: 18 - 45 kBTU/h, SEER = 14 (EER = 12.2), EIR = 0.239, Fan W/CFM = 0.29, one-speed fan | Residential SEER-rated split Air Conditioners, 18-45 kBTU/h; pre-2001: mix of SEER 10 and SEER 13 units with an average SEER = 11.4, one-speed fan; post-2001: SEER = 13 (EER = 11.08), one-speed fan; 2014: SEER = 14 (EER = 12.17), one-speed fan | Measure Definition does not have Energy Impact Qualifiers
RE-HV-ResAC-lt45kBtuh-21S | DEER2020 | D20v1 | 2019-01-12 13:15 | PGE | SFm | Ex | rDXGF | CZ02 | Cap-Tons | 2.21 | 1950 | None | 0 | 0 | 0 | 106 | 0.251 | -3.39 | 0 | 0 | 0 | 70.7 | 0.152 | -2.96 | DEER:Res:HVAC_Eff_AC | Annual | 20 | Residential Single Family | Existing Median Age | Santa Rosa Area | PG&E | RE-HV-ResAC-lt45kBtuh-21S | None | Residential SEER-rated split Air Conditioners, Size Range: 18 - 45 kBTU/h, SEER = 21 (EER = 16.4), EIR = 0.18, Fan W/CFM = 0.23, two-speed fan | Standard | HV-ResAC | Residencial SEER-rated split Air Conditioners, Size Range: 18 - 65 kBTU/h, SEER = 21 (EER = 16.4), EIR = 0.18, Fan W/CFM = 0.23, two-speed fan | Residencial SEER-rated split Air Conditioners, Size Range: 18 - 45 kBTU/h, SEER = 14 (EER = 12.2), EIR = 0.239, Fan W/CFM = 0.29, one-speed fan | Residential SEER-rated split Air Conditioners, 18-45 kBTU/h; pre-2001: mix of SEER 10 and SEER 13 units with an average SEER = 11.4, one-speed fan; post-2001: SEER = 13 (EER = 11.08), one-speed fan; 2014: SEER = 14 (EER = 12.17), one-speed fan | Measure Definition does not have Energy Impact Qualifiers
RE-HV-ResAC-lt45kBtuh-21S | DEER2020 | D20v1 | 2019-01-12 13:15 | PGE | SFm | Ex | rDXGF | CZ03 | Cap-Tons | 3.23 | 2300 | None | 0 | 0 | 0 | 40.7 | 0.0916 | -1.63 | 0 | 0 | 0 | 28.7 | 0.0537 | -1.35 | DEER:Res:HVAC_Eff_AC | Annual | 20 | Residential Single Family | Existing Median Age | Oakland Area | PG&E | RE-HV-ResAC-lt45kBtuh-21S | None | Residential SEER-rated split Air Conditioners, Size Range: 18 - 45 kBTU/h, SEER = 21 (EER = 16.4), EIR = 0.18, Fan W/CFM = 0.23, two-speed fan | Standard | HV-ResAC | Residencial SEER-rated split Air Conditioners, Size Range: 18 - 65 kBTU/h, SEER = 21 (EER = 16.4), EIR = 0.18, Fan W/CFM = 0.23, two-speed fan | Residencial SEER-rated split Air Conditioners, Size Range: 18 - 45 kBTU/h, SEER = 14 (EER = 12.2), EIR = 0.239, Fan W/CFM = 0.29, one-speed fan | Residential SEER-rated split Air Conditioners, 18-45 kBTU/h; pre-2001: mix of SEER 10 and SEER 13 units with an average SEER = 11.4, one-speed fan; post-2001: SEER = 13 (EER = 11.08), one-speed fan; 2014: SEER = 14 (EER = 12.17), one-speed fan | Measure Definition does not have Energy Impact Qualifiers
RE-HV-ResAC-lt45kBtuh-21S | DEER2020 | D20v1 | 2019-01-12 13:15 | PGE | SFm | Ex | rDXGF | CZ04 | Cap-Tons | 3.17 | 2300 | None | 0 | 0 | 0 | 112 | 0.233 | -1.62 | 0 | 0 | 0 | 70.7 | 0.14 | -1.34 | DEER:Res:HVAC_Eff_AC | Annual | 20 | Residential Single Family | Existing Median Age | San Jose-Reid (Sunnyvale for pre-2014) | PG&E | RE-HV-ResAC-lt45kBtuh-21S | None | Residential SEER-rated split Air Conditioners, Size Range: 18 - 45 kBTU/h, SEER = 21 (EER = 16.4), EIR = 0.18, Fan W/CFM = 0.23, two-speed fan | Standard | HV-ResAC | Residencial SEER-rated split Air Conditioners, Size Range: 18 - 65 kBTU/h, SEER = 21 (EER = 16.4), EIR = 0.18, Fan W/CFM = 0.23, two-speed fan | Residencial SEER-rated split Air Conditioners, Size Range: 18 - 45 kBTU/h, SEER = 14 (EER = 12.2), EIR = 0.239, Fan W/CFM = 0.29, one-speed fan | Residential SEER-rated split Air Conditioners, 18-45 kBTU/h; pre-2001: mix of SEER 10 and SEER 13 units with an average SEER = 11.4, one-speed fan; post-2001: SEER = 13 (EER = 11.08), one-speed fan; 2014: SEER = 14 (EER = 12.17), one-speed fan | Measure Definition does not have Energy Impact Qualifiers
RE-HV-ResAC-lt45kBtuh-21S | DEER2020 | D20v1 | 2019-01-12 13:15 | PGE | SFm | Ex | rDXGF | CZ05 | Cap-Tons | 3.55 | 2300 | None | 0 | 0 | 0 | 36.9 | 0.0741 | -1.39 | 0 | 0 | 0 | 26.2 | 0.0433 | -1.09 | DEER:Res:HVAC_Eff_AC | Annual | 20 | Residential Single Family | Existing Median Age | Santa Maria Area | PG&E | RE-HV-ResAC-lt45kBtuh-21S | None | Residential SEER-rated split Air Conditioners, Size Range: 18 - 45 kBTU/h, SEER = 21 (EER = 16.4), EIR = 0.18, Fan W/CFM = 0.23, two-speed fan | Standard | HV-ResAC | Residencial SEER-rated split Air Conditioners, Size Range: 18 - 65 kBTU/h, SEER = 21 (EER = 16.4), EIR = 0.18, Fan W/CFM = 0.23, two-speed fan | Residencial SEER-rated split Air Conditioners, Size Range: 18 - 45 kBTU/h, SEER = 14 (EER = 12.2), EIR = 0.239, Fan W/CFM = 0.29, one-speed fan | Residential SEER-rated split Air Conditioners, 18-45 kBTU/h; pre-2001: mix of SEER 10 and SEER 13 units with an average SEER = 11.4, one-speed fan; post-2001: SEER = 13 (EER = 11.08), one-speed fan; 2014: SEER = 14 (EER = 12.17), one-speed fan | Measure Definition does not have Energy Impact Qualifiers
RE-HV-ResAC-lt45kBtuh-21S | DEER2020 | D20v1 | 2019-01-12 13:15 | PGE | SFm | Ex | rDXGF | CZ11 | Cap-Tons | 2.66 | 1950 | None | 0 | 0 | 0 | 253 | 0.315 | -1.69 | 0 | 0 | 0 | 154 | 0.193 | -1.44 | DEER:Res:HVAC_Eff_AC | Annual | 20 | Residential Single Family | Existing Median Age | Red Bluff Area | PG&E | RE-HV-ResAC-lt45kBtuh-21S | None | Residential SEER-rated split Air Conditioners, Size Range: 18 - 45 kBTU/h, SEER = 21 (EER = 16.4), EIR = 0.18, Fan W/CFM = 0.23, two-speed fan | Standard | HV-ResAC | Residencial SEER-rated split Air Conditioners, Size Range: 18 - 65 kBTU/h, SEER = 21 (EER = 16.4), EIR = 0.18, Fan W/CFM = 0.23, two-speed fan | Residencial SEER-rated split Air Conditioners, Size Range: 18 - 45 kBTU/h, SEER = 14 (EER = 12.2), EIR = 0.239, Fan W/CFM = 0.29, one-speed fan | Residential SEER-rated split Air Conditioners, 18-45 kBTU/h; pre-2001: mix of SEER 10 and SEER 13 units with an average SEER = 11.4, one-speed fan; post-2001: SEER = 13 (EER = 11.08), one-speed fan; 2014: SEER = 14 (EER = 12.17), one-speed fan | Measure Definition does not have Energy Impact Qualifiers
RE-HV-ResAC-lt45kBtuh-21S | DEER2020 | D20v1 | 2019-01-12 13:15 | PGE | SFm | Ex | rDXGF | CZ12 | Cap-Tons | 2.47 | 1950 | None | 0 | 0 | 0 | 162 | 0.274 | -2.04 | 0 | 0 | 0 | 100 | 0.164 | -1.74 | DEER:Res:HVAC_Eff_AC | Annual | 20 | Residential Single Family | Existing Median Age | Sacramento Area | PG&E | RE-HV-ResAC-lt45kBtuh-21S | None | Residential SEER-rated split Air Conditioners, Size Range: 18 - 45 kBTU/h, SEER = 21 (EER = 16.4), EIR = 0.18, Fan W/CFM = 0.23, two-speed fan | Standard | HV-ResAC | Residencial SEER-rated split Air Conditioners, Size Range: 18 - 65 kBTU/h, SEER = 21 (EER = 16.4), EIR = 0.18, Fan W/CFM = 0.23, two-speed fan | Residencial SEER-rated split Air Conditioners, Size Range: 18 - 45 kBTU/h, SEER = 14 (EER = 12.2), EIR = 0.239, Fan W/CFM = 0.29, one-speed fan | Residential SEER-rated split Air Conditioners, 18-45 kBTU/h; pre-2001: mix of SEER 10 and SEER 13 units with an average SEER = 11.4, one-speed fan; post-2001: SEER = 13 (EER = 11.08), one-speed fan; 2014: SEER = 14 (EER = 12.17), one-speed fan | Measure Definition does not have Energy Impact Qualifiers
RE-HV-ResAC-lt45kBtuh-21S | DEER2020 | D20v1 | 2019-01-12 13:15 | PGE | SFm | Ex | rDXGF | CZ13 | Cap-Tons | 2.55 | 1950 | None | 0 | 0 | 0 | 287 | 0.264 | -1.83 | 0 | 0 | 0 | 174 | 0.156 | -1.55 | DEER:Res:HVAC_Eff_AC | Annual | 20 | Residential Single Family | Existing Median Age | Fresno Area | PG&E | RE-HV-ResAC-lt45kBtuh-21S | None | Residential SEER-rated split Air Conditioners, Size Range: 18 - 45 kBTU/h, SEER = 21 (EER = 16.4), EIR = 0.18, Fan W/CFM = 0.23, two-speed fan | Standard | HV-ResAC | Residencial SEER-rated split Air Conditioners, Size Range: 18 - 65 kBTU/h, SEER = 21 (EER = 16.4), EIR = 0.18, Fan W/CFM = 0.23, two-speed fan | Residencial SEER-rated split Air Conditioners, Size Range: 18 - 45 kBTU/h, SEER = 14 (EER = 12.2), EIR = 0.239, Fan W/CFM = 0.29, one-speed fan | Residential SEER-rated split Air Conditioners, 18-45 kBTU/h; pre-2001: mix of SEER 10 and SEER 13 units with an average SEER = 11.4, one-speed fan; post-2001: SEER = 13 (EER = 11.08), one-speed fan; 2014: SEER = 14 (EER = 12.17), one-speed fan | Measure Definition does not have Energy Impact Qualifiers
RE-HV-ResAC-lt45kBtuh-21S | DEER2020 | D20v1 | 2019-01-12 13:15 | PGE | SFm | Ex | rDXGF | CZ16 | Cap-Tons | 3.61 | 2300 | None | 0 | 0 | 0 | 55.3 | 0.0953 | -0.884 | 0 | 0 | 0 | 35.3 | 0.0548 | -0.648 | DEER:Res:HVAC_Eff_AC | Annual | 20 | Residential Single Family | Existing Median Age | Blue Canyon (Mount Shasta for pre-2014) | PG&E | RE-HV-ResAC-lt45kBtuh-21S | None | Residential SEER-rated split Air Conditioners, Size Range: 18 - 45 kBTU/h, SEER = 21 (EER = 16.4), EIR = 0.18, Fan W/CFM = 0.23, two-speed fan | Standard | HV-ResAC | Residencial SEER-rated split Air Conditioners, Size Range: 18 - 65 kBTU/h, SEER = 21 (EER = 16.4), EIR = 0.18, Fan W/CFM = 0.23, two-speed fan | Residencial SEER-rated split Air Conditioners, Size Range: 18 - 45 kBTU/h, SEER = 14 (EER = 12.2), EIR = 0.239, Fan W/CFM = 0.29, one-speed fan | Residential SEER-rated split Air Conditioners, 18-45 kBTU/h; pre-2001: mix of SEER 10 and SEER 13 units with an average SEER = 11.4, one-speed fan; post-2001: SEER = 13 (EER = 11.08), one-speed fan; 2014: SEER = 14 (EER = 12.17), one-speed fan | Measure Definition does not have Energy Impact Qualifiers
RE-HV-ResAC-lt45kBtuh-21S | DEER2020 | D20v1 | 2019-01-12 13:15 | PGE | SFm | Ex | rDXGF | IOU | Cap-Tons | 2.69 | 2050 | None | 0 | 0 | 0 | 165 | 0.236 | -1.94 | 0 | 0 | 0 | 102 | 0.142 | -1.65 | DEER:Res:HVAC_Eff_AC | Annual | 20 | Residential Single Family | Existing Median Age | IOU Territory | PG&E | RE-HV-ResAC-lt45kBtuh-21S | None | Residential SEER-rated split Air Conditioners, Size Range: 18 - 45 kBTU/h, SEER = 21 (EER = 16.4), EIR = 0.18, Fan W/CFM = 0.23, two-speed fan | Standard | HV-ResAC | Residencial SEER-rated split Air Conditioners, Size Range: 18 - 65 kBTU/h, SEER = 21 (EER = 16.4), EIR = 0.18, Fan W/CFM = 0.23, two-speed fan | Residencial SEER-rated split Air Conditioners, Size Range: 18 - 45 kBTU/h, SEER = 14 (EER = 12.2), EIR = 0.239, Fan W/CFM = 0.29, one-speed fan | Residential SEER-rated split Air Conditioners, 18-45 kBTU/h; pre-2001: mix of SEER 10 and SEER 13 units with an average SEER = 11.4, one-speed fan; post-2001: SEER = 13 (EER = 11.08), one-speed fan; 2014: SEER = 14 (EER = 12.17), one-speed fan | Measure Definition does not have Energy Impact Qualifiers
RE-HV-ResAC-lt45kBtuh-21S | DEER2020 | D20v1 | 2019-01-12 13:15 | PGE | SFm | New | rDXGF | IOU | Cap-Tons | 2.69 | 2050 | None | 0 | 0 | 0 | 75.6 | 0.118 | -0.637 | 0 | 0 | 0 | 75.6 | 0.118 | -0.637 | DEER:Res:HVAC_Eff_AC | Annual | 20 | Residential Single Family | New Construction | IOU Territory | PG&E | RE-HV-ResAC-lt45kBtuh-21S | None | Residential SEER-rated split Air Conditioners, Size Range: 18 - 45 kBTU/h, SEER = 21 (EER = 16.4), EIR = 0.18, Fan W/CFM = 0.23, two-speed fan | Standard | HV-ResAC | Residencial SEER-rated split Air Conditioners, Size Range: 18 - 65 kBTU/h, SEER = 21 (EER = 16.4), EIR = 0.18, Fan W/CFM = 0.23, two-speed fan | Residencial SEER-rated split Air Conditioners, Size Range: 18 - 45 kBTU/h, SEER = 14 (EER = 12.2), EIR = 0.239, Fan W/CFM = 0.29, one-speed fan | Residential SEER-rated split Air Conditioners, 18-45 kBTU/h; pre-2001: mix of SEER 10 and SEER 13 units with an average SEER = 11.4, one-speed fan; post-2001: SEER = 13 (EER = 11.08), one-speed fan; 2014: SEER = 14 (EER = 12.17), one-speed fan | Measure Definition does not have Energy Impact Qualifiers
RE-HV-ResAC-lt45kBtuh-21S | DEER2020 | D20v1 | 2019-01-12 13:15 | SCE | DMo | Ex | rDXGF | CZ05 | Cap-Tons | 3.5 | 1240 | None | 0 | 0 | 0 | 34.9 | 0.081 | -1.76 | 0 | 0 | 0 | 22 | 0.0459 | -1.44 | DEER:Res:HVAC_Eff_AC | Annual | 20 | Residential Mobile Home | Existing Median Age | Santa Maria Area | SCE | RE-HV-ResAC-lt45kBtuh-21S | None | Residential SEER-rated split Air Conditioners, Size Range: 18 - 45 kBTU/h, SEER = 21 (EER = 16.4), EIR = 0.18, Fan W/CFM = 0.23, two-speed fan | Standard | HV-ResAC | Residencial SEER-rated split Air Conditioners, Size Range: 18 - 65 kBTU/h, SEER = 21 (EER = 16.4), EIR = 0.18, Fan W/CFM = 0.23, two-speed fan | Residencial SEER-rated split Air Conditioners, Size Range: 18 - 45 kBTU/h, SEER = 14 (EER = 12.2), EIR = 0.239, Fan W/CFM = 0.29, one-speed fan | Residential SEER-rated split Air Conditioners, 18-45 kBTU/h; pre-2001: mix of SEER 10 and SEER 13 units with an average SEER = 11.4, one-speed fan; post-2001: SEER = 13 (EER = 11.08), one-speed fan; 2014: SEER = 14 (EER = 12.17), one-speed fan | Measure Definition does not have Energy Impact Qualifiers
RE-HV-ResAC-lt45kBtuh-21S | DEER2020 | D20v1 | 2019-01-12 13:15 | SCE | DMo | Ex | rDXGF | CZ06 | Cap-Tons | 3.5 | 1240 | None | 0 | 0 | 0 | 102 | 0.17 | -0.732 | 0 | 0 | 0 | 52.2 | 0.09 | -0.571 | DEER:Res:HVAC_Eff_AC | Annual | 20 | Residential Mobile Home | Existing Median Age | Torrance (Los Angeles for pre-2014) | SCE | RE-HV-ResAC-lt45kBtuh-21S | None | Residential SEER-rated split Air Conditioners, Size Range: 18 - 45 kBTU/h, SEER = 21 (EER = 16.4), EIR = 0.18, Fan W/CFM = 0.23, two-speed fan | Standard | HV-ResAC | Residencial SEER-rated split Air Conditioners, Size Range: 18 - 65 kBTU/h, SEER = 21 (EER = 16.4), EIR = 0.18, Fan W/CFM = 0.23, two-speed fan | Residencial SEER-rated split Air Conditioners, Size Range: 18 - 45 kBTU/h, SEER = 14 (EER = 12.2), EIR = 0.239, Fan W/CFM = 0.29, one-speed fan | Residential SEER-rated split Air Conditioners, 18-45 kBTU/h; pre-2001: mix of SEER 10 and SEER 13 units with an average SEER = 11.4, one-speed fan; post-2001: SEER = 13 (EER = 11.08), one-speed fan; 2014: SEER = 14 (EER = 12.17), one-speed fan | Measure Definition does not have Energy Impact Qualifiers
RE-HV-ResAC-lt45kBtuh-21S | DEER2020 | D20v1 | 2019-01-12 13:15 | SCE | DMo | Ex | rDXGF | CZ08 | Cap-Tons | 3.5 | 1240 | None | 0 | 0 | 0 | 166 | 0.18 | -0.521 | 0 | 0 | 0 | 88.5 | 0.0964 | -0.387 | DEER:Res:HVAC_Eff_AC | Annual | 20 | Residential Mobile Home | Existing Median Age | Fullerton (El Toro for pre-2014) | SCE | RE-HV-ResAC-lt45kBtuh-21S | None | Residential SEER-rated split Air Conditioners, Size Range: 18 - 45 kBTU/h, SEER = 21 (EER = 16.4), EIR = 0.18, Fan W/CFM = 0.23, two-speed fan | Standard | HV-ResAC | Residencial SEER-rated split Air Conditioners, Size Range: 18 - 65 kBTU/h, SEER = 21 (EER = 16.4), EIR = 0.18, Fan W/CFM = 0.23, two-speed fan | Residencial SEER-rated split Air Conditioners, Size Range: 18 - 45 kBTU/h, SEER = 14 (EER = 12.2), EIR = 0.239, Fan W/CFM = 0.29, one-speed fan | Residential SEER-rated split Air Conditioners, 18-45 kBTU/h; pre-2001: mix of SEER 10 and SEER 13 units with an average SEER = 11.4, one-speed fan; post-2001: SEER = 13 (EER = 11.08), one-speed fan; 2014: SEER = 14 (EER = 12.17), one-speed fan | Measure Definition does not have Energy Impact Qualifiers
RE-HV-ResAC-lt45kBtuh-21S | DEER2020 | D20v1 | 2019-01-12 13:15 | SCE | DMo | Ex | rDXGF | CZ09 | Cap-Tons | 3.5 | 1240 | None | 0 | 0 | 0 | 179 | 0.263 | -0.602 | 0 | 0 | 0 | 97.8 | 0.142 | -0.412 | DEER:Res:HVAC_Eff_AC | Annual | 20 | Residential Mobile Home | Existing Median Age | Burbank-Glendale (Pasadena for pre-2014) | SCE | RE-HV-ResAC-lt45kBtuh-21S | None | Residential SEER-rated split Air Conditioners, Size Range: 18 - 45 kBTU/h, SEER = 21 (EER = 16.4), EIR = 0.18, Fan W/CFM = 0.23, two-speed fan | Standard | HV-ResAC | Residencial SEER-rated split Air Conditioners, Size Range: 18 - 65 kBTU/h, SEER = 21 (EER = 16.4), EIR = 0.18, Fan W/CFM = 0.23, two-speed fan | Residencial SEER-rated split Air Conditioners, Size Range: 18 - 45 kBTU/h, SEER = 14 (EER = 12.2), EIR = 0.239, Fan W/CFM = 0.29, one-speed fan | Residential SEER-rated split Air Conditioners, 18-45 kBTU/h; pre-2001: mix of SEER 10 and SEER 13 units with an average SEER = 11.4, one-speed fan; post-2001: SEER = 13 (EER = 11.08), one-speed fan; 2014: SEER = 14 (EER = 12.17), one-speed fan | Measure Definition does not have Energy Impact Qualifiers
RE-HV-ResAC-lt45kBtuh-21S | DEER2020 | D20v1 | 2019-01-12 13:15 | SCE | DMo | Ex | rDXGF | CZ10 | Cap-Tons | 3.5 | 1240 | None | 0 | 0 | 0 | 249 | 0.288 | -0.489 | 0 | 0 | 0 | 136 | 0.155 | -0.318 | DEER:Res:HVAC_Eff_AC | Annual | 20 | Residential Mobile Home | Existing Median Age | Riverside | SCE | RE-HV-ResAC-lt45kBtuh-21S | None | Residential SEER-rated split Air Conditioners, Size Range: 18 - 45 kBTU/h, SEER = 21 (EER = 16.4), EIR = 0.18, Fan W/CFM = 0.23, two-speed fan | Standard | HV-ResAC | Residencial SEER-rated split Air Conditioners, Size Range: 18 - 65 kBTU/h, SEER = 21 (EER = 16.4), EIR = 0.18, Fan W/CFM = 0.23, two-speed fan | Residencial SEER-rated split Air Conditioners, Size Range: 18 - 45 kBTU/h, SEER = 14 (EER = 12.2), EIR = 0.239, Fan W/CFM = 0.29, one-speed fan | Residential SEER-rated split Air Conditioners, 18-45 kBTU/h; pre-2001: mix of SEER 10 and SEER 13 units with an average SEER = 11.4, one-speed fan; post-2001: SEER = 13 (EER = 11.08), one-speed fan; 2014: SEER = 14 (EER = 12.17), one-speed fan | Measure Definition does not have Energy Impact Qualifiers
RE-HV-ResAC-lt45kBtuh-21S | DEER2020 | D20v1 | 2019-01-12 13:15 | SCE | DMo | Ex | rDXGF | CZ13 | Cap-Tons | 3.5 | 1240 | None | 0 | 0 | 0 | 321 | 0.279 | -0.601 | 0 | 0 | 0 | 189 | 0.16 | -0.341 | DEER:Res:HVAC_Eff_AC | Annual | 20 | Residential Mobile Home | Existing Median Age | Fresno Area | SCE | RE-HV-ResAC-lt45kBtuh-21S | None | Residential SEER-rated split Air Conditioners, Size Range: 18 - 45 kBTU/h, SEER = 21 (EER = 16.4), EIR = 0.18, Fan W/CFM = 0.23, two-speed fan | Standard | HV-ResAC | Residencial SEER-rated split Air Conditioners, Size Range: 18 - 65 kBTU/h, SEER = 21 (EER = 16.4), EIR = 0.18, Fan W/CFM = 0.23, two-speed fan | Residencial SEER-rated split Air Conditioners, Size Range: 18 - 45 kBTU/h, SEER = 14 (EER = 12.2), EIR = 0.239, Fan W/CFM = 0.29, one-speed fan | Residential SEER-rated split Air Conditioners, 18-45 kBTU/h; pre-2001: mix of SEER 10 and SEER 13 units with an average SEER = 11.4, one-speed fan; post-2001: SEER = 13 (EER = 11.08), one-speed fan; 2014: SEER = 14 (EER = 12.17), one-speed fan | Measure Definition does not have Energy Impact Qualifiers
RE-HV-ResAC-lt45kBtuh-21S | DEER2020 | D20v1 | 2019-01-12 13:15 | SCE | DMo | Ex | rDXGF | CZ14 | Cap-Tons | 3.5 | 1240 | None | 0 | 0 | 0 | 332 | 0.31 | -0.619 | 0 | 0 | 0 | 191 | 0.176 | -0.321 | DEER:Res:HVAC_Eff_AC | Annual | 20 | Residential Mobile Home | Existing Median Age | Palmdale (China Lake for pre-2014) | SCE | RE-HV-ResAC-lt45kBtuh-21S | None | Residential SEER-rated split Air Conditioners, Size Range: 18 - 45 kBTU/h, SEER = 21 (EER = 16.4), EIR = 0.18, Fan W/CFM = 0.23, two-speed fan | Standard | HV-ResAC | Residencial SEER-rated split Air Conditioners, Size Range: 18 - 65 kBTU/h, SEER = 21 (EER = 16.4), EIR = 0.18, Fan W/CFM = 0.23, two-speed fan | Residencial SEER-rated split Air Conditioners, Size Range: 18 - 45 kBTU/h, SEER = 14 (EER = 12.2), EIR = 0.239, Fan W/CFM = 0.29, one-speed fan | Residential SEER-rated split Air Conditioners, 18-45 kBTU/h; pre-2001: mix of SEER 10 and SEER 13 units with an average SEER = 11.4, one-speed fan; post-2001: SEER = 13 (EER = 11.08), one-speed fan; 2014: SEER = 14 (EER = 12.17), one-speed fan | Measure Definition does not have Energy Impact Qualifiers
RE-HV-ResAC-lt45kBtuh-21S | DEER2020 | D20v1 | 2019-01-12 13:15 | SCE | DMo | Ex | rDXGF | CZ15 | Cap-Tons | 3.5 | 1240 | None | 0 | 0 | 0 | 537 | 0.312 | -0.166 | 0 | 0 | 0 | 292 | 0.162 | -0.0571 | DEER:Res:HVAC_Eff_AC | Annual | 20 | Residential Mobile Home | Existing Median Age | Palm Springs-Intl (El Centro for pre-2014) | SCE | RE-HV-ResAC-lt45kBtuh-21S | None | Residential SEER-rated split Air Conditioners, Size Range: 18 - 45 kBTU/h, SEER = 21 (EER = 16.4), EIR = 0.18, Fan W/CFM = 0.23, two-speed fan | Standard | HV-ResAC | Residencial SEER-rated split Air Conditioners, Size Range: 18 - 65 kBTU/h, SEER = 21 (EER = 16.4), EIR = 0.18, Fan W/CFM = 0.23, two-speed fan | Residencial SEER-rated split Air Conditioners, Size Range: 18 - 45 kBTU/h, SEER = 14 (EER = 12.2), EIR = 0.239, Fan W/CFM = 0.29, one-speed fan | Residential SEER-rated split Air Conditioners, 18-45 kBTU/h; pre-2001: mix of SEER 10 and SEER 13 units with an average SEER = 11.4, one-speed fan; post-2001: SEER = 13 (EER = 11.08), one-speed fan; 2014: SEER = 14 (EER = 12.17), one-speed fan | Measure Definition does not have Energy Impact Qualifiers
RE-HV-ResAC-lt45kBtuh-21S | DEER2020 | D20v1 | 2019-01-12 13:15 | SCE | DMo | Ex | rDXGF | CZ16 | Cap-Tons | 3.5 | 1240 | None | 0 | 0 | 0 | 106 | 0.154 | -1.37 | 0 | 0 | 0 | 57.2 | 0.0828 | -0.988 | DEER:Res:HVAC_Eff_AC | Annual | 20 | Residential Mobile Home | Existing Median Age | Blue Canyon (Mount Shasta for pre-2014) | SCE | RE-HV-ResAC-lt45kBtuh-21S | None | Residential SEER-rated split Air Conditioners, Size Range: 18 - 45 kBTU/h, SEER = 21 (EER = 16.4), EIR = 0.18, Fan W/CFM = 0.23, two-speed fan | Standard | HV-ResAC | Residencial SEER-rated split Air Conditioners, Size Range: 18 - 65 kBTU/h, SEER = 21 (EER = 16.4), EIR = 0.18, Fan W/CFM = 0.23, two-speed fan | Residencial SEER-rated split Air Conditioners, Size Range: 18 - 45 kBTU/h, SEER = 14 (EER = 12.2), EIR = 0.239, Fan W/CFM = 0.29, one-speed fan | Residential SEER-rated split Air Conditioners, 18-45 kBTU/h; pre-2001: mix of SEER 10 and SEER 13 units with an average SEER = 11.4, one-speed fan; post-2001: SEER = 13 (EER = 11.08), one-speed fan; 2014: SEER = 14 (EER = 12.17), one-speed fan | Measure Definition does not have Energy Impact Qualifiers
RE-HV-ResAC-lt45kBtuh-21S | DEER2020 | D20v1 | 2019-01-12 13:15 | SCE | DMo | Ex | rDXGF | IOU | Cap-Tons | 3.5 | 1240 | None | 0 | 0 | 0 | 177 | 0.217 | -0.626 | 0 | 0 | 0 | 94.8 | 0.116 | -0.456 | DEER:Res:HVAC_Eff_AC | Annual | 20 | Residential Mobile Home | Existing Median Age | IOU Territory | SCE | RE-HV-ResAC-lt45kBtuh-21S | None | Residential SEER-rated split Air Conditioners, Size Range: 18 - 45 kBTU/h, SEER = 21 (EER = 16.4), EIR = 0.18, Fan W/CFM = 0.23, two-speed fan | Standard | HV-ResAC | Residencial SEER-rated split Air Conditioners, Size Range: 18 - 65 kBTU/h, SEER = 21 (EER = 16.4), EIR = 0.18, Fan W/CFM = 0.23, two-speed fan | Residencial SEER-rated split Air Conditioners, Size Range: 18 - 45 kBTU/h, SEER = 14 (EER = 12.2), EIR = 0.239, Fan W/CFM = 0.29, one-speed fan | Residential SEER-rated split Air Conditioners, 18-45 kBTU/h; pre-2001: mix of SEER 10 and SEER 13 units with an average SEER = 11.4, one-speed fan; post-2001: SEER = 13 (EER = 11.08), one-speed fan; 2014: SEER = 14 (EER = 12.17), one-speed fan | Measure Definition does not have Energy Impact Qualifiers
RE-HV-ResAC-lt45kBtuh-21S | DEER2020 | D20v1 | 2019-01-12 13:15 | SCE | DMo | New | rDXGF | IOU | Cap-Tons | 3.5 | 1240 | None | 0 | 0 | 0 | 118 | 0.123 | -0.362 | 0 | 0 | 0 | 118 | 0.123 | -0.362 | DEER:Res:HVAC_Eff_AC | Annual | 20 | Residential Mobile Home | New Construction | IOU Territory | SCE | RE-HV-ResAC-lt45kBtuh-21S | None | Residential SEER-rated split Air Conditioners, Size Range: 18 - 45 kBTU/h, SEER = 21 (EER = 16.4), EIR = 0.18, Fan W/CFM = 0.23, two-speed fan | Standard | HV-ResAC | Residencial SEER-rated split Air Conditioners, Size Range: 18 - 65 kBTU/h, SEER = 21 (EER = 16.4), EIR = 0.18, Fan W/CFM = 0.23, two-speed fan | Residencial SEER-rated split Air Conditioners, Size Range: 18 - 45 kBTU/h, SEER = 14 (EER = 12.2), EIR = 0.239, Fan W/CFM = 0.29, one-speed fan | Residential SEER-rated split Air Conditioners, 18-45 kBTU/h; pre-2001: mix of SEER 10 and SEER 13 units with an average SEER = 11.4, one-speed fan; post-2001: SEER = 13 (EER = 11.08), one-speed fan; 2014: SEER = 14 (EER = 12.17), one-speed fan | Measure Definition does not have Energy Impact Qualifiers
RE-HV-ResAC-lt45kBtuh-21S | DEER2020 | D20v1 | 2019-01-12 13:15 | SCE | MFm | Ex | rDXGF | CZ05 | Cap-Tons | 1.04 | 999 | None | 0 | 0 | 0 | 21.1 | 0.0238 | -0.981 | 0 | 0 | 0 | 15.7 | 0.0166 | -0.849 | DEER:Res:HVAC_Eff_AC | Annual | 20 | Residential Multi-family | Existing Median Age | Santa Maria Area | SCE | RE-HV-ResAC-lt45kBtuh-21S | None | Residential SEER-rated split Air Conditioners, Size Range: 18 - 45 kBTU/h, SEER = 21 (EER = 16.4), EIR = 0.18, Fan W/CFM = 0.23, two-speed fan | Standard | HV-ResAC | Residencial SEER-rated split Air Conditioners, Size Range: 18 - 65 kBTU/h, SEER = 21 (EER = 16.4), EIR = 0.18, Fan W/CFM = 0.23, two-speed fan | Residencial SEER-rated split Air Conditioners, Size Range: 18 - 45 kBTU/h, SEER = 14 (EER = 12.2), EIR = 0.239, Fan W/CFM = 0.29, one-speed fan | Residential SEER-rated split Air Conditioners, 18-45 kBTU/h; pre-2001: mix of SEER 10 and SEER 13 units with an average SEER = 11.4, one-speed fan; post-2001: SEER = 13 (EER = 11.08), one-speed fan; 2014: SEER = 14 (EER = 12.17), one-speed fan | Measure Definition does not have Energy Impact Qualifiers
RE-HV-ResAC-lt45kBtuh-21S | DEER2020 | D20v1 | 2019-01-12 13:15 | SCE | MFm | Ex | rDXGF | CZ06 | Cap-Tons | 1.28 | 1210 | None | 0 | 0 | 0 | 61.5 | 0.135 | -0.764 | 0 | 0 | 0 | 39 | 0.088 | -0.683 | DEER:Res:HVAC_Eff_AC | Annual | 20 | Residential Multi-family | Existing Median Age | Torrance (Los Angeles for pre-2014) | SCE | RE-HV-ResAC-lt45kBtuh-21S | None | Residential SEER-rated split Air Conditioners, Size Range: 18 - 45 kBTU/h, SEER = 21 (EER = 16.4), EIR = 0.18, Fan W/CFM = 0.23, two-speed fan | Standard | HV-ResAC | Residencial SEER-rated split Air Conditioners, Size Range: 18 - 65 kBTU/h, SEER = 21 (EER = 16.4), EIR = 0.18, Fan W/CFM = 0.23, two-speed fan | Residencial SEER-rated split Air Conditioners, Size Range: 18 - 45 kBTU/h, SEER = 14 (EER = 12.2), EIR = 0.239, Fan W/CFM = 0.29, one-speed fan | Residential SEER-rated split Air Conditioners, 18-45 kBTU/h; pre-2001: mix of SEER 10 and SEER 13 units with an average SEER = 11.4, one-speed fan; post-2001: SEER = 13 (EER = 11.08), one-speed fan; 2014: SEER = 14 (EER = 12.17), one-speed fan | Measure Definition does not have Energy Impact Qualifiers
RE-HV-ResAC-lt45kBtuh-21S | DEER2020 | D20v1 | 2019-01-12 13:15 | SCE | MFm | Ex | rDXGF | CZ08 | Cap-Tons | 1.19 | 1210 | None | 0 | 0 | 0 | 147 | 0.162 | -0.768 | 0 | 0 | 0 | 95.9 | 0.108 | -0.687 | DEER:Res:HVAC_Eff_AC | Annual | 20 | Residential Multi-family | Existing Median Age | Fullerton (El Toro for pre-2014) | SCE | RE-HV-ResAC-lt45kBtuh-21S | None | Residential SEER-rated split Air Conditioners, Size Range: 18 - 45 kBTU/h, SEER = 21 (EER = 16.4), EIR = 0.18, Fan W/CFM = 0.23, two-speed fan | Standard | HV-ResAC | Residencial SEER-rated split Air Conditioners, Size Range: 18 - 65 kBTU/h, SEER = 21 (EER = 16.4), EIR = 0.18, Fan W/CFM = 0.23, two-speed fan | Residencial SEER-rated split Air Conditioners, Size Range: 18 - 45 kBTU/h, SEER = 14 (EER = 12.2), EIR = 0.239, Fan W/CFM = 0.29, one-speed fan | Residential SEER-rated split Air Conditioners, 18-45 kBTU/h; pre-2001: mix of SEER 10 and SEER 13 units with an average SEER = 11.4, one-speed fan; post-2001: SEER = 13 (EER = 11.08), one-speed fan; 2014: SEER = 14 (EER = 12.17), one-speed fan | Measure Definition does not have Energy Impact Qualifiers
RE-HV-ResAC-lt45kBtuh-21S | DEER2020 | D20v1 | 2019-01-12 13:15 | SCE | MFm | Ex | rDXGF | CZ09 | Cap-Tons | 1 | 1130 | None | 0 | 0 | 0 | 186 | 0.254 | -1.15 | 0 | 0 | 0 | 124 | 0.166 | -1.02 | DEER:Res:HVAC_Eff_AC | Annual | 20 | Residential Multi-family | Existing Median Age | Burbank-Glendale (Pasadena for pre-2014) | SCE | RE-HV-ResAC-lt45kBtuh-21S | None | Residential SEER-rated split Air Conditioners, Size Range: 18 - 45 kBTU/h, SEER = 21 (EER = 16.4), EIR = 0.18, Fan W/CFM = 0.23, two-speed fan | Standard | HV-ResAC | Residencial SEER-rated split Air Conditioners, Size Range: 18 - 65 kBTU/h, SEER = 21 (EER = 16.4), EIR = 0.18, Fan W/CFM = 0.23, two-speed fan | Residencial SEER-rated split Air Conditioners, Size Range: 18 - 45 kBTU/h, SEER = 14 (EER = 12.2), EIR = 0.239, Fan W/CFM = 0.29, one-speed fan | Residential SEER-rated split Air Conditioners, 18-45 kBTU/h; pre-2001: mix of SEER 10 and SEER 13 units with an average SEER = 11.4, one-speed fan; post-2001: SEER = 13 (EER = 11.08), one-speed fan; 2014: SEER = 14 (EER = 12.17), one-speed fan | Measure Definition does not have Energy Impact Qualifiers
RE-HV-ResAC-lt45kBtuh-21S | DEER2020 | D20v1 | 2019-01-12 13:15 | SCE | MFm | Ex | rDXGF | CZ10 | Cap-Tons | 1 | 1070 | None | 0 | 0 | 0 | 174 | 0.243 | -0.703 | 0 | 0 | 0 | 117 | 0.164 | -0.628 | DEER:Res:HVAC_Eff_AC | Annual | 20 | Residential Multi-family | Existing Median Age | Riverside | SCE | RE-HV-ResAC-lt45kBtuh-21S | None | Residential SEER-rated split Air Conditioners, Size Range: 18 - 45 kBTU/h, SEER = 21 (EER = 16.4), EIR = 0.18, Fan W/CFM = 0.23, two-speed fan | Standard | HV-ResAC | Residencial SEER-rated split Air Conditioners, Size Range: 18 - 65 kBTU/h, SEER = 21 (EER = 16.4), EIR = 0.18, Fan W/CFM = 0.23, two-speed fan | Residencial SEER-rated split Air Conditioners, Size Range: 18 - 45 kBTU/h, SEER = 14 (EER = 12.2), EIR = 0.239, Fan W/CFM = 0.29, one-speed fan | Residential SEER-rated split Air Conditioners, 18-45 kBTU/h; pre-2001: mix of SEER 10 and SEER 13 units with an average SEER = 11.4, one-speed fan; post-2001: SEER = 13 (EER = 11.08), one-speed fan; 2014: SEER = 14 (EER = 12.17), one-speed fan | Measure Definition does not have Energy Impact Qualifiers
RE-HV-ResAC-lt45kBtuh-21S | DEER2020 | D20v1 | 2019-01-12 13:15 | SCE | MFm | Ex | rDXGF | CZ13 | Cap-Tons | 1 | 1070 | None | 0 | 0 | 0 | 370 | 0.285 | -1.59 | 0 | 0 | 0 | 252 | 0.191 | -1.42 | DEER:Res:HVAC_Eff_AC | Annual | 20 | Residential Multi-family | Existing Median Age | Fresno Area | SCE | RE-HV-ResAC-lt45kBtuh-21S | None | Residential SEER-rated split Air Conditioners, Size Range: 18 - 45 kBTU/h, SEER = 21 (EER = 16.4), EIR = 0.18, Fan W/CFM = 0.23, two-speed fan | Standard | HV-ResAC | Residencial SEER-rated split Air Conditioners, Size Range: 18 - 65 kBTU/h, SEER = 21 (EER = 16.4), EIR = 0.18, Fan W/CFM = 0.23, two-speed fan | Residencial SEER-rated split Air Conditioners, Size Range: 18 - 45 kBTU/h, SEER = 14 (EER = 12.2), EIR = 0.239, Fan W/CFM = 0.29, one-speed fan | Residential SEER-rated split Air Conditioners, 18-45 kBTU/h; pre-2001: mix of SEER 10 and SEER 13 units with an average SEER = 11.4, one-speed fan; post-2001: SEER = 13 (EER = 11.08), one-speed fan; 2014: SEER = 14 (EER = 12.17), one-speed fan | Measure Definition does not have Energy Impact Qualifiers
RE-HV-ResAC-lt45kBtuh-21S | DEER2020 | D20v1 | 2019-01-12 13:15 | SCE | MFm | Ex | rDXGF | CZ14 | Cap-Tons | 1.07 | 1090 | None | 0 | 0 | 0 | 509 | 0.323 | -1.63 | 0 | 0 | 0 | 364 | 0.234 | -1.41 | DEER:Res:HVAC_Eff_AC | Annual | 20 | Residential Multi-family | Existing Median Age | Palmdale (China Lake for pre-2014) | SCE | RE-HV-ResAC-lt45kBtuh-21S | None | Residential SEER-rated split Air Conditioners, Size Range: 18 - 45 kBTU/h, SEER = 21 (EER = 16.4), EIR = 0.18, Fan W/CFM = 0.23, two-speed fan | Standard | HV-ResAC | Residencial SEER-rated split Air Conditioners, Size Range: 18 - 65 kBTU/h, SEER = 21 (EER = 16.4), EIR = 0.18, Fan W/CFM = 0.23, two-speed fan | Residencial SEER-rated split Air Conditioners, Size Range: 18 - 45 kBTU/h, SEER = 14 (EER = 12.2), EIR = 0.239, Fan W/CFM = 0.29, one-speed fan | Residential SEER-rated split Air Conditioners, 18-45 kBTU/h; pre-2001: mix of SEER 10 and SEER 13 units with an average SEER = 11.4, one-speed fan; post-2001: SEER = 13 (EER = 11.08), one-speed fan; 2014: SEER = 14 (EER = 12.17), one-speed fan | Measure Definition does not have Energy Impact Qualifiers
RE-HV-ResAC-lt45kBtuh-21S | DEER2020 | D20v1 | 2019-01-12 13:15 | SCE | MFm | Ex | rDXGF | CZ15 | Cap-Tons | 1.16 | 1090 | None | 0 | 0 | 0 | 539 | 0.288 | -0.534 | 0 | 0 | 0 | 376 | 0.201 | -0.462 | DEER:Res:HVAC_Eff_AC | Annual | 20 | Residential Multi-family | Existing Median Age | Palm Springs-Intl (El Centro for pre-2014) | SCE | RE-HV-ResAC-lt45kBtuh-21S | None | Residential SEER-rated split Air Conditioners, Size Range: 18 - 45 kBTU/h, SEER = 21 (EER = 16.4), EIR = 0.18, Fan W/CFM = 0.23, two-speed fan | Standard | HV-ResAC | Residencial SEER-rated split Air Conditioners, Size Range: 18 - 65 kBTU/h, SEER = 21 (EER = 16.4), EIR = 0.18, Fan W/CFM = 0.23, two-speed fan | Residencial SEER-rated split Air Conditioners, Size Range: 18 - 45 kBTU/h, SEER = 14 (EER = 12.2), EIR = 0.239, Fan W/CFM = 0.29, one-speed fan | Residential SEER-rated split Air Conditioners, 18-45 kBTU/h; pre-2001: mix of SEER 10 and SEER 13 units with an average SEER = 11.4, one-speed fan; post-2001: SEER = 13 (EER = 11.08), one-speed fan; 2014: SEER = 14 (EER = 12.17), one-speed fan | Measure Definition does not have Energy Impact Qualifiers
RE-HV-ResAC-lt45kBtuh-21S | DEER2020 | D20v1 | 2019-01-12 13:15 | SCE | MFm | Ex | rDXGF | CZ16 | Cap-Tons | 1 | 999 | None | 0 | 0 | 0 | 209 | 0.195 | -2.54 | 0 | 0 | 0 | 145 | 0.135 | -2.19 | DEER:Res:HVAC_Eff_AC | Annual | 20 | Residential Multi-family | Existing Median Age | Blue Canyon (Mount Shasta for pre-2014) | SCE | RE-HV-ResAC-lt45kBtuh-21S | None | Residential SEER-rated split Air Conditioners, Size Range: 18 - 45 kBTU/h, SEER = 21 (EER = 16.4), EIR = 0.18, Fan W/CFM = 0.23, two-speed fan | Standard | HV-ResAC | Residencial SEER-rated split Air Conditioners, Size Range: 18 - 65 kBTU/h, SEER = 21 (EER = 16.4), EIR = 0.18, Fan W/CFM = 0.23, two-speed fan | Residencial SEER-rated split Air Conditioners, Size Range: 18 - 45 kBTU/h, SEER = 14 (EER = 12.2), EIR = 0.239, Fan W/CFM = 0.29, one-speed fan | Residential SEER-rated split Air Conditioners, 18-45 kBTU/h; pre-2001: mix of SEER 10 and SEER 13 units with an average SEER = 11.4, one-speed fan; post-2001: SEER = 13 (EER = 11.08), one-speed fan; 2014: SEER = 14 (EER = 12.17), one-speed fan | Measure Definition does not have Energy Impact Qualifiers
RE-HV-ResAC-lt45kBtuh-21S | DEER2020 | D20v1 | 2019-01-12 13:15 | SCE | MFm | Ex | rDXGF | IOU | Cap-Tons | 1.15 | 1180 | None | 0 | 0 | 0 | 134 | 0.184 | -0.892 | 0 | 0 | 0 | 88.3 | 0.121 | -0.795 | DEER:Res:HVAC_Eff_AC | Annual | 20 | Residential Multi-family | Existing Median Age | IOU Territory | SCE | RE-HV-ResAC-lt45kBtuh-21S | None | Residential SEER-rated split Air Conditioners, Size Range: 18 - 45 kBTU/h, SEER = 21 (EER = 16.4), EIR = 0.18, Fan W/CFM = 0.23, two-speed fan | Standard | HV-ResAC | Residencial SEER-rated split Air Conditioners, Size Range: 18 - 65 kBTU/h, SEER = 21 (EER = 16.4), EIR = 0.18, Fan W/CFM = 0.23, two-speed fan | Residencial SEER-rated split Air Conditioners, Size Range: 18 - 45 kBTU/h, SEER = 14 (EER = 12.2), EIR = 0.239, Fan W/CFM = 0.29, one-speed fan | Residential SEER-rated split Air Conditioners, 18-45 kBTU/h; pre-2001: mix of SEER 10 and SEER 13 units with an average SEER = 11.4, one-speed fan; post-2001: SEER = 13 (EER = 11.08), one-speed fan; 2014: SEER = 14 (EER = 12.17), one-speed fan | Measure Definition does not have Energy Impact Qualifiers
RE-HV-ResAC-lt45kBtuh-21S | DEER2020 | D20v1 | 2019-01-12 13:15 | SCE | MFm | New | rDXGF | IOU | Cap-Tons | 1.15 | 1180 | None | 0 | 0 | 0 | 86.5 | 0.111 | -0.362 | 0 | 0 | 0 | 86.5 | 0.111 | -0.362 | DEER:Res:HVAC_Eff_AC | Annual | 20 | Residential Multi-family | New Construction | IOU Territory | SCE | RE-HV-ResAC-lt45kBtuh-21S | None | Residential SEER-rated split Air Conditioners, Size Range: 18 - 45 kBTU/h, SEER = 21 (EER = 16.4), EIR = 0.18, Fan W/CFM = 0.23, two-speed fan | Standard | HV-ResAC | Residencial SEER-rated split Air Conditioners, Size Range: 18 - 65 kBTU/h, SEER = 21 (EER = 16.4), EIR = 0.18, Fan W/CFM = 0.23, two-speed fan | Residencial SEER-rated split Air Conditioners, Size Range: 18 - 45 kBTU/h, SEER = 14 (EER = 12.2), EIR = 0.239, Fan W/CFM = 0.29, one-speed fan | Residential SEER-rated split Air Conditioners, 18-45 kBTU/h; pre-2001: mix of SEER 10 and SEER 13 units with an average SEER = 11.4, one-speed fan; post-2001: SEER = 13 (EER = 11.08), one-speed fan; 2014: SEER = 14 (EER = 12.17), one-speed fan | Measure Definition does not have Energy Impact Qualifiers
RE-HV-ResAC-lt45kBtuh-21S | DEER2020 | D20v1 | 2019-01-12 13:15 | SCE | Res | Ex | rDXGF | IOU | Cap-Tons | 2.6 | 1840 | None | 0 | 0 | 0 | 189 | 0.239 | -1.1 | 0 | 0 | 0 | 115 | 0.145 | -0.92 | DEER:Res:HVAC_Eff_AC | Annual | 20 | Residential | Existing Median Age | IOU Territory | SCE | RE-HV-ResAC-lt45kBtuh-21S | None | Residential SEER-rated split Air Conditioners, Size Range: 18 - 45 kBTU/h, SEER = 21 (EER = 16.4), EIR = 0.18, Fan W/CFM = 0.23, two-speed fan | Standard | HV-ResAC | Residencial SEER-rated split Air Conditioners, Size Range: 18 - 65 kBTU/h, SEER = 21 (EER = 16.4), EIR = 0.18, Fan W/CFM = 0.23, two-speed fan | Residencial SEER-rated split Air Conditioners, Size Range: 18 - 45 kBTU/h, SEER = 14 (EER = 12.2), EIR = 0.239, Fan W/CFM = 0.29, one-speed fan | Residential SEER-rated split Air Conditioners, 18-45 kBTU/h; pre-2001: mix of SEER 10 and SEER 13 units with an average SEER = 11.4, one-speed fan; post-2001: SEER = 13 (EER = 11.08), one-speed fan; 2014: SEER = 14 (EER = 12.17), one-speed fan | Measure Definition does not have Energy Impact Qualifiers
RE-HV-ResAC-lt45kBtuh-21S | DEER2020 | D20v1 | 2019-01-12 13:15 | SCE | Res | New | rDXGF | IOU | Cap-Tons | 2.5 | 1700 | None | 0 | 0 | 0 | 93.1 | 0.123 | -0.37 | 0 | 0 | 0 | 93.1 | 0.123 | -0.37 | DEER:Res:HVAC_Eff_AC | Annual | 20 | Residential | New Construction | IOU Territory | SCE | RE-HV-ResAC-lt45kBtuh-21S | None | Residential SEER-rated split Air Conditioners, Size Range: 18 - 45 kBTU/h, SEER = 21 (EER = 16.4), EIR = 0.18, Fan W/CFM = 0.23, two-speed fan | Standard | HV-ResAC | Residencial SEER-rated split Air Conditioners, Size Range: 18 - 65 kBTU/h, SEER = 21 (EER = 16.4), EIR = 0.18, Fan W/CFM = 0.23, two-speed fan | Residencial SEER-rated split Air Conditioners, Size Range: 18 - 45 kBTU/h, SEER = 14 (EER = 12.2), EIR = 0.239, Fan W/CFM = 0.29, one-speed fan | Residential SEER-rated split Air Conditioners, 18-45 kBTU/h; pre-2001: mix of SEER 10 and SEER 13 units with an average SEER = 11.4, one-speed fan; post-2001: SEER = 13 (EER = 11.08), one-speed fan; 2014: SEER = 14 (EER = 12.17), one-speed fan | Measure Definition does not have Energy Impact Qualifiers
RE-HV-ResAC-lt45kBtuh-21S | DEER2020 | D20v1 | 2019-01-12 13:15 | SCE | SFm | Ex | rDXGF | CZ05 | Cap-Tons | 3.55 | 2300 | None | 0 | 0 | 0 | 37 | 0.0743 | -1.4 | 0 | 0 | 0 | 26.2 | 0.0433 | -1.09 | DEER:Res:HVAC_Eff_AC | Annual | 20 | Residential Single Family | Existing Median Age | Santa Maria Area | SCE | RE-HV-ResAC-lt45kBtuh-21S | None | Residential SEER-rated split Air Conditioners, Size Range: 18 - 45 kBTU/h, SEER = 21 (EER = 16.4), EIR = 0.18, Fan W/CFM = 0.23, two-speed fan | Standard | HV-ResAC | Residencial SEER-rated split Air Conditioners, Size Range: 18 - 65 kBTU/h, SEER = 21 (EER = 16.4), EIR = 0.18, Fan W/CFM = 0.23, two-speed fan | Residencial SEER-rated split Air Conditioners, Size Range: 18 - 45 kBTU/h, SEER = 14 (EER = 12.2), EIR = 0.239, Fan W/CFM = 0.29, one-speed fan | Residential SEER-rated split Air Conditioners, 18-45 kBTU/h; pre-2001: mix of SEER 10 and SEER 13 units with an average SEER = 11.4, one-speed fan; post-2001: SEER = 13 (EER = 11.08), one-speed fan; 2014: SEER = 14 (EER = 12.17), one-speed fan | Measure Definition does not have Energy Impact Qualifiers
RE-HV-ResAC-lt45kBtuh-21S | DEER2020 | D20v1 | 2019-01-12 13:15 | SCE | SFm | Ex | rDXGF | CZ06 | Cap-Tons | 4.01 | 2390 | None | 0 | 0 | 0 | 71.9 | 0.166 | -0.536 | 0 | 0 | 0 | 41.3 | 0.0968 | -0.43 | DEER:Res:HVAC_Eff_AC | Annual | 20 | Residential Single Family | Existing Median Age | Torrance (Los Angeles for pre-2014) | SCE | RE-HV-ResAC-lt45kBtuh-21S | None | Residential SEER-rated split Air Conditioners, Size Range: 18 - 45 kBTU/h, SEER = 21 (EER = 16.4), EIR = 0.18, Fan W/CFM = 0.23, two-speed fan | Standard | HV-ResAC | Residencial SEER-rated split Air Conditioners, Size Range: 18 - 65 kBTU/h, SEER = 21 (EER = 16.4), EIR = 0.18, Fan W/CFM = 0.23, two-speed fan | Residencial SEER-rated split Air Conditioners, Size Range: 18 - 45 kBTU/h, SEER = 14 (EER = 12.2), EIR = 0.239, Fan W/CFM = 0.29, one-speed fan | Residential SEER-rated split Air Conditioners, 18-45 kBTU/h; pre-2001: mix of SEER 10 and SEER 13 units with an average SEER = 11.4, one-speed fan; post-2001: SEER = 13 (EER = 11.08), one-speed fan; 2014: SEER = 14 (EER = 12.17), one-speed fan | Measure Definition does not have Energy Impact Qualifiers
RE-HV-ResAC-lt45kBtuh-21S | DEER2020 | D20v1 | 2019-01-12 13:15 | SCE | SFm | Ex | rDXGF | CZ08 | Cap-Tons | 3.77 | 2390 | None | 0 | 0 | 0 | 173 | 0.201 | -0.539 | 0 | 0 | 0 | 99.6 | 0.121 | -0.446 | DEER:Res:HVAC_Eff_AC | Annual | 20 | Residential Single Family | Existing Median Age | Fullerton (El Toro for pre-2014) | SCE | RE-HV-ResAC-lt45kBtuh-21S | None | Residential SEER-rated split Air Conditioners, Size Range: 18 - 45 kBTU/h, SEER = 21 (EER = 16.4), EIR = 0.18, Fan W/CFM = 0.23, two-speed fan | Standard | HV-ResAC | Residencial SEER-rated split Air Conditioners, Size Range: 18 - 65 kBTU/h, SEER = 21 (EER = 16.4), EIR = 0.18, Fan W/CFM = 0.23, two-speed fan | Residencial SEER-rated split Air Conditioners, Size Range: 18 - 45 kBTU/h, SEER = 14 (EER = 12.2), EIR = 0.239, Fan W/CFM = 0.29, one-speed fan | Residential SEER-rated split Air Conditioners, 18-45 kBTU/h; pre-2001: mix of SEER 10 and SEER 13 units with an average SEER = 11.4, one-speed fan; post-2001: SEER = 13 (EER = 11.08), one-speed fan; 2014: SEER = 14 (EER = 12.17), one-speed fan | Measure Definition does not have Energy Impact Qualifiers
RE-HV-ResAC-lt45kBtuh-21S | DEER2020 | D20v1 | 2019-01-12 13:15 | SCE | SFm | Ex | rDXGF | CZ09 | Cap-Tons | 3.37 | 2420 | None | 0 | 0 | 0 | 187 | 0.289 | -0.992 | 0 | 0 | 0 | 110 | 0.171 | -0.815 | DEER:Res:HVAC_Eff_AC | Annual | 20 | Residential Single Family | Existing Median Age | Burbank-Glendale (Pasadena for pre-2014) | SCE | RE-HV-ResAC-lt45kBtuh-21S | None | Residential SEER-rated split Air Conditioners, Size Range: 18 - 45 kBTU/h, SEER = 21 (EER = 16.4), EIR = 0.18, Fan W/CFM = 0.23, two-speed fan | Standard | HV-ResAC | Residencial SEER-rated split Air Conditioners, Size Range: 18 - 65 kBTU/h, SEER = 21 (EER = 16.4), EIR = 0.18, Fan W/CFM = 0.23, two-speed fan | Residencial SEER-rated split Air Conditioners, Size Range: 18 - 45 kBTU/h, SEER = 14 (EER = 12.2), EIR = 0.239, Fan W/CFM = 0.29, one-speed fan | Residential SEER-rated split Air Conditioners, 18-45 kBTU/h; pre-2001: mix of SEER 10 and SEER 13 units with an average SEER = 11.4, one-speed fan; post-2001: SEER = 13 (EER = 11.08), one-speed fan; 2014: SEER = 14 (EER = 12.17), one-speed fan | Measure Definition does not have Energy Impact Qualifiers
RE-HV-ResAC-lt45kBtuh-21S | DEER2020 | D20v1 | 2019-01-12 13:15 | SCE | SFm | Ex | rDXGF | CZ10 | Cap-Tons | 2.53 | 1950 | None | 0 | 0 | 0 | 237 | 0.307 | -1.72 | 0 | 0 | 0 | 143 | 0.183 | -1.45 | DEER:Res:HVAC_Eff_AC | Annual | 20 | Residential Single Family | Existing Median Age | Riverside | SCE | RE-HV-ResAC-lt45kBtuh-21S | None | Residential SEER-rated split Air Conditioners, Size Range: 18 - 45 kBTU/h, SEER = 21 (EER = 16.4), EIR = 0.18, Fan W/CFM = 0.23, two-speed fan | Standard | HV-ResAC | Residencial SEER-rated split Air Conditioners, Size Range: 18 - 65 kBTU/h, SEER = 21 (EER = 16.4), EIR = 0.18, Fan W/CFM = 0.23, two-speed fan | Residencial SEER-rated split Air Conditioners, Size Range: 18 - 45 kBTU/h, SEER = 14 (EER = 12.2), EIR = 0.239, Fan W/CFM = 0.29, one-speed fan | Residential SEER-rated split Air Conditioners, 18-45 kBTU/h; pre-2001: mix of SEER 10 and SEER 13 units with an average SEER = 11.4, one-speed fan; post-2001: SEER = 13 (EER = 11.08), one-speed fan; 2014: SEER = 14 (EER = 12.17), one-speed fan | Measure Definition does not have Energy Impact Qualifiers
RE-HV-ResAC-lt45kBtuh-21S | DEER2020 | D20v1 | 2019-01-12 13:15 | SCE | SFm | Ex | rDXGF | CZ13 | Cap-Tons | 2.55 | 1950 | None | 0 | 0 | 0 | 287 | 0.264 | -1.83 | 0 | 0 | 0 | 174 | 0.156 | -1.55 | DEER:Res:HVAC_Eff_AC | Annual | 20 | Residential Single Family | Existing Median Age | Fresno Area | SCE | RE-HV-ResAC-lt45kBtuh-21S | None | Residential SEER-rated split Air Conditioners, Size Range: 18 - 45 kBTU/h, SEER = 21 (EER = 16.4), EIR = 0.18, Fan W/CFM = 0.23, two-speed fan | Standard | HV-ResAC | Residencial SEER-rated split Air Conditioners, Size Range: 18 - 65 kBTU/h, SEER = 21 (EER = 16.4), EIR = 0.18, Fan W/CFM = 0.23, two-speed fan | Residencial SEER-rated split Air Conditioners, Size Range: 18 - 45 kBTU/h, SEER = 14 (EER = 12.2), EIR = 0.239, Fan W/CFM = 0.29, one-speed fan | Residential SEER-rated split Air Conditioners, 18-45 kBTU/h; pre-2001: mix of SEER 10 and SEER 13 units with an average SEER = 11.4, one-speed fan; post-2001: SEER = 13 (EER = 11.08), one-speed fan; 2014: SEER = 14 (EER = 12.17), one-speed fan | Measure Definition does not have Energy Impact Qualifiers
RE-HV-ResAC-lt45kBtuh-21S | DEER2020 | D20v1 | 2019-01-12 13:15 | SCE | SFm | Ex | rDXGF | CZ14 | Cap-Tons | 3.16 | 2160 | None | 0 | 0 | 0 | 432 | 0.322 | -1.18 | 0 | 0 | 0 | 265 | 0.203 | -0.909 | DEER:Res:HVAC_Eff_AC | Annual | 20 | Residential Single Family | Existing Median Age | Palmdale (China Lake for pre-2014) | SCE | RE-HV-ResAC-lt45kBtuh-21S | None | Residential SEER-rated split Air Conditioners, Size Range: 18 - 45 kBTU/h, SEER = 21 (EER = 16.4), EIR = 0.18, Fan W/CFM = 0.23, two-speed fan | Standard | HV-ResAC | Residencial SEER-rated split Air Conditioners, Size Range: 18 - 65 kBTU/h, SEER = 21 (EER = 16.4), EIR = 0.18, Fan W/CFM = 0.23, two-speed fan | Residencial SEER-rated split Air Conditioners, Size Range: 18 - 45 kBTU/h, SEER = 14 (EER = 12.2), EIR = 0.239, Fan W/CFM = 0.29, one-speed fan | Residential SEER-rated split Air Conditioners, 18-45 kBTU/h; pre-2001: mix of SEER 10 and SEER 13 units with an average SEER = 11.4, one-speed fan; post-2001: SEER = 13 (EER = 11.08), one-speed fan; 2014: SEER = 14 (EER = 12.17), one-speed fan | Measure Definition does not have Energy Impact Qualifiers
RE-HV-ResAC-lt45kBtuh-21S | DEER2020 | D20v1 | 2019-01-12 13:15 | SCE | SFm | Ex | rDXGF | CZ15 | Cap-Tons | 3.4 | 2160 | None | 0 | 0 | 0 | 456 | 0.268 | -0.533 | 0 | 0 | 0 | 275 | 0.158 | -0.408 | DEER:Res:HVAC_Eff_AC | Annual | 20 | Residential Single Family | Existing Median Age | Palm Springs-Intl (El Centro for pre-2014) | SCE | RE-HV-ResAC-lt45kBtuh-21S | None | Residential SEER-rated split Air Conditioners, Size Range: 18 - 45 kBTU/h, SEER = 21 (EER = 16.4), EIR = 0.18, Fan W/CFM = 0.23, two-speed fan | Standard | HV-ResAC | Residencial SEER-rated split Air Conditioners, Size Range: 18 - 65 kBTU/h, SEER = 21 (EER = 16.4), EIR = 0.18, Fan W/CFM = 0.23, two-speed fan | Residencial SEER-rated split Air Conditioners, Size Range: 18 - 45 kBTU/h, SEER = 14 (EER = 12.2), EIR = 0.239, Fan W/CFM = 0.29, one-speed fan | Residential SEER-rated split Air Conditioners, 18-45 kBTU/h; pre-2001: mix of SEER 10 and SEER 13 units with an average SEER = 11.4, one-speed fan; post-2001: SEER = 13 (EER = 11.08), one-speed fan; 2014: SEER = 14 (EER = 12.17), one-speed fan | Measure Definition does not have Energy Impact Qualifiers
RE-HV-ResAC-lt45kBtuh-21S | DEER2020 | D20v1 | 2019-01-12 13:15 | SCE | SFm | Ex | rDXGF | CZ16 | Cap-Tons | 3.61 | 2300 | None | 0 | 0 | 0 | 55.3 | 0.0953 | -0.884 | 0 | 0 | 0 | 35.3 | 0.0548 | -0.648 | DEER:Res:HVAC_Eff_AC | Annual | 20 | Residential Single Family | Existing Median Age | Blue Canyon (Mount Shasta for pre-2014) | SCE | RE-HV-ResAC-lt45kBtuh-21S | None | Residential SEER-rated split Air Conditioners, Size Range: 18 - 45 kBTU/h, SEER = 21 (EER = 16.4), EIR = 0.18, Fan W/CFM = 0.23, two-speed fan | Standard | HV-ResAC | Residencial SEER-rated split Air Conditioners, Size Range: 18 - 65 kBTU/h, SEER = 21 (EER = 16.4), EIR = 0.18, Fan W/CFM = 0.23, two-speed fan | Residencial SEER-rated split Air Conditioners, Size Range: 18 - 45 kBTU/h, SEER = 14 (EER = 12.2), EIR = 0.239, Fan W/CFM = 0.29, one-speed fan | Residential SEER-rated split Air Conditioners, 18-45 kBTU/h; pre-2001: mix of SEER 10 and SEER 13 units with an average SEER = 11.4, one-speed fan; post-2001: SEER = 13 (EER = 11.08), one-speed fan; 2014: SEER = 14 (EER = 12.17), one-speed fan | Measure Definition does not have Energy Impact Qualifiers
RE-HV-ResAC-lt45kBtuh-21S | DEER2020 | D20v1 | 2019-01-12 13:15 | SCE | SFm | Ex | rDXGF | IOU | Cap-Tons | 3.1 | 2160 | None | 0 | 0 | 0 | 211 | 0.263 | -1.23 | 0 | 0 | 0 | 126 | 0.157 | -1.02 | DEER:Res:HVAC_Eff_AC | Annual | 20 | Residential Single Family | Existing Median Age | IOU Territory | SCE | RE-HV-ResAC-lt45kBtuh-21S | None | Residential SEER-rated split Air Conditioners, Size Range: 18 - 45 kBTU/h, SEER = 21 (EER = 16.4), EIR = 0.18, Fan W/CFM = 0.23, two-speed fan | Standard | HV-ResAC | Residencial SEER-rated split Air Conditioners, Size Range: 18 - 65 kBTU/h, SEER = 21 (EER = 16.4), EIR = 0.18, Fan W/CFM = 0.23, two-speed fan | Residencial SEER-rated split Air Conditioners, Size Range: 18 - 45 kBTU/h, SEER = 14 (EER = 12.2), EIR = 0.239, Fan W/CFM = 0.29, one-speed fan | Residential SEER-rated split Air Conditioners, 18-45 kBTU/h; pre-2001: mix of SEER 10 and SEER 13 units with an average SEER = 11.4, one-speed fan; post-2001: SEER = 13 (EER = 11.08), one-speed fan; 2014: SEER = 14 (EER = 12.17), one-speed fan | Measure Definition does not have Energy Impact Qualifiers
RE-HV-ResAC-lt45kBtuh-21S | DEER2020 | D20v1 | 2019-01-12 13:15 | SCE | SFm | New | rDXGF | IOU | Cap-Tons | 3.1 | 2160 | None | 0 | 0 | 0 | 91.8 | 0.132 | -0.38 | 0 | 0 | 0 | 91.8 | 0.132 | -0.38 | DEER:Res:HVAC_Eff_AC | Annual | 20 | Residential Single Family | New Construction | IOU Territory | SCE | RE-HV-ResAC-lt45kBtuh-21S | None | Residential SEER-rated split Air Conditioners, Size Range: 18 - 45 kBTU/h, SEER = 21 (EER = 16.4), EIR = 0.18, Fan W/CFM = 0.23, two-speed fan | Standard | HV-ResAC | Residencial SEER-rated split Air Conditioners, Size Range: 18 - 65 kBTU/h, SEER = 21 (EER = 16.4), EIR = 0.18, Fan W/CFM = 0.23, two-speed fan | Residencial SEER-rated split Air Conditioners, Size Range: 18 - 45 kBTU/h, SEER = 14 (EER = 12.2), EIR = 0.239, Fan W/CFM = 0.29, one-speed fan | Residential SEER-rated split Air Conditioners, 18-45 kBTU/h; pre-2001: mix of SEER 10 and SEER 13 units with an average SEER = 11.4, one-speed fan; post-2001: SEER = 13 (EER = 11.08), one-speed fan; 2014: SEER = 14 (EER = 12.17), one-speed fan | Measure Definition does not have Energy Impact Qualifiers
RE-HV-ResAC-lt45kBtuh-21S | DEER2020 | D20v1 | 2019-01-12 13:15 | SCG | DMo | Ex | rDXGF | CZ05 | Cap-Tons | 3.5 | 1240 | None | 0 | 0 | 0 | 36.5 | 0.0843 | -1.93 | 0 | 0 | 0 | 22.3 | 0.0447 | -1.57 | DEER:Res:HVAC_Eff_AC | Annual | 20 | Residential Mobile Home | Existing Median Age | Santa Maria Area | SCG | RE-HV-ResAC-lt45kBtuh-21S | None | Residential SEER-rated split Air Conditioners, Size Range: 18 - 45 kBTU/h, SEER = 21 (EER = 16.4), EIR = 0.18, Fan W/CFM = 0.23, two-speed fan | Standard | HV-ResAC | Residencial SEER-rated split Air Conditioners, Size Range: 18 - 65 kBTU/h, SEER = 21 (EER = 16.4), EIR = 0.18, Fan W/CFM = 0.23, two-speed fan | Residencial SEER-rated split Air Conditioners, Size Range: 18 - 45 kBTU/h, SEER = 14 (EER = 12.2), EIR = 0.239, Fan W/CFM = 0.29, one-speed fan | Residential SEER-rated split Air Conditioners, 18-45 kBTU/h; pre-2001: mix of SEER 10 and SEER 13 units with an average SEER = 11.4, one-speed fan; post-2001: SEER = 13 (EER = 11.08), one-speed fan; 2014: SEER = 14 (EER = 12.17), one-speed fan | Measure Definition does not have Energy Impact Qualifiers
RE-HV-ResAC-lt45kBtuh-21S | DEER2020 | D20v1 | 2019-01-12 13:15 | SCG | DMo | Ex | rDXGF | CZ06 | Cap-Tons | 3.5 | 1240 | None | 0 | 0 | 0 | 102 | 0.17 | -0.732 | 0 | 0 | 0 | 52.2 | 0.09 | -0.571 | DEER:Res:HVAC_Eff_AC | Annual | 20 | Residential Mobile Home | Existing Median Age | Torrance (Los Angeles for pre-2014) | SCG | RE-HV-ResAC-lt45kBtuh-21S | None | Residential SEER-rated split Air Conditioners, Size Range: 18 - 45 kBTU/h, SEER = 21 (EER = 16.4), EIR = 0.18, Fan W/CFM = 0.23, two-speed fan | Standard | HV-ResAC | Residencial SEER-rated split Air Conditioners, Size Range: 18 - 65 kBTU/h, SEER = 21 (EER = 16.4), EIR = 0.18, Fan W/CFM = 0.23, two-speed fan | Residencial SEER-rated split Air Conditioners, Size Range: 18 - 45 kBTU/h, SEER = 14 (EER = 12.2), EIR = 0.239, Fan W/CFM = 0.29, one-speed fan | Residential SEER-rated split Air Conditioners, 18-45 kBTU/h; pre-2001: mix of SEER 10 and SEER 13 units with an average SEER = 11.4, one-speed fan; post-2001: SEER = 13 (EER = 11.08), one-speed fan; 2014: SEER = 14 (EER = 12.17), one-speed fan | Measure Definition does not have Energy Impact Qualifiers
RE-HV-ResAC-lt45kBtuh-21S | DEER2020 | D20v1 | 2019-01-12 13:15 | SCG | DMo | Ex | rDXGF | CZ08 | Cap-Tons | 3.5 | 1240 | None | 0 | 0 | 0 | 166 | 0.18 | -0.521 | 0 | 0 | 0 | 88.4 | 0.0964 | -0.387 | DEER:Res:HVAC_Eff_AC | Annual | 20 | Residential Mobile Home | Existing Median Age | Fullerton (El Toro for pre-2014) | SCG | RE-HV-ResAC-lt45kBtuh-21S | None | Residential SEER-rated split Air Conditioners, Size Range: 18 - 45 kBTU/h, SEER = 21 (EER = 16.4), EIR = 0.18, Fan W/CFM = 0.23, two-speed fan | Standard | HV-ResAC | Residencial SEER-rated split Air Conditioners, Size Range: 18 - 65 kBTU/h, SEER = 21 (EER = 16.4), EIR = 0.18, Fan W/CFM = 0.23, two-speed fan | Residencial SEER-rated split Air Conditioners, Size Range: 18 - 45 kBTU/h, SEER = 14 (EER = 12.2), EIR = 0.239, Fan W/CFM = 0.29, one-speed fan | Residential SEER-rated split Air Conditioners, 18-45 kBTU/h; pre-2001: mix of SEER 10 and SEER 13 units with an average SEER = 11.4, one-speed fan; post-2001: SEER = 13 (EER = 11.08), one-speed fan; 2014: SEER = 14 (EER = 12.17), one-speed fan | Measure Definition does not have Energy Impact Qualifiers
RE-HV-ResAC-lt45kBtuh-21S | DEER2020 | D20v1 | 2019-01-12 13:15 | SCG | DMo | Ex | rDXGF | CZ09 | Cap-Tons | 3.5 | 1240 | None | 0 | 0 | 0 | 179 | 0.263 | -0.602 | 0 | 0 | 0 | 97.8 | 0.142 | -0.412 | DEER:Res:HVAC_Eff_AC | Annual | 20 | Residential Mobile Home | Existing Median Age | Burbank-Glendale (Pasadena for pre-2014) | SCG | RE-HV-ResAC-lt45kBtuh-21S | None | Residential SEER-rated split Air Conditioners, Size Range: 18 - 45 kBTU/h, SEER = 21 (EER = 16.4), EIR = 0.18, Fan W/CFM = 0.23, two-speed fan | Standard | HV-ResAC | Residencial SEER-rated split Air Conditioners, Size Range: 18 - 65 kBTU/h, SEER = 21 (EER = 16.4), EIR = 0.18, Fan W/CFM = 0.23, two-speed fan | Residencial SEER-rated split Air Conditioners, Size Range: 18 - 45 kBTU/h, SEER = 14 (EER = 12.2), EIR = 0.239, Fan W/CFM = 0.29, one-speed fan | Residential SEER-rated split Air Conditioners, 18-45 kBTU/h; pre-2001: mix of SEER 10 and SEER 13 units with an average SEER = 11.4, one-speed fan; post-2001: SEER = 13 (EER = 11.08), one-speed fan; 2014: SEER = 14 (EER = 12.17), one-speed fan | Measure Definition does not have Energy Impact Qualifiers
RE-HV-ResAC-lt45kBtuh-21S | DEER2020 | D20v1 | 2019-01-12 13:15 | SCG | DMo | Ex | rDXGF | CZ10 | Cap-Tons | 3.5 | 1240 | None | 0 | 0 | 0 | 249 | 0.288 | -0.489 | 0 | 0 | 0 | 136 | 0.155 | -0.318 | DEER:Res:HVAC_Eff_AC | Annual | 20 | Residential Mobile Home | Existing Median Age | Riverside | SCG | RE-HV-ResAC-lt45kBtuh-21S | None | Residential SEER-rated split Air Conditioners, Size Range: 18 - 45 kBTU/h, SEER = 21 (EER = 16.4), EIR = 0.18, Fan W/CFM = 0.23, two-speed fan | Standard | HV-ResAC | Residencial SEER-rated split Air Conditioners, Size Range: 18 - 65 kBTU/h, SEER = 21 (EER = 16.4), EIR = 0.18, Fan W/CFM = 0.23, two-speed fan | Residencial SEER-rated split Air Conditioners, Size Range: 18 - 45 kBTU/h, SEER = 14 (EER = 12.2), EIR = 0.239, Fan W/CFM = 0.29, one-speed fan | Residential SEER-rated split Air Conditioners, 18-45 kBTU/h; pre-2001: mix of SEER 10 and SEER 13 units with an average SEER = 11.4, one-speed fan; post-2001: SEER = 13 (EER = 11.08), one-speed fan; 2014: SEER = 14 (EER = 12.17), one-speed fan | Measure Definition does not have Energy Impact Qualifiers
RE-HV-ResAC-lt45kBtuh-21S | DEER2020 | D20v1 | 2019-01-12 13:15 | SCG | DMo | Ex | rDXGF | CZ15 | Cap-Tons | 3.5 | 1240 | None | 0 | 0 | 0 | 538 | 0.312 | -0.166 | 0 | 0 | 0 | 292 | 0.162 | -0.0571 | DEER:Res:HVAC_Eff_AC | Annual | 20 | Residential Mobile Home | Existing Median Age | Palm Springs-Intl (El Centro for pre-2014) | SCG | RE-HV-ResAC-lt45kBtuh-21S | None | Residential SEER-rated split Air Conditioners, Size Range: 18 - 45 kBTU/h, SEER = 21 (EER = 16.4), EIR = 0.18, Fan W/CFM = 0.23, two-speed fan | Standard | HV-ResAC | Residencial SEER-rated split Air Conditioners, Size Range: 18 - 65 kBTU/h, SEER = 21 (EER = 16.4), EIR = 0.18, Fan W/CFM = 0.23, two-speed fan | Residencial SEER-rated split Air Conditioners, Size Range: 18 - 45 kBTU/h, SEER = 14 (EER = 12.2), EIR = 0.239, Fan W/CFM = 0.29, one-speed fan | Residential SEER-rated split Air Conditioners, 18-45 kBTU/h; pre-2001: mix of SEER 10 and SEER 13 units with an average SEER = 11.4, one-speed fan; post-2001: SEER = 13 (EER = 11.08), one-speed fan; 2014: SEER = 14 (EER = 12.17), one-speed fan | Measure Definition does not have Energy Impact Qualifiers
RE-HV-ResAC-lt45kBtuh-21S | DEER2020 | D20v1 | 2019-01-12 13:15 | SCG | DMo | Ex | rDXGF | CZ16 | Cap-Tons | 3.5 | 1240 | None | 0 | 0 | 0 | 106 | 0.154 | -1.37 | 0 | 0 | 0 | 57.2 | 0.0828 | -0.988 | DEER:Res:HVAC_Eff_AC | Annual | 20 | Residential Mobile Home | Existing Median Age | Blue Canyon (Mount Shasta for pre-2014) | SCG | RE-HV-ResAC-lt45kBtuh-21S | None | Residential SEER-rated split Air Conditioners, Size Range: 18 - 45 kBTU/h, SEER = 21 (EER = 16.4), EIR = 0.18, Fan W/CFM = 0.23, two-speed fan | Standard | HV-ResAC | Residencial SEER-rated split Air Conditioners, Size Range: 18 - 65 kBTU/h, SEER = 21 (EER = 16.4), EIR = 0.18, Fan W/CFM = 0.23, two-speed fan | Residencial SEER-rated split Air Conditioners, Size Range: 18 - 45 kBTU/h, SEER = 14 (EER = 12.2), EIR = 0.239, Fan W/CFM = 0.29, one-speed fan | Residential SEER-rated split Air Conditioners, 18-45 kBTU/h; pre-2001: mix of SEER 10 and SEER 13 units with an average SEER = 11.4, one-speed fan; post-2001: SEER = 13 (EER = 11.08), one-speed fan; 2014: SEER = 14 (EER = 12.17), one-speed fan | Measure Definition does not have Energy Impact Qualifiers
RE-HV-ResAC-lt45kBtuh-21S | DEER2020 | D20v1 | 2019-01-12 13:15 | SCG | DMo | Ex | rDXGF | IOU | Cap-Tons | 3.5 | 1240 | None | 0 | 0 | 0 | 144 | 0.193 | -0.736 | 0 | 0 | 0 | 76.4 | 0.103 | -0.557 | DEER:Res:HVAC_Eff_AC | Annual | 20 | Residential Mobile Home | Existing Median Age | IOU Territory | SCG | RE-HV-ResAC-lt45kBtuh-21S | None | Residential SEER-rated split Air Conditioners, Size Range: 18 - 45 kBTU/h, SEER = 21 (EER = 16.4), EIR = 0.18, Fan W/CFM = 0.23, two-speed fan | Standard | HV-ResAC | Residencial SEER-rated split Air Conditioners, Size Range: 18 - 65 kBTU/h, SEER = 21 (EER = 16.4), EIR = 0.18, Fan W/CFM = 0.23, two-speed fan | Residencial SEER-rated split Air Conditioners, Size Range: 18 - 45 kBTU/h, SEER = 14 (EER = 12.2), EIR = 0.239, Fan W/CFM = 0.29, one-speed fan | Residential SEER-rated split Air Conditioners, 18-45 kBTU/h; pre-2001: mix of SEER 10 and SEER 13 units with an average SEER = 11.4, one-speed fan; post-2001: SEER = 13 (EER = 11.08), one-speed fan; 2014: SEER = 14 (EER = 12.17), one-speed fan | Measure Definition does not have Energy Impact Qualifiers
RE-HV-ResAC-lt45kBtuh-21S | DEER2020 | D20v1 | 2019-01-12 13:15 | SCG | DMo | New | rDXGF | IOU | Cap-Tons | 3.5 | 1240 | None | 0 | 0 | 0 | 90 | 0.106 | -0.446 | 0 | 0 | 0 | 90 | 0.106 | -0.446 | DEER:Res:HVAC_Eff_AC | Annual | 20 | Residential Mobile Home | New Construction | IOU Territory | SCG | RE-HV-ResAC-lt45kBtuh-21S | None | Residential SEER-rated split Air Conditioners, Size Range: 18 - 45 kBTU/h, SEER = 21 (EER = 16.4), EIR = 0.18, Fan W/CFM = 0.23, two-speed fan | Standard | HV-ResAC | Residencial SEER-rated split Air Conditioners, Size Range: 18 - 65 kBTU/h, SEER = 21 (EER = 16.4), EIR = 0.18, Fan W/CFM = 0.23, two-speed fan | Residencial SEER-rated split Air Conditioners, Size Range: 18 - 45 kBTU/h, SEER = 14 (EER = 12.2), EIR = 0.239, Fan W/CFM = 0.29, one-speed fan | Residential SEER-rated split Air Conditioners, 18-45 kBTU/h; pre-2001: mix of SEER 10 and SEER 13 units with an average SEER = 11.4, one-speed fan; post-2001: SEER = 13 (EER = 11.08), one-speed fan; 2014: SEER = 14 (EER = 12.17), one-speed fan | Measure Definition does not have Energy Impact Qualifiers
RE-HV-ResAC-lt45kBtuh-21S | DEER2020 | D20v1 | 2019-01-12 13:15 | SCG | MFm | Ex | rDXGF | CZ06 | Cap-Tons | 1.28 | 1210 | None | 0 | 0 | 0 | 61.5 | 0.135 | -0.764 | 0 | 0 | 0 | 39 | 0.088 | -0.683 | DEER:Res:HVAC_Eff_AC | Annual | 20 | Residential Multi-family | Existing Median Age | Torrance (Los Angeles for pre-2014) | SCG | RE-HV-ResAC-lt45kBtuh-21S | None | Residential SEER-rated split Air Conditioners, Size Range: 18 - 45 kBTU/h, SEER = 21 (EER = 16.4), EIR = 0.18, Fan W/CFM = 0.23, two-speed fan | Standard | HV-ResAC | Residencial SEER-rated split Air Conditioners, Size Range: 18 - 65 kBTU/h, SEER = 21 (EER = 16.4), EIR = 0.18, Fan W/CFM = 0.23, two-speed fan | Residencial SEER-rated split Air Conditioners, Size Range: 18 - 45 kBTU/h, SEER = 14 (EER = 12.2), EIR = 0.239, Fan W/CFM = 0.29, one-speed fan | Residential SEER-rated split Air Conditioners, 18-45 kBTU/h; pre-2001: mix of SEER 10 and SEER 13 units with an average SEER = 11.4, one-speed fan; post-2001: SEER = 13 (EER = 11.08), one-speed fan; 2014: SEER = 14 (EER = 12.17), one-speed fan | Measure Definition does not have Energy Impact Qualifiers
RE-HV-ResAC-lt45kBtuh-21S | DEER2020 | D20v1 | 2019-01-12 13:15 | SCG | MFm | Ex | rDXGF | CZ08 | Cap-Tons | 1.19 | 1210 | None | 0 | 0 | 0 | 147 | 0.162 | -0.768 | 0 | 0 | 0 | 95.9 | 0.108 | -0.687 | DEER:Res:HVAC_Eff_AC | Annual | 20 | Residential Multi-family | Existing Median Age | Fullerton (El Toro for pre-2014) | SCG | RE-HV-ResAC-lt45kBtuh-21S | None | Residential SEER-rated split Air Conditioners, Size Range: 18 - 45 kBTU/h, SEER = 21 (EER = 16.4), EIR = 0.18, Fan W/CFM = 0.23, two-speed fan | Standard | HV-ResAC | Residencial SEER-rated split Air Conditioners, Size Range: 18 - 65 kBTU/h, SEER = 21 (EER = 16.4), EIR = 0.18, Fan W/CFM = 0.23, two-speed fan | Residencial SEER-rated split Air Conditioners, Size Range: 18 - 45 kBTU/h, SEER = 14 (EER = 12.2), EIR = 0.239, Fan W/CFM = 0.29, one-speed fan | Residential SEER-rated split Air Conditioners, 18-45 kBTU/h; pre-2001: mix of SEER 10 and SEER 13 units with an average SEER = 11.4, one-speed fan; post-2001: SEER = 13 (EER = 11.08), one-speed fan; 2014: SEER = 14 (EER = 12.17), one-speed fan | Measure Definition does not have Energy Impact Qualifiers
RE-HV-ResAC-lt45kBtuh-21S | DEER2020 | D20v1 | 2019-01-12 13:15 | SCG | MFm | Ex | rDXGF | CZ09 | Cap-Tons | 1 | 1130 | None | 0 | 0 | 0 | 186 | 0.254 | -1.15 | 0 | 0 | 0 | 124 | 0.166 | -1.02 | DEER:Res:HVAC_Eff_AC | Annual | 20 | Residential Multi-family | Existing Median Age | Burbank-Glendale (Pasadena for pre-2014) | SCG | RE-HV-ResAC-lt45kBtuh-21S | None | Residential SEER-rated split Air Conditioners, Size Range: 18 - 45 kBTU/h, SEER = 21 (EER = 16.4), EIR = 0.18, Fan W/CFM = 0.23, two-speed fan | Standard | HV-ResAC | Residencial SEER-rated split Air Conditioners, Size Range: 18 - 65 kBTU/h, SEER = 21 (EER = 16.4), EIR = 0.18, Fan W/CFM = 0.23, two-speed fan | Residencial SEER-rated split Air Conditioners, Size Range: 18 - 45 kBTU/h, SEER = 14 (EER = 12.2), EIR = 0.239, Fan W/CFM = 0.29, one-speed fan | Residential SEER-rated split Air Conditioners, 18-45 kBTU/h; pre-2001: mix of SEER 10 and SEER 13 units with an average SEER = 11.4, one-speed fan; post-2001: SEER = 13 (EER = 11.08), one-speed fan; 2014: SEER = 14 (EER = 12.17), one-speed fan | Measure Definition does not have Energy Impact Qualifiers
RE-HV-ResAC-lt45kBtuh-21S | DEER2020 | D20v1 | 2019-01-12 13:15 | SCG | MFm | Ex | rDXGF | CZ10 | Cap-Tons | 1 | 1070 | None | 0 | 0 | 0 | 174 | 0.243 | -0.703 | 0 | 0 | 0 | 117 | 0.164 | -0.628 | DEER:Res:HVAC_Eff_AC | Annual | 20 | Residential Multi-family | Existing Median Age | Riverside | SCG | RE-HV-ResAC-lt45kBtuh-21S | None | Residential SEER-rated split Air Conditioners, Size Range: 18 - 45 kBTU/h, SEER = 21 (EER = 16.4), EIR = 0.18, Fan W/CFM = 0.23, two-speed fan | Standard | HV-ResAC | Residencial SEER-rated split Air Conditioners, Size Range: 18 - 65 kBTU/h, SEER = 21 (EER = 16.4), EIR = 0.18, Fan W/CFM = 0.23, two-speed fan | Residencial SEER-rated split Air Conditioners, Size Range: 18 - 45 kBTU/h, SEER = 14 (EER = 12.2), EIR = 0.239, Fan W/CFM = 0.29, one-speed fan | Residential SEER-rated split Air Conditioners, 18-45 kBTU/h; pre-2001: mix of SEER 10 and SEER 13 units with an average SEER = 11.4, one-speed fan; post-2001: SEER = 13 (EER = 11.08), one-speed fan; 2014: SEER = 14 (EER = 12.17), one-speed fan | Measure Definition does not have Energy Impact Qualifiers
RE-HV-ResAC-lt45kBtuh-21S | DEER2020 | D20v1 | 2019-01-12 13:15 | SCG | MFm | Ex | rDXGF | CZ13 | Cap-Tons | 1 | 1070 | None | 0 | 0 | 0 | 370 | 0.285 | -1.59 | 0 | 0 | 0 | 252 | 0.191 | -1.42 | DEER:Res:HVAC_Eff_AC | Annual | 20 | Residential Multi-family | Existing Median Age | Fresno Area | SCG | RE-HV-ResAC-lt45kBtuh-21S | None | Residential SEER-rated split Air Conditioners, Size Range: 18 - 45 kBTU/h, SEER = 21 (EER = 16.4), EIR = 0.18, Fan W/CFM = 0.23, two-speed fan | Standard | HV-ResAC | Residencial SEER-rated split Air Conditioners, Size Range: 18 - 65 kBTU/h, SEER = 21 (EER = 16.4), EIR = 0.18, Fan W/CFM = 0.23, two-speed fan | Residencial SEER-rated split Air Conditioners, Size Range: 18 - 45 kBTU/h, SEER = 14 (EER = 12.2), EIR = 0.239, Fan W/CFM = 0.29, one-speed fan | Residential SEER-rated split Air Conditioners, 18-45 kBTU/h; pre-2001: mix of SEER 10 and SEER 13 units with an average SEER = 11.4, one-speed fan; post-2001: SEER = 13 (EER = 11.08), one-speed fan; 2014: SEER = 14 (EER = 12.17), one-speed fan | Measure Definition does not have Energy Impact Qualifiers
RE-HV-ResAC-lt45kBtuh-21S | DEER2020 | D20v1 | 2019-01-12 13:15 | SCG | MFm | Ex | rDXGF | IOU | Cap-Tons | 1.16 | 1180 | None | 0 | 0 | 0 | 131 | 0.183 | -0.893 | 0 | 0 | 0 | 86.3 | 0.121 | -0.796 | DEER:Res:HVAC_Eff_AC | Annual | 20 | Residential Multi-family | Existing Median Age | IOU Territory | SCG | RE-HV-ResAC-lt45kBtuh-21S | None | Residential SEER-rated split Air Conditioners, Size Range: 18 - 45 kBTU/h, SEER = 21 (EER = 16.4), EIR = 0.18, Fan W/CFM = 0.23, two-speed fan | Standard | HV-ResAC | Residencial SEER-rated split Air Conditioners, Size Range: 18 - 65 kBTU/h, SEER = 21 (EER = 16.4), EIR = 0.18, Fan W/CFM = 0.23, two-speed fan | Residencial SEER-rated split Air Conditioners, Size Range: 18 - 45 kBTU/h, SEER = 14 (EER = 12.2), EIR = 0.239, Fan W/CFM = 0.29, one-speed fan | Residential SEER-rated split Air Conditioners, 18-45 kBTU/h; pre-2001: mix of SEER 10 and SEER 13 units with an average SEER = 11.4, one-speed fan; post-2001: SEER = 13 (EER = 11.08), one-speed fan; 2014: SEER = 14 (EER = 12.17), one-speed fan | Measure Definition does not have Energy Impact Qualifiers
RE-HV-ResAC-lt45kBtuh-21S | DEER2020 | D20v1 | 2019-01-12 13:15 | SCG | MFm | New | rDXGF | IOU | Cap-Tons | 1.16 | 1180 | None | 0 | 0 | 0 | 84.3 | 0.11 | -0.372 | 0 | 0 | 0 | 84.3 | 0.11 | -0.372 | DEER:Res:HVAC_Eff_AC | Annual | 20 | Residential Multi-family | New Construction | IOU Territory | SCG | RE-HV-ResAC-lt45kBtuh-21S | None | Residential SEER-rated split Air Conditioners, Size Range: 18 - 45 kBTU/h, SEER = 21 (EER = 16.4), EIR = 0.18, Fan W/CFM = 0.23, two-speed fan | Standard | HV-ResAC | Residencial SEER-rated split Air Conditioners, Size Range: 18 - 65 kBTU/h, SEER = 21 (EER = 16.4), EIR = 0.18, Fan W/CFM = 0.23, two-speed fan | Residencial SEER-rated split Air Conditioners, Size Range: 18 - 45 kBTU/h, SEER = 14 (EER = 12.2), EIR = 0.239, Fan W/CFM = 0.29, one-speed fan | Residential SEER-rated split Air Conditioners, 18-45 kBTU/h; pre-2001: mix of SEER 10 and SEER 13 units with an average SEER = 11.4, one-speed fan; post-2001: SEER = 13 (EER = 11.08), one-speed fan; 2014: SEER = 14 (EER = 12.17), one-speed fan | Measure Definition does not have Energy Impact Qualifiers
RE-HV-ResAC-lt45kBtuh-21S | DEER2020 | D20v1 | 2019-01-12 13:15 | SCG | Res | Ex | rDXGF | IOU | Cap-Tons | 2.6 | 1890 | None | 0 | 0 | 0 | 169 | 0.229 | -1.09 | 0 | 0 | 0 | 103 | 0.139 | -0.92 | DEER:Res:HVAC_Eff_AC | Annual | 20 | Residential | Existing Median Age | IOU Territory | SCG | RE-HV-ResAC-lt45kBtuh-21S | None | Residential SEER-rated split Air Conditioners, Size Range: 18 - 45 kBTU/h, SEER = 21 (EER = 16.4), EIR = 0.18, Fan W/CFM = 0.23, two-speed fan | Standard | HV-ResAC | Residencial SEER-rated split Air Conditioners, Size Range: 18 - 65 kBTU/h, SEER = 21 (EER = 16.4), EIR = 0.18, Fan W/CFM = 0.23, two-speed fan | Residencial SEER-rated split Air Conditioners, Size Range: 18 - 45 kBTU/h, SEER = 14 (EER = 12.2), EIR = 0.239, Fan W/CFM = 0.29, one-speed fan | Residential SEER-rated split Air Conditioners, 18-45 kBTU/h; pre-2001: mix of SEER 10 and SEER 13 units with an average SEER = 11.4, one-speed fan; post-2001: SEER = 13 (EER = 11.08), one-speed fan; 2014: SEER = 14 (EER = 12.17), one-speed fan | Measure Definition does not have Energy Impact Qualifiers
RE-HV-ResAC-lt45kBtuh-21S | DEER2020 | D20v1 | 2019-01-12 13:15 | SCG | Res | New | rDXGF | IOU | Cap-Tons | 2.4 | 1750 | None | 0 | 0 | 0 | 81.6 | 0.117 | -0.38 | 0 | 0 | 0 | 81.6 | 0.117 | -0.38 | DEER:Res:HVAC_Eff_AC | Annual | 20 | Residential | New Construction | IOU Territory | SCG | RE-HV-ResAC-lt45kBtuh-21S | None | Residential SEER-rated split Air Conditioners, Size Range: 18 - 45 kBTU/h, SEER = 21 (EER = 16.4), EIR = 0.18, Fan W/CFM = 0.23, two-speed fan | Standard | HV-ResAC | Residencial SEER-rated split Air Conditioners, Size Range: 18 - 65 kBTU/h, SEER = 21 (EER = 16.4), EIR = 0.18, Fan W/CFM = 0.23, two-speed fan | Residencial SEER-rated split Air Conditioners, Size Range: 18 - 45 kBTU/h, SEER = 14 (EER = 12.2), EIR = 0.239, Fan W/CFM = 0.29, one-speed fan | Residential SEER-rated split Air Conditioners, 18-45 kBTU/h; pre-2001: mix of SEER 10 and SEER 13 units with an average SEER = 11.4, one-speed fan; post-2001: SEER = 13 (EER = 11.08), one-speed fan; 2014: SEER = 14 (EER = 12.17), one-speed fan | Measure Definition does not have Energy Impact Qualifiers
RE-HV-ResAC-lt45kBtuh-21S | DEER2020 | D20v1 | 2019-01-12 13:15 | SCG | SFm | Ex | rDXGF | CZ04 | Cap-Tons | 3.17 | 2300 | None | 0 | 0 | 0 | 112 | 0.233 | -1.62 | 0 | 0 | 0 | 70.7 | 0.14 | -1.34 | DEER:Res:HVAC_Eff_AC | Annual | 20 | Residential Single Family | Existing Median Age | San Jose-Reid (Sunnyvale for pre-2014) | SCG | RE-HV-ResAC-lt45kBtuh-21S | None | Residential SEER-rated split Air Conditioners, Size Range: 18 - 45 kBTU/h, SEER = 21 (EER = 16.4), EIR = 0.18, Fan W/CFM = 0.23, two-speed fan | Standard | HV-ResAC | Residencial SEER-rated split Air Conditioners, Size Range: 18 - 65 kBTU/h, SEER = 21 (EER = 16.4), EIR = 0.18, Fan W/CFM = 0.23, two-speed fan | Residencial SEER-rated split Air Conditioners, Size Range: 18 - 45 kBTU/h, SEER = 14 (EER = 12.2), EIR = 0.239, Fan W/CFM = 0.29, one-speed fan | Residential SEER-rated split Air Conditioners, 18-45 kBTU/h; pre-2001: mix of SEER 10 and SEER 13 units with an average SEER = 11.4, one-speed fan; post-2001: SEER = 13 (EER = 11.08), one-speed fan; 2014: SEER = 14 (EER = 12.17), one-speed fan | Measure Definition does not have Energy Impact Qualifiers
RE-HV-ResAC-lt45kBtuh-21S | DEER2020 | D20v1 | 2019-01-12 13:15 | SCG | SFm | Ex | rDXGF | CZ05 | Cap-Tons | 3.55 | 2300 | None | 0 | 0 | 0 | 36.9 | 0.0741 | -1.39 | 0 | 0 | 0 | 26.2 | 0.0433 | -1.09 | DEER:Res:HVAC_Eff_AC | Annual | 20 | Residential Single Family | Existing Median Age | Santa Maria Area | SCG | RE-HV-ResAC-lt45kBtuh-21S | None | Residential SEER-rated split Air Conditioners, Size Range: 18 - 45 kBTU/h, SEER = 21 (EER = 16.4), EIR = 0.18, Fan W/CFM = 0.23, two-speed fan | Standard | HV-ResAC | Residencial SEER-rated split Air Conditioners, Size Range: 18 - 65 kBTU/h, SEER = 21 (EER = 16.4), EIR = 0.18, Fan W/CFM = 0.23, two-speed fan | Residencial SEER-rated split Air Conditioners, Size Range: 18 - 45 kBTU/h, SEER = 14 (EER = 12.2), EIR = 0.239, Fan W/CFM = 0.29, one-speed fan | Residential SEER-rated split Air Conditioners, 18-45 kBTU/h; pre-2001: mix of SEER 10 and SEER 13 units with an average SEER = 11.4, one-speed fan; post-2001: SEER = 13 (EER = 11.08), one-speed fan; 2014: SEER = 14 (EER = 12.17), one-speed fan | Measure Definition does not have Energy Impact Qualifiers
RE-HV-ResAC-lt45kBtuh-21S | DEER2020 | D20v1 | 2019-01-12 13:15 | SCG | SFm | Ex | rDXGF | CZ06 | Cap-Tons | 4.01 | 2390 | None | 0 | 0 | 0 | 71.9 | 0.166 | -0.536 | 0 | 0 | 0 | 41.3 | 0.0968 | -0.43 | DEER:Res:HVAC_Eff_AC | Annual | 20 | Residential Single Family | Existing Median Age | Torrance (Los Angeles for pre-2014) | SCG | RE-HV-ResAC-lt45kBtuh-21S | None | Residential SEER-rated split Air Conditioners, Size Range: 18 - 45 kBTU/h, SEER = 21 (EER = 16.4), EIR = 0.18, Fan W/CFM = 0.23, two-speed fan | Standard | HV-ResAC | Residencial SEER-rated split Air Conditioners, Size Range: 18 - 65 kBTU/h, SEER = 21 (EER = 16.4), EIR = 0.18, Fan W/CFM = 0.23, two-speed fan | Residencial SEER-rated split Air Conditioners, Size Range: 18 - 45 kBTU/h, SEER = 14 (EER = 12.2), EIR = 0.239, Fan W/CFM = 0.29, one-speed fan | Residential SEER-rated split Air Conditioners, 18-45 kBTU/h; pre-2001: mix of SEER 10 and SEER 13 units with an average SEER = 11.4, one-speed fan; post-2001: SEER = 13 (EER = 11.08), one-speed fan; 2014: SEER = 14 (EER = 12.17), one-speed fan | Measure Definition does not have Energy Impact Qualifiers
RE-HV-ResAC-lt45kBtuh-21S | DEER2020 | D20v1 | 2019-01-12 13:15 | SCG | SFm | Ex | rDXGF | CZ08 | Cap-Tons | 3.77 | 2390 | None | 0 | 0 | 0 | 173 | 0.201 | -0.539 | 0 | 0 | 0 | 99.6 | 0.121 | -0.446 | DEER:Res:HVAC_Eff_AC | Annual | 20 | Residential Single Family | Existing Median Age | Fullerton (El Toro for pre-2014) | SCG | RE-HV-ResAC-lt45kBtuh-21S | None | Residential SEER-rated split Air Conditioners, Size Range: 18 - 45 kBTU/h, SEER = 21 (EER = 16.4), EIR = 0.18, Fan W/CFM = 0.23, two-speed fan | Standard | HV-ResAC | Residencial SEER-rated split Air Conditioners, Size Range: 18 - 65 kBTU/h, SEER = 21 (EER = 16.4), EIR = 0.18, Fan W/CFM = 0.23, two-speed fan | Residencial SEER-rated split Air Conditioners, Size Range: 18 - 45 kBTU/h, SEER = 14 (EER = 12.2), EIR = 0.239, Fan W/CFM = 0.29, one-speed fan | Residential SEER-rated split Air Conditioners, 18-45 kBTU/h; pre-2001: mix of SEER 10 and SEER 13 units with an average SEER = 11.4, one-speed fan; post-2001: SEER = 13 (EER = 11.08), one-speed fan; 2014: SEER = 14 (EER = 12.17), one-speed fan | Measure Definition does not have Energy Impact Qualifiers
RE-HV-ResAC-lt45kBtuh-21S | DEER2020 | D20v1 | 2019-01-12 13:15 | SCG | SFm | Ex | rDXGF | CZ09 | Cap-Tons | 3.37 | 2420 | None | 0 | 0 | 0 | 187 | 0.289 | -0.992 | 0 | 0 | 0 | 110 | 0.171 | -0.815 | DEER:Res:HVAC_Eff_AC | Annual | 20 | Residential Single Family | Existing Median Age | Burbank-Glendale (Pasadena for pre-2014) | SCG | RE-HV-ResAC-lt45kBtuh-21S | None | Residential SEER-rated split Air Conditioners, Size Range: 18 - 45 kBTU/h, SEER = 21 (EER = 16.4), EIR = 0.18, Fan W/CFM = 0.23, two-speed fan | Standard | HV-ResAC | Residencial SEER-rated split Air Conditioners, Size Range: 18 - 65 kBTU/h, SEER = 21 (EER = 16.4), EIR = 0.18, Fan W/CFM = 0.23, two-speed fan | Residencial SEER-rated split Air Conditioners, Size Range: 18 - 45 kBTU/h, SEER = 14 (EER = 12.2), EIR = 0.239, Fan W/CFM = 0.29, one-speed fan | Residential SEER-rated split Air Conditioners, 18-45 kBTU/h; pre-2001: mix of SEER 10 and SEER 13 units with an average SEER = 11.4, one-speed fan; post-2001: SEER = 13 (EER = 11.08), one-speed fan; 2014: SEER = 14 (EER = 12.17), one-speed fan | Measure Definition does not have Energy Impact Qualifiers
RE-HV-ResAC-lt45kBtuh-21S | DEER2020 | D20v1 | 2019-01-12 13:15 | SCG | SFm | Ex | rDXGF | CZ10 | Cap-Tons | 2.53 | 1950 | None | 0 | 0 | 0 | 237 | 0.307 | -1.72 | 0 | 0 | 0 | 143 | 0.183 | -1.45 | DEER:Res:HVAC_Eff_AC | Annual | 20 | Residential Single Family | Existing Median Age | Riverside | SCG | RE-HV-ResAC-lt45kBtuh-21S | None | Residential SEER-rated split Air Conditioners, Size Range: 18 - 45 kBTU/h, SEER = 21 (EER = 16.4), EIR = 0.18, Fan W/CFM = 0.23, two-speed fan | Standard | HV-ResAC | Residencial SEER-rated split Air Conditioners, Size Range: 18 - 65 kBTU/h, SEER = 21 (EER = 16.4), EIR = 0.18, Fan W/CFM = 0.23, two-speed fan | Residencial SEER-rated split Air Conditioners, Size Range: 18 - 45 kBTU/h, SEER = 14 (EER = 12.2), EIR = 0.239, Fan W/CFM = 0.29, one-speed fan | Residential SEER-rated split Air Conditioners, 18-45 kBTU/h; pre-2001: mix of SEER 10 and SEER 13 units with an average SEER = 11.4, one-speed fan; post-2001: SEER = 13 (EER = 11.08), one-speed fan; 2014: SEER = 14 (EER = 12.17), one-speed fan | Measure Definition does not have Energy Impact Qualifiers
RE-HV-ResAC-lt45kBtuh-21S | DEER2020 | D20v1 | 2019-01-12 13:15 | SCG | SFm | Ex | rDXGF | CZ13 | Cap-Tons | 2.55 | 1950 | None | 0 | 0 | 0 | 287 | 0.264 | -1.83 | 0 | 0 | 0 | 174 | 0.156 | -1.55 | DEER:Res:HVAC_Eff_AC | Annual | 20 | Residential Single Family | Existing Median Age | Fresno Area | SCG | RE-HV-ResAC-lt45kBtuh-21S | None | Residential SEER-rated split Air Conditioners, Size Range: 18 - 45 kBTU/h, SEER = 21 (EER = 16.4), EIR = 0.18, Fan W/CFM = 0.23, two-speed fan | Standard | HV-ResAC | Residencial SEER-rated split Air Conditioners, Size Range: 18 - 65 kBTU/h, SEER = 21 (EER = 16.4), EIR = 0.18, Fan W/CFM = 0.23, two-speed fan | Residencial SEER-rated split Air Conditioners, Size Range: 18 - 45 kBTU/h, SEER = 14 (EER = 12.2), EIR = 0.239, Fan W/CFM = 0.29, one-speed fan | Residential SEER-rated split Air Conditioners, 18-45 kBTU/h; pre-2001: mix of SEER 10 and SEER 13 units with an average SEER = 11.4, one-speed fan; post-2001: SEER = 13 (EER = 11.08), one-speed fan; 2014: SEER = 14 (EER = 12.17), one-speed fan | Measure Definition does not have Energy Impact Qualifiers
RE-HV-ResAC-lt45kBtuh-21S | DEER2020 | D20v1 | 2019-01-12 13:15 | SCG | SFm | Ex | rDXGF | CZ14 | Cap-Tons | 3.16 | 2160 | None | 0 | 0 | 0 | 432 | 0.322 | -1.18 | 0 | 0 | 0 | 265 | 0.203 | -0.909 | DEER:Res:HVAC_Eff_AC | Annual | 20 | Residential Single Family | Existing Median Age | Palmdale (China Lake for pre-2014) | SCG | RE-HV-ResAC-lt45kBtuh-21S | None | Residential SEER-rated split Air Conditioners, Size Range: 18 - 45 kBTU/h, SEER = 21 (EER = 16.4), EIR = 0.18, Fan W/CFM = 0.23, two-speed fan | Standard | HV-ResAC | Residencial SEER-rated split Air Conditioners, Size Range: 18 - 65 kBTU/h, SEER = 21 (EER = 16.4), EIR = 0.18, Fan W/CFM = 0.23, two-speed fan | Residencial SEER-rated split Air Conditioners, Size Range: 18 - 45 kBTU/h, SEER = 14 (EER = 12.2), EIR = 0.239, Fan W/CFM = 0.29, one-speed fan | Residential SEER-rated split Air Conditioners, 18-45 kBTU/h; pre-2001: mix of SEER 10 and SEER 13 units with an average SEER = 11.4, one-speed fan; post-2001: SEER = 13 (EER = 11.08), one-speed fan; 2014: SEER = 14 (EER = 12.17), one-speed fan | Measure Definition does not have Energy Impact Qualifiers
RE-HV-ResAC-lt45kBtuh-21S | DEER2020 | D20v1 | 2019-01-12 13:15 | SCG | SFm | Ex | rDXGF | CZ15 | Cap-Tons | 3.4 | 2160 | None | 0 | 0 | 0 | 456 | 0.268 | -0.534 | 0 | 0 | 0 | 275 | 0.158 | -0.408 | DEER:Res:HVAC_Eff_AC | Annual | 20 | Residential Single Family | Existing Median Age | Palm Springs-Intl (El Centro for pre-2014) | SCG | RE-HV-ResAC-lt45kBtuh-21S | None | Residential SEER-rated split Air Conditioners, Size Range: 18 - 45 kBTU/h, SEER = 21 (EER = 16.4), EIR = 0.18, Fan W/CFM = 0.23, two-speed fan | Standard | HV-ResAC | Residencial SEER-rated split Air Conditioners, Size Range: 18 - 65 kBTU/h, SEER = 21 (EER = 16.4), EIR = 0.18, Fan W/CFM = 0.23, two-speed fan | Residencial SEER-rated split Air Conditioners, Size Range: 18 - 45 kBTU/h, SEER = 14 (EER = 12.2), EIR = 0.239, Fan W/CFM = 0.29, one-speed fan | Residential SEER-rated split Air Conditioners, 18-45 kBTU/h; pre-2001: mix of SEER 10 and SEER 13 units with an average SEER = 11.4, one-speed fan; post-2001: SEER = 13 (EER = 11.08), one-speed fan; 2014: SEER = 14 (EER = 12.17), one-speed fan | Measure Definition does not have Energy Impact Qualifiers
RE-HV-ResAC-lt45kBtuh-21S | DEER2020 | D20v1 | 2019-01-12 13:15 | SCG | SFm | Ex | rDXGF | CZ16 | Cap-Tons | 3.61 | 2300 | None | 0 | 0 | 0 | 55.3 | 0.0953 | -0.884 | 0 | 0 | 0 | 35.3 | 0.0548 | -0.648 | DEER:Res:HVAC_Eff_AC | Annual | 20 | Residential Single Family | Existing Median Age | Blue Canyon (Mount Shasta for pre-2014) | SCG | RE-HV-ResAC-lt45kBtuh-21S | None | Residential SEER-rated split Air Conditioners, Size Range: 18 - 45 kBTU/h, SEER = 21 (EER = 16.4), EIR = 0.18, Fan W/CFM = 0.23, two-speed fan | Standard | HV-ResAC | Residencial SEER-rated split Air Conditioners, Size Range: 18 - 65 kBTU/h, SEER = 21 (EER = 16.4), EIR = 0.18, Fan W/CFM = 0.23, two-speed fan | Residencial SEER-rated split Air Conditioners, Size Range: 18 - 45 kBTU/h, SEER = 14 (EER = 12.2), EIR = 0.239, Fan W/CFM = 0.29, one-speed fan | Residential SEER-rated split Air Conditioners, 18-45 kBTU/h; pre-2001: mix of SEER 10 and SEER 13 units with an average SEER = 11.4, one-speed fan; post-2001: SEER = 13 (EER = 11.08), one-speed fan; 2014: SEER = 14 (EER = 12.17), one-speed fan | Measure Definition does not have Energy Impact Qualifiers
RE-HV-ResAC-lt45kBtuh-21S | DEER2020 | D20v1 | 2019-01-12 13:15 | SCG | SFm | Ex | rDXGF | IOU | Cap-Tons | 3.21 | 2190 | None | 0 | 0 | 0 | 185 | 0.249 | -1.18 | 0 | 0 | 0 | 111 | 0.148 | -0.98 | DEER:Res:HVAC_Eff_AC | Annual | 20 | Residential Single Family | Existing Median Age | IOU Territory | SCG | RE-HV-ResAC-lt45kBtuh-21S | None | Residential SEER-rated split Air Conditioners, Size Range: 18 - 45 kBTU/h, SEER = 21 (EER = 16.4), EIR = 0.18, Fan W/CFM = 0.23, two-speed fan | Standard | HV-ResAC | Residencial SEER-rated split Air Conditioners, Size Range: 18 - 65 kBTU/h, SEER = 21 (EER = 16.4), EIR = 0.18, Fan W/CFM = 0.23, two-speed fan | Residencial SEER-rated split Air Conditioners, Size Range: 18 - 45 kBTU/h, SEER = 14 (EER = 12.2), EIR = 0.239, Fan W/CFM = 0.29, one-speed fan | Residential SEER-rated split Air Conditioners, 18-45 kBTU/h; pre-2001: mix of SEER 10 and SEER 13 units with an average SEER = 11.4, one-speed fan; post-2001: SEER = 13 (EER = 11.08), one-speed fan; 2014: SEER = 14 (EER = 12.17), one-speed fan | Measure Definition does not have Energy Impact Qualifiers
RE-HV-ResAC-lt45kBtuh-21S | DEER2020 | D20v1 | 2019-01-12 13:15 | SCG | SFm | New | rDXGF | IOU | Cap-Tons | 3.21 | 2190 | None | 0 | 0 | 0 | 79 | 0.124 | -0.374 | 0 | 0 | 0 | 79 | 0.124 | -0.374 | DEER:Res:HVAC_Eff_AC | Annual | 20 | Residential Single Family | New Construction | IOU Territory | SCG | RE-HV-ResAC-lt45kBtuh-21S | None | Residential SEER-rated split Air Conditioners, Size Range: 18 - 45 kBTU/h, SEER = 21 (EER = 16.4), EIR = 0.18, Fan W/CFM = 0.23, two-speed fan | Standard | HV-ResAC | Residencial SEER-rated split Air Conditioners, Size Range: 18 - 65 kBTU/h, SEER = 21 (EER = 16.4), EIR = 0.18, Fan W/CFM = 0.23, two-speed fan | Residencial SEER-rated split Air Conditioners, Size Range: 18 - 45 kBTU/h, SEER = 14 (EER = 12.2), EIR = 0.239, Fan W/CFM = 0.29, one-speed fan | Residential SEER-rated split Air Conditioners, 18-45 kBTU/h; pre-2001: mix of SEER 10 and SEER 13 units with an average SEER = 11.4, one-speed fan; post-2001: SEER = 13 (EER = 11.08), one-speed fan; 2014: SEER = 14 (EER = 12.17), one-speed fan | Measure Definition does not have Energy Impact Qualifiers
RE-HV-ResAC-lt45kBtuh-21S | DEER2020 | D20v1 | 2019-01-12 13:15 | SDG | DMo | Ex | rDXGF | CZ06 | Cap-Tons | 3.5 | 1240 | None | 0 | 0 | 0 | 98.7 | 0.158 | -0.686 | 0 | 0 | 0 | 53.7 | 0.0899 | -0.539 | DEER:Res:HVAC_Eff_AC | Annual | 20 | Residential Mobile Home | Existing Median Age | Torrance (Los Angeles for pre-2014) | SDG&E | RE-HV-ResAC-lt45kBtuh-21S | None | Residential SEER-rated split Air Conditioners, Size Range: 18 - 45 kBTU/h, SEER = 21 (EER = 16.4), EIR = 0.18, Fan W/CFM = 0.23, two-speed fan | Standard | HV-ResAC | Residencial SEER-rated split Air Conditioners, Size Range: 18 - 65 kBTU/h, SEER = 21 (EER = 16.4), EIR = 0.18, Fan W/CFM = 0.23, two-speed fan | Residencial SEER-rated split Air Conditioners, Size Range: 18 - 45 kBTU/h, SEER = 14 (EER = 12.2), EIR = 0.239, Fan W/CFM = 0.29, one-speed fan | Residential SEER-rated split Air Conditioners, 18-45 kBTU/h; pre-2001: mix of SEER 10 and SEER 13 units with an average SEER = 11.4, one-speed fan; post-2001: SEER = 13 (EER = 11.08), one-speed fan; 2014: SEER = 14 (EER = 12.17), one-speed fan | Measure Definition does not have Energy Impact Qualifiers
RE-HV-ResAC-lt45kBtuh-21S | DEER2020 | D20v1 | 2019-01-12 13:15 | SDG | DMo | Ex | rDXGF | CZ07 | Cap-Tons | 3.5 | 1240 | None | 0 | 0 | 0 | 73 | 0.107 | -0.367 | 0 | 0 | 0 | 39.5 | 0.0565 | -0.288 | DEER:Res:HVAC_Eff_AC | Annual | 20 | Residential Mobile Home | Existing Median Age | San Diego-Lindbergh | SDG&E | RE-HV-ResAC-lt45kBtuh-21S | None | Residential SEER-rated split Air Conditioners, Size Range: 18 - 45 kBTU/h, SEER = 21 (EER = 16.4), EIR = 0.18, Fan W/CFM = 0.23, two-speed fan | Standard | HV-ResAC | Residencial SEER-rated split Air Conditioners, Size Range: 18 - 65 kBTU/h, SEER = 21 (EER = 16.4), EIR = 0.18, Fan W/CFM = 0.23, two-speed fan | Residencial SEER-rated split Air Conditioners, Size Range: 18 - 45 kBTU/h, SEER = 14 (EER = 12.2), EIR = 0.239, Fan W/CFM = 0.29, one-speed fan | Residential SEER-rated split Air Conditioners, 18-45 kBTU/h; pre-2001: mix of SEER 10 and SEER 13 units with an average SEER = 11.4, one-speed fan; post-2001: SEER = 13 (EER = 11.08), one-speed fan; 2014: SEER = 14 (EER = 12.17), one-speed fan | Measure Definition does not have Energy Impact Qualifiers
RE-HV-ResAC-lt45kBtuh-21S | DEER2020 | D20v1 | 2019-01-12 13:15 | SDG | DMo | Ex | rDXGF | CZ08 | Cap-Tons | 3.5 | 1240 | None | 0 | 0 | 0 | 174 | 0.173 | -0.455 | 0 | 0 | 0 | 99.6 | 0.101 | -0.341 | DEER:Res:HVAC_Eff_AC | Annual | 20 | Residential Mobile Home | Existing Median Age | Fullerton (El Toro for pre-2014) | SDG&E | RE-HV-ResAC-lt45kBtuh-21S | None | Residential SEER-rated split Air Conditioners, Size Range: 18 - 45 kBTU/h, SEER = 21 (EER = 16.4), EIR = 0.18, Fan W/CFM = 0.23, two-speed fan | Standard | HV-ResAC | Residencial SEER-rated split Air Conditioners, Size Range: 18 - 65 kBTU/h, SEER = 21 (EER = 16.4), EIR = 0.18, Fan W/CFM = 0.23, two-speed fan | Residencial SEER-rated split Air Conditioners, Size Range: 18 - 45 kBTU/h, SEER = 14 (EER = 12.2), EIR = 0.239, Fan W/CFM = 0.29, one-speed fan | Residential SEER-rated split Air Conditioners, 18-45 kBTU/h; pre-2001: mix of SEER 10 and SEER 13 units with an average SEER = 11.4, one-speed fan; post-2001: SEER = 13 (EER = 11.08), one-speed fan; 2014: SEER = 14 (EER = 12.17), one-speed fan | Measure Definition does not have Energy Impact Qualifiers
RE-HV-ResAC-lt45kBtuh-21S | DEER2020 | D20v1 | 2019-01-12 13:15 | SDG | DMo | Ex | rDXGF | CZ10 | Cap-Tons | 3.5 | 1240 | None | 0 | 0 | 0 | 249 | 0.288 | -0.489 | 0 | 0 | 0 | 136 | 0.155 | -0.318 | DEER:Res:HVAC_Eff_AC | Annual | 20 | Residential Mobile Home | Existing Median Age | Riverside | SDG&E | RE-HV-ResAC-lt45kBtuh-21S | None | Residential SEER-rated split Air Conditioners, Size Range: 18 - 45 kBTU/h, SEER = 21 (EER = 16.4), EIR = 0.18, Fan W/CFM = 0.23, two-speed fan | Standard | HV-ResAC | Residencial SEER-rated split Air Conditioners, Size Range: 18 - 65 kBTU/h, SEER = 21 (EER = 16.4), EIR = 0.18, Fan W/CFM = 0.23, two-speed fan | Residencial SEER-rated split Air Conditioners, Size Range: 18 - 45 kBTU/h, SEER = 14 (EER = 12.2), EIR = 0.239, Fan W/CFM = 0.29, one-speed fan | Residential SEER-rated split Air Conditioners, 18-45 kBTU/h; pre-2001: mix of SEER 10 and SEER 13 units with an average SEER = 11.4, one-speed fan; post-2001: SEER = 13 (EER = 11.08), one-speed fan; 2014: SEER = 14 (EER = 12.17), one-speed fan | Measure Definition does not have Energy Impact Qualifiers
RE-HV-ResAC-lt45kBtuh-21S | DEER2020 | D20v1 | 2019-01-12 13:15 | SDG | DMo | Ex | rDXGF | CZ14 | Cap-Tons | 3.5 | 1240 | None | 0 | 0 | 0 | 342 | 0.295 | -0.603 | 0 | 0 | 0 | 212 | 0.182 | -0.317 | DEER:Res:HVAC_Eff_AC | Annual | 20 | Residential Mobile Home | Existing Median Age | Palmdale (China Lake for pre-2014) | SDG&E | RE-HV-ResAC-lt45kBtuh-21S | None | Residential SEER-rated split Air Conditioners, Size Range: 18 - 45 kBTU/h, SEER = 21 (EER = 16.4), EIR = 0.18, Fan W/CFM = 0.23, two-speed fan | Standard | HV-ResAC | Residencial SEER-rated split Air Conditioners, Size Range: 18 - 65 kBTU/h, SEER = 21 (EER = 16.4), EIR = 0.18, Fan W/CFM = 0.23, two-speed fan | Residencial SEER-rated split Air Conditioners, Size Range: 18 - 45 kBTU/h, SEER = 14 (EER = 12.2), EIR = 0.239, Fan W/CFM = 0.29, one-speed fan | Residential SEER-rated split Air Conditioners, 18-45 kBTU/h; pre-2001: mix of SEER 10 and SEER 13 units with an average SEER = 11.4, one-speed fan; post-2001: SEER = 13 (EER = 11.08), one-speed fan; 2014: SEER = 14 (EER = 12.17), one-speed fan | Measure Definition does not have Energy Impact Qualifiers
RE-HV-ResAC-lt45kBtuh-21S | DEER2020 | D20v1 | 2019-01-12 13:15 | SDG | DMo | Ex | rDXGF | CZ15 | Cap-Tons | 3.5 | 1240 | None | 0 | 0 | 0 | 531 | 0.299 | -0.159 | 0 | 0 | 0 | 311 | 0.168 | -0.0548 | DEER:Res:HVAC_Eff_AC | Annual | 20 | Residential Mobile Home | Existing Median Age | Palm Springs-Intl (El Centro for pre-2014) | SDG&E | RE-HV-ResAC-lt45kBtuh-21S | None | Residential SEER-rated split Air Conditioners, Size Range: 18 - 45 kBTU/h, SEER = 21 (EER = 16.4), EIR = 0.18, Fan W/CFM = 0.23, two-speed fan | Standard | HV-ResAC | Residencial SEER-rated split Air Conditioners, Size Range: 18 - 65 kBTU/h, SEER = 21 (EER = 16.4), EIR = 0.18, Fan W/CFM = 0.23, two-speed fan | Residencial SEER-rated split Air Conditioners, Size Range: 18 - 45 kBTU/h, SEER = 14 (EER = 12.2), EIR = 0.239, Fan W/CFM = 0.29, one-speed fan | Residential SEER-rated split Air Conditioners, 18-45 kBTU/h; pre-2001: mix of SEER 10 and SEER 13 units with an average SEER = 11.4, one-speed fan; post-2001: SEER = 13 (EER = 11.08), one-speed fan; 2014: SEER = 14 (EER = 12.17), one-speed fan | Measure Definition does not have Energy Impact Qualifiers
RE-HV-ResAC-lt45kBtuh-21S | DEER2020 | D20v1 | 2019-01-12 13:15 | SDG | DMo | Ex | rDXGF | IOU | Cap-Tons | 3.5 | 1240 | None | 0 | 0 | 0 | 187 | 0.224 | -0.446 | 0 | 0 | 0 | 102 | 0.12 | -0.307 | DEER:Res:HVAC_Eff_AC | Annual | 20 | Residential Mobile Home | Existing Median Age | IOU Territory | SDG&E | RE-HV-ResAC-lt45kBtuh-21S | None | Residential SEER-rated split Air Conditioners, Size Range: 18 - 45 kBTU/h, SEER = 21 (EER = 16.4), EIR = 0.18, Fan W/CFM = 0.23, two-speed fan | Standard | HV-ResAC | Residencial SEER-rated split Air Conditioners, Size Range: 18 - 65 kBTU/h, SEER = 21 (EER = 16.4), EIR = 0.18, Fan W/CFM = 0.23, two-speed fan | Residencial SEER-rated split Air Conditioners, Size Range: 18 - 45 kBTU/h, SEER = 14 (EER = 12.2), EIR = 0.239, Fan W/CFM = 0.29, one-speed fan | Residential SEER-rated split Air Conditioners, 18-45 kBTU/h; pre-2001: mix of SEER 10 and SEER 13 units with an average SEER = 11.4, one-speed fan; post-2001: SEER = 13 (EER = 11.08), one-speed fan; 2014: SEER = 14 (EER = 12.17), one-speed fan | Measure Definition does not have Energy Impact Qualifiers
RE-HV-ResAC-lt45kBtuh-21S | DEER2020 | D20v1 | 2019-01-12 13:15 | SDG | DMo | New | rDXGF | IOU | Cap-Tons | 3.5 | 1240 | None | 0 | 0 | 0 | 139 | 0.14 | -0.241 | 0 | 0 | 0 | 139 | 0.14 | -0.241 | DEER:Res:HVAC_Eff_AC | Annual | 20 | Residential Mobile Home | New Construction | IOU Territory | SDG&E | RE-HV-ResAC-lt45kBtuh-21S | None | Residential SEER-rated split Air Conditioners, Size Range: 18 - 45 kBTU/h, SEER = 21 (EER = 16.4), EIR = 0.18, Fan W/CFM = 0.23, two-speed fan | Standard | HV-ResAC | Residencial SEER-rated split Air Conditioners, Size Range: 18 - 65 kBTU/h, SEER = 21 (EER = 16.4), EIR = 0.18, Fan W/CFM = 0.23, two-speed fan | Residencial SEER-rated split Air Conditioners, Size Range: 18 - 45 kBTU/h, SEER = 14 (EER = 12.2), EIR = 0.239, Fan W/CFM = 0.29, one-speed fan | Residential SEER-rated split Air Conditioners, 18-45 kBTU/h; pre-2001: mix of SEER 10 and SEER 13 units with an average SEER = 11.4, one-speed fan; post-2001: SEER = 13 (EER = 11.08), one-speed fan; 2014: SEER = 14 (EER = 12.17), one-speed fan | Measure Definition does not have Energy Impact Qualifiers
RE-HV-ResAC-lt45kBtuh-21S | DEER2020 | D20v1 | 2019-01-12 13:15 | SDG | MFm | Ex | rDXGF | CZ06 | Cap-Tons | 1.28 | 1210 | None | 0 | 0 | 0 | 61.5 | 0.135 | -0.764 | 0 | 0 | 0 | 39 | 0.088 | -0.683 | DEER:Res:HVAC_Eff_AC | Annual | 20 | Residential Multi-family | Existing Median Age | Torrance (Los Angeles for pre-2014) | SDG&E | RE-HV-ResAC-lt45kBtuh-21S | None | Residential SEER-rated split Air Conditioners, Size Range: 18 - 45 kBTU/h, SEER = 21 (EER = 16.4), EIR = 0.18, Fan W/CFM = 0.23, two-speed fan | Standard | HV-ResAC | Residencial SEER-rated split Air Conditioners, Size Range: 18 - 65 kBTU/h, SEER = 21 (EER = 16.4), EIR = 0.18, Fan W/CFM = 0.23, two-speed fan | Residencial SEER-rated split Air Conditioners, Size Range: 18 - 45 kBTU/h, SEER = 14 (EER = 12.2), EIR = 0.239, Fan W/CFM = 0.29, one-speed fan | Residential SEER-rated split Air Conditioners, 18-45 kBTU/h; pre-2001: mix of SEER 10 and SEER 13 units with an average SEER = 11.4, one-speed fan; post-2001: SEER = 13 (EER = 11.08), one-speed fan; 2014: SEER = 14 (EER = 12.17), one-speed fan | Measure Definition does not have Energy Impact Qualifiers
RE-HV-ResAC-lt45kBtuh-21S | DEER2020 | D20v1 | 2019-01-12 13:15 | SDG | MFm | Ex | rDXGF | CZ07 | Cap-Tons | 1.11 | 1210 | None | 0 | 0 | 0 | 101 | 0.118 | -0.802 | 0 | 0 | 0 | 63 | 0.0778 | -0.72 | DEER:Res:HVAC_Eff_AC | Annual | 20 | Residential Multi-family | Existing Median Age | San Diego-Lindbergh | SDG&E | RE-HV-ResAC-lt45kBtuh-21S | None | Residential SEER-rated split Air Conditioners, Size Range: 18 - 45 kBTU/h, SEER = 21 (EER = 16.4), EIR = 0.18, Fan W/CFM = 0.23, two-speed fan | Standard | HV-ResAC | Residencial SEER-rated split Air Conditioners, Size Range: 18 - 65 kBTU/h, SEER = 21 (EER = 16.4), EIR = 0.18, Fan W/CFM = 0.23, two-speed fan | Residencial SEER-rated split Air Conditioners, Size Range: 18 - 45 kBTU/h, SEER = 14 (EER = 12.2), EIR = 0.239, Fan W/CFM = 0.29, one-speed fan | Residential SEER-rated split Air Conditioners, 18-45 kBTU/h; pre-2001: mix of SEER 10 and SEER 13 units with an average SEER = 11.4, one-speed fan; post-2001: SEER = 13 (EER = 11.08), one-speed fan; 2014: SEER = 14 (EER = 12.17), one-speed fan | Measure Definition does not have Energy Impact Qualifiers
RE-HV-ResAC-lt45kBtuh-21S | DEER2020 | D20v1 | 2019-01-12 13:15 | SDG | MFm | Ex | rDXGF | CZ08 | Cap-Tons | 1.19 | 1210 | None | 0 | 0 | 0 | 147 | 0.162 | -0.768 | 0 | 0 | 0 | 95.9 | 0.108 | -0.687 | DEER:Res:HVAC_Eff_AC | Annual | 20 | Residential Multi-family | Existing Median Age | Fullerton (El Toro for pre-2014) | SDG&E | RE-HV-ResAC-lt45kBtuh-21S | None | Residential SEER-rated split Air Conditioners, Size Range: 18 - 45 kBTU/h, SEER = 21 (EER = 16.4), EIR = 0.18, Fan W/CFM = 0.23, two-speed fan | Standard | HV-ResAC | Residencial SEER-rated split Air Conditioners, Size Range: 18 - 65 kBTU/h, SEER = 21 (EER = 16.4), EIR = 0.18, Fan W/CFM = 0.23, two-speed fan | Residencial SEER-rated split Air Conditioners, Size Range: 18 - 45 kBTU/h, SEER = 14 (EER = 12.2), EIR = 0.239, Fan W/CFM = 0.29, one-speed fan | Residential SEER-rated split Air Conditioners, 18-45 kBTU/h; pre-2001: mix of SEER 10 and SEER 13 units with an average SEER = 11.4, one-speed fan; post-2001: SEER = 13 (EER = 11.08), one-speed fan; 2014: SEER = 14 (EER = 12.17), one-speed fan | Measure Definition does not have Energy Impact Qualifiers
RE-HV-ResAC-lt45kBtuh-21S | DEER2020 | D20v1 | 2019-01-12 13:15 | SDG | MFm | Ex | rDXGF | CZ10 | Cap-Tons | 1 | 1070 | None | 0 | 0 | 0 | 174 | 0.243 | -0.703 | 0 | 0 | 0 | 117 | 0.164 | -0.628 | DEER:Res:HVAC_Eff_AC | Annual | 20 | Residential Multi-family | Existing Median Age | Riverside | SDG&E | RE-HV-ResAC-lt45kBtuh-21S | None | Residential SEER-rated split Air Conditioners, Size Range: 18 - 45 kBTU/h, SEER = 21 (EER = 16.4), EIR = 0.18, Fan W/CFM = 0.23, two-speed fan | Standard | HV-ResAC | Residencial SEER-rated split Air Conditioners, Size Range: 18 - 65 kBTU/h, SEER = 21 (EER = 16.4), EIR = 0.18, Fan W/CFM = 0.23, two-speed fan | Residencial SEER-rated split Air Conditioners, Size Range: 18 - 45 kBTU/h, SEER = 14 (EER = 12.2), EIR = 0.239, Fan W/CFM = 0.29, one-speed fan | Residential SEER-rated split Air Conditioners, 18-45 kBTU/h; pre-2001: mix of SEER 10 and SEER 13 units with an average SEER = 11.4, one-speed fan; post-2001: SEER = 13 (EER = 11.08), one-speed fan; 2014: SEER = 14 (EER = 12.17), one-speed fan | Measure Definition does not have Energy Impact Qualifiers
RE-HV-ResAC-lt45kBtuh-21S | DEER2020 | D20v1 | 2019-01-12 13:15 | SDG | MFm | Ex | rDXGF | CZ14 | Cap-Tons | 1.07 | 1090 | None | 0 | 0 | 0 | 509 | 0.323 | -1.63 | 0 | 0 | 0 | 364 | 0.234 | -1.41 | DEER:Res:HVAC_Eff_AC | Annual | 20 | Residential Multi-family | Existing Median Age | Palmdale (China Lake for pre-2014) | SDG&E | RE-HV-ResAC-lt45kBtuh-21S | None | Residential SEER-rated split Air Conditioners, Size Range: 18 - 45 kBTU/h, SEER = 21 (EER = 16.4), EIR = 0.18, Fan W/CFM = 0.23, two-speed fan | Standard | HV-ResAC | Residencial SEER-rated split Air Conditioners, Size Range: 18 - 65 kBTU/h, SEER = 21 (EER = 16.4), EIR = 0.18, Fan W/CFM = 0.23, two-speed fan | Residencial SEER-rated split Air Conditioners, Size Range: 18 - 45 kBTU/h, SEER = 14 (EER = 12.2), EIR = 0.239, Fan W/CFM = 0.29, one-speed fan | Residential SEER-rated split Air Conditioners, 18-45 kBTU/h; pre-2001: mix of SEER 10 and SEER 13 units with an average SEER = 11.4, one-speed fan; post-2001: SEER = 13 (EER = 11.08), one-speed fan; 2014: SEER = 14 (EER = 12.17), one-speed fan | Measure Definition does not have Energy Impact Qualifiers
RE-HV-ResAC-lt45kBtuh-21S | DEER2020 | D20v1 | 2019-01-12 13:15 | SDG | MFm | Ex | rDXGF | CZ15 | Cap-Tons | 1.16 | 1090 | None | 0 | 0 | 0 | 539 | 0.288 | -0.534 | 0 | 0 | 0 | 376 | 0.201 | -0.462 | DEER:Res:HVAC_Eff_AC | Annual | 20 | Residential Multi-family | Existing Median Age | Palm Springs-Intl (El Centro for pre-2014) | SDG&E | RE-HV-ResAC-lt45kBtuh-21S | None | Residential SEER-rated split Air Conditioners, Size Range: 18 - 45 kBTU/h, SEER = 21 (EER = 16.4), EIR = 0.18, Fan W/CFM = 0.23, two-speed fan | Standard | HV-ResAC | Residencial SEER-rated split Air Conditioners, Size Range: 18 - 65 kBTU/h, SEER = 21 (EER = 16.4), EIR = 0.18, Fan W/CFM = 0.23, two-speed fan | Residencial SEER-rated split Air Conditioners, Size Range: 18 - 45 kBTU/h, SEER = 14 (EER = 12.2), EIR = 0.239, Fan W/CFM = 0.29, one-speed fan | Residential SEER-rated split Air Conditioners, 18-45 kBTU/h; pre-2001: mix of SEER 10 and SEER 13 units with an average SEER = 11.4, one-speed fan; post-2001: SEER = 13 (EER = 11.08), one-speed fan; 2014: SEER = 14 (EER = 12.17), one-speed fan | Measure Definition does not have Energy Impact Qualifiers
RE-HV-ResAC-lt45kBtuh-21S | DEER2020 | D20v1 | 2019-01-12 13:15 | SDG | MFm | Ex | rDXGF | IOU | Cap-Tons | 1.11 | 1180 | None | 0 | 0 | 0 | 122 | 0.152 | -0.775 | 0 | 0 | 0 | 79 | 0.101 | -0.694 | DEER:Res:HVAC_Eff_AC | Annual | 20 | Residential Multi-family | Existing Median Age | IOU Territory | SDG&E | RE-HV-ResAC-lt45kBtuh-21S | None | Residential SEER-rated split Air Conditioners, Size Range: 18 - 45 kBTU/h, SEER = 21 (EER = 16.4), EIR = 0.18, Fan W/CFM = 0.23, two-speed fan | Standard | HV-ResAC | Residencial SEER-rated split Air Conditioners, Size Range: 18 - 65 kBTU/h, SEER = 21 (EER = 16.4), EIR = 0.18, Fan W/CFM = 0.23, two-speed fan | Residencial SEER-rated split Air Conditioners, Size Range: 18 - 45 kBTU/h, SEER = 14 (EER = 12.2), EIR = 0.239, Fan W/CFM = 0.29, one-speed fan | Residential SEER-rated split Air Conditioners, 18-45 kBTU/h; pre-2001: mix of SEER 10 and SEER 13 units with an average SEER = 11.4, one-speed fan; post-2001: SEER = 13 (EER = 11.08), one-speed fan; 2014: SEER = 14 (EER = 12.17), one-speed fan | Measure Definition does not have Energy Impact Qualifiers
RE-HV-ResAC-lt45kBtuh-21S | DEER2020 | D20v1 | 2019-01-12 13:15 | SDG | MFm | New | rDXGF | IOU | Cap-Tons | 1.11 | 1180 | None | 0 | 0 | 0 | 79.3 | 0.103 | -0.314 | 0 | 0 | 0 | 79.3 | 0.103 | -0.314 | DEER:Res:HVAC_Eff_AC | Annual | 20 | Residential Multi-family | New Construction | IOU Territory | SDG&E | RE-HV-ResAC-lt45kBtuh-21S | None | Residential SEER-rated split Air Conditioners, Size Range: 18 - 45 kBTU/h, SEER = 21 (EER = 16.4), EIR = 0.18, Fan W/CFM = 0.23, two-speed fan | Standard | HV-ResAC | Residencial SEER-rated split Air Conditioners, Size Range: 18 - 65 kBTU/h, SEER = 21 (EER = 16.4), EIR = 0.18, Fan W/CFM = 0.23, two-speed fan | Residencial SEER-rated split Air Conditioners, Size Range: 18 - 45 kBTU/h, SEER = 14 (EER = 12.2), EIR = 0.239, Fan W/CFM = 0.29, one-speed fan | Residential SEER-rated split Air Conditioners, 18-45 kBTU/h; pre-2001: mix of SEER 10 and SEER 13 units with an average SEER = 11.4, one-speed fan; post-2001: SEER = 13 (EER = 11.08), one-speed fan; 2014: SEER = 14 (EER = 12.17), one-speed fan | Measure Definition does not have Energy Impact Qualifiers
RE-HV-ResAC-lt45kBtuh-21S | DEER2020 | D20v1 | 2019-01-12 13:15 | SDG | Res | Ex | rDXGF | IOU | Cap-Tons | 2.6 | 1910 | None | 0 | 0 | 0 | 136 | 0.191 | -0.94 | 0 | 0 | 0 | 81.6 | 0.115 | -0.8 | DEER:Res:HVAC_Eff_AC | Annual | 20 | Residential | Existing Median Age | IOU Territory | SDG&E | RE-HV-ResAC-lt45kBtuh-21S | None | Residential SEER-rated split Air Conditioners, Size Range: 18 - 45 kBTU/h, SEER = 21 (EER = 16.4), EIR = 0.18, Fan W/CFM = 0.23, two-speed fan | Standard | HV-ResAC | Residencial SEER-rated split Air Conditioners, Size Range: 18 - 65 kBTU/h, SEER = 21 (EER = 16.4), EIR = 0.18, Fan W/CFM = 0.23, two-speed fan | Residencial SEER-rated split Air Conditioners, Size Range: 18 - 45 kBTU/h, SEER = 14 (EER = 12.2), EIR = 0.239, Fan W/CFM = 0.29, one-speed fan | Residential SEER-rated split Air Conditioners, 18-45 kBTU/h; pre-2001: mix of SEER 10 and SEER 13 units with an average SEER = 11.4, one-speed fan; post-2001: SEER = 13 (EER = 11.08), one-speed fan; 2014: SEER = 14 (EER = 12.17), one-speed fan | Measure Definition does not have Energy Impact Qualifiers
RE-HV-ResAC-lt45kBtuh-21S | DEER2020 | D20v1 | 2019-01-12 13:15 | SDG | Res | New | rDXGF | IOU | Cap-Tons | 2.4 | 1750 | None | 0 | 0 | 0 | 75.6 | 0.106 | -0.3 | 0 | 0 | 0 | 75.6 | 0.106 | -0.3 | DEER:Res:HVAC_Eff_AC | Annual | 20 | Residential | New Construction | IOU Territory | SDG&E | RE-HV-ResAC-lt45kBtuh-21S | None | Residential SEER-rated split Air Conditioners, Size Range: 18 - 45 kBTU/h, SEER = 21 (EER = 16.4), EIR = 0.18, Fan W/CFM = 0.23, two-speed fan | Standard | HV-ResAC | Residencial SEER-rated split Air Conditioners, Size Range: 18 - 65 kBTU/h, SEER = 21 (EER = 16.4), EIR = 0.18, Fan W/CFM = 0.23, two-speed fan | Residencial SEER-rated split Air Conditioners, Size Range: 18 - 45 kBTU/h, SEER = 14 (EER = 12.2), EIR = 0.239, Fan W/CFM = 0.29, one-speed fan | Residential SEER-rated split Air Conditioners, 18-45 kBTU/h; pre-2001: mix of SEER 10 and SEER 13 units with an average SEER = 11.4, one-speed fan; post-2001: SEER = 13 (EER = 11.08), one-speed fan; 2014: SEER = 14 (EER = 12.17), one-speed fan | Measure Definition does not have Energy Impact Qualifiers
RE-HV-ResAC-lt45kBtuh-21S | DEER2020 | D20v1 | 2019-01-12 13:15 | SDG | SFm | Ex | rDXGF | CZ06 | Cap-Tons | 4.01 | 2390 | None | 0 | 0 | 0 | 71.9 | 0.166 | -0.536 | 0 | 0 | 0 | 41.3 | 0.0968 | -0.43 | DEER:Res:HVAC_Eff_AC | Annual | 20 | Residential Single Family | Existing Median Age | Torrance (Los Angeles for pre-2014) | SDG&E | RE-HV-ResAC-lt45kBtuh-21S | None | Residential SEER-rated split Air Conditioners, Size Range: 18 - 45 kBTU/h, SEER = 21 (EER = 16.4), EIR = 0.18, Fan W/CFM = 0.23, two-speed fan | Standard | HV-ResAC | Residencial SEER-rated split Air Conditioners, Size Range: 18 - 65 kBTU/h, SEER = 21 (EER = 16.4), EIR = 0.18, Fan W/CFM = 0.23, two-speed fan | Residencial SEER-rated split Air Conditioners, Size Range: 18 - 45 kBTU/h, SEER = 14 (EER = 12.2), EIR = 0.239, Fan W/CFM = 0.29, one-speed fan | Residential SEER-rated split Air Conditioners, 18-45 kBTU/h; pre-2001: mix of SEER 10 and SEER 13 units with an average SEER = 11.4, one-speed fan; post-2001: SEER = 13 (EER = 11.08), one-speed fan; 2014: SEER = 14 (EER = 12.17), one-speed fan | Measure Definition does not have Energy Impact Qualifiers
RE-HV-ResAC-lt45kBtuh-21S | DEER2020 | D20v1 | 2019-01-12 13:15 | SDG | SFm | Ex | rDXGF | CZ07 | Cap-Tons | 3.21 | 2390 | None | 0 | 0 | 0 | 97.8 | 0.156 | -0.827 | 0 | 0 | 0 | 55.8 | 0.0901 | -0.718 | DEER:Res:HVAC_Eff_AC | Annual | 20 | Residential Single Family | Existing Median Age | San Diego-Lindbergh | SDG&E | RE-HV-ResAC-lt45kBtuh-21S | None | Residential SEER-rated split Air Conditioners, Size Range: 18 - 45 kBTU/h, SEER = 21 (EER = 16.4), EIR = 0.18, Fan W/CFM = 0.23, two-speed fan | Standard | HV-ResAC | Residencial SEER-rated split Air Conditioners, Size Range: 18 - 65 kBTU/h, SEER = 21 (EER = 16.4), EIR = 0.18, Fan W/CFM = 0.23, two-speed fan | Residencial SEER-rated split Air Conditioners, Size Range: 18 - 45 kBTU/h, SEER = 14 (EER = 12.2), EIR = 0.239, Fan W/CFM = 0.29, one-speed fan | Residential SEER-rated split Air Conditioners, 18-45 kBTU/h; pre-2001: mix of SEER 10 and SEER 13 units with an average SEER = 11.4, one-speed fan; post-2001: SEER = 13 (EER = 11.08), one-speed fan; 2014: SEER = 14 (EER = 12.17), one-speed fan | Measure Definition does not have Energy Impact Qualifiers
RE-HV-ResAC-lt45kBtuh-21S | DEER2020 | D20v1 | 2019-01-12 13:15 | SDG | SFm | Ex | rDXGF | CZ08 | Cap-Tons | 3.77 | 2390 | None | 0 | 0 | 0 | 173 | 0.201 | -0.539 | 0 | 0 | 0 | 99.7 | 0.121 | -0.446 | DEER:Res:HVAC_Eff_AC | Annual | 20 | Residential Single Family | Existing Median Age | Fullerton (El Toro for pre-2014) | SDG&E | RE-HV-ResAC-lt45kBtuh-21S | None | Residential SEER-rated split Air Conditioners, Size Range: 18 - 45 kBTU/h, SEER = 21 (EER = 16.4), EIR = 0.18, Fan W/CFM = 0.23, two-speed fan | Standard | HV-ResAC | Residencial SEER-rated split Air Conditioners, Size Range: 18 - 65 kBTU/h, SEER = 21 (EER = 16.4), EIR = 0.18, Fan W/CFM = 0.23, two-speed fan | Residencial SEER-rated split Air Conditioners, Size Range: 18 - 45 kBTU/h, SEER = 14 (EER = 12.2), EIR = 0.239, Fan W/CFM = 0.29, one-speed fan | Residential SEER-rated split Air Conditioners, 18-45 kBTU/h; pre-2001: mix of SEER 10 and SEER 13 units with an average SEER = 11.4, one-speed fan; post-2001: SEER = 13 (EER = 11.08), one-speed fan; 2014: SEER = 14 (EER = 12.17), one-speed fan | Measure Definition does not have Energy Impact Qualifiers
RE-HV-ResAC-lt45kBtuh-21S | DEER2020 | D20v1 | 2019-01-12 13:15 | SDG | SFm | Ex | rDXGF | CZ10 | Cap-Tons | 2.53 | 1950 | None | 0 | 0 | 0 | 237 | 0.307 | -1.72 | 0 | 0 | 0 | 143 | 0.183 | -1.45 | DEER:Res:HVAC_Eff_AC | Annual | 20 | Residential Single Family | Existing Median Age | Riverside | SDG&E | RE-HV-ResAC-lt45kBtuh-21S | None | Residential SEER-rated split Air Conditioners, Size Range: 18 - 45 kBTU/h, SEER = 21 (EER = 16.4), EIR = 0.18, Fan W/CFM = 0.23, two-speed fan | Standard | HV-ResAC | Residencial SEER-rated split Air Conditioners, Size Range: 18 - 65 kBTU/h, SEER = 21 (EER = 16.4), EIR = 0.18, Fan W/CFM = 0.23, two-speed fan | Residencial SEER-rated split Air Conditioners, Size Range: 18 - 45 kBTU/h, SEER = 14 (EER = 12.2), EIR = 0.239, Fan W/CFM = 0.29, one-speed fan | Residential SEER-rated split Air Conditioners, 18-45 kBTU/h; pre-2001: mix of SEER 10 and SEER 13 units with an average SEER = 11.4, one-speed fan; post-2001: SEER = 13 (EER = 11.08), one-speed fan; 2014: SEER = 14 (EER = 12.17), one-speed fan | Measure Definition does not have Energy Impact Qualifiers
RE-HV-ResAC-lt45kBtuh-21S | DEER2020 | D20v1 | 2019-01-12 13:15 | SDG | SFm | Ex | rDXGF | CZ14 | Cap-Tons | 3.16 | 2160 | None | 0 | 0 | 0 | 432 | 0.322 | -1.18 | 0 | 0 | 0 | 265 | 0.203 | -0.91 | DEER:Res:HVAC_Eff_AC | Annual | 20 | Residential Single Family | Existing Median Age | Palmdale (China Lake for pre-2014) | SDG&E | RE-HV-ResAC-lt45kBtuh-21S | None | Residential SEER-rated split Air Conditioners, Size Range: 18 - 45 kBTU/h, SEER = 21 (EER = 16.4), EIR = 0.18, Fan W/CFM = 0.23, two-speed fan | Standard | HV-ResAC | Residencial SEER-rated split Air Conditioners, Size Range: 18 - 65 kBTU/h, SEER = 21 (EER = 16.4), EIR = 0.18, Fan W/CFM = 0.23, two-speed fan | Residencial SEER-rated split Air Conditioners, Size Range: 18 - 45 kBTU/h, SEER = 14 (EER = 12.2), EIR = 0.239, Fan W/CFM = 0.29, one-speed fan | Residential SEER-rated split Air Conditioners, 18-45 kBTU/h; pre-2001: mix of SEER 10 and SEER 13 units with an average SEER = 11.4, one-speed fan; post-2001: SEER = 13 (EER = 11.08), one-speed fan; 2014: SEER = 14 (EER = 12.17), one-speed fan | Measure Definition does not have Energy Impact Qualifiers
RE-HV-ResAC-lt45kBtuh-21S | DEER2020 | D20v1 | 2019-01-12 13:15 | SDG | SFm | Ex | rDXGF | CZ15 | Cap-Tons | 3.4 | 2160 | None | 0 | 0 | 0 | 424 | 0.24 | -0.356 | 0 | 0 | 0 | 294 | 0.165 | -0.26 | DEER:Res:HVAC_Eff_AC | Annual | 20 | Residential Single Family | Existing Median Age | Palm Springs-Intl (El Centro for pre-2014) | SDG&E | RE-HV-ResAC-lt45kBtuh-21S | None | Residential SEER-rated split Air Conditioners, Size Range: 18 - 45 kBTU/h, SEER = 21 (EER = 16.4), EIR = 0.18, Fan W/CFM = 0.23, two-speed fan | Standard | HV-ResAC | Residencial SEER-rated split Air Conditioners, Size Range: 18 - 65 kBTU/h, SEER = 21 (EER = 16.4), EIR = 0.18, Fan W/CFM = 0.23, two-speed fan | Residencial SEER-rated split Air Conditioners, Size Range: 18 - 45 kBTU/h, SEER = 14 (EER = 12.2), EIR = 0.239, Fan W/CFM = 0.29, one-speed fan | Residential SEER-rated split Air Conditioners, 18-45 kBTU/h; pre-2001: mix of SEER 10 and SEER 13 units with an average SEER = 11.4, one-speed fan; post-2001: SEER = 13 (EER = 11.08), one-speed fan; 2014: SEER = 14 (EER = 12.17), one-speed fan | Measure Definition does not have Energy Impact Qualifiers
RE-HV-ResAC-lt45kBtuh-21S | DEER2020 | D20v1 | 2019-01-12 13:15 | SDG | SFm | Ex | rDXGF | IOU | Cap-Tons | 3.17 | 2250 | None | 0 | 0 | 0 | 138 | 0.206 | -1.04 | 0 | 0 | 0 | 81.3 | 0.121 | -0.881 | DEER:Res:HVAC_Eff_AC | Annual | 20 | Residential Single Family | Existing Median Age | IOU Territory | SDG&E | RE-HV-ResAC-lt45kBtuh-21S | None | Residential SEER-rated split Air Conditioners, Size Range: 18 - 45 kBTU/h, SEER = 21 (EER = 16.4), EIR = 0.18, Fan W/CFM = 0.23, two-speed fan | Standard | HV-ResAC | Residencial SEER-rated split Air Conditioners, Size Range: 18 - 65 kBTU/h, SEER = 21 (EER = 16.4), EIR = 0.18, Fan W/CFM = 0.23, two-speed fan | Residencial SEER-rated split Air Conditioners, Size Range: 18 - 45 kBTU/h, SEER = 14 (EER = 12.2), EIR = 0.239, Fan W/CFM = 0.29, one-speed fan | Residential SEER-rated split Air Conditioners, 18-45 kBTU/h; pre-2001: mix of SEER 10 and SEER 13 units with an average SEER = 11.4, one-speed fan; post-2001: SEER = 13 (EER = 11.08), one-speed fan; 2014: SEER = 14 (EER = 12.17), one-speed fan | Measure Definition does not have Energy Impact Qualifiers
RE-HV-ResAC-lt45kBtuh-21S | DEER2020 | D20v1 | 2019-01-12 13:15 | SDG | SFm | New | rDXGF | IOU | Cap-Tons | 3.17 | 2250 | None | 0 | 0 | 0 | 63.6 | 0.103 | -0.301 | 0 | 0 | 0 | 63.6 | 0.103 | -0.301 | DEER:Res:HVAC_Eff_AC | Annual | 20 | Residential Single Family | New Construction | IOU Territory | SDG&E | RE-HV-ResAC-lt45kBtuh-21S | None | Residential SEER-rated split Air Conditioners, Size Range: 18 - 45 kBTU/h, SEER = 21 (EER = 16.4), EIR = 0.18, Fan W/CFM = 0.23, two-speed fan | Standard | HV-ResAC | Residencial SEER-rated split Air Conditioners, Size Range: 18 - 65 kBTU/h, SEER = 21 (EER = 16.4), EIR = 0.18, Fan W/CFM = 0.23, two-speed fan | Residencial SEER-rated split Air Conditioners, Size Range: 18 - 45 kBTU/h, SEER = 14 (EER = 12.2), EIR = 0.239, Fan W/CFM = 0.29, one-speed fan | Residential SEER-rated split Air Conditioners, 18-45 kBTU/h; pre-2001: mix of SEER 10 and SEER 13 units with an average SEER = 11.4, one-speed fan; post-2001: SEER = 13 (EER = 11.08), one-speed fan; 2014: SEER = 14 (EER = 12.17), one-speed fan | Measure Definition does not have Energy Impact Qualifiers