## Sensitivity Analysis_CZ6
Month | Day | Average Daily Temperature (deg F) | Size Category | Baseline Heater Size (kW) | New Heater Size (kW) | Baseline Daily kWh | Treatment Daily kWh | Daily kWh Savings | Size Category | Average Energy Savings (kWh/day) | # of Operating Days | Annual Energy Savings (kWh/year) | Original Savings Methodology Savings (kWh/year) | % Difference
1 | 1 | 51.5375 | 1 | 1 | 1 | 20.2037 | 9.8042 | 10.3995 | 1 | 11.7543 | 334 | 3925.9234 | 3927.5914 | 0.04247%
1 | 2 | 54.6725 | 1 | 1 | 1 | 20.2037 | 9.3763 | 10.8274 | 2 | 9.3477 | 334 | 3122.1303 | 3123.7604 | 0.05219%
1 | 3 | 50.6225 | 1 | 1 | 1 | 20.2037 | 9.9291 | 10.2746 | 3 | 18.8296 | 334 | 6289.0957 | 6293.4813 | 0.06968%
1 | 4 | 48.4625 | 1 | 1 | 1 | 20.2037 | 10.2239 | 9.9798 | 4 | 130.9038 | 334 | 43721.8642 | 43753.356 | 0.07198%
1 | 5 | 51.8225 | 1 | 1 | 1 | 20.2037 | 9.7653 | 10.4384
1 | 6 | 53.87 | 1 | 1 | 1 | 20.2037 | 9.4859 | 10.7178
1 | 7 | 52.7675 | 1 | 1 | 1 | 20.2037 | 9.6364 | 10.5673
1 | 8 | 51.0275 | 1 | 1 | 1 | 20.2037 | 9.8738 | 10.3299
1 | 9 | 55.31 | 1 | 1 | 1 | 20.2037 | 9.2893 | 10.9144
1 | 10 | 56.0825 | 1 | 1 | 1 | 20.2037 | 9.1839 | 11.0198
1 | 11 | 55.8875 | 1 | 1 | 1 | 20.2037 | 9.2105 | 10.9932
1 | 12 | 55.295 | 1 | 1 | 1 | 20.2037 | 9.2914 | 10.9123
1 | 13 | 57.86 | 1 | 1 | 1 | 20.2037 | 8.9413 | 11.2624
1 | 14 | 62.9225 | 1 | 1 | 1 | 20.2037 | 8.2503 | 11.9534
1 | 15 | 56.405 | 1 | 1 | 1 | 20.2037 | 9.1399 | 11.0638
1 | 16 | 56.93 | 1 | 1 | 1 | 20.2037 | 9.0682 | 11.1355
1 | 17 | 56.0075 | 1 | 1 | 1 | 20.2037 | 9.1941 | 11.0096
1 | 18 | 55.685 | 1 | 1 | 1 | 20.2037 | 9.2381 | 10.9656
1 | 19 | 54.6425 | 1 | 1 | 1 | 20.2037 | 9.3804 | 10.8233
1 | 20 | 53.51 | 1 | 1 | 1 | 20.2037 | 9.535 | 10.6687
1 | 21 | 55.7 | 1 | 1 | 1 | 20.2037 | 9.2361 | 10.9676
1 | 22 | 61.25 | 1 | 1 | 1 | 20.2037 | 8.4786 | 11.7251
1 | 23 | 53.48 | 1 | 1 | 1 | 20.2037 | 9.5391 | 10.6646
1 | 24 | 52.6925 | 1 | 1 | 1 | 20.2037 | 9.6466 | 10.5571
1 | 25 | 53.7875 | 1 | 1 | 1 | 20.2037 | 9.4971 | 10.7066
1 | 26 | 51.725 | 1 | 1 | 1 | 20.2037 | 9.7786 | 10.4251
1 | 27 | 53.1125 | 1 | 1 | 1 | 20.2037 | 9.5893 | 10.6144
1 | 28 | 55.835 | 1 | 1 | 1 | 20.2037 | 9.2177 | 10.986
1 | 29 | 54.425 | 1 | 1 | 1 | 20.2037 | 9.4101 | 10.7936
1 | 30 | 51.98 | 1 | 1 | 1 | 20.2037 | 9.7438 | 10.4599
1 | 31 | 56.0975 | 1 | 1 | 1 | 20.2037 | 9.1818 | 11.0219
2 | 1 | 60.9125 | 1 | 1 | 1 | 20.2037 | 8.5246 | 11.6791
2 | 2 | 62.1125 | 1 | 1 | 1 | 20.2037 | 8.3608 | 11.8429
2 | 3 | 56.99 | 1 | 1 | 1 | 20.2037 | 9.06 | 11.1437
2 | 4 | 55.1075 | 1 | 1 | 1 | 20.2037 | 9.317 | 10.8867
2 | 5 | 55.13 | 1 | 1 | 1 | 20.2037 | 9.3139 | 10.8898
2 | 6 | 52.3625 | 1 | 1 | 1 | 20.2037 | 9.6916 | 10.5121
2 | 7 | 53.4275 | 1 | 1 | 1 | 20.2037 | 9.5463 | 10.6574
2 | 8 | 54.89 | 1 | 1 | 1 | 20.2037 | 9.3466 | 10.8571
2 | 9 | 53.3375 | 1 | 1 | 1 | 20.2037 | 9.5586 | 10.6451
2 | 10 | 59.81 | 1 | 1 | 1 | 20.2037 | 8.6751 | 11.5286
2 | 11 | 53.9525 | 1 | 1 | 1 | 20.2037 | 9.4746 | 10.7291
2 | 12 | 58.4825 | 1 | 1 | 1 | 20.2037 | 8.8563 | 11.3474
2 | 13 | 59.51 | 1 | 1 | 1 | 20.2037 | 8.7161 | 11.4876
2 | 14 | 59 | 1 | 1 | 1 | 20.2037 | 8.7857 | 11.418
2 | 15 | 59.675 | 1 | 1 | 1 | 20.2037 | 8.6935 | 11.5102
2 | 16 | 58.6775 | 1 | 1 | 1 | 20.2037 | 8.8297 | 11.374
2 | 17 | 58.8725 | 1 | 1 | 1 | 20.2037 | 8.8031 | 11.4006
2 | 18 | 56.6825 | 1 | 1 | 1 | 20.2037 | 9.102 | 11.1017
2 | 19 | 55.325 | 1 | 1 | 1 | 20.2037 | 9.2873 | 10.9164
2 | 20 | 60.3125 | 1 | 1 | 1 | 20.2037 | 8.6065 | 11.5972
2 | 21 | 56.33 | 1 | 1 | 1 | 20.2037 | 9.1501 | 11.0536
2 | 22 | 57.8375 | 1 | 1 | 1 | 20.2037 | 8.9443 | 11.2594
2 | 23 | 59.495 | 1 | 1 | 1 | 20.2037 | 8.7181 | 11.4856
2 | 24 | 57.17 | 1 | 1 | 1 | 20.2037 | 9.0354 | 11.1682
2 | 25 | 54.7475 | 1 | 1 | 1 | 20.2037 | 9.3661 | 10.8376
2 | 26 | 57.6275 | 1 | 1 | 1 | 20.2037 | 8.973 | 11.2307
2 | 27 | 54.83 | 1 | 1 | 1 | 20.2037 | 9.3548 | 10.8489
2 | 28 | 54.095 | 1 | 1 | 1 | 20.2037 | 9.4552 | 10.7485
3 | 1 | 53.93 | 1 | 1 | 1 | 20.2037 | 9.4777 | 10.726
3 | 2 | 55.07 | 1 | 1 | 1 | 20.2037 | 9.3221 | 10.8816
3 | 3 | 55.415 | 1 | 1 | 1 | 20.2037 | 9.275 | 10.9287
3 | 4 | 52.805 | 1 | 1 | 1 | 20.2037 | 9.6312 | 10.5725
3 | 5 | 51.605 | 1 | 1 | 1 | 20.2037 | 9.795 | 10.4087
3 | 6 | 50.3525 | 1 | 1 | 1 | 20.2037 | 9.966 | 10.2377
3 | 7 | 50.9525 | 1 | 1 | 1 | 20.2037 | 9.8841 | 10.3196
3 | 8 | 53.9375 | 1 | 1 | 1 | 20.2037 | 9.4767 | 10.727
3 | 9 | 54.5825 | 1 | 1 | 1 | 20.2037 | 9.3886 | 10.8151
3 | 10 | 55.61 | 1 | 1 | 1 | 20.2037 | 9.2484 | 10.9553
3 | 11 | 62.375 | 1 | 1 | 1 | 20.2037 | 8.325 | 11.8787
3 | 12 | 60.245 | 1 | 1 | 1 | 20.2037 | 8.6157 | 11.588
3 | 13 | 57.4175 | 1 | 1 | 1 | 20.2037 | 9.0017 | 11.202
3 | 14 | 53.8925 | 1 | 1 | 1 | 20.2037 | 9.4828 | 10.7209
3 | 15 | 54.32 | 1 | 1 | 1 | 20.2037 | 9.4244 | 10.7793
3 | 16 | 58.115 | 1 | 1 | 1 | 20.2037 | 8.9065 | 11.2972
3 | 17 | 60.1025 | 1 | 1 | 1 | 20.2037 | 8.6352 | 11.5685
3 | 18 | 59.855 | 1 | 1 | 1 | 20.2037 | 8.669 | 11.5347
3 | 19 | 58.5425 | 1 | 1 | 1 | 20.2037 | 8.8481 | 11.3556
3 | 20 | 61.4225 | 1 | 1 | 1 | 20.2037 | 8.455 | 11.7487
3 | 21 | 60.605 | 1 | 1 | 1 | 20.2037 | 8.5666 | 11.6371
3 | 22 | 58.1675 | 1 | 1 | 1 | 20.2037 | 8.8993 | 11.3044
3 | 23 | 56.45 | 1 | 1 | 1 | 20.2037 | 9.1337 | 11.07
3 | 24 | 57.32 | 1 | 1 | 1 | 20.2037 | 9.015 | 11.1887
3 | 25 | 56.24 | 1 | 1 | 1 | 20.2037 | 9.1624 | 11.0413
3 | 26 | 56.7125 | 1 | 1 | 1 | 20.2037 | 9.0979 | 11.1058
3 | 27 | 57.2825 | 1 | 1 | 1 | 20.2037 | 9.0201 | 11.1836
3 | 28 | 57.29 | 1 | 1 | 1 | 20.2037 | 9.0191 | 11.1846
3 | 29 | 57.4925 | 1 | 1 | 1 | 20.2037 | 8.9914 | 11.2123
3 | 30 | 56.42 | 1 | 1 | 1 | 20.2037 | 9.1378 | 11.0659
3 | 31 | 64.8275 | 1 | 1 | 1 | 20.2037 | 7.9903 | 12.2134
4 | 1 | 58.3775 | 1 | 1 | 1 | 20.2037 | 8.8706 | 11.3331
4 | 2 | 57.695 | 1 | 1 | 1 | 20.2037 | 8.9638 | 11.2399
4 | 3 | 55.5275 | 1 | 1 | 1 | 20.2037 | 9.2596 | 10.9441
4 | 4 | 53.15 | 1 | 1 | 1 | 20.2037 | 9.5841 | 10.6196
4 | 5 | 53.4875 | 1 | 1 | 1 | 20.2037 | 9.5381 | 10.6656
4 | 6 | 53.96 | 1 | 1 | 1 | 20.2037 | 9.4736 | 10.7301
4 | 7 | 53.5625 | 1 | 1 | 1 | 20.2037 | 9.5278 | 10.6759
4 | 8 | 51.95 | 1 | 1 | 1 | 20.2037 | 9.7479 | 10.4558
4 | 9 | 51.6125 | 1 | 1 | 1 | 20.2037 | 9.794 | 10.4097
4 | 10 | 52.7075 | 1 | 1 | 1 | 20.2037 | 9.6445 | 10.5592
4 | 11 | 53 | 1 | 1 | 1 | 20.2037 | 9.6046 | 10.5991
4 | 12 | 57.215 | 1 | 1 | 1 | 20.2037 | 9.0293 | 11.1744
4 | 13 | 57.2825 | 1 | 1 | 1 | 20.2037 | 9.0201 | 11.1836
4 | 14 | 56.18 | 1 | 1 | 1 | 20.2037 | 9.1706 | 11.0331
4 | 15 | 56.6375 | 1 | 1 | 1 | 20.2037 | 9.1081 | 11.0956
4 | 16 | 57.17 | 1 | 1 | 1 | 20.2037 | 9.0354 | 11.1682
4 | 17 | 59.2625 | 1 | 1 | 1 | 20.2037 | 8.7498 | 11.4539
4 | 18 | 58.76 | 1 | 1 | 1 | 20.2037 | 8.8184 | 11.3853
4 | 19 | 57.5825 | 1 | 1 | 1 | 20.2037 | 8.9791 | 11.2246
4 | 20 | 55.205 | 1 | 1 | 1 | 20.2037 | 9.3037 | 10.9
4 | 21 | 54.0425 | 1 | 1 | 1 | 20.2037 | 9.4623 | 10.7414
4 | 22 | 56.48 | 1 | 1 | 1 | 20.2037 | 9.1296 | 11.0741
4 | 23 | 63.1175 | 1 | 1 | 1 | 20.2037 | 8.2237 | 11.98
4 | 24 | 71.9675 | 1 | 1 | 1 | 20.2037 | 7.0157 | 13.188
4 | 25 | 60.14 | 1 | 1 | 1 | 20.2037 | 8.6301 | 11.5736
4 | 26 | 58.2425 | 1 | 1 | 1 | 20.2037 | 8.8891 | 11.3146
4 | 27 | 58.4075 | 1 | 1 | 1 | 20.2037 | 8.8665 | 11.3372
4 | 28 | 56.825 | 1 | 1 | 1 | 20.2037 | 9.0825 | 11.1212
4 | 29 | 60.4625 | 1 | 1 | 1 | 20.2037 | 8.5861 | 11.6176
4 | 30 | 58.325 | 1 | 1 | 1 | 20.2037 | 8.8778 | 11.3259
5 | 1 | 60.065 | 1 | 1 | 1 | 20.2037 | 8.6403 | 11.5634
5 | 2 | 59.9675 | 1 | 1 | 1 | 20.2037 | 8.6536 | 11.5501
5 | 3 | 61.34 | 1 | 1 | 1 | 20.2037 | 8.4663 | 11.7374
5 | 4 | 60.335 | 1 | 1 | 1 | 20.2037 | 8.6035 | 11.6002
5 | 5 | 60.965 | 1 | 1 | 1 | 20.2037 | 8.5175 | 11.6862
5 | 6 | 60.425 | 1 | 1 | 1 | 20.2037 | 8.5912 | 11.6125
5 | 7 | 58.565 | 1 | 1 | 1 | 20.2037 | 8.845 | 11.3587
5 | 8 | 59.3 | 1 | 1 | 1 | 20.2037 | 8.7447 | 11.459
5 | 9 | 59.2325 | 1 | 1 | 1 | 20.2037 | 8.7539 | 11.4498
5 | 10 | 63.2375 | 1 | 1 | 1 | 20.2037 | 8.2073 | 11.9964
5 | 11 | 62.54 | 1 | 1 | 1 | 20.2037 | 8.3025 | 11.9012
5 | 12 | 63.2825 | 1 | 1 | 1 | 20.2037 | 8.2011 | 12.0026
5 | 13 | 60.815 | 1 | 1 | 1 | 20.2037 | 8.5379 | 11.6658
5 | 14 | 59.4875 | 1 | 1 | 1 | 20.2037 | 8.7191 | 11.4846
5 | 15 | 60.7025 | 1 | 1 | 1 | 20.2037 | 8.5533 | 11.6504
5 | 16 | 63.2075 | 1 | 1 | 1 | 20.2037 | 8.2114 | 11.9923
5 | 17 | 64.25 | 1 | 1 | 1 | 20.2037 | 8.0691 | 12.1346
5 | 18 | 63.47 | 1 | 1 | 1 | 20.2037 | 8.1756 | 12.0281
5 | 19 | 57.8075 | 1 | 1 | 1 | 20.2037 | 8.9484 | 11.2553
5 | 20 | 62.825 | 1 | 1 | 1 | 20.2037 | 8.2636 | 11.9401
5 | 21 | 68.78 | 1 | 1 | 1 | 20.2037 | 7.4508 | 12.7529
5 | 22 | 59.57 | 1 | 1 | 1 | 20.2037 | 8.7079 | 11.4958
5 | 23 | 62.825 | 1 | 1 | 1 | 20.2037 | 8.2636 | 11.9401
5 | 24 | 61.055 | 1 | 1 | 1 | 20.2037 | 8.5052 | 11.6985
5 | 25 | 62.225 | 1 | 1 | 1 | 20.2037 | 8.3455 | 11.8582
5 | 26 | 63.815 | 1 | 1 | 1 | 20.2037 | 8.1285 | 12.0752
5 | 27 | 66.6425 | 1 | 1 | 1 | 20.2037 | 7.7425 | 12.4612
5 | 28 | 67.3625 | 1 | 1 | 1 | 20.2037 | 7.6443 | 12.5594
5 | 29 | 64.7 | 1 | 1 | 1 | 20.2037 | 8.0077 | 12.196
5 | 30 | 65.78 | 1 | 1 | 1 | 20.2037 | 7.8603 | 12.3434
5 | 31 | 65.7575 | 1 | 1 | 1 | 20.2037 | 7.8633 | 12.3404
6 | 1 | 64.4375 | 1 | 1 | 1 | 20.2037 | 8.0435 | 12.1602
6 | 2 | 64.25 | 1 | 1 | 1 | 20.2037 | 8.0691 | 12.1346
6 | 3 | 64.3325 | 1 | 1 | 1 | 20.2037 | 8.0578 | 12.1459
6 | 4 | 65.375 | 1 | 1 | 1 | 20.2037 | 7.9155 | 12.2882
6 | 5 | 65.9375 | 1 | 1 | 1 | 20.2037 | 7.8388 | 12.3649
6 | 6 | 67.16 | 1 | 1 | 1 | 20.2037 | 7.6719 | 12.5318
6 | 7 | 65.735 | 1 | 1 | 1 | 20.2037 | 7.8664 | 12.3373
6 | 8 | 65.7125 | 1 | 1 | 1 | 20.2037 | 7.8695 | 12.3342
6 | 9 | 64.9025 | 1 | 1 | 1 | 20.2037 | 7.98 | 12.2237
6 | 10 | 66.59 | 1 | 1 | 1 | 20.2037 | 7.7497 | 12.454
6 | 11 | 66.44 | 1 | 1 | 1 | 20.2037 | 7.7702 | 12.4335
6 | 12 | 66.02 | 1 | 1 | 1 | 20.2037 | 7.8275 | 12.3762
6 | 13 | 66.4475 | 1 | 1 | 1 | 20.2037 | 7.7692 | 12.4345
6 | 14 | 67.1375 | 1 | 1 | 1 | 20.2037 | 7.675 | 12.5287
6 | 15 | 69.425 | 1 | 1 | 1 | 20.2037 | 7.3628 | 12.8409
6 | 16 | 70.9925 | 1 | 1 | 1 | 20.2037 | 7.1488 | 13.0549
6 | 17 | 69.74 | 1 | 1 | 1 | 20.2037 | 7.3198 | 12.8839
6 | 18 | 68.66 | 1 | 1 | 1 | 20.2037 | 7.4672 | 12.7365
6 | 19 | 68.825 | 1 | 1 | 1 | 20.2037 | 7.4446 | 12.7591
6 | 20 | 67.8875 | 1 | 1 | 1 | 20.2037 | 7.5726 | 12.6311
6 | 21 | 65.7575 | 1 | 1 | 1 | 20.2037 | 7.8633 | 12.3404
6 | 22 | 66.7325 | 1 | 1 | 1 | 20.2037 | 7.7303 | 12.4734
6 | 23 | 68.24 | 1 | 1 | 1 | 20.2037 | 7.5245 | 12.6792
6 | 24 | 68.09 | 1 | 1 | 1 | 20.2037 | 7.545 | 12.6587
6 | 25 | 66.605 | 1 | 1 | 1 | 20.2037 | 7.7477 | 12.456
6 | 26 | 66.05 | 1 | 1 | 1 | 20.2037 | 7.8234 | 12.3803
6 | 27 | 66.5675 | 1 | 1 | 1 | 20.2037 | 7.7528 | 12.4509
6 | 28 | 66.95 | 1 | 1 | 1 | 20.2037 | 7.7006 | 12.5031
6 | 29 | 68.51 | 1 | 1 | 1 | 20.2037 | 7.4876 | 12.7161
6 | 30 | 68.9075 | 1 | 1 | 1 | 20.2037 | 7.4334 | 12.7703
7 | 1 | 69.2225 | 1 | 1 | 1 | 20.2037 | 7.3904 | 12.8133
7 | 2 | 66.26 | 1 | 1 | 1 | 20.2037 | 7.7947 | 12.409
7 | 3 | 66.125 | 1 | 1 | 1 | 20.2037 | 7.8132 | 12.3905
7 | 4 | 67.4 | 1 | 1 | 1 | 20.2037 | 7.6391 | 12.5646
7 | 5 | 66.8075 | 1 | 1 | 1 | 20.2037 | 7.72 | 12.4837
7 | 6 | 68.5175 | 1 | 1 | 1 | 20.2037 | 7.4866 | 12.7171
7 | 7 | 67.31 | 1 | 1 | 1 | 20.2037 | 7.6514 | 12.5523
7 | 8 | 69.515 | 1 | 1 | 1 | 20.2037 | 7.3505 | 12.8532
7 | 9 | 70.1375 | 1 | 1 | 1 | 20.2037 | 7.2655 | 12.9382
7 | 10 | 71.57 | 1 | 1 | 1 | 20.2037 | 7.07 | 13.1337
7 | 11 | 70.3625 | 1 | 1 | 1 | 20.2037 | 7.2348 | 12.9689
7 | 12 | 69.4325 | 1 | 1 | 1 | 20.2037 | 7.3617 | 12.842
7 | 13 | 69.5975 | 1 | 1 | 1 | 20.2037 | 7.3392 | 12.8645
7 | 14 | 71.96 | 1 | 1 | 1 | 20.2037 | 7.0167 | 13.187
7 | 15 | 74.9525 | 1 | 1 | 1 | 20.2037 | 6.6083 | 13.5954
7 | 16 | 71.855 | 1 | 1 | 1 | 20.2037 | 7.0311 | 13.1726
7 | 17 | 71.1425 | 1 | 1 | 1 | 20.2037 | 7.1283 | 13.0754
7 | 18 | 70.88 | 1 | 1 | 1 | 20.2037 | 7.1642 | 13.0395
7 | 19 | 69.2075 | 1 | 1 | 1 | 20.2037 | 7.3924 | 12.8113
7 | 20 | 69.26 | 1 | 1 | 1 | 20.2037 | 7.3853 | 12.8184
7 | 21 | 68.615 | 1 | 1 | 1 | 20.2037 | 7.4733 | 12.7304
7 | 22 | 68.285 | 1 | 1 | 1 | 20.2037 | 7.5184 | 12.6853
7 | 23 | 71.2475 | 1 | 1 | 1 | 20.2037 | 7.114 | 13.0897
7 | 24 | 73.8725 | 1 | 1 | 1 | 20.2037 | 6.7557 | 13.448
7 | 25 | 73.5875 | 1 | 1 | 1 | 20.2037 | 6.7946 | 13.4091
7 | 26 | 70.0475 | 1 | 1 | 1 | 20.2037 | 7.2778 | 12.9259
7 | 27 | 69.02 | 1 | 1 | 1 | 20.2037 | 7.418 | 12.7857
7 | 28 | 69.98 | 1 | 1 | 1 | 20.2037 | 7.287 | 12.9167
7 | 29 | 68.7275 | 1 | 1 | 1 | 20.2037 | 7.458 | 12.7457
7 | 30 | 69.14 | 1 | 1 | 1 | 20.2037 | 7.4017 | 12.802
7 | 31 | 68.045 | 1 | 1 | 1 | 20.2037 | 7.5511 | 12.6526
8 | 1 | 67.52 | 1 | 1 | 1 | 20.2037 | 7.6228 | 12.5809
8 | 2 | 66.935 | 1 | 1 | 1 | 20.2037 | 7.7026 | 12.5011
8 | 3 | 65.4275 | 1 | 1 | 1 | 20.2037 | 7.9084 | 12.2953
8 | 4 | 66.395 | 1 | 1 | 1 | 20.2037 | 7.7763 | 12.4274
8 | 5 | 69.0125 | 1 | 1 | 1 | 20.2037 | 7.4191 | 12.7846
8 | 6 | 68.9 | 1 | 1 | 1 | 20.2037 | 7.4344 | 12.7693
8 | 7 | 69.08 | 1 | 1 | 1 | 20.2037 | 7.4098 | 12.7939
8 | 8 | 67.085 | 1 | 1 | 1 | 20.2037 | 7.6821 | 12.5216
8 | 9 | 65.045 | 1 | 1 | 1 | 20.2037 | 7.9606 | 12.2431
8 | 10 | 66.0575 | 1 | 1 | 1 | 20.2037 | 7.8224 | 12.3813
8 | 11 | 67.91 | 1 | 1 | 1 | 20.2037 | 7.5695 | 12.6342
8 | 12 | 69.02 | 1 | 1 | 1 | 20.2037 | 7.418 | 12.7857
8 | 13 | 68.8625 | 1 | 1 | 1 | 20.2037 | 7.4395 | 12.7642
8 | 14 | 69.2 | 1 | 1 | 1 | 20.2037 | 7.3935 | 12.8102
8 | 15 | 67.7525 | 1 | 1 | 1 | 20.2037 | 7.591 | 12.6127
8 | 16 | 68.525 | 1 | 1 | 1 | 20.2037 | 7.4856 | 12.7181
8 | 17 | 67.49 | 1 | 1 | 1 | 20.2037 | 7.6269 | 12.5768
8 | 18 | 69.4775 | 1 | 1 | 1 | 20.2037 | 7.3556 | 12.8481
8 | 19 | 70.7675 | 1 | 1 | 1 | 20.2037 | 7.1795 | 13.0242
8 | 20 | 67.5875 | 1 | 1 | 1 | 20.2037 | 7.6136 | 12.5901
8 | 21 | 68.18 | 1 | 1 | 1 | 20.2037 | 7.5327 | 12.671
8 | 22 | 68.15 | 1 | 1 | 1 | 20.2037 | 7.5368 | 12.6669
8 | 23 | 66.8375 | 1 | 1 | 1 | 20.2037 | 7.7159 | 12.4878
8 | 24 | 68.045 | 1 | 1 | 1 | 20.2037 | 7.5511 | 12.6526
8 | 25 | 67.0475 | 1 | 1 | 1 | 20.2037 | 7.6873 | 12.5164
8 | 26 | 70.3775 | 1 | 1 | 1 | 20.2037 | 7.2327 | 12.971
8 | 27 | 68.915 | 1 | 1 | 1 | 20.2037 | 7.4324 | 12.7713
8 | 28 | 67.9625 | 1 | 1 | 1 | 20.2037 | 7.5624 | 12.6413
8 | 29 | 67.955 | 1 | 1 | 1 | 20.2037 | 7.5634 | 12.6403
8 | 30 | 69.455 | 1 | 1 | 1 | 20.2037 | 7.3587 | 12.845
8 | 31 | 69.605 | 1 | 1 | 1 | 20.2037 | 7.3382 | 12.8655
9 | 1 | 81.41 | 1 | 1 | 1 | 20.2037 | 5.7269 | 14.4768
9 | 2 | 76.01 | 1 | 1 | 1 | 20.2037 | 6.464 | 13.7397
9 | 3 | 73.85 | 1 | 1 | 1 | 20.2037 | 6.7588 | 13.4449
9 | 4 | 71.2025 | 1 | 1 | 1 | 20.2037 | 7.1201 | 13.0836
9 | 5 | 73.07 | 1 | 1 | 1 | 20.2037 | 6.8652 | 13.3385
9 | 6 | 72.1475 | 1 | 1 | 1 | 20.2037 | 6.9912 | 13.2125
9 | 7 | 66.95 | 1 | 1 | 1 | 20.2037 | 7.7006 | 12.5031
9 | 8 | 65.87 | 1 | 1 | 1 | 20.2037 | 7.848 | 12.3557
9 | 9 | 70.4975 | 1 | 1 | 1 | 20.2037 | 7.2164 | 12.9873
9 | 10 | 72.5075 | 1 | 1 | 1 | 20.2037 | 6.942 | 13.2617
9 | 11 | 68 | 1 | 1 | 1 | 20.2037 | 7.5573 | 12.6464
9 | 12 | 64.865 | 1 | 1 | 1 | 20.2037 | 7.9852 | 12.2185
9 | 13 | 64.85 | 1 | 1 | 1 | 20.2037 | 7.9872 | 12.2165
9 | 14 | 64.9475 | 1 | 1 | 1 | 20.2037 | 7.9739 | 12.2298
9 | 15 | 68.5925 | 1 | 1 | 1 | 20.2037 | 7.4764 | 12.7273
9 | 16 | 71.6675 | 1 | 1 | 1 | 20.2037 | 7.0567 | 13.147
9 | 17 | 69.425 | 1 | 1 | 1 | 20.2037 | 7.3628 | 12.8409
9 | 18 | 69.245 | 1 | 1 | 1 | 20.2037 | 7.3873 | 12.8164
9 | 19 | 67.5275 | 1 | 1 | 1 | 20.2037 | 7.6217 | 12.582
9 | 20 | 65.255 | 1 | 1 | 1 | 20.2037 | 7.9319 | 12.2718
9 | 21 | 66.8075 | 1 | 1 | 1 | 20.2037 | 7.72 | 12.4837
9 | 22 | 71.06 | 1 | 1 | 1 | 20.2037 | 7.1396 | 13.0641
9 | 23 | 71.2025 | 1 | 1 | 1 | 20.2037 | 7.1201 | 13.0836
9 | 24 | 68.3975 | 1 | 1 | 1 | 20.2037 | 7.503 | 12.7007
9 | 25 | 68.0525 | 1 | 1 | 1 | 20.2037 | 7.5501 | 12.6536
9 | 26 | 66.29 | 1 | 1 | 1 | 20.2037 | 7.7907 | 12.413
9 | 27 | 65.975 | 1 | 1 | 1 | 20.2037 | 7.8336 | 12.3701
9 | 28 | 65.8775 | 1 | 1 | 1 | 20.2037 | 7.847 | 12.3567
9 | 29 | 64.9775 | 1 | 1 | 1 | 20.2037 | 7.9698 | 12.2339
9 | 30 | 65.2625 | 1 | 1 | 1 | 20.2037 | 7.9309 | 12.2728
10 | 1 | 65.87 | 1 | 1 | 1 | 20.2037 | 7.848 | 12.3557
10 | 2 | 65.0825 | 1 | 1 | 1 | 20.2037 | 7.9555 | 12.2482
10 | 3 | 64.79 | 1 | 1 | 1 | 20.2037 | 7.9954 | 12.2083
10 | 4 | 65.0525 | 1 | 1 | 1 | 20.2037 | 7.9596 | 12.2441
10 | 5 | 76.4825 | 1 | 1 | 1 | 20.2037 | 6.3995 | 13.8042
10 | 6 | 75.7625 | 1 | 1 | 1 | 20.2037 | 6.4977 | 13.706
10 | 7 | 65.1275 | 1 | 1 | 1 | 20.2037 | 7.9493 | 12.2544
10 | 8 | 64.2875 | 1 | 1 | 1 | 20.2037 | 8.064 | 12.1397
10 | 9 | 62.75 | 1 | 1 | 1 | 20.2037 | 8.2738 | 11.9299
10 | 10 | 65.6975 | 1 | 1 | 1 | 20.2037 | 7.8715 | 12.3322
10 | 11 | 63.83 | 1 | 1 | 1 | 20.2037 | 8.1264 | 12.0773
10 | 12 | 62.7425 | 1 | 1 | 1 | 20.2037 | 8.2749 | 11.9288
10 | 13 | 68.24 | 1 | 1 | 1 | 20.2037 | 7.5245 | 12.6792
10 | 14 | 72.7625 | 1 | 1 | 1 | 20.2037 | 6.9072 | 13.2965
10 | 15 | 64.1675 | 1 | 1 | 1 | 20.2037 | 8.0804 | 12.1233
10 | 16 | 62.96 | 1 | 1 | 1 | 20.2037 | 8.2452 | 11.9585
10 | 17 | 61.385 | 1 | 1 | 1 | 20.2037 | 8.4601 | 11.7436
10 | 18 | 61.0325 | 1 | 1 | 1 | 20.2037 | 8.5083 | 11.6954
10 | 19 | 60.635 | 1 | 1 | 1 | 20.2037 | 8.5625 | 11.6412
10 | 20 | 61.1675 | 1 | 1 | 1 | 20.2037 | 8.4898 | 11.7139
10 | 21 | 62.48 | 1 | 1 | 1 | 20.2037 | 8.3107 | 11.893
10 | 22 | 62.1125 | 1 | 1 | 1 | 20.2037 | 8.3608 | 11.8429
10 | 23 | 63.635 | 1 | 1 | 1 | 20.2037 | 8.153 | 12.0507
10 | 24 | 62.2775 | 1 | 1 | 1 | 20.2037 | 8.3383 | 11.8654
10 | 25 | 63.86 | 1 | 1 | 1 | 20.2037 | 8.1223 | 12.0814
10 | 26 | 62.6225 | 1 | 1 | 1 | 20.2037 | 8.2912 | 11.9125
10 | 27 | 62.7575 | 1 | 1 | 1 | 20.2037 | 8.2728 | 11.9309
10 | 28 | 62.0675 | 1 | 1 | 1 | 20.2037 | 8.367 | 11.8367
10 | 29 | 60.5975 | 1 | 1 | 1 | 20.2037 | 8.5676 | 11.6361
10 | 30 | 60.9875 | 1 | 1 | 1 | 20.2037 | 8.5144 | 11.6893
10 | 31 | 68.96 | 1 | 1 | 1 | 20.2037 | 7.4262 | 12.7775
11 | 1 | 61.61 | 1 | 1 | 1 | 20.2037 | 8.4294 | 11.7743
11 | 2 | 59.615 | 1 | 1 | 1 | 20.2037 | 8.7017 | 11.502
11 | 3 | 58.6475 | 1 | 1 | 1 | 20.2037 | 8.8338 | 11.3699
11 | 4 | 54.875 | 1 | 1 | 1 | 20.2037 | 9.3487 | 10.855
11 | 5 | 54.7025 | 1 | 1 | 1 | 20.2037 | 9.3722 | 10.8315
11 | 6 | 56.9675 | 1 | 1 | 1 | 20.2037 | 9.0631 | 11.1406
11 | 7 | 58.49 | 1 | 1 | 1 | 20.2037 | 8.8553 | 11.3484
11 | 8 | 59.8325 | 1 | 1 | 1 | 20.2037 | 8.672 | 11.5317
11 | 9 | 60.155 | 1 | 1 | 1 | 20.2037 | 8.628 | 11.5757
11 | 10 | 57.2075 | 1 | 1 | 1 | 20.2037 | 9.0303 | 11.1734
11 | 11 | 58.2275 | 1 | 1 | 1 | 20.2037 | 8.8911 | 11.3126
11 | 12 | 61.1675 | 1 | 1 | 1 | 20.2037 | 8.4898 | 11.7139
11 | 13 | 60.6875 | 1 | 1 | 1 | 20.2037 | 8.5553 | 11.6484
11 | 14 | 62.135 | 1 | 1 | 1 | 20.2037 | 8.3578 | 11.8459
11 | 15 | 62.63 | 1 | 1 | 1 | 20.2037 | 8.2902 | 11.9135
11 | 16 | 59.09 | 1 | 1 | 1 | 20.2037 | 8.7734 | 11.4303
11 | 17 | 59.105 | 1 | 1 | 1 | 20.2037 | 8.7713 | 11.4324
11 | 18 | 58.4825 | 1 | 1 | 1 | 20.2037 | 8.8563 | 11.3474
11 | 19 | 55.55 | 1 | 1 | 1 | 20.2037 | 9.2566 | 10.9471
11 | 20 | 57.5075 | 1 | 1 | 1 | 20.2037 | 8.9894 | 11.2143
11 | 21 | 50.7725 | 1 | 1 | 1 | 20.2037 | 9.9087 | 10.295
11 | 22 | 54.23 | 1 | 1 | 1 | 20.2037 | 9.4367 | 10.767
11 | 23 | 51.11 | 1 | 1 | 1 | 20.2037 | 9.8626 | 10.3411
11 | 24 | 54.125 | 1 | 1 | 1 | 20.2037 | 9.4511 | 10.7526
11 | 25 | 53.105 | 1 | 1 | 1 | 20.2037 | 9.5903 | 10.6134
11 | 26 | 55.8125 | 1 | 1 | 1 | 20.2037 | 9.2207 | 10.983
11 | 27 | 54.53 | 1 | 1 | 1 | 20.2037 | 9.3958 | 10.8079
11 | 28 | 54.155 | 1 | 1 | 1 | 20.2037 | 9.447 | 10.7567
11 | 29 | 45.98 | 1 | 1 | 1 | 20.2037 | 10.5628 | 9.6409
11 | 30 | 45.38 | 1 | 1 | 1 | 20.2037 | 10.6447 | 9.559
12 | 1 | 47.6225 | 1 | 1 | 1 | 20.2037 | 10.3386 | 9.8651
12 | 2 | 48.3875 | 1 | 1 | 1 | 20.2037 | 10.2342 | 9.9695
12 | 3 | 50.345 | 1 | 1 | 1 | 20.2037 | 9.967 | 10.2367
12 | 4 | 49.3025 | 1 | 1 | 1 | 20.2037 | 10.1093 | 10.0944
12 | 5 | 49.1825 | 1 | 1 | 1 | 20.2037 | 10.1257 | 10.078
12 | 6 | 47.87 | 1 | 1 | 1 | 20.2037 | 10.3048 | 9.8989
12 | 7 | 50.8475 | 1 | 1 | 1 | 20.2037 | 9.8984 | 10.3053
12 | 8 | 54.9575 | 1 | 1 | 1 | 20.2037 | 9.3374 | 10.8663
12 | 9 | 55.145 | 1 | 1 | 1 | 20.2037 | 9.3118 | 10.8919
12 | 10 | 61.775 | 1 | 1 | 1 | 20.2037 | 8.4069 | 11.7968
12 | 11 | 65.3525 | 1 | 1 | 1 | 20.2037 | 7.9186 | 12.2851
12 | 12 | 55.7 | 1 | 1 | 1 | 20.2037 | 9.2361 | 10.9676
12 | 13 | 57.0725 | 1 | 1 | 1 | 20.2037 | 9.0488 | 11.1549
12 | 14 | 59.93 | 1 | 1 | 1 | 20.2037 | 8.6587 | 11.545
12 | 15 | 58.2875 | 1 | 1 | 1 | 20.2037 | 8.8829 | 11.3208
12 | 16 | 61.37 | 1 | 1 | 1 | 20.2037 | 8.4622 | 11.7415
12 | 17 | 57.8225 | 1 | 1 | 1 | 20.2037 | 8.9464 | 11.2573
12 | 18 | 58.5725 | 1 | 1 | 1 | 20.2037 | 8.844 | 11.3597
12 | 19 | 62.495 | 1 | 1 | 1 | 20.2037 | 8.3086 | 11.8951
12 | 20 | 55.6475 | 1 | 1 | 1 | 20.2037 | 9.2433 | 10.9604
12 | 21 | 55.1225 | 1 | 1 | 1 | 20.2037 | 9.3149 | 10.8888
12 | 22 | 52.775 | 1 | 1 | 1 | 20.2037 | 9.6353 | 10.5684
12 | 23 | 52.3475 | 1 | 1 | 1 | 20.2037 | 9.6937 | 10.51
12 | 24 | 51.1925 | 1 | 1 | 1 | 20.2037 | 9.8513 | 10.3524
12 | 25 | 49.685 | 1 | 1 | 1 | 20.2037 | 10.0571 | 10.1466
12 | 26 | 52.85 | 1 | 1 | 1 | 20.2037 | 9.6251 | 10.5786
12 | 27 | 57.6425 | 1 | 1 | 1 | 20.2037 | 8.971 | 11.2327
12 | 28 | 56.3225 | 1 | 1 | 1 | 20.2037 | 9.1511 | 11.0526
12 | 29 | 55.5875 | 1 | 1 | 1 | 20.2037 | 9.2514 | 10.9523
12 | 30 | 52.04 | 1 | 1 | 1 | 20.2037 | 9.7356 | 10.4681
12 | 31 | 53.825 | 1 | 1 | 1 | 20.2037 | 9.492 | 10.7117
1 | 1 | 51.5375 | 2 | 1 | 1 | 20.2037 | 12.1801 | 8.0236
1 | 2 | 54.6725 | 2 | 1 | 1 | 20.2037 | 11.7619 | 8.4418
1 | 3 | 50.6225 | 2 | 1 | 1 | 20.2037 | 12.3021 | 7.9016
1 | 4 | 48.4625 | 2 | 1 | 1 | 20.2037 | 12.5902 | 7.6135
1 | 5 | 51.8225 | 2 | 1 | 1 | 20.2037 | 12.142 | 8.0617
1 | 6 | 53.87 | 2 | 1 | 1 | 20.2037 | 11.8689 | 8.3348
1 | 7 | 52.7675 | 2 | 1 | 1 | 20.2037 | 12.016 | 8.1877
1 | 8 | 51.0275 | 2 | 1 | 1 | 20.2037 | 12.2481 | 7.9556
1 | 9 | 55.31 | 2 | 1 | 1 | 20.2037 | 11.6768 | 8.5269
1 | 10 | 56.0825 | 2 | 1 | 1 | 20.2037 | 11.5738 | 8.6299
1 | 11 | 55.8875 | 2 | 1 | 1 | 20.2037 | 11.5998 | 8.6039
1 | 12 | 55.295 | 2 | 1 | 1 | 20.2037 | 11.6788 | 8.5249
1 | 13 | 57.86 | 2 | 1 | 1 | 20.2037 | 11.3367 | 8.867
1 | 14 | 62.9225 | 2 | 1 | 1 | 20.2037 | 10.6614 | 9.5423
1 | 15 | 56.405 | 2 | 1 | 1 | 20.2037 | 11.5308 | 8.6729
1 | 16 | 56.93 | 2 | 1 | 1 | 20.2037 | 11.4607 | 8.743
1 | 17 | 56.0075 | 2 | 1 | 1 | 20.2037 | 11.5838 | 8.6199
1 | 18 | 55.685 | 2 | 1 | 1 | 20.2037 | 11.6268 | 8.5769
1 | 19 | 54.6425 | 2 | 1 | 1 | 20.2037 | 11.7659 | 8.4378
1 | 20 | 53.51 | 2 | 1 | 1 | 20.2037 | 11.9169 | 8.2868
1 | 21 | 55.7 | 2 | 1 | 1 | 20.2037 | 11.6248 | 8.5789
1 | 22 | 61.25 | 2 | 1 | 1 | 20.2037 | 10.8845 | 9.3192
1 | 23 | 53.48 | 2 | 1 | 1 | 20.2037 | 11.9209 | 8.2828
1 | 24 | 52.6925 | 2 | 1 | 1 | 20.2037 | 12.026 | 8.1777
1 | 25 | 53.7875 | 2 | 1 | 1 | 20.2037 | 11.8799 | 8.3238
1 | 26 | 51.725 | 2 | 1 | 1 | 20.2037 | 12.155 | 8.0487
1 | 27 | 53.1125 | 2 | 1 | 1 | 20.2037 | 11.97 | 8.2337
1 | 28 | 55.835 | 2 | 1 | 1 | 20.2037 | 11.6068 | 8.5969
1 | 29 | 54.425 | 2 | 1 | 1 | 20.2037 | 11.7949 | 8.4088
1 | 30 | 51.98 | 2 | 1 | 1 | 20.2037 | 12.121 | 8.0827
1 | 31 | 56.0975 | 2 | 1 | 1 | 20.2037 | 11.5718 | 8.6319
2 | 1 | 60.9125 | 2 | 1 | 1 | 20.2037 | 10.9295 | 9.2742
2 | 2 | 62.1125 | 2 | 1 | 1 | 20.2037 | 10.7694 | 9.4343
2 | 3 | 56.99 | 2 | 1 | 1 | 20.2037 | 11.4527 | 8.751
2 | 4 | 55.1075 | 2 | 1 | 1 | 20.2037 | 11.7038 | 8.4999
2 | 5 | 55.13 | 2 | 1 | 1 | 20.2037 | 11.7008 | 8.5029
2 | 6 | 52.3625 | 2 | 1 | 1 | 20.2037 | 12.07 | 8.1337
2 | 7 | 53.4275 | 2 | 1 | 1 | 20.2037 | 11.9279 | 8.2758
2 | 8 | 54.89 | 2 | 1 | 1 | 20.2037 | 11.7329 | 8.4708
2 | 9 | 53.3375 | 2 | 1 | 1 | 20.2037 | 11.9399 | 8.2638
2 | 10 | 59.81 | 2 | 1 | 1 | 20.2037 | 11.0766 | 9.1271
2 | 11 | 53.9525 | 2 | 1 | 1 | 20.2037 | 11.8579 | 8.3458
2 | 12 | 58.4825 | 2 | 1 | 1 | 20.2037 | 11.2536 | 8.9501
2 | 13 | 59.51 | 2 | 1 | 1 | 20.2037 | 11.1166 | 9.0871
2 | 14 | 59 | 2 | 1 | 1 | 20.2037 | 11.1846 | 9.0191
2 | 15 | 59.675 | 2 | 1 | 1 | 20.2037 | 11.0946 | 9.1091
2 | 16 | 58.6775 | 2 | 1 | 1 | 20.2037 | 11.2276 | 8.9761
2 | 17 | 58.8725 | 2 | 1 | 1 | 20.2037 | 11.2016 | 9.0021
2 | 18 | 56.6825 | 2 | 1 | 1 | 20.2037 | 11.4937 | 8.71
2 | 19 | 55.325 | 2 | 1 | 1 | 20.2037 | 11.6748 | 8.5289
2 | 20 | 60.3125 | 2 | 1 | 1 | 20.2037 | 11.0095 | 9.1942
2 | 21 | 56.33 | 2 | 1 | 1 | 20.2037 | 11.5408 | 8.6629
2 | 22 | 57.8375 | 2 | 1 | 1 | 20.2037 | 11.3397 | 8.864
2 | 23 | 59.495 | 2 | 1 | 1 | 20.2037 | 11.1186 | 9.0851
2 | 24 | 57.17 | 2 | 1 | 1 | 20.2037 | 11.4287 | 8.775
2 | 25 | 54.7475 | 2 | 1 | 1 | 20.2037 | 11.7519 | 8.4518
2 | 26 | 57.6275 | 2 | 1 | 1 | 20.2037 | 11.3677 | 8.836
2 | 27 | 54.83 | 2 | 1 | 1 | 20.2037 | 11.7409 | 8.4628
2 | 28 | 54.095 | 2 | 1 | 1 | 20.2037 | 11.8389 | 8.3648
3 | 1 | 53.93 | 2 | 1 | 1 | 20.2037 | 11.8609 | 8.3428
3 | 2 | 55.07 | 2 | 1 | 1 | 20.2037 | 11.7088 | 8.4949
3 | 3 | 55.415 | 2 | 1 | 1 | 20.2037 | 11.6628 | 8.5409
3 | 4 | 52.805 | 2 | 1 | 1 | 20.2037 | 12.011 | 8.1927
3 | 5 | 51.605 | 2 | 1 | 1 | 20.2037 | 12.171 | 8.0327
3 | 6 | 50.3525 | 2 | 1 | 1 | 20.2037 | 12.3381 | 7.8656
3 | 7 | 50.9525 | 2 | 1 | 1 | 20.2037 | 12.2581 | 7.9456
3 | 8 | 53.9375 | 2 | 1 | 1 | 20.2037 | 11.8599 | 8.3438
3 | 9 | 54.5825 | 2 | 1 | 1 | 20.2037 | 11.7739 | 8.4298
3 | 10 | 55.61 | 2 | 1 | 1 | 20.2037 | 11.6368 | 8.5669
3 | 11 | 62.375 | 2 | 1 | 1 | 20.2037 | 10.7344 | 9.4693
3 | 12 | 60.245 | 2 | 1 | 1 | 20.2037 | 11.0185 | 9.1852
3 | 13 | 57.4175 | 2 | 1 | 1 | 20.2037 | 11.3957 | 8.808
3 | 14 | 53.8925 | 2 | 1 | 1 | 20.2037 | 11.8659 | 8.3378
3 | 15 | 54.32 | 2 | 1 | 1 | 20.2037 | 11.8089 | 8.3948
3 | 16 | 58.115 | 2 | 1 | 1 | 20.2037 | 11.3027 | 8.901
3 | 17 | 60.1025 | 2 | 1 | 1 | 20.2037 | 11.0375 | 9.1662
3 | 18 | 59.855 | 2 | 1 | 1 | 20.2037 | 11.0706 | 9.1331
3 | 19 | 58.5425 | 2 | 1 | 1 | 20.2037 | 11.2456 | 8.9581
3 | 20 | 61.4225 | 2 | 1 | 1 | 20.2037 | 10.8615 | 9.3422
3 | 21 | 60.605 | 2 | 1 | 1 | 20.2037 | 10.9705 | 9.2332
3 | 22 | 58.1675 | 2 | 1 | 1 | 20.2037 | 11.2957 | 8.908
3 | 23 | 56.45 | 2 | 1 | 1 | 20.2037 | 11.5248 | 8.6789
3 | 24 | 57.32 | 2 | 1 | 1 | 20.2037 | 11.4087 | 8.795
3 | 25 | 56.24 | 2 | 1 | 1 | 20.2037 | 11.5528 | 8.6509
3 | 26 | 56.7125 | 2 | 1 | 1 | 20.2037 | 11.4897 | 8.714
3 | 27 | 57.2825 | 2 | 1 | 1 | 20.2037 | 11.4137 | 8.79
3 | 28 | 57.29 | 2 | 1 | 1 | 20.2037 | 11.4127 | 8.791
3 | 29 | 57.4925 | 2 | 1 | 1 | 20.2037 | 11.3857 | 8.818
3 | 30 | 56.42 | 2 | 1 | 1 | 20.2037 | 11.5288 | 8.6749
3 | 31 | 64.8275 | 2 | 1 | 1 | 20.2037 | 10.4073 | 9.7964
4 | 1 | 58.3775 | 2 | 1 | 1 | 20.2037 | 11.2676 | 8.9361
4 | 2 | 57.695 | 2 | 1 | 1 | 20.2037 | 11.3587 | 8.845
4 | 3 | 55.5275 | 2 | 1 | 1 | 20.2037 | 11.6478 | 8.5559
4 | 4 | 53.15 | 2 | 1 | 1 | 20.2037 | 11.965 | 8.2387
4 | 5 | 53.4875 | 2 | 1 | 1 | 20.2037 | 11.9199 | 8.2838
4 | 6 | 53.96 | 2 | 1 | 1 | 20.2037 | 11.8569 | 8.3468
4 | 7 | 53.5625 | 2 | 1 | 1 | 20.2037 | 11.9099 | 8.2938
4 | 8 | 51.95 | 2 | 1 | 1 | 20.2037 | 12.125 | 8.0787
4 | 9 | 51.6125 | 2 | 1 | 1 | 20.2037 | 12.17 | 8.0337
4 | 10 | 52.7075 | 2 | 1 | 1 | 20.2037 | 12.024 | 8.1797
4 | 11 | 53 | 2 | 1 | 1 | 20.2037 | 11.985 | 8.2187
4 | 12 | 57.215 | 2 | 1 | 1 | 20.2037 | 11.4227 | 8.781
4 | 13 | 57.2825 | 2 | 1 | 1 | 20.2037 | 11.4137 | 8.79
4 | 14 | 56.18 | 2 | 1 | 1 | 20.2037 | 11.5608 | 8.6429
4 | 15 | 56.6375 | 2 | 1 | 1 | 20.2037 | 11.4997 | 8.704
4 | 16 | 57.17 | 2 | 1 | 1 | 20.2037 | 11.4287 | 8.775
4 | 17 | 59.2625 | 2 | 1 | 1 | 20.2037 | 11.1496 | 9.0541
4 | 18 | 58.76 | 2 | 1 | 1 | 20.2037 | 11.2166 | 8.9871
4 | 19 | 57.5825 | 2 | 1 | 1 | 20.2037 | 11.3737 | 8.83
4 | 20 | 55.205 | 2 | 1 | 1 | 20.2037 | 11.6908 | 8.5129
4 | 21 | 54.0425 | 2 | 1 | 1 | 20.2037 | 11.8459 | 8.3578
4 | 22 | 56.48 | 2 | 1 | 1 | 20.2037 | 11.5208 | 8.6829
4 | 23 | 63.1175 | 2 | 1 | 1 | 20.2037 | 10.6354 | 9.5683
4 | 24 | 71.9675 | 2 | 1 | 1 | 20.2037 | 9.4548 | 10.7489
4 | 25 | 60.14 | 2 | 1 | 1 | 20.2037 | 11.0325 | 9.1712
4 | 26 | 58.2425 | 2 | 1 | 1 | 20.2037 | 11.2857 | 8.918
4 | 27 | 58.4075 | 2 | 1 | 1 | 20.2037 | 11.2636 | 8.9401
4 | 28 | 56.825 | 2 | 1 | 1 | 20.2037 | 11.4747 | 8.729
4 | 29 | 60.4625 | 2 | 1 | 1 | 20.2037 | 10.9895 | 9.2142
4 | 30 | 58.325 | 2 | 1 | 1 | 20.2037 | 11.2746 | 8.9291
5 | 1 | 60.065 | 2 | 1 | 1 | 20.2037 | 11.0425 | 9.1612
5 | 2 | 59.9675 | 2 | 1 | 1 | 20.2037 | 11.0555 | 9.1482
5 | 3 | 61.34 | 2 | 1 | 1 | 20.2037 | 10.8725 | 9.3312
5 | 4 | 60.335 | 2 | 1 | 1 | 20.2037 | 11.0065 | 9.1972
5 | 5 | 60.965 | 2 | 1 | 1 | 20.2037 | 10.9225 | 9.2812
5 | 6 | 60.425 | 2 | 1 | 1 | 20.2037 | 10.9945 | 9.2092
5 | 7 | 58.565 | 2 | 1 | 1 | 20.2037 | 11.2426 | 8.9611
5 | 8 | 59.3 | 2 | 1 | 1 | 20.2037 | 11.1446 | 9.0591
5 | 9 | 59.2325 | 2 | 1 | 1 | 20.2037 | 11.1536 | 9.0501
5 | 10 | 63.2375 | 2 | 1 | 1 | 20.2037 | 10.6194 | 9.5843
5 | 11 | 62.54 | 2 | 1 | 1 | 20.2037 | 10.7124 | 9.4913
5 | 12 | 63.2825 | 2 | 1 | 1 | 20.2037 | 10.6134 | 9.5903
5 | 13 | 60.815 | 2 | 1 | 1 | 20.2037 | 10.9425 | 9.2612
5 | 14 | 59.4875 | 2 | 1 | 1 | 20.2037 | 11.1196 | 9.0841
5 | 15 | 60.7025 | 2 | 1 | 1 | 20.2037 | 10.9575 | 9.2462
5 | 16 | 63.2075 | 2 | 1 | 1 | 20.2037 | 10.6234 | 9.5803
5 | 17 | 64.25 | 2 | 1 | 1 | 20.2037 | 10.4843 | 9.7194
5 | 18 | 63.47 | 2 | 1 | 1 | 20.2037 | 10.5883 | 9.6154
5 | 19 | 57.8075 | 2 | 1 | 1 | 20.2037 | 11.3437 | 8.86
5 | 20 | 62.825 | 2 | 1 | 1 | 20.2037 | 10.6744 | 9.5293
5 | 21 | 68.78 | 2 | 1 | 1 | 20.2037 | 9.88 | 10.3237
5 | 22 | 59.57 | 2 | 1 | 1 | 20.2037 | 11.1086 | 9.0951
5 | 23 | 62.825 | 2 | 1 | 1 | 20.2037 | 10.6744 | 9.5293
5 | 24 | 61.055 | 2 | 1 | 1 | 20.2037 | 10.9105 | 9.2932
5 | 25 | 62.225 | 2 | 1 | 1 | 20.2037 | 10.7544 | 9.4493
5 | 26 | 63.815 | 2 | 1 | 1 | 20.2037 | 10.5423 | 9.6614
5 | 27 | 66.6425 | 2 | 1 | 1 | 20.2037 | 10.1651 | 10.0386
5 | 28 | 67.3625 | 2 | 1 | 1 | 20.2037 | 10.0691 | 10.1346
5 | 29 | 64.7 | 2 | 1 | 1 | 20.2037 | 10.4243 | 9.7794
5 | 30 | 65.78 | 2 | 1 | 1 | 20.2037 | 10.2802 | 9.9235
5 | 31 | 65.7575 | 2 | 1 | 1 | 20.2037 | 10.2832 | 9.9205
6 | 1 | 64.4375 | 2 | 1 | 1 | 20.2037 | 10.4593 | 9.7444
6 | 2 | 64.25 | 2 | 1 | 1 | 20.2037 | 10.4843 | 9.7194
6 | 3 | 64.3325 | 2 | 1 | 1 | 20.2037 | 10.4733 | 9.7304
6 | 4 | 65.375 | 2 | 1 | 1 | 20.2037 | 10.3342 | 9.8695
6 | 5 | 65.9375 | 2 | 1 | 1 | 20.2037 | 10.2592 | 9.9445
6 | 6 | 67.16 | 2 | 1 | 1 | 20.2037 | 10.0961 | 10.1076
6 | 7 | 65.735 | 2 | 1 | 1 | 20.2037 | 10.2862 | 9.9175
6 | 8 | 65.7125 | 2 | 1 | 1 | 20.2037 | 10.2892 | 9.9145
6 | 9 | 64.9025 | 2 | 1 | 1 | 20.2037 | 10.3973 | 9.8064
6 | 10 | 66.59 | 2 | 1 | 1 | 20.2037 | 10.1722 | 10.0315
6 | 11 | 66.44 | 2 | 1 | 1 | 20.2037 | 10.1922 | 10.0115
6 | 12 | 66.02 | 2 | 1 | 1 | 20.2037 | 10.2482 | 9.9555
6 | 13 | 66.4475 | 2 | 1 | 1 | 20.2037 | 10.1912 | 10.0125
6 | 14 | 67.1375 | 2 | 1 | 1 | 20.2037 | 10.0991 | 10.1046
6 | 15 | 69.425 | 2 | 1 | 1 | 20.2037 | 9.794 | 10.4097
6 | 16 | 70.9925 | 2 | 1 | 1 | 20.2037 | 9.5849 | 10.6188
6 | 17 | 69.74 | 2 | 1 | 1 | 20.2037 | 9.752 | 10.4517
6 | 18 | 68.66 | 2 | 1 | 1 | 20.2037 | 9.896 | 10.3077
6 | 19 | 68.825 | 2 | 1 | 1 | 20.2037 | 9.874 | 10.3297
6 | 20 | 67.8875 | 2 | 1 | 1 | 20.2037 | 9.9991 | 10.2046
6 | 21 | 65.7575 | 2 | 1 | 1 | 20.2037 | 10.2832 | 9.9205
6 | 22 | 66.7325 | 2 | 1 | 1 | 20.2037 | 10.1531 | 10.0506
6 | 23 | 68.24 | 2 | 1 | 1 | 20.2037 | 9.9521 | 10.2516
6 | 24 | 68.09 | 2 | 1 | 1 | 20.2037 | 9.9721 | 10.2316
6 | 25 | 66.605 | 2 | 1 | 1 | 20.2037 | 10.1702 | 10.0335
6 | 26 | 66.05 | 2 | 1 | 1 | 20.2037 | 10.2442 | 9.9595
6 | 27 | 66.5675 | 2 | 1 | 1 | 20.2037 | 10.1752 | 10.0285
6 | 28 | 66.95 | 2 | 1 | 1 | 20.2037 | 10.1241 | 10.0796
6 | 29 | 68.51 | 2 | 1 | 1 | 20.2037 | 9.916 | 10.2877
6 | 30 | 68.9075 | 2 | 1 | 1 | 20.2037 | 9.863 | 10.3407
7 | 1 | 69.2225 | 2 | 1 | 1 | 20.2037 | 9.821 | 10.3827
7 | 2 | 66.26 | 2 | 1 | 1 | 20.2037 | 10.2162 | 9.9875
7 | 3 | 66.125 | 2 | 1 | 1 | 20.2037 | 10.2342 | 9.9695
7 | 4 | 67.4 | 2 | 1 | 1 | 20.2037 | 10.0641 | 10.1396
7 | 5 | 66.8075 | 2 | 1 | 1 | 20.2037 | 10.1431 | 10.0606
7 | 6 | 68.5175 | 2 | 1 | 1 | 20.2037 | 9.915 | 10.2887
7 | 7 | 67.31 | 2 | 1 | 1 | 20.2037 | 10.0761 | 10.1276
7 | 8 | 69.515 | 2 | 1 | 1 | 20.2037 | 9.782 | 10.4217
7 | 9 | 70.1375 | 2 | 1 | 1 | 20.2037 | 9.6989 | 10.5048
7 | 10 | 71.57 | 2 | 1 | 1 | 20.2037 | 9.5079 | 10.6958
7 | 11 | 70.3625 | 2 | 1 | 1 | 20.2037 | 9.6689 | 10.5348
7 | 12 | 69.4325 | 2 | 1 | 1 | 20.2037 | 9.793 | 10.4107
7 | 13 | 69.5975 | 2 | 1 | 1 | 20.2037 | 9.771 | 10.4327
7 | 14 | 71.96 | 2 | 1 | 1 | 20.2037 | 9.4558 | 10.7479
7 | 15 | 74.9525 | 2 | 1 | 1 | 20.2037 | 9.0567 | 11.147
7 | 16 | 71.855 | 2 | 1 | 1 | 20.2037 | 9.4698 | 10.7339
7 | 17 | 71.1425 | 2 | 1 | 1 | 20.2037 | 9.5649 | 10.6388
7 | 18 | 70.88 | 2 | 1 | 1 | 20.2037 | 9.5999 | 10.6038
7 | 19 | 69.2075 | 2 | 1 | 1 | 20.2037 | 9.823 | 10.3807
7 | 20 | 69.26 | 2 | 1 | 1 | 20.2037 | 9.816 | 10.3877
7 | 21 | 68.615 | 2 | 1 | 1 | 20.2037 | 9.902 | 10.3017
7 | 22 | 68.285 | 2 | 1 | 1 | 20.2037 | 9.9461 | 10.2576
7 | 23 | 71.2475 | 2 | 1 | 1 | 20.2037 | 9.5509 | 10.6528
7 | 24 | 73.8725 | 2 | 1 | 1 | 20.2037 | 9.2007 | 11.003
7 | 25 | 73.5875 | 2 | 1 | 1 | 20.2037 | 9.2387 | 10.965
7 | 26 | 70.0475 | 2 | 1 | 1 | 20.2037 | 9.7109 | 10.4928
7 | 27 | 69.02 | 2 | 1 | 1 | 20.2037 | 9.848 | 10.3557
7 | 28 | 69.98 | 2 | 1 | 1 | 20.2037 | 9.7199 | 10.4838
7 | 29 | 68.7275 | 2 | 1 | 1 | 20.2037 | 9.887 | 10.3167
7 | 30 | 69.14 | 2 | 1 | 1 | 20.2037 | 9.832 | 10.3717
7 | 31 | 68.045 | 2 | 1 | 1 | 20.2037 | 9.9781 | 10.2256
8 | 1 | 67.52 | 2 | 1 | 1 | 20.2037 | 10.0481 | 10.1556
8 | 2 | 66.935 | 2 | 1 | 1 | 20.2037 | 10.1261 | 10.0776
8 | 3 | 65.4275 | 2 | 1 | 1 | 20.2037 | 10.3272 | 9.8765
8 | 4 | 66.395 | 2 | 1 | 1 | 20.2037 | 10.1982 | 10.0055
8 | 5 | 69.0125 | 2 | 1 | 1 | 20.2037 | 9.849 | 10.3547
8 | 6 | 68.9 | 2 | 1 | 1 | 20.2037 | 9.864 | 10.3397
8 | 7 | 69.08 | 2 | 1 | 1 | 20.2037 | 9.84 | 10.3637
8 | 8 | 67.085 | 2 | 1 | 1 | 20.2037 | 10.1061 | 10.0976
8 | 9 | 65.045 | 2 | 1 | 1 | 20.2037 | 10.3782 | 9.8255
8 | 10 | 66.0575 | 2 | 1 | 1 | 20.2037 | 10.2432 | 9.9605
8 | 11 | 67.91 | 2 | 1 | 1 | 20.2037 | 9.9961 | 10.2076
8 | 12 | 69.02 | 2 | 1 | 1 | 20.2037 | 9.848 | 10.3557
8 | 13 | 68.8625 | 2 | 1 | 1 | 20.2037 | 9.869 | 10.3347
8 | 14 | 69.2 | 2 | 1 | 1 | 20.2037 | 9.824 | 10.3797
8 | 15 | 67.7525 | 2 | 1 | 1 | 20.2037 | 10.0171 | 10.1866
8 | 16 | 68.525 | 2 | 1 | 1 | 20.2037 | 9.914 | 10.2897
8 | 17 | 67.49 | 2 | 1 | 1 | 20.2037 | 10.0521 | 10.1516
8 | 18 | 69.4775 | 2 | 1 | 1 | 20.2037 | 9.787 | 10.4167
8 | 19 | 70.7675 | 2 | 1 | 1 | 20.2037 | 9.6149 | 10.5888
8 | 20 | 67.5875 | 2 | 1 | 1 | 20.2037 | 10.0391 | 10.1646
8 | 21 | 68.18 | 2 | 1 | 1 | 20.2037 | 9.9601 | 10.2436
8 | 22 | 68.15 | 2 | 1 | 1 | 20.2037 | 9.9641 | 10.2396
8 | 23 | 66.8375 | 2 | 1 | 1 | 20.2037 | 10.1391 | 10.0646
8 | 24 | 68.045 | 2 | 1 | 1 | 20.2037 | 9.9781 | 10.2256
8 | 25 | 67.0475 | 2 | 1 | 1 | 20.2037 | 10.1111 | 10.0926
8 | 26 | 70.3775 | 2 | 1 | 1 | 20.2037 | 9.6669 | 10.5368
8 | 27 | 68.915 | 2 | 1 | 1 | 20.2037 | 9.862 | 10.3417
8 | 28 | 67.9625 | 2 | 1 | 1 | 20.2037 | 9.9891 | 10.2146
8 | 29 | 67.955 | 2 | 1 | 1 | 20.2037 | 9.9901 | 10.2136
8 | 30 | 69.455 | 2 | 1 | 1 | 20.2037 | 9.79 | 10.4137
8 | 31 | 69.605 | 2 | 1 | 1 | 20.2037 | 9.77 | 10.4337
9 | 1 | 81.41 | 2 | 1 | 1 | 20.2037 | 8.1953 | 12.0084
9 | 2 | 76.01 | 2 | 1 | 1 | 20.2037 | 8.9156 | 11.2881
9 | 3 | 73.85 | 2 | 1 | 1 | 20.2037 | 9.2037 | 11
9 | 4 | 71.2025 | 2 | 1 | 1 | 20.2037 | 9.5569 | 10.6468
9 | 5 | 73.07 | 2 | 1 | 1 | 20.2037 | 9.3078 | 10.8959
9 | 6 | 72.1475 | 2 | 1 | 1 | 20.2037 | 9.4308 | 10.7729
9 | 7 | 66.95 | 2 | 1 | 1 | 20.2037 | 10.1241 | 10.0796
9 | 8 | 65.87 | 2 | 1 | 1 | 20.2037 | 10.2682 | 9.9355
9 | 9 | 70.4975 | 2 | 1 | 1 | 20.2037 | 9.6509 | 10.5528
9 | 10 | 72.5075 | 2 | 1 | 1 | 20.2037 | 9.3828 | 10.8209
9 | 11 | 68 | 2 | 1 | 1 | 20.2037 | 9.9841 | 10.2196
9 | 12 | 64.865 | 2 | 1 | 1 | 20.2037 | 10.4023 | 9.8014
9 | 13 | 64.85 | 2 | 1 | 1 | 20.2037 | 10.4043 | 9.7994
9 | 14 | 64.9475 | 2 | 1 | 1 | 20.2037 | 10.3913 | 9.8124
9 | 15 | 68.5925 | 2 | 1 | 1 | 20.2037 | 9.905 | 10.2987
9 | 16 | 71.6675 | 2 | 1 | 1 | 20.2037 | 9.4948 | 10.7089
9 | 17 | 69.425 | 2 | 1 | 1 | 20.2037 | 9.794 | 10.4097
9 | 18 | 69.245 | 2 | 1 | 1 | 20.2037 | 9.818 | 10.3857
9 | 19 | 67.5275 | 2 | 1 | 1 | 20.2037 | 10.0471 | 10.1566
9 | 20 | 65.255 | 2 | 1 | 1 | 20.2037 | 10.3502 | 9.8535
9 | 21 | 66.8075 | 2 | 1 | 1 | 20.2037 | 10.1431 | 10.0606
9 | 22 | 71.06 | 2 | 1 | 1 | 20.2037 | 9.5759 | 10.6278
9 | 23 | 71.2025 | 2 | 1 | 1 | 20.2037 | 9.5569 | 10.6468
9 | 24 | 68.3975 | 2 | 1 | 1 | 20.2037 | 9.931 | 10.2727
9 | 25 | 68.0525 | 2 | 1 | 1 | 20.2037 | 9.9771 | 10.2266
9 | 26 | 66.29 | 2 | 1 | 1 | 20.2037 | 10.2122 | 9.9915
9 | 27 | 65.975 | 2 | 1 | 1 | 20.2037 | 10.2542 | 9.9495
9 | 28 | 65.8775 | 2 | 1 | 1 | 20.2037 | 10.2672 | 9.9365
9 | 29 | 64.9775 | 2 | 1 | 1 | 20.2037 | 10.3872 | 9.8165
9 | 30 | 65.2625 | 2 | 1 | 1 | 20.2037 | 10.3492 | 9.8545
10 | 1 | 65.87 | 2 | 1 | 1 | 20.2037 | 10.2682 | 9.9355
10 | 2 | 65.0825 | 2 | 1 | 1 | 20.2037 | 10.3732 | 9.8305
10 | 3 | 64.79 | 2 | 1 | 1 | 20.2037 | 10.4123 | 9.7914
10 | 4 | 65.0525 | 2 | 1 | 1 | 20.2037 | 10.3772 | 9.8265
10 | 5 | 76.4825 | 2 | 1 | 1 | 20.2037 | 8.8526 | 11.3511
10 | 6 | 75.7625 | 2 | 1 | 1 | 20.2037 | 8.9486 | 11.2551
10 | 7 | 65.1275 | 2 | 1 | 1 | 20.2037 | 10.3672 | 9.8365
10 | 8 | 64.2875 | 2 | 1 | 1 | 20.2037 | 10.4793 | 9.7244
10 | 9 | 62.75 | 2 | 1 | 1 | 20.2037 | 10.6844 | 9.5193
10 | 10 | 65.6975 | 2 | 1 | 1 | 20.2037 | 10.2912 | 9.9125
10 | 11 | 63.83 | 2 | 1 | 1 | 20.2037 | 10.5403 | 9.6634
10 | 12 | 62.7425 | 2 | 1 | 1 | 20.2037 | 10.6854 | 9.5183
10 | 13 | 68.24 | 2 | 1 | 1 | 20.2037 | 9.9521 | 10.2516
10 | 14 | 72.7625 | 2 | 1 | 1 | 20.2037 | 9.3488 | 10.8549
10 | 15 | 64.1675 | 2 | 1 | 1 | 20.2037 | 10.4953 | 9.7084
10 | 16 | 62.96 | 2 | 1 | 1 | 20.2037 | 10.6564 | 9.5473
10 | 17 | 61.385 | 2 | 1 | 1 | 20.2037 | 10.8665 | 9.3372
10 | 18 | 61.0325 | 2 | 1 | 1 | 20.2037 | 10.9135 | 9.2902
10 | 19 | 60.635 | 2 | 1 | 1 | 20.2037 | 10.9665 | 9.2372
10 | 20 | 61.1675 | 2 | 1 | 1 | 20.2037 | 10.8955 | 9.3082
10 | 21 | 62.48 | 2 | 1 | 1 | 20.2037 | 10.7204 | 9.4833
10 | 22 | 62.1125 | 2 | 1 | 1 | 20.2037 | 10.7694 | 9.4343
10 | 23 | 63.635 | 2 | 1 | 1 | 20.2037 | 10.5663 | 9.6374
10 | 24 | 62.2775 | 2 | 1 | 1 | 20.2037 | 10.7474 | 9.4563
10 | 25 | 63.86 | 2 | 1 | 1 | 20.2037 | 10.5363 | 9.6674
10 | 26 | 62.6225 | 2 | 1 | 1 | 20.2037 | 10.7014 | 9.5023
10 | 27 | 62.7575 | 2 | 1 | 1 | 20.2037 | 10.6834 | 9.5203
10 | 28 | 62.0675 | 2 | 1 | 1 | 20.2037 | 10.7754 | 9.4283
10 | 29 | 60.5975 | 2 | 1 | 1 | 20.2037 | 10.9715 | 9.2322
10 | 30 | 60.9875 | 2 | 1 | 1 | 20.2037 | 10.9195 | 9.2842
10 | 31 | 68.96 | 2 | 1 | 1 | 20.2037 | 9.856 | 10.3477
11 | 1 | 61.61 | 2 | 1 | 1 | 20.2037 | 10.8365 | 9.3672
11 | 2 | 59.615 | 2 | 1 | 1 | 20.2037 | 11.1026 | 9.1011
11 | 3 | 58.6475 | 2 | 1 | 1 | 20.2037 | 11.2316 | 8.9721
11 | 4 | 54.875 | 2 | 1 | 1 | 20.2037 | 11.7349 | 8.4688
11 | 5 | 54.7025 | 2 | 1 | 1 | 20.2037 | 11.7579 | 8.4458
11 | 6 | 56.9675 | 2 | 1 | 1 | 20.2037 | 11.4557 | 8.748
11 | 7 | 58.49 | 2 | 1 | 1 | 20.2037 | 11.2526 | 8.9511
11 | 8 | 59.8325 | 2 | 1 | 1 | 20.2037 | 11.0736 | 9.1301
11 | 9 | 60.155 | 2 | 1 | 1 | 20.2037 | 11.0305 | 9.1732
11 | 10 | 57.2075 | 2 | 1 | 1 | 20.2037 | 11.4237 | 8.78
11 | 11 | 58.2275 | 2 | 1 | 1 | 20.2037 | 11.2877 | 8.916
11 | 12 | 61.1675 | 2 | 1 | 1 | 20.2037 | 10.8955 | 9.3082
11 | 13 | 60.6875 | 2 | 1 | 1 | 20.2037 | 10.9595 | 9.2442
11 | 14 | 62.135 | 2 | 1 | 1 | 20.2037 | 10.7664 | 9.4373
11 | 15 | 62.63 | 2 | 1 | 1 | 20.2037 | 10.7004 | 9.5033
11 | 16 | 59.09 | 2 | 1 | 1 | 20.2037 | 11.1726 | 9.0311
11 | 17 | 59.105 | 2 | 1 | 1 | 20.2037 | 11.1706 | 9.0331
11 | 18 | 58.4825 | 2 | 1 | 1 | 20.2037 | 11.2536 | 8.9501
11 | 19 | 55.55 | 2 | 1 | 1 | 20.2037 | 11.6448 | 8.5589
11 | 20 | 57.5075 | 2 | 1 | 1 | 20.2037 | 11.3837 | 8.82
11 | 21 | 50.7725 | 2 | 1 | 1 | 20.2037 | 12.2821 | 7.9216
11 | 22 | 54.23 | 2 | 1 | 1 | 20.2037 | 11.8209 | 8.3828
11 | 23 | 51.11 | 2 | 1 | 1 | 20.2037 | 12.2371 | 7.9666
11 | 24 | 54.125 | 2 | 1 | 1 | 20.2037 | 11.8349 | 8.3688
11 | 25 | 53.105 | 2 | 1 | 1 | 20.2037 | 11.971 | 8.2327
11 | 26 | 55.8125 | 2 | 1 | 1 | 20.2037 | 11.6098 | 8.5939
11 | 27 | 54.53 | 2 | 1 | 1 | 20.2037 | 11.7809 | 8.4228
11 | 28 | 54.155 | 2 | 1 | 1 | 20.2037 | 11.8309 | 8.3728
11 | 29 | 45.98 | 2 | 1 | 1 | 20.2037 | 12.9214 | 7.2823
11 | 30 | 45.38 | 2 | 1 | 1 | 20.2037 | 13.0014 | 7.2023
12 | 1 | 47.6225 | 2 | 1 | 1 | 20.2037 | 12.7023 | 7.5014
12 | 2 | 48.3875 | 2 | 1 | 1 | 20.2037 | 12.6002 | 7.6035
12 | 3 | 50.345 | 2 | 1 | 1 | 20.2037 | 12.3391 | 7.8646
12 | 4 | 49.3025 | 2 | 1 | 1 | 20.2037 | 12.4782 | 7.7255
12 | 5 | 49.1825 | 2 | 1 | 1 | 20.2037 | 12.4942 | 7.7095
12 | 6 | 47.87 | 2 | 1 | 1 | 20.2037 | 12.6693 | 7.5344
12 | 7 | 50.8475 | 2 | 1 | 1 | 20.2037 | 12.2721 | 7.9316
12 | 8 | 54.9575 | 2 | 1 | 1 | 20.2037 | 11.7238 | 8.4799
12 | 9 | 55.145 | 2 | 1 | 1 | 20.2037 | 11.6988 | 8.5049
12 | 10 | 61.775 | 2 | 1 | 1 | 20.2037 | 10.8144 | 9.3893
12 | 11 | 65.3525 | 2 | 1 | 1 | 20.2037 | 10.3372 | 9.8665
12 | 12 | 55.7 | 2 | 1 | 1 | 20.2037 | 11.6248 | 8.5789
12 | 13 | 57.0725 | 2 | 1 | 1 | 20.2037 | 11.4417 | 8.762
12 | 14 | 59.93 | 2 | 1 | 1 | 20.2037 | 11.0606 | 9.1431
12 | 15 | 58.2875 | 2 | 1 | 1 | 20.2037 | 11.2796 | 8.9241
12 | 16 | 61.37 | 2 | 1 | 1 | 20.2037 | 10.8685 | 9.3352
12 | 17 | 57.8225 | 2 | 1 | 1 | 20.2037 | 11.3417 | 8.862
12 | 18 | 58.5725 | 2 | 1 | 1 | 20.2037 | 11.2416 | 8.9621
12 | 19 | 62.495 | 2 | 1 | 1 | 20.2037 | 10.7184 | 9.4853
12 | 20 | 55.6475 | 2 | 1 | 1 | 20.2037 | 11.6318 | 8.5719
12 | 21 | 55.1225 | 2 | 1 | 1 | 20.2037 | 11.7018 | 8.5019
12 | 22 | 52.775 | 2 | 1 | 1 | 20.2037 | 12.015 | 8.1887
12 | 23 | 52.3475 | 2 | 1 | 1 | 20.2037 | 12.072 | 8.1317
12 | 24 | 51.1925 | 2 | 1 | 1 | 20.2037 | 12.2261 | 7.9776
12 | 25 | 49.685 | 2 | 1 | 1 | 20.2037 | 12.4272 | 7.7765
12 | 26 | 52.85 | 2 | 1 | 1 | 20.2037 | 12.005 | 8.1987
12 | 27 | 57.6425 | 2 | 1 | 1 | 20.2037 | 11.3657 | 8.838
12 | 28 | 56.3225 | 2 | 1 | 1 | 20.2037 | 11.5418 | 8.6619
12 | 29 | 55.5875 | 2 | 1 | 1 | 20.2037 | 11.6398 | 8.5639
12 | 30 | 52.04 | 2 | 1 | 1 | 20.2037 | 12.113 | 8.0907
12 | 31 | 53.825 | 2 | 1 | 1 | 20.2037 | 11.8749 | 8.3288
1 | 1 | 51.5375 | 3 | 2 | 2 | 40.4074 | 25.1398 | 15.2676
1 | 2 | 54.6725 | 3 | 2 | 2 | 40.4074 | 24.0147 | 16.3927
1 | 3 | 50.6225 | 3 | 2 | 2 | 40.4074 | 25.4681 | 14.9393
1 | 4 | 48.4625 | 3 | 2 | 2 | 40.4074 | 26.2433 | 14.1641
1 | 5 | 51.8225 | 3 | 2 | 2 | 40.4074 | 25.0375 | 15.3699
1 | 6 | 53.87 | 3 | 2 | 2 | 40.4074 | 24.3027 | 16.1047
1 | 7 | 52.7675 | 3 | 2 | 2 | 40.4074 | 24.6984 | 15.709
1 | 8 | 51.0275 | 3 | 2 | 2 | 40.4074 | 25.3228 | 15.0846
1 | 9 | 55.31 | 3 | 2 | 2 | 40.4074 | 23.786 | 16.6214
1 | 10 | 56.0825 | 3 | 2 | 2 | 40.4074 | 23.5088 | 16.8986
1 | 11 | 55.8875 | 3 | 2 | 2 | 40.4074 | 23.5787 | 16.8287
1 | 12 | 55.295 | 3 | 2 | 2 | 40.4074 | 23.7914 | 16.616
1 | 13 | 57.86 | 3 | 2 | 2 | 40.4074 | 22.8709 | 17.5365
1 | 14 | 62.9225 | 3 | 2 | 2 | 40.4074 | 21.0542 | 19.3532
1 | 15 | 56.405 | 3 | 2 | 2 | 40.4074 | 23.393 | 17.0144
1 | 16 | 56.93 | 3 | 2 | 2 | 40.4074 | 23.2046 | 17.2028
1 | 17 | 56.0075 | 3 | 2 | 2 | 40.4074 | 23.5357 | 16.8717
1 | 18 | 55.685 | 3 | 2 | 2 | 40.4074 | 23.6514 | 16.756
1 | 19 | 54.6425 | 3 | 2 | 2 | 40.4074 | 24.0255 | 16.3819
1 | 20 | 53.51 | 3 | 2 | 2 | 40.4074 | 24.4319 | 15.9755
1 | 21 | 55.7 | 3 | 2 | 2 | 40.4074 | 23.646 | 16.7614
1 | 22 | 61.25 | 3 | 2 | 2 | 40.4074 | 21.6544 | 18.753
1 | 23 | 53.48 | 3 | 2 | 2 | 40.4074 | 24.4427 | 15.9647
1 | 24 | 52.6925 | 3 | 2 | 2 | 40.4074 | 24.7253 | 15.6821
1 | 25 | 53.7875 | 3 | 2 | 2 | 40.4074 | 24.3323 | 16.0751
1 | 26 | 51.725 | 3 | 2 | 2 | 40.4074 | 25.0725 | 15.3349
1 | 27 | 53.1125 | 3 | 2 | 2 | 40.4074 | 24.5746 | 15.8328
1 | 28 | 55.835 | 3 | 2 | 2 | 40.4074 | 23.5976 | 16.8098
1 | 29 | 54.425 | 3 | 2 | 2 | 40.4074 | 24.1036 | 16.3038
1 | 30 | 51.98 | 3 | 2 | 2 | 40.4074 | 24.981 | 15.4264
1 | 31 | 56.0975 | 3 | 2 | 2 | 40.4074 | 23.5034 | 16.904
2 | 1 | 60.9125 | 3 | 2 | 2 | 40.4074 | 21.7755 | 18.6319
2 | 2 | 62.1125 | 3 | 2 | 2 | 40.4074 | 21.3448 | 19.0626
2 | 3 | 56.99 | 3 | 2 | 2 | 40.4074 | 23.1831 | 17.2243
2 | 4 | 55.1075 | 3 | 2 | 2 | 40.4074 | 23.8586 | 16.5488
2 | 5 | 55.13 | 3 | 2 | 2 | 40.4074 | 23.8506 | 16.5568
2 | 6 | 52.3625 | 3 | 2 | 2 | 40.4074 | 24.8437 | 15.5637
2 | 7 | 53.4275 | 3 | 2 | 2 | 40.4074 | 24.4615 | 15.9459
2 | 8 | 54.89 | 3 | 2 | 2 | 40.4074 | 23.9367 | 16.4707
2 | 9 | 53.3375 | 3 | 2 | 2 | 40.4074 | 24.4938 | 15.9136
2 | 10 | 59.81 | 3 | 2 | 2 | 40.4074 | 22.1711 | 18.2363
2 | 11 | 53.9525 | 3 | 2 | 2 | 40.4074 | 24.2731 | 16.1343
2 | 12 | 58.4825 | 3 | 2 | 2 | 40.4074 | 22.6475 | 17.7599
2 | 13 | 59.51 | 3 | 2 | 2 | 40.4074 | 22.2788 | 18.1286
2 | 14 | 59 | 3 | 2 | 2 | 40.4074 | 22.4618 | 17.9456
2 | 15 | 59.675 | 3 | 2 | 2 | 40.4074 | 22.2196 | 18.1878
2 | 16 | 58.6775 | 3 | 2 | 2 | 40.4074 | 22.5775 | 17.8299
2 | 17 | 58.8725 | 3 | 2 | 2 | 40.4074 | 22.5075 | 17.8999
2 | 18 | 56.6825 | 3 | 2 | 2 | 40.4074 | 23.2934 | 17.114
2 | 19 | 55.325 | 3 | 2 | 2 | 40.4074 | 23.7806 | 16.6268
2 | 20 | 60.3125 | 3 | 2 | 2 | 40.4074 | 21.9908 | 18.4166
2 | 21 | 56.33 | 3 | 2 | 2 | 40.4074 | 23.4199 | 16.9875
2 | 22 | 57.8375 | 3 | 2 | 2 | 40.4074 | 22.879 | 17.5284
2 | 23 | 59.495 | 3 | 2 | 2 | 40.4074 | 22.2842 | 18.1232
2 | 24 | 57.17 | 3 | 2 | 2 | 40.4074 | 23.1185 | 17.2889
2 | 25 | 54.7475 | 3 | 2 | 2 | 40.4074 | 23.9878 | 16.4196
2 | 26 | 57.6275 | 3 | 2 | 2 | 40.4074 | 22.9543 | 17.4531
2 | 27 | 54.83 | 3 | 2 | 2 | 40.4074 | 23.9582 | 16.4492
2 | 28 | 54.095 | 3 | 2 | 2 | 40.4074 | 24.222 | 16.1854
3 | 1 | 53.93 | 3 | 2 | 2 | 40.4074 | 24.2812 | 16.1262
3 | 2 | 55.07 | 3 | 2 | 2 | 40.4074 | 23.8721 | 16.5353
3 | 3 | 55.415 | 3 | 2 | 2 | 40.4074 | 23.7483 | 16.6591
3 | 4 | 52.805 | 3 | 2 | 2 | 40.4074 | 24.6849 | 15.7225
3 | 5 | 51.605 | 3 | 2 | 2 | 40.4074 | 25.1155 | 15.2919
3 | 6 | 50.3525 | 3 | 2 | 2 | 40.4074 | 25.565 | 14.8424
3 | 7 | 50.9525 | 3 | 2 | 2 | 40.4074 | 25.3497 | 15.0577
3 | 8 | 53.9375 | 3 | 2 | 2 | 40.4074 | 24.2785 | 16.1289
3 | 9 | 54.5825 | 3 | 2 | 2 | 40.4074 | 24.047 | 16.3604
3 | 10 | 55.61 | 3 | 2 | 2 | 40.4074 | 23.6783 | 16.7291
3 | 11 | 62.375 | 3 | 2 | 2 | 40.4074 | 21.2506 | 19.1568
3 | 12 | 60.245 | 3 | 2 | 2 | 40.4074 | 22.015 | 18.3924
3 | 13 | 57.4175 | 3 | 2 | 2 | 40.4074 | 23.0297 | 17.3777
3 | 14 | 53.8925 | 3 | 2 | 2 | 40.4074 | 24.2947 | 16.1127
3 | 15 | 54.32 | 3 | 2 | 2 | 40.4074 | 24.1412 | 16.2662
3 | 16 | 58.115 | 3 | 2 | 2 | 40.4074 | 22.7794 | 17.628
3 | 17 | 60.1025 | 3 | 2 | 2 | 40.4074 | 22.0661 | 18.3413
3 | 18 | 59.855 | 3 | 2 | 2 | 40.4074 | 22.155 | 18.2524
3 | 19 | 58.5425 | 3 | 2 | 2 | 40.4074 | 22.626 | 17.7814
3 | 20 | 61.4225 | 3 | 2 | 2 | 40.4074 | 21.5925 | 18.8149
3 | 21 | 60.605 | 3 | 2 | 2 | 40.4074 | 21.8858 | 18.5216
3 | 22 | 58.1675 | 3 | 2 | 2 | 40.4074 | 22.7605 | 17.6469
3 | 23 | 56.45 | 3 | 2 | 2 | 40.4074 | 23.3769 | 17.0305
3 | 24 | 57.32 | 3 | 2 | 2 | 40.4074 | 23.0647 | 17.3427
3 | 25 | 56.24 | 3 | 2 | 2 | 40.4074 | 23.4522 | 16.9552
3 | 26 | 56.7125 | 3 | 2 | 2 | 40.4074 | 23.2827 | 17.1247
3 | 27 | 57.2825 | 3 | 2 | 2 | 40.4074 | 23.0781 | 17.3293
3 | 28 | 57.29 | 3 | 2 | 2 | 40.4074 | 23.0754 | 17.332
3 | 29 | 57.4925 | 3 | 2 | 2 | 40.4074 | 23.0028 | 17.4046
3 | 30 | 56.42 | 3 | 2 | 2 | 40.4074 | 23.3876 | 17.0198
3 | 31 | 64.8275 | 3 | 2 | 2 | 40.4074 | 20.3705 | 20.0369
4 | 1 | 58.3775 | 3 | 2 | 2 | 40.4074 | 22.6852 | 17.7222
4 | 2 | 57.695 | 3 | 2 | 2 | 40.4074 | 22.9301 | 17.4773
4 | 3 | 55.5275 | 3 | 2 | 2 | 40.4074 | 23.7079 | 16.6995
4 | 4 | 53.15 | 3 | 2 | 2 | 40.4074 | 24.5611 | 15.8463
4 | 5 | 53.4875 | 3 | 2 | 2 | 40.4074 | 24.44 | 15.9674
4 | 6 | 53.96 | 3 | 2 | 2 | 40.4074 | 24.2704 | 16.137
4 | 7 | 53.5625 | 3 | 2 | 2 | 40.4074 | 24.4131 | 15.9943
4 | 8 | 51.95 | 3 | 2 | 2 | 40.4074 | 24.9917 | 15.4157
4 | 9 | 51.6125 | 3 | 2 | 2 | 40.4074 | 25.1128 | 15.2946
4 | 10 | 52.7075 | 3 | 2 | 2 | 40.4074 | 24.7199 | 15.6875
4 | 11 | 53 | 3 | 2 | 2 | 40.4074 | 24.6149 | 15.7925
4 | 12 | 57.215 | 3 | 2 | 2 | 40.4074 | 23.1023 | 17.3051
4 | 13 | 57.2825 | 3 | 2 | 2 | 40.4074 | 23.0781 | 17.3293
4 | 14 | 56.18 | 3 | 2 | 2 | 40.4074 | 23.4738 | 16.9336
4 | 15 | 56.6375 | 3 | 2 | 2 | 40.4074 | 23.3096 | 17.0978
4 | 16 | 57.17 | 3 | 2 | 2 | 40.4074 | 23.1185 | 17.2889
4 | 17 | 59.2625 | 3 | 2 | 2 | 40.4074 | 22.3676 | 18.0398
4 | 18 | 58.76 | 3 | 2 | 2 | 40.4074 | 22.5479 | 17.8595
4 | 19 | 57.5825 | 3 | 2 | 2 | 40.4074 | 22.9705 | 17.4369
4 | 20 | 55.205 | 3 | 2 | 2 | 40.4074 | 23.8237 | 16.5837
4 | 21 | 54.0425 | 3 | 2 | 2 | 40.4074 | 24.2408 | 16.1666
4 | 22 | 56.48 | 3 | 2 | 2 | 40.4074 | 23.3661 | 17.0413
4 | 23 | 63.1175 | 3 | 2 | 2 | 40.4074 | 20.9842 | 19.4232
4 | 24 | 71.9675 | 3 | 2 | 2 | 40.4074 | 17.8083 | 22.5991
4 | 25 | 60.14 | 3 | 2 | 2 | 40.4074 | 22.0527 | 18.3547
4 | 26 | 58.2425 | 3 | 2 | 2 | 40.4074 | 22.7336 | 17.6738
4 | 27 | 58.4075 | 3 | 2 | 2 | 40.4074 | 22.6744 | 17.733
4 | 28 | 56.825 | 3 | 2 | 2 | 40.4074 | 23.2423 | 17.1651
4 | 29 | 60.4625 | 3 | 2 | 2 | 40.4074 | 21.937 | 18.4704
4 | 30 | 58.325 | 3 | 2 | 2 | 40.4074 | 22.704 | 17.7034
5 | 1 | 60.065 | 3 | 2 | 2 | 40.4074 | 22.0796 | 18.3278
5 | 2 | 59.9675 | 3 | 2 | 2 | 40.4074 | 22.1146 | 18.2928
5 | 3 | 61.34 | 3 | 2 | 2 | 40.4074 | 21.6221 | 18.7853
5 | 4 | 60.335 | 3 | 2 | 2 | 40.4074 | 21.9827 | 18.4247
5 | 5 | 60.965 | 3 | 2 | 2 | 40.4074 | 21.7566 | 18.6508
5 | 6 | 60.425 | 3 | 2 | 2 | 40.4074 | 21.9504 | 18.457
5 | 7 | 58.565 | 3 | 2 | 2 | 40.4074 | 22.6179 | 17.7895
5 | 8 | 59.3 | 3 | 2 | 2 | 40.4074 | 22.3541 | 18.0533
5 | 9 | 59.2325 | 3 | 2 | 2 | 40.4074 | 22.3784 | 18.029
5 | 10 | 63.2375 | 3 | 2 | 2 | 40.4074 | 20.9411 | 19.4663
5 | 11 | 62.54 | 3 | 2 | 2 | 40.4074 | 21.1914 | 19.216
5 | 12 | 63.2825 | 3 | 2 | 2 | 40.4074 | 20.925 | 19.4824
5 | 13 | 60.815 | 3 | 2 | 2 | 40.4074 | 21.8105 | 18.5969
5 | 14 | 59.4875 | 3 | 2 | 2 | 40.4074 | 22.2868 | 18.1206
5 | 15 | 60.7025 | 3 | 2 | 2 | 40.4074 | 21.8508 | 18.5566
5 | 16 | 63.2075 | 3 | 2 | 2 | 40.4074 | 20.9519 | 19.4555
5 | 17 | 64.25 | 3 | 2 | 2 | 40.4074 | 20.5778 | 19.8296
5 | 18 | 63.47 | 3 | 2 | 2 | 40.4074 | 20.8577 | 19.5497
5 | 19 | 57.8075 | 3 | 2 | 2 | 40.4074 | 22.8897 | 17.5177
5 | 20 | 62.825 | 3 | 2 | 2 | 40.4074 | 21.0892 | 19.3182
5 | 21 | 68.78 | 3 | 2 | 2 | 40.4074 | 18.9522 | 21.4552
5 | 22 | 59.57 | 3 | 2 | 2 | 40.4074 | 22.2572 | 18.1502
5 | 23 | 62.825 | 3 | 2 | 2 | 40.4074 | 21.0892 | 19.3182
5 | 24 | 61.055 | 3 | 2 | 2 | 40.4074 | 21.7243 | 18.6831
5 | 25 | 62.225 | 3 | 2 | 2 | 40.4074 | 21.3045 | 19.1029
5 | 26 | 63.815 | 3 | 2 | 2 | 40.4074 | 20.7339 | 19.6735
5 | 27 | 66.6425 | 3 | 2 | 2 | 40.4074 | 19.7192 | 20.6882
5 | 28 | 67.3625 | 3 | 2 | 2 | 40.4074 | 19.4608 | 20.9466
5 | 29 | 64.7 | 3 | 2 | 2 | 40.4074 | 20.4163 | 19.9911
5 | 30 | 65.78 | 3 | 2 | 2 | 40.4074 | 20.0287 | 20.3787
5 | 31 | 65.7575 | 3 | 2 | 2 | 40.4074 | 20.0368 | 20.3706
6 | 1 | 64.4375 | 3 | 2 | 2 | 40.4074 | 20.5105 | 19.8969
6 | 2 | 64.25 | 3 | 2 | 2 | 40.4074 | 20.5778 | 19.8296
6 | 3 | 64.3325 | 3 | 2 | 2 | 40.4074 | 20.5482 | 19.8592
6 | 4 | 65.375 | 3 | 2 | 2 | 40.4074 | 20.1741 | 20.2333
6 | 5 | 65.9375 | 3 | 2 | 2 | 40.4074 | 19.9722 | 20.4352
6 | 6 | 67.16 | 3 | 2 | 2 | 40.4074 | 19.5335 | 20.8739
6 | 7 | 65.735 | 3 | 2 | 2 | 40.4074 | 20.0449 | 20.3625
6 | 8 | 65.7125 | 3 | 2 | 2 | 40.4074 | 20.053 | 20.3544
6 | 9 | 64.9025 | 3 | 2 | 2 | 40.4074 | 20.3436 | 20.0638
6 | 10 | 66.59 | 3 | 2 | 2 | 40.4074 | 19.7381 | 20.6693
6 | 11 | 66.44 | 3 | 2 | 2 | 40.4074 | 19.7919 | 20.6155
6 | 12 | 66.02 | 3 | 2 | 2 | 40.4074 | 19.9426 | 20.4648
6 | 13 | 66.4475 | 3 | 2 | 2 | 40.4074 | 19.7892 | 20.6182
6 | 14 | 67.1375 | 3 | 2 | 2 | 40.4074 | 19.5416 | 20.8658
6 | 15 | 69.425 | 3 | 2 | 2 | 40.4074 | 18.7207 | 21.6867
6 | 16 | 70.9925 | 3 | 2 | 2 | 40.4074 | 18.1582 | 22.2492
6 | 17 | 69.74 | 3 | 2 | 2 | 40.4074 | 18.6077 | 21.7997
6 | 18 | 68.66 | 3 | 2 | 2 | 40.4074 | 18.9952 | 21.4122
6 | 19 | 68.825 | 3 | 2 | 2 | 40.4074 | 18.936 | 21.4714
6 | 20 | 67.8875 | 3 | 2 | 2 | 40.4074 | 19.2724 | 21.135
6 | 21 | 65.7575 | 3 | 2 | 2 | 40.4074 | 20.0368 | 20.3706
6 | 22 | 66.7325 | 3 | 2 | 2 | 40.4074 | 19.6869 | 20.7205
6 | 23 | 68.24 | 3 | 2 | 2 | 40.4074 | 19.1459 | 21.2615
6 | 24 | 68.09 | 3 | 2 | 2 | 40.4074 | 19.1998 | 21.2076
6 | 25 | 66.605 | 3 | 2 | 2 | 40.4074 | 19.7327 | 20.6747
6 | 26 | 66.05 | 3 | 2 | 2 | 40.4074 | 19.9318 | 20.4756
6 | 27 | 66.5675 | 3 | 2 | 2 | 40.4074 | 19.7461 | 20.6613
6 | 28 | 66.95 | 3 | 2 | 2 | 40.4074 | 19.6089 | 20.7985
6 | 29 | 68.51 | 3 | 2 | 2 | 40.4074 | 19.049 | 21.3584
6 | 30 | 68.9075 | 3 | 2 | 2 | 40.4074 | 18.9064 | 21.501
7 | 1 | 69.2225 | 3 | 2 | 2 | 40.4074 | 18.7934 | 21.614
7 | 2 | 66.26 | 3 | 2 | 2 | 40.4074 | 19.8565 | 20.5509
7 | 3 | 66.125 | 3 | 2 | 2 | 40.4074 | 19.9049 | 20.5025
7 | 4 | 67.4 | 3 | 2 | 2 | 40.4074 | 19.4474 | 20.96
7 | 5 | 66.8075 | 3 | 2 | 2 | 40.4074 | 19.66 | 20.7474
7 | 6 | 68.5175 | 3 | 2 | 2 | 40.4074 | 19.0464 | 21.361
7 | 7 | 67.31 | 3 | 2 | 2 | 40.4074 | 19.4797 | 20.9277
7 | 8 | 69.515 | 3 | 2 | 2 | 40.4074 | 18.6884 | 21.719
7 | 9 | 70.1375 | 3 | 2 | 2 | 40.4074 | 18.465 | 21.9424
7 | 10 | 71.57 | 3 | 2 | 2 | 40.4074 | 17.9509 | 22.4565
7 | 11 | 70.3625 | 3 | 2 | 2 | 40.4074 | 18.3843 | 22.0231
7 | 12 | 69.4325 | 3 | 2 | 2 | 40.4074 | 18.718 | 21.6894
7 | 13 | 69.5975 | 3 | 2 | 2 | 40.4074 | 18.6588 | 21.7486
7 | 14 | 71.96 | 3 | 2 | 2 | 40.4074 | 17.811 | 22.5964
7 | 15 | 74.9525 | 3 | 2 | 2 | 40.4074 | 16.7371 | 23.6703
7 | 16 | 71.855 | 3 | 2 | 2 | 40.4074 | 17.8487 | 22.5587
7 | 17 | 71.1425 | 3 | 2 | 2 | 40.4074 | 18.1044 | 22.303
7 | 18 | 70.88 | 3 | 2 | 2 | 40.4074 | 18.1986 | 22.2088
7 | 19 | 69.2075 | 3 | 2 | 2 | 40.4074 | 18.7987 | 21.6087
7 | 20 | 69.26 | 3 | 2 | 2 | 40.4074 | 18.7799 | 21.6275
7 | 21 | 68.615 | 3 | 2 | 2 | 40.4074 | 19.0114 | 21.396
7 | 22 | 68.285 | 3 | 2 | 2 | 40.4074 | 19.1298 | 21.2776
7 | 23 | 71.2475 | 3 | 2 | 2 | 40.4074 | 18.0667 | 22.3407
7 | 24 | 73.8725 | 3 | 2 | 2 | 40.4074 | 17.1247 | 23.2827
7 | 25 | 73.5875 | 3 | 2 | 2 | 40.4074 | 17.2269 | 23.1805
7 | 26 | 70.0475 | 3 | 2 | 2 | 40.4074 | 18.4973 | 21.9101
7 | 27 | 69.02 | 3 | 2 | 2 | 40.4074 | 18.866 | 21.5414
7 | 28 | 69.98 | 3 | 2 | 2 | 40.4074 | 18.5215 | 21.8859
7 | 29 | 68.7275 | 3 | 2 | 2 | 40.4074 | 18.971 | 21.4364
7 | 30 | 69.14 | 3 | 2 | 2 | 40.4074 | 18.823 | 21.5844
7 | 31 | 68.045 | 3 | 2 | 2 | 40.4074 | 19.2159 | 21.1915
8 | 1 | 67.52 | 3 | 2 | 2 | 40.4074 | 19.4043 | 21.0031
8 | 2 | 66.935 | 3 | 2 | 2 | 40.4074 | 19.6142 | 20.7932
8 | 3 | 65.4275 | 3 | 2 | 2 | 40.4074 | 20.1552 | 20.2522
8 | 4 | 66.395 | 3 | 2 | 2 | 40.4074 | 19.808 | 20.5994
8 | 5 | 69.0125 | 3 | 2 | 2 | 40.4074 | 18.8687 | 21.5387
8 | 6 | 68.9 | 3 | 2 | 2 | 40.4074 | 18.9091 | 21.4983
8 | 7 | 69.08 | 3 | 2 | 2 | 40.4074 | 18.8445 | 21.5629
8 | 8 | 67.085 | 3 | 2 | 2 | 40.4074 | 19.5604 | 20.847
8 | 9 | 65.045 | 3 | 2 | 2 | 40.4074 | 20.2925 | 20.1149
8 | 10 | 66.0575 | 3 | 2 | 2 | 40.4074 | 19.9291 | 20.4783
8 | 11 | 67.91 | 3 | 2 | 2 | 40.4074 | 19.2644 | 21.143
8 | 12 | 69.02 | 3 | 2 | 2 | 40.4074 | 18.866 | 21.5414
8 | 13 | 68.8625 | 3 | 2 | 2 | 40.4074 | 18.9226 | 21.4848
8 | 14 | 69.2 | 3 | 2 | 2 | 40.4074 | 18.8014 | 21.606
8 | 15 | 67.7525 | 3 | 2 | 2 | 40.4074 | 19.3209 | 21.0865
8 | 16 | 68.525 | 3 | 2 | 2 | 40.4074 | 19.0437 | 21.3637
8 | 17 | 67.49 | 3 | 2 | 2 | 40.4074 | 19.4151 | 20.9923
8 | 18 | 69.4775 | 3 | 2 | 2 | 40.4074 | 18.7019 | 21.7055
8 | 19 | 70.7675 | 3 | 2 | 2 | 40.4074 | 18.2389 | 22.1685
8 | 20 | 67.5875 | 3 | 2 | 2 | 40.4074 | 19.3801 | 21.0273
8 | 21 | 68.18 | 3 | 2 | 2 | 40.4074 | 19.1675 | 21.2399
8 | 22 | 68.15 | 3 | 2 | 2 | 40.4074 | 19.1782 | 21.2292
8 | 23 | 66.8375 | 3 | 2 | 2 | 40.4074 | 19.6492 | 20.7582
8 | 24 | 68.045 | 3 | 2 | 2 | 40.4074 | 19.2159 | 21.1915
8 | 25 | 67.0475 | 3 | 2 | 2 | 40.4074 | 19.5739 | 20.8335
8 | 26 | 70.3775 | 3 | 2 | 2 | 40.4074 | 18.3789 | 22.0285
8 | 27 | 68.915 | 3 | 2 | 2 | 40.4074 | 18.9037 | 21.5037
8 | 28 | 67.9625 | 3 | 2 | 2 | 40.4074 | 19.2455 | 21.1619
8 | 29 | 67.955 | 3 | 2 | 2 | 40.4074 | 19.2482 | 21.1592
8 | 30 | 69.455 | 3 | 2 | 2 | 40.4074 | 18.7099 | 21.6975
8 | 31 | 69.605 | 3 | 2 | 2 | 40.4074 | 18.6561 | 21.7513
9 | 1 | 81.41 | 3 | 2 | 2 | 40.4074 | 14.4198 | 25.9876
9 | 2 | 76.01 | 3 | 2 | 2 | 40.4074 | 16.3576 | 24.0498
9 | 3 | 73.85 | 3 | 2 | 2 | 40.4074 | 17.1327 | 23.2747
9 | 4 | 71.2025 | 3 | 2 | 2 | 40.4074 | 18.0828 | 22.3246
9 | 5 | 73.07 | 3 | 2 | 2 | 40.4074 | 17.4127 | 22.9947
9 | 6 | 72.1475 | 3 | 2 | 2 | 40.4074 | 17.7437 | 22.6637
9 | 7 | 66.95 | 3 | 2 | 2 | 40.4074 | 19.6089 | 20.7985
9 | 8 | 65.87 | 3 | 2 | 2 | 40.4074 | 19.9964 | 20.411
9 | 9 | 70.4975 | 3 | 2 | 2 | 40.4074 | 18.3358 | 22.0716
9 | 10 | 72.5075 | 3 | 2 | 2 | 40.4074 | 17.6145 | 22.7929
9 | 11 | 68 | 3 | 2 | 2 | 40.4074 | 19.2321 | 21.1753
9 | 12 | 64.865 | 3 | 2 | 2 | 40.4074 | 20.3571 | 20.0503
9 | 13 | 64.85 | 3 | 2 | 2 | 40.4074 | 20.3625 | 20.0449
9 | 14 | 64.9475 | 3 | 2 | 2 | 40.4074 | 20.3275 | 20.0799
9 | 15 | 68.5925 | 3 | 2 | 2 | 40.4074 | 19.0194 | 21.388
9 | 16 | 71.6675 | 3 | 2 | 2 | 40.4074 | 17.916 | 22.4914
9 | 17 | 69.425 | 3 | 2 | 2 | 40.4074 | 18.7207 | 21.6867
9 | 18 | 69.245 | 3 | 2 | 2 | 40.4074 | 18.7853 | 21.6221
9 | 19 | 67.5275 | 3 | 2 | 2 | 40.4074 | 19.4016 | 21.0058
9 | 20 | 65.255 | 3 | 2 | 2 | 40.4074 | 20.2171 | 20.1903
9 | 21 | 66.8075 | 3 | 2 | 2 | 40.4074 | 19.66 | 20.7474
9 | 22 | 71.06 | 3 | 2 | 2 | 40.4074 | 18.134 | 22.2734
9 | 23 | 71.2025 | 3 | 2 | 2 | 40.4074 | 18.0828 | 22.3246
9 | 24 | 68.3975 | 3 | 2 | 2 | 40.4074 | 19.0894 | 21.318
9 | 25 | 68.0525 | 3 | 2 | 2 | 40.4074 | 19.2132 | 21.1942
9 | 26 | 66.29 | 3 | 2 | 2 | 40.4074 | 19.8457 | 20.5617
9 | 27 | 65.975 | 3 | 2 | 2 | 40.4074 | 19.9588 | 20.4486
9 | 28 | 65.8775 | 3 | 2 | 2 | 40.4074 | 19.9937 | 20.4137
9 | 29 | 64.9775 | 3 | 2 | 2 | 40.4074 | 20.3167 | 20.0907
9 | 30 | 65.2625 | 3 | 2 | 2 | 40.4074 | 20.2144 | 20.193
10 | 1 | 65.87 | 3 | 2 | 2 | 40.4074 | 19.9964 | 20.411
10 | 2 | 65.0825 | 3 | 2 | 2 | 40.4074 | 20.279 | 20.1284
10 | 3 | 64.79 | 3 | 2 | 2 | 40.4074 | 20.384 | 20.0234
10 | 4 | 65.0525 | 3 | 2 | 2 | 40.4074 | 20.2898 | 20.1176
10 | 5 | 76.4825 | 3 | 2 | 2 | 40.4074 | 16.1881 | 24.2193
10 | 6 | 75.7625 | 3 | 2 | 2 | 40.4074 | 16.4464 | 23.961
10 | 7 | 65.1275 | 3 | 2 | 2 | 40.4074 | 20.2629 | 20.1445
10 | 8 | 64.2875 | 3 | 2 | 2 | 40.4074 | 20.5643 | 19.8431
10 | 9 | 62.75 | 3 | 2 | 2 | 40.4074 | 21.1161 | 19.2913
10 | 10 | 65.6975 | 3 | 2 | 2 | 40.4074 | 20.0583 | 20.3491
10 | 11 | 63.83 | 3 | 2 | 2 | 40.4074 | 20.7285 | 19.6789
10 | 12 | 62.7425 | 3 | 2 | 2 | 40.4074 | 21.1188 | 19.2886
10 | 13 | 68.24 | 3 | 2 | 2 | 40.4074 | 19.1459 | 21.2615
10 | 14 | 72.7625 | 3 | 2 | 2 | 40.4074 | 17.523 | 22.8844
10 | 15 | 64.1675 | 3 | 2 | 2 | 40.4074 | 20.6074 | 19.8
10 | 16 | 62.96 | 3 | 2 | 2 | 40.4074 | 21.0407 | 19.3667
10 | 17 | 61.385 | 3 | 2 | 2 | 40.4074 | 21.6059 | 18.8015
10 | 18 | 61.0325 | 3 | 2 | 2 | 40.4074 | 21.7324 | 18.675
10 | 19 | 60.635 | 3 | 2 | 2 | 40.4074 | 21.8751 | 18.5323
10 | 20 | 61.1675 | 3 | 2 | 2 | 40.4074 | 21.684 | 18.7234
10 | 21 | 62.48 | 3 | 2 | 2 | 40.4074 | 21.213 | 19.1944
10 | 22 | 62.1125 | 3 | 2 | 2 | 40.4074 | 21.3448 | 19.0626
10 | 23 | 63.635 | 3 | 2 | 2 | 40.4074 | 20.7985 | 19.6089
10 | 24 | 62.2775 | 3 | 2 | 2 | 40.4074 | 21.2856 | 19.1218
10 | 25 | 63.86 | 3 | 2 | 2 | 40.4074 | 20.7177 | 19.6897
10 | 26 | 62.6225 | 3 | 2 | 2 | 40.4074 | 21.1618 | 19.2456
10 | 27 | 62.7575 | 3 | 2 | 2 | 40.4074 | 21.1134 | 19.294
10 | 28 | 62.0675 | 3 | 2 | 2 | 40.4074 | 21.361 | 19.0464
10 | 29 | 60.5975 | 3 | 2 | 2 | 40.4074 | 21.8885 | 18.5189
10 | 30 | 60.9875 | 3 | 2 | 2 | 40.4074 | 21.7486 | 18.6588
10 | 31 | 68.96 | 3 | 2 | 2 | 40.4074 | 18.8876 | 21.5198
11 | 1 | 61.61 | 3 | 2 | 2 | 40.4074 | 21.5252 | 18.8822
11 | 2 | 59.615 | 3 | 2 | 2 | 40.4074 | 22.2411 | 18.1663
11 | 3 | 58.6475 | 3 | 2 | 2 | 40.4074 | 22.5883 | 17.8191
11 | 4 | 54.875 | 3 | 2 | 2 | 40.4074 | 23.9421 | 16.4653
11 | 5 | 54.7025 | 3 | 2 | 2 | 40.4074 | 24.004 | 16.4034
11 | 6 | 56.9675 | 3 | 2 | 2 | 40.4074 | 23.1912 | 17.2162
11 | 7 | 58.49 | 3 | 2 | 2 | 40.4074 | 22.6448 | 17.7626
11 | 8 | 59.8325 | 3 | 2 | 2 | 40.4074 | 22.163 | 18.2444
11 | 9 | 60.155 | 3 | 2 | 2 | 40.4074 | 22.0473 | 18.3601
11 | 10 | 57.2075 | 3 | 2 | 2 | 40.4074 | 23.105 | 17.3024
11 | 11 | 58.2275 | 3 | 2 | 2 | 40.4074 | 22.739 | 17.6684
11 | 12 | 61.1675 | 3 | 2 | 2 | 40.4074 | 21.684 | 18.7234
11 | 13 | 60.6875 | 3 | 2 | 2 | 40.4074 | 21.8562 | 18.5512
11 | 14 | 62.135 | 3 | 2 | 2 | 40.4074 | 21.3368 | 19.0706
11 | 15 | 62.63 | 3 | 2 | 2 | 40.4074 | 21.1591 | 19.2483
11 | 16 | 59.09 | 3 | 2 | 2 | 40.4074 | 22.4295 | 17.9779
11 | 17 | 59.105 | 3 | 2 | 2 | 40.4074 | 22.4241 | 17.9833
11 | 18 | 58.4825 | 3 | 2 | 2 | 40.4074 | 22.6475 | 17.7599
11 | 19 | 55.55 | 3 | 2 | 2 | 40.4074 | 23.6998 | 16.7076
11 | 20 | 57.5075 | 3 | 2 | 2 | 40.4074 | 22.9974 | 17.41
11 | 21 | 50.7725 | 3 | 2 | 2 | 40.4074 | 25.4143 | 14.9931
11 | 22 | 54.23 | 3 | 2 | 2 | 40.4074 | 24.1735 | 16.2339
11 | 23 | 51.11 | 3 | 2 | 2 | 40.4074 | 25.2932 | 15.1142
11 | 24 | 54.125 | 3 | 2 | 2 | 40.4074 | 24.2112 | 16.1962
11 | 25 | 53.105 | 3 | 2 | 2 | 40.4074 | 24.5773 | 15.8301
11 | 26 | 55.8125 | 3 | 2 | 2 | 40.4074 | 23.6056 | 16.8018
11 | 27 | 54.53 | 3 | 2 | 2 | 40.4074 | 24.0659 | 16.3415
11 | 28 | 54.155 | 3 | 2 | 2 | 40.4074 | 24.2005 | 16.2069
11 | 29 | 45.98 | 3 | 2 | 2 | 40.4074 | 27.1341 | 13.2733
11 | 30 | 45.38 | 3 | 2 | 2 | 40.4074 | 27.3494 | 13.058
12 | 1 | 47.6225 | 3 | 2 | 2 | 40.4074 | 26.5447 | 13.8627
12 | 2 | 48.3875 | 3 | 2 | 2 | 40.4074 | 26.2702 | 14.1372
12 | 3 | 50.345 | 3 | 2 | 2 | 40.4074 | 25.5677 | 14.8397
12 | 4 | 49.3025 | 3 | 2 | 2 | 40.4074 | 25.9418 | 14.4656
12 | 5 | 49.1825 | 3 | 2 | 2 | 40.4074 | 25.9849 | 14.4225
12 | 6 | 47.87 | 3 | 2 | 2 | 40.4074 | 26.4559 | 13.9515
12 | 7 | 50.8475 | 3 | 2 | 2 | 40.4074 | 25.3874 | 15.02
12 | 8 | 54.9575 | 3 | 2 | 2 | 40.4074 | 23.9125 | 16.4949
12 | 9 | 55.145 | 3 | 2 | 2 | 40.4074 | 23.8452 | 16.5622
12 | 10 | 61.775 | 3 | 2 | 2 | 40.4074 | 21.466 | 18.9414
12 | 11 | 65.3525 | 3 | 2 | 2 | 40.4074 | 20.1821 | 20.2253
12 | 12 | 55.7 | 3 | 2 | 2 | 40.4074 | 23.646 | 16.7614
12 | 13 | 57.0725 | 3 | 2 | 2 | 40.4074 | 23.1535 | 17.2539
12 | 14 | 59.93 | 3 | 2 | 2 | 40.4074 | 22.128 | 18.2794
12 | 15 | 58.2875 | 3 | 2 | 2 | 40.4074 | 22.7175 | 17.6899
12 | 16 | 61.37 | 3 | 2 | 2 | 40.4074 | 21.6113 | 18.7961
12 | 17 | 57.8225 | 3 | 2 | 2 | 40.4074 | 22.8843 | 17.5231
12 | 18 | 58.5725 | 3 | 2 | 2 | 40.4074 | 22.6152 | 17.7922
12 | 19 | 62.495 | 3 | 2 | 2 | 40.4074 | 21.2076 | 19.1998
12 | 20 | 55.6475 | 3 | 2 | 2 | 40.4074 | 23.6649 | 16.7425
12 | 21 | 55.1225 | 3 | 2 | 2 | 40.4074 | 23.8533 | 16.5541
12 | 22 | 52.775 | 3 | 2 | 2 | 40.4074 | 24.6957 | 15.7117
12 | 23 | 52.3475 | 3 | 2 | 2 | 40.4074 | 24.8491 | 15.5583
12 | 24 | 51.1925 | 3 | 2 | 2 | 40.4074 | 25.2636 | 15.1438
12 | 25 | 49.685 | 3 | 2 | 2 | 40.4074 | 25.8045 | 14.6029
12 | 26 | 52.85 | 3 | 2 | 2 | 40.4074 | 24.6688 | 15.7386
12 | 27 | 57.6425 | 3 | 2 | 2 | 40.4074 | 22.9489 | 17.4585
12 | 28 | 56.3225 | 3 | 2 | 2 | 40.4074 | 23.4226 | 16.9848
12 | 29 | 55.5875 | 3 | 2 | 2 | 40.4074 | 23.6864 | 16.721
12 | 30 | 52.04 | 3 | 2 | 2 | 40.4074 | 24.9594 | 15.448
12 | 31 | 53.825 | 3 | 2 | 2 | 40.4074 | 24.3189 | 16.0885
1 | 1 | 51.5375 | 4 | 10 | 10 | 202.037 | 96.7115 | 105.3255
1 | 2 | 54.6725 | 4 | 10 | 10 | 202.037 | 88.6328 | 113.4042
1 | 3 | 50.6225 | 4 | 10 | 10 | 202.037 | 99.0694 | 102.9676
1 | 4 | 48.4625 | 4 | 10 | 10 | 202.037 | 104.6355 | 97.4015
1 | 5 | 51.8225 | 4 | 10 | 10 | 202.037 | 95.977 | 106.06
1 | 6 | 53.87 | 4 | 10 | 10 | 202.037 | 90.7008 | 111.3362
1 | 7 | 52.7675 | 4 | 10 | 10 | 202.037 | 93.5419 | 108.4951
1 | 8 | 51.0275 | 4 | 10 | 10 | 202.037 | 98.0257 | 104.0113
1 | 9 | 55.31 | 4 | 10 | 10 | 202.037 | 86.99 | 115.047
1 | 10 | 56.0825 | 4 | 10 | 10 | 202.037 | 84.9994 | 117.0376
1 | 11 | 55.8875 | 4 | 10 | 10 | 202.037 | 85.5019 | 116.5351
1 | 12 | 55.295 | 4 | 10 | 10 | 202.037 | 87.0287 | 115.0083
1 | 13 | 57.86 | 4 | 10 | 10 | 202.037 | 80.4189 | 121.6181
1 | 14 | 62.9225 | 4 | 10 | 10 | 202.037 | 67.3733 | 134.6637
1 | 15 | 56.405 | 4 | 10 | 10 | 202.037 | 84.1683 | 117.8687
1 | 16 | 56.93 | 4 | 10 | 10 | 202.037 | 82.8154 | 119.2216
1 | 17 | 56.0075 | 4 | 10 | 10 | 202.037 | 85.1926 | 116.8444
1 | 18 | 55.685 | 4 | 10 | 10 | 202.037 | 86.0237 | 116.0133
1 | 19 | 54.6425 | 4 | 10 | 10 | 202.037 | 88.7101 | 113.3269
1 | 20 | 53.51 | 4 | 10 | 10 | 202.037 | 91.6285 | 110.4085
1 | 21 | 55.7 | 4 | 10 | 10 | 202.037 | 85.9851 | 116.0519
1 | 22 | 61.25 | 4 | 10 | 10 | 202.037 | 71.6832 | 130.3538
1 | 23 | 53.48 | 4 | 10 | 10 | 202.037 | 91.7058 | 110.3312
1 | 24 | 52.6925 | 4 | 10 | 10 | 202.037 | 93.7351 | 108.3019
1 | 25 | 53.7875 | 4 | 10 | 10 | 202.037 | 90.9134 | 111.1236
1 | 26 | 51.725 | 4 | 10 | 10 | 202.037 | 96.2283 | 105.8087
1 | 27 | 53.1125 | 4 | 10 | 10 | 202.037 | 92.6528 | 109.3842
1 | 28 | 55.835 | 4 | 10 | 10 | 202.037 | 85.6372 | 116.3998
1 | 29 | 54.425 | 4 | 10 | 10 | 202.037 | 89.2706 | 112.7664
1 | 30 | 51.98 | 4 | 10 | 10 | 202.037 | 95.5712 | 106.4658
1 | 31 | 56.0975 | 4 | 10 | 10 | 202.037 | 84.9607 | 117.0763
2 | 1 | 60.9125 | 4 | 10 | 10 | 202.037 | 72.5529 | 129.4841
2 | 2 | 62.1125 | 4 | 10 | 10 | 202.037 | 69.4606 | 132.5764
2 | 3 | 56.99 | 4 | 10 | 10 | 202.037 | 82.6608 | 119.3762
2 | 4 | 55.1075 | 4 | 10 | 10 | 202.037 | 87.5119 | 114.5251
2 | 5 | 55.13 | 4 | 10 | 10 | 202.037 | 87.4539 | 114.5831
2 | 6 | 52.3625 | 4 | 10 | 10 | 202.037 | 94.5855 | 107.4515
2 | 7 | 53.4275 | 4 | 10 | 10 | 202.037 | 91.8411 | 110.1959
2 | 8 | 54.89 | 4 | 10 | 10 | 202.037 | 88.0724 | 113.9646
2 | 9 | 53.3375 | 4 | 10 | 10 | 202.037 | 92.073 | 109.964
2 | 10 | 59.81 | 4 | 10 | 10 | 202.037 | 75.3939 | 126.6431
2 | 11 | 53.9525 | 4 | 10 | 10 | 202.037 | 90.4882 | 111.5488
2 | 12 | 58.4825 | 4 | 10 | 10 | 202.037 | 78.8148 | 123.2222
2 | 13 | 59.51 | 4 | 10 | 10 | 202.037 | 76.167 | 125.87
2 | 14 | 59 | 4 | 10 | 10 | 202.037 | 77.4812 | 124.5558
2 | 15 | 59.675 | 4 | 10 | 10 | 202.037 | 75.7418 | 126.2952
2 | 16 | 58.6775 | 4 | 10 | 10 | 202.037 | 78.3123 | 123.7247
2 | 17 | 58.8725 | 4 | 10 | 10 | 202.037 | 77.8098 | 124.2272
2 | 18 | 56.6825 | 4 | 10 | 10 | 202.037 | 83.4532 | 118.5838
2 | 19 | 55.325 | 4 | 10 | 10 | 202.037 | 86.9514 | 115.0856
2 | 20 | 60.3125 | 4 | 10 | 10 | 202.037 | 74.099 | 127.938
2 | 21 | 56.33 | 4 | 10 | 10 | 202.037 | 84.3616 | 117.6754
2 | 22 | 57.8375 | 4 | 10 | 10 | 202.037 | 80.4769 | 121.5601
2 | 23 | 59.495 | 4 | 10 | 10 | 202.037 | 76.2056 | 125.8314
2 | 24 | 57.17 | 4 | 10 | 10 | 202.037 | 82.197 | 119.84
2 | 25 | 54.7475 | 4 | 10 | 10 | 202.037 | 88.4396 | 113.5974
2 | 26 | 57.6275 | 4 | 10 | 10 | 202.037 | 81.018 | 121.019
2 | 27 | 54.83 | 4 | 10 | 10 | 202.037 | 88.227 | 113.81
2 | 28 | 54.095 | 4 | 10 | 10 | 202.037 | 90.121 | 111.916
3 | 1 | 53.93 | 4 | 10 | 10 | 202.037 | 90.5462 | 111.4908
3 | 2 | 55.07 | 4 | 10 | 10 | 202.037 | 87.6085 | 114.4285
3 | 3 | 55.415 | 4 | 10 | 10 | 202.037 | 86.7195 | 115.3175
3 | 4 | 52.805 | 4 | 10 | 10 | 202.037 | 93.4452 | 108.5918
3 | 5 | 51.605 | 4 | 10 | 10 | 202.037 | 96.5375 | 105.4995
3 | 6 | 50.3525 | 4 | 10 | 10 | 202.037 | 99.7651 | 102.2719
3 | 7 | 50.9525 | 4 | 10 | 10 | 202.037 | 98.219 | 103.818
3 | 8 | 53.9375 | 4 | 10 | 10 | 202.037 | 90.5269 | 111.5101
3 | 9 | 54.5825 | 4 | 10 | 10 | 202.037 | 88.8648 | 113.1722
3 | 10 | 55.61 | 4 | 10 | 10 | 202.037 | 86.217 | 115.82
3 | 11 | 62.375 | 4 | 10 | 10 | 202.037 | 68.7841 | 133.2529
3 | 12 | 60.245 | 4 | 10 | 10 | 202.037 | 74.273 | 127.764
3 | 13 | 57.4175 | 4 | 10 | 10 | 202.037 | 81.5592 | 120.4778
3 | 14 | 53.8925 | 4 | 10 | 10 | 202.037 | 90.6428 | 111.3942
3 | 15 | 54.32 | 4 | 10 | 10 | 202.037 | 89.5412 | 112.4958
3 | 16 | 58.115 | 4 | 10 | 10 | 202.037 | 79.7618 | 122.2752
3 | 17 | 60.1025 | 4 | 10 | 10 | 202.037 | 74.6402 | 127.3968
3 | 18 | 59.855 | 4 | 10 | 10 | 202.037 | 75.278 | 126.759
3 | 19 | 58.5425 | 4 | 10 | 10 | 202.037 | 78.6602 | 123.3768
3 | 20 | 61.4225 | 4 | 10 | 10 | 202.037 | 71.2386 | 130.7984
3 | 21 | 60.605 | 4 | 10 | 10 | 202.037 | 73.3453 | 128.6917
3 | 22 | 58.1675 | 4 | 10 | 10 | 202.037 | 79.6265 | 122.4105
3 | 23 | 56.45 | 4 | 10 | 10 | 202.037 | 84.0524 | 117.9846
3 | 24 | 57.32 | 4 | 10 | 10 | 202.037 | 81.8104 | 120.2266
3 | 25 | 56.24 | 4 | 10 | 10 | 202.037 | 84.5935 | 117.4435
3 | 26 | 56.7125 | 4 | 10 | 10 | 202.037 | 83.3759 | 118.6611
3 | 27 | 57.2825 | 4 | 10 | 10 | 202.037 | 81.9071 | 120.1299
3 | 28 | 57.29 | 4 | 10 | 10 | 202.037 | 81.8878 | 120.1492
3 | 29 | 57.4925 | 4 | 10 | 10 | 202.037 | 81.3659 | 120.6711
3 | 30 | 56.42 | 4 | 10 | 10 | 202.037 | 84.1297 | 117.9073
3 | 31 | 64.8275 | 4 | 10 | 10 | 202.037 | 62.4642 | 139.5728
4 | 1 | 58.3775 | 4 | 10 | 10 | 202.037 | 79.0854 | 122.9516
4 | 2 | 57.695 | 4 | 10 | 10 | 202.037 | 80.8441 | 121.1929
4 | 3 | 55.5275 | 4 | 10 | 10 | 202.037 | 86.4296 | 115.6074
4 | 4 | 53.15 | 4 | 10 | 10 | 202.037 | 92.5562 | 109.4808
4 | 5 | 53.4875 | 4 | 10 | 10 | 202.037 | 91.6865 | 110.3505
4 | 6 | 53.96 | 4 | 10 | 10 | 202.037 | 90.4689 | 111.5681
4 | 7 | 53.5625 | 4 | 10 | 10 | 202.037 | 91.4932 | 110.5438
4 | 8 | 51.95 | 4 | 10 | 10 | 202.037 | 95.6485 | 106.3885
4 | 9 | 51.6125 | 4 | 10 | 10 | 202.037 | 96.5182 | 105.5188
4 | 10 | 52.7075 | 4 | 10 | 10 | 202.037 | 93.6965 | 108.3405
4 | 11 | 53 | 4 | 10 | 10 | 202.037 | 92.9427 | 109.0943
4 | 12 | 57.215 | 4 | 10 | 10 | 202.037 | 82.081 | 119.956
4 | 13 | 57.2825 | 4 | 10 | 10 | 202.037 | 81.9071 | 120.1299
4 | 14 | 56.18 | 4 | 10 | 10 | 202.037 | 84.7481 | 117.2889
4 | 15 | 56.6375 | 4 | 10 | 10 | 202.037 | 83.5692 | 118.4678
4 | 16 | 57.17 | 4 | 10 | 10 | 202.037 | 82.197 | 119.84
4 | 17 | 59.2625 | 4 | 10 | 10 | 202.037 | 76.8048 | 125.2322
4 | 18 | 58.76 | 4 | 10 | 10 | 202.037 | 78.0997 | 123.9373
4 | 19 | 57.5825 | 4 | 10 | 10 | 202.037 | 81.134 | 120.903
4 | 20 | 55.205 | 4 | 10 | 10 | 202.037 | 87.2606 | 114.7764
4 | 21 | 54.0425 | 4 | 10 | 10 | 202.037 | 90.2563 | 111.7807
4 | 22 | 56.48 | 4 | 10 | 10 | 202.037 | 83.9751 | 118.0619
4 | 23 | 63.1175 | 4 | 10 | 10 | 202.037 | 66.8708 | 135.1662
4 | 24 | 71.9675 | 4 | 10 | 10 | 202.037 | 44.065 | 157.972
4 | 25 | 60.14 | 4 | 10 | 10 | 202.037 | 74.5435 | 127.4935
4 | 26 | 58.2425 | 4 | 10 | 10 | 202.037 | 79.4332 | 122.6038
4 | 27 | 58.4075 | 4 | 10 | 10 | 202.037 | 79.008 | 123.029
4 | 28 | 56.825 | 4 | 10 | 10 | 202.037 | 83.086 | 118.951
4 | 29 | 60.4625 | 4 | 10 | 10 | 202.037 | 73.7125 | 128.3245
4 | 30 | 58.325 | 4 | 10 | 10 | 202.037 | 79.2206 | 122.8164
5 | 1 | 60.065 | 4 | 10 | 10 | 202.037 | 74.7368 | 127.3002
5 | 2 | 59.9675 | 4 | 10 | 10 | 202.037 | 74.9881 | 127.0489
5 | 3 | 61.34 | 4 | 10 | 10 | 202.037 | 71.4512 | 130.5858
5 | 4 | 60.335 | 4 | 10 | 10 | 202.037 | 74.041 | 127.996
5 | 5 | 60.965 | 4 | 10 | 10 | 202.037 | 72.4176 | 129.6194
5 | 6 | 60.425 | 4 | 10 | 10 | 202.037 | 73.8091 | 128.2279
5 | 7 | 58.565 | 4 | 10 | 10 | 202.037 | 78.6022 | 123.4348
5 | 8 | 59.3 | 4 | 10 | 10 | 202.037 | 76.7081 | 125.3289
5 | 9 | 59.2325 | 4 | 10 | 10 | 202.037 | 76.8821 | 125.1549
5 | 10 | 63.2375 | 4 | 10 | 10 | 202.037 | 66.5615 | 135.4755
5 | 11 | 62.54 | 4 | 10 | 10 | 202.037 | 68.3589 | 133.6781
5 | 12 | 63.2825 | 4 | 10 | 10 | 202.037 | 66.4456 | 135.5914
5 | 13 | 60.815 | 4 | 10 | 10 | 202.037 | 72.8041 | 129.2329
5 | 14 | 59.4875 | 4 | 10 | 10 | 202.037 | 76.225 | 125.812
5 | 15 | 60.7025 | 4 | 10 | 10 | 202.037 | 73.094 | 128.943
5 | 16 | 63.2075 | 4 | 10 | 10 | 202.037 | 66.6388 | 135.3982
5 | 17 | 64.25 | 4 | 10 | 10 | 202.037 | 63.9524 | 138.0846
5 | 18 | 63.47 | 4 | 10 | 10 | 202.037 | 65.9624 | 136.0746
5 | 19 | 57.8075 | 4 | 10 | 10 | 202.037 | 80.5542 | 121.4828
5 | 20 | 62.825 | 4 | 10 | 10 | 202.037 | 67.6245 | 134.4125
5 | 21 | 68.78 | 4 | 10 | 10 | 202.037 | 52.279 | 149.758
5 | 22 | 59.57 | 4 | 10 | 10 | 202.037 | 76.0124 | 126.0246
5 | 23 | 62.825 | 4 | 10 | 10 | 202.037 | 67.6245 | 134.4125
5 | 24 | 61.055 | 4 | 10 | 10 | 202.037 | 72.1857 | 129.8513
5 | 25 | 62.225 | 4 | 10 | 10 | 202.037 | 69.1707 | 132.8663
5 | 26 | 63.815 | 4 | 10 | 10 | 202.037 | 65.0734 | 136.9636
5 | 27 | 66.6425 | 4 | 10 | 10 | 202.037 | 57.7871 | 144.2499
5 | 28 | 67.3625 | 4 | 10 | 10 | 202.037 | 55.9317 | 146.1053
5 | 29 | 64.7 | 4 | 10 | 10 | 202.037 | 62.7928 | 139.2442
5 | 30 | 65.78 | 4 | 10 | 10 | 202.037 | 60.0097 | 142.0273
5 | 31 | 65.7575 | 4 | 10 | 10 | 202.037 | 60.0677 | 141.9693
6 | 1 | 64.4375 | 4 | 10 | 10 | 202.037 | 63.4692 | 138.5678
6 | 2 | 64.25 | 4 | 10 | 10 | 202.037 | 63.9524 | 138.0846
6 | 3 | 64.3325 | 4 | 10 | 10 | 202.037 | 63.7398 | 138.2972
6 | 4 | 65.375 | 4 | 10 | 10 | 202.037 | 61.0534 | 140.9836
6 | 5 | 65.9375 | 4 | 10 | 10 | 202.037 | 59.6039 | 142.4331
6 | 6 | 67.16 | 4 | 10 | 10 | 202.037 | 56.4536 | 145.5834
6 | 7 | 65.735 | 4 | 10 | 10 | 202.037 | 60.1257 | 141.9113
6 | 8 | 65.7125 | 4 | 10 | 10 | 202.037 | 60.1837 | 141.8533
6 | 9 | 64.9025 | 4 | 10 | 10 | 202.037 | 62.271 | 139.766
6 | 10 | 66.59 | 4 | 10 | 10 | 202.037 | 57.9224 | 144.1146
6 | 11 | 66.44 | 4 | 10 | 10 | 202.037 | 58.309 | 143.728
6 | 12 | 66.02 | 4 | 10 | 10 | 202.037 | 59.3913 | 142.6457
6 | 13 | 66.4475 | 4 | 10 | 10 | 202.037 | 58.2896 | 143.7474
6 | 14 | 67.1375 | 4 | 10 | 10 | 202.037 | 56.5116 | 145.5254
6 | 15 | 69.425 | 4 | 10 | 10 | 202.037 | 50.6169 | 151.4201
6 | 16 | 70.9925 | 4 | 10 | 10 | 202.037 | 46.5775 | 155.4595
6 | 17 | 69.74 | 4 | 10 | 10 | 202.037 | 49.8051 | 152.2319
6 | 18 | 68.66 | 4 | 10 | 10 | 202.037 | 52.5882 | 149.4488
6 | 19 | 68.825 | 4 | 10 | 10 | 202.037 | 52.163 | 149.874
6 | 20 | 67.8875 | 4 | 10 | 10 | 202.037 | 54.5789 | 147.4581
6 | 21 | 65.7575 | 4 | 10 | 10 | 202.037 | 60.0677 | 141.9693
6 | 22 | 66.7325 | 4 | 10 | 10 | 202.037 | 57.5552 | 144.4818
6 | 23 | 68.24 | 4 | 10 | 10 | 202.037 | 53.6705 | 148.3665
6 | 24 | 68.09 | 4 | 10 | 10 | 202.037 | 54.057 | 147.98
6 | 25 | 66.605 | 4 | 10 | 10 | 202.037 | 57.8838 | 144.1532
6 | 26 | 66.05 | 4 | 10 | 10 | 202.037 | 59.314 | 142.723
6 | 27 | 66.5675 | 4 | 10 | 10 | 202.037 | 57.9804 | 144.0566
6 | 28 | 66.95 | 4 | 10 | 10 | 202.037 | 56.9947 | 145.0423
6 | 29 | 68.51 | 4 | 10 | 10 | 202.037 | 52.9747 | 149.0623
6 | 30 | 68.9075 | 4 | 10 | 10 | 202.037 | 51.9504 | 150.0866
7 | 1 | 69.2225 | 4 | 10 | 10 | 202.037 | 51.1387 | 150.8983
7 | 2 | 66.26 | 4 | 10 | 10 | 202.037 | 58.7728 | 143.2642
7 | 3 | 66.125 | 4 | 10 | 10 | 202.037 | 59.1207 | 142.9163
7 | 4 | 67.4 | 4 | 10 | 10 | 202.037 | 55.8351 | 146.2019
7 | 5 | 66.8075 | 4 | 10 | 10 | 202.037 | 57.3619 | 144.6751
7 | 6 | 68.5175 | 4 | 10 | 10 | 202.037 | 52.9554 | 149.0816
7 | 7 | 67.31 | 4 | 10 | 10 | 202.037 | 56.067 | 145.97
7 | 8 | 69.515 | 4 | 10 | 10 | 202.037 | 50.3849 | 151.6521
7 | 9 | 70.1375 | 4 | 10 | 10 | 202.037 | 48.7808 | 153.2562
7 | 10 | 71.57 | 4 | 10 | 10 | 202.037 | 45.0894 | 156.9476
7 | 11 | 70.3625 | 4 | 10 | 10 | 202.037 | 48.201 | 153.836
7 | 12 | 69.4325 | 4 | 10 | 10 | 202.037 | 50.5975 | 151.4395
7 | 13 | 69.5975 | 4 | 10 | 10 | 202.037 | 50.1723 | 151.8647
7 | 14 | 71.96 | 4 | 10 | 10 | 202.037 | 44.0844 | 157.9526
7 | 15 | 74.9525 | 4 | 10 | 10 | 202.037 | 36.3729 | 165.6641
7 | 16 | 71.855 | 4 | 10 | 10 | 202.037 | 44.3549 | 157.6821
7 | 17 | 71.1425 | 4 | 10 | 10 | 202.037 | 46.191 | 155.846
7 | 18 | 70.88 | 4 | 10 | 10 | 202.037 | 46.8674 | 155.1696
7 | 19 | 69.2075 | 4 | 10 | 10 | 202.037 | 51.1773 | 150.8597
7 | 20 | 69.26 | 4 | 10 | 10 | 202.037 | 51.042 | 150.995
7 | 21 | 68.615 | 4 | 10 | 10 | 202.037 | 52.7042 | 149.3328
7 | 22 | 68.285 | 4 | 10 | 10 | 202.037 | 53.5545 | 148.4825
7 | 23 | 71.2475 | 4 | 10 | 10 | 202.037 | 45.9204 | 156.1166
7 | 24 | 73.8725 | 4 | 10 | 10 | 202.037 | 39.156 | 162.881
7 | 25 | 73.5875 | 4 | 10 | 10 | 202.037 | 39.8904 | 162.1466
7 | 26 | 70.0475 | 4 | 10 | 10 | 202.037 | 49.0127 | 153.0243
7 | 27 | 69.02 | 4 | 10 | 10 | 202.037 | 51.6605 | 150.3765
7 | 28 | 69.98 | 4 | 10 | 10 | 202.037 | 49.1867 | 152.8503
7 | 29 | 68.7275 | 4 | 10 | 10 | 202.037 | 52.4143 | 149.6227
7 | 30 | 69.14 | 4 | 10 | 10 | 202.037 | 51.3513 | 150.6857
7 | 31 | 68.045 | 4 | 10 | 10 | 202.037 | 54.173 | 147.864
8 | 1 | 67.52 | 4 | 10 | 10 | 202.037 | 55.5259 | 146.5111
8 | 2 | 66.935 | 4 | 10 | 10 | 202.037 | 57.0334 | 145.0036
8 | 3 | 65.4275 | 4 | 10 | 10 | 202.037 | 60.9181 | 141.1189
8 | 4 | 66.395 | 4 | 10 | 10 | 202.037 | 58.4249 | 143.6121
8 | 5 | 69.0125 | 4 | 10 | 10 | 202.037 | 51.6798 | 150.3572
8 | 6 | 68.9 | 4 | 10 | 10 | 202.037 | 51.9697 | 150.0673
8 | 7 | 69.08 | 4 | 10 | 10 | 202.037 | 51.5059 | 150.5311
8 | 8 | 67.085 | 4 | 10 | 10 | 202.037 | 56.6468 | 145.3902
8 | 9 | 65.045 | 4 | 10 | 10 | 202.037 | 61.9038 | 140.1332
8 | 10 | 66.0575 | 4 | 10 | 10 | 202.037 | 59.2946 | 142.7424
8 | 11 | 67.91 | 4 | 10 | 10 | 202.037 | 54.5209 | 147.5161
8 | 12 | 69.02 | 4 | 10 | 10 | 202.037 | 51.6605 | 150.3765
8 | 13 | 68.8625 | 4 | 10 | 10 | 202.037 | 52.0664 | 149.9706
8 | 14 | 69.2 | 4 | 10 | 10 | 202.037 | 51.1967 | 150.8403
8 | 15 | 67.7525 | 4 | 10 | 10 | 202.037 | 54.9267 | 147.1103
8 | 16 | 68.525 | 4 | 10 | 10 | 202.037 | 52.9361 | 149.1009
8 | 17 | 67.49 | 4 | 10 | 10 | 202.037 | 55.6032 | 146.4338
8 | 18 | 69.4775 | 4 | 10 | 10 | 202.037 | 50.4816 | 151.5554
8 | 19 | 70.7675 | 4 | 10 | 10 | 202.037 | 47.1573 | 154.8797
8 | 20 | 67.5875 | 4 | 10 | 10 | 202.037 | 55.3519 | 146.6851
8 | 21 | 68.18 | 4 | 10 | 10 | 202.037 | 53.8251 | 148.2119
8 | 22 | 68.15 | 4 | 10 | 10 | 202.037 | 53.9024 | 148.1346
8 | 23 | 66.8375 | 4 | 10 | 10 | 202.037 | 57.2846 | 144.7524
8 | 24 | 68.045 | 4 | 10 | 10 | 202.037 | 54.173 | 147.864
8 | 25 | 67.0475 | 4 | 10 | 10 | 202.037 | 56.7435 | 145.2935
8 | 26 | 70.3775 | 4 | 10 | 10 | 202.037 | 48.1623 | 153.8747
8 | 27 | 68.915 | 4 | 10 | 10 | 202.037 | 51.9311 | 150.1059
8 | 28 | 67.9625 | 4 | 10 | 10 | 202.037 | 54.3856 | 147.6514
8 | 29 | 67.955 | 4 | 10 | 10 | 202.037 | 54.4049 | 147.6321
8 | 30 | 69.455 | 4 | 10 | 10 | 202.037 | 50.5395 | 151.4975
8 | 31 | 69.605 | 4 | 10 | 10 | 202.037 | 50.153 | 151.884
9 | 1 | 81.41 | 4 | 10 | 10 | 202.037 | 19.7325 | 182.3045
9 | 2 | 76.01 | 4 | 10 | 10 | 202.037 | 33.6479 | 168.3891
9 | 3 | 73.85 | 4 | 10 | 10 | 202.037 | 39.214 | 162.823
9 | 4 | 71.2025 | 4 | 10 | 10 | 202.037 | 46.0364 | 156.0006
9 | 5 | 73.07 | 4 | 10 | 10 | 202.037 | 41.224 | 160.813
9 | 6 | 72.1475 | 4 | 10 | 10 | 202.037 | 43.6012 | 158.4358
9 | 7 | 66.95 | 4 | 10 | 10 | 202.037 | 56.9947 | 145.0423
9 | 8 | 65.87 | 4 | 10 | 10 | 202.037 | 59.7778 | 142.2592
9 | 9 | 70.4975 | 4 | 10 | 10 | 202.037 | 47.8531 | 154.1839
9 | 10 | 72.5075 | 4 | 10 | 10 | 202.037 | 42.6735 | 159.3635
9 | 11 | 68 | 4 | 10 | 10 | 202.037 | 54.289 | 147.748
9 | 12 | 64.865 | 4 | 10 | 10 | 202.037 | 62.3676 | 139.6694
9 | 13 | 64.85 | 4 | 10 | 10 | 202.037 | 62.4063 | 139.6307
9 | 14 | 64.9475 | 4 | 10 | 10 | 202.037 | 62.155 | 139.882
9 | 15 | 68.5925 | 4 | 10 | 10 | 202.037 | 52.7621 | 149.2749
9 | 16 | 71.6675 | 4 | 10 | 10 | 202.037 | 44.8381 | 157.1989
9 | 17 | 69.425 | 4 | 10 | 10 | 202.037 | 50.6169 | 151.4201
9 | 18 | 69.245 | 4 | 10 | 10 | 202.037 | 51.0807 | 150.9563
9 | 19 | 67.5275 | 4 | 10 | 10 | 202.037 | 55.5066 | 146.5304
9 | 20 | 65.255 | 4 | 10 | 10 | 202.037 | 61.3626 | 140.6744
9 | 21 | 66.8075 | 4 | 10 | 10 | 202.037 | 57.3619 | 144.6751
9 | 22 | 71.06 | 4 | 10 | 10 | 202.037 | 46.4036 | 155.6334
9 | 23 | 71.2025 | 4 | 10 | 10 | 202.037 | 46.0364 | 156.0006
9 | 24 | 68.3975 | 4 | 10 | 10 | 202.037 | 53.2646 | 148.7724
9 | 25 | 68.0525 | 4 | 10 | 10 | 202.037 | 54.1537 | 147.8833
9 | 26 | 66.29 | 4 | 10 | 10 | 202.037 | 58.6955 | 143.3415
9 | 27 | 65.975 | 4 | 10 | 10 | 202.037 | 59.5072 | 142.5298
9 | 28 | 65.8775 | 4 | 10 | 10 | 202.037 | 59.7585 | 142.2785
9 | 29 | 64.9775 | 4 | 10 | 10 | 202.037 | 62.0777 | 139.9593
9 | 30 | 65.2625 | 4 | 10 | 10 | 202.037 | 61.3433 | 140.6937
10 | 1 | 65.87 | 4 | 10 | 10 | 202.037 | 59.7778 | 142.2592
10 | 2 | 65.0825 | 4 | 10 | 10 | 202.037 | 61.8071 | 140.2299
10 | 3 | 64.79 | 4 | 10 | 10 | 202.037 | 62.5609 | 139.4761
10 | 4 | 65.0525 | 4 | 10 | 10 | 202.037 | 61.8844 | 140.1526
10 | 5 | 76.4825 | 4 | 10 | 10 | 202.037 | 32.4303 | 169.6067
10 | 6 | 75.7625 | 4 | 10 | 10 | 202.037 | 34.2856 | 167.7514
10 | 7 | 65.1275 | 4 | 10 | 10 | 202.037 | 61.6912 | 140.3458
10 | 8 | 64.2875 | 4 | 10 | 10 | 202.037 | 63.8558 | 138.1812
10 | 9 | 62.75 | 4 | 10 | 10 | 202.037 | 67.8178 | 134.2192
10 | 10 | 65.6975 | 4 | 10 | 10 | 202.037 | 60.2223 | 141.8147
10 | 11 | 63.83 | 4 | 10 | 10 | 202.037 | 65.0347 | 137.0023
10 | 12 | 62.7425 | 4 | 10 | 10 | 202.037 | 67.8371 | 134.1999
10 | 13 | 68.24 | 4 | 10 | 10 | 202.037 | 53.6705 | 148.3665
10 | 14 | 72.7625 | 4 | 10 | 10 | 202.037 | 42.0164 | 160.0206
10 | 15 | 64.1675 | 4 | 10 | 10 | 202.037 | 64.165 | 137.872
10 | 16 | 62.96 | 4 | 10 | 10 | 202.037 | 67.2766 | 134.7604
10 | 17 | 61.385 | 4 | 10 | 10 | 202.037 | 71.3353 | 130.7017
10 | 18 | 61.0325 | 4 | 10 | 10 | 202.037 | 72.2436 | 129.7934
10 | 19 | 60.635 | 4 | 10 | 10 | 202.037 | 73.268 | 128.769
10 | 20 | 61.1675 | 4 | 10 | 10 | 202.037 | 71.8958 | 130.1412
10 | 21 | 62.48 | 4 | 10 | 10 | 202.037 | 68.5135 | 133.5235
10 | 22 | 62.1125 | 4 | 10 | 10 | 202.037 | 69.4606 | 132.5764
10 | 23 | 63.635 | 4 | 10 | 10 | 202.037 | 65.5372 | 136.4998
10 | 24 | 62.2775 | 4 | 10 | 10 | 202.037 | 69.0354 | 133.0016
10 | 25 | 63.86 | 4 | 10 | 10 | 202.037 | 64.9574 | 137.0796
10 | 26 | 62.6225 | 4 | 10 | 10 | 202.037 | 68.1463 | 133.8907
10 | 27 | 62.7575 | 4 | 10 | 10 | 202.037 | 67.7985 | 134.2385
10 | 28 | 62.0675 | 4 | 10 | 10 | 202.037 | 69.5765 | 132.4605
10 | 29 | 60.5975 | 4 | 10 | 10 | 202.037 | 73.3646 | 128.6724
10 | 30 | 60.9875 | 4 | 10 | 10 | 202.037 | 72.3596 | 129.6774
10 | 31 | 68.96 | 4 | 10 | 10 | 202.037 | 51.8151 | 150.2219
11 | 1 | 61.61 | 4 | 10 | 10 | 202.037 | 70.7555 | 131.2815
11 | 2 | 59.615 | 4 | 10 | 10 | 202.037 | 75.8964 | 126.1406
11 | 3 | 58.6475 | 4 | 10 | 10 | 202.037 | 78.3896 | 123.6474
11 | 4 | 54.875 | 4 | 10 | 10 | 202.037 | 88.111 | 113.926
11 | 5 | 54.7025 | 4 | 10 | 10 | 202.037 | 88.5555 | 113.4815
11 | 6 | 56.9675 | 4 | 10 | 10 | 202.037 | 82.7188 | 119.3182
11 | 7 | 58.49 | 4 | 10 | 10 | 202.037 | 78.7955 | 123.2415
11 | 8 | 59.8325 | 4 | 10 | 10 | 202.037 | 75.3359 | 126.7011
11 | 9 | 60.155 | 4 | 10 | 10 | 202.037 | 74.5049 | 127.5321
11 | 10 | 57.2075 | 4 | 10 | 10 | 202.037 | 82.1003 | 119.9367
11 | 11 | 58.2275 | 4 | 10 | 10 | 202.037 | 79.4719 | 122.5651
11 | 12 | 61.1675 | 4 | 10 | 10 | 202.037 | 71.8958 | 130.1412
11 | 13 | 60.6875 | 4 | 10 | 10 | 202.037 | 73.1327 | 128.9043
11 | 14 | 62.135 | 4 | 10 | 10 | 202.037 | 69.4026 | 132.6344
11 | 15 | 62.63 | 4 | 10 | 10 | 202.037 | 68.127 | 133.91
11 | 16 | 59.09 | 4 | 10 | 10 | 202.037 | 77.2493 | 124.7877
11 | 17 | 59.105 | 4 | 10 | 10 | 202.037 | 77.2106 | 124.8264
11 | 18 | 58.4825 | 4 | 10 | 10 | 202.037 | 78.8148 | 123.2222
11 | 19 | 55.55 | 4 | 10 | 10 | 202.037 | 86.3716 | 115.6654
11 | 20 | 57.5075 | 4 | 10 | 10 | 202.037 | 81.3273 | 120.7097
11 | 21 | 50.7725 | 4 | 10 | 10 | 202.037 | 98.6828 | 103.3542
11 | 22 | 54.23 | 4 | 10 | 10 | 202.037 | 89.7731 | 112.2639
11 | 23 | 51.11 | 4 | 10 | 10 | 202.037 | 97.8131 | 104.2239
11 | 24 | 54.125 | 4 | 10 | 10 | 202.037 | 90.0437 | 111.9933
11 | 25 | 53.105 | 4 | 10 | 10 | 202.037 | 92.6722 | 109.3648
11 | 26 | 55.8125 | 4 | 10 | 10 | 202.037 | 85.6951 | 116.3419
11 | 27 | 54.53 | 4 | 10 | 10 | 202.037 | 89 | 113.037
11 | 28 | 54.155 | 4 | 10 | 10 | 202.037 | 89.9664 | 112.0706
11 | 29 | 45.98 | 4 | 10 | 10 | 202.037 | 111.0327 | 91.0043
11 | 30 | 45.38 | 4 | 10 | 10 | 202.037 | 112.5788 | 89.4582
12 | 1 | 47.6225 | 4 | 10 | 10 | 202.037 | 106.8001 | 95.2369
12 | 2 | 48.3875 | 4 | 10 | 10 | 202.037 | 104.8288 | 97.2082
12 | 3 | 50.345 | 4 | 10 | 10 | 202.037 | 99.7844 | 102.2526
12 | 4 | 49.3025 | 4 | 10 | 10 | 202.037 | 102.4709 | 99.5661
12 | 5 | 49.1825 | 4 | 10 | 10 | 202.037 | 102.7801 | 99.2569
12 | 6 | 47.87 | 4 | 10 | 10 | 202.037 | 106.1623 | 95.8747
12 | 7 | 50.8475 | 4 | 10 | 10 | 202.037 | 98.4895 | 103.5475
12 | 8 | 54.9575 | 4 | 10 | 10 | 202.037 | 87.8984 | 114.1386
12 | 9 | 55.145 | 4 | 10 | 10 | 202.037 | 87.4152 | 114.6218
12 | 10 | 61.775 | 4 | 10 | 10 | 202.037 | 70.3303 | 131.7067
12 | 11 | 65.3525 | 4 | 10 | 10 | 202.037 | 61.1114 | 140.9256
12 | 12 | 55.7 | 4 | 10 | 10 | 202.037 | 85.9851 | 116.0519
12 | 13 | 57.0725 | 4 | 10 | 10 | 202.037 | 82.4482 | 119.5888
12 | 14 | 59.93 | 4 | 10 | 10 | 202.037 | 75.0847 | 126.9523
12 | 15 | 58.2875 | 4 | 10 | 10 | 202.037 | 79.3173 | 122.7197
12 | 16 | 61.37 | 4 | 10 | 10 | 202.037 | 71.3739 | 130.6631
12 | 17 | 57.8225 | 4 | 10 | 10 | 202.037 | 80.5155 | 121.5215
12 | 18 | 58.5725 | 4 | 10 | 10 | 202.037 | 78.5829 | 123.4541
12 | 19 | 62.495 | 4 | 10 | 10 | 202.037 | 68.4749 | 133.5621
12 | 20 | 55.6475 | 4 | 10 | 10 | 202.037 | 86.1203 | 115.9167
12 | 21 | 55.1225 | 4 | 10 | 10 | 202.037 | 87.4732 | 114.5638
12 | 22 | 52.775 | 4 | 10 | 10 | 202.037 | 93.5225 | 108.5145
12 | 23 | 52.3475 | 4 | 10 | 10 | 202.037 | 94.6242 | 107.4128
12 | 24 | 51.1925 | 4 | 10 | 10 | 202.037 | 97.6005 | 104.4365
12 | 25 | 49.685 | 4 | 10 | 10 | 202.037 | 101.4852 | 100.5518
12 | 26 | 52.85 | 4 | 10 | 10 | 202.037 | 93.3293 | 108.7077
12 | 27 | 57.6425 | 4 | 10 | 10 | 202.037 | 80.9794 | 121.0576
12 | 28 | 56.3225 | 4 | 10 | 10 | 202.037 | 84.3809 | 117.6561
12 | 29 | 55.5875 | 4 | 10 | 10 | 202.037 | 86.275 | 115.762
12 | 30 | 52.04 | 4 | 10 | 10 | 202.037 | 95.4166 | 106.6204
12 | 31 | 53.825 | 4 | 10 | 10 | 202.037 | 90.8168 | 111.2202

## Sensitivity Analysis_CZ15
Month | Day | Average Daily Temperature (deg F) | Size Category | Baseline Heater Size (kW) | New Heater Size (kW) | Baseline Daily kWh | Treatment Daily kWh | Daily kWh Savings | Size Category | Average Energy Savings (kWh/day) | # of Operating Days | Annual Energy Savings (kWh/year) | Original Savings Methodology Savings (kWh/year) | % Difference
1 | 1 | 48.4625 | 1 | 1 | 1 | 20.2037 | 10.2239 | 9.9798 | 1 | 13.6309 | 334 | 4552.7237 | 4552.1467 | -0.01268%
1 | 2 | 50.2925 | 1 | 1 | 1 | 20.2037 | 9.9742 | 10.2295 | 2 | 11.1818 | 334 | 3734.705 | 3734.1411 | -0.0151%
1 | 3 | 54.95 | 1 | 1 | 1 | 20.2037 | 9.3385 | 10.8652 | 3 | 23.7637 | 334 | 7937.0603 | 7935.5432 | -0.01912%
1 | 4 | 50.225 | 1 | 1 | 1 | 20.2037 | 9.9834 | 10.2203 | 4 | 166.3345 | 334 | 55555.7105 | 55544.8163 | -0.01961%
1 | 5 | 51.95 | 1 | 1 | 1 | 20.2037 | 9.7479 | 10.4558
1 | 6 | 51.8075 | 1 | 1 | 1 | 20.2037 | 9.7674 | 10.4363
1 | 7 | 56.15 | 1 | 1 | 1 | 20.2037 | 9.1747 | 11.029
1 | 8 | 56.3 | 1 | 1 | 1 | 20.2037 | 9.1542 | 11.0495
1 | 9 | 61.76 | 1 | 1 | 1 | 20.2037 | 8.409 | 11.7947
1 | 10 | 64.5275 | 1 | 1 | 1 | 20.2037 | 8.0312 | 12.1725
1 | 11 | 63.3425 | 1 | 1 | 1 | 20.2037 | 8.193 | 12.0107
1 | 12 | 61.7525 | 1 | 1 | 1 | 20.2037 | 8.41 | 11.7937
1 | 13 | 64.7225 | 1 | 1 | 1 | 20.2037 | 8.0046 | 12.1991
1 | 14 | 68.87 | 1 | 1 | 1 | 20.2037 | 7.4385 | 12.7652
1 | 15 | 60.41 | 1 | 1 | 1 | 20.2037 | 8.5932 | 11.6105
1 | 16 | 62.405 | 1 | 1 | 1 | 20.2037 | 8.3209 | 11.8828
1 | 17 | 62.3375 | 1 | 1 | 1 | 20.2037 | 8.3301 | 11.8736
1 | 18 | 59.2775 | 1 | 1 | 1 | 20.2037 | 8.7478 | 11.4559
1 | 19 | 61.235 | 1 | 1 | 1 | 20.2037 | 8.4806 | 11.7231
1 | 20 | 57.2525 | 1 | 1 | 1 | 20.2037 | 9.0242 | 11.1795
1 | 21 | 58.9325 | 1 | 1 | 1 | 20.2037 | 8.7949 | 11.4088
1 | 22 | 62.765 | 1 | 1 | 1 | 20.2037 | 8.2718 | 11.9319
1 | 23 | 61.4675 | 1 | 1 | 1 | 20.2037 | 8.4489 | 11.7548
1 | 24 | 53.9675 | 1 | 1 | 1 | 20.2037 | 9.4726 | 10.7311
1 | 25 | 56.6075 | 1 | 1 | 1 | 20.2037 | 9.1122 | 11.0915
1 | 26 | 54.515 | 1 | 1 | 1 | 20.2037 | 9.3978 | 10.8059
1 | 27 | 55.3925 | 1 | 1 | 1 | 20.2037 | 9.2781 | 10.9256
1 | 28 | 58.685 | 1 | 1 | 1 | 20.2037 | 8.8287 | 11.375
1 | 29 | 59.3 | 1 | 1 | 1 | 20.2037 | 8.7447 | 11.459
1 | 30 | 59.225 | 1 | 1 | 1 | 20.2037 | 8.755 | 11.4487
1 | 31 | 60.3125 | 1 | 1 | 1 | 20.2037 | 8.6065 | 11.5972
2 | 1 | 70.6175 | 1 | 1 | 1 | 20.2037 | 7.2 | 13.0037
2 | 2 | 66.1325 | 1 | 1 | 1 | 20.2037 | 7.8121 | 12.3916
2 | 3 | 61.07 | 1 | 1 | 1 | 20.2037 | 8.5031 | 11.7006
2 | 4 | 58.0925 | 1 | 1 | 1 | 20.2037 | 8.9095 | 11.2942
2 | 5 | 58.865 | 1 | 1 | 1 | 20.2037 | 8.8041 | 11.3996
2 | 6 | 54.23 | 1 | 1 | 1 | 20.2037 | 9.4367 | 10.767
2 | 7 | 56.0375 | 1 | 1 | 1 | 20.2037 | 9.19 | 11.0137
2 | 8 | 58.805 | 1 | 1 | 1 | 20.2037 | 8.8123 | 11.3914
2 | 9 | 57.7175 | 1 | 1 | 1 | 20.2037 | 8.9607 | 11.243
2 | 10 | 56.39 | 1 | 1 | 1 | 20.2037 | 9.1419 | 11.0618
2 | 11 | 54.92 | 1 | 1 | 1 | 20.2037 | 9.3426 | 10.8611
2 | 12 | 54.2975 | 1 | 1 | 1 | 20.2037 | 9.4275 | 10.7762
2 | 13 | 55.2725 | 1 | 1 | 1 | 20.2037 | 9.2944 | 10.9093
2 | 14 | 60.71 | 1 | 1 | 1 | 20.2037 | 8.5523 | 11.6514
2 | 15 | 62.75 | 1 | 1 | 1 | 20.2037 | 8.2738 | 11.9299
2 | 16 | 62.885 | 1 | 1 | 1 | 20.2037 | 8.2554 | 11.9483
2 | 17 | 66.005 | 1 | 1 | 1 | 20.2037 | 7.8296 | 12.3741
2 | 18 | 64.1525 | 1 | 1 | 1 | 20.2037 | 8.0824 | 12.1213
2 | 19 | 63.185 | 1 | 1 | 1 | 20.2037 | 8.2145 | 11.9892
2 | 20 | 61.895 | 1 | 1 | 1 | 20.2037 | 8.3905 | 11.8132
2 | 21 | 67.4675 | 1 | 1 | 1 | 20.2037 | 7.6299 | 12.5738
2 | 22 | 66.17 | 1 | 1 | 1 | 20.2037 | 7.807 | 12.3967
2 | 23 | 63.92 | 1 | 1 | 1 | 20.2037 | 8.1141 | 12.0896
2 | 24 | 62.12 | 1 | 1 | 1 | 20.2037 | 8.3598 | 11.8439
2 | 25 | 54.2075 | 1 | 1 | 1 | 20.2037 | 9.4398 | 10.7639
2 | 26 | 53.45 | 1 | 1 | 1 | 20.2037 | 9.5432 | 10.6605
2 | 27 | 55.2875 | 1 | 1 | 1 | 20.2037 | 9.2924 | 10.9113
2 | 28 | 56.645 | 1 | 1 | 1 | 20.2037 | 9.1071 | 11.0966
3 | 1 | 63.5825 | 1 | 1 | 1 | 20.2037 | 8.1602 | 12.0435
3 | 2 | 64.79 | 1 | 1 | 1 | 20.2037 | 7.9954 | 12.2083
3 | 3 | 62.3975 | 1 | 1 | 1 | 20.2037 | 8.3219 | 11.8818
3 | 4 | 58.7825 | 1 | 1 | 1 | 20.2037 | 8.8154 | 11.3883
3 | 5 | 51.92 | 1 | 1 | 1 | 20.2037 | 9.752 | 10.4517
3 | 6 | 51.5675 | 1 | 1 | 1 | 20.2037 | 9.8001 | 10.4036
3 | 7 | 54.5375 | 1 | 1 | 1 | 20.2037 | 9.3948 | 10.8089
3 | 8 | 52.9775 | 1 | 1 | 1 | 20.2037 | 9.6077 | 10.596
3 | 9 | 56.435 | 1 | 1 | 1 | 20.2037 | 9.1358 | 11.0679
3 | 10 | 63.77 | 1 | 1 | 1 | 20.2037 | 8.1346 | 12.0691
3 | 11 | 69.2525 | 1 | 1 | 1 | 20.2037 | 7.3863 | 12.8174
3 | 12 | 71.645 | 1 | 1 | 1 | 20.2037 | 7.0597 | 13.144
3 | 13 | 74.315 | 1 | 1 | 1 | 20.2037 | 6.6953 | 13.5084
3 | 14 | 76.7 | 1 | 1 | 1 | 20.2037 | 6.3698 | 13.8339
3 | 15 | 78.125 | 1 | 1 | 1 | 20.2037 | 6.1753 | 14.0284
3 | 16 | 76.295 | 1 | 1 | 1 | 20.2037 | 6.4251 | 13.7786
3 | 17 | 73.805 | 1 | 1 | 1 | 20.2037 | 6.7649 | 13.4388
3 | 18 | 76.0475 | 1 | 1 | 1 | 20.2037 | 6.4588 | 13.7449
3 | 19 | 75.0275 | 1 | 1 | 1 | 20.2037 | 6.5981 | 13.6056
3 | 20 | 64.8575 | 1 | 1 | 1 | 20.2037 | 7.9862 | 12.2175
3 | 21 | 65.8475 | 1 | 1 | 1 | 20.2037 | 7.851 | 12.3527
3 | 22 | 67.805 | 1 | 1 | 1 | 20.2037 | 7.5839 | 12.6198
3 | 23 | 65.3825 | 1 | 1 | 1 | 20.2037 | 7.9145 | 12.2892
3 | 24 | 68.87 | 1 | 1 | 1 | 20.2037 | 7.4385 | 12.7652
3 | 25 | 70.265 | 1 | 1 | 1 | 20.2037 | 7.2481 | 12.9556
3 | 26 | 72.5375 | 1 | 1 | 1 | 20.2037 | 6.9379 | 13.2658
3 | 27 | 67.4075 | 1 | 1 | 1 | 20.2037 | 7.6381 | 12.5656
3 | 28 | 64.925 | 1 | 1 | 1 | 20.2037 | 7.977 | 12.2267
3 | 29 | 65.795 | 1 | 1 | 1 | 20.2037 | 7.8582 | 12.3455
3 | 30 | 71.765 | 1 | 1 | 1 | 20.2037 | 7.0434 | 13.1603
3 | 31 | 73.1075 | 1 | 1 | 1 | 20.2037 | 6.8601 | 13.3436
4 | 1 | 73.565 | 1 | 1 | 1 | 20.2037 | 6.7977 | 13.406
4 | 2 | 69.95 | 1 | 1 | 1 | 20.2037 | 7.2911 | 12.9126
4 | 3 | 61.76 | 1 | 1 | 1 | 20.2037 | 8.409 | 11.7947
4 | 4 | 61.985 | 1 | 1 | 1 | 20.2037 | 8.3782 | 11.8255
4 | 5 | 62.5775 | 1 | 1 | 1 | 20.2037 | 8.2974 | 11.9063
4 | 6 | 63.65 | 1 | 1 | 1 | 20.2037 | 8.151 | 12.0527
4 | 7 | 56.0825 | 1 | 1 | 1 | 20.2037 | 9.1839 | 11.0198
4 | 8 | 57.0425 | 1 | 1 | 1 | 20.2037 | 9.0529 | 11.1508
4 | 9 | 55.28 | 1 | 1 | 1 | 20.2037 | 9.2934 | 10.9103
4 | 10 | 58.85 | 1 | 1 | 1 | 20.2037 | 8.8061 | 11.3976
4 | 11 | 59.6675 | 1 | 1 | 1 | 20.2037 | 8.6946 | 11.5091
4 | 12 | 65.2025 | 1 | 1 | 1 | 20.2037 | 7.9391 | 12.2646
4 | 13 | 69.785 | 1 | 1 | 1 | 20.2037 | 7.3136 | 12.8901
4 | 14 | 71.4875 | 1 | 1 | 1 | 20.2037 | 7.0812 | 13.1225
4 | 15 | 74.5025 | 1 | 1 | 1 | 20.2037 | 6.6697 | 13.534
4 | 16 | 79.1375 | 1 | 1 | 1 | 20.2037 | 6.0371 | 14.1666
4 | 17 | 80.585 | 1 | 1 | 1 | 20.2037 | 5.8395 | 14.3642
4 | 18 | 79.0325 | 1 | 1 | 1 | 20.2037 | 6.0514 | 14.1523
4 | 19 | 70.745 | 1 | 1 | 1 | 20.2037 | 7.1826 | 13.0211
4 | 20 | 65.21 | 1 | 1 | 1 | 20.2037 | 7.9381 | 12.2656
4 | 21 | 60.665 | 1 | 1 | 1 | 20.2037 | 8.5584 | 11.6453
4 | 22 | 68.165 | 1 | 1 | 1 | 20.2037 | 7.5347 | 12.669
4 | 23 | 75.9125 | 1 | 1 | 1 | 20.2037 | 6.4773 | 13.7264
4 | 24 | 84.0725 | 1 | 1 | 1 | 20.2037 | 5.3635 | 14.8402
4 | 25 | 88.1 | 1 | 1 | 1 | 20.2037 | 4.8138 | 15.3899
4 | 26 | 84.7925 | 1 | 1 | 1 | 20.2037 | 5.2652 | 14.9385
4 | 27 | 83.735 | 1 | 1 | 1 | 20.2037 | 5.4096 | 14.7941
4 | 28 | 79.565 | 1 | 1 | 1 | 20.2037 | 5.9787 | 14.225
4 | 29 | 78.9575 | 1 | 1 | 1 | 20.2037 | 6.0617 | 14.142
4 | 30 | 82.16 | 1 | 1 | 1 | 20.2037 | 5.6245 | 14.5792
5 | 1 | 72.41 | 1 | 1 | 1 | 20.2037 | 6.9553 | 13.2484
5 | 2 | 71.42 | 1 | 1 | 1 | 20.2037 | 7.0905 | 13.1132
5 | 3 | 68.675 | 1 | 1 | 1 | 20.2037 | 7.4651 | 12.7386
5 | 4 | 69.4925 | 1 | 1 | 1 | 20.2037 | 7.3535 | 12.8502
5 | 5 | 72.035 | 1 | 1 | 1 | 20.2037 | 7.0065 | 13.1972
5 | 6 | 71.99 | 1 | 1 | 1 | 20.2037 | 7.0127 | 13.191
5 | 7 | 69.0425 | 1 | 1 | 1 | 20.2037 | 7.415 | 12.7887
5 | 8 | 66.905 | 1 | 1 | 1 | 20.2037 | 7.7067 | 12.497
5 | 9 | 66.6875 | 1 | 1 | 1 | 20.2037 | 7.7364 | 12.4673
5 | 10 | 71.255 | 1 | 1 | 1 | 20.2037 | 7.113 | 13.0907
5 | 11 | 77.255 | 1 | 1 | 1 | 20.2037 | 6.294 | 13.9097
5 | 12 | 80.1275 | 1 | 1 | 1 | 20.2037 | 5.902 | 14.3017
5 | 13 | 81.6875 | 1 | 1 | 1 | 20.2037 | 5.689 | 14.5147
5 | 14 | 75.5375 | 1 | 1 | 1 | 20.2037 | 6.5285 | 13.6752
5 | 15 | 76.355 | 1 | 1 | 1 | 20.2037 | 6.4169 | 13.7868
5 | 16 | 84.71 | 1 | 1 | 1 | 20.2037 | 5.2765 | 14.9272
5 | 17 | 87.3275 | 1 | 1 | 1 | 20.2037 | 4.9192 | 15.2845
5 | 18 | 83.6225 | 1 | 1 | 1 | 20.2037 | 5.4249 | 14.7788
5 | 19 | 88.31 | 1 | 1 | 1 | 20.2037 | 4.7851 | 15.4186
5 | 20 | 93.6725 | 1 | 1 | 1 | 20.2037 | 4.0532 | 16.1505
5 | 21 | 95.9825 | 1 | 1 | 1 | 20.2037 | 3.7379 | 16.4658
5 | 22 | 91.175 | 1 | 1 | 1 | 20.2037 | 4.3941 | 15.8096
5 | 23 | 89.0975 | 1 | 1 | 1 | 20.2037 | 4.6776 | 15.5261
5 | 24 | 83.6375 | 1 | 1 | 1 | 20.2037 | 5.4229 | 14.7808
5 | 25 | 81.1475 | 1 | 1 | 1 | 20.2037 | 5.7627 | 14.441
5 | 26 | 85.22 | 1 | 1 | 1 | 20.2037 | 5.2069 | 14.9968
5 | 27 | 93.875 | 1 | 1 | 1 | 20.2037 | 4.0256 | 16.1781
5 | 28 | 98.15 | 1 | 1 | 1 | 20.2037 | 3.4421 | 16.7616
5 | 29 | 92.4575 | 1 | 1 | 1 | 20.2037 | 4.219 | 15.9847
5 | 30 | 89.9375 | 1 | 1 | 1 | 20.2037 | 4.563 | 15.6407
5 | 31 | 89.9225 | 1 | 1 | 1 | 20.2037 | 4.565 | 15.6387
6 | 1 | 88.475 | 1 | 1 | 1 | 20.2037 | 4.7626 | 15.4411
6 | 2 | 82.0475 | 1 | 1 | 1 | 20.2037 | 5.6399 | 14.5638
6 | 3 | 80.5175 | 1 | 1 | 1 | 20.2037 | 5.8487 | 14.355
6 | 4 | 90.7625 | 1 | 1 | 1 | 20.2037 | 4.4504 | 15.7533
6 | 5 | 98.54 | 1 | 1 | 1 | 20.2037 | 3.3888 | 16.8149
6 | 6 | 99.185 | 1 | 1 | 1 | 20.2037 | 3.3008 | 16.9029
6 | 7 | 94.1825 | 1 | 1 | 1 | 20.2037 | 3.9836 | 16.2201
6 | 8 | 88.655 | 1 | 1 | 1 | 20.2037 | 4.738 | 15.4657
6 | 9 | 80.24 | 1 | 1 | 1 | 20.2037 | 5.8866 | 14.3171
6 | 10 | 84.3875 | 1 | 1 | 1 | 20.2037 | 5.3205 | 14.8832
6 | 11 | 83.825 | 1 | 1 | 1 | 20.2037 | 5.3973 | 14.8064
6 | 12 | 88.1375 | 1 | 1 | 1 | 20.2037 | 4.8087 | 15.395
6 | 13 | 89.5925 | 1 | 1 | 1 | 20.2037 | 4.6101 | 15.5936
6 | 14 | 91.7825 | 1 | 1 | 1 | 20.2037 | 4.3112 | 15.8925
6 | 15 | 92.8775 | 1 | 1 | 1 | 20.2037 | 4.1617 | 16.042
6 | 16 | 93.065 | 1 | 1 | 1 | 20.2037 | 4.1361 | 16.0676
6 | 17 | 93.6875 | 1 | 1 | 1 | 20.2037 | 4.0511 | 16.1526
6 | 18 | 93.23 | 1 | 1 | 1 | 20.2037 | 4.1136 | 16.0901
6 | 19 | 92.2475 | 1 | 1 | 1 | 20.2037 | 4.2477 | 15.956
6 | 20 | 89.54 | 1 | 1 | 1 | 20.2037 | 4.6172 | 15.5865
6 | 21 | 85.3925 | 1 | 1 | 1 | 20.2037 | 5.1833 | 15.0204
6 | 22 | 87.3425 | 1 | 1 | 1 | 20.2037 | 4.9172 | 15.2865
6 | 23 | 91.55 | 1 | 1 | 1 | 20.2037 | 4.3429 | 15.8608
6 | 24 | 92.855 | 1 | 1 | 1 | 20.2037 | 4.1648 | 16.0389
6 | 25 | 94.115 | 1 | 1 | 1 | 20.2037 | 3.9928 | 16.2109
6 | 26 | 94.6625 | 1 | 1 | 1 | 20.2037 | 3.9181 | 16.2856
6 | 27 | 90.6575 | 1 | 1 | 1 | 20.2037 | 4.4647 | 15.739
6 | 28 | 90.935 | 1 | 1 | 1 | 20.2037 | 4.4268 | 15.7769
6 | 29 | 91.4 | 1 | 1 | 1 | 20.2037 | 4.3634 | 15.8403
6 | 30 | 91.94 | 1 | 1 | 1 | 20.2037 | 4.2897 | 15.914
7 | 1 | 95.7875 | 1 | 1 | 1 | 20.2037 | 3.7645 | 16.4392
7 | 2 | 97.1525 | 1 | 1 | 1 | 20.2037 | 3.5782 | 16.6255
7 | 3 | 94.19 | 1 | 1 | 1 | 20.2037 | 3.9826 | 16.2211
7 | 4 | 91.5875 | 1 | 1 | 1 | 20.2037 | 4.3378 | 15.8659
7 | 5 | 90.5375 | 1 | 1 | 1 | 20.2037 | 4.4811 | 15.7226
7 | 6 | 91.0175 | 1 | 1 | 1 | 20.2037 | 4.4156 | 15.7881
7 | 7 | 93.83 | 1 | 1 | 1 | 20.2037 | 4.0317 | 16.172
7 | 8 | 97.445 | 1 | 1 | 1 | 20.2037 | 3.5383 | 16.6654
7 | 9 | 97.6925 | 1 | 1 | 1 | 20.2037 | 3.5045 | 16.6992
7 | 10 | 97.805 | 1 | 1 | 1 | 20.2037 | 3.4891 | 16.7146
7 | 11 | 98.435 | 1 | 1 | 1 | 20.2037 | 3.4032 | 16.8005
7 | 12 | 101.69 | 1 | 1 | 1 | 20.2037 | 2.9589 | 17.2448
7 | 13 | 100.175 | 1 | 1 | 1 | 20.2037 | 3.1657 | 17.038
7 | 14 | 97.7825 | 1 | 1 | 1 | 20.2037 | 3.4922 | 16.7115
7 | 15 | 95.2625 | 1 | 1 | 1 | 20.2037 | 3.8362 | 16.3675
7 | 16 | 95.78 | 1 | 1 | 1 | 20.2037 | 3.7655 | 16.4382
7 | 17 | 95.075 | 1 | 1 | 1 | 20.2037 | 3.8618 | 16.3419
7 | 18 | 94.4375 | 1 | 1 | 1 | 20.2037 | 3.9488 | 16.2549
7 | 19 | 94.8875 | 1 | 1 | 1 | 20.2037 | 3.8874 | 16.3163
7 | 20 | 93.14 | 1 | 1 | 1 | 20.2037 | 4.1259 | 16.0778
7 | 21 | 90.995 | 1 | 1 | 1 | 20.2037 | 4.4186 | 15.7851
7 | 22 | 93.83 | 1 | 1 | 1 | 20.2037 | 4.0317 | 16.172
7 | 23 | 93.6725 | 1 | 1 | 1 | 20.2037 | 4.0532 | 16.1505
7 | 24 | 96.8 | 1 | 1 | 1 | 20.2037 | 3.6263 | 16.5774
7 | 25 | 97.805 | 1 | 1 | 1 | 20.2037 | 3.4891 | 16.7146
7 | 26 | 95.5775 | 1 | 1 | 1 | 20.2037 | 3.7932 | 16.4105
7 | 27 | 91.55 | 1 | 1 | 1 | 20.2037 | 4.3429 | 15.8608
7 | 28 | 91.01 | 1 | 1 | 1 | 20.2037 | 4.4166 | 15.7871
7 | 29 | 94.1525 | 1 | 1 | 1 | 20.2037 | 3.9877 | 16.216
7 | 30 | 94.7525 | 1 | 1 | 1 | 20.2037 | 3.9058 | 16.2979
7 | 31 | 92.6075 | 1 | 1 | 1 | 20.2037 | 4.1986 | 16.0051
8 | 1 | 90.485 | 1 | 1 | 1 | 20.2037 | 4.4883 | 15.7154
8 | 2 | 94.5875 | 1 | 1 | 1 | 20.2037 | 3.9283 | 16.2754
8 | 3 | 97.04 | 1 | 1 | 1 | 20.2037 | 3.5936 | 16.6101
8 | 4 | 96.185 | 1 | 1 | 1 | 20.2037 | 3.7103 | 16.4934
8 | 5 | 92.21 | 1 | 1 | 1 | 20.2037 | 4.2528 | 15.9509
8 | 6 | 98.5925 | 1 | 1 | 1 | 20.2037 | 3.3817 | 16.822
8 | 7 | 101.945 | 1 | 1 | 1 | 20.2037 | 2.9241 | 17.2796
8 | 8 | 99.2225 | 1 | 1 | 1 | 20.2037 | 3.2957 | 16.908
8 | 9 | 93.59 | 1 | 1 | 1 | 20.2037 | 4.0645 | 16.1392
8 | 10 | 96.44 | 1 | 1 | 1 | 20.2037 | 3.6755 | 16.5282
8 | 11 | 99.1325 | 1 | 1 | 1 | 20.2037 | 3.3079 | 16.8958
8 | 12 | 93.8075 | 1 | 1 | 1 | 20.2037 | 4.0348 | 16.1689
8 | 13 | 94.5725 | 1 | 1 | 1 | 20.2037 | 3.9303 | 16.2734
8 | 14 | 97.715 | 1 | 1 | 1 | 20.2037 | 3.5014 | 16.7023
8 | 15 | 98.405 | 1 | 1 | 1 | 20.2037 | 3.4072 | 16.7965
8 | 16 | 99.6575 | 1 | 1 | 1 | 20.2037 | 3.2363 | 16.9674
8 | 17 | 97.4675 | 1 | 1 | 1 | 20.2037 | 3.5352 | 16.6685
8 | 18 | 95.8025 | 1 | 1 | 1 | 20.2037 | 3.7625 | 16.4412
8 | 19 | 95.99 | 1 | 1 | 1 | 20.2037 | 3.7369 | 16.4668
8 | 20 | 95.45 | 1 | 1 | 1 | 20.2037 | 3.8106 | 16.3931
8 | 21 | 91.16 | 1 | 1 | 1 | 20.2037 | 4.3961 | 15.8076
8 | 22 | 86.66 | 1 | 1 | 1 | 20.2037 | 5.0103 | 15.1934
8 | 23 | 89.345 | 1 | 1 | 1 | 20.2037 | 4.6439 | 15.5598
8 | 24 | 93.575 | 1 | 1 | 1 | 20.2037 | 4.0665 | 16.1372
8 | 25 | 97.6175 | 1 | 1 | 1 | 20.2037 | 3.5147 | 16.689
8 | 26 | 98.84 | 1 | 1 | 1 | 20.2037 | 3.3479 | 16.8558
8 | 27 | 96.0275 | 1 | 1 | 1 | 20.2037 | 3.7318 | 16.4719
8 | 28 | 94.0925 | 1 | 1 | 1 | 20.2037 | 3.9959 | 16.2078
8 | 29 | 90.7925 | 1 | 1 | 1 | 20.2037 | 4.4463 | 15.7574
8 | 30 | 87.9125 | 1 | 1 | 1 | 20.2037 | 4.8394 | 15.3643
8 | 31 | 89.42 | 1 | 1 | 1 | 20.2037 | 4.6336 | 15.5701
9 | 1 | 99.8825 | 1 | 1 | 1 | 20.2037 | 3.2056 | 16.9981
9 | 2 | 94.2425 | 1 | 1 | 1 | 20.2037 | 3.9754 | 16.2283
9 | 3 | 97.3625 | 1 | 1 | 1 | 20.2037 | 3.5495 | 16.6542
9 | 4 | 97.2875 | 1 | 1 | 1 | 20.2037 | 3.5598 | 16.6439
9 | 5 | 91.2425 | 1 | 1 | 1 | 20.2037 | 4.3849 | 15.8188
9 | 6 | 84.065 | 1 | 1 | 1 | 20.2037 | 5.3645 | 14.8392
9 | 7 | 81.92 | 1 | 1 | 1 | 20.2037 | 5.6573 | 14.5464
9 | 8 | 84.0575 | 1 | 1 | 1 | 20.2037 | 5.3655 | 14.8382
9 | 9 | 86.315 | 1 | 1 | 1 | 20.2037 | 5.0574 | 15.1463
9 | 10 | 88.4525 | 1 | 1 | 1 | 20.2037 | 4.7657 | 15.438
9 | 11 | 86.615 | 1 | 1 | 1 | 20.2037 | 5.0165 | 15.1872
9 | 12 | 91.76 | 1 | 1 | 1 | 20.2037 | 4.3142 | 15.8895
9 | 13 | 94.0925 | 1 | 1 | 1 | 20.2037 | 3.9959 | 16.2078
9 | 14 | 96.395 | 1 | 1 | 1 | 20.2037 | 3.6816 | 16.5221
9 | 15 | 96.6875 | 1 | 1 | 1 | 20.2037 | 3.6417 | 16.562
9 | 16 | 91.3475 | 1 | 1 | 1 | 20.2037 | 4.3705 | 15.8332
9 | 17 | 86.5175 | 1 | 1 | 1 | 20.2037 | 5.0298 | 15.1739
9 | 18 | 88.895 | 1 | 1 | 1 | 20.2037 | 4.7053 | 15.4984
9 | 19 | 90.275 | 1 | 1 | 1 | 20.2037 | 4.5169 | 15.6868
9 | 20 | 89.8775 | 1 | 1 | 1 | 20.2037 | 4.5712 | 15.6325
9 | 21 | 89.195 | 1 | 1 | 1 | 20.2037 | 4.6643 | 15.5394
9 | 22 | 93.5675 | 1 | 1 | 1 | 20.2037 | 4.0675 | 16.1362
9 | 23 | 96.395 | 1 | 1 | 1 | 20.2037 | 3.6816 | 16.5221
9 | 24 | 95.5025 | 1 | 1 | 1 | 20.2037 | 3.8034 | 16.4003
9 | 25 | 92.9675 | 1 | 1 | 1 | 20.2037 | 4.1494 | 16.0543
9 | 26 | 91.5875 | 1 | 1 | 1 | 20.2037 | 4.3378 | 15.8659
9 | 27 | 82.6175 | 1 | 1 | 1 | 20.2037 | 5.5621 | 14.6416
9 | 28 | 74.8325 | 1 | 1 | 1 | 20.2037 | 6.6247 | 13.579
9 | 29 | 74.525 | 1 | 1 | 1 | 20.2037 | 6.6666 | 13.5371
9 | 30 | 73.4975 | 1 | 1 | 1 | 20.2037 | 6.8069 | 13.3968
10 | 1 | 88.925 | 1 | 1 | 1 | 20.2037 | 4.7012 | 15.5025
10 | 2 | 85.2125 | 1 | 1 | 1 | 20.2037 | 5.2079 | 14.9958
10 | 3 | 82.385 | 1 | 1 | 1 | 20.2037 | 5.5938 | 14.6099
10 | 4 | 78.455 | 1 | 1 | 1 | 20.2037 | 6.1302 | 14.0735
10 | 5 | 81.6725 | 1 | 1 | 1 | 20.2037 | 5.6911 | 14.5126
10 | 6 | 82.31 | 1 | 1 | 1 | 20.2037 | 5.6041 | 14.5996
10 | 7 | 83.6525 | 1 | 1 | 1 | 20.2037 | 5.4208 | 14.7829
10 | 8 | 77.6 | 1 | 1 | 1 | 20.2037 | 6.2469 | 13.9568
10 | 9 | 77.3825 | 1 | 1 | 1 | 20.2037 | 6.2766 | 13.9271
10 | 10 | 78.62 | 1 | 1 | 1 | 20.2037 | 6.1077 | 14.096
10 | 11 | 77.6675 | 1 | 1 | 1 | 20.2037 | 6.2377 | 13.966
10 | 12 | 78.6425 | 1 | 1 | 1 | 20.2037 | 6.1046 | 14.0991
10 | 13 | 85.2725 | 1 | 1 | 1 | 20.2037 | 5.1997 | 15.004
10 | 14 | 84.05 | 1 | 1 | 1 | 20.2037 | 5.3666 | 14.8371
10 | 15 | 77.135 | 1 | 1 | 1 | 20.2037 | 6.3104 | 13.8933
10 | 16 | 67.0775 | 1 | 1 | 1 | 20.2037 | 7.6832 | 12.5205
10 | 17 | 65.3675 | 1 | 1 | 1 | 20.2037 | 7.9166 | 12.2871
10 | 18 | 65.0225 | 1 | 1 | 1 | 20.2037 | 7.9637 | 12.24
10 | 19 | 67.9475 | 1 | 1 | 1 | 20.2037 | 7.5644 | 12.6393
10 | 20 | 72.455 | 1 | 1 | 1 | 20.2037 | 6.9492 | 13.2545
10 | 21 | 78.41 | 1 | 1 | 1 | 20.2037 | 6.1364 | 14.0673
10 | 22 | 78.77 | 1 | 1 | 1 | 20.2037 | 6.0872 | 14.1165
10 | 23 | 77.87 | 1 | 1 | 1 | 20.2037 | 6.2101 | 13.9936
10 | 24 | 76.2125 | 1 | 1 | 1 | 20.2037 | 6.4363 | 13.7674
10 | 25 | 70.595 | 1 | 1 | 1 | 20.2037 | 7.2031 | 13.0006
10 | 26 | 71.4875 | 1 | 1 | 1 | 20.2037 | 7.0812 | 13.1225
10 | 27 | 69.7625 | 1 | 1 | 1 | 20.2037 | 7.3167 | 12.887
10 | 28 | 71 | 1 | 1 | 1 | 20.2037 | 7.1478 | 13.0559
10 | 29 | 70.2275 | 1 | 1 | 1 | 20.2037 | 7.2532 | 12.9505
10 | 30 | 72.035 | 1 | 1 | 1 | 20.2037 | 7.0065 | 13.1972
10 | 31 | 76.8875 | 1 | 1 | 1 | 20.2037 | 6.3442 | 13.8595
11 | 1 | 64.9925 | 1 | 1 | 1 | 20.2037 | 7.9677 | 12.236
11 | 2 | 61.775 | 1 | 1 | 1 | 20.2037 | 8.4069 | 11.7968
11 | 3 | 59.855 | 1 | 1 | 1 | 20.2037 | 8.669 | 11.5347
11 | 4 | 59.5175 | 1 | 1 | 1 | 20.2037 | 8.715 | 11.4887
11 | 5 | 63.215 | 1 | 1 | 1 | 20.2037 | 8.2104 | 11.9933
11 | 6 | 66.5225 | 1 | 1 | 1 | 20.2037 | 7.7589 | 12.4448
11 | 7 | 62.09 | 1 | 1 | 1 | 20.2037 | 8.3639 | 11.8398
11 | 8 | 62.735 | 1 | 1 | 1 | 20.2037 | 8.2759 | 11.9278
11 | 9 | 63.92 | 1 | 1 | 1 | 20.2037 | 8.1141 | 12.0896
11 | 10 | 64.685 | 1 | 1 | 1 | 20.2037 | 8.0097 | 12.194
11 | 11 | 64.1 | 1 | 1 | 1 | 20.2037 | 8.0896 | 12.1141
11 | 12 | 67.085 | 1 | 1 | 1 | 20.2037 | 7.6821 | 12.5216
11 | 13 | 65.06 | 1 | 1 | 1 | 20.2037 | 7.9585 | 12.2452
11 | 14 | 69.455 | 1 | 1 | 1 | 20.2037 | 7.3587 | 12.845
11 | 15 | 68.72 | 1 | 1 | 1 | 20.2037 | 7.459 | 12.7447
11 | 16 | 65.645 | 1 | 1 | 1 | 20.2037 | 7.8787 | 12.325
11 | 17 | 67.4075 | 1 | 1 | 1 | 20.2037 | 7.6381 | 12.5656
11 | 18 | 69.005 | 1 | 1 | 1 | 20.2037 | 7.4201 | 12.7836
11 | 19 | 66.1625 | 1 | 1 | 1 | 20.2037 | 7.8081 | 12.3956
11 | 20 | 64.4525 | 1 | 1 | 1 | 20.2037 | 8.0415 | 12.1622
11 | 21 | 46.4075 | 1 | 1 | 1 | 20.2037 | 10.5044 | 9.6993
11 | 22 | 49.4 | 1 | 1 | 1 | 20.2037 | 10.096 | 10.1077
11 | 23 | 53.315 | 1 | 1 | 1 | 20.2037 | 9.5616 | 10.6421
11 | 24 | 54.59 | 1 | 1 | 1 | 20.2037 | 9.3876 | 10.8161
11 | 25 | 55.565 | 1 | 1 | 1 | 20.2037 | 9.2545 | 10.9492
11 | 26 | 58.8875 | 1 | 1 | 1 | 20.2037 | 8.801 | 11.4027
11 | 27 | 57.4925 | 1 | 1 | 1 | 20.2037 | 8.9914 | 11.2123
11 | 28 | 57.0725 | 1 | 1 | 1 | 20.2037 | 9.0488 | 11.1549
11 | 29 | 52.025 | 1 | 1 | 1 | 20.2037 | 9.7377 | 10.466
11 | 30 | 48.125 | 1 | 1 | 1 | 20.2037 | 10.27 | 9.9337
12 | 1 | 49.5425 | 1 | 1 | 1 | 20.2037 | 10.0765 | 10.1272
12 | 2 | 53.075 | 1 | 1 | 1 | 20.2037 | 9.5944 | 10.6093
12 | 3 | 55.1225 | 1 | 1 | 1 | 20.2037 | 9.3149 | 10.8888
12 | 4 | 51.2075 | 1 | 1 | 1 | 20.2037 | 9.8493 | 10.3544
12 | 5 | 47.0525 | 1 | 1 | 1 | 20.2037 | 10.4164 | 9.7873
12 | 6 | 53.1425 | 1 | 1 | 1 | 20.2037 | 9.5852 | 10.6185
12 | 7 | 51.1775 | 1 | 1 | 1 | 20.2037 | 9.8534 | 10.3503
12 | 8 | 53.8625 | 1 | 1 | 1 | 20.2037 | 9.4869 | 10.7168
12 | 9 | 58.4225 | 1 | 1 | 1 | 20.2037 | 8.8645 | 11.3392
12 | 10 | 62.045 | 1 | 1 | 1 | 20.2037 | 8.3701 | 11.8336
12 | 11 | 64.3025 | 1 | 1 | 1 | 20.2037 | 8.0619 | 12.1418
12 | 12 | 62.9225 | 1 | 1 | 1 | 20.2037 | 8.2503 | 11.9534
12 | 13 | 61.97 | 1 | 1 | 1 | 20.2037 | 8.3803 | 11.8234
12 | 14 | 64.58 | 1 | 1 | 1 | 20.2037 | 8.0241 | 12.1796
12 | 15 | 64.25 | 1 | 1 | 1 | 20.2037 | 8.0691 | 12.1346
12 | 16 | 66.59 | 1 | 1 | 1 | 20.2037 | 7.7497 | 12.454
12 | 17 | 62.9525 | 1 | 1 | 1 | 20.2037 | 8.2462 | 11.9575
12 | 18 | 64.475 | 1 | 1 | 1 | 20.2037 | 8.0384 | 12.1653
12 | 19 | 62.5325 | 1 | 1 | 1 | 20.2037 | 8.3035 | 11.9002
12 | 20 | 59.7725 | 1 | 1 | 1 | 20.2037 | 8.6802 | 11.5235
12 | 21 | 61.385 | 1 | 1 | 1 | 20.2037 | 8.4601 | 11.7436
12 | 22 | 57.7475 | 1 | 1 | 1 | 20.2037 | 8.9566 | 11.2471
12 | 23 | 57.3125 | 1 | 1 | 1 | 20.2037 | 9.016 | 11.1877
12 | 24 | 55.3475 | 1 | 1 | 1 | 20.2037 | 9.2842 | 10.9195
12 | 25 | 50.69 | 1 | 1 | 1 | 20.2037 | 9.9199 | 10.2838
12 | 26 | 52.6925 | 1 | 1 | 1 | 20.2037 | 9.6466 | 10.5571
12 | 27 | 54.38 | 1 | 1 | 1 | 20.2037 | 9.4163 | 10.7874
12 | 28 | 53.39 | 1 | 1 | 1 | 20.2037 | 9.5514 | 10.6523
12 | 29 | 54.995 | 1 | 1 | 1 | 20.2037 | 9.3323 | 10.8714
12 | 30 | 53.465 | 1 | 1 | 1 | 20.2037 | 9.5411 | 10.6626
12 | 31 | 50.4425 | 1 | 1 | 1 | 20.2037 | 9.9537 | 10.25
1 | 1 | 48.4625 | 2 | 1 | 1 | 20.2037 | 12.5902 | 7.6135
1 | 2 | 50.2925 | 2 | 1 | 1 | 20.2037 | 12.3461 | 7.8576
1 | 3 | 54.95 | 2 | 1 | 1 | 20.2037 | 11.7248 | 8.4789
1 | 4 | 50.225 | 2 | 1 | 1 | 20.2037 | 12.3551 | 7.8486
1 | 5 | 51.95 | 2 | 1 | 1 | 20.2037 | 12.125 | 8.0787
1 | 6 | 51.8075 | 2 | 1 | 1 | 20.2037 | 12.144 | 8.0597
1 | 7 | 56.15 | 2 | 1 | 1 | 20.2037 | 11.5648 | 8.6389
1 | 8 | 56.3 | 2 | 1 | 1 | 20.2037 | 11.5448 | 8.6589
1 | 9 | 61.76 | 2 | 1 | 1 | 20.2037 | 10.8164 | 9.3873
1 | 10 | 64.5275 | 2 | 1 | 1 | 20.2037 | 10.4473 | 9.7564
1 | 11 | 63.3425 | 2 | 1 | 1 | 20.2037 | 10.6053 | 9.5984
1 | 12 | 61.7525 | 2 | 1 | 1 | 20.2037 | 10.8174 | 9.3863
1 | 13 | 64.7225 | 2 | 1 | 1 | 20.2037 | 10.4213 | 9.7824
1 | 14 | 68.87 | 2 | 1 | 1 | 20.2037 | 9.868 | 10.3357
1 | 15 | 60.41 | 2 | 1 | 1 | 20.2037 | 10.9965 | 9.2072
1 | 16 | 62.405 | 2 | 1 | 1 | 20.2037 | 10.7304 | 9.4733
1 | 17 | 62.3375 | 2 | 1 | 1 | 20.2037 | 10.7394 | 9.4643
1 | 18 | 59.2775 | 2 | 1 | 1 | 20.2037 | 11.1476 | 9.0561
1 | 19 | 61.235 | 2 | 1 | 1 | 20.2037 | 10.8865 | 9.3172
1 | 20 | 57.2525 | 2 | 1 | 1 | 20.2037 | 11.4177 | 8.786
1 | 21 | 58.9325 | 2 | 1 | 1 | 20.2037 | 11.1936 | 9.0101
1 | 22 | 62.765 | 2 | 1 | 1 | 20.2037 | 10.6824 | 9.5213
1 | 23 | 61.4675 | 2 | 1 | 1 | 20.2037 | 10.8555 | 9.3482
1 | 24 | 53.9675 | 2 | 1 | 1 | 20.2037 | 11.8559 | 8.3478
1 | 25 | 56.6075 | 2 | 1 | 1 | 20.2037 | 11.5038 | 8.6999
1 | 26 | 54.515 | 2 | 1 | 1 | 20.2037 | 11.7829 | 8.4208
1 | 27 | 55.3925 | 2 | 1 | 1 | 20.2037 | 11.6658 | 8.5379
1 | 28 | 58.685 | 2 | 1 | 1 | 20.2037 | 11.2266 | 8.9771
1 | 29 | 59.3 | 2 | 1 | 1 | 20.2037 | 11.1446 | 9.0591
1 | 30 | 59.225 | 2 | 1 | 1 | 20.2037 | 11.1546 | 9.0491
1 | 31 | 60.3125 | 2 | 1 | 1 | 20.2037 | 11.0095 | 9.1942
2 | 1 | 70.6175 | 2 | 1 | 1 | 20.2037 | 9.6349 | 10.5688
2 | 2 | 66.1325 | 2 | 1 | 1 | 20.2037 | 10.2332 | 9.9705
2 | 3 | 61.07 | 2 | 1 | 1 | 20.2037 | 10.9085 | 9.2952
2 | 4 | 58.0925 | 2 | 1 | 1 | 20.2037 | 11.3057 | 8.898
2 | 5 | 58.865 | 2 | 1 | 1 | 20.2037 | 11.2026 | 9.0011
2 | 6 | 54.23 | 2 | 1 | 1 | 20.2037 | 11.8209 | 8.3828
2 | 7 | 56.0375 | 2 | 1 | 1 | 20.2037 | 11.5798 | 8.6239
2 | 8 | 58.805 | 2 | 1 | 1 | 20.2037 | 11.2106 | 8.9931
2 | 9 | 57.7175 | 2 | 1 | 1 | 20.2037 | 11.3557 | 8.848
2 | 10 | 56.39 | 2 | 1 | 1 | 20.2037 | 11.5328 | 8.6709
2 | 11 | 54.92 | 2 | 1 | 1 | 20.2037 | 11.7289 | 8.4748
2 | 12 | 54.2975 | 2 | 1 | 1 | 20.2037 | 11.8119 | 8.3918
2 | 13 | 55.2725 | 2 | 1 | 1 | 20.2037 | 11.6818 | 8.5219
2 | 14 | 60.71 | 2 | 1 | 1 | 20.2037 | 10.9565 | 9.2472
2 | 15 | 62.75 | 2 | 1 | 1 | 20.2037 | 10.6844 | 9.5193
2 | 16 | 62.885 | 2 | 1 | 1 | 20.2037 | 10.6664 | 9.5373
2 | 17 | 66.005 | 2 | 1 | 1 | 20.2037 | 10.2502 | 9.9535
2 | 18 | 64.1525 | 2 | 1 | 1 | 20.2037 | 10.4973 | 9.7064
2 | 19 | 63.185 | 2 | 1 | 1 | 20.2037 | 10.6264 | 9.5773
2 | 20 | 61.895 | 2 | 1 | 1 | 20.2037 | 10.7984 | 9.4053
2 | 21 | 67.4675 | 2 | 1 | 1 | 20.2037 | 10.0551 | 10.1486
2 | 22 | 66.17 | 2 | 1 | 1 | 20.2037 | 10.2282 | 9.9755
2 | 23 | 63.92 | 2 | 1 | 1 | 20.2037 | 10.5283 | 9.6754
2 | 24 | 62.12 | 2 | 1 | 1 | 20.2037 | 10.7684 | 9.4353
2 | 25 | 54.2075 | 2 | 1 | 1 | 20.2037 | 11.8239 | 8.3798
2 | 26 | 53.45 | 2 | 1 | 1 | 20.2037 | 11.9249 | 8.2788
2 | 27 | 55.2875 | 2 | 1 | 1 | 20.2037 | 11.6798 | 8.5239
2 | 28 | 56.645 | 2 | 1 | 1 | 20.2037 | 11.4987 | 8.705
3 | 1 | 63.5825 | 2 | 1 | 1 | 20.2037 | 10.5733 | 9.6304
3 | 2 | 64.79 | 2 | 1 | 1 | 20.2037 | 10.4123 | 9.7914
3 | 3 | 62.3975 | 2 | 1 | 1 | 20.2037 | 10.7314 | 9.4723
3 | 4 | 58.7825 | 2 | 1 | 1 | 20.2037 | 11.2136 | 8.9901
3 | 5 | 51.92 | 2 | 1 | 1 | 20.2037 | 12.129 | 8.0747
3 | 6 | 51.5675 | 2 | 1 | 1 | 20.2037 | 12.1761 | 8.0276
3 | 7 | 54.5375 | 2 | 1 | 1 | 20.2037 | 11.7799 | 8.4238
3 | 8 | 52.9775 | 2 | 1 | 1 | 20.2037 | 11.988 | 8.2157
3 | 9 | 56.435 | 2 | 1 | 1 | 20.2037 | 11.5268 | 8.6769
3 | 10 | 63.77 | 2 | 1 | 1 | 20.2037 | 10.5483 | 9.6554
3 | 11 | 69.2525 | 2 | 1 | 1 | 20.2037 | 9.817 | 10.3867
3 | 12 | 71.645 | 2 | 1 | 1 | 20.2037 | 9.4978 | 10.7059
3 | 13 | 74.315 | 2 | 1 | 1 | 20.2037 | 9.1417 | 11.062
3 | 14 | 76.7 | 2 | 1 | 1 | 20.2037 | 8.8235 | 11.3802
3 | 15 | 78.125 | 2 | 1 | 1 | 20.2037 | 8.6335 | 11.5702
3 | 16 | 76.295 | 2 | 1 | 1 | 20.2037 | 8.8776 | 11.3261
3 | 17 | 73.805 | 2 | 1 | 1 | 20.2037 | 9.2097 | 10.994
3 | 18 | 76.0475 | 2 | 1 | 1 | 20.2037 | 8.9106 | 11.2931
3 | 19 | 75.0275 | 2 | 1 | 1 | 20.2037 | 9.0466 | 11.1571
3 | 20 | 64.8575 | 2 | 1 | 1 | 20.2037 | 10.4033 | 9.8004
3 | 21 | 65.8475 | 2 | 1 | 1 | 20.2037 | 10.2712 | 9.9325
3 | 22 | 67.805 | 2 | 1 | 1 | 20.2037 | 10.0101 | 10.1936
3 | 23 | 65.3825 | 2 | 1 | 1 | 20.2037 | 10.3332 | 9.8705
3 | 24 | 68.87 | 2 | 1 | 1 | 20.2037 | 9.868 | 10.3357
3 | 25 | 70.265 | 2 | 1 | 1 | 20.2037 | 9.6819 | 10.5218
3 | 26 | 72.5375 | 2 | 1 | 1 | 20.2037 | 9.3788 | 10.8249
3 | 27 | 67.4075 | 2 | 1 | 1 | 20.2037 | 10.0631 | 10.1406
3 | 28 | 64.925 | 2 | 1 | 1 | 20.2037 | 10.3943 | 9.8094
3 | 29 | 65.795 | 2 | 1 | 1 | 20.2037 | 10.2782 | 9.9255
3 | 30 | 71.765 | 2 | 1 | 1 | 20.2037 | 9.4818 | 10.7219
3 | 31 | 73.1075 | 2 | 1 | 1 | 20.2037 | 9.3028 | 10.9009
4 | 1 | 73.565 | 2 | 1 | 1 | 20.2037 | 9.2417 | 10.962
4 | 2 | 69.95 | 2 | 1 | 1 | 20.2037 | 9.724 | 10.4797
4 | 3 | 61.76 | 2 | 1 | 1 | 20.2037 | 10.8164 | 9.3873
4 | 4 | 61.985 | 2 | 1 | 1 | 20.2037 | 10.7864 | 9.4173
4 | 5 | 62.5775 | 2 | 1 | 1 | 20.2037 | 10.7074 | 9.4963
4 | 6 | 63.65 | 2 | 1 | 1 | 20.2037 | 10.5643 | 9.6394
4 | 7 | 56.0825 | 2 | 1 | 1 | 20.2037 | 11.5738 | 8.6299
4 | 8 | 57.0425 | 2 | 1 | 1 | 20.2037 | 11.4457 | 8.758
4 | 9 | 55.28 | 2 | 1 | 1 | 20.2037 | 11.6808 | 8.5229
4 | 10 | 58.85 | 2 | 1 | 1 | 20.2037 | 11.2046 | 8.9991
4 | 11 | 59.6675 | 2 | 1 | 1 | 20.2037 | 11.0956 | 9.1081
4 | 12 | 65.2025 | 2 | 1 | 1 | 20.2037 | 10.3572 | 9.8465
4 | 13 | 69.785 | 2 | 1 | 1 | 20.2037 | 9.746 | 10.4577
4 | 14 | 71.4875 | 2 | 1 | 1 | 20.2037 | 9.5189 | 10.6848
4 | 15 | 74.5025 | 2 | 1 | 1 | 20.2037 | 9.1167 | 11.087
4 | 16 | 79.1375 | 2 | 1 | 1 | 20.2037 | 8.4984 | 11.7053
4 | 17 | 80.585 | 2 | 1 | 1 | 20.2037 | 8.3053 | 11.8984
4 | 18 | 79.0325 | 2 | 1 | 1 | 20.2037 | 8.5124 | 11.6913
4 | 19 | 70.745 | 2 | 1 | 1 | 20.2037 | 9.6179 | 10.5858
4 | 20 | 65.21 | 2 | 1 | 1 | 20.2037 | 10.3562 | 9.8475
4 | 21 | 60.665 | 2 | 1 | 1 | 20.2037 | 10.9625 | 9.2412
4 | 22 | 68.165 | 2 | 1 | 1 | 20.2037 | 9.9621 | 10.2416
4 | 23 | 75.9125 | 2 | 1 | 1 | 20.2037 | 8.9286 | 11.2751
4 | 24 | 84.0725 | 2 | 1 | 1 | 20.2037 | 7.8401 | 12.3636
4 | 25 | 88.1 | 2 | 1 | 1 | 20.2037 | 7.3029 | 12.9008
4 | 26 | 84.7925 | 2 | 1 | 1 | 20.2037 | 7.7441 | 12.4596
4 | 27 | 83.735 | 2 | 1 | 1 | 20.2037 | 7.8851 | 12.3186
4 | 28 | 79.565 | 2 | 1 | 1 | 20.2037 | 8.4414 | 11.7623
4 | 29 | 78.9575 | 2 | 1 | 1 | 20.2037 | 8.5224 | 11.6813
4 | 30 | 82.16 | 2 | 1 | 1 | 20.2037 | 8.0952 | 12.1085
5 | 1 | 72.41 | 2 | 1 | 1 | 20.2037 | 9.3958 | 10.8079
5 | 2 | 71.42 | 2 | 1 | 1 | 20.2037 | 9.5279 | 10.6758
5 | 3 | 68.675 | 2 | 1 | 1 | 20.2037 | 9.894 | 10.3097
5 | 4 | 69.4925 | 2 | 1 | 1 | 20.2037 | 9.785 | 10.4187
5 | 5 | 72.035 | 2 | 1 | 1 | 20.2037 | 9.4458 | 10.7579
5 | 6 | 71.99 | 2 | 1 | 1 | 20.2037 | 9.4518 | 10.7519
5 | 7 | 69.0425 | 2 | 1 | 1 | 20.2037 | 9.845 | 10.3587
5 | 8 | 66.905 | 2 | 1 | 1 | 20.2037 | 10.1301 | 10.0736
5 | 9 | 66.6875 | 2 | 1 | 1 | 20.2037 | 10.1591 | 10.0446
5 | 10 | 71.255 | 2 | 1 | 1 | 20.2037 | 9.5499 | 10.6538
5 | 11 | 77.255 | 2 | 1 | 1 | 20.2037 | 8.7495 | 11.4542
5 | 12 | 80.1275 | 2 | 1 | 1 | 20.2037 | 8.3663 | 11.8374
5 | 13 | 81.6875 | 2 | 1 | 1 | 20.2037 | 8.1582 | 12.0455
5 | 14 | 75.5375 | 2 | 1 | 1 | 20.2037 | 8.9786 | 11.2251
5 | 15 | 76.355 | 2 | 1 | 1 | 20.2037 | 8.8696 | 11.3341
5 | 16 | 84.71 | 2 | 1 | 1 | 20.2037 | 7.7551 | 12.4486
5 | 17 | 87.3275 | 2 | 1 | 1 | 20.2037 | 7.4059 | 12.7978
5 | 18 | 83.6225 | 2 | 1 | 1 | 20.2037 | 7.9001 | 12.3036
5 | 19 | 88.31 | 2 | 1 | 1 | 20.2037 | 7.2749 | 12.9288
5 | 20 | 93.6725 | 2 | 1 | 1 | 20.2037 | 6.5595 | 13.6442
5 | 21 | 95.9825 | 2 | 1 | 1 | 20.2037 | 6.2514 | 13.9523
5 | 22 | 91.175 | 2 | 1 | 1 | 20.2037 | 6.8927 | 13.311
5 | 23 | 89.0975 | 2 | 1 | 1 | 20.2037 | 7.1698 | 13.0339
5 | 24 | 83.6375 | 2 | 1 | 1 | 20.2037 | 7.8981 | 12.3056
5 | 25 | 81.1475 | 2 | 1 | 1 | 20.2037 | 8.2303 | 11.9734
5 | 26 | 85.22 | 2 | 1 | 1 | 20.2037 | 7.687 | 12.5167
5 | 27 | 93.875 | 2 | 1 | 1 | 20.2037 | 6.5325 | 13.6712
5 | 28 | 98.15 | 2 | 1 | 1 | 20.2037 | 5.9623 | 14.2414
5 | 29 | 92.4575 | 2 | 1 | 1 | 20.2037 | 6.7216 | 13.4821
5 | 30 | 89.9375 | 2 | 1 | 1 | 20.2037 | 7.0578 | 13.1459
5 | 31 | 89.9225 | 2 | 1 | 1 | 20.2037 | 7.0598 | 13.1439
6 | 1 | 88.475 | 2 | 1 | 1 | 20.2037 | 7.2528 | 12.9509
6 | 2 | 82.0475 | 2 | 1 | 1 | 20.2037 | 8.1102 | 12.0935
6 | 3 | 80.5175 | 2 | 1 | 1 | 20.2037 | 8.3143 | 11.8894
6 | 4 | 90.7625 | 2 | 1 | 1 | 20.2037 | 6.9477 | 13.256
6 | 5 | 98.54 | 2 | 1 | 1 | 20.2037 | 5.9102 | 14.2935
6 | 6 | 99.185 | 2 | 1 | 1 | 20.2037 | 5.8242 | 14.3795
6 | 7 | 94.1825 | 2 | 1 | 1 | 20.2037 | 6.4915 | 13.7122
6 | 8 | 88.655 | 2 | 1 | 1 | 20.2037 | 7.2288 | 12.9749
6 | 9 | 80.24 | 2 | 1 | 1 | 20.2037 | 8.3513 | 11.8524
6 | 10 | 84.3875 | 2 | 1 | 1 | 20.2037 | 7.7981 | 12.4056
6 | 11 | 83.825 | 2 | 1 | 1 | 20.2037 | 7.8731 | 12.3306
6 | 12 | 88.1375 | 2 | 1 | 1 | 20.2037 | 7.2979 | 12.9058
6 | 13 | 89.5925 | 2 | 1 | 1 | 20.2037 | 7.1038 | 13.0999
6 | 14 | 91.7825 | 2 | 1 | 1 | 20.2037 | 6.8116 | 13.3921
6 | 15 | 92.8775 | 2 | 1 | 1 | 20.2037 | 6.6656 | 13.5381
6 | 16 | 93.065 | 2 | 1 | 1 | 20.2037 | 6.6406 | 13.5631
6 | 17 | 93.6875 | 2 | 1 | 1 | 20.2037 | 6.5575 | 13.6462
6 | 18 | 93.23 | 2 | 1 | 1 | 20.2037 | 6.6186 | 13.5851
6 | 19 | 92.2475 | 2 | 1 | 1 | 20.2037 | 6.7496 | 13.4541
6 | 20 | 89.54 | 2 | 1 | 1 | 20.2037 | 7.1108 | 13.0929
6 | 21 | 85.3925 | 2 | 1 | 1 | 20.2037 | 7.664 | 12.5397
6 | 22 | 87.3425 | 2 | 1 | 1 | 20.2037 | 7.4039 | 12.7998
6 | 23 | 91.55 | 2 | 1 | 1 | 20.2037 | 6.8427 | 13.361
6 | 24 | 92.855 | 2 | 1 | 1 | 20.2037 | 6.6686 | 13.5351
6 | 25 | 94.115 | 2 | 1 | 1 | 20.2037 | 6.5005 | 13.7032
6 | 26 | 94.6625 | 2 | 1 | 1 | 20.2037 | 6.4275 | 13.7762
6 | 27 | 90.6575 | 2 | 1 | 1 | 20.2037 | 6.9617 | 13.242
6 | 28 | 90.935 | 2 | 1 | 1 | 20.2037 | 6.9247 | 13.279
6 | 29 | 91.4 | 2 | 1 | 1 | 20.2037 | 6.8627 | 13.341
6 | 30 | 91.94 | 2 | 1 | 1 | 20.2037 | 6.7906 | 13.4131
7 | 1 | 95.7875 | 2 | 1 | 1 | 20.2037 | 6.2774 | 13.9263
7 | 2 | 97.1525 | 2 | 1 | 1 | 20.2037 | 6.0953 | 14.1084
7 | 3 | 94.19 | 2 | 1 | 1 | 20.2037 | 6.4905 | 13.7132
7 | 4 | 91.5875 | 2 | 1 | 1 | 20.2037 | 6.8377 | 13.366
7 | 5 | 90.5375 | 2 | 1 | 1 | 20.2037 | 6.9777 | 13.226
7 | 6 | 91.0175 | 2 | 1 | 1 | 20.2037 | 6.9137 | 13.29
7 | 7 | 93.83 | 2 | 1 | 1 | 20.2037 | 6.5385 | 13.6652
7 | 8 | 97.445 | 2 | 1 | 1 | 20.2037 | 6.0563 | 14.1474
7 | 9 | 97.6925 | 2 | 1 | 1 | 20.2037 | 6.0233 | 14.1804
7 | 10 | 97.805 | 2 | 1 | 1 | 20.2037 | 6.0083 | 14.1954
7 | 11 | 98.435 | 2 | 1 | 1 | 20.2037 | 5.9242 | 14.2795
7 | 12 | 101.69 | 2 | 1 | 1 | 20.2037 | 5.4901 | 14.7136
7 | 13 | 100.175 | 2 | 1 | 1 | 20.2037 | 5.6921 | 14.5116
7 | 14 | 97.7825 | 2 | 1 | 1 | 20.2037 | 6.0113 | 14.1924
7 | 15 | 95.2625 | 2 | 1 | 1 | 20.2037 | 6.3474 | 13.8563
7 | 16 | 95.78 | 2 | 1 | 1 | 20.2037 | 6.2784 | 13.9253
7 | 17 | 95.075 | 2 | 1 | 1 | 20.2037 | 6.3724 | 13.8313
7 | 18 | 94.4375 | 2 | 1 | 1 | 20.2037 | 6.4575 | 13.7462
7 | 19 | 94.8875 | 2 | 1 | 1 | 20.2037 | 6.3975 | 13.8062
7 | 20 | 93.14 | 2 | 1 | 1 | 20.2037 | 6.6306 | 13.5731
7 | 21 | 90.995 | 2 | 1 | 1 | 20.2037 | 6.9167 | 13.287
7 | 22 | 93.83 | 2 | 1 | 1 | 20.2037 | 6.5385 | 13.6652
7 | 23 | 93.6725 | 2 | 1 | 1 | 20.2037 | 6.5595 | 13.6442
7 | 24 | 96.8 | 2 | 1 | 1 | 20.2037 | 6.1423 | 14.0614
7 | 25 | 97.805 | 2 | 1 | 1 | 20.2037 | 6.0083 | 14.1954
7 | 26 | 95.5775 | 2 | 1 | 1 | 20.2037 | 6.3054 | 13.8983
7 | 27 | 91.55 | 2 | 1 | 1 | 20.2037 | 6.8427 | 13.361
7 | 28 | 91.01 | 2 | 1 | 1 | 20.2037 | 6.9147 | 13.289
7 | 29 | 94.1525 | 2 | 1 | 1 | 20.2037 | 6.4955 | 13.7082
7 | 30 | 94.7525 | 2 | 1 | 1 | 20.2037 | 6.4155 | 13.7882
7 | 31 | 92.6075 | 2 | 1 | 1 | 20.2037 | 6.7016 | 13.5021
8 | 1 | 90.485 | 2 | 1 | 1 | 20.2037 | 6.9847 | 13.219
8 | 2 | 94.5875 | 2 | 1 | 1 | 20.2037 | 6.4375 | 13.7662
8 | 3 | 97.04 | 2 | 1 | 1 | 20.2037 | 6.1103 | 14.0934
8 | 4 | 96.185 | 2 | 1 | 1 | 20.2037 | 6.2244 | 13.9793
8 | 5 | 92.21 | 2 | 1 | 1 | 20.2037 | 6.7546 | 13.4491
8 | 6 | 98.5925 | 2 | 1 | 1 | 20.2037 | 5.9032 | 14.3005
8 | 7 | 101.945 | 2 | 1 | 1 | 20.2037 | 5.456 | 14.7477
8 | 8 | 99.2225 | 2 | 1 | 1 | 20.2037 | 5.8192 | 14.3845
8 | 9 | 93.59 | 2 | 1 | 1 | 20.2037 | 6.5705 | 13.6332
8 | 10 | 96.44 | 2 | 1 | 1 | 20.2037 | 6.1904 | 14.0133
8 | 11 | 99.1325 | 2 | 1 | 1 | 20.2037 | 5.8312 | 14.3725
8 | 12 | 93.8075 | 2 | 1 | 1 | 20.2037 | 6.5415 | 13.6622
8 | 13 | 94.5725 | 2 | 1 | 1 | 20.2037 | 6.4395 | 13.7642
8 | 14 | 97.715 | 2 | 1 | 1 | 20.2037 | 6.0203 | 14.1834
8 | 15 | 98.405 | 2 | 1 | 1 | 20.2037 | 5.9282 | 14.2755
8 | 16 | 99.6575 | 2 | 1 | 1 | 20.2037 | 5.7612 | 14.4425
8 | 17 | 97.4675 | 2 | 1 | 1 | 20.2037 | 6.0533 | 14.1504
8 | 18 | 95.8025 | 2 | 1 | 1 | 20.2037 | 6.2754 | 13.9283
8 | 19 | 95.99 | 2 | 1 | 1 | 20.2037 | 6.2504 | 13.9533
8 | 20 | 95.45 | 2 | 1 | 1 | 20.2037 | 6.3224 | 13.8813
8 | 21 | 91.16 | 2 | 1 | 1 | 20.2037 | 6.8947 | 13.309
8 | 22 | 86.66 | 2 | 1 | 1 | 20.2037 | 7.495 | 12.7087
8 | 23 | 89.345 | 2 | 1 | 1 | 20.2037 | 7.1368 | 13.0669
8 | 24 | 93.575 | 2 | 1 | 1 | 20.2037 | 6.5725 | 13.6312
8 | 25 | 97.6175 | 2 | 1 | 1 | 20.2037 | 6.0333 | 14.1704
8 | 26 | 98.84 | 2 | 1 | 1 | 20.2037 | 5.8702 | 14.3335
8 | 27 | 96.0275 | 2 | 1 | 1 | 20.2037 | 6.2454 | 13.9583
8 | 28 | 94.0925 | 2 | 1 | 1 | 20.2037 | 6.5035 | 13.7002
8 | 29 | 90.7925 | 2 | 1 | 1 | 20.2037 | 6.9437 | 13.26
8 | 30 | 87.9125 | 2 | 1 | 1 | 20.2037 | 7.3279 | 12.8758
8 | 31 | 89.42 | 2 | 1 | 1 | 20.2037 | 7.1268 | 13.0769
9 | 1 | 99.8825 | 2 | 1 | 1 | 20.2037 | 5.7312 | 14.4725
9 | 2 | 94.2425 | 2 | 1 | 1 | 20.2037 | 6.4835 | 13.7202
9 | 3 | 97.3625 | 2 | 1 | 1 | 20.2037 | 6.0673 | 14.1364
9 | 4 | 97.2875 | 2 | 1 | 1 | 20.2037 | 6.0773 | 14.1264
9 | 5 | 91.2425 | 2 | 1 | 1 | 20.2037 | 6.8837 | 13.32
9 | 6 | 84.065 | 2 | 1 | 1 | 20.2037 | 7.8411 | 12.3626
9 | 7 | 81.92 | 2 | 1 | 1 | 20.2037 | 8.1272 | 12.0765
9 | 8 | 84.0575 | 2 | 1 | 1 | 20.2037 | 7.8421 | 12.3616
9 | 9 | 86.315 | 2 | 1 | 1 | 20.2037 | 7.541 | 12.6627
9 | 10 | 88.4525 | 2 | 1 | 1 | 20.2037 | 7.2558 | 12.9479
9 | 11 | 86.615 | 2 | 1 | 1 | 20.2037 | 7.501 | 12.7027
9 | 12 | 91.76 | 2 | 1 | 1 | 20.2037 | 6.8146 | 13.3891
9 | 13 | 94.0925 | 2 | 1 | 1 | 20.2037 | 6.5035 | 13.7002
9 | 14 | 96.395 | 2 | 1 | 1 | 20.2037 | 6.1964 | 14.0073
9 | 15 | 96.6875 | 2 | 1 | 1 | 20.2037 | 6.1574 | 14.0463
9 | 16 | 91.3475 | 2 | 1 | 1 | 20.2037 | 6.8697 | 13.334
9 | 17 | 86.5175 | 2 | 1 | 1 | 20.2037 | 7.514 | 12.6897
9 | 18 | 88.895 | 2 | 1 | 1 | 20.2037 | 7.1968 | 13.0069
9 | 19 | 90.275 | 2 | 1 | 1 | 20.2037 | 7.0127 | 13.191
9 | 20 | 89.8775 | 2 | 1 | 1 | 20.2037 | 7.0658 | 13.1379
9 | 21 | 89.195 | 2 | 1 | 1 | 20.2037 | 7.1568 | 13.0469
9 | 22 | 93.5675 | 2 | 1 | 1 | 20.2037 | 6.5735 | 13.6302
9 | 23 | 96.395 | 2 | 1 | 1 | 20.2037 | 6.1964 | 14.0073
9 | 24 | 95.5025 | 2 | 1 | 1 | 20.2037 | 6.3154 | 13.8883
9 | 25 | 92.9675 | 2 | 1 | 1 | 20.2037 | 6.6536 | 13.5501
9 | 26 | 91.5875 | 2 | 1 | 1 | 20.2037 | 6.8377 | 13.366
9 | 27 | 82.6175 | 2 | 1 | 1 | 20.2037 | 8.0342 | 12.1695
9 | 28 | 74.8325 | 2 | 1 | 1 | 20.2037 | 9.0727 | 11.131
9 | 29 | 74.525 | 2 | 1 | 1 | 20.2037 | 9.1137 | 11.09
9 | 30 | 73.4975 | 2 | 1 | 1 | 20.2037 | 9.2507 | 10.953
10 | 1 | 88.925 | 2 | 1 | 1 | 20.2037 | 7.1928 | 13.0109
10 | 2 | 85.2125 | 2 | 1 | 1 | 20.2037 | 7.688 | 12.5157
10 | 3 | 82.385 | 2 | 1 | 1 | 20.2037 | 8.0652 | 12.1385
10 | 4 | 78.455 | 2 | 1 | 1 | 20.2037 | 8.5894 | 11.6143
10 | 5 | 81.6725 | 2 | 1 | 1 | 20.2037 | 8.1602 | 12.0435
10 | 6 | 82.31 | 2 | 1 | 1 | 20.2037 | 8.0752 | 12.1285
10 | 7 | 83.6525 | 2 | 1 | 1 | 20.2037 | 7.8961 | 12.3076
10 | 8 | 77.6 | 2 | 1 | 1 | 20.2037 | 8.7035 | 11.5002
10 | 9 | 77.3825 | 2 | 1 | 1 | 20.2037 | 8.7325 | 11.4712
10 | 10 | 78.62 | 2 | 1 | 1 | 20.2037 | 8.5674 | 11.6363
10 | 11 | 77.6675 | 2 | 1 | 1 | 20.2037 | 8.6945 | 11.5092
10 | 12 | 78.6425 | 2 | 1 | 1 | 20.2037 | 8.5644 | 11.6393
10 | 13 | 85.2725 | 2 | 1 | 1 | 20.2037 | 7.68 | 12.5237
10 | 14 | 84.05 | 2 | 1 | 1 | 20.2037 | 7.8431 | 12.3606
10 | 15 | 77.135 | 2 | 1 | 1 | 20.2037 | 8.7655 | 11.4382
10 | 16 | 67.0775 | 2 | 1 | 1 | 20.2037 | 10.1071 | 10.0966
10 | 17 | 65.3675 | 2 | 1 | 1 | 20.2037 | 10.3352 | 9.8685
10 | 18 | 65.0225 | 2 | 1 | 1 | 20.2037 | 10.3812 | 9.8225
10 | 19 | 67.9475 | 2 | 1 | 1 | 20.2037 | 9.9911 | 10.2126
10 | 20 | 72.455 | 2 | 1 | 1 | 20.2037 | 9.3898 | 10.8139
10 | 21 | 78.41 | 2 | 1 | 1 | 20.2037 | 8.5954 | 11.6083
10 | 22 | 78.77 | 2 | 1 | 1 | 20.2037 | 8.5474 | 11.6563
10 | 23 | 77.87 | 2 | 1 | 1 | 20.2037 | 8.6675 | 11.5362
10 | 24 | 76.2125 | 2 | 1 | 1 | 20.2037 | 8.8886 | 11.3151
10 | 25 | 70.595 | 2 | 1 | 1 | 20.2037 | 9.6379 | 10.5658
10 | 26 | 71.4875 | 2 | 1 | 1 | 20.2037 | 9.5189 | 10.6848
10 | 27 | 69.7625 | 2 | 1 | 1 | 20.2037 | 9.749 | 10.4547
10 | 28 | 71 | 2 | 1 | 1 | 20.2037 | 9.5839 | 10.6198
10 | 29 | 70.2275 | 2 | 1 | 1 | 20.2037 | 9.6869 | 10.5168
10 | 30 | 72.035 | 2 | 1 | 1 | 20.2037 | 9.4458 | 10.7579
10 | 31 | 76.8875 | 2 | 1 | 1 | 20.2037 | 8.7985 | 11.4052
11 | 1 | 64.9925 | 2 | 1 | 1 | 20.2037 | 10.3852 | 9.8185
11 | 2 | 61.775 | 2 | 1 | 1 | 20.2037 | 10.8144 | 9.3893
11 | 3 | 59.855 | 2 | 1 | 1 | 20.2037 | 11.0706 | 9.1331
11 | 4 | 59.5175 | 2 | 1 | 1 | 20.2037 | 11.1156 | 9.0881
11 | 5 | 63.215 | 2 | 1 | 1 | 20.2037 | 10.6224 | 9.5813
11 | 6 | 66.5225 | 2 | 1 | 1 | 20.2037 | 10.1812 | 10.0225
11 | 7 | 62.09 | 2 | 1 | 1 | 20.2037 | 10.7724 | 9.4313
11 | 8 | 62.735 | 2 | 1 | 1 | 20.2037 | 10.6864 | 9.5173
11 | 9 | 63.92 | 2 | 1 | 1 | 20.2037 | 10.5283 | 9.6754
11 | 10 | 64.685 | 2 | 1 | 1 | 20.2037 | 10.4263 | 9.7774
11 | 11 | 64.1 | 2 | 1 | 1 | 20.2037 | 10.5043 | 9.6994
11 | 12 | 67.085 | 2 | 1 | 1 | 20.2037 | 10.1061 | 10.0976
11 | 13 | 65.06 | 2 | 1 | 1 | 20.2037 | 10.3762 | 9.8275
11 | 14 | 69.455 | 2 | 1 | 1 | 20.2037 | 9.79 | 10.4137
11 | 15 | 68.72 | 2 | 1 | 1 | 20.2037 | 9.888 | 10.3157
11 | 16 | 65.645 | 2 | 1 | 1 | 20.2037 | 10.2982 | 9.9055
11 | 17 | 67.4075 | 2 | 1 | 1 | 20.2037 | 10.0631 | 10.1406
11 | 18 | 69.005 | 2 | 1 | 1 | 20.2037 | 9.85 | 10.3537
11 | 19 | 66.1625 | 2 | 1 | 1 | 20.2037 | 10.2292 | 9.9745
11 | 20 | 64.4525 | 2 | 1 | 1 | 20.2037 | 10.4573 | 9.7464
11 | 21 | 46.4075 | 2 | 1 | 1 | 20.2037 | 12.8644 | 7.3393
11 | 22 | 49.4 | 2 | 1 | 1 | 20.2037 | 12.4652 | 7.7385
11 | 23 | 53.315 | 2 | 1 | 1 | 20.2037 | 11.9429 | 8.2608
11 | 24 | 54.59 | 2 | 1 | 1 | 20.2037 | 11.7729 | 8.4308
11 | 25 | 55.565 | 2 | 1 | 1 | 20.2037 | 11.6428 | 8.5609
11 | 26 | 58.8875 | 2 | 1 | 1 | 20.2037 | 11.1996 | 9.0041
11 | 27 | 57.4925 | 2 | 1 | 1 | 20.2037 | 11.3857 | 8.818
11 | 28 | 57.0725 | 2 | 1 | 1 | 20.2037 | 11.4417 | 8.762
11 | 29 | 52.025 | 2 | 1 | 1 | 20.2037 | 12.115 | 8.0887
11 | 30 | 48.125 | 2 | 1 | 1 | 20.2037 | 12.6353 | 7.5684
12 | 1 | 49.5425 | 2 | 1 | 1 | 20.2037 | 12.4462 | 7.7575
12 | 2 | 53.075 | 2 | 1 | 1 | 20.2037 | 11.975 | 8.2287
12 | 3 | 55.1225 | 2 | 1 | 1 | 20.2037 | 11.7018 | 8.5019
12 | 4 | 51.2075 | 2 | 1 | 1 | 20.2037 | 12.2241 | 7.9796
12 | 5 | 47.0525 | 2 | 1 | 1 | 20.2037 | 12.7783 | 7.4254
12 | 6 | 53.1425 | 2 | 1 | 1 | 20.2037 | 11.966 | 8.2377
12 | 7 | 51.1775 | 2 | 1 | 1 | 20.2037 | 12.2281 | 7.9756
12 | 8 | 53.8625 | 2 | 1 | 1 | 20.2037 | 11.8699 | 8.3338
12 | 9 | 58.4225 | 2 | 1 | 1 | 20.2037 | 11.2616 | 8.9421
12 | 10 | 62.045 | 2 | 1 | 1 | 20.2037 | 10.7784 | 9.4253
12 | 11 | 64.3025 | 2 | 1 | 1 | 20.2037 | 10.4773 | 9.7264
12 | 12 | 62.9225 | 2 | 1 | 1 | 20.2037 | 10.6614 | 9.5423
12 | 13 | 61.97 | 2 | 1 | 1 | 20.2037 | 10.7884 | 9.4153
12 | 14 | 64.58 | 2 | 1 | 1 | 20.2037 | 10.4403 | 9.7634
12 | 15 | 64.25 | 2 | 1 | 1 | 20.2037 | 10.4843 | 9.7194
12 | 16 | 66.59 | 2 | 1 | 1 | 20.2037 | 10.1722 | 10.0315
12 | 17 | 62.9525 | 2 | 1 | 1 | 20.2037 | 10.6574 | 9.5463
12 | 18 | 64.475 | 2 | 1 | 1 | 20.2037 | 10.4543 | 9.7494
12 | 19 | 62.5325 | 2 | 1 | 1 | 20.2037 | 10.7134 | 9.4903
12 | 20 | 59.7725 | 2 | 1 | 1 | 20.2037 | 11.0816 | 9.1221
12 | 21 | 61.385 | 2 | 1 | 1 | 20.2037 | 10.8665 | 9.3372
12 | 22 | 57.7475 | 2 | 1 | 1 | 20.2037 | 11.3517 | 8.852
12 | 23 | 57.3125 | 2 | 1 | 1 | 20.2037 | 11.4097 | 8.794
12 | 24 | 55.3475 | 2 | 1 | 1 | 20.2037 | 11.6718 | 8.5319
12 | 25 | 50.69 | 2 | 1 | 1 | 20.2037 | 12.2931 | 7.9106
12 | 26 | 52.6925 | 2 | 1 | 1 | 20.2037 | 12.026 | 8.1777
12 | 27 | 54.38 | 2 | 1 | 1 | 20.2037 | 11.8009 | 8.4028
12 | 28 | 53.39 | 2 | 1 | 1 | 20.2037 | 11.9329 | 8.2708
12 | 29 | 54.995 | 2 | 1 | 1 | 20.2037 | 11.7188 | 8.4849
12 | 30 | 53.465 | 2 | 1 | 1 | 20.2037 | 11.9229 | 8.2808
12 | 31 | 50.4425 | 2 | 1 | 1 | 20.2037 | 12.3261 | 7.8776
1 | 1 | 48.4625 | 3 | 2 | 2 | 40.4074 | 26.2433 | 14.1641
1 | 2 | 50.2925 | 3 | 2 | 2 | 40.4074 | 25.5865 | 14.8209
1 | 3 | 54.95 | 3 | 2 | 2 | 40.4074 | 23.9152 | 16.4922
1 | 4 | 50.225 | 3 | 2 | 2 | 40.4074 | 25.6108 | 14.7966
1 | 5 | 51.95 | 3 | 2 | 2 | 40.4074 | 24.9917 | 15.4157
1 | 6 | 51.8075 | 3 | 2 | 2 | 40.4074 | 25.0429 | 15.3645
1 | 7 | 56.15 | 3 | 2 | 2 | 40.4074 | 23.4845 | 16.9229
1 | 8 | 56.3 | 3 | 2 | 2 | 40.4074 | 23.4307 | 16.9767
1 | 9 | 61.76 | 3 | 2 | 2 | 40.4074 | 21.4713 | 18.9361
1 | 10 | 64.5275 | 3 | 2 | 2 | 40.4074 | 20.4782 | 19.9292
1 | 11 | 63.3425 | 3 | 2 | 2 | 40.4074 | 20.9034 | 19.504
1 | 12 | 61.7525 | 3 | 2 | 2 | 40.4074 | 21.474 | 18.9334
1 | 13 | 64.7225 | 3 | 2 | 2 | 40.4074 | 20.4082 | 19.9992
1 | 14 | 68.87 | 3 | 2 | 2 | 40.4074 | 18.9199 | 21.4875
1 | 15 | 60.41 | 3 | 2 | 2 | 40.4074 | 21.9558 | 18.4516
1 | 16 | 62.405 | 3 | 2 | 2 | 40.4074 | 21.2399 | 19.1675
1 | 17 | 62.3375 | 3 | 2 | 2 | 40.4074 | 21.2641 | 19.1433
1 | 18 | 59.2775 | 3 | 2 | 2 | 40.4074 | 22.3622 | 18.0452
1 | 19 | 61.235 | 3 | 2 | 2 | 40.4074 | 21.6597 | 18.7477
1 | 20 | 57.2525 | 3 | 2 | 2 | 40.4074 | 23.0889 | 17.3185
1 | 21 | 58.9325 | 3 | 2 | 2 | 40.4074 | 22.486 | 17.9214
1 | 22 | 62.765 | 3 | 2 | 2 | 40.4074 | 21.1107 | 19.2967
1 | 23 | 61.4675 | 3 | 2 | 2 | 40.4074 | 21.5763 | 18.8311
1 | 24 | 53.9675 | 3 | 2 | 2 | 40.4074 | 24.2677 | 16.1397
1 | 25 | 56.6075 | 3 | 2 | 2 | 40.4074 | 23.3204 | 17.087
1 | 26 | 54.515 | 3 | 2 | 2 | 40.4074 | 24.0713 | 16.3361
1 | 27 | 55.3925 | 3 | 2 | 2 | 40.4074 | 23.7564 | 16.651
1 | 28 | 58.685 | 3 | 2 | 2 | 40.4074 | 22.5748 | 17.8326
1 | 29 | 59.3 | 3 | 2 | 2 | 40.4074 | 22.3541 | 18.0533
1 | 30 | 59.225 | 3 | 2 | 2 | 40.4074 | 22.381 | 18.0264
1 | 31 | 60.3125 | 3 | 2 | 2 | 40.4074 | 21.9908 | 18.4166
2 | 1 | 70.6175 | 3 | 2 | 2 | 40.4074 | 18.2928 | 22.1146
2 | 2 | 66.1325 | 3 | 2 | 2 | 40.4074 | 19.9022 | 20.5052
2 | 3 | 61.07 | 3 | 2 | 2 | 40.4074 | 21.719 | 18.6884
2 | 4 | 58.0925 | 3 | 2 | 2 | 40.4074 | 22.7874 | 17.62
2 | 5 | 58.865 | 3 | 2 | 2 | 40.4074 | 22.5102 | 17.8972
2 | 6 | 54.23 | 3 | 2 | 2 | 40.4074 | 24.1735 | 16.2339
2 | 7 | 56.0375 | 3 | 2 | 2 | 40.4074 | 23.5249 | 16.8825
2 | 8 | 58.805 | 3 | 2 | 2 | 40.4074 | 22.5318 | 17.8756
2 | 9 | 57.7175 | 3 | 2 | 2 | 40.4074 | 22.922 | 17.4854
2 | 10 | 56.39 | 3 | 2 | 2 | 40.4074 | 23.3984 | 17.009
2 | 11 | 54.92 | 3 | 2 | 2 | 40.4074 | 23.9259 | 16.4815
2 | 12 | 54.2975 | 3 | 2 | 2 | 40.4074 | 24.1493 | 16.2581
2 | 13 | 55.2725 | 3 | 2 | 2 | 40.4074 | 23.7994 | 16.608
2 | 14 | 60.71 | 3 | 2 | 2 | 40.4074 | 21.8481 | 18.5593
2 | 15 | 62.75 | 3 | 2 | 2 | 40.4074 | 21.1161 | 19.2913
2 | 16 | 62.885 | 3 | 2 | 2 | 40.4074 | 21.0676 | 19.3398
2 | 17 | 66.005 | 3 | 2 | 2 | 40.4074 | 19.948 | 20.4594
2 | 18 | 64.1525 | 3 | 2 | 2 | 40.4074 | 20.6128 | 19.7946
2 | 19 | 63.185 | 3 | 2 | 2 | 40.4074 | 20.96 | 19.4474
2 | 20 | 61.895 | 3 | 2 | 2 | 40.4074 | 21.4229 | 18.9845
2 | 21 | 67.4675 | 3 | 2 | 2 | 40.4074 | 19.4232 | 20.9842
2 | 22 | 66.17 | 3 | 2 | 2 | 40.4074 | 19.8888 | 20.5186
2 | 23 | 63.92 | 3 | 2 | 2 | 40.4074 | 20.6962 | 19.7112
2 | 24 | 62.12 | 3 | 2 | 2 | 40.4074 | 21.3421 | 19.0652
2 | 25 | 54.2075 | 3 | 2 | 2 | 40.4074 | 24.1816 | 16.2258
2 | 26 | 53.45 | 3 | 2 | 2 | 40.4074 | 24.4534 | 15.954
2 | 27 | 55.2875 | 3 | 2 | 2 | 40.4074 | 23.794 | 16.6134
2 | 28 | 56.645 | 3 | 2 | 2 | 40.4074 | 23.3069 | 17.1005
3 | 1 | 63.5825 | 3 | 2 | 2 | 40.4074 | 20.8173 | 19.5901
3 | 2 | 64.79 | 3 | 2 | 2 | 40.4074 | 20.384 | 20.0234
3 | 3 | 62.3975 | 3 | 2 | 2 | 40.4074 | 21.2426 | 19.1648
3 | 4 | 58.7825 | 3 | 2 | 2 | 40.4074 | 22.5398 | 17.8676
3 | 5 | 51.92 | 3 | 2 | 2 | 40.4074 | 25.0025 | 15.4049
3 | 6 | 51.5675 | 3 | 2 | 2 | 40.4074 | 25.129 | 15.2784
3 | 7 | 54.5375 | 3 | 2 | 2 | 40.4074 | 24.0632 | 16.3442
3 | 8 | 52.9775 | 3 | 2 | 2 | 40.4074 | 24.623 | 15.7844
3 | 9 | 56.435 | 3 | 2 | 2 | 40.4074 | 23.3823 | 17.0251
3 | 10 | 63.77 | 3 | 2 | 2 | 40.4074 | 20.75 | 19.6574
3 | 11 | 69.2525 | 3 | 2 | 2 | 40.4074 | 18.7826 | 21.6248
3 | 12 | 71.645 | 3 | 2 | 2 | 40.4074 | 17.924 | 22.4834
3 | 13 | 74.315 | 3 | 2 | 2 | 40.4074 | 16.9659 | 23.4415
3 | 14 | 76.7 | 3 | 2 | 2 | 40.4074 | 16.11 | 24.2974
3 | 15 | 78.125 | 3 | 2 | 2 | 40.4074 | 15.5986 | 24.8088
3 | 16 | 76.295 | 3 | 2 | 2 | 40.4074 | 16.2553 | 24.1521
3 | 17 | 73.805 | 3 | 2 | 2 | 40.4074 | 17.1489 | 23.2585
3 | 18 | 76.0475 | 3 | 2 | 2 | 40.4074 | 16.3442 | 24.0632
3 | 19 | 75.0275 | 3 | 2 | 2 | 40.4074 | 16.7102 | 23.6972
3 | 20 | 64.8575 | 3 | 2 | 2 | 40.4074 | 20.3598 | 20.0476
3 | 21 | 65.8475 | 3 | 2 | 2 | 40.4074 | 20.0045 | 20.4029
3 | 22 | 67.805 | 3 | 2 | 2 | 40.4074 | 19.302 | 21.1054
3 | 23 | 65.3825 | 3 | 2 | 2 | 40.4074 | 20.1714 | 20.236
3 | 24 | 68.87 | 3 | 2 | 2 | 40.4074 | 18.9199 | 21.4875
3 | 25 | 70.265 | 3 | 2 | 2 | 40.4074 | 18.4193 | 21.9881
3 | 26 | 72.5375 | 3 | 2 | 2 | 40.4074 | 17.6037 | 22.8037
3 | 27 | 67.4075 | 3 | 2 | 2 | 40.4074 | 19.4447 | 20.9627
3 | 28 | 64.925 | 3 | 2 | 2 | 40.4074 | 20.3356 | 20.0718
3 | 29 | 65.795 | 3 | 2 | 2 | 40.4074 | 20.0233 | 20.3841
3 | 30 | 71.765 | 3 | 2 | 2 | 40.4074 | 17.881 | 22.5264
3 | 31 | 73.1075 | 3 | 2 | 2 | 40.4074 | 17.3992 | 23.0082
4 | 1 | 73.565 | 3 | 2 | 2 | 40.4074 | 17.235 | 23.1724
4 | 2 | 69.95 | 3 | 2 | 2 | 40.4074 | 18.5323 | 21.8751
4 | 3 | 61.76 | 3 | 2 | 2 | 40.4074 | 21.4713 | 18.9361
4 | 4 | 61.985 | 3 | 2 | 2 | 40.4074 | 21.3906 | 19.0168
4 | 5 | 62.5775 | 3 | 2 | 2 | 40.4074 | 21.178 | 19.2294
4 | 6 | 63.65 | 3 | 2 | 2 | 40.4074 | 20.7931 | 19.6143
4 | 7 | 56.0825 | 3 | 2 | 2 | 40.4074 | 23.5088 | 16.8986
4 | 8 | 57.0425 | 3 | 2 | 2 | 40.4074 | 23.1643 | 17.2431
4 | 9 | 55.28 | 3 | 2 | 2 | 40.4074 | 23.7967 | 16.6107
4 | 10 | 58.85 | 3 | 2 | 2 | 40.4074 | 22.5156 | 17.8918
4 | 11 | 59.6675 | 3 | 2 | 2 | 40.4074 | 22.2222 | 18.1852
4 | 12 | 65.2025 | 3 | 2 | 2 | 40.4074 | 20.236 | 20.1714
4 | 13 | 69.785 | 3 | 2 | 2 | 40.4074 | 18.5915 | 21.8159
4 | 14 | 71.4875 | 3 | 2 | 2 | 40.4074 | 17.9805 | 22.4269
4 | 15 | 74.5025 | 3 | 2 | 2 | 40.4074 | 16.8986 | 23.5088
4 | 16 | 79.1375 | 3 | 2 | 2 | 40.4074 | 15.2353 | 25.1721
4 | 17 | 80.585 | 3 | 2 | 2 | 40.4074 | 14.7158 | 25.6916
4 | 18 | 79.0325 | 3 | 2 | 2 | 40.4074 | 15.273 | 25.1344
4 | 19 | 70.745 | 3 | 2 | 2 | 40.4074 | 18.247 | 22.1604
4 | 20 | 65.21 | 3 | 2 | 2 | 40.4074 | 20.2333 | 20.1741
4 | 21 | 60.665 | 3 | 2 | 2 | 40.4074 | 21.8643 | 18.5431
4 | 22 | 68.165 | 3 | 2 | 2 | 40.4074 | 19.1729 | 21.2345
4 | 23 | 75.9125 | 3 | 2 | 2 | 40.4074 | 16.3926 | 24.0148
4 | 24 | 84.0725 | 3 | 2 | 2 | 40.4074 | 13.4643 | 26.9431
4 | 25 | 88.1 | 3 | 2 | 2 | 40.4074 | 12.019 | 28.3884
4 | 26 | 84.7925 | 3 | 2 | 2 | 40.4074 | 13.2059 | 27.2015
4 | 27 | 83.735 | 3 | 2 | 2 | 40.4074 | 13.5854 | 26.822
4 | 28 | 79.565 | 3 | 2 | 2 | 40.4074 | 15.0819 | 25.3255
4 | 29 | 78.9575 | 3 | 2 | 2 | 40.4074 | 15.2999 | 25.1075
4 | 30 | 82.16 | 3 | 2 | 2 | 40.4074 | 14.1506 | 26.2568
5 | 1 | 72.41 | 3 | 2 | 2 | 40.4074 | 17.6495 | 22.7579
5 | 2 | 71.42 | 3 | 2 | 2 | 40.4074 | 18.0048 | 22.4026
5 | 3 | 68.675 | 3 | 2 | 2 | 40.4074 | 18.9898 | 21.4176
5 | 4 | 69.4925 | 3 | 2 | 2 | 40.4074 | 18.6965 | 21.7109
5 | 5 | 72.035 | 3 | 2 | 2 | 40.4074 | 17.7841 | 22.6233
5 | 6 | 71.99 | 3 | 2 | 2 | 40.4074 | 17.8002 | 22.6072
5 | 7 | 69.0425 | 3 | 2 | 2 | 40.4074 | 18.858 | 21.5494
5 | 8 | 66.905 | 3 | 2 | 2 | 40.4074 | 19.625 | 20.7824
5 | 9 | 66.6875 | 3 | 2 | 2 | 40.4074 | 19.7031 | 20.7043
5 | 10 | 71.255 | 3 | 2 | 2 | 40.4074 | 18.064 | 22.3434
5 | 11 | 77.255 | 3 | 2 | 2 | 40.4074 | 15.9108 | 24.4966
5 | 12 | 80.1275 | 3 | 2 | 2 | 40.4074 | 14.88 | 25.5274
5 | 13 | 81.6875 | 3 | 2 | 2 | 40.4074 | 14.3202 | 26.0872
5 | 14 | 75.5375 | 3 | 2 | 2 | 40.4074 | 16.5272 | 23.8802
5 | 15 | 76.355 | 3 | 2 | 2 | 40.4074 | 16.2338 | 24.1736
5 | 16 | 84.71 | 3 | 2 | 2 | 40.4074 | 13.2356 | 27.1718
5 | 17 | 87.3275 | 3 | 2 | 2 | 40.4074 | 12.2962 | 28.1112
5 | 18 | 83.6225 | 3 | 2 | 2 | 40.4074 | 13.6258 | 26.7816
5 | 19 | 88.31 | 3 | 2 | 2 | 40.4074 | 11.9437 | 28.4637
5 | 20 | 93.6725 | 3 | 2 | 2 | 40.4074 | 10.0193 | 30.3881
5 | 21 | 95.9825 | 3 | 2 | 2 | 40.4074 | 9.1903 | 31.2171
5 | 22 | 91.175 | 3 | 2 | 2 | 40.4074 | 10.9155 | 29.4919
5 | 23 | 89.0975 | 3 | 2 | 2 | 40.4074 | 11.6611 | 28.7463
5 | 24 | 83.6375 | 3 | 2 | 2 | 40.4074 | 13.6204 | 26.787
5 | 25 | 81.1475 | 3 | 2 | 2 | 40.4074 | 14.514 | 25.8934
5 | 26 | 85.22 | 3 | 2 | 2 | 40.4074 | 13.0525 | 27.3549
5 | 27 | 93.875 | 3 | 2 | 2 | 40.4074 | 9.9466 | 30.4608
5 | 28 | 98.15 | 3 | 2 | 2 | 40.4074 | 8.4125 | 31.9949
5 | 29 | 92.4575 | 3 | 2 | 2 | 40.4074 | 10.4553 | 29.9521
5 | 30 | 89.9375 | 3 | 2 | 2 | 40.4074 | 11.3596 | 29.0478
5 | 31 | 89.9225 | 3 | 2 | 2 | 40.4074 | 11.365 | 29.0424
6 | 1 | 88.475 | 3 | 2 | 2 | 40.4074 | 11.8844 | 28.523
6 | 2 | 82.0475 | 3 | 2 | 2 | 40.4074 | 14.191 | 26.2164
6 | 3 | 80.5175 | 3 | 2 | 2 | 40.4074 | 14.7401 | 25.6673
6 | 4 | 90.7625 | 3 | 2 | 2 | 40.4074 | 11.0636 | 29.3438
6 | 5 | 98.54 | 3 | 2 | 2 | 40.4074 | 8.2725 | 32.1349
6 | 6 | 99.185 | 3 | 2 | 2 | 40.4074 | 8.0411 | 32.3663
6 | 7 | 94.1825 | 3 | 2 | 2 | 40.4074 | 9.8363 | 30.5711
6 | 8 | 88.655 | 3 | 2 | 2 | 40.4074 | 11.8199 | 28.5875
6 | 9 | 80.24 | 3 | 2 | 2 | 40.4074 | 14.8396 | 25.5678
6 | 10 | 84.3875 | 3 | 2 | 2 | 40.4074 | 13.3513 | 27.0561
6 | 11 | 83.825 | 3 | 2 | 2 | 40.4074 | 13.5531 | 26.8543
6 | 12 | 88.1375 | 3 | 2 | 2 | 40.4074 | 12.0056 | 28.4018
6 | 13 | 89.5925 | 3 | 2 | 2 | 40.4074 | 11.4834 | 28.924
6 | 14 | 91.7825 | 3 | 2 | 2 | 40.4074 | 10.6975 | 29.7099
6 | 15 | 92.8775 | 3 | 2 | 2 | 40.4074 | 10.3046 | 30.1028
6 | 16 | 93.065 | 3 | 2 | 2 | 40.4074 | 10.2373 | 30.1701
6 | 17 | 93.6875 | 3 | 2 | 2 | 40.4074 | 10.0139 | 30.3935
6 | 18 | 93.23 | 3 | 2 | 2 | 40.4074 | 10.1781 | 30.2293
6 | 19 | 92.2475 | 3 | 2 | 2 | 40.4074 | 10.5307 | 29.8767
6 | 20 | 89.54 | 3 | 2 | 2 | 40.4074 | 11.5023 | 28.9051
6 | 21 | 85.3925 | 3 | 2 | 2 | 40.4074 | 12.9906 | 27.4168
6 | 22 | 87.3425 | 3 | 2 | 2 | 40.4074 | 12.2909 | 28.1165
6 | 23 | 91.55 | 3 | 2 | 2 | 40.4074 | 10.781 | 29.6264
6 | 24 | 92.855 | 3 | 2 | 2 | 40.4074 | 10.3127 | 30.0947
6 | 25 | 94.115 | 3 | 2 | 2 | 40.4074 | 9.8605 | 30.5469
6 | 26 | 94.6625 | 3 | 2 | 2 | 40.4074 | 9.664 | 30.7434
6 | 27 | 90.6575 | 3 | 2 | 2 | 40.4074 | 11.1012 | 29.3062
6 | 28 | 90.935 | 3 | 2 | 2 | 40.4074 | 11.0017 | 29.4057
6 | 29 | 91.4 | 3 | 2 | 2 | 40.4074 | 10.8348 | 29.5726
6 | 30 | 91.94 | 3 | 2 | 2 | 40.4074 | 10.641 | 29.7664
7 | 1 | 95.7875 | 3 | 2 | 2 | 40.4074 | 9.2603 | 31.1471
7 | 2 | 97.1525 | 3 | 2 | 2 | 40.4074 | 8.7705 | 31.6369
7 | 3 | 94.19 | 3 | 2 | 2 | 40.4074 | 9.8336 | 30.5738
7 | 4 | 91.5875 | 3 | 2 | 2 | 40.4074 | 10.7675 | 29.6399
7 | 5 | 90.5375 | 3 | 2 | 2 | 40.4074 | 11.1443 | 29.2631
7 | 6 | 91.0175 | 3 | 2 | 2 | 40.4074 | 10.9721 | 29.4353
7 | 7 | 93.83 | 3 | 2 | 2 | 40.4074 | 9.9628 | 30.4446
7 | 8 | 97.445 | 3 | 2 | 2 | 40.4074 | 8.6655 | 31.7419
7 | 9 | 97.6925 | 3 | 2 | 2 | 40.4074 | 8.5767 | 31.8307
7 | 10 | 97.805 | 3 | 2 | 2 | 40.4074 | 8.5363 | 31.8711
7 | 11 | 98.435 | 3 | 2 | 2 | 40.4074 | 8.3102 | 32.0972
7 | 12 | 101.69 | 3 | 2 | 2 | 40.4074 | 7.1421 | 33.2653
7 | 13 | 100.175 | 3 | 2 | 2 | 40.4074 | 7.6858 | 32.7216
7 | 14 | 97.7825 | 3 | 2 | 2 | 40.4074 | 8.5444 | 31.863
7 | 15 | 95.2625 | 3 | 2 | 2 | 40.4074 | 9.4487 | 30.9587
7 | 16 | 95.78 | 3 | 2 | 2 | 40.4074 | 9.263 | 31.1444
7 | 17 | 95.075 | 3 | 2 | 2 | 40.4074 | 9.516 | 30.8914
7 | 18 | 94.4375 | 3 | 2 | 2 | 40.4074 | 9.7448 | 30.6626
7 | 19 | 94.8875 | 3 | 2 | 2 | 40.4074 | 9.5833 | 30.8241
7 | 20 | 93.14 | 3 | 2 | 2 | 40.4074 | 10.2104 | 30.197
7 | 21 | 90.995 | 3 | 2 | 2 | 40.4074 | 10.9801 | 29.4273
7 | 22 | 93.83 | 3 | 2 | 2 | 40.4074 | 9.9628 | 30.4446
7 | 23 | 93.6725 | 3 | 2 | 2 | 40.4074 | 10.0193 | 30.3881
7 | 24 | 96.8 | 3 | 2 | 2 | 40.4074 | 8.897 | 31.5104
7 | 25 | 97.805 | 3 | 2 | 2 | 40.4074 | 8.5363 | 31.8711
7 | 26 | 95.5775 | 3 | 2 | 2 | 40.4074 | 9.3357 | 31.0717
7 | 27 | 91.55 | 3 | 2 | 2 | 40.4074 | 10.781 | 29.6264
7 | 28 | 91.01 | 3 | 2 | 2 | 40.4074 | 10.9747 | 29.4327
7 | 29 | 94.1525 | 3 | 2 | 2 | 40.4074 | 9.847 | 30.5604
7 | 30 | 94.7525 | 3 | 2 | 2 | 40.4074 | 9.6317 | 30.7757
7 | 31 | 92.6075 | 3 | 2 | 2 | 40.4074 | 10.4015 | 30.0059
8 | 1 | 90.485 | 3 | 2 | 2 | 40.4074 | 11.1631 | 29.2443
8 | 2 | 94.5875 | 3 | 2 | 2 | 40.4074 | 9.6909 | 30.7165
8 | 3 | 97.04 | 3 | 2 | 2 | 40.4074 | 8.8108 | 31.5966
8 | 4 | 96.185 | 3 | 2 | 2 | 40.4074 | 9.1177 | 31.2897
8 | 5 | 92.21 | 3 | 2 | 2 | 40.4074 | 10.5441 | 29.8633
8 | 6 | 98.5925 | 3 | 2 | 2 | 40.4074 | 8.2537 | 32.1537
8 | 7 | 101.945 | 3 | 2 | 2 | 40.4074 | 7.0506 | 33.3568
8 | 8 | 99.2225 | 3 | 2 | 2 | 40.4074 | 8.0276 | 32.3798
8 | 9 | 93.59 | 3 | 2 | 2 | 40.4074 | 10.0489 | 30.3585
8 | 10 | 96.44 | 3 | 2 | 2 | 40.4074 | 9.0261 | 31.3813
8 | 11 | 99.1325 | 3 | 2 | 2 | 40.4074 | 8.0599 | 32.3475
8 | 12 | 93.8075 | 3 | 2 | 2 | 40.4074 | 9.9708 | 30.4366
8 | 13 | 94.5725 | 3 | 2 | 2 | 40.4074 | 9.6963 | 30.7111
8 | 14 | 97.715 | 3 | 2 | 2 | 40.4074 | 8.5686 | 31.8388
8 | 15 | 98.405 | 3 | 2 | 2 | 40.4074 | 8.321 | 32.0864
8 | 16 | 99.6575 | 3 | 2 | 2 | 40.4074 | 7.8715 | 32.5359
8 | 17 | 97.4675 | 3 | 2 | 2 | 40.4074 | 8.6574 | 31.75
8 | 18 | 95.8025 | 3 | 2 | 2 | 40.4074 | 9.2549 | 31.1525
8 | 19 | 95.99 | 3 | 2 | 2 | 40.4074 | 9.1876 | 31.2198
8 | 20 | 95.45 | 3 | 2 | 2 | 40.4074 | 9.3814 | 31.026
8 | 21 | 91.16 | 3 | 2 | 2 | 40.4074 | 10.9209 | 29.4865
8 | 22 | 86.66 | 3 | 2 | 2 | 40.4074 | 12.5358 | 27.8716
8 | 23 | 89.345 | 3 | 2 | 2 | 40.4074 | 11.5722 | 28.8352
8 | 24 | 93.575 | 3 | 2 | 2 | 40.4074 | 10.0543 | 30.3531
8 | 25 | 97.6175 | 3 | 2 | 2 | 40.4074 | 8.6036 | 31.8038
8 | 26 | 98.84 | 3 | 2 | 2 | 40.4074 | 8.1649 | 32.2425
8 | 27 | 96.0275 | 3 | 2 | 2 | 40.4074 | 9.1742 | 31.2332
8 | 28 | 94.0925 | 3 | 2 | 2 | 40.4074 | 9.8686 | 30.5388
8 | 29 | 90.7925 | 3 | 2 | 2 | 40.4074 | 11.0528 | 29.3546
8 | 30 | 87.9125 | 3 | 2 | 2 | 40.4074 | 12.0863 | 28.3211
8 | 31 | 89.42 | 3 | 2 | 2 | 40.4074 | 11.5453 | 28.8621
9 | 1 | 99.8825 | 3 | 2 | 2 | 40.4074 | 7.7908 | 32.6166
9 | 2 | 94.2425 | 3 | 2 | 2 | 40.4074 | 9.8147 | 30.5927
9 | 3 | 97.3625 | 3 | 2 | 2 | 40.4074 | 8.6951 | 31.7123
9 | 4 | 97.2875 | 3 | 2 | 2 | 40.4074 | 8.722 | 31.6854
9 | 5 | 91.2425 | 3 | 2 | 2 | 40.4074 | 10.8913 | 29.5161
9 | 6 | 84.065 | 3 | 2 | 2 | 40.4074 | 13.467 | 26.9404
9 | 7 | 81.92 | 3 | 2 | 2 | 40.4074 | 14.2368 | 26.1706
9 | 8 | 84.0575 | 3 | 2 | 2 | 40.4074 | 13.4697 | 26.9377
9 | 9 | 86.315 | 3 | 2 | 2 | 40.4074 | 12.6596 | 27.7478
9 | 10 | 88.4525 | 3 | 2 | 2 | 40.4074 | 11.8925 | 28.5149
9 | 11 | 86.615 | 3 | 2 | 2 | 40.4074 | 12.5519 | 27.8555
9 | 12 | 91.76 | 3 | 2 | 2 | 40.4074 | 10.7056 | 29.7018
9 | 13 | 94.0925 | 3 | 2 | 2 | 40.4074 | 9.8686 | 30.5388
9 | 14 | 96.395 | 3 | 2 | 2 | 40.4074 | 9.0423 | 31.3651
9 | 15 | 96.6875 | 3 | 2 | 2 | 40.4074 | 8.9373 | 31.4701
9 | 16 | 91.3475 | 3 | 2 | 2 | 40.4074 | 10.8536 | 29.5538
9 | 17 | 86.5175 | 3 | 2 | 2 | 40.4074 | 12.5869 | 27.8205
9 | 18 | 88.895 | 3 | 2 | 2 | 40.4074 | 11.7337 | 28.6737
9 | 19 | 90.275 | 3 | 2 | 2 | 40.4074 | 11.2385 | 29.1689
9 | 20 | 89.8775 | 3 | 2 | 2 | 40.4074 | 11.3812 | 29.0262
9 | 21 | 89.195 | 3 | 2 | 2 | 40.4074 | 11.6261 | 28.7813
9 | 22 | 93.5675 | 3 | 2 | 2 | 40.4074 | 10.057 | 30.3504
9 | 23 | 96.395 | 3 | 2 | 2 | 40.4074 | 9.0423 | 31.3651
9 | 24 | 95.5025 | 3 | 2 | 2 | 40.4074 | 9.3626 | 31.0448
9 | 25 | 92.9675 | 3 | 2 | 2 | 40.4074 | 10.2723 | 30.1351
9 | 26 | 91.5875 | 3 | 2 | 2 | 40.4074 | 10.7675 | 29.6399
9 | 27 | 82.6175 | 3 | 2 | 2 | 40.4074 | 13.9865 | 26.4209
9 | 28 | 74.8325 | 3 | 2 | 2 | 40.4074 | 16.7802 | 23.6272
9 | 29 | 74.525 | 3 | 2 | 2 | 40.4074 | 16.8905 | 23.5169
9 | 30 | 73.4975 | 3 | 2 | 2 | 40.4074 | 17.2592 | 23.1482
10 | 1 | 88.925 | 3 | 2 | 2 | 40.4074 | 11.723 | 28.6844
10 | 2 | 85.2125 | 3 | 2 | 2 | 40.4074 | 13.0552 | 27.3522
10 | 3 | 82.385 | 3 | 2 | 2 | 40.4074 | 14.0699 | 26.3375
10 | 4 | 78.455 | 3 | 2 | 2 | 40.4074 | 15.4802 | 24.9272
10 | 5 | 81.6725 | 3 | 2 | 2 | 40.4074 | 14.3256 | 26.0818
10 | 6 | 82.31 | 3 | 2 | 2 | 40.4074 | 14.0968 | 26.3106
10 | 7 | 83.6525 | 3 | 2 | 2 | 40.4074 | 13.615 | 26.7924
10 | 8 | 77.6 | 3 | 2 | 2 | 40.4074 | 15.787 | 24.6204
10 | 9 | 77.3825 | 3 | 2 | 2 | 40.4074 | 15.8651 | 24.5423
10 | 10 | 78.62 | 3 | 2 | 2 | 40.4074 | 15.421 | 24.9864
10 | 11 | 77.6675 | 3 | 2 | 2 | 40.4074 | 15.7628 | 24.6446
10 | 12 | 78.6425 | 3 | 2 | 2 | 40.4074 | 15.4129 | 24.9945
10 | 13 | 85.2725 | 3 | 2 | 2 | 40.4074 | 13.0337 | 27.3737
10 | 14 | 84.05 | 3 | 2 | 2 | 40.4074 | 13.4724 | 26.935
10 | 15 | 77.135 | 3 | 2 | 2 | 40.4074 | 15.9539 | 24.4535
10 | 16 | 67.0775 | 3 | 2 | 2 | 40.4074 | 19.5631 | 20.8443
10 | 17 | 65.3675 | 3 | 2 | 2 | 40.4074 | 20.1768 | 20.2306
10 | 18 | 65.0225 | 3 | 2 | 2 | 40.4074 | 20.3006 | 20.1068
10 | 19 | 67.9475 | 3 | 2 | 2 | 40.4074 | 19.2509 | 21.1565
10 | 20 | 72.455 | 3 | 2 | 2 | 40.4074 | 17.6334 | 22.774
10 | 21 | 78.41 | 3 | 2 | 2 | 40.4074 | 15.4964 | 24.911
10 | 22 | 78.77 | 3 | 2 | 2 | 40.4074 | 15.3672 | 25.0402
10 | 23 | 77.87 | 3 | 2 | 2 | 40.4074 | 15.6901 | 24.7173
10 | 24 | 76.2125 | 3 | 2 | 2 | 40.4074 | 16.2849 | 24.1225
10 | 25 | 70.595 | 3 | 2 | 2 | 40.4074 | 18.3008 | 22.1066
10 | 26 | 71.4875 | 3 | 2 | 2 | 40.4074 | 17.9805 | 22.4269
10 | 27 | 69.7625 | 3 | 2 | 2 | 40.4074 | 18.5996 | 21.8078
10 | 28 | 71 | 3 | 2 | 2 | 40.4074 | 18.1555 | 22.2519
10 | 29 | 70.2275 | 3 | 2 | 2 | 40.4074 | 18.4327 | 21.9747
10 | 30 | 72.035 | 3 | 2 | 2 | 40.4074 | 17.7841 | 22.6233
10 | 31 | 76.8875 | 3 | 2 | 2 | 40.4074 | 16.0427 | 24.3647
11 | 1 | 64.9925 | 3 | 2 | 2 | 40.4074 | 20.3113 | 20.0961
11 | 2 | 61.775 | 3 | 2 | 2 | 40.4074 | 21.466 | 18.9414
11 | 3 | 59.855 | 3 | 2 | 2 | 40.4074 | 22.155 | 18.2524
11 | 4 | 59.5175 | 3 | 2 | 2 | 40.4074 | 22.2761 | 18.1313
11 | 5 | 63.215 | 3 | 2 | 2 | 40.4074 | 20.9492 | 19.4582
11 | 6 | 66.5225 | 3 | 2 | 2 | 40.4074 | 19.7623 | 20.6451
11 | 7 | 62.09 | 3 | 2 | 2 | 40.4074 | 21.3529 | 19.0545
11 | 8 | 62.735 | 3 | 2 | 2 | 40.4074 | 21.1215 | 19.2859
11 | 9 | 63.92 | 3 | 2 | 2 | 40.4074 | 20.6962 | 19.7112
11 | 10 | 64.685 | 3 | 2 | 2 | 40.4074 | 20.4217 | 19.9857
11 | 11 | 64.1 | 3 | 2 | 2 | 40.4074 | 20.6316 | 19.7758
11 | 12 | 67.085 | 3 | 2 | 2 | 40.4074 | 19.5604 | 20.847
11 | 13 | 65.06 | 3 | 2 | 2 | 40.4074 | 20.2871 | 20.1203
11 | 14 | 69.455 | 3 | 2 | 2 | 40.4074 | 18.7099 | 21.6975
11 | 15 | 68.72 | 3 | 2 | 2 | 40.4074 | 18.9737 | 21.4337
11 | 16 | 65.645 | 3 | 2 | 2 | 40.4074 | 20.0772 | 20.3302
11 | 17 | 67.4075 | 3 | 2 | 2 | 40.4074 | 19.4447 | 20.9627
11 | 18 | 69.005 | 3 | 2 | 2 | 40.4074 | 18.8714 | 21.536
11 | 19 | 66.1625 | 3 | 2 | 2 | 40.4074 | 19.8915 | 20.5159
11 | 20 | 64.4525 | 3 | 2 | 2 | 40.4074 | 20.5051 | 19.9023
11 | 21 | 46.4075 | 3 | 2 | 2 | 40.4074 | 26.9807 | 13.4267
11 | 22 | 49.4 | 3 | 2 | 2 | 40.4074 | 25.9068 | 14.5006
11 | 23 | 53.315 | 3 | 2 | 2 | 40.4074 | 24.5019 | 15.9055
11 | 24 | 54.59 | 3 | 2 | 2 | 40.4074 | 24.0443 | 16.3631
11 | 25 | 55.565 | 3 | 2 | 2 | 40.4074 | 23.6945 | 16.7129
11 | 26 | 58.8875 | 3 | 2 | 2 | 40.4074 | 22.5022 | 17.9052
11 | 27 | 57.4925 | 3 | 2 | 2 | 40.4074 | 23.0028 | 17.4046
11 | 28 | 57.0725 | 3 | 2 | 2 | 40.4074 | 23.1535 | 17.2539
11 | 29 | 52.025 | 3 | 2 | 2 | 40.4074 | 24.9648 | 15.4426
11 | 30 | 48.125 | 3 | 2 | 2 | 40.4074 | 26.3644 | 14.043
12 | 1 | 49.5425 | 3 | 2 | 2 | 40.4074 | 25.8557 | 14.5517
12 | 2 | 53.075 | 3 | 2 | 2 | 40.4074 | 24.588 | 15.8194
12 | 3 | 55.1225 | 3 | 2 | 2 | 40.4074 | 23.8533 | 16.5541
12 | 4 | 51.2075 | 3 | 2 | 2 | 40.4074 | 25.2582 | 15.1492
12 | 5 | 47.0525 | 3 | 2 | 2 | 40.4074 | 26.7492 | 13.6582
12 | 6 | 53.1425 | 3 | 2 | 2 | 40.4074 | 24.5638 | 15.8436
12 | 7 | 51.1775 | 3 | 2 | 2 | 40.4074 | 25.269 | 15.1384
12 | 8 | 53.8625 | 3 | 2 | 2 | 40.4074 | 24.3054 | 16.102
12 | 9 | 58.4225 | 3 | 2 | 2 | 40.4074 | 22.669 | 17.7384
12 | 10 | 62.045 | 3 | 2 | 2 | 40.4074 | 21.3691 | 19.0383
12 | 11 | 64.3025 | 3 | 2 | 2 | 40.4074 | 20.5589 | 19.8485
12 | 12 | 62.9225 | 3 | 2 | 2 | 40.4074 | 21.0542 | 19.3532
12 | 13 | 61.97 | 3 | 2 | 2 | 40.4074 | 21.396 | 19.0114
12 | 14 | 64.58 | 3 | 2 | 2 | 40.4074 | 20.4594 | 19.948
12 | 15 | 64.25 | 3 | 2 | 2 | 40.4074 | 20.5778 | 19.8296
12 | 16 | 66.59 | 3 | 2 | 2 | 40.4074 | 19.7381 | 20.6693
12 | 17 | 62.9525 | 3 | 2 | 2 | 40.4074 | 21.0434 | 19.364
12 | 18 | 64.475 | 3 | 2 | 2 | 40.4074 | 20.497 | 19.9104
12 | 19 | 62.5325 | 3 | 2 | 2 | 40.4074 | 21.1941 | 19.2133
12 | 20 | 59.7725 | 3 | 2 | 2 | 40.4074 | 22.1846 | 18.2228
12 | 21 | 61.385 | 3 | 2 | 2 | 40.4074 | 21.6059 | 18.8015
12 | 22 | 57.7475 | 3 | 2 | 2 | 40.4074 | 22.9113 | 17.4961
12 | 23 | 57.3125 | 3 | 2 | 2 | 40.4074 | 23.0674 | 17.34
12 | 24 | 55.3475 | 3 | 2 | 2 | 40.4074 | 23.7725 | 16.6349
12 | 25 | 50.69 | 3 | 2 | 2 | 40.4074 | 25.4439 | 14.9635
12 | 26 | 52.6925 | 3 | 2 | 2 | 40.4074 | 24.7253 | 15.6821
12 | 27 | 54.38 | 3 | 2 | 2 | 40.4074 | 24.1197 | 16.2877
12 | 28 | 53.39 | 3 | 2 | 2 | 40.4074 | 24.475 | 15.9324
12 | 29 | 54.995 | 3 | 2 | 2 | 40.4074 | 23.899 | 16.5084
12 | 30 | 53.465 | 3 | 2 | 2 | 40.4074 | 24.4481 | 15.9593
12 | 31 | 50.4425 | 3 | 2 | 2 | 40.4074 | 25.5327 | 14.8747
1 | 1 | 48.4625 | 4 | 10 | 10 | 202.037 | 104.6355 | 97.4015
1 | 2 | 50.2925 | 4 | 10 | 10 | 202.037 | 99.9197 | 102.1173
1 | 3 | 54.95 | 4 | 10 | 10 | 202.037 | 87.9177 | 114.1193
1 | 4 | 50.225 | 4 | 10 | 10 | 202.037 | 100.0937 | 101.9433
1 | 5 | 51.95 | 4 | 10 | 10 | 202.037 | 95.6485 | 106.3885
1 | 6 | 51.8075 | 4 | 10 | 10 | 202.037 | 96.0157 | 106.0213
1 | 7 | 56.15 | 4 | 10 | 10 | 202.037 | 84.8254 | 117.2116
1 | 8 | 56.3 | 4 | 10 | 10 | 202.037 | 84.4389 | 117.5981
1 | 9 | 61.76 | 4 | 10 | 10 | 202.037 | 70.3689 | 131.6681
1 | 10 | 64.5275 | 4 | 10 | 10 | 202.037 | 63.2373 | 138.7997
1 | 11 | 63.3425 | 4 | 10 | 10 | 202.037 | 66.291 | 135.746
1 | 12 | 61.7525 | 4 | 10 | 10 | 202.037 | 70.3883 | 131.6487
1 | 13 | 64.7225 | 4 | 10 | 10 | 202.037 | 62.7348 | 139.3022
1 | 14 | 68.87 | 4 | 10 | 10 | 202.037 | 52.047 | 149.99
1 | 15 | 60.41 | 4 | 10 | 10 | 202.037 | 73.8478 | 128.1892
1 | 16 | 62.405 | 4 | 10 | 10 | 202.037 | 68.7068 | 133.3302
1 | 17 | 62.3375 | 4 | 10 | 10 | 202.037 | 68.8808 | 133.1562
1 | 18 | 59.2775 | 4 | 10 | 10 | 202.037 | 76.7661 | 125.2709
1 | 19 | 61.235 | 4 | 10 | 10 | 202.037 | 71.7218 | 130.3152
1 | 20 | 57.2525 | 4 | 10 | 10 | 202.037 | 81.9844 | 120.0526
1 | 21 | 58.9325 | 4 | 10 | 10 | 202.037 | 77.6552 | 124.3818
1 | 22 | 62.765 | 4 | 10 | 10 | 202.037 | 67.7791 | 134.2579
1 | 23 | 61.4675 | 4 | 10 | 10 | 202.037 | 71.1227 | 130.9143
1 | 24 | 53.9675 | 4 | 10 | 10 | 202.037 | 90.4496 | 111.5874
1 | 25 | 56.6075 | 4 | 10 | 10 | 202.037 | 83.6465 | 118.3905
1 | 26 | 54.515 | 4 | 10 | 10 | 202.037 | 89.0387 | 112.9983
1 | 27 | 55.3925 | 4 | 10 | 10 | 202.037 | 86.7775 | 115.2595
1 | 28 | 58.685 | 4 | 10 | 10 | 202.037 | 78.293 | 123.744
1 | 29 | 59.3 | 4 | 10 | 10 | 202.037 | 76.7081 | 125.3289
1 | 30 | 59.225 | 4 | 10 | 10 | 202.037 | 76.9014 | 125.1356
1 | 31 | 60.3125 | 4 | 10 | 10 | 202.037 | 74.099 | 127.938
2 | 1 | 70.6175 | 4 | 10 | 10 | 202.037 | 47.5439 | 154.4931
2 | 2 | 66.1325 | 4 | 10 | 10 | 202.037 | 59.1014 | 142.9356
2 | 3 | 61.07 | 4 | 10 | 10 | 202.037 | 72.147 | 129.89
2 | 4 | 58.0925 | 4 | 10 | 10 | 202.037 | 79.8198 | 122.2172
2 | 5 | 58.865 | 4 | 10 | 10 | 202.037 | 77.8291 | 124.2079
2 | 6 | 54.23 | 4 | 10 | 10 | 202.037 | 89.7731 | 112.2639
2 | 7 | 56.0375 | 4 | 10 | 10 | 202.037 | 85.1153 | 116.9217
2 | 8 | 58.805 | 4 | 10 | 10 | 202.037 | 77.9837 | 124.0533
2 | 9 | 57.7175 | 4 | 10 | 10 | 202.037 | 80.7861 | 121.2509
2 | 10 | 56.39 | 4 | 10 | 10 | 202.037 | 84.207 | 117.83
2 | 11 | 54.92 | 4 | 10 | 10 | 202.037 | 87.995 | 114.042
2 | 12 | 54.2975 | 4 | 10 | 10 | 202.037 | 89.5992 | 112.4378
2 | 13 | 55.2725 | 4 | 10 | 10 | 202.037 | 87.0867 | 114.9503
2 | 14 | 60.71 | 4 | 10 | 10 | 202.037 | 73.0747 | 128.9623
2 | 15 | 62.75 | 4 | 10 | 10 | 202.037 | 67.8178 | 134.2192
2 | 16 | 62.885 | 4 | 10 | 10 | 202.037 | 67.4699 | 134.5671
2 | 17 | 66.005 | 4 | 10 | 10 | 202.037 | 59.4299 | 142.6071
2 | 18 | 64.1525 | 4 | 10 | 10 | 202.037 | 64.2037 | 137.8333
2 | 19 | 63.185 | 4 | 10 | 10 | 202.037 | 66.6968 | 135.3402
2 | 20 | 61.895 | 4 | 10 | 10 | 202.037 | 70.021 | 132.016
2 | 21 | 67.4675 | 4 | 10 | 10 | 202.037 | 55.6612 | 146.3758
2 | 22 | 66.17 | 4 | 10 | 10 | 202.037 | 59.0047 | 143.0323
2 | 23 | 63.92 | 4 | 10 | 10 | 202.037 | 64.8028 | 137.2342
2 | 24 | 62.12 | 4 | 10 | 10 | 202.037 | 69.4412 | 132.5958
2 | 25 | 54.2075 | 4 | 10 | 10 | 202.037 | 89.8311 | 112.2059
2 | 26 | 53.45 | 4 | 10 | 10 | 202.037 | 91.7831 | 110.2539
2 | 27 | 55.2875 | 4 | 10 | 10 | 202.037 | 87.048 | 114.989
2 | 28 | 56.645 | 4 | 10 | 10 | 202.037 | 83.5499 | 118.4871
3 | 1 | 63.5825 | 4 | 10 | 10 | 202.037 | 65.6725 | 136.3645
3 | 2 | 64.79 | 4 | 10 | 10 | 202.037 | 62.5609 | 139.4761
3 | 3 | 62.3975 | 4 | 10 | 10 | 202.037 | 68.7261 | 133.3109
3 | 4 | 58.7825 | 4 | 10 | 10 | 202.037 | 78.0417 | 123.9953
3 | 5 | 51.92 | 4 | 10 | 10 | 202.037 | 95.7258 | 106.3112
3 | 6 | 51.5675 | 4 | 10 | 10 | 202.037 | 96.6342 | 105.4028
3 | 7 | 54.5375 | 4 | 10 | 10 | 202.037 | 88.9807 | 113.0563
3 | 8 | 52.9775 | 4 | 10 | 10 | 202.037 | 93.0007 | 109.0363
3 | 9 | 56.435 | 4 | 10 | 10 | 202.037 | 84.091 | 117.946
3 | 10 | 63.77 | 4 | 10 | 10 | 202.037 | 65.1893 | 136.8477
3 | 11 | 69.2525 | 4 | 10 | 10 | 202.037 | 51.0614 | 150.9756
3 | 12 | 71.645 | 4 | 10 | 10 | 202.037 | 44.8961 | 157.1409
3 | 13 | 74.315 | 4 | 10 | 10 | 202.037 | 38.0157 | 164.0213
3 | 14 | 76.7 | 4 | 10 | 10 | 202.037 | 31.8698 | 170.1672
3 | 15 | 78.125 | 4 | 10 | 10 | 202.037 | 28.1977 | 173.8393
3 | 16 | 76.295 | 4 | 10 | 10 | 202.037 | 32.9134 | 169.1236
3 | 17 | 73.805 | 4 | 10 | 10 | 202.037 | 39.33 | 162.707
3 | 18 | 76.0475 | 4 | 10 | 10 | 202.037 | 33.5512 | 168.4858
3 | 19 | 75.0275 | 4 | 10 | 10 | 202.037 | 36.1797 | 165.8573
3 | 20 | 64.8575 | 4 | 10 | 10 | 202.037 | 62.3869 | 139.6501
3 | 21 | 65.8475 | 4 | 10 | 10 | 202.037 | 59.8358 | 142.2012
3 | 22 | 67.805 | 4 | 10 | 10 | 202.037 | 54.7915 | 147.2455
3 | 23 | 65.3825 | 4 | 10 | 10 | 202.037 | 61.034 | 141.003
3 | 24 | 68.87 | 4 | 10 | 10 | 202.037 | 52.047 | 149.99
3 | 25 | 70.265 | 4 | 10 | 10 | 202.037 | 48.4522 | 153.5848
3 | 26 | 72.5375 | 4 | 10 | 10 | 202.037 | 42.5962 | 159.4408
3 | 27 | 67.4075 | 4 | 10 | 10 | 202.037 | 55.8158 | 146.2212
3 | 28 | 64.925 | 4 | 10 | 10 | 202.037 | 62.213 | 139.824
3 | 29 | 65.795 | 4 | 10 | 10 | 202.037 | 59.9711 | 142.0659
3 | 30 | 71.765 | 4 | 10 | 10 | 202.037 | 44.5869 | 157.4501
3 | 31 | 73.1075 | 4 | 10 | 10 | 202.037 | 41.1274 | 160.9096
4 | 1 | 73.565 | 4 | 10 | 10 | 202.037 | 39.9484 | 162.0886
4 | 2 | 69.95 | 4 | 10 | 10 | 202.037 | 49.264 | 152.773
4 | 3 | 61.76 | 4 | 10 | 10 | 202.037 | 70.3689 | 131.6681
4 | 4 | 61.985 | 4 | 10 | 10 | 202.037 | 69.7891 | 132.2479
4 | 5 | 62.5775 | 4 | 10 | 10 | 202.037 | 68.2623 | 133.7747
4 | 6 | 63.65 | 4 | 10 | 10 | 202.037 | 65.4986 | 136.5384
4 | 7 | 56.0825 | 4 | 10 | 10 | 202.037 | 84.9994 | 117.0376
4 | 8 | 57.0425 | 4 | 10 | 10 | 202.037 | 82.5255 | 119.5115
4 | 9 | 55.28 | 4 | 10 | 10 | 202.037 | 87.0674 | 114.9696
4 | 10 | 58.85 | 4 | 10 | 10 | 202.037 | 77.8678 | 124.1692
4 | 11 | 59.6675 | 4 | 10 | 10 | 202.037 | 75.7611 | 126.2759
4 | 12 | 65.2025 | 4 | 10 | 10 | 202.037 | 61.4979 | 140.5391
4 | 13 | 69.785 | 4 | 10 | 10 | 202.037 | 49.6892 | 152.3478
4 | 14 | 71.4875 | 4 | 10 | 10 | 202.037 | 45.302 | 156.735
4 | 15 | 74.5025 | 4 | 10 | 10 | 202.037 | 37.5326 | 164.5044
4 | 16 | 79.1375 | 4 | 10 | 10 | 202.037 | 25.5885 | 176.4485
4 | 17 | 80.585 | 4 | 10 | 10 | 202.037 | 21.8585 | 180.1785
4 | 18 | 79.0325 | 4 | 10 | 10 | 202.037 | 25.8591 | 176.1779
4 | 19 | 70.745 | 4 | 10 | 10 | 202.037 | 47.2153 | 154.8217
4 | 20 | 65.21 | 4 | 10 | 10 | 202.037 | 61.4786 | 140.5584
4 | 21 | 60.665 | 4 | 10 | 10 | 202.037 | 73.1907 | 128.8463
4 | 22 | 68.165 | 4 | 10 | 10 | 202.037 | 53.8638 | 148.1732
4 | 23 | 75.9125 | 4 | 10 | 10 | 202.037 | 33.8991 | 168.1379
4 | 24 | 84.0725 | 4 | 10 | 10 | 202.037 | 12.8715 | 189.1655
4 | 25 | 88.1 | 4 | 10 | 10 | 202.037 | 2.4929 | 199.5441
4 | 26 | 84.7925 | 4 | 10 | 10 | 202.037 | 11.0161 | 191.0209
4 | 27 | 83.735 | 4 | 10 | 10 | 202.037 | 13.7412 | 188.2958
4 | 28 | 79.565 | 4 | 10 | 10 | 202.037 | 24.4869 | 177.5501
4 | 29 | 78.9575 | 4 | 10 | 10 | 202.037 | 26.0524 | 175.9846
4 | 30 | 82.16 | 4 | 10 | 10 | 202.037 | 17.7998 | 184.2372
5 | 1 | 72.41 | 4 | 10 | 10 | 202.037 | 42.9248 | 159.1122
5 | 2 | 71.42 | 4 | 10 | 10 | 202.037 | 45.4759 | 156.5611
5 | 3 | 68.675 | 4 | 10 | 10 | 202.037 | 52.5495 | 149.4875
5 | 4 | 69.4925 | 4 | 10 | 10 | 202.037 | 50.4429 | 151.5941
5 | 5 | 72.035 | 4 | 10 | 10 | 202.037 | 43.8911 | 158.1459
5 | 6 | 71.99 | 4 | 10 | 10 | 202.037 | 44.0071 | 158.0299
5 | 7 | 69.0425 | 4 | 10 | 10 | 202.037 | 51.6025 | 150.4345
5 | 8 | 66.905 | 4 | 10 | 10 | 202.037 | 57.1107 | 144.9263
5 | 9 | 66.6875 | 4 | 10 | 10 | 202.037 | 57.6712 | 144.3658
5 | 10 | 71.255 | 4 | 10 | 10 | 202.037 | 45.9011 | 156.1359
5 | 11 | 77.255 | 4 | 10 | 10 | 202.037 | 30.4396 | 171.5974
5 | 12 | 80.1275 | 4 | 10 | 10 | 202.037 | 23.0374 | 178.9996
5 | 13 | 81.6875 | 4 | 10 | 10 | 202.037 | 19.0174 | 183.0196
5 | 14 | 75.5375 | 4 | 10 | 10 | 202.037 | 34.8654 | 167.1716
5 | 15 | 76.355 | 4 | 10 | 10 | 202.037 | 32.7588 | 169.2782
5 | 16 | 84.71 | 4 | 10 | 10 | 202.037 | 11.2287 | 190.8083
5 | 17 | 87.3275 | 4 | 10 | 10 | 202.037 | 4.4836 | 197.5534
5 | 18 | 83.6225 | 4 | 10 | 10 | 202.037 | 14.0311 | 188.0059
5 | 19 | 88.31 | 4 | 10 | 10 | 202.037 | 1.9518 | 200.0852
5 | 20 | 93.6725 | 4 | 10 | 10 | 202.037 | -11.867 | 213.904
5 | 21 | 95.9825 | 4 | 10 | 10 | 202.037 | -17.8196 | 219.8566
5 | 22 | 91.175 | 4 | 10 | 10 | 202.037 | -5.4311 | 207.4681
5 | 23 | 89.0975 | 4 | 10 | 10 | 202.037 | -0.07756 | 202.1146
5 | 24 | 83.6375 | 4 | 10 | 10 | 202.037 | 13.9924 | 188.0446
5 | 25 | 81.1475 | 4 | 10 | 10 | 202.037 | 20.4089 | 181.6281
5 | 26 | 85.22 | 4 | 10 | 10 | 202.037 | 9.9144 | 192.1226
5 | 27 | 93.875 | 4 | 10 | 10 | 202.037 | -12.3888 | 214.4258
5 | 28 | 98.15 | 4 | 10 | 10 | 202.037 | -23.4051 | 225.4421
5 | 29 | 92.4575 | 4 | 10 | 10 | 202.037 | -8.736 | 210.773
5 | 30 | 89.9375 | 4 | 10 | 10 | 202.037 | -2.2422 | 204.2792
5 | 31 | 89.9225 | 4 | 10 | 10 | 202.037 | -2.2035 | 204.2405
6 | 1 | 88.475 | 4 | 10 | 10 | 202.037 | 1.5266 | 200.5104
6 | 2 | 82.0475 | 4 | 10 | 10 | 202.037 | 18.0897 | 183.9473
6 | 3 | 80.5175 | 4 | 10 | 10 | 202.037 | 22.0324 | 180.0046
6 | 4 | 90.7625 | 4 | 10 | 10 | 202.037 | -4.3681 | 206.4051
6 | 5 | 98.54 | 4 | 10 | 10 | 202.037 | -24.4101 | 226.4471
6 | 6 | 99.185 | 4 | 10 | 10 | 202.037 | -26.0722 | 228.1092
6 | 7 | 94.1825 | 4 | 10 | 10 | 202.037 | -13.1812 | 215.2182
6 | 8 | 88.655 | 4 | 10 | 10 | 202.037 | 1.0627 | 200.9743
6 | 9 | 80.24 | 4 | 10 | 10 | 202.037 | 22.7475 | 179.2895
6 | 10 | 84.3875 | 4 | 10 | 10 | 202.037 | 12.0597 | 189.9773
6 | 11 | 83.825 | 4 | 10 | 10 | 202.037 | 13.5092 | 188.5278
6 | 12 | 88.1375 | 4 | 10 | 10 | 202.037 | 2.3963 | 199.6407
6 | 13 | 89.5925 | 4 | 10 | 10 | 202.037 | -1.3531 | 203.3901
6 | 14 | 91.7825 | 4 | 10 | 10 | 202.037 | -6.9966 | 209.0336
6 | 15 | 92.8775 | 4 | 10 | 10 | 202.037 | -9.8183 | 211.8553
6 | 16 | 93.065 | 4 | 10 | 10 | 202.037 | -10.3015 | 212.3385
6 | 17 | 93.6875 | 4 | 10 | 10 | 202.037 | -11.9056 | 213.9426
6 | 18 | 93.23 | 4 | 10 | 10 | 202.037 | -10.7267 | 212.7637
6 | 19 | 92.2475 | 4 | 10 | 10 | 202.037 | -8.1949 | 210.2319
6 | 20 | 89.54 | 4 | 10 | 10 | 202.037 | -1.2178 | 203.2548
6 | 21 | 85.3925 | 4 | 10 | 10 | 202.037 | 9.4699 | 192.5671
6 | 22 | 87.3425 | 4 | 10 | 10 | 202.037 | 4.4449 | 197.5921
6 | 23 | 91.55 | 4 | 10 | 10 | 202.037 | -6.3975 | 208.4345
6 | 24 | 92.855 | 4 | 10 | 10 | 202.037 | -9.7603 | 211.7973
6 | 25 | 94.115 | 4 | 10 | 10 | 202.037 | -13.0072 | 215.0442
6 | 26 | 94.6625 | 4 | 10 | 10 | 202.037 | -14.4181 | 216.4551
6 | 27 | 90.6575 | 4 | 10 | 10 | 202.037 | -4.0976 | 206.1346
6 | 28 | 90.935 | 4 | 10 | 10 | 202.037 | -4.8126 | 206.8496
6 | 29 | 91.4 | 4 | 10 | 10 | 202.037 | -6.0109 | 208.0479
6 | 30 | 91.94 | 4 | 10 | 10 | 202.037 | -7.4024 | 209.4394
7 | 1 | 95.7875 | 4 | 10 | 10 | 202.037 | -17.3171 | 219.3541
7 | 2 | 97.1525 | 4 | 10 | 10 | 202.037 | -20.8346 | 222.8716
7 | 3 | 94.19 | 4 | 10 | 10 | 202.037 | -13.2005 | 215.2375
7 | 4 | 91.5875 | 4 | 10 | 10 | 202.037 | -6.4941 | 208.5311
7 | 5 | 90.5375 | 4 | 10 | 10 | 202.037 | -3.7883 | 205.8253
7 | 6 | 91.0175 | 4 | 10 | 10 | 202.037 | -5.0252 | 207.0622
7 | 7 | 93.83 | 4 | 10 | 10 | 202.037 | -12.2728 | 214.3098
7 | 8 | 97.445 | 4 | 10 | 10 | 202.037 | -21.5884 | 223.6254
7 | 9 | 97.6925 | 4 | 10 | 10 | 202.037 | -22.2262 | 224.2632
7 | 10 | 97.805 | 4 | 10 | 10 | 202.037 | -22.5161 | 224.5531
7 | 11 | 98.435 | 4 | 10 | 10 | 202.037 | -24.1395 | 226.1765
7 | 12 | 101.69 | 4 | 10 | 10 | 202.037 | -32.5274 | 234.5644
7 | 13 | 100.175 | 4 | 10 | 10 | 202.037 | -28.6234 | 230.6604
7 | 14 | 97.7825 | 4 | 10 | 10 | 202.037 | -22.4581 | 224.4951
7 | 15 | 95.2625 | 4 | 10 | 10 | 202.037 | -15.9643 | 218.0013
7 | 16 | 95.78 | 4 | 10 | 10 | 202.037 | -17.2978 | 219.3348
7 | 17 | 95.075 | 4 | 10 | 10 | 202.037 | -15.4811 | 217.5181
7 | 18 | 94.4375 | 4 | 10 | 10 | 202.037 | -13.8383 | 215.8753
7 | 19 | 94.8875 | 4 | 10 | 10 | 202.037 | -14.9979 | 217.0349
7 | 20 | 93.14 | 4 | 10 | 10 | 202.037 | -10.4947 | 212.5317
7 | 21 | 90.995 | 4 | 10 | 10 | 202.037 | -4.9673 | 207.0043
7 | 22 | 93.83 | 4 | 10 | 10 | 202.037 | -12.2728 | 214.3098
7 | 23 | 93.6725 | 4 | 10 | 10 | 202.037 | -11.867 | 213.904
7 | 24 | 96.8 | 4 | 10 | 10 | 202.037 | -19.9263 | 221.9633
7 | 25 | 97.805 | 4 | 10 | 10 | 202.037 | -22.5161 | 224.5531
7 | 26 | 95.5775 | 4 | 10 | 10 | 202.037 | -16.776 | 218.813
7 | 27 | 91.55 | 4 | 10 | 10 | 202.037 | -6.3975 | 208.4345
7 | 28 | 91.01 | 4 | 10 | 10 | 202.037 | -5.0059 | 207.0429
7 | 29 | 94.1525 | 4 | 10 | 10 | 202.037 | -13.1039 | 215.1409
7 | 30 | 94.7525 | 4 | 10 | 10 | 202.037 | -14.65 | 216.687
7 | 31 | 92.6075 | 4 | 10 | 10 | 202.037 | -9.1225 | 211.1595
8 | 1 | 90.485 | 4 | 10 | 10 | 202.037 | -3.653 | 205.69
8 | 2 | 94.5875 | 4 | 10 | 10 | 202.037 | -14.2248 | 216.2618
8 | 3 | 97.04 | 4 | 10 | 10 | 202.037 | -20.5447 | 222.5817
8 | 4 | 96.185 | 4 | 10 | 10 | 202.037 | -18.3415 | 220.3785
8 | 5 | 92.21 | 4 | 10 | 10 | 202.037 | -8.0982 | 210.1352
8 | 6 | 98.5925 | 4 | 10 | 10 | 202.037 | -24.5454 | 226.5824
8 | 7 | 101.945 | 4 | 10 | 10 | 202.037 | -33.1845 | 235.2215
8 | 8 | 99.2225 | 4 | 10 | 10 | 202.037 | -26.1689 | 228.2059
8 | 9 | 93.59 | 4 | 10 | 10 | 202.037 | -11.6544 | 213.6914
8 | 10 | 96.44 | 4 | 10 | 10 | 202.037 | -18.9986 | 221.0356
8 | 11 | 99.1325 | 4 | 10 | 10 | 202.037 | -25.9369 | 227.9739
8 | 12 | 93.8075 | 4 | 10 | 10 | 202.037 | -12.2148 | 214.2518
8 | 13 | 94.5725 | 4 | 10 | 10 | 202.037 | -14.1862 | 216.2232
8 | 14 | 97.715 | 4 | 10 | 10 | 202.037 | -22.2842 | 224.3211
8 | 15 | 98.405 | 4 | 10 | 10 | 202.037 | -24.0622 | 226.0992
8 | 16 | 99.6575 | 4 | 10 | 10 | 202.037 | -27.2898 | 229.3268
8 | 17 | 97.4675 | 4 | 10 | 10 | 202.037 | -21.6464 | 223.6834
8 | 18 | 95.8025 | 4 | 10 | 10 | 202.037 | -17.3558 | 219.3928
8 | 19 | 95.99 | 4 | 10 | 10 | 202.037 | -17.839 | 219.876
8 | 20 | 95.45 | 4 | 10 | 10 | 202.037 | -16.4474 | 218.4844
8 | 21 | 91.16 | 4 | 10 | 10 | 202.037 | -5.3924 | 207.4294
8 | 22 | 86.66 | 4 | 10 | 10 | 202.037 | 6.2037 | 195.8333
8 | 23 | 89.345 | 4 | 10 | 10 | 202.037 | -0.71535 | 202.7523
8 | 24 | 93.575 | 4 | 10 | 10 | 202.037 | -11.6157 | 213.6527
8 | 25 | 97.6175 | 4 | 10 | 10 | 202.037 | -22.0329 | 224.0699
8 | 26 | 98.84 | 4 | 10 | 10 | 202.037 | -25.1832 | 227.2202
8 | 27 | 96.0275 | 4 | 10 | 10 | 202.037 | -17.9356 | 219.9726
8 | 28 | 94.0925 | 4 | 10 | 10 | 202.037 | -12.9493 | 214.9863
8 | 29 | 90.7925 | 4 | 10 | 10 | 202.037 | -4.4454 | 206.4824
8 | 30 | 87.9125 | 4 | 10 | 10 | 202.037 | 2.9761 | 199.0609
8 | 31 | 89.42 | 4 | 10 | 10 | 202.037 | -0.90862 | 202.9456
9 | 1 | 99.8825 | 4 | 10 | 10 | 202.037 | -27.8696 | 229.9066
9 | 2 | 94.2425 | 4 | 10 | 10 | 202.037 | -13.3358 | 215.3728
9 | 3 | 97.3625 | 4 | 10 | 10 | 202.037 | -21.3758 | 223.4128
9 | 4 | 97.2875 | 4 | 10 | 10 | 202.037 | -21.1825 | 223.2195
9 | 5 | 91.2425 | 4 | 10 | 10 | 202.037 | -5.605 | 207.642
9 | 6 | 84.065 | 4 | 10 | 10 | 202.037 | 12.8908 | 189.1462
9 | 7 | 81.92 | 4 | 10 | 10 | 202.037 | 18.4183 | 183.6187
9 | 8 | 84.0575 | 4 | 10 | 10 | 202.037 | 12.9101 | 189.1269
9 | 9 | 86.315 | 4 | 10 | 10 | 202.037 | 7.0927 | 194.9443
9 | 10 | 88.4525 | 4 | 10 | 10 | 202.037 | 1.5846 | 200.4524
9 | 11 | 86.615 | 4 | 10 | 10 | 202.037 | 6.3196 | 195.7174
9 | 12 | 91.76 | 4 | 10 | 10 | 202.037 | -6.9386 | 208.9756
9 | 13 | 94.0925 | 4 | 10 | 10 | 202.037 | -12.9493 | 214.9863
9 | 14 | 96.395 | 4 | 10 | 10 | 202.037 | -18.8826 | 220.9196
9 | 15 | 96.6875 | 4 | 10 | 10 | 202.037 | -19.6364 | 221.6734
9 | 16 | 91.3475 | 4 | 10 | 10 | 202.037 | -5.8756 | 207.9126
9 | 17 | 86.5175 | 4 | 10 | 10 | 202.037 | 6.5709 | 195.4661
9 | 18 | 88.895 | 4 | 10 | 10 | 202.037 | 0.44427 | 201.5927
9 | 19 | 90.275 | 4 | 10 | 10 | 202.037 | -3.1119 | 205.1489
9 | 20 | 89.8775 | 4 | 10 | 10 | 202.037 | -2.0876 | 204.1246
9 | 21 | 89.195 | 4 | 10 | 10 | 202.037 | -0.32881 | 202.3658
9 | 22 | 93.5675 | 4 | 10 | 10 | 202.037 | -11.5964 | 213.6334
9 | 23 | 96.395 | 4 | 10 | 10 | 202.037 | -18.8826 | 220.9196
9 | 24 | 95.5025 | 4 | 10 | 10 | 202.037 | -16.5827 | 218.6197
9 | 25 | 92.9675 | 4 | 10 | 10 | 202.037 | -10.0502 | 212.0872
9 | 26 | 91.5875 | 4 | 10 | 10 | 202.037 | -6.4941 | 208.5311
9 | 27 | 82.6175 | 4 | 10 | 10 | 202.037 | 16.6209 | 185.4161
9 | 28 | 74.8325 | 4 | 10 | 10 | 202.037 | 36.6822 | 165.3548
9 | 29 | 74.525 | 4 | 10 | 10 | 202.037 | 37.4746 | 164.5624
9 | 30 | 73.4975 | 4 | 10 | 10 | 202.037 | 40.1224 | 161.9146
10 | 1 | 88.925 | 4 | 10 | 10 | 202.037 | 0.36696 | 201.67
10 | 2 | 85.2125 | 4 | 10 | 10 | 202.037 | 9.9338 | 192.1032
10 | 3 | 82.385 | 4 | 10 | 10 | 202.037 | 17.22 | 184.817
10 | 4 | 78.455 | 4 | 10 | 10 | 202.037 | 27.3473 | 174.6897
10 | 5 | 81.6725 | 4 | 10 | 10 | 202.037 | 19.0561 | 182.9809
10 | 6 | 82.31 | 4 | 10 | 10 | 202.037 | 17.4133 | 184.6237
10 | 7 | 83.6525 | 4 | 10 | 10 | 202.037 | 13.9538 | 188.0832
10 | 8 | 77.6 | 4 | 10 | 10 | 202.037 | 29.5506 | 172.4864
10 | 9 | 77.3825 | 4 | 10 | 10 | 202.037 | 30.111 | 171.926
10 | 10 | 78.62 | 4 | 10 | 10 | 202.037 | 26.9221 | 175.1149
10 | 11 | 77.6675 | 4 | 10 | 10 | 202.037 | 29.3766 | 172.6604
10 | 12 | 78.6425 | 4 | 10 | 10 | 202.037 | 26.8641 | 175.1729
10 | 13 | 85.2725 | 4 | 10 | 10 | 202.037 | 9.7791 | 192.2578
10 | 14 | 84.05 | 4 | 10 | 10 | 202.037 | 12.9294 | 189.1076
10 | 15 | 77.135 | 4 | 10 | 10 | 202.037 | 30.7488 | 171.2882
10 | 16 | 67.0775 | 4 | 10 | 10 | 202.037 | 56.6662 | 145.3708
10 | 17 | 65.3675 | 4 | 10 | 10 | 202.037 | 61.0727 | 140.9643
10 | 18 | 65.0225 | 4 | 10 | 10 | 202.037 | 61.9617 | 140.0753
10 | 19 | 67.9475 | 4 | 10 | 10 | 202.037 | 54.4243 | 147.6127
10 | 20 | 72.455 | 4 | 10 | 10 | 202.037 | 42.8088 | 159.2282
10 | 21 | 78.41 | 4 | 10 | 10 | 202.037 | 27.4632 | 174.5738
10 | 22 | 78.77 | 4 | 10 | 10 | 202.037 | 26.5356 | 175.5014
10 | 23 | 77.87 | 4 | 10 | 10 | 202.037 | 28.8548 | 173.1822
10 | 24 | 76.2125 | 4 | 10 | 10 | 202.037 | 33.126 | 168.911
10 | 25 | 70.595 | 4 | 10 | 10 | 202.037 | 47.6019 | 154.4351
10 | 26 | 71.4875 | 4 | 10 | 10 | 202.037 | 45.302 | 156.735
10 | 27 | 69.7625 | 4 | 10 | 10 | 202.037 | 49.7471 | 152.2899
10 | 28 | 71 | 4 | 10 | 10 | 202.037 | 46.5582 | 155.4788
10 | 29 | 70.2275 | 4 | 10 | 10 | 202.037 | 48.5489 | 153.4881
10 | 30 | 72.035 | 4 | 10 | 10 | 202.037 | 43.8911 | 158.1459
10 | 31 | 76.8875 | 4 | 10 | 10 | 202.037 | 31.3866 | 170.6504
11 | 1 | 64.9925 | 4 | 10 | 10 | 202.037 | 62.039 | 139.998
11 | 2 | 61.775 | 4 | 10 | 10 | 202.037 | 70.3303 | 131.7067
11 | 3 | 59.855 | 4 | 10 | 10 | 202.037 | 75.278 | 126.759
11 | 4 | 59.5175 | 4 | 10 | 10 | 202.037 | 76.1477 | 125.8893
11 | 5 | 63.215 | 4 | 10 | 10 | 202.037 | 66.6195 | 135.4175
11 | 6 | 66.5225 | 4 | 10 | 10 | 202.037 | 58.0964 | 143.9406
11 | 7 | 62.09 | 4 | 10 | 10 | 202.037 | 69.5185 | 132.5185
11 | 8 | 62.735 | 4 | 10 | 10 | 202.037 | 67.8564 | 134.1806
11 | 9 | 63.92 | 4 | 10 | 10 | 202.037 | 64.8028 | 137.2342
11 | 10 | 64.685 | 4 | 10 | 10 | 202.037 | 62.8314 | 139.2056
11 | 11 | 64.1 | 4 | 10 | 10 | 202.037 | 64.3389 | 137.6981
11 | 12 | 67.085 | 4 | 10 | 10 | 202.037 | 56.6468 | 145.3902
11 | 13 | 65.06 | 4 | 10 | 10 | 202.037 | 61.8651 | 140.1719
11 | 14 | 69.455 | 4 | 10 | 10 | 202.037 | 50.5395 | 151.4975
11 | 15 | 68.72 | 4 | 10 | 10 | 202.037 | 52.4336 | 149.6034
11 | 16 | 65.645 | 4 | 10 | 10 | 202.037 | 60.3576 | 141.6794
11 | 17 | 67.4075 | 4 | 10 | 10 | 202.037 | 55.8158 | 146.2212
11 | 18 | 69.005 | 4 | 10 | 10 | 202.037 | 51.6992 | 150.3378
11 | 19 | 66.1625 | 4 | 10 | 10 | 202.037 | 59.024 | 143.013
11 | 20 | 64.4525 | 4 | 10 | 10 | 202.037 | 63.4306 | 138.6064
11 | 21 | 46.4075 | 4 | 10 | 10 | 202.037 | 109.9311 | 92.1059
11 | 22 | 49.4 | 4 | 10 | 10 | 202.037 | 102.2196 | 99.8174
11 | 23 | 53.315 | 4 | 10 | 10 | 202.037 | 92.131 | 109.906
11 | 24 | 54.59 | 4 | 10 | 10 | 202.037 | 88.8454 | 113.1916
11 | 25 | 55.565 | 4 | 10 | 10 | 202.037 | 86.3329 | 115.7041
11 | 26 | 58.8875 | 4 | 10 | 10 | 202.037 | 77.7711 | 124.2659
11 | 27 | 57.4925 | 4 | 10 | 10 | 202.037 | 81.3659 | 120.6711
11 | 28 | 57.0725 | 4 | 10 | 10 | 202.037 | 82.4482 | 119.5888
11 | 29 | 52.025 | 4 | 10 | 10 | 202.037 | 95.4552 | 106.5818
11 | 30 | 48.125 | 4 | 10 | 10 | 202.037 | 105.5052 | 96.5318
12 | 1 | 49.5425 | 4 | 10 | 10 | 202.037 | 101.8524 | 100.1846
12 | 2 | 53.075 | 4 | 10 | 10 | 202.037 | 92.7495 | 109.2875
12 | 3 | 55.1225 | 4 | 10 | 10 | 202.037 | 87.4732 | 114.5638
12 | 4 | 51.2075 | 4 | 10 | 10 | 202.037 | 97.5619 | 104.4751
12 | 5 | 47.0525 | 4 | 10 | 10 | 202.037 | 108.2689 | 93.7681
12 | 6 | 53.1425 | 4 | 10 | 10 | 202.037 | 92.5755 | 109.4615
12 | 7 | 51.1775 | 4 | 10 | 10 | 202.037 | 97.6392 | 104.3978
12 | 8 | 53.8625 | 4 | 10 | 10 | 202.037 | 90.7201 | 111.3169
12 | 9 | 58.4225 | 4 | 10 | 10 | 202.037 | 78.9694 | 123.0676
12 | 10 | 62.045 | 4 | 10 | 10 | 202.037 | 69.6345 | 132.4025
12 | 11 | 64.3025 | 4 | 10 | 10 | 202.037 | 63.8171 | 138.2199
12 | 12 | 62.9225 | 4 | 10 | 10 | 202.037 | 67.3733 | 134.6637
12 | 13 | 61.97 | 4 | 10 | 10 | 202.037 | 69.8278 | 132.2092
12 | 14 | 64.58 | 4 | 10 | 10 | 202.037 | 63.102 | 138.935
12 | 15 | 64.25 | 4 | 10 | 10 | 202.037 | 63.9524 | 138.0846
12 | 16 | 66.59 | 4 | 10 | 10 | 202.037 | 57.9224 | 144.1146
12 | 17 | 62.9525 | 4 | 10 | 10 | 202.037 | 67.296 | 134.741
12 | 18 | 64.475 | 4 | 10 | 10 | 202.037 | 63.3726 | 138.6644
12 | 19 | 62.5325 | 4 | 10 | 10 | 202.037 | 68.3783 | 133.6587
12 | 20 | 59.7725 | 4 | 10 | 10 | 202.037 | 75.4906 | 126.5464
12 | 21 | 61.385 | 4 | 10 | 10 | 202.037 | 71.3353 | 130.7017
12 | 22 | 57.7475 | 4 | 10 | 10 | 202.037 | 80.7088 | 121.3282
12 | 23 | 57.3125 | 4 | 10 | 10 | 202.037 | 81.8298 | 120.2072
12 | 24 | 55.3475 | 4 | 10 | 10 | 202.037 | 86.8934 | 115.1436
12 | 25 | 50.69 | 4 | 10 | 10 | 202.037 | 98.8954 | 103.1416
12 | 26 | 52.6925 | 4 | 10 | 10 | 202.037 | 93.7351 | 108.3019
12 | 27 | 54.38 | 4 | 10 | 10 | 202.037 | 89.3866 | 112.6504
12 | 28 | 53.39 | 4 | 10 | 10 | 202.037 | 91.9377 | 110.0993
12 | 29 | 54.995 | 4 | 10 | 10 | 202.037 | 87.8018 | 114.2352
12 | 30 | 53.465 | 4 | 10 | 10 | 202.037 | 91.7445 | 110.2925
12 | 31 | 50.4425 | 4 | 10 | 10 | 202.037 | 99.5332 | 102.5038

## SAVINGS CALCULATOR
Savings Estimate Calculator
Select these Parameter |  |  |  | Auto-Calculated Savings Estimates
Climate Zone | Site Size Category | Baseline Heater Size (kW) | New Heater Size (kW) | Baseline Heater Designation | Avg. Temp (F) | Baseline Daily kWh | Treatment Daily kWh | Annual kWh Savings
15 | 1 | 1 | 1 | Undersized | 75.2 | 20.2037 | 6.5745 | 4552.1467

## Regression Results
Baseline For Undersized
All |  | 20.2037 |  | Climate Zone | Yearly Avg Temp. (°F)
Baseline For Properly-Sized |  |  |  | 6 | 61.5
Site Size Category | Regression Coefficients |  |  | 8 | 63.4
| Intercept | Temp. |  | 9 | 63.5
1 | 105.9085 | -1.1784 |  | 10 | 63.9
2 | 88.9213 | -0.7006 |  | 13 | 63.8
3 | 139.8546 | -0.9318 |  | 14 | 62.4
|  |  |  | 15 | 75.2
|  |  |  | 16 | 51.5
Treatment
Site Size Category | Regression Coefficients
| Intercept | Heater Size | Heater Size * Temp. | Annual Oper. Days: | 334
1 | 3.7032 | 13.1354 | -0.13649
2 | 5.8599 | 13.1949 | -0.13339 | Size Category | Proper-Sized Threshold
3 | 10.2591 | 16.6877 | -0.17943 | 1 | 2
4 | 229.5194 | 0 | -2.5769 | 2 | 2
|  |  |  | 3 | 6

## Sample Savings Estimate (hidden)
Table 6: Sample Savings - Climate Zone 8
| Baseline Heater Size | New Heater Size | Baseline Heater Designation | Baseline Daily kWh | Treatment Daily kWh | Annual kWh Savings
1 | 1 | 1 | Undersized | 20.2037 | 8.1851 | 4014.2086
| 3 | 3 | Proper-Sized | 31.2007 | 17.1489 | 4693.2878
2 | 1 | 1 | Undersized | 20.2037 | 10.5977 | 3208.4117
| 6 | 6 | Proper-Sized | 44.5033 | 34.2865 | 3412.3991
3 | 2 | 2 | Undersized | 40.4074 | 20.8828 | 6521.2125
| 6 | 6 | Proper-Sized | 80.7784 | 42.1303 | 12908.4472
4 | 10 | 10 | Undersized | 202.037 | 66.1428 | 45388.668

## CBH Baseline Data w Heater Size (hidden)
Site | Size Category | Flat Baseline | Avg OA Temp | Avg KWh Total | Baseline Heater Size kW | Heater Size X Temp
COCFD | 2 | 1 | 52 | 21.12 | 1 | 52
COCFD | 2 | 1 | 46 | 21.12 | 1 | 46
COCFD | 2 | 1 | 31 | 21.12 | 1 | 31
COCFD | 2 | 1 | 31 | 21.12 | 1 | 31
COCFD | 2 | 1 | 32 | 21.12 | 1 | 32
COCFD | 2 | 1 | 31 | 21.12 | 1 | 31
COCFD | 2 | 1 | 30 | 21.12 | 1 | 30
COCFD | 2 | 1 | 35 | 21.12 | 1 | 35
COCFD | 2 | 1 | 39 | 21.12 | 1 | 39
COCFD | 2 | 1 | 38 | 21.12 | 1 | 38
COCFD | 2 | 1 | 35 | 21.12 | 1 | 35
COCFD | 2 | 1 | 45 | 21.12 | 1 | 45
COCFD | 2 | 1 | 35 | 21.12 | 1 | 35
COCFD | 2 | 1 | 33 | 21.12 | 1 | 33
COCFD | 2 | 1 | 38 | 20.67 | 1 | 38
COCFD | 2 | 1 | 35 | 19.87 | 1 | 35
COCFD | 2 | 1 | 32 | 21.12 | 1 | 32
COCFD | 2 | 1 | 35 | 21.12 | 1 | 35
COCFD | 2 | 1 | 35 | 21.12 | 1 | 35
COCFD | 2 | 1 | 32 | 21.12 | 1 | 32
COCFD | 2 | 1 | 44 | 19.66 | 1 | 44
COCFD | 2 | 1 | 34 | 21.12 | 1 | 34
COCFD | 2 | 1 | 37 | 21.12 | 1 | 37
COCFD | 2 | 1 | 33 | 21.12 | 1 | 33
COCFD | 2 | 1 | 28 | 21.12 | 1 | 28
COCFD | 2 | 1 | 31 | 21.12 | 1 | 31
COCFD | 2 | 1 | 34 | 21.12 | 1 | 34
COCFD | 2 | 1 | 32 | 21.12 | 1 | 32
COCFD | 2 | 1 | 36 | 21.12 | 1 | 36
COCFD | 2 | 1 | 34 | 21.12 | 1 | 34
COCFD | 2 | 1 | 30 | 21.12 | 1 | 30
COCFD | 2 | 1 | 27 | 21.12 | 1 | 27
COCFD | 2 | 1 | 28 | 21.12 | 1 | 28
COCFD | 2 | 1 | 36 | 21.12 | 1 | 36
COCFD | 2 | 1 | 30 | 21.12 | 1 | 30
COCFD | 2 | 1 | 32 | 21.12 | 1 | 32
COCFD | 2 | 1 | 38 | 21.12 | 1 | 38
COCFD | 2 | 1 | 35 | 21.12 | 1 | 35
COCFD | 2 | 1 | 36 | 21.12 | 1 | 36
COCFD | 2 | 1 | 35 | 19.85 | 1 | 35
COCFD | 2 | 1 | 33 | 19.94 | 1 | 33
COCFD | 2 | 1 | 30 | 19.84 | 1 | 30
COCFD | 2 | 1 | 35 | 20.07 | 1 | 35
COCFD | 2 | 1 | 48 | 21.12 | 1 | 48
KE ECAM | 2 | 1 | 36 | 22.32 | 1 | 36
KE ECAM | 2 | 1 | 46 | 21.82 | 1 | 46
KE ECAM | 2 | 1 | 41 | 22.32 | 1 | 41
KE ECAM | 2 | 1 | 38 | 22.32 | 1 | 38
KE ECAM | 2 | 1 | 30 | 22.32 | 1 | 30
KE ECAM | 2 | 1 | 30 | 22.32 | 1 | 30
KE ECAM | 2 | 1 | 32 | 22.32 | 1 | 32
KE ECAM | 2 | 1 | 42 | 21.69 | 1 | 42
KE ECAM | 2 | 1 | 32 | 22.32 | 1 | 32
KE ECAM | 2 | 1 | 39 | 22.32 | 1 | 39
KE ECAM | 2 | 1 | 32 | 22.32 | 1 | 32
KE ECAM | 2 | 1 | 28 | 22.32 | 1 | 28
KE ECAM | 2 | 1 | 24 | 22.32 | 1 | 24
KE ECAM | 2 | 1 | 25 | 22.32 | 1 | 25
KE ECAM | 2 | 1 | 26 | 22.06 | 1 | 26
KE ECAM | 2 | 1 | 29 | 22.32 | 1 | 29
KE ECAM | 2 | 1 | 29 | 22.32 | 1 | 29
KE ECAM | 2 | 1 | 32 | 22.32 | 1 | 32
KE ECAM | 2 | 1 | 41 | 22.32 | 1 | 41
KE ECAM | 2 | 1 | 32 | 22.32 | 1 | 32
KE ECAM | 2 | 1 | 24 | 22.32 | 1 | 24
KE ECAM | 2 | 1 | 29 | 22.32 | 1 | 29
KE ECAM | 2 | 1 | 34 | 22.32 | 1 | 34
KE ECAM | 2 | 1 | 25 | 22.32 | 1 | 25
KE ECAM | 2 | 1 | 31 | 22.32 | 1 | 31
KE ECAM | 2 | 1 | 34 | 22.32 | 1 | 34
KE ECAM | 2 | 1 | 29 | 21.92 | 1 | 29
KE ECAM | 2 | 1 | 18 | 22.32 | 1 | 18
KE ECAM | 2 | 1 | 22 | 22.12 | 1 | 22
KE ECAM | 2 | 1 | 32 | 22.32 | 1 | 32
KE ECAM | 2 | 1 | 34 | 22.32 | 1 | 34
KE ECAM | 2 | 1 | 34 | 22.32 | 1 | 34
KE ECAM | 2 | 1 | 32 | 22.32 | 1 | 32
KE ECAM | 2 | 1 | 26 | 22.32 | 1 | 26
KRMC | 3 | 0 | 33 | 83 | 6 | 198
KRMC | 3 | 0 | 14 | 98.93 | 6 | 84
KRMC | 3 | 0 | 20 | 85.7 | 6 | 120
KRMC | 3 | 0 | 21 | 86.8 | 6 | 126
KRMC | 3 | 0 | 18 | 89.06 | 6 | 108
KRMC | 3 | 0 | 16 | 93.15 | 6 | 96
KRMC | 3 | 0 | 14 | 106.25 | 6 | 84
KRMC | 3 | 0 | 20 | 101.37 | 6 | 120
KRMC | 3 | 0 | 30 | 80.93 | 6 | 180
KRMC | 3 | 0 | 35 | 83.64 | 6 | 210
KRMC | 3 | 0 | 30 | 92.52 | 6 | 180
KRMC | 3 | 0 | 25 | 89.17 | 6 | 150
KRMC | 3 | 0 | 19 | 82.92 | 6 | 114
KRMC | 3 | 0 | 20 | 96.73 | 6 | 120
KRMC | 3 | 0 | 38 | 63.45 | 6 | 228
KRMC | 3 | 0 | 32 | 80.41 | 6 | 192
KRMC | 3 | 0 | 24 | 84.01 | 6 | 144
KRMC | 3 | 0 | 19 | 90.2 | 6 | 114
KRMC | 3 | 0 | 29 | 98.03 | 6 | 174
KRMC | 3 | 0 | 39 | 70.46 | 6 | 234
KRMC | 3 | 0 | 38 | 72.97 | 6 | 228
KRMC | 3 | 0 | 31 | 99.6 | 6 | 186
KRMC | 3 | 0 | 23 | 103.96 | 6 | 138
KRMC | 3 | 0 | 30 | 86.62 | 6 | 180
KRMC | 3 | 0 | 35 | 69.46 | 6 | 210
KRMC | 3 | 0 | 32 | 78.05 | 6 | 192
KRMC | 3 | 0 | 33 | 69.65 | 6 | 198
KRMC | 3 | 0 | 27 | 92.92 | 6 | 162
KRMC | 3 | 0 | 16 | 101.64 | 6 | 96
KRMC | 3 | 0 | 20 | 99.81 | 6 | 120
COCTV | 2 | 1 | 22 | 21.12 | 1 | 22
COCTV | 2 | 1 | 24 | 21.12 | 1 | 24
COCTV | 2 | 1 | 25 | 21.12 | 1 | 25
COCTV | 2 | 1 | 27 | 21.12 | 1 | 27
COCTV | 2 | 1 | 32 | 21.12 | 1 | 32
COCTV | 2 | 1 | 35 | 21.12 | 1 | 35
COCTV | 2 | 1 | 28 | 21.12 | 1 | 28
COCTV | 2 | 1 | 20 | 21.12 | 1 | 20
COCTV | 2 | 1 | 16 | 21.12 | 1 | 16
COCTV | 2 | 1 | 13 | 21.12 | 1 | 13
COCTV | 2 | 1 | 21 | 21.12 | 1 | 21
COCTV | 2 | 1 | 22 | 21.12 | 1 | 22
COCTV | 2 | 1 | 33 | 21.12 | 1 | 33
COCTV | 2 | 1 | 24 | 21.12 | 1 | 24
COCTV | 2 | 1 | 25 | 21.12 | 1 | 25
COCTV | 2 | 1 | 18 | 21.12 | 1 | 18
COCTV | 2 | 1 | 31 | 21.12 | 1 | 31
COCTV | 2 | 1 | 30 | 21.12 | 1 | 30
COCTV | 2 | 1 | 17 | 21.12 | 1 | 17
COCTV | 2 | 1 | 35 | 21.12 | 1 | 35
COCTV | 2 | 1 | 36 | 21.12 | 1 | 36
COCTV | 2 | 1 | 21 | 21.12 | 1 | 21
COCTV | 2 | 1 | 28 | 21.12 | 1 | 28
COCTV | 2 | 1 | 31 | 21.12 | 1 | 31
COCTV | 2 | 1 | 31 | 21.12 | 1 | 31
COCTV | 2 | 1 | 33 | 21.12 | 1 | 33
COCTV | 2 | 1 | 25 | 21.12 | 1 | 25
COCTV | 2 | 1 | 23 | 21.12 | 1 | 23
COCTV | 2 | 1 | 35 | 21.12 | 1 | 35
COCTV | 2 | 1 | 22 | 21.12 | 1 | 22
COCTV | 2 | 1 | 33 | 21.12 | 1 | 33
COCTV | 2 | 1 | 30 | 21.12 | 1 | 30
COCTV | 2 | 1 | 29 | 21.12 | 1 | 29
COCTV | 2 | 1 | 29 | 21.12 | 1 | 29
COCTV | 2 | 1 | 27 | 21.12 | 1 | 27
COCTV | 2 | 1 | 22 | 21.12 | 1 | 22
COCTV | 2 | 1 | 52 | 20.26 | 1 | 52
COCTV | 2 | 1 | 36 | 21.12 | 1 | 36
COCTV | 2 | 1 | 26 | 20.04 | 1 | 26
COCTV | 2 | 1 | 35 | 21.12 | 1 | 35
COCTV | 2 | 1 | 30 | 21.12 | 1 | 30
COCTV | 2 | 1 | 38 | 21.12 | 1 | 38
COCTV | 2 | 1 | 46 | 21.12 | 1 | 46
COCTV | 2 | 1 | 45 | 21.12 | 1 | 45
COCTV | 2 | 1 | 23 | 21.12 | 1 | 23
COCTV | 2 | 1 | 33 | 21.12 | 1 | 33
COCTV | 2 | 1 | 39 | 21.12 | 1 | 39
COCTV | 2 | 1 | 36 | 21.12 | 1 | 36
COCTV | 2 | 1 | 32 | 21.12 | 1 | 32
COCTV | 2 | 1 | 38 | 21.12 | 1 | 38
COCTV | 2 | 1 | 35 | 21.12 | 1 | 35
COCTV | 2 | 1 | 30 | 21.12 | 1 | 30
COCTV | 2 | 1 | 33 | 19.87 | 1 | 33
COCTV | 2 | 1 | 35 | 21.12 | 1 | 35
COCTV | 2 | 1 | 30 | 19.97 | 1 | 30
COCTV | 2 | 1 | 23 | 20.05 | 1 | 23
COCTV | 2 | 1 | 38 | 19.88 | 1 | 38
COCTV | 2 | 1 | 20 | 20.23 | 1 | 20
COCTV | 2 | 1 | 27 | 20.08 | 1 | 27
COCTV | 2 | 1 | 34 | 20.12 | 1 | 34
COCTV | 2 | 1 | 35 | 20.12 | 1 | 35
COCTV | 2 | 1 | 36 | 20.06 | 1 | 36
COCTV | 2 | 1 | 31 | 20.04 | 1 | 31
COCTV | 2 | 1 | 35 | 20.01 | 1 | 35
COCTV | 2 | 1 | 38 | 19.8 | 1 | 38
COCTV | 2 | 1 | 48 | 19.07 | 1 | 48
COCTV | 2 | 1 | 44 | 21.12 | 1 | 44
COCTV | 2 | 1 | 37 | 21.12 | 1 | 37
COCTV | 2 | 1 | 17 | 21.12 | 1 | 17
COCTV | 2 | 1 | 14 | 21.12 | 1 | 14
COCTV | 2 | 1 | 15 | 21.12 | 1 | 15
COCTV | 2 | 1 | 28 | 21.12 | 1 | 28
COCTV | 2 | 1 | 36 | 21.12 | 1 | 36
COCTV | 2 | 1 | 31 | 21.12 | 1 | 31
COCTV | 2 | 1 | 35 | 21.12 | 1 | 35
COCTV | 2 | 1 | 29 | 21.12 | 1 | 29
COCTV | 2 | 1 | 31 | 21.12 | 1 | 31
COCTV | 2 | 1 | 33 | 21.12 | 1 | 33
COCTV | 2 | 1 | 28 | 21.12 | 1 | 28
COCTV | 2 | 1 | 31 | 21.12 | 1 | 31
COCTV | 2 | 1 | 34 | 21.12 | 1 | 34
COCTV | 2 | 1 | 35 | 21.12 | 1 | 35
COCTV | 2 | 1 | 31 | 21.12 | 1 | 31
COCTV | 2 | 1 | 28 | 21.12 | 1 | 28
COCTV | 2 | 1 | 32 | 21.12 | 1 | 32
COCTV | 2 | 1 | 36 | 21.12 | 1 | 36
COCTV | 2 | 1 | 33 | 21.12 | 1 | 33
COCTV | 2 | 1 | 32 | 21.12 | 1 | 32
COCTV | 2 | 1 | 34 | 21.12 | 1 | 34
COCTV | 2 | 1 | 35 | 21.12 | 1 | 35
COCTV | 2 | 1 | 32 | 20.7 | 1 | 32
COCTV | 2 | 1 | 35 | 21.12 | 1 | 35
COCTV | 2 | 1 | 28 | 21.12 | 1 | 28
COCTV | 2 | 1 | 27 | 21.12 | 1 | 27
COCTV | 2 | 1 | 30 | 21.12 | 1 | 30
COCTV | 2 | 1 | 32 | 21.12 | 1 | 32
COCTV | 2 | 1 | 30 | 21.12 | 1 | 30
TCWWTP | 1 | 1 | 54 | 11.11 | 1 | 54
TCWWTP | 1 | 1 | 52 | 11.03 | 1 | 52
TCWWTP | 1 | 1 | 63 | 9.84 | 1 | 63
TCWWTP | 1 | 1 | 57 | 11.28 | 1 | 57
TCWWTP | 1 | 1 | 44 | 12.37 | 1 | 44
TCWWTP | 1 | 1 | 63 | 9.86 | 1 | 63
TCWWTP | 1 | 1 | 48 | 12.02 | 1 | 48
TCWWTP | 1 | 1 | 51 | 11.9 | 1 | 51
TCWWTP | 1 | 1 | 53 | 11.15 | 1 | 53
TCWWTP | 1 | 1 | 44 | 12.53 | 1 | 44
TCWWTP | 1 | 1 | 72 | 7.65 | 1 | 72
TCWWTP | 1 | 1 | 55 | 7.24 | 1 | 55
TCWWTP | 1 | 1 | 58 | 10.42 | 1 | 58
TCWWTP | 1 | 1 | 58 | 10 | 1 | 58
TCWWTP | 1 | 1 | 54 | 11.33 | 1 | 54
TCWWTP | 1 | 1 | 59 | 10.04 | 1 | 59
TCWWTP | 1 | 1 | 61 | 10.18 | 1 | 61
TCWWTP | 1 | 1 | 58 | 10.17 | 1 | 58
TCWWTP | 1 | 1 | 47 | 12.2 | 1 | 47
TCWWTP | 1 | 1 | 56 | 10.55 | 1 | 56
TCWWTP | 1 | 1 | 64 | 10 | 1 | 64
TCWWTP | 1 | 1 | 48 | 11.89 | 1 | 48
TCWWTP | 1 | 1 | 49 | 11.95 | 1 | 49
TCWWTP | 1 | 1 | 40 | 12.82 | 1 | 40
TCWWTP | 1 | 1 | 45 | 12.33 | 1 | 45
TCWWTP | 1 | 1 | 47 | 10.3 | 1 | 47
TCWWTP | 1 | 1 | 39 | 11.37 | 1 | 39
TCWWTP | 1 | 1 | 53 | 9.62 | 1 | 53
TCWWTP | 1 | 1 | 47 | 10.53 | 1 | 47
TCWWTP | 1 | 1 | 48 | 10.63 | 1 | 48
TCWWTP | 1 | 1 | 36 | 11.76 | 1 | 36
TCWWTP | 1 | 1 | 65 | 9.4 | 1 | 65
TCWWTP | 1 | 1 | 58 | 10.03 | 1 | 58
TCWWTP | 1 | 1 | 53 | 9.83 | 1 | 53
TCWWTP | 1 | 1 | 48 | 11.69 | 1 | 48
TCWWTP | 1 | 1 | 58 | 10.47 | 1 | 58
TCWWTP | 1 | 1 | 41 | 12.61 | 1 | 41
TCWWTP | 1 | 1 | 58 | 10.18 | 1 | 58
TCWWTP | 1 | 1 | 47 | 12 | 1 | 47
TCWWTP | 1 | 1 | 56 | 11.3 | 1 | 56
TCWWTP | 1 | 1 | 41 | 12.85 | 1 | 41
TCWWTP | 1 | 1 | 60 | 8.86 | 1 | 60
TCWWTP | 1 | 1 | 56 | 9.16 | 1 | 56
TCWWTP | 1 | 1 | 57 | 10.28 | 1 | 57
TCWWTP | 1 | 1 | 43 | 12.52 | 1 | 43
TCWWTP | 1 | 1 | 38 | 13.29 | 1 | 38
TCWWTP | 1 | 1 | 48 | 11.75 | 1 | 48
TCWWTP | 1 | 1 | 55 | 9.43 | 1 | 55
TCWWTP | 1 | 1 | 54 | 9.44 | 1 | 54
TCWWTP | 1 | 1 | 59 | 8.62 | 1 | 59
TCWWTP | 1 | 1 | 64 | 8 | 1 | 64
TCWWTP | 1 | 1 | 50 | 12.5 | 1 | 50
TCWWTP | 1 | 1 | 35 | 13.05 | 1 | 35
TCWWTP | 1 | 1 | 42 | 12.68 | 1 | 42
TCWWTP | 1 | 1 | 58 | 11.45 | 1 | 58
TCWWTP | 1 | 1 | 57 | 10.58 | 1 | 57
TCWWTP | 1 | 1 | 46 | 12.31 | 1 | 46
TCWWTP | 1 | 1 | 45 | 12.22 | 1 | 45
TCWWTP | 1 | 1 | 52 | 11.02 | 1 | 52
TCWWTP | 1 | 1 | 45 | 12.06 | 1 | 45
TCWWTP | 1 | 1 | 62 | 9.8 | 1 | 62
TCWWTP | 1 | 1 | 54 | 10.73 | 1 | 54
TCWWTP | 1 | 1 | 64 | 9.66 | 1 | 64
TCWWTP | 1 | 1 | 67 | 8.87 | 1 | 67
TCWWTP | 1 | 1 | 50 | 10.3 | 1 | 50
TCWWTP | 1 | 1 | 43 | 12.04 | 1 | 43
TCWWTP | 1 | 1 | 56 | 10.69 | 1 | 56
TCWWTP | 1 | 1 | 39 | 12.99 | 1 | 39
TCWWTP | 1 | 1 | 70 | 7.96 | 1 | 70
TCWWTP | 1 | 1 | 68 | 8.17 | 1 | 68
TCWWTP | 1 | 1 | 68 | 9.35 | 1 | 68
TCWWTP | 1 | 1 | 62 | 9.59 | 1 | 62
TCWWTP | 1 | 1 | 49 | 12.4 | 1 | 49
TCWWTP | 1 | 1 | 48 | 11.4 | 1 | 48
TCWWTP | 1 | 1 | 54 | 10.62 | 1 | 54
TCWWTP | 1 | 1 | 56 | 10.53 | 1 | 56
TCWWTP | 1 | 1 | 45 | 12.14 | 1 | 45
TCWWTP | 1 | 1 | 44 | 12.12 | 1 | 44
TCWWTP | 1 | 1 | 44 | 12.34 | 1 | 44
TCWWTP | 1 | 1 | 51 | 8.93 | 1 | 51
TCWWTP | 1 | 1 | 58 | 10.91 | 1 | 58
TCWWTP | 1 | 1 | 51 | 11.47 | 1 | 51
TCWWTP | 1 | 1 | 45 | 12.59 | 1 | 45
TCWWTP | 1 | 1 | 43 | 12.77 | 1 | 43
TCWWTP | 1 | 1 | 48 | 11.86 | 1 | 48
TCWWTP | 1 | 1 | 44 | 12.07 | 1 | 44
TCWWTP | 1 | 1 | 59 | 10.56 | 1 | 59
TCWWTP | 1 | 1 | 46 | 12.18 | 1 | 46
TCWWTP | 1 | 1 | 44 | 12.14 | 1 | 44
TCWP | 2 | 1 | 47 | 21.14 | 1 | 47
TCWP | 2 | 1 | 32 | 23.28 | 1 | 32
TCWP | 2 | 1 | 28 | 23.28 | 1 | 28
TCWP | 2 | 1 | 26 | 22.99 | 1 | 26
TCWP | 2 | 1 | 30 | 22.93 | 1 | 30
TCWP | 2 | 1 | 32 | 23.28 | 1 | 32
TCWP | 2 | 1 | 36 | 23.06 | 1 | 36
TCWP | 2 | 1 | 47 | 21.3 | 1 | 47
TCWP | 2 | 1 | 33 | 23.28 | 1 | 33
TCWP | 2 | 1 | 30 | 23.12 | 1 | 30
TCWP | 2 | 1 | 42 | 22.64 | 1 | 42
TCWP | 2 | 1 | 37 | 23.16 | 1 | 37
TCWP | 2 | 1 | 34 | 21.51 | 1 | 34
TCWP | 2 | 1 | 41 | 23.16 | 1 | 41
TCWP | 2 | 1 | 35 | 22.98 | 1 | 35
TCWP | 2 | 1 | 33 | 23.28 | 1 | 33
TCWP | 2 | 1 | 34 | 23.28 | 1 | 34
TCWP | 2 | 1 | 34 | 22.43 | 1 | 34
TCWP | 2 | 1 | 28 | 22.42 | 1 | 28
TCWP | 2 | 1 | 31 | 23.28 | 1 | 31
TCWP | 2 | 1 | 33 | 23.17 | 1 | 33
TCWP | 2 | 1 | 32 | 22.93 | 1 | 32
TCWP | 2 | 1 | 41 | 21.12 | 1 | 41
TCWP | 2 | 1 | 33 | 22.38 | 1 | 33
TCWP | 2 | 1 | 38 | 21 | 1 | 38
TCWP | 2 | 1 | 30 | 23.28 | 1 | 30
TCWP | 2 | 1 | 30 | 23.28 | 1 | 30
TCWP | 2 | 1 | 45 | 20.95 | 1 | 45
TCWP | 2 | 1 | 31 | 23.28 | 1 | 31
TCWP | 2 | 1 | 35 | 22.71 | 1 | 35
TCWP | 2 | 1 | 44 | 19.64 | 1 | 44
TCWP | 2 | 1 | 39 | 20.98 | 1 | 39
TCWP | 2 | 1 | 38 | 21.84 | 1 | 38
TCWP | 2 | 1 | 38 | 21.54 | 1 | 38
TCWP | 2 | 1 | 45 | 21.21 | 1 | 45
TCWP | 2 | 1 | 40 | 22.95 | 1 | 40
TCWP | 2 | 1 | 40 | 22.11 | 1 | 40
TCWP | 2 | 1 | 40 | 20.57 | 1 | 40
TCWP | 2 | 1 | 43 | 22.08 | 1 | 43
TCWP | 2 | 1 | 47 | 20.01 | 1 | 47
TCWP | 2 | 1 | 42 | 20.15 | 1 | 42
TCWP | 2 | 1 | 35 | 22.01 | 1 | 35
TCWP | 2 | 1 | 35 | 22.61 | 1 | 35
TCWP | 2 | 1 | 34 | 23.2 | 1 | 34
TCWP | 2 | 1 | 36 | 23.28 | 1 | 36
HCNW | 1 | 0 | 47 | 51.5 | 6 | 282
HCNW | 1 | 0 | 36 | 60.6 | 6 | 216
HCNW | 1 | 0 | 48 | 50.7 | 6 | 288
HCNW | 1 | 0 | 33 | 67.1 | 6 | 198
HCNW | 1 | 0 | 34 | 66.5 | 6 | 204
HCNW | 1 | 0 | 38 | 62.2 | 6 | 228
HCNW | 1 | 0 | 45 | 52.3 | 6 | 270
HCNW | 1 | 0 | 55 | 38.9 | 6 | 330
HCNW | 1 | 0 | 44 | 55.2 | 6 | 264
HCNW | 1 | 0 | 43 | 56.7 | 6 | 258
HCNW | 1 | 0 | 38 | 59.9 | 6 | 228
HCNW | 1 | 0 | 31 | 70.4 | 6 | 186
HCNW | 1 | 0 | 55 | 45.6 | 6 | 330
HCNW | 1 | 0 | 43 | 52.9 | 6 | 258
HCNW | 1 | 0 | 45 | 54.5 | 6 | 270
HCNW | 1 | 0 | 31 | 69.6 | 6 | 186
HCNW | 1 | 0 | 25 | 82.5 | 6 | 150
HCNW | 1 | 0 | 22 | 80 | 6 | 132
HCNW | 1 | 0 | 26 | 76.4 | 6 | 156
HCNW | 1 | 0 | 44 | 55.6 | 6 | 264
HCNW | 1 | 0 | 56 | 44.3 | 6 | 336
HCNW | 1 | 0 | 36 | 60.7 | 6 | 216
HCNW | 1 | 0 | 38 | 55.7 | 6 | 228
HCNW | 1 | 0 | 44 | 55.9 | 6 | 264
HCNW | 1 | 0 | 47 | 50.2 | 6 | 282
HCNW | 1 | 0 | 44 | 52.6 | 6 | 264
HCNW | 1 | 0 | 46 | 51.8 | 6 | 276
HCNW | 1 | 0 | 46 | 51.9 | 6 | 276
HCNW | 1 | 0 | 31 | 70.4 | 6 | 186
HCNW | 1 | 0 | 57 | 43.4 | 6 | 342
HCNW | 1 | 0 | 31 | 67.8 | 6 | 186
HCNW | 1 | 0 | 48 | 53.2 | 6 | 288
HCNW | 1 | 0 | 43 | 56.1 | 6 | 258
HCNW | 1 | 0 | 39 | 58.4 | 6 | 234
HCNW | 1 | 0 | 44 | 54.5 | 6 | 264
HCNW | 1 | 0 | 44 | 56.4 | 6 | 264
HCNW | 1 | 0 | 34 | 63.6 | 6 | 204
HCNW | 1 | 0 | 36 | 60.6 | 6 | 216
HCNW | 1 | 0 | 55 | 45.5 | 6 | 330
HCNW | 1 | 0 | 59 | 34.5 | 6 | 354
HCNW | 1 | 0 | 59 | 35.1 | 6 | 354
HCNW | 1 | 0 | 57 | 37.8 | 6 | 342
HCNW | 1 | 0 | 29 | 70.9 | 6 | 174
HCNW | 1 | 0 | 56 | 38.6 | 6 | 336
HCNW | 1 | 0 | 58 | 35.9 | 6 | 348
HCNW | 1 | 0 | 52 | 42.1 | 6 | 312
HCNW | 1 | 0 | 60 | 34 | 6 | 360
HCNW | 1 | 0 | 58 | 37.3 | 6 | 348
HCNW | 1 | 0 | 54 | 38.6 | 6 | 324
HCNW | 1 | 0 | 59 | 41.6 | 6 | 354
HCNW | 1 | 0 | 55 | 40.9 | 6 | 330
HCNW | 1 | 0 | 56 | 40.7 | 6 | 336
HCNW | 1 | 0 | 53 | 42.3 | 6 | 318
HCNW | 1 | 0 | 54 | 40.7 | 6 | 324
HCNW | 1 | 0 | 58 | 36.9 | 6 | 348
HCNW | 1 | 0 | 58 | 36.6 | 6 | 348
HCNW | 1 | 0 | 56 | 39.3 | 6 | 336
HCNW | 1 | 0 | 55 | 39.7 | 6 | 330
HCNW | 1 | 0 | 40 | 58.8 | 6 | 240
HCNW | 1 | 0 | 56 | 36.7 | 6 | 336
PCDC | 2 | 0 | 71 | 32 | 6 | 426
PCDC | 2 | 0 | 52 | 52.3 | 6 | 312
PCDC | 2 | 0 | 56 | 56.5 | 6 | 336
PCDC | 2 | 0 | 72 | 35.5 | 6 | 432
PCDC | 2 | 0 | 79 | 17 | 6 | 474
PCDC | 2 | 0 | 66 | 43.5 | 6 | 396
PCDC | 2 | 0 | 77 | 26.9 | 6 | 462
PCDC | 2 | 0 | 52 | 60.2 | 6 | 312
PCDC | 2 | 0 | 68 | 35.2 | 6 | 408
PCDC | 2 | 0 | 64 | 46.2 | 6 | 384
PCDC | 2 | 0 | 74 | 24.8 | 6 | 444
PCDC | 2 | 0 | 54 | 58.7 | 6 | 324
PCDC | 2 | 0 | 64 | 39.3 | 6 | 384
PCDC | 2 | 0 | 49 | 50.9 | 6 | 294
PCDC | 2 | 0 | 46 | 60.6 | 6 | 276
PCDC | 2 | 0 | 64 | 48.8 | 6 | 384
PCDC | 2 | 0 | 63 | 47.7 | 6 | 378
PCDC | 2 | 0 | 57 | 46.8 | 6 | 342
PCDC | 2 | 0 | 60 | 46.7 | 6 | 360
PCDC | 2 | 0 | 58 | 52.3 | 6 | 348
PCDC | 2 | 0 | 56 | 57.1 | 6 | 336
PCDC | 2 | 0 | 53 | 58.3 | 6 | 318
PCDC | 2 | 0 | 50 | 64.8 | 6 | 300
PCDC | 2 | 0 | 53 | 61.9 | 6 | 318
PCDC | 2 | 0 | 66 | 46.5 | 6 | 396
PCDC | 2 | 0 | 67 | 31.4 | 6 | 402
PCDC | 2 | 0 | 44 | 74.7 | 6 | 264
PCDC | 2 | 0 | 61 | 46 | 6 | 366
PCDC | 2 | 0 | 49 | 73.1 | 6 | 294
PCDC | 2 | 0 | 57 | 55.5 | 6 | 342
PCDC | 2 | 0 | 58 | 41.8 | 6 | 348
PCDC | 2 | 0 | 72 | 38.1 | 6 | 432
PCDC | 2 | 0 | 74 | 25.2 | 6 | 444
PCDC | 2 | 0 | 74 | 30.8 | 6 | 444
PCDC | 2 | 0 | 57 | 57.2 | 6 | 342
PCDC | 2 | 0 | 54 | 55.3 | 6 | 324
PCDC | 2 | 0 | 67 | 42.6 | 6 | 402
PCDC | 2 | 0 | 71 | 38.6 | 6 | 426
PCDC | 2 | 0 | 71 | 38.9 | 6 | 426
PCDC | 2 | 0 | 59 | 51.8 | 6 | 354
PCDC | 2 | 0 | 59 | 46.9 | 6 | 354
PCDC | 2 | 0 | 46 | 71.8 | 6 | 276
PCDC | 2 | 0 | 61 | 50.6 | 6 | 366
PCDC | 2 | 0 | 52 | 60.7 | 6 | 312
PCDC | 2 | 0 | 76 | 31.4 | 6 | 456
PCDC | 2 | 0 | 45 | 72.6 | 6 | 270
PCDC | 2 | 0 | 52 | 67.6 | 6 | 312
PCDC | 2 | 0 | 55 | 57.4 | 6 | 330
PCDC | 2 | 0 | 50 | 62.5 | 6 | 300
PCDC | 2 | 0 | 65 | 51.8 | 6 | 390
PCDC | 2 | 0 | 58 | 51.1 | 6 | 348
PCDC | 2 | 0 | 45 | 68.5 | 6 | 270
PCDC | 2 | 0 | 74 | 39.1 | 6 | 444
PCDC | 2 | 0 | 75 | 31.4 | 6 | 450
PCDC | 2 | 0 | 66 | 41.8 | 6 | 396
PCDC | 2 | 0 | 56 | 52.5 | 6 | 336
PCDC | 2 | 0 | 75 | 33.2 | 6 | 450
PCDC | 2 | 0 | 74 | 33.6 | 6 | 444
PCDC | 2 | 0 | 75 | 32.2 | 6 | 450
PCDC | 2 | 0 | 64 | 44.1 | 6 | 384
PCDC | 2 | 0 | 72 | 31.9 | 6 | 432
PCDC | 2 | 0 | 73 | 31.2 | 6 | 438
PCDC | 2 | 0 | 69 | 37.3 | 6 | 414
PCDC | 2 | 0 | 71 | 31.9 | 6 | 426
PCDC | 2 | 0 | 72 | 33.4 | 6 | 432
PCDC | 2 | 0 | 68 | 39.7 | 6 | 408
PCDC | 2 | 0 | 66 | 37.2 | 6 | 396
PCDC | 2 | 0 | 70 | 32.2 | 6 | 420
PCDC | 2 | 0 | 60 | 51.9 | 6 | 360
PCDC | 2 | 0 | 71 | 35.8 | 6 | 426
PCDC | 2 | 0 |  | 45.5 | 6
PCDC | 2 | 0 | 58 | 61.8 | 6 | 348
PCDC | 2 | 0 | 43 | 75.2 | 6 | 258
PCDC | 2 | 0 | 47 | 66.6 | 6 | 282
PCDC | 2 | 0 | 58 | 54 | 6 | 348
PCDC | 2 | 0 | 60 | 50.1 | 6 | 360
PCDC | 2 | 0 | 62 | 46.4 | 6 | 372
PCDC | 2 | 0 | 53 | 63 | 6 | 318
PCDC | 2 | 0 | 71 | 35.4 | 6 | 426
PCDC | 2 | 0 | 51 | 66.2 | 6 | 306
PCDC | 2 | 0 | 76 | 34.3 | 6 | 456
PCDC | 2 | 0 | 73 | 29.1 | 6 | 438
PCDC | 2 | 0 | 77 | 24.2 | 6 | 462
PCDC | 2 | 0 | 65 | 44.9 | 6 | 390
PCDC | 2 | 0 | 63 | 45.4 | 6 | 378
PCDC | 2 | 0 | 72 | 43.7 | 6 | 432
PCDC | 2 | 0 | 64 | 46 | 6 | 384
PCDC | 2 | 0 | 83 | 23.2 | 6 | 498
PCDC | 2 | 0 | 57 | 54.5 | 6 | 342
PCDC | 2 | 0 | 66 | 45.4 | 6 | 396
PCDC | 2 | 0 | 57 | 53.6 | 6 | 342
PCDC | 2 | 0 | 67 | 39.7 | 6 | 402
PCDC | 2 | 0 | 72 | 33.7 | 6 | 432
PCDC | 2 | 0 |  | 48.8 | 6
PCDC | 2 | 0 | 46 | 70.1 | 6 | 276
PCDC | 2 | 0 | 73 | 30.7 | 6 | 438
PCDC | 2 | 0 | 49 | 65.3 | 6 | 294
PCDC | 2 | 0 | 68 | 41.5 | 6 | 408
PCDC | 2 | 0 | 64 | 41.7 | 6 | 384
PCDC | 2 | 0 | 69 | 37.7 | 6 | 414
PCDC | 2 | 0 | 68 | 47.5 | 6 | 408
PCDC | 2 | 0 | 51 | 63.6 | 6 | 306
PCDC | 2 | 0 | 55 | 56.8 | 6 | 330
PCDC | 2 | 0 | 73 | 34.2 | 6 | 438
PCDC | 2 | 0 | 60 | 51.5 | 6 | 360
PCDC | 2 | 0 | 42 | 76.7 | 6 | 252
PCDC | 2 | 0 | 53 | 56.8 | 6 | 318
PCDC | 2 | 0 | 48 | 69.3 | 6 | 288
PCDC | 2 | 0 | 64 | 44 | 6 | 384
PCDC | 2 | 0 | 56 | 55.4 | 6 | 336
PCDC | 2 | 0 | 42 | 75.7 | 6 | 252
PCDC | 2 | 0 | 53 | 50.8 | 6 | 318
PCDC | 2 | 0 | 41 | 75.4 | 6 | 246
PCDC | 2 | 0 | 58 | 55.3 | 6 | 348
PCDC | 2 | 0 | 69 | 39.2 | 6 | 414
PCDC | 2 | 0 | 65 | 46.4 | 6 | 390
PCDC | 2 | 0 | 72 | 37 | 6 | 432
PCDC | 2 | 0 | 73 | 24.1 | 6 | 438
PCDC | 2 | 0 |  | 36.7 | 6
PCDC | 2 | 0 | 60 | 49.5 | 6 | 360
PCDC | 2 | 0 | 59 | 47.5 | 6 | 354
PCDC | 2 | 0 | 70 | 40.5 | 6 | 420
PCDC | 2 | 0 | 48 | 67.7 | 6 | 288
PCDC | 2 | 0 | 51 | 65.7 | 6 | 306
PCDC | 2 | 0 | 58 | 50.3 | 6 | 348
PCDC | 2 | 0 | 48 | 71.6 | 6 | 288
PCDC | 2 | 0 | 52 | 59.9 | 6 | 312
PCDC | 2 | 0 | 50 | 72.8 | 6 | 300
PCDC | 2 | 0 | 59 | 48.4 | 6 | 354
PCDC | 2 | 0 | 64 | 43 | 6 | 384
PCDC | 2 | 0 | 56 | 55.3 | 6 | 336
PCDC | 2 | 0 | 65 | 50 | 6 | 390
PCDC | 2 | 0 | 75 | 20.4 | 6 | 450
PCDC | 2 | 0 |  | 38.2 | 6
PCDC | 2 | 0 | 66 | 31 | 6 | 396
PCDC | 2 | 0 | 73 | 33.7 | 6 | 438
PCDC | 2 | 0 | 75 | 34.3 | 6 | 450
PCDC | 2 | 0 | 51 | 51.6 | 6 | 306
PCDC | 2 | 0 | 58 | 51.1 | 6 | 348
PCDC | 2 | 0 | 47 | 72.6 | 6 | 282
PCDC | 2 | 0 | 48 | 69.1 | 6 | 288
PCDC | 2 | 0 | 57 | 57.8 | 6 | 342
PCDC | 2 | 0 | 48 | 63.8 | 6 | 288
PCDC | 2 | 0 | 40 | 80.7 | 6 | 240
COMW | 2 | 1 | 45 | 22 | 1 | 45
COMW | 2 | 1 | 38 | 22.8 | 1 | 38
COMW | 2 | 1 | 33 | 22.8 | 1 | 33
COMW | 2 | 1 | 28 | 22.8 | 1 | 28
COMW | 2 | 1 | 27 | 22.8 | 1 | 27
COMW | 2 | 1 | 29 | 22.8 | 1 | 29
COMW | 2 | 1 | 35 | 22.8 | 1 | 35
COMW | 2 | 1 | 39 | 22.1 | 1 | 39
COMW | 2 | 1 | 33 | 22.8 | 1 | 33
COMW | 2 | 1 | 38 | 22.8 | 1 | 38
COMW | 2 | 1 | 35 | 22.8 | 1 | 35
COMW | 2 | 1 | 33 | 22.8 | 1 | 33
COMW | 2 | 1 | 47 | 22.8 | 1 | 47
COMW | 2 | 1 | 47 | 21.6 | 1 | 47
COMW | 2 | 1 | 38 | 22.8 | 1 | 38
COMW | 2 | 1 | 36 | 22.8 | 1 | 36
COMW | 2 | 1 | 35 | 22.8 | 1 | 35
COMW | 2 | 1 | 32 | 22.8 | 1 | 32
COMKR | 2 | 1 | 29 | 21.9 | 1 | 29
COMKR | 2 | 1 | 33 | 19.9 | 1 | 33
COMKR | 2 | 1 | 47 | 21.6 | 1 | 47
COMKR | 2 | 1 | 33 | 20.8 | 1 | 33
COMKR | 2 | 1 | 35 | 21.2 | 1 | 35
COMKR | 2 | 1 | 36 | 20.8 | 1 | 36
COMKR | 2 | 1 | 38 | 21.7 | 1 | 38
COMKR | 2 | 1 | 38 | 20.1 | 1 | 38
COMKR | 2 | 1 | 28 | 21 | 1 | 28
COMKR | 2 | 1 | 45 | 16.8 | 1 | 45
COMKR | 2 | 1 | 27 | 20.3 | 1 | 27
COMKR | 2 | 1 | 38 | 20.4 | 1 | 38
COMKR | 2 | 1 | 35 | 22.3 | 1 | 35
COMKR | 2 | 1 | 32 | 22.3 | 1 | 32
COMKR | 2 | 1 | 33 | 20.4 | 1 | 33
COMKR | 2 | 1 | 39 | 21 | 1 | 39
COMKR | 2 | 1 | 35 | 21.3 | 1 | 35
COMKR | 2 | 1 | 47 | 17.9 | 1 | 47
COCWWTP | 3 | 0 | 30 | 111.33 | 6 | 180
COCWWTP | 3 | 0 | 25 | 115.4 | 6 | 150
COCWWTP | 3 | 0 | 24 | 112.24 | 6 | 144
COCWWTP | 3 | 0 | 13 | 126.58 | 6 | 78
COCWWTP | 3 | 0 | 23 | 117.89 | 6 | 138
COCWWTP | 3 | 0 | 23 | 121.38 | 6 | 138
COCWWTP | 3 | 0 | 22 | 124.61 | 6 | 132
COCWWTP | 3 | 0 | 22 | 120.53 | 6 | 132
COCWWTP | 3 | 0 | 27 | 114.24 | 6 | 162
COCWWTP | 3 | 0 | 35 | 101.63 | 6 | 210
COCWWTP | 3 | 0 | 30 | 103.82 | 6 | 180
COCWWTP | 3 | 0 | 33 | 110.19 | 6 | 198
COCWWTP | 3 | 0 | 35 | 104.85 | 6 | 210
COCWWTP | 3 | 0 | 36 | 108.81 | 6 | 216
COCWWTP | 3 | 0 | 27 | 114.66 | 6 | 162
COCWWTP | 3 | 0 | 29 | 121.22 | 6 | 174
COCWWTP | 3 | 0 | 22 | 122.18 | 6 | 132
COCWWTP | 3 | 0 | 32 | 107.27 | 6 | 192
COCWWTP | 3 | 0 | 38 | 97.29 | 6 | 228
COCWWTP | 3 | 0 | 36 | 111.2 | 6 | 216
COCWWTP | 3 | 0 | 32 | 104.25 | 6 | 192
COCWWTP | 3 | 0 | 38 | 101.91 | 6 | 228
COCWWTP | 3 | 0 | 35 | 104.64 | 6 | 210
COCWWTP | 3 | 0 | 33 | 108.23 | 6 | 198
COCWWTP | 3 | 0 | 29 | 112.79 | 6 | 174
COCWWTP | 3 | 0 | 32 | 103.43 | 6 | 192
COCWWTP | 3 | 0 | 35 | 107.67 | 6 | 210
COCWWTP | 3 | 0 | 22 | 113.54 | 6 | 132
COCWWTP | 3 | 0 | 15 | 118.41 | 6 | 90
COCWWTP | 3 | 0 | 35 | 104.75 | 6 | 210
COCWWTP | 3 | 0 | 33 | 99.61 | 6 | 198
COCWWTP | 3 | 0 | 27 | 111.06 | 6 | 162
COCWWTP | 3 | 0 | 39 | 108.75 | 6 | 234
COCWWTP | 3 | 0 | 28 | 119.15 | 6 | 168
COCWWTP | 3 | 0 | 35 | 101.97 | 6 | 210
COCWWTP | 3 | 0 | 45 | 103.31 | 6 | 270
COCWWTP | 3 | 0 | 38 | 105.3 | 6 | 228
COCWWTP | 3 | 0 | 35 | 107.67 | 6 | 210
COCWWTP | 3 | 0 | 35 | 121.97 | 6 | 210
COCWWTP | 3 | 0 | 31 | 108.73 | 6 | 186
COCWWTP | 3 | 0 | 34 | 107.82 | 6 | 204
COCWWTP | 3 | 0 | 31 | 112.35 | 6 | 186
COCWWTP | 3 | 0 | 35 | 107.22 | 6 | 210
COCWWTP | 3 | 0 | 29 | 114.12 | 6 | 174
COCWWTP | 3 | 0 | 28 | 109.18 | 6 | 168
COCWWTP | 3 | 0 | 31 | 112.2 | 6 | 186
COCWWTP | 3 | 0 | 32 | 124.2 | 6 | 192
COCWWTP | 3 | 0 | 31 | 115.31 | 6 | 186
COCWWTP | 3 | 0 | 30 | 107.83 | 6 | 180
COCWWTP | 3 | 0 | 35 | 101.9 | 6 | 210
COCWWTP | 3 | 0 | 30 | 118.7 | 6 | 180
COCWWTP | 3 | 0 | 18 | 122.01 | 6 | 108
COCWWTP | 3 | 0 | 32 | 122.28 | 6 | 192
COCWWTP | 3 | 0 | 36 | 99.23 | 6 | 216
COCWWTP | 3 | 0 | 28 | 117.11 | 6 | 168
COCWWTP | 3 | 0 | 27 | 115.82 | 6 | 162
COCWWTP | 3 | 0 | 14 | 127.5 | 6 | 84
COCWWTP | 3 | 0 | 17 | 117.79 | 6 | 102
COCWWTP | 3 | 0 | 30 | 115.86 | 6 | 180
COCWWTP | 3 | 0 | 21 | 121.73 | 6 | 126
COCWWTP | 3 | 0 | 20 | 121.41 | 6 | 120
COCWWTP | 3 | 0 | 21 | 128.59 | 6 | 126
COCWWTP | 3 | 0 | 17 | 128.33 | 6 | 102
COCWWTP | 3 | 0 | 16 | 128.92 | 6 | 96
COCWWTP | 3 | 0 | 20 | 115.5 | 6 | 120
COCWWTP | 3 | 0 | 44 | 93.32 | 6 | 264
COCWWTP | 3 | 0 | 28 | 114.78 | 6 | 168
COCWWTP | 3 | 0 | 23 | 117.13 | 6 | 138
COCCH | 1 | 1 | 44 | 10.89 | 0.5 | 22
COCCH | 1 | 1 | 45 | 11.04 | 0.5 | 22.5
COCCH | 1 | 1 | 38 | 10.92 | 0.5 | 19
COCCH | 1 | 1 | 35 | 11.04 | 0.5 | 17.5
COCCH | 1 | 1 | 38 | 11.04 | 0.5 | 19
COCCH | 1 | 1 | 48 | 11.04 | 0.5 | 24
COCCH | 1 | 1 | 32 | 11.04 | 0.5 | 16
COCCH | 1 | 1 | 52 | 11.04 | 0.5 | 26
COCCH | 1 | 1 | 36 | 11.04 | 0.5 | 18
COCCH | 1 | 1 | 39 | 11.04 | 0.5 | 19.5
COCCH | 1 | 1 | 35 | 10.9 | 0.5 | 17.5
COCCH | 1 | 1 | 33 | 11.04 | 0.5 | 16.5
COCCH | 1 | 1 | 35 | 11.04 | 0.5 | 17.5
COCCH | 1 | 1 | 46 | 11.04 | 0.5 | 23
COCCH | 1 | 1 | 38 | 11.04 | 0.5 | 19
COCCH | 1 | 1 | 27 | 11.04 | 0.5 | 13.5
COCCH | 1 | 1 | 28 | 11.04 | 0.5 | 14
COCCH | 1 | 1 | 30 | 10.91 | 0.5 | 15
COCCH | 1 | 1 | 35 | 11.04 | 0.5 | 17.5
COCCH | 1 | 1 | 24 | 11.04 | 0.5 | 12
COCCH | 1 | 1 | 25 | 10.92 | 0.5 | 12.5
COCCH | 1 | 1 | 35 | 10.92 | 0.5 | 17.5
COCCH | 1 | 1 | 35 | 11.04 | 0.5 | 17.5
COCCH | 1 | 1 | 25 | 11.04 | 0.5 | 12.5
COCCH | 1 | 1 | 31 | 11.04 | 0.5 | 15.5
COCCH | 1 | 1 | 36 | 10.84 | 0.5 | 18
COCCH | 1 | 1 | 33 | 11.04 | 0.5 | 16.5
COCCH | 1 | 1 | 30 | 11.04 | 0.5 | 15
COCCH | 1 | 1 | 31 | 11.04 | 0.5 | 15.5
COCCH | 1 | 1 | 33 | 11.04 | 0.5 | 16.5
COCCH | 1 | 1 | 29 | 11.04 | 0.5 | 14.5
COCCH | 1 | 1 | 26 | 11.04 | 0.5 | 13
COCCH | 1 | 1 | 36 | 11.04 | 0.5 | 18
COCCH | 1 | 1 | 35 | 11.04 | 0.5 | 17.5
COCCH | 1 | 1 | 35 | 11.04 | 0.5 | 17.5
COCCH | 1 | 1 | 33 | 11.04 | 0.5 | 16.5
COCCH | 1 | 1 | 30 | 11.04 | 0.5 | 15
COCCH | 1 | 1 | 29 | 10.92 | 0.5 | 14.5
COCCH | 1 | 1 | 30 | 11.04 | 0.5 | 15
COCCH | 1 | 1 | 31 | 11.04 | 0.5 | 15.5
COCCH | 1 | 1 | 36 | 11.04 | 0.5 | 18
COCCH | 1 | 1 | 28 | 11.04 | 0.5 | 14
COCCH | 1 | 1 | 31 | 11.04 | 0.5 | 15.5
COCCH | 1 | 1 | 28 | 11.04 | 0.5 | 14
COCCH | 1 | 1 | 33 | 11.04 | 0.5 | 16.5
COCCH | 1 | 1 | 37 | 11.04 | 0.5 | 18.5
COCCH | 1 | 1 | 34 | 11.04 | 0.5 | 17
COCCH | 1 | 1 | 29 | 11.04 | 0.5 | 14.5
COCCH | 1 | 1 | 35 | 10.91 | 0.5 | 17.5
COCCH | 1 | 1 | 31 | 11.04 | 0.5 | 15.5
COCCH | 1 | 1 | 35 | 11.04 | 0.5 | 17.5
COCCH | 1 | 1 | 28 | 11.04 | 0.5 | 14
COCCH | 1 | 1 | 27 | 11.04 | 0.5 | 13.5
COCCH | 1 | 1 | 33 | 11.04 | 0.5 | 16.5
COCCH | 1 | 1 | 38 | 11.04 | 0.5 | 19
COCCH | 1 | 1 | 32 | 11.04 | 0.5 | 16
COCCH | 1 | 1 | 27 | 11.04 | 0.5 | 13.5
COCCH | 1 | 1 | 25 | 11.04 | 0.5 | 12.5
COCCH | 1 | 1 | 22 | 11.04 | 0.5 | 11
COCCH | 1 | 1 | 28 | 11.04 | 0.5 | 14
COCCH | 1 | 1 | 30 | 11.04 | 0.5 | 15
COCCH | 1 | 1 | 31 | 11.04 | 0.5 | 15.5
COCCH | 1 | 1 | 32 | 11.04 | 0.5 | 16
COCCH | 1 | 1 | 31 | 11.04 | 0.5 | 15.5
COCCH | 1 | 1 | 31 | 11.04 | 0.5 | 15.5
COCCH | 1 | 1 | 33 | 10.91 | 0.5 | 16.5
COCCH | 1 | 1 | 32 | 11.04 | 0.5 | 16
COCCH | 1 | 1 | 34 | 11.04 | 0.5 | 17
COCCH | 1 | 1 | 34 | 11.04 | 0.5 | 17
COCCH | 1 | 1 | 32 | 11.04 | 0.5 | 16
COCCH | 1 | 1 | 30 | 11.04 | 0.5 | 15
COCCH | 1 | 1 | 36 | 11.04 | 0.5 | 18
COCCH | 1 | 1 | 35 | 10.91 | 0.5 | 17.5
COCCH | 1 | 1 | 28 | 11.04 | 0.5 | 14
COCCH | 1 | 1 | 27 | 11.04 | 0.5 | 13.5
COCCH | 1 | 1 | 30 | 11.04 | 0.5 | 15
COCCH | 1 | 1 | 32 | 11.04 | 0.5 | 16
COCCH | 1 | 1 | 22 | 11.04 | 0.5 | 11
COCCH | 1 | 1 | 36 | 11.04 | 0.5 | 18
COCCH | 1 | 1 | 35 | 11.04 | 0.5 | 17.5
Kid Kare | 1 | 1 | 30 | 21.36 | 1 | 30
Kid Kare | 1 | 1 | 38 | 19.93 | 1 | 38
Kid Kare | 1 | 1 | 30 | 21.36 | 1 | 30
Kid Kare | 1 | 1 | 34 | 21.36 | 1 | 34
Kid Kare | 1 | 1 | 31 | 21.11 | 1 | 31
Kid Kare | 1 | 1 | 32 | 21.36 | 1 | 32
Kid Kare | 1 | 1 | 29 | 21.36 | 1 | 29
Kid Kare | 1 | 1 | 33 | 21.36 | 1 | 33
Kid Kare | 1 | 1 | 33 | 21.36 | 1 | 33
Kid Kare | 1 | 1 | 34 | 21.36 | 1 | 34
Kid Kare | 1 | 1 | 34 | 21.36 | 1 | 34
Kid Kare | 1 | 1 | 30 | 21.36 | 1 | 30
Kid Kare | 1 | 1 | 14 | 21.36 | 1 | 14
Kid Kare | 1 | 1 | 33 | 21.36 | 1 | 33
Kid Kare | 1 | 1 | 20 | 21.36 | 1 | 20
Kid Kare | 1 | 1 | 16 | 21.36 | 1 | 16
Kid Kare | 1 | 1 | 24 | 21.36 | 1 | 24
Kid Kare | 1 | 1 | 20 | 21.36 | 1 | 20
Kid Kare | 1 | 1 | 20 | 21.36 | 1 | 20
Kid Kare | 1 | 1 | 19 | 21.36 | 1 | 19
Kid Kare | 1 | 1 | 32 | 21.12 | 1 | 32
Kid Kare | 1 | 1 | 19 | 21.36 | 1 | 19
Kid Kare | 1 | 1 | 18 | 21.36 | 1 | 18
Kid Kare | 1 | 1 | 14 | 21.36 | 1 | 14
Kid Kare | 1 | 1 | 30 | 20.91 | 1 | 30
Kid Kare | 1 | 1 | 35 | 21.36 | 1 | 35
Kid Kare | 1 | 1 | 33 | 21.36 | 1 | 33
Kid Kare | 1 | 1 | 30 | 21.36 | 1 | 30
Kid Kare | 1 | 1 | 25 | 21.36 | 1 | 25
Kid Kare | 1 | 1 | 20 | 21.36 | 1 | 20
Kid Kare | 1 | 1 | 34 | 20.61 | 1 | 34
Kid Kare | 1 | 1 | 21 | 21.36 | 1 | 21
Kid Kare | 1 | 1 | 26 | 21.36 | 1 | 26
Kid Kare | 1 | 1 | 32 | 21.36 | 1 | 32
Kid Kare | 1 | 1 | 40 | 20.86 | 1 | 40
Kid Kare | 1 | 1 | 16 | 21.36 | 1 | 16
Kid Kare | 1 | 1 | 27 | 21.36 | 1 | 27
Kid Kare | 1 | 1 | 35 | 21.11 | 1 | 35
Kid Kare | 1 | 1 | 27 | 21.36 | 1 | 27
Kid Kare | 1 | 1 | 32 | 20.86 | 1 | 32
Kid Kare | 1 | 1 | 31 | 21.36 | 1 | 31
Kid Kare | 1 | 1 | 37 | 20.9 | 1 | 37
Kid Kare | 1 | 1 | 36 | 20.33 | 1 | 36
Kid Kare | 1 | 1 | 31 | 21.36 | 1 | 31
Kid Kare | 1 | 1 | 27 | 21.36 | 1 | 27
Kid Kare | 1 | 1 | 34 | 21.11 | 1 | 34
Kid Kare | 1 | 1 | 39 | 20.21 | 1 | 39
Kid Kare | 1 | 1 | 30 | 21.36 | 1 | 30
Kid Kare | 1 | 1 | 23 | 21.36 | 1 | 23
Kid Kare | 1 | 1 | 38 | 20.1 | 1 | 38
Kid Kare | 1 | 1 | 39 | 20.34 | 1 | 39
Kid Kare | 1 | 1 | 32 | 20.43 | 1 | 32
Kid Kare | 1 | 1 | 29 | 20.63 | 1 | 29
BayView | 3 | 1 | 48 | 33.36 | 1.5 | 72
BayView | 3 | 1 | 52 | 33.36 | 1.5 | 78
BayView | 3 | 1 | 44 | 33.36 | 1.5 | 66
BayView | 3 | 1 | 42 | 33.36 | 1.5 | 63
BayView | 3 | 1 | 47 | 33.36 | 1.5 | 70.5
BayView | 3 | 1 | 52 | 33.36 | 1.5 | 78
BayView | 3 | 1 | 59 | 33.36 | 1.5 | 88.5
BayView | 3 | 1 | 63 | 33.36 | 1.5 | 94.5
BayView | 3 | 1 | 61 | 33.36 | 1.5 | 91.5
BayView | 3 | 1 | 50 | 33.36 | 1.5 | 75
BayView | 3 | 1 | 41 | 33.36 | 1.5 | 61.5
BayView | 3 | 1 | 46 | 33.36 | 1.5 | 69
BayView | 3 | 1 | 54 | 33.36 | 1.5 | 81
BayView | 3 | 1 | 47 | 33.36 | 1.5 | 70.5
BayView | 3 | 1 | 39 | 33.36 | 1.5 | 58.5
BayView | 3 | 1 | 41 | 33.36 | 1.5 | 61.5
BayView | 3 | 1 | 45 | 33.36 | 1.5 | 67.5
BayView | 3 | 1 | 34 | 33.36 | 1.5 | 51
BayView | 3 | 1 | 38 | 33.36 | 1.5 | 57
BayView | 3 | 1 | 40 | 33.33 | 1.5 | 60
BayView | 3 | 1 | 52 | 33.36 | 1.5 | 78
BayView | 3 | 1 | 44 | 33.36 | 1.5 | 66
BayView | 3 | 1 | 60 | 33.36 | 1.5 | 90
BayView | 3 | 1 | 45 | 33.36 | 1.5 | 67.5
BayView | 3 | 1 | 41 | 33.36 | 1.5 | 61.5
BayView | 3 | 1 | 38 | 33.31 | 1.5 | 57
BayView | 3 | 1 | 35 | 33.36 | 1.5 | 52.5
BayView | 3 | 1 | 34 | 33.36 | 1.5 | 51
BayView | 3 | 1 | 33 | 33.36 | 1.5 | 49.5
BayView | 3 | 1 | 36 | 33.36 | 1.5 | 54
BayView | 3 | 1 | 33 | 33.36 | 1.5 | 49.5
BayView | 3 | 1 | 33 | 33.36 | 1.5 | 49.5
BayView | 3 | 1 | 36 | 33.36 | 1.5 | 54
BayView | 3 | 1 | 45 | 33.36 | 1.5 | 67.5
BayView | 3 | 1 | 37 | 33.36 | 1.5 | 55.5
BayView | 3 | 1 | 44 | 33.36 | 1.5 | 66
BayView | 3 | 1 | 40 | 33.35 | 1.5 | 60
BayView | 3 | 1 | 47 | 33.36 | 1.5 | 70.5
BayView | 3 | 1 | 40 | 33.36 | 1.5 | 60
BayView | 3 | 1 | 36 | 33.36 | 1.5 | 54
BayView | 3 | 1 | 38 | 33.36 | 1.5 | 57
BayView | 3 | 1 | 35 | 33.36 | 1.5 | 52.5
BayView | 3 | 1 | 35 | 32.99 | 1.5 | 52.5
BayView | 3 | 1 | 34 | 32.26 | 1.5 | 51
BayView | 3 | 1 | 38 | 32.39 | 1.5 | 57
BayView | 3 | 1 | 43 | 33.1 | 1.5 | 64.5
BayView | 3 | 1 | 49 | 33.35 | 1.5 | 73.5
BayView | 3 | 1 | 49 | 33.36 | 1.5 | 73.5
BayView | 3 | 1 | 41 | 33.36 | 1.5 | 61.5
BayView | 3 | 1 | 42 | 33.36 | 1.5 | 63
BLDG210 | 2 | 0 | 34 | 47.95 | 2.5 | 85
BLDG210 | 2 | 0 | 46 | 38.73 | 2.5 | 115
BLDG210 | 2 | 0 | 33 | 44.7 | 2.5 | 82.5
BLDG210 | 2 | 0 | 34 | 51.14 | 2.5 | 85
BLDG210 | 2 | 0 | 35 | 48.59 | 2.5 | 87.5
BLDG210 | 2 | 0 | 44 | 43.79 | 2.5 | 110
BLDG210 | 2 | 0 | 46 | 42.09 | 2.5 | 115
BLDG210 | 2 | 0 | 34 | 46.4 | 2.5 | 85
BLDG210 | 2 | 0 | 41 | 47.68 | 2.5 | 102.5
BLDG210 | 2 | 0 | 36 | 43.68 | 2.5 | 90
BLDG210 | 2 | 0 | 35 | 49.39 | 2.5 | 87.5
BLDG210 | 2 | 0 | 32 | 48.16 | 2.5 | 80
BLDG210 | 2 | 0 | 34 | 47.36 | 2.5 | 85
BLDG210 | 2 | 0 | 32 | 49.76 | 2.5 | 80
BLDG210 | 2 | 0 | 33 | 48.43 | 2.5 | 82.5
BLDG210 | 2 | 0 | 30 | 49.71 | 2.5 | 75
BLDG210 | 2 | 0 | 32 | 48.16 | 2.5 | 80
BLDG210 | 2 | 0 | 32 | 48.43 | 2.5 | 80
BLDG210 | 2 | 0 | 29 | 50.61 | 2.5 | 72.5
BLDG210 | 2 | 0 | 35 | 48.43 | 2.5 | 87.5
BLDG210 | 2 | 0 | 42 | 45.76 | 2.5 | 105
BNS GEN | 3 | 1 | 48 | 44.4 | 4.95 | 237.59
BNS GEN | 3 | 1 | 33 | 44.4 | 4.95 | 163.34
BNS GEN | 3 | 1 | 34 | 44.4 | 4.95 | 168.29
BNS GEN | 3 | 1 | 35 | 44.4 | 4.95 | 173.25
BNS GEN | 3 | 1 | 49 | 44.4 | 4.95 | 242.54
BNS GEN | 3 | 1 | 52 | 44.4 | 4.95 | 257.39
BNS GEN | 3 | 1 | 59 | 44.4 | 4.95 | 292.04
BNS GEN | 3 | 1 | 63 | 44.4 | 4.95 | 311.84
BNS GEN | 3 | 1 | 61 | 44.4 | 4.95 | 301.94
BNS GEN | 3 | 1 | 50 | 44.4 | 4.95 | 247.49
BNS GEN | 3 | 1 | 36 | 44.4 | 4.95 | 178.19
BNS GEN | 3 | 1 | 46 | 44.4 | 4.95 | 227.69
BNS GEN | 3 | 1 | 34 | 43.47 | 4.95 | 168.29
BNS GEN | 3 | 1 | 47 | 44.4 | 4.95 | 232.64
BNS GEN | 3 | 1 | 39 | 44.4 | 4.95 | 193.04
BNS GEN | 3 | 1 | 41 | 44.4 | 4.95 | 202.94
BNS GEN | 3 | 1 | 47 | 44.4 | 4.95 | 232.64
BNS GEN | 3 | 1 | 38 | 43.48 | 4.95 | 188.09
BNS GEN | 3 | 1 | 52 | 43.47 | 4.95 | 257.39
BNS GEN | 3 | 1 | 44 | 43.48 | 4.95 | 217.79
BNS GEN | 3 | 1 | 60 | 43.48 | 4.95 | 297
BNS GEN | 3 | 1 | 41 | 43.48 | 4.95 | 202.94
BNS GEN | 3 | 1 | 45 | 44.4 | 4.95 | 222.74
BNS GEN | 3 | 1 | 44 | 44.4 | 4.95 | 217.79
BNS GEN | 3 | 1 | 40 | 43.48 | 4.95 | 198
BNS GEN | 3 | 1 | 33 | 44.4 | 4.95 | 163.34
BNS GEN | 3 | 1 | 42 | 44.4 | 4.95 | 207.89
BNS GEN | 3 | 1 | 42 | 44.4 | 4.95 | 207.89
BNS GEN | 3 | 1 | 52 | 44.4 | 4.95 | 257.39
BNS GEN | 3 | 1 | 47 | 44.4 | 4.95 | 232.64
BNS GEN | 3 | 1 | 54 | 44.4 | 4.95 | 267.29
BNS GEN | 3 | 1 | 49 | 44.4 | 4.95 | 242.54
BNS GEN | 3 | 1 | 43 | 44.4 | 4.95 | 212.84
BNS GEN | 3 | 1 | 38 | 44.4 | 4.95 | 188.09
BNS GEN | 3 | 1 | 34 | 44.4 | 4.95 | 168.29
BNS GEN | 3 | 1 | 35 | 44.4 | 4.95 | 173.25
BNS GEN | 3 | 1 | 37 | 44.4 | 4.95 | 183.14
BNS GEN | 3 | 1 | 33 | 44.4 | 4.95 | 163.34
BNS GEN | 3 | 1 | 36 | 44.4 | 4.95 | 178.19
BNS GEN | 3 | 1 | 44 | 44.4 | 4.95 | 217.79
BNS GEN | 3 | 1 | 35 | 44.4 | 4.95 | 173.25
BNS GEN | 3 | 1 | 45 | 44.4 | 4.95 | 222.74
BNS GEN | 3 | 1 | 41 | 44.4 | 4.95 | 202.94
BNS GEN | 3 | 1 | 40 | 44.4 | 4.95 | 198
BNS GEN | 3 | 1 | 41 | 44.4 | 4.95 | 202.94
BNS GEN | 3 | 1 | 40 | 44.4 | 4.95 | 198
BNS GEN | 3 | 1 | 36 | 44.4 | 4.95 | 178.19
BNS GEN | 3 | 1 | 38 | 44.4 | 4.95 | 188.09
NQ | 4 | 1 | 37 | 228.96 | 10 | 370
NQ | 4 | 1 | 40 | 228.96 | 10 | 400
NQ | 4 | 1 | 39 | 228.96 | 10 | 390
NQ | 4 | 1 | 43 | 226.69 | 10 | 430
NQ | 4 | 1 | 38 | 228.49 | 10 | 380
NQ | 4 | 1 | 37 | 228.96 | 10 | 370
NQ | 4 | 1 | 36 | 228.96 | 10 | 360
NQ | 4 | 1 | 37 | 228.96 | 10 | 370
NQ | 4 | 1 | 39 | 228.96 | 10 | 390
NQ | 4 | 1 | 38 | 228.96 | 10 | 380
NQ | 4 | 1 | 39 | 228.96 | 10 | 390
NQ | 4 | 1 | 37 | 228.96 | 10 | 370
NQ | 4 | 1 | 39 | 228.96 | 10 | 390
NQ | 4 | 1 | 39 | 228.96 | 10 | 390
NQ | 4 | 1 | 46 | 228.96 | 10 | 460
NQ | 4 | 1 | 52 | 228.96 | 10 | 520
NQ | 4 | 1 | 43 | 226.8 | 10 | 430
NQ | 4 | 1 | 39 | 228.96 | 10 | 390
NQ | 4 | 1 | 38 | 228.96 | 10 | 380
NQ | 4 | 1 | 33 | 228.96 | 10 | 330
NQ | 4 | 1 | 42 | 228.96 | 10 | 420
NQ | 4 | 1 | 37 | 228.96 | 10 | 370
NQ | 4 | 1 | 36 | 228.96 | 10 | 360
NQ | 4 | 1 | 40 | 224.97 | 10 | 400
NQ | 4 | 1 | 41 | 228.96 | 10 | 410
NQ | 4 | 1 | 40 | 228.96 | 10 | 400
NQ | 4 | 1 | 32 | 228.96 | 10 | 320
NQ | 4 | 1 | 43 | 228.96 | 10 | 430
NQ | 4 | 1 | 32 | 228.65 | 10 | 320
NQ | 4 | 1 | 32 | 228.96 | 10 | 320
NQ | 4 | 1 | 30 | 228.96 | 10 | 300
NQ | 4 | 1 | 30 | 228.96 | 10 | 300
NQ | 4 | 1 | 24 | 228.96 | 10 | 240
NQ | 4 | 1 | 10 | 228.96 | 10 | 100
NQ | 4 | 1 | 8 | 228.96 | 10 | 80
NQ | 4 | 1 | 9 | 228.96 | 10 | 90
NQ | 4 | 1 | 35 | 227.87 | 10 | 350
NQ | 4 | 1 | 35 | 228.96 | 10 | 350
NQ | 4 | 1 | 38 | 228.96 | 10 | 380
NQ | 4 | 1 | 35 | 228.82 | 10 | 350
NQ | 4 | 1 | 34 | 228.96 | 10 | 340
NQ | 4 | 1 | 35 | 228.69 | 10 | 350
NQ | 4 | 1 | 34 | 226.37 | 10 | 340
NQ | 4 | 1 | 33 | 227.72 | 10 | 330
NQ | 4 | 1 | 32 | 228.96 | 10 | 320
NQ | 4 | 1 | 39 | 228.23 | 10 | 390
NQ | 4 | 1 | 36 | 215.89 | 10 | 360
NQ | 4 | 1 | 36 | 228.96 | 10 | 360
NQ | 4 | 1 | 43 | 228.96 | 10 | 430
NQ | 4 | 1 | 41 | 228.96 | 10 | 410
NQ | 4 | 1 | 24 | 228.96 | 10 | 240

## BL Size1 Var (hidden)
Site | Size Category | Flat Baseline | Avg OA Temp | Avg KWh Total | Baseline Heater Size kW | Heater Size X Temp
HCNW | 1 | 0 | 47 | 51.5 | 6 | 282 | SUMMARY OUTPUT
HCNW | 1 | 0 | 36 | 60.6 | 6 | 216
HCNW | 1 | 0 | 48 | 50.7 | 6 | 288 | Regression Statistics
HCNW | 1 | 0 | 33 | 67.1 | 6 | 198 | Multiple R | 0.98258
HCNW | 1 | 0 | 34 | 66.5 | 6 | 204 | R Square | 0.96547
HCNW | 1 | 0 | 38 | 62.2 | 6 | 228 | Adjusted R Square | 0.96487
HCNW | 1 | 0 | 45 | 52.3 | 6 | 270 | Standard Error | 2.3296
HCNW | 1 | 0 | 55 | 38.9 | 6 | 330 | Observations | 60
HCNW | 1 | 0 | 44 | 55.2 | 6 | 264
HCNW | 1 | 0 | 43 | 56.7 | 6 | 258 | ANOVA
HCNW | 1 | 0 | 38 | 59.9 | 6 | 228 |  | df | SS | MS | F | Significance F
HCNW | 1 | 0 | 31 | 70.4 | 6 | 186 | Regression | 1 | 8800.089 | 8800.089 | 1621.4618 | 4.3172e-44
HCNW | 1 | 0 | 55 | 45.6 | 6 | 330 | Residual | 58 | 314.7809 | 5.4273
HCNW | 1 | 0 | 43 | 52.9 | 6 | 258 | Total | 59 | 9114.8698
HCNW | 1 | 0 | 45 | 54.5 | 6 | 270
HCNW | 1 | 0 | 31 | 69.6 | 6 | 186 |  | Coefficients | Standard Error | t Stat | P-value | Lower 95% | Upper 95% | Lower 95.0% | Upper 95.0%
HCNW | 1 | 0 | 25 | 82.5 | 6 | 150 | Intercept | 105.9085 | 1.3717 | 77.2104 | 3.5698e-60 | 103.1628 | 108.6542 | 103.1628 | 108.6542
HCNW | 1 | 0 | 22 | 80 | 6 | 132 | X Variable 1 | -1.1784 | 0.029263 | -40.2674 | 4.3172e-44 | -1.2369 | -1.1198 | -1.2369 | -1.1198
HCNW | 1 | 0 | 26 | 76.4 | 6 | 156
HCNW | 1 | 0 | 44 | 55.6 | 6 | 264
HCNW | 1 | 0 | 56 | 44.3 | 6 | 336
HCNW | 1 | 0 | 36 | 60.7 | 6 | 216
HCNW | 1 | 0 | 38 | 55.7 | 6 | 228
HCNW | 1 | 0 | 44 | 55.9 | 6 | 264
HCNW | 1 | 0 | 47 | 50.2 | 6 | 282
HCNW | 1 | 0 | 44 | 52.6 | 6 | 264
HCNW | 1 | 0 | 46 | 51.8 | 6 | 276
HCNW | 1 | 0 | 46 | 51.9 | 6 | 276
HCNW | 1 | 0 | 31 | 70.4 | 6 | 186
HCNW | 1 | 0 | 57 | 43.4 | 6 | 342
HCNW | 1 | 0 | 31 | 67.8 | 6 | 186
HCNW | 1 | 0 | 48 | 53.2 | 6 | 288
HCNW | 1 | 0 | 43 | 56.1 | 6 | 258
HCNW | 1 | 0 | 39 | 58.4 | 6 | 234
HCNW | 1 | 0 | 44 | 54.5 | 6 | 264
HCNW | 1 | 0 | 44 | 56.4 | 6 | 264
HCNW | 1 | 0 | 34 | 63.6 | 6 | 204
HCNW | 1 | 0 | 36 | 60.6 | 6 | 216
HCNW | 1 | 0 | 55 | 45.5 | 6 | 330
HCNW | 1 | 0 | 59 | 34.5 | 6 | 354
HCNW | 1 | 0 | 59 | 35.1 | 6 | 354
HCNW | 1 | 0 | 57 | 37.8 | 6 | 342
HCNW | 1 | 0 | 29 | 70.9 | 6 | 174
HCNW | 1 | 0 | 56 | 38.6 | 6 | 336
HCNW | 1 | 0 | 58 | 35.9 | 6 | 348
HCNW | 1 | 0 | 52 | 42.1 | 6 | 312
HCNW | 1 | 0 | 60 | 34 | 6 | 360
HCNW | 1 | 0 | 58 | 37.3 | 6 | 348
HCNW | 1 | 0 | 54 | 38.6 | 6 | 324
HCNW | 1 | 0 | 59 | 41.6 | 6 | 354
HCNW | 1 | 0 | 55 | 40.9 | 6 | 330
HCNW | 1 | 0 | 56 | 40.7 | 6 | 336
HCNW | 1 | 0 | 53 | 42.3 | 6 | 318
HCNW | 1 | 0 | 54 | 40.7 | 6 | 324
HCNW | 1 | 0 | 58 | 36.9 | 6 | 348
HCNW | 1 | 0 | 58 | 36.6 | 6 | 348
HCNW | 1 | 0 | 56 | 39.3 | 6 | 336
HCNW | 1 | 0 | 55 | 39.7 | 6 | 330
HCNW | 1 | 0 | 40 | 58.8 | 6 | 240
HCNW | 1 | 0 | 56 | 36.7 | 6 | 336

## BL Size2 Var (hidden)
Site | Size Category | Flat Baseline | Avg OA Temp | Avg KWh Total | Baseline Heater Size kW | Heater Size X Temp
PCDC | 2 | 0 | 71 | 32 | 6 | 426 | SUMMARY OUTPUT
PCDC | 2 | 0 | 52 | 52.3 | 6 | 312
PCDC | 2 | 0 | 56 | 56.5 | 6 | 336 | Regression Statistics
PCDC | 2 | 0 | 72 | 35.5 | 6 | 432 | Multiple R | 0.67329
PCDC | 2 | 0 | 79 | 17 | 6 | 474 | R Square | 0.45332
PCDC | 2 | 0 | 66 | 43.5 | 6 | 396 | Adjusted R Square | 0.44988
PCDC | 2 | 0 | 77 | 26.9 | 6 | 462 | Standard Error | 9.8789
PCDC | 2 | 0 | 52 | 60.2 | 6 | 312 | Observations | 161
PCDC | 2 | 0 | 68 | 35.2 | 6 | 408
PCDC | 2 | 0 | 64 | 46.2 | 6 | 384 | ANOVA
PCDC | 2 | 0 | 74 | 24.8 | 6 | 444 |  | df | SS | MS | F | Significance F
PCDC | 2 | 0 | 54 | 58.7 | 6 | 324 | Regression | 1 | 12867.0371 | 12867.0371 | 131.8445 | 1.3158e-22
PCDC | 2 | 0 | 64 | 39.3 | 6 | 384 | Residual | 159 | 15517.205 | 97.5925
PCDC | 2 | 0 | 49 | 50.9 | 6 | 294 | Total | 160 | 28384.2421
PCDC | 2 | 0 | 46 | 60.6 | 6 | 276
PCDC | 2 | 0 | 64 | 48.8 | 6 | 384 |  | Coefficients | Standard Error | t Stat | P-value | Lower 95% | Upper 95% | Lower 95.0% | Upper 95.0%
PCDC | 2 | 0 | 63 | 47.7 | 6 | 378 | Intercept | 88.9213 | 3.6124 | 24.6155 | 4.1111e-56 | 81.7868 | 96.0557 | 81.7868 | 96.0557
PCDC | 2 | 0 | 57 | 46.8 | 6 | 342 | X Variable 1 | -0.7006 | 0.061015 | -11.4824 | 1.3158e-22 | -0.8211 | -0.58009 | -0.8211 | -0.58009
PCDC | 2 | 0 | 60 | 46.7 | 6 | 360
PCDC | 2 | 0 | 58 | 52.3 | 6 | 348
PCDC | 2 | 0 | 56 | 57.1 | 6 | 336
PCDC | 2 | 0 | 53 | 58.3 | 6 | 318
PCDC | 2 | 0 | 50 | 64.8 | 6 | 300
PCDC | 2 | 0 | 53 | 61.9 | 6 | 318
PCDC | 2 | 0 | 66 | 46.5 | 6 | 396
PCDC | 2 | 0 | 67 | 31.4 | 6 | 402
PCDC | 2 | 0 | 44 | 74.7 | 6 | 264
PCDC | 2 | 0 | 61 | 46 | 6 | 366
PCDC | 2 | 0 | 49 | 73.1 | 6 | 294
PCDC | 2 | 0 | 57 | 55.5 | 6 | 342
PCDC | 2 | 0 | 58 | 41.8 | 6 | 348
PCDC | 2 | 0 | 72 | 38.1 | 6 | 432
PCDC | 2 | 0 | 74 | 25.2 | 6 | 444
PCDC | 2 | 0 | 74 | 30.8 | 6 | 444
PCDC | 2 | 0 | 57 | 57.2 | 6 | 342
PCDC | 2 | 0 | 54 | 55.3 | 6 | 324
PCDC | 2 | 0 | 67 | 42.6 | 6 | 402
PCDC | 2 | 0 | 71 | 38.6 | 6 | 426
PCDC | 2 | 0 | 71 | 38.9 | 6 | 426
PCDC | 2 | 0 | 59 | 51.8 | 6 | 354
PCDC | 2 | 0 | 59 | 46.9 | 6 | 354
PCDC | 2 | 0 | 46 | 71.8 | 6 | 276
PCDC | 2 | 0 | 61 | 50.6 | 6 | 366
PCDC | 2 | 0 | 52 | 60.7 | 6 | 312
PCDC | 2 | 0 | 76 | 31.4 | 6 | 456
PCDC | 2 | 0 | 45 | 72.6 | 6 | 270
PCDC | 2 | 0 | 52 | 67.6 | 6 | 312
PCDC | 2 | 0 | 55 | 57.4 | 6 | 330
PCDC | 2 | 0 | 50 | 62.5 | 6 | 300
PCDC | 2 | 0 | 65 | 51.8 | 6 | 390
PCDC | 2 | 0 | 58 | 51.1 | 6 | 348
PCDC | 2 | 0 | 45 | 68.5 | 6 | 270
PCDC | 2 | 0 | 74 | 39.1 | 6 | 444
PCDC | 2 | 0 | 75 | 31.4 | 6 | 450
PCDC | 2 | 0 | 66 | 41.8 | 6 | 396
PCDC | 2 | 0 | 56 | 52.5 | 6 | 336
PCDC | 2 | 0 | 75 | 33.2 | 6 | 450
PCDC | 2 | 0 | 74 | 33.6 | 6 | 444
PCDC | 2 | 0 | 75 | 32.2 | 6 | 450
PCDC | 2 | 0 | 64 | 44.1 | 6 | 384
PCDC | 2 | 0 | 72 | 31.9 | 6 | 432
PCDC | 2 | 0 | 73 | 31.2 | 6 | 438
PCDC | 2 | 0 | 69 | 37.3 | 6 | 414
PCDC | 2 | 0 | 71 | 31.9 | 6 | 426
PCDC | 2 | 0 | 72 | 33.4 | 6 | 432
PCDC | 2 | 0 | 68 | 39.7 | 6 | 408
PCDC | 2 | 0 | 66 | 37.2 | 6 | 396
PCDC | 2 | 0 | 70 | 32.2 | 6 | 420
PCDC | 2 | 0 | 60 | 51.9 | 6 | 360
PCDC | 2 | 0 | 71 | 35.8 | 6 | 426
PCDC | 2 | 0 | 58 | 61.8 | 6 | 348
PCDC | 2 | 0 | 43 | 75.2 | 6 | 258
PCDC | 2 | 0 | 47 | 66.6 | 6 | 282
PCDC | 2 | 0 | 58 | 54 | 6 | 348
PCDC | 2 | 0 | 60 | 50.1 | 6 | 360
PCDC | 2 | 0 | 62 | 46.4 | 6 | 372
PCDC | 2 | 0 | 53 | 63 | 6 | 318
PCDC | 2 | 0 | 71 | 35.4 | 6 | 426
PCDC | 2 | 0 | 51 | 66.2 | 6 | 306
PCDC | 2 | 0 | 76 | 34.3 | 6 | 456
PCDC | 2 | 0 | 73 | 29.1 | 6 | 438
PCDC | 2 | 0 | 77 | 24.2 | 6 | 462
PCDC | 2 | 0 | 65 | 44.9 | 6 | 390
PCDC | 2 | 0 | 63 | 45.4 | 6 | 378
PCDC | 2 | 0 | 72 | 43.7 | 6 | 432
PCDC | 2 | 0 | 64 | 46 | 6 | 384
PCDC | 2 | 0 | 83 | 23.2 | 6 | 498
PCDC | 2 | 0 | 57 | 54.5 | 6 | 342
PCDC | 2 | 0 | 66 | 45.4 | 6 | 396
PCDC | 2 | 0 | 57 | 53.6 | 6 | 342
PCDC | 2 | 0 | 67 | 39.7 | 6 | 402
PCDC | 2 | 0 | 72 | 33.7 | 6 | 432
PCDC | 2 | 0 | 46 | 70.1 | 6 | 276
PCDC | 2 | 0 | 73 | 30.7 | 6 | 438
PCDC | 2 | 0 | 49 | 65.3 | 6 | 294
PCDC | 2 | 0 | 68 | 41.5 | 6 | 408
PCDC | 2 | 0 | 64 | 41.7 | 6 | 384
PCDC | 2 | 0 | 69 | 37.7 | 6 | 414
PCDC | 2 | 0 | 68 | 47.5 | 6 | 408
PCDC | 2 | 0 | 51 | 63.6 | 6 | 306
PCDC | 2 | 0 | 55 | 56.8 | 6 | 330
PCDC | 2 | 0 | 73 | 34.2 | 6 | 438
PCDC | 2 | 0 | 60 | 51.5 | 6 | 360
PCDC | 2 | 0 | 42 | 76.7 | 6 | 252
PCDC | 2 | 0 | 53 | 56.8 | 6 | 318
PCDC | 2 | 0 | 48 | 69.3 | 6 | 288
PCDC | 2 | 0 | 64 | 44 | 6 | 384
PCDC | 2 | 0 | 56 | 55.4 | 6 | 336
PCDC | 2 | 0 | 42 | 75.7 | 6 | 252
PCDC | 2 | 0 | 53 | 50.8 | 6 | 318
PCDC | 2 | 0 | 41 | 75.4 | 6 | 246
PCDC | 2 | 0 | 58 | 55.3 | 6 | 348
PCDC | 2 | 0 | 69 | 39.2 | 6 | 414
PCDC | 2 | 0 | 65 | 46.4 | 6 | 390
PCDC | 2 | 0 | 72 | 37 | 6 | 432
PCDC | 2 | 0 | 73 | 24.1 | 6 | 438
PCDC | 2 | 0 | 60 | 49.5 | 6 | 360
PCDC | 2 | 0 | 59 | 47.5 | 6 | 354
PCDC | 2 | 0 | 70 | 40.5 | 6 | 420
PCDC | 2 | 0 | 48 | 67.7 | 6 | 288
PCDC | 2 | 0 | 51 | 65.7 | 6 | 306
PCDC | 2 | 0 | 58 | 50.3 | 6 | 348
PCDC | 2 | 0 | 48 | 71.6 | 6 | 288
PCDC | 2 | 0 | 52 | 59.9 | 6 | 312
PCDC | 2 | 0 | 50 | 72.8 | 6 | 300
PCDC | 2 | 0 | 59 | 48.4 | 6 | 354
PCDC | 2 | 0 | 64 | 43 | 6 | 384
PCDC | 2 | 0 | 56 | 55.3 | 6 | 336
PCDC | 2 | 0 | 65 | 50 | 6 | 390
PCDC | 2 | 0 | 75 | 20.4 | 6 | 450
PCDC | 2 | 0 | 66 | 31 | 6 | 396
PCDC | 2 | 0 | 73 | 33.7 | 6 | 438
PCDC | 2 | 0 | 75 | 34.3 | 6 | 450
PCDC | 2 | 0 | 51 | 51.6 | 6 | 306
PCDC | 2 | 0 | 58 | 51.1 | 6 | 348
PCDC | 2 | 0 | 47 | 72.6 | 6 | 282
PCDC | 2 | 0 | 48 | 69.1 | 6 | 288
PCDC | 2 | 0 | 57 | 57.8 | 6 | 342
PCDC | 2 | 0 | 48 | 63.8 | 6 | 288
PCDC | 2 | 0 | 40 | 80.7 | 6 | 240
BLDG210 | 2 | 0 | 34 | 47.95 | 2.5 | 85
BLDG210 | 2 | 0 | 46 | 38.73 | 2.5 | 115
BLDG210 | 2 | 0 | 33 | 44.7 | 2.5 | 82.5
BLDG210 | 2 | 0 | 34 | 51.14 | 2.5 | 85
BLDG210 | 2 | 0 | 35 | 48.59 | 2.5 | 87.5
BLDG210 | 2 | 0 | 44 | 43.79 | 2.5 | 110
BLDG210 | 2 | 0 | 46 | 42.09 | 2.5 | 115
BLDG210 | 2 | 0 | 34 | 46.4 | 2.5 | 85
BLDG210 | 2 | 0 | 41 | 47.68 | 2.5 | 102.5
BLDG210 | 2 | 0 | 36 | 43.68 | 2.5 | 90
BLDG210 | 2 | 0 | 35 | 49.39 | 2.5 | 87.5
BLDG210 | 2 | 0 | 32 | 48.16 | 2.5 | 80
BLDG210 | 2 | 0 | 34 | 47.36 | 2.5 | 85
BLDG210 | 2 | 0 | 32 | 49.76 | 2.5 | 80
BLDG210 | 2 | 0 | 33 | 48.43 | 2.5 | 82.5
BLDG210 | 2 | 0 | 30 | 49.71 | 2.5 | 75
BLDG210 | 2 | 0 | 32 | 48.16 | 2.5 | 80
BLDG210 | 2 | 0 | 32 | 48.43 | 2.5 | 80
BLDG210 | 2 | 0 | 29 | 50.61 | 2.5 | 72.5
BLDG210 | 2 | 0 | 35 | 48.43 | 2.5 | 87.5
BLDG210 | 2 | 0 | 42 | 45.76 | 2.5 | 105

## BL Size3 Var (hidden)
Site | Size Category | Flat Baseline | Avg OA Temp | Avg KWh Total | Baseline Heater Size kW | Heater Size X Temp
COCWWTP | 3 | 0 | 30 | 111.33 | 6 | 180 | SUMMARY OUTPUT
COCWWTP | 3 | 0 | 25 | 115.4 | 6 | 150
COCWWTP | 3 | 0 | 24 | 112.24 | 6 | 144 | Regression Statistics
COCWWTP | 3 | 0 | 13 | 126.58 | 6 | 78 | Multiple R | 0.79204
COCWWTP | 3 | 0 | 23 | 117.89 | 6 | 138 | R Square | 0.62732
COCWWTP | 3 | 0 | 23 | 121.38 | 6 | 138 | Adjusted R Square | 0.62167
COCWWTP | 3 | 0 | 22 | 124.61 | 6 | 132 | Standard Error | 5.1396
COCWWTP | 3 | 0 | 22 | 120.53 | 6 | 132 | Observations | 68
COCWWTP | 3 | 0 | 27 | 114.24 | 6 | 162
COCWWTP | 3 | 0 | 35 | 101.63 | 6 | 210 | ANOVA
COCWWTP | 3 | 0 | 30 | 103.82 | 6 | 180 |  | df | SS | MS | F | Significance F
COCWWTP | 3 | 0 | 33 | 110.19 | 6 | 198 | Regression | 1 | 2934.7004 | 2934.7004 | 111.0962 | 8.752e-16
COCWWTP | 3 | 0 | 35 | 104.85 | 6 | 210 | Residual | 66 | 1743.4463 | 26.4159
COCWWTP | 3 | 0 | 36 | 108.81 | 6 | 216 | Total | 67 | 4678.1466
COCWWTP | 3 | 0 | 27 | 114.66 | 6 | 162
COCWWTP | 3 | 0 | 29 | 121.22 | 6 | 174 |  | Coefficients | Standard Error | t Stat | P-value | Lower 95% | Upper 95% | Lower 95.0% | Upper 95.0%
COCWWTP | 3 | 0 | 22 | 122.18 | 6 | 132 | Intercept | 139.8546 | 2.6384 | 53.0073 | 7.9701e-56 | 134.5869 | 145.1223 | 134.5869 | 145.1223
COCWWTP | 3 | 0 | 32 | 107.27 | 6 | 192 | X Variable 1 | -0.9318 | 0.088404 | -10.5402 | 8.752e-16 | -1.1083 | -0.7553 | -1.1083 | -0.7553
COCWWTP | 3 | 0 | 38 | 97.29 | 6 | 228
COCWWTP | 3 | 0 | 36 | 111.2 | 6 | 216
COCWWTP | 3 | 0 | 32 | 104.25 | 6 | 192
COCWWTP | 3 | 0 | 38 | 101.91 | 6 | 228
COCWWTP | 3 | 0 | 35 | 104.64 | 6 | 210
COCWWTP | 3 | 0 | 33 | 108.23 | 6 | 198
COCWWTP | 3 | 0 | 29 | 112.79 | 6 | 174
COCWWTP | 3 | 0 | 32 | 103.43 | 6 | 192
COCWWTP | 3 | 0 | 35 | 107.67 | 6 | 210
COCWWTP | 3 | 0 | 22 | 113.54 | 6 | 132
COCWWTP | 3 | 0 | 15 | 118.41 | 6 | 90
COCWWTP | 3 | 0 | 35 | 104.75 | 6 | 210
COCWWTP | 3 | 0 | 33 | 99.61 | 6 | 198
COCWWTP | 3 | 0 | 27 | 111.06 | 6 | 162
COCWWTP | 3 | 0 | 39 | 108.75 | 6 | 234
COCWWTP | 3 | 0 | 28 | 119.15 | 6 | 168
COCWWTP | 3 | 0 | 35 | 101.97 | 6 | 210
COCWWTP | 3 | 0 | 45 | 103.31 | 6 | 270
COCWWTP | 3 | 0 | 38 | 105.3 | 6 | 228
COCWWTP | 3 | 0 | 35 | 107.67 | 6 | 210
COCWWTP | 3 | 0 | 35 | 121.97 | 6 | 210
COCWWTP | 3 | 0 | 31 | 108.73 | 6 | 186
COCWWTP | 3 | 0 | 34 | 107.82 | 6 | 204
COCWWTP | 3 | 0 | 31 | 112.35 | 6 | 186
COCWWTP | 3 | 0 | 35 | 107.22 | 6 | 210
COCWWTP | 3 | 0 | 29 | 114.12 | 6 | 174
COCWWTP | 3 | 0 | 28 | 109.18 | 6 | 168
COCWWTP | 3 | 0 | 31 | 112.2 | 6 | 186
COCWWTP | 3 | 0 | 32 | 124.2 | 6 | 192
COCWWTP | 3 | 0 | 31 | 115.31 | 6 | 186
COCWWTP | 3 | 0 | 30 | 107.83 | 6 | 180
COCWWTP | 3 | 0 | 35 | 101.9 | 6 | 210
COCWWTP | 3 | 0 | 30 | 118.7 | 6 | 180
COCWWTP | 3 | 0 | 18 | 122.01 | 6 | 108
COCWWTP | 3 | 0 | 32 | 122.28 | 6 | 192
COCWWTP | 3 | 0 | 36 | 99.23 | 6 | 216
COCWWTP | 3 | 0 | 28 | 117.11 | 6 | 168
COCWWTP | 3 | 0 | 27 | 115.82 | 6 | 162
COCWWTP | 3 | 0 | 14 | 127.5 | 6 | 84
COCWWTP | 3 | 0 | 17 | 117.79 | 6 | 102
COCWWTP | 3 | 0 | 30 | 115.86 | 6 | 180
COCWWTP | 3 | 0 | 21 | 121.73 | 6 | 126
COCWWTP | 3 | 0 | 20 | 121.41 | 6 | 120
COCWWTP | 3 | 0 | 21 | 128.59 | 6 | 126
COCWWTP | 3 | 0 | 17 | 128.33 | 6 | 102
COCWWTP | 3 | 0 | 16 | 128.92 | 6 | 96
COCWWTP | 3 | 0 | 20 | 115.5 | 6 | 120
COCWWTP | 3 | 0 | 44 | 93.32 | 6 | 264
COCWWTP | 3 | 0 | 28 | 114.78 | 6 | 168
COCWWTP | 3 | 0 | 23 | 117.13 | 6 | 138

## BL Flat (hidden)
Site | Size Category | Baseline Heater Size kW | Mode
COCCH | 1 | 0.5 | 11.04 | SUMMARY OUTPUT
Kid Kare | 1 | 1 | 21.36
TCWWTP | 1 | 1 | 10.93 | Regression Statistics
COCFD | 2 | 1 | 21.12 | Multiple R | 0.96612
COCTV | 2 | 1 | 21.12 | R Square | 0.9334
COMKR | 2 | 1 | 20.65 | Adjusted R Square | 0.84249
COMW | 2 | 1 | 22.8 | Standard Error | 18.907
KE ECAM | 2 | 1 | 22.32 | Observations | 12
TCWP | 2 | 1 | 22.31
BayView | 3 | 1.5 | 33.36 | ANOVA
BNS GEN | 3 | 4.95 | 44.4 |  | df | SS | MS | F | Significance F
NQ | 4 | 10 | 228.96 | Regression | 1 | 55106.6017 | 55106.6017 | 154.1555 | 2.1191e-07
|  |  |  | Residual | 11 | 3932.2154 | 357.4741
|  |  |  | Total | 12 | 59038.8171
[5 empty] | Coefficients | Standard Error | t Stat | P-value | Lower 95% | Upper 95% | Lower 95.0% | Upper 95.0%
|  |  |  | Intercept | 0 | #N/A | #N/A | #N/A | #N/A | #N/A | #N/A | #N/A
|  |  |  | X Variable 1 | 20.2037 | 1.6272 | 12.4159 | 8.1893e-08 | 16.6222 | 23.7852 | 16.6222 | 23.7852

## Treatment Data w Heater Size (hidden)
Site | Size Category | Flat Baseline | Avg OA Temp | Avg KWh Total | New Rated Heater Size kW | Heater Size X Temp
COCFD | 2 | 1 | 66 | 10.42 | 1 | 66
COCFD | 2 | 1 | 48 | 18.38 | 1 | 48
COCFD | 2 | 1 | 70 | 8.26 | 1 | 70
COCFD | 2 | 1 | 76 | 6.77 | 1 | 76
COCFD | 2 | 1 | 61 | 12.87 | 1 | 61
COCFD | 2 | 1 | 67 | 11.41 | 1 | 67
COCFD | 2 | 1 | 73 | 8.99 | 1 | 73
COCFD | 2 | 1 | 69 | 10.32 | 1 | 69
COCFD | 2 | 1 | 76 | 8.3 | 1 | 76
COCFD | 2 | 1 | 81 | 6.57 | 1 | 81
COCFD | 2 | 1 | 78 | 6.79 | 1 | 78
COCFD | 2 | 1 | 70 | 8.7 | 1 | 70
COCFD | 2 | 1 | 63 | 13.54 | 1 | 63
COCFD | 2 | 1 | 73 | 8.71 | 1 | 73
COCFD | 2 | 1 | 64 | 15.11 | 1 | 64
COCFD | 2 | 1 | 80 | 4.11 | 1 | 80
COCFD | 2 | 1 | 57 | 13.6 | 1 | 57
COCFD | 2 | 1 | 58 | 12.83 | 1 | 58
COCFD | 2 | 1 | 57 | 12.04 | 1 | 57
COCFD | 2 | 1 | 62 | 12.06 | 1 | 62
COCFD | 2 | 1 | 54 | 14.79 | 1 | 54
COCFD | 2 | 1 | 81 | 7.18 | 1 | 81
COCFD | 2 | 1 | 78 | 7.91 | 1 | 78
COCFD | 2 | 1 | 68 | 11.03 | 1 | 68
COCFD | 2 | 1 | 74 | 5.53 | 1 | 74
COCFD | 2 | 1 | 54 | 16.96 | 1 | 54
COCFD | 2 | 1 | 65 | 12.97 | 1 | 65
COCFD | 2 | 1 | 54 | 15.47 | 1 | 54
COCFD | 2 | 1 | 51 | 16.28 | 1 | 51
COCFD | 2 | 1 | 52 | 13.98 | 1 | 52
COCFD | 2 | 1 | 60 | 11.82 | 1 | 60
COCFD | 2 | 1 | 60 | 11.86 | 1 | 60
COCFD | 2 | 1 | 63 | 11.75 | 1 | 63
COCFD | 2 | 1 | 65 | 10.49 | 1 | 65
COCFD | 2 | 1 | 67 | 8.82 | 1 | 67
COCFD | 2 | 1 | 58 | 14.66 | 1 | 58
COCFD | 2 | 1 | 56 | 14.25 | 1 | 56
COCFD | 2 | 1 | 76 | 7.76 | 1 | 76
COCFD | 2 | 1 | 54 | 15.72 | 1 | 54
COCFD | 2 | 1 | 51 | 15.47 | 1 | 51
COCFD | 2 | 1 | 49 | 17.77 | 1 | 49
COCFD | 2 | 1 | 49 | 18.79 | 1 | 49
COCFD | 2 | 1 | 54 | 15.29 | 1 | 54
COCFD | 2 | 1 | 56 | 16.1 | 1 | 56
COCFD | 2 | 1 | 69 | 9.36 | 1 | 69
COCFD | 2 | 1 | 43 | 21.31 | 1 | 43
COCFD | 2 | 1 | 50 | 17.61 | 1 | 50
COCFD | 2 | 1 | 65 | 10.46 | 1 | 65
COCFD | 2 | 1 | 69 | 9.64 | 1 | 69
COCFD | 2 | 1 | 78 | 7.01 | 1 | 78
COCFD | 2 | 1 | 79 | 6.39 | 1 | 79
COCFD | 2 | 1 | 75 | 8.71 | 1 | 75
COCFD | 2 | 1 | 72 | 7.5 | 1 | 72
COCFD | 2 | 1 | 66 | 9.42 | 1 | 66
COCFD | 2 | 1 | 62 | 11.73 | 1 | 62
COCFD | 2 | 1 | 66 | 11.12 | 1 | 66
COCFD | 2 | 1 | 69 | 9.71 | 1 | 69
COCFD | 2 | 1 | 68 | 9.53 | 1 | 68
COCFD | 2 | 1 | 65 | 9.72 | 1 | 65
KE ECAM | 2 | 1 | 68 | 16.93 | 1 | 68
KE ECAM | 2 | 1 | 66 | 12.05 | 1 | 66
KE ECAM | 2 | 1 | 65 | 12.97 | 1 | 65
KE ECAM | 2 | 1 | 70 | 10.35 | 1 | 70
KE ECAM | 2 | 1 | 74 | 8.51 | 1 | 74
KE ECAM | 2 | 1 | 71 | 11.1 | 1 | 71
KE ECAM | 2 | 1 | 66 | 11.65 | 1 | 66
KE ECAM | 2 | 1 | 72 | 12.36 | 1 | 72
KE ECAM | 2 | 1 | 69 | 10.35 | 1 | 69
KE ECAM | 2 | 1 | 69 | 10.5 | 1 | 69
KE ECAM | 2 | 1 | 72 | 10.37 | 1 | 72
KE ECAM | 2 | 1 | 72 | 11.15 | 1 | 72
KE ECAM | 2 | 1 | 75 | 10.83 | 1 | 75
KE ECAM | 2 | 1 | 78 | 7.17 | 1 | 78
KE ECAM | 2 | 1 | 73 | 12.69 | 1 | 73
KE ECAM | 2 | 1 | 66 | 14.54 | 1 | 66
KE ECAM | 2 | 1 | 63 | 12.58 | 1 | 63
KE ECAM | 2 | 1 | 59 | 13.99 | 1 | 59
KE ECAM | 2 | 1 | 60 | 13.88 | 1 | 60
KE ECAM | 2 | 1 | 65 | 13.56 | 1 | 65
KE ECAM | 2 | 1 | 59 | 14.75 | 1 | 59
KE ECAM | 2 | 1 | 60 | 15.37 | 1 | 60
KE ECAM | 2 | 1 | 50 | 20.37 | 1 | 50
KE ECAM | 2 | 1 | 81 | 7.73 | 1 | 81
KE ECAM | 2 | 1 | 71 | 16.36 | 1 | 71
KE ECAM | 2 | 1 | 70 | 11.17 | 1 | 70
KE ECAM | 2 | 1 | 54 | 14.73 | 1 | 54
KE ECAM | 2 | 1 | 79 | 10.78 | 1 | 79
KRMC | 3 | 0 | 71 | 14.29 | 6 | 426
KRMC | 3 | 0 | 76 | 13.02 | 6 | 456
KRMC | 3 | 0 | 72 | 15.42 | 6 | 432
KRMC | 3 | 0 | 72 | 14.38 | 6 | 432
KRMC | 3 | 0 | 72 | 14.21 | 6 | 432
KRMC | 3 | 0 | 74 | 14.39 | 6 | 444
KRMC | 3 | 0 | 73 | 13.16 | 6 | 438
KRMC | 3 | 0 | 71 | 14.88 | 6 | 426
KRMC | 3 | 0 | 67 | 16.17 | 6 | 402
KRMC | 3 | 0 | 71 | 10.77 | 6 | 426
KRMC | 3 | 0 | 67 | 18.29 | 6 | 402
KRMC | 3 | 0 | 76 | 13.36 | 6 | 456
KRMC | 3 | 0 | 68 | 18.15 | 6 | 408
KRMC | 3 | 0 | 62 | 23.68 | 6 | 372
KRMC | 3 | 0 | 58 | 24.13 | 6 | 348
KRMC | 3 | 0 | 52 | 25.73 | 6 | 312
KRMC | 3 | 0 | 55 | 25.04 | 6 | 330
KRMC | 3 | 0 | 52 | 27.79 | 6 | 312
KRMC | 3 | 0 | 56 | 27.79 | 6 | 336
KRMC | 3 | 0 | 53 | 27.79 | 6 | 318
KRMC | 3 | 0 | 54 | 27.92 | 6 | 324
KRMC | 3 | 0 | 54 | 29.43 | 6 | 324
KRMC | 3 | 0 | 51 | 31.62 | 6 | 306
KRMC | 3 | 0 | 54 | 29.98 | 6 | 324
KRMC | 3 | 0 | 56 | 26.97 | 6 | 336
KRMC | 3 | 0 | 58 | 26.69 | 6 | 348
KRMC | 3 | 0 | 59 | 26.56 | 6 | 354
KRMC | 3 | 0 | 62 | 21.39 | 6 | 372
KRMC | 3 | 0 | 50 | 29.57 | 6 | 300
KRMC | 3 | 0 | 51 | 29.43 | 6 | 306
KRMC | 3 | 0 | 51 | 29.02 | 6 | 306
KRMC | 3 | 0 | 57 | 26.97 | 6 | 342
KRMC | 3 | 0 | 58 | 26.28 | 6 | 348
KRMC | 3 | 0 | 52 | 28.06 | 6 | 312
KRMC | 3 | 0 | 62 | 18.9 | 6 | 372
KRMC | 3 | 0 | 47 | 31.21 | 6 | 282
KRMC | 3 | 0 | 60 | 13.42 | 6 | 360
KRMC | 3 | 0 | 49 | 28.2 | 6 | 294
KRMC | 3 | 0 | 49 | 29.43 | 6 | 294
KRMC | 3 | 0 | 78 | 11.77 | 6 | 468
KRMC | 3 | 0 | 62 | 22.59 | 6 | 372
KRMC | 3 | 0 | 71 | 10.99 | 6 | 426
KRMC | 3 | 0 | 65 | 20.95 | 6 | 390
KRMC | 3 | 0 | 42 | 34.49 | 6 | 252
KRMC | 3 | 0 | 67 | 18.24 | 6 | 402
KRMC | 3 | 0 | 72 | 15.53 | 6 | 432
KRMC | 3 | 0 | 68 | 15.72 | 6 | 408
KRMC | 3 | 0 | 62 | 18.2 | 6 | 372
KRMC | 3 | 0 | 68 | 18.27 | 6 | 408
KRMC | 3 | 0 | 62 | 14.68 | 6 | 372
KRMC | 3 | 0 | 77 | 13.15 | 6 | 462
KRMC | 3 | 0 | 70 | 14.5 | 6 | 420
KRMC | 3 | 0 | 70 | 17.17 | 6 | 420
KRMC | 3 | 0 | 65 | 19.53 | 6 | 390
KRMC | 3 | 0 | 65 | 19.49 | 6 | 390
KRMC | 3 | 0 | 71 | 17.72 | 6 | 426
KRMC | 3 | 0 | 74 | 12.91 | 6 | 444
KRMC | 3 | 0 | 66 | 20 | 6 | 396
KRMC | 3 | 0 | 53 | 26.69 | 6 | 318
KRMC | 3 | 0 | 64 | 19.92 | 6 | 384
KRMC | 3 | 0 | 59 | 24.09 | 6 | 354
KRMC | 3 | 0 | 66 | 14.99 | 6 | 396
KRMC | 3 | 0 | 55 | 17.72 | 6 | 330
KRMC | 3 | 0 | 64 | 18.21 | 6 | 384
KRMC | 3 | 0 | 51 | 28.2 | 6 | 306
KRMC | 3 | 0 | 48 | 25.88 | 6 | 288
KRMC | 3 | 0 | 58 | 27.19 | 6 | 348
KRMC | 3 | 0 | 58 | 22.84 | 6 | 348
KRMC | 3 | 0 | 59 | 14 | 6 | 354
KRMC | 3 | 0 | 68 | 17.48 | 6 | 408
KRMC | 3 | 0 | 73 | 16.97 | 6 | 438
KRMC | 3 | 0 | 61 | 25.53 | 6 | 366
KRMC | 3 | 0 | 69 | 16.85 | 6 | 414
KRMC | 3 | 0 | 65 | 19.93 | 6 | 390
KRMC | 3 | 0 | 61 | 21.35 | 6 | 366
COCTV | 2 | 1 | 79 | 6.47 | 1 | 79
COCTV | 2 | 1 | 66 | 8.82 | 1 | 66
COCTV | 2 | 1 | 75 | 6.72 | 1 | 75
COCTV | 2 | 1 | 69 | 7.28 | 1 | 69
COCTV | 2 | 1 | 65 | 7.09 | 1 | 65
COCTV | 2 | 1 | 70 | 6.24 | 1 | 70
COCTV | 2 | 1 | 66 | 8.71 | 1 | 66
COCTV | 2 | 1 | 62 | 8.78 | 1 | 62
COCTV | 2 | 1 | 69 | 7.62 | 1 | 69
COCTV | 2 | 1 | 68 | 7.36 | 1 | 68
COCTV | 2 | 1 | 73 | 7.39 | 1 | 73
COCTV | 2 | 1 | 66 | 8.88 | 1 | 66
COCTV | 2 | 1 | 76 | 5.31 | 1 | 76
COCTV | 2 | 1 | 73 | 6.52 | 1 | 73
COCTV | 2 | 1 | 78 | 6.54 | 1 | 78
COCTV | 2 | 1 | 81 | 6.89 | 1 | 81
COCTV | 2 | 1 | 74 | 5.81 | 1 | 74
COCTV | 2 | 1 | 61 | 7.77 | 1 | 61
COCTV | 2 | 1 | 76 | 6.11 | 1 | 76
COCTV | 2 | 1 | 63 | 8.66 | 1 | 63
COCTV | 2 | 1 | 72 | 5.25 | 1 | 72
COCTV | 2 | 1 | 69 | 7.89 | 1 | 69
COCTV | 2 | 1 | 64 | 9.89 | 1 | 64
COCTV | 2 | 1 | 70 | 7.76 | 1 | 70
COCTV | 2 | 1 | 58 | 10.48 | 1 | 58
COCTV | 2 | 1 | 57 | 10.26 | 1 | 57
COCTV | 2 | 1 | 67 | 7.51 | 1 | 67
COCTV | 2 | 1 | 78 | 4.96 | 1 | 78
COCTV | 2 | 1 | 78 | 4.93 | 1 | 78
COCTV | 2 | 1 | 76 | 5.97 | 1 | 76
COCTV | 2 | 1 | 81 | 4.98 | 1 | 81
COCTV | 2 | 1 | 80 | 4.56 | 1 | 80
TCWWTP | 1 | 1 | 12 | 9.48 | 1 | 12
TCWWTP | 1 | 1 | 32 | 7.79 | 1 | 32
TCWWTP | 1 | 1 | 29 | 8.01 | 1 | 29
TCWWTP | 1 | 1 | 38 | 7.82 | 1 | 38
TCWWTP | 1 | 1 | 34 | 8.02 | 1 | 34
TCWWTP | 1 | 1 | 33 | 8.17 | 1 | 33
TCWWTP | 1 | 1 | 33 | 8.26 | 1 | 33
TCWWTP | 1 | 1 | 31 | 8.39 | 1 | 31
TCWWTP | 1 | 1 | 31 | 8.22 | 1 | 31
TCWWTP | 1 | 1 | 33 | 8.56 | 1 | 33
TCWWTP | 1 | 1 | 34 | 8.1 | 1 | 34
TCWWTP | 1 | 1 | 35 | 8.48 | 1 | 35
TCWWTP | 1 | 1 | 22 | 8.26 | 1 | 22
TCWWTP | 1 | 1 | 30 | 8.8 | 1 | 30
TCWWTP | 1 | 1 | 29 | 8.52 | 1 | 29
TCWWTP | 1 | 1 | 31 | 8.56 | 1 | 31
TCWWTP | 1 | 1 | 39 | 7.86 | 1 | 39
TCWWTP | 1 | 1 | 22 | 8.58 | 1 | 22
TCWWTP | 1 | 1 | 22 | 8.38 | 1 | 22
TCWWTP | 1 | 1 | 19 | 9.05 | 1 | 19
TCWWTP | 1 | 1 | 27 | 8.4 | 1 | 27
TCWWTP | 1 | 1 | 30 | 8.21 | 1 | 30
TCWWTP | 1 | 1 | 38 | 8.13 | 1 | 38
TCWWTP | 1 | 1 | 34 | 8.15 | 1 | 34
TCWWTP | 1 | 1 | 32 | 8.02 | 1 | 32
TCWWTP | 1 | 1 | 25 | 8.22 | 1 | 25
TCWWTP | 1 | 1 | 19 | 8.66 | 1 | 19
TCWWTP | 1 | 1 | 30 | 7.94 | 1 | 30
TCWWTP | 1 | 1 | 18 | 8.99 | 1 | 18
TCWWTP | 1 | 1 | 34 | 8.21 | 1 | 34
TCWWTP | 1 | 1 | 26 | 8.22 | 1 | 26
TCWWTP | 1 | 1 | 3 | 9.57 | 1 | 3
TCWWTP | 1 | 1 | 5 | 9.52 | 1 | 5
TCWWTP | 1 | 1 | 26 | 8.55 | 1 | 26
TCWWTP | 1 | 1 | 26 | 8.41 | 1 | 26
TCWWTP | 1 | 1 | 40 | 7.94 | 1 | 40
TCWWTP | 1 | 1 | 36 | 7.55 | 1 | 36
TCWWTP | 1 | 1 | 24 | 8.82 | 1 | 24
TCWWTP | 1 | 1 | 22 | 8.55 | 1 | 22
TCWWTP | 1 | 1 | 16 | 9.03 | 1 | 16
TCWWTP | 1 | 1 | 19 | 8.73 | 1 | 19
TCWWTP | 1 | 1 | 39 | 7.17 | 1 | 39
TCWWTP | 1 | 1 | 30 | 7.02 | 1 | 30
TCWWTP | 1 | 1 | 37 | 7.08 | 1 | 37
TCWWTP | 1 | 1 | 28 | 7.83 | 1 | 28
TCWWTP | 1 | 1 | 32 | 8.65 | 1 | 32
TCWWTP | 1 | 1 | 25 | 8.4 | 1 | 25
TCWWTP | 1 | 1 | 16 | 7.7 | 1 | 16
TCWWTP | 1 | 1 | 27 | 8.19 | 1 | 27
TCWWTP | 1 | 1 | 30 | 7.1 | 1 | 30
TCWWTP | 1 | 1 | 15 | 8.83 | 1 | 15
TCWWTP | 1 | 1 | 33 | 8.41 | 1 | 33
TCWWTP | 1 | 1 | 40 | 7.94 | 1 | 40
TCWWTP | 1 | 1 | 38 | 8.06 | 1 | 38
TCWWTP | 1 | 1 | 32 | 7.87 | 1 | 32
TCWWTP | 1 | 1 | 37 | 7.99 | 1 | 37
TCWWTP | 1 | 1 | 35 | 8.99 | 1 | 35
TCWWTP | 1 | 1 | 25 | 8.4 | 1 | 25
TCWWTP | 1 | 1 | 39 | 7.74 | 1 | 39
TCWWTP | 1 | 1 | 15 | 8.89 | 1 | 15
TCWWTP | 1 | 1 | 19 | 8.77 | 1 | 19
TCWWTP | 1 | 1 | 29 | 8.39 | 1 | 29
TCWWTP | 1 | 1 | 35 | 8.57 | 1 | 35
TCWWTP | 1 | 1 | 34 | 7.95 | 1 | 34
TCWWTP | 1 | 1 | 36 | 7.69 | 1 | 36
TCWWTP | 1 | 1 | 23 | 9.35 | 1 | 23
TCWWTP | 1 | 1 | 24 | 8.18 | 1 | 24
TCWWTP | 1 | 1 | 39 | 7.02 | 1 | 39
TCWWTP | 1 | 1 | 42 | 7.72 | 1 | 42
TCWWTP | 1 | 1 | 41 | 8.17 | 1 | 41
TCWWTP | 1 | 1 | 25 | 8.17 | 1 | 25
TCWWTP | 1 | 1 | 36 | 8.28 | 1 | 36
TCWWTP | 1 | 1 | 34 | 8.16 | 1 | 34
TCWWTP | 1 | 1 | 40 | 7.97 | 1 | 40
TCWWTP | 1 | 1 | 32 | 8.14 | 1 | 32
TCWWTP | 1 | 1 | 28 | 7.21 | 1 | 28
TCWWTP | 1 | 1 | 33 | 7.14 | 1 | 33
TCWWTP | 1 | 1 | 27 | 7.16 | 1 | 27
TCWWTP | 1 | 1 | 18 | 9.38 | 1 | 18
TCWP | 2 | 1 | 45 | 10.17 | 1 | 45
TCWP | 2 | 1 | 35 | 10.82 | 1 | 35
TCWP | 2 | 1 | 37 | 10.57 | 1 | 37
TCWP | 2 | 1 | 37 | 10.64 | 1 | 37
TCWP | 2 | 1 | 31 | 10.96 | 1 | 31
TCWP | 2 | 1 | 31 | 11.14 | 1 | 31
TCWP | 2 | 1 | 33 | 10.77 | 1 | 33
TCWP | 2 | 1 | 44 | 10.73 | 1 | 44
TCWP | 2 | 1 | 28 | 11.01 | 1 | 28
TCWP | 2 | 1 | 34 | 10.58 | 1 | 34
TCWP | 2 | 1 | 33 | 10.71 | 1 | 33
TCWP | 2 | 1 | 38 | 10.75 | 1 | 38
TCWP | 2 | 1 | 37 | 10.92 | 1 | 37
TCWP | 2 | 1 | 30 | 10.54 | 1 | 30
TCWP | 2 | 1 | 32 | 9.94 | 1 | 32
TCWP | 2 | 1 | 37 | 10.42 | 1 | 37
TCWP | 2 | 1 | 34 | 10.4 | 1 | 34
TCWP | 2 | 1 | 50 | 10.27 | 1 | 50
TCWP | 2 | 1 | 29 | 10.54 | 1 | 29
TCWP | 2 | 1 | 51 | 9.15 | 1 | 51
TCWP | 2 | 1 | 35 | 9.89 | 1 | 35
TCWP | 2 | 1 | 33 | 10.34 | 1 | 33
TCWP | 2 | 1 | 40 | 9.99 | 1 | 40
TCWP | 2 | 1 | 34 | 10.71 | 1 | 34
TCWP | 2 | 1 | 34 | 9.68 | 1 | 34
TCWP | 2 | 1 | 50 | 10.4 | 1 | 50
TCWP | 2 | 1 | 29 | 10.73 | 1 | 29
TCWP | 2 | 1 | 44 | 10.78 | 1 | 44
TCWP | 2 | 1 | 41 | 10.68 | 1 | 41
TCWP | 2 | 1 | 39 | 10.71 | 1 | 39
TCWP | 2 | 1 | 35 | 10.66 | 1 | 35
TCWP | 2 | 1 | 32 | 10.73 | 1 | 32
TCWP | 2 | 1 | 39 | 10.46 | 1 | 39
TCWP | 2 | 1 | 43 | 10.08 | 1 | 43
TCWP | 2 | 1 | 35 | 10.91 | 1 | 35
TCWP | 2 | 1 | 32 | 10.45 | 1 | 32
TCWP | 2 | 1 | 32 | 10.51 | 1 | 32
TCWP | 2 | 1 | 30 | 10.78 | 1 | 30
TCWP | 2 | 1 | 40 | 10.71 | 1 | 40
TCWP | 2 | 1 | 29 | 11.05 | 1 | 29
HCNW | 1 | 0 | 54 | 37.7 | 6 | 324
HCNW | 1 | 0 | 58 | 19.7 | 6 | 348
HCNW | 1 | 0 | 54 | 29.2 | 6 | 324
HCNW | 1 | 0 | 51 | 41 | 6 | 306
HCNW | 1 | 0 | 51 | 42.2 | 6 | 306
HCNW | 1 | 0 | 44 | 46.2 | 6 | 264
HCNW | 1 | 0 | 38 | 54.9 | 6 | 228
HCNW | 1 | 0 | 34 | 55.2 | 6 | 204
HCNW | 1 | 0 | 43 | 51.4 | 6 | 258
HCNW | 1 | 0 | 55 | 38.2 | 6 | 330
HCNW | 1 | 0 | 60 | 18.8 | 6 | 360
HCNW | 1 | 0 | 52 | 40.3 | 6 | 312
HCNW | 1 | 0 | 43 | 49.5 | 6 | 258
HCNW | 1 | 0 | 35 | 56.8 | 6 | 210
HCNW | 1 | 0 | 32 | 60.8 | 6 | 192
HCNW | 1 | 0 | 32 | 60.8 | 6 | 192
HCNW | 1 | 0 | 47 | 46.9 | 6 | 282
HCNW | 1 | 0 | 44 | 48.8 | 6 | 264
HCNW | 1 | 0 | 34 | 57 | 6 | 204
HCNW | 1 | 0 | 53 | 40.3 | 6 | 318
HCNW | 1 | 0 | 51 | 40 | 6 | 306
HCNW | 1 | 0 | 56 | 35.6 | 6 | 336
HCNW | 1 | 0 | 53 | 37 | 6 | 318
HCNW | 1 | 0 | 54 | 36.3 | 6 | 324
HCNW | 1 | 0 | 54 | 37.2 | 6 | 324
HCNW | 1 | 0 | 50 | 41.5 | 6 | 300
HCNW | 1 | 0 | 47 | 44.3 | 6 | 282
HCNW | 1 | 0 | 42 | 48.1 | 6 | 252
HCNW | 1 | 0 | 52 | 40.3 | 6 | 312
HCNW | 1 | 0 | 59 | 31.8 | 6 | 354
HCNW | 1 | 0 | 57 | 34.4 | 6 | 342
HCNW | 1 | 0 | 62 | 28 | 6 | 372
HCNW | 1 | 0 | 51 | 40.8 | 6 | 306
HCNW | 1 | 0 | 51 | 39.1 | 6 | 306
HCNW | 1 | 0 | 49 | 37.9 | 6 | 294
HCNW | 1 | 0 | 49 | 41.7 | 6 | 294
HCNW | 1 | 0 | 53 | 38.2 | 6 | 318
HCNW | 1 | 0 | 62 | 29.9 | 6 | 372
HCNW | 1 | 0 | 65 | 25.6 | 6 | 390
HCNW | 1 | 0 | 62 | 29.7 | 6 | 372
HCNW | 1 | 0 | 35 | 52.5 | 6 | 210
HCNW | 1 | 0 | 58 | 33.4 | 6 | 348
HCNW | 1 | 0 | 32 | 57.3 | 6 | 192
HCNW | 1 | 0 | 27 | 64.4 | 6 | 162
HCNW | 1 | 0 | 52 | 38.9 | 6 | 312
HCNW | 1 | 0 | 26 | 64.4 | 6 | 156
HCNW | 1 | 0 | 41 | 50.9 | 6 | 246
HCNW | 1 | 0 | 31 | 60.4 | 6 | 186
HCNW | 1 | 0 | 37 | 53.2 | 6 | 222
HCNW | 1 | 0 | 34 | 55.7 | 6 | 204
HCNW | 1 | 0 | 38 | 52.8 | 6 | 228
HCNW | 1 | 0 | 42 | 47.4 | 6 | 252
HCNW | 1 | 0 | 38 | 51 | 6 | 228
HCNW | 1 | 0 | 41 | 51.8 | 6 | 246
HCNW | 1 | 0 | 43 | 47.8 | 6 | 258
HCNW | 1 | 0 | 42 | 47.7 | 6 | 252
HCNW | 1 | 0 | 49 | 43 | 6 | 294
HCNW | 1 | 0 | 40 | 50.6 | 6 | 240
HCNW | 1 | 0 | 35 | 57.8 | 6 | 210
HCNW | 1 | 0 | 33 | 59 | 6 | 198
HCNW | 1 | 0 | 31 | 57.6 | 6 | 186
HCNW | 1 | 0 | 36 | 56.4 | 6 | 216
HCNW | 1 | 0 | 35 | 49.6 | 6 | 210
HCNW | 1 | 0 | 36 | 55.3 | 6 | 216
HCNW | 1 | 0 | 37 | 51.4 | 6 | 222
HCNW | 1 | 0 | 33 | 58.2 | 6 | 198
HCNW | 1 | 0 | 42 | 46.7 | 6 | 252
HCNW | 1 | 0 | 43 | 46.5 | 6 | 258
HCNW | 1 | 0 | 44 | 45.8 | 6 | 264
HCNW | 1 | 0 | 46 | 41.6 | 6 | 276
HCNW | 1 | 0 | 47 | 42.5 | 6 | 282
HCNW | 1 | 0 | 49 | 42.1 | 6 | 294
HCNW | 1 | 0 | 44 | 44.6 | 6 | 264
HCNW | 1 | 0 | 36 | 57.5 | 6 | 216
HCNW | 1 | 0 | 46 | 47.3 | 6 | 276
HCNW | 1 | 0 | 30 | 60.2 | 6 | 180
HCNW | 1 | 0 | 27 | 62.5 | 6 | 162
HCNW | 1 | 0 | 33 | 60.7 | 6 | 198
HCNW | 1 | 0 | 33 | 51.9 | 6 | 198
HCNW | 1 | 0 | 43 | 49.3 | 6 | 258
HCNW | 1 | 0 | 39 | 53 | 6 | 234
HCNW | 1 | 0 | 38 | 54.2 | 6 | 228
HCNW | 1 | 0 | 35 | 57.5 | 6 | 210
HCNW | 1 | 0 | 32 | 48.1 | 6 | 192
HCNW | 1 | 0 | 30 | 61.2 | 6 | 180
HCNW | 1 | 0 | 49 | 43.2 | 6 | 294
HCNW | 1 | 0 | 33 | 53.8 | 6 | 198
PCDC | 2 | 0 | 56 | 35.7 | 6 | 336
PCDC | 2 | 0 | 35 | 54.4 | 6 | 210
PCDC | 2 | 0 | 49 | 48 | 6 | 294
PCDC | 2 | 0 | 57 | 38.7 | 6 | 342
PCDC | 2 | 0 | 56 | 37.5 | 6 | 336
PCDC | 2 | 0 | 59 | 34.8 | 6 | 354
PCDC | 2 | 0 | 54 | 32.1 | 6 | 324
PCDC | 2 | 0 | 44 | 39.4 | 6 | 264
PCDC | 2 | 0 | 55 | 30.4 | 6 | 330
PCDC | 2 | 0 | 46 | 53.7 | 6 | 276
PCDC | 2 | 0 | 56 | 27.3 | 6 | 336
PCDC | 2 | 0 | 59 | 25.6 | 6 | 354
PCDC | 2 | 0 | 48 | 49 | 6 | 288
PCDC | 2 | 0 | 34 | 63 | 6 | 204
PCDC | 2 | 0 | 51 | 43.2 | 6 | 306
PCDC | 2 | 0 | 44 | 52.7 | 6 | 264
PCDC | 2 | 0 | 57 | 39.8 | 6 | 342
PCDC | 2 | 0 | 42 | 52.7 | 6 | 252
PCDC | 2 | 0 | 49 | 47.7 | 6 | 294
PCDC | 2 | 0 | 58 | 35.4 | 6 | 348
PCDC | 2 | 0 | 59 | 34.3 | 6 | 354
PCDC | 2 | 0 | 59 | 36.2 | 6 | 354
PCDC | 2 | 0 | 63 | 30.7 | 6 | 378
PCDC | 2 | 0 | 62 | 33.8 | 6 | 372
PCDC | 2 | 0 | 60 | 36.5 | 6 | 360
PCDC | 2 | 0 | 38 | 59.1 | 6 | 228
PCDC | 2 | 0 | 38 | 58.9 | 6 | 228
PCDC | 2 | 0 | 37 | 48.4 | 6 | 222
PCDC | 2 | 0 | 48 | 49.1 | 6 | 288
PCDC | 2 | 0 | 44 | 44.4 | 6 | 264
PCDC | 2 | 0 | 34 | 62.4 | 6 | 204
PCDC | 2 | 0 | 45 | 42.2 | 6 | 270
PCDC | 2 | 0 | 57 | 37.1 | 6 | 342
PCDC | 2 | 0 | 64 | 31.3 | 6 | 384
PCDC | 2 | 0 | 57 | 35.6 | 6 | 342
PCDC | 2 | 0 | 44 | 51.3 | 6 | 264
PCDC | 2 | 0 | 31 | 72 | 6 | 186
PCDC | 2 | 0 | 48 | 51.3 | 6 | 288
PCDC | 2 | 0 | 46 | 50.6 | 6 | 276
PCDC | 2 | 0 | 43 | 51 | 6 | 258
PCDC | 2 | 0 | 45 | 50.5 | 6 | 270
PCDC | 2 | 0 | 40 | 59.6 | 6 | 240
PCDC | 2 | 0 | 58 | 36.2 | 6 | 348
PCDC | 2 | 0 | 41 | 57.7 | 6 | 246
PCDC | 2 | 0 | 61 | 33.8 | 6 | 366
PCDC | 2 | 0 | 43 | 53.6 | 6 | 258
PCDC | 2 | 0 | 48 | 48.5 | 6 | 288
PCDC | 2 | 0 | 43 | 45.5 | 6 | 258
PCDC | 2 | 0 | 54 | 39.6 | 6 | 324
PCDC | 2 | 0 | 61 | 32.2 | 6 | 366
PCDC | 2 | 0 | 57 | 37 | 6 | 342
COMW | 2 | 1 | 36 | 18.4 | 1 | 36
COMW | 2 | 1 | 45 | 16.9 | 1 | 45
COMW | 2 | 1 | 52 | 15.3 | 1 | 52
COMW | 2 | 1 | 53 | 15.9 | 1 | 53
COMW | 2 | 1 | 53 | 14.2 | 1 | 53
COMW | 2 | 1 | 50 | 15.1 | 1 | 50
COMW | 2 | 1 | 43 | 15.3 | 1 | 43
COMW | 2 | 1 | 29 | 16.9 | 1 | 29
COMW | 2 | 1 | 40 | 14 | 1 | 40
COMW | 2 | 1 | 44 | 15.6 | 1 | 44
COMW | 2 | 1 | 35 | 16.9 | 1 | 35
COMW | 2 | 1 | 37 | 18.1 | 1 | 37
COMW | 2 | 1 | 32 | 15.8 | 1 | 32
COMW | 2 | 1 | 31 | 16.9 | 1 | 31
COMW | 2 | 1 | 32 | 17.1 | 1 | 32
COMW | 2 | 1 | 35 | 16.6 | 1 | 35
COMW | 2 | 1 | 40 | 16.6 | 1 | 40
COMW | 2 | 1 | 43 | 15.2 | 1 | 43
COMW | 2 | 1 | 43 | 16.2 | 1 | 43
COMW | 2 | 1 | 42 | 14.7 | 1 | 42
COMW | 2 | 1 | 46 | 16.3 | 1 | 46
COMW | 2 | 1 | 34 | 16.5 | 1 | 34
COMKR | 2 | 1 | 40 | 10.9 | 1 | 40
COMKR | 2 | 1 | 43 | 11.1 | 1 | 43
COMKR | 2 | 1 | 50 | 8.7 | 1 | 50
COMKR | 2 | 1 | 53 | 9.3 | 1 | 53
COMKR | 2 | 1 | 53 | 10.8 | 1 | 53
COMKR | 2 | 1 | 52 | 10.6 | 1 | 52
COMKR | 2 | 1 | 35 | 11.9 | 1 | 35
COMKR | 2 | 1 | 36 | 12.5 | 1 | 36
COMKR | 2 | 1 | 32 | 12.8 | 1 | 32
COMKR | 2 | 1 | 45 | 12.7 | 1 | 45
COMKR | 2 | 1 | 29 | 12.8 | 1 | 29
COMKR | 2 | 1 | 34 | 12.3 | 1 | 34
COMKR | 2 | 1 | 46 | 11.8 | 1 | 46
COMKR | 2 | 1 | 37 | 11.4 | 1 | 37
COMKR | 2 | 1 | 32 | 14.7 | 1 | 32
COMKR | 2 | 1 | 31 | 13.4 | 1 | 31
COMKR | 2 | 1 | 35 | 12.9 | 1 | 35
COMKR | 2 | 1 | 43 | 10.6 | 1 | 43
COMKR | 2 | 1 | 43 | 11.7 | 1 | 43
COMKR | 2 | 1 | 42 | 11.2 | 1 | 42
COMKR | 2 | 1 | 44 | 10.1 | 1 | 44
COMKR | 2 | 1 | 40 | 13.5 | 1 | 40
COCWWTP | 3 | 0 | 81 | 32.05 | 6 | 486
COCWWTP | 3 | 0 | 78 | 31.93 | 6 | 468
COCWWTP | 3 | 0 | 79 | 29.67 | 6 | 474
COCWWTP | 3 | 0 | 76 | 28.4 | 6 | 456
COCWWTP | 3 | 0 | 76 | 30.83 | 6 | 456
COCWWTP | 3 | 0 | 62 | 40.46 | 6 | 372
COCWWTP | 3 | 0 | 54 | 44.24 | 6 | 324
COCWWTP | 3 | 0 | 67 | 34.75 | 6 | 402
COCWWTP | 3 | 0 | 69 | 38.29 | 6 | 414
COCWWTP | 3 | 0 | 68 | 35.65 | 6 | 408
COCWWTP | 3 | 0 | 65 | 44.66 | 6 | 390
COCWWTP | 3 | 0 | 54 | 55.77 | 6 | 324
COCWWTP | 3 | 0 | 51 | 55.72 | 6 | 306
COCWWTP | 3 | 0 | 52 | 52.55 | 6 | 312
COCWWTP | 3 | 0 | 60 | 46.88 | 6 | 360
COCWWTP | 3 | 0 | 60 | 42.96 | 6 | 360
COCWWTP | 3 | 0 | 50 | 60.42 | 6 | 300
COCWWTP | 3 | 0 | 65 | 38.29 | 6 | 390
COCWWTP | 3 | 0 | 64 | 47.7 | 6 | 384
COCWWTP | 3 | 0 | 65 | 38.9 | 6 | 390
COCWWTP | 3 | 0 | 56 | 50.26 | 6 | 336
COCWWTP | 3 | 0 | 54 | 51.97 | 6 | 324
COCWWTP | 3 | 0 | 54 | 49.76 | 6 | 324
COCWWTP | 3 | 0 | 49 | 61.9 | 6 | 294
COCWWTP | 3 | 0 | 54 | 52.64 | 6 | 324
COCWWTP | 3 | 0 | 56 | 52.56 | 6 | 336
COCWWTP | 3 | 0 | 48 | 60.48 | 6 | 288
COCWWTP | 3 | 0 | 43 | 66.12 | 6 | 258
COCWWTP | 3 | 0 | 63 | 43.44 | 6 | 378
COCWWTP | 3 | 0 | 70 | 35.71 | 6 | 420
COCWWTP | 3 | 0 | 62 | 43.08 | 6 | 372
COCWWTP | 3 | 0 | 78 | 25.51 | 6 | 468
COCWWTP | 3 | 0 | 68 | 35.74 | 6 | 408
COCWWTP | 3 | 0 | 66 | 41.92 | 6 | 396
COCWWTP | 3 | 0 | 66 | 37.87 | 6 | 396
COCWWTP | 3 | 0 | 72 | 30.53 | 6 | 432
COCWWTP | 3 | 0 | 69 | 32.6 | 6 | 414
COCWWTP | 3 | 0 | 75 | 32.73 | 6 | 450
COCWWTP | 3 | 0 | 69 | 37.08 | 6 | 414
COCWWTP | 3 | 0 | 66 | 39.5 | 6 | 396
COCWWTP | 3 | 0 | 51 | 55.2 | 6 | 306
COCWWTP | 3 | 0 | 78 | 26.82 | 6 | 468
COCWWTP | 3 | 0 | 81 | 26.05 | 6 | 486
COCWWTP | 3 | 0 | 76 | 27.53 | 6 | 456
COCWWTP | 3 | 0 | 69 | 35.64 | 6 | 414
COCWWTP | 3 | 0 | 73 | 30.06 | 6 | 438
COCWWTP | 3 | 0 | 67 | 36.65 | 6 | 402
COCWWTP | 3 | 0 | 61 | 44.7 | 6 | 366
COCWWTP | 3 | 0 | 58 | 48.21 | 6 | 348
COCWWTP | 3 | 0 | 63 | 44.13 | 6 | 378
COCWWTP | 3 | 0 | 65 | 36.59 | 6 | 390
COCWWTP | 3 | 0 | 58 | 33.82 | 6 | 348
COCWWTP | 3 | 0 | 57 | 40.95 | 6 | 342
COCWWTP | 3 | 0 | 80 | 16.14 | 6 | 480
COCWWTP | 3 | 0 | 70 | 33.86 | 6 | 420
COCWWTP | 3 | 0 | 73 | 25.06 | 6 | 438
COCWWTP | 3 | 0 | 74 | 29.67 | 6 | 444
COCWWTP | 3 | 0 | 57 | 45.79 | 6 | 342
COCWWTP | 3 | 0 | 49 | 57.41 | 6 | 294
COCCH | 1 | 1 | 43 | 10.92 | 1 | 43
COCCH | 1 | 1 | 75 | 5.69 | 1 | 75
COCCH | 1 | 1 | 65 | 6.05 | 1 | 65
COCCH | 1 | 1 | 66 | 6.18 | 1 | 66
COCCH | 1 | 1 | 70 | 5.47 | 1 | 70
COCCH | 1 | 1 | 48 | 9.79 | 1 | 48
COCCH | 1 | 1 | 56 | 8.88 | 1 | 56
COCCH | 1 | 1 | 54 | 8.39 | 1 | 54
COCCH | 1 | 1 | 69 | 5.75 | 1 | 69
COCCH | 1 | 1 | 49 | 9.58 | 1 | 49
COCCH | 1 | 1 | 68 | 6.16 | 1 | 68
COCCH | 1 | 1 | 49 | 9.53 | 1 | 49
COCCH | 1 | 1 | 51 | 8.89 | 1 | 51
COCCH | 1 | 1 | 54 | 8.04 | 1 | 54
COCCH | 1 | 1 | 78 | 4.5 | 1 | 78
COCCH | 1 | 1 | 74 | 4.48 | 1 | 74
COCCH | 1 | 1 | 81 | 4.91 | 1 | 81
COCCH | 1 | 1 | 69 | 5.99 | 1 | 69
COCCH | 1 | 1 | 54 | 8.46 | 1 | 54
COCCH | 1 | 1 | 79 | 4.88 | 1 | 79
COCCH | 1 | 1 | 66 | 6.86 | 1 | 66
COCCH | 1 | 1 | 76 | 4.95 | 1 | 76
COCCH | 1 | 1 | 70 | 5.14 | 1 | 70
COCCH | 1 | 1 | 73 | 5.66 | 1 | 73
COCCH | 1 | 1 | 69 | 6.21 | 1 | 69
COCCH | 1 | 1 | 78 | 5.17 | 1 | 78
COCCH | 1 | 1 | 62 | 6.84 | 1 | 62
COCCH | 1 | 1 | 66 | 6.01 | 1 | 66
COCCH | 1 | 1 | 72 | 5.01 | 1 | 72
COCCH | 1 | 1 | 76 | 4.63 | 1 | 76
COCCH | 1 | 1 | 58 | 7.58 | 1 | 58
COCCH | 1 | 1 | 78 | 4.44 | 1 | 78
COCCH | 1 | 1 | 80 | 3.54 | 1 | 80
COCCH | 1 | 1 | 81 | 4.31 | 1 | 81
COCCH | 1 | 1 | 76 | 5.27 | 1 | 76
COCCH | 1 | 1 | 69 | 6.46 | 1 | 69
COCCH | 1 | 1 | 73 | 5.58 | 1 | 73
COCCH | 1 | 1 | 67 | 6.66 | 1 | 67
COCCH | 1 | 1 | 61 | 7.24 | 1 | 61
COCCH | 1 | 1 | 57 | 7.56 | 1 | 57
COCCH | 1 | 1 | 58 | 8.15 | 1 | 58
COCCH | 1 | 1 | 63 | 7.36 | 1 | 63
COCCH | 1 | 1 | 65 | 7.53 | 1 | 65
COCCH | 1 | 1 | 50 | 9.31 | 1 | 50
COCCH | 1 | 1 | 60 | 6.8 | 1 | 60
COCCH | 1 | 1 | 56 | 8 | 1 | 56
COCCH | 1 | 1 | 62 | 7.56 | 1 | 62
COCCH | 1 | 1 | 65 | 6.33 | 1 | 65
COCCH | 1 | 1 | 67 | 5.7 | 1 | 67
COCCH | 1 | 1 | 64 | 8.62 | 1 | 64
COCCH | 1 | 1 | 63 | 6.87 | 1 | 63
COCCH | 1 | 1 | 54 | 9.34 | 1 | 54
COCCH | 1 | 1 | 60 | 7.48 | 1 | 60
COCCH | 1 | 1 | 57 | 7.16 | 1 | 57
COCCH | 1 | 1 | 52 | 8.28 | 1 | 52
COCCH | 1 | 1 | 51 | 8.97 | 1 | 51
COCCH | 1 | 1 | 54 | 8.45 | 1 | 54
COCCH | 1 | 1 | 68 | 6.43 | 1 | 68
COCCH | 1 | 1 | 65 | 6.33 | 1 | 65
Kid Kare | 1 | 1 | 41 | 20.69 | 1 | 41
Kid Kare | 1 | 1 | 78 | 7.5 | 1 | 78
Kid Kare | 1 | 1 | 72 | 9.59 | 1 | 72
Kid Kare | 1 | 1 | 68 | 10.17 | 1 | 68
Kid Kare | 1 | 1 | 62 | 11.27 | 1 | 62
Kid Kare | 1 | 1 | 68 | 11.04 | 1 | 68
Kid Kare | 1 | 1 | 43 | 22.64 | 1 | 43
Kid Kare | 1 | 1 | 39 | 20.69 | 1 | 39
Kid Kare | 1 | 1 | 38 | 23.26 | 1 | 38
Kid Kare | 1 | 1 | 35 | 23.28 | 1 | 35
Kid Kare | 1 | 1 | 32 | 18.46 | 1 | 32
Kid Kare | 1 | 1 | 33 | 22.23 | 1 | 33
Kid Kare | 1 | 1 | 63 | 12.61 | 1 | 63
Kid Kare | 1 | 1 | 44 | 19.43 | 1 | 44
Kid Kare | 1 | 1 | 47 | 20.43 | 1 | 47
Kid Kare | 1 | 1 | 51 | 9.5 | 1 | 51
Kid Kare | 1 | 1 | 51 | 9.48 | 1 | 51
Kid Kare | 1 | 1 | 54 | 12.26 | 1 | 54
Kid Kare | 1 | 1 | 56 | 13.89 | 1 | 56
Kid Kare | 1 | 1 | 58 | 11.35 | 1 | 58
Kid Kare | 1 | 1 | 59 | 12.26 | 1 | 59
Kid Kare | 1 | 1 | 62 | 12.26 | 1 | 62
Kid Kare | 1 | 1 | 60 | 11.11 | 1 | 60
Kid Kare | 1 | 1 | 33 | 23.26 | 1 | 33
Kid Kare | 1 | 1 | 62 | 10.31 | 1 | 62
Kid Kare | 1 | 1 | 73 | 9.86 | 1 | 73
Kid Kare | 1 | 1 | 69 | 10.03 | 1 | 69
Kid Kare | 1 | 1 | 68 | 11.18 | 1 | 68
Kid Kare | 1 | 1 | 65 | 11.66 | 1 | 65
Kid Kare | 1 | 1 | 61 | 12.61 | 1 | 61
Kid Kare | 1 | 1 | 59 | 13.78 | 1 | 59
Kid Kare | 1 | 1 | 59 | 13 | 1 | 59
Kid Kare | 1 | 1 | 58 | 13.64 | 1 | 58
Kid Kare | 1 | 1 | 61 | 14.85 | 1 | 61
Kid Kare | 1 | 1 | 77 | 8.39 | 1 | 77
Kid Kare | 1 | 1 | 58 | 15.53 | 1 | 58
Kid Kare | 1 | 1 | 76 | 8.35 | 1 | 76
Kid Kare | 1 | 1 | 48 | 17.38 | 1 | 48
Kid Kare | 1 | 1 | 55 | 14.8 | 1 | 55
Kid Kare | 1 | 1 | 66 | 10.44 | 1 | 66
Kid Kare | 1 | 1 | 66 | 11.75 | 1 | 66
Kid Kare | 1 | 1 | 62 | 12.5 | 1 | 62
Kid Kare | 1 | 1 | 58 | 13.38 | 1 | 58
Kid Kare | 1 | 1 | 52 | 15.88 | 1 | 52
Kid Kare | 1 | 1 | 55 | 11.67 | 1 | 55
Kid Kare | 1 | 1 | 60 | 13.04 | 1 | 60
Kid Kare | 1 | 1 | 64 | 11.97 | 1 | 64
Kid Kare | 1 | 1 | 58 | 22.14 | 1 | 58
Kid Kare | 1 | 1 | 71 | 9.59 | 1 | 71
Kid Kare | 1 | 1 | 64 | 12.42 | 1 | 64
Kid Kare | 1 | 1 | 70 | 10.52 | 1 | 70
Kid Kare | 1 | 1 | 70 | 9.76 | 1 | 70
Kid Kare | 1 | 1 | 65 | 16.86 | 1 | 65
Kid Kare | 1 | 1 | 67 | 10.61 | 1 | 67
Kid Kare | 1 | 1 | 51 | 13.92 | 1 | 51
Kid Kare | 1 | 1 | 65 | 11.38 | 1 | 65
Kid Kare | 1 | 1 | 71 | 8.72 | 1 | 71
Kid Kare | 1 | 1 | 74 | 9.73 | 1 | 74
Kid Kare | 1 | 1 | 63 | 10.92 | 1 | 63
Kid Kare | 1 | 1 | 71 | 9.94 | 1 | 71
Kid Kare | 1 | 1 | 64 | 10.92 | 1 | 64
Kid Kare | 1 | 1 | 72 | 9.14 | 1 | 72
Kid Kare | 1 | 1 | 72 | 9.29 | 1 | 72
Kid Kare | 1 | 1 | 72 | 9.14 | 1 | 72
Kid Kare | 1 | 1 | 74 | 9.34 | 1 | 74
Kid Kare | 1 | 1 | 76 | 8.73 | 1 | 76
Kid Kare | 1 | 1 | 73 | 8.9 | 1 | 73
Kid Kare | 1 | 1 | 71 | 9.34 | 1 | 71
Kid Kare | 1 | 1 | 67 | 10.52 | 1 | 67
Kid Kare | 1 | 1 | 68 | 10.35 | 1 | 68
Kid Kare | 1 | 1 | 67 | 12.09 | 1 | 67
Kid Kare | 1 | 1 | 71 | 9.45 | 1 | 71
Kid Kare | 1 | 1 | 51 | 15.23 | 1 | 51
Kid Kare | 1 | 1 | 62 | 17.43 | 1 | 62
Kid Kare | 1 | 1 | 53 | 14.35 | 1 | 53
Kid Kare | 1 | 1 | 49 | 16.25 | 1 | 49
Kid Kare | 1 | 1 | 49 | 14.87 | 1 | 49
Kid Kare | 1 | 1 | 65 | 12.06 | 1 | 65
Kid Kare | 1 | 1 | 51 | 16.27 | 1 | 51
Kid Kare | 1 | 1 | 65 | 11.38 | 1 | 65
Kid Kare | 1 | 1 | 57 | 13.23 | 1 | 57
Kid Kare | 1 | 1 | 52 | 17.6 | 1 | 52
Kid Kare | 1 | 1 | 42 | 17.22 | 1 | 42
Kid Kare | 1 | 1 | 47 | 16.86 | 1 | 47
Kid Kare | 1 | 1 | 62 | 11.99 | 1 | 62
Kid Kare | 1 | 1 | 50 | 13.25 | 1 | 50
Kid Kare | 1 | 1 | 54 | 14.51 | 1 | 54
Kid Kare | 1 | 1 | 55 | 15.2 | 1 | 55
Kid Kare | 1 | 1 | 58 | 14.01 | 1 | 58
Kid Kare | 1 | 1 | 54 | 14.42 | 1 | 54
Kid Kare | 1 | 1 | 53 | 17.53 | 1 | 53
Kid Kare | 1 | 1 | 53 | 15.06 | 1 | 53
Kid Kare | 1 | 1 | 54 | 14.11 | 1 | 54
Kid Kare | 1 | 1 | 54 | 15.27 | 1 | 54
Kid Kare | 1 | 1 | 52 | 15.61 | 1 | 52
BayView | 3 | 1 | 80 | 8.74 | 1.5 | 120
BayView | 3 | 1 | 68 | 12.23 | 1.5 | 102
BayView | 3 | 1 | 60 | 14.08 | 1.5 | 90
BayView | 3 | 1 | 65 | 15.18 | 1.5 | 97.5
BayView | 3 | 1 | 66 | 15.69 | 1.5 | 99
BayView | 3 | 1 | 64 | 15.84 | 1.5 | 96
BayView | 3 | 1 | 61 | 16.67 | 1.5 | 91.5
BayView | 3 | 1 | 70 | 15.07 | 1.5 | 105
BayView | 3 | 1 | 72 | 13.24 | 1.5 | 108
BayView | 3 | 1 | 63 | 15.04 | 1.5 | 94.5
BayView | 3 | 1 | 68 | 14.34 | 1.5 | 102
BayView | 3 | 1 | 66 | 14.26 | 1.5 | 99
BayView | 3 | 1 | 67 | 15.14 | 1.5 | 100.5
BayView | 3 | 1 | 69 | 13.98 | 1.5 | 103.5
BayView | 3 | 1 | 63 | 16.05 | 1.5 | 94.5
BayView | 3 | 1 | 74 | 11.75 | 1.5 | 111
BayView | 3 | 1 | 48 | 21.14 | 1.5 | 72
BayView | 3 | 1 | 77 | 11.9 | 1.5 | 115.5
BayView | 3 | 1 | 55 | 18.48 | 1.5 | 82.5
BayView | 3 | 1 | 53 | 18.99 | 1.5 | 79.5
BayView | 3 | 1 | 59 | 16.45 | 1.5 | 88.5
BayView | 3 | 1 | 60 | 15.65 | 1.5 | 90
BayView | 3 | 1 | 64 | 14.88 | 1.5 | 96
BayView | 3 | 1 | 70 | 14.07 | 1.5 | 105
BayView | 3 | 1 | 63 | 15.02 | 1.5 | 94.5
BayView | 3 | 1 | 72 | 13.41 | 1.5 | 108
BayView | 3 | 1 | 77 | 12.35 | 1.5 | 115.5
BayView | 3 | 1 | 53 | 18.37 | 1.5 | 79.5
BLDG210 | 2 | 0 | 66 | 22.72 | 3 | 198
BLDG210 | 2 | 0 | 68 | 22.83 | 3 | 204
BLDG210 | 2 | 0 | 63 | 25.24 | 3 | 189
BLDG210 | 2 | 0 | 68 | 24.21 | 3 | 204
BLDG210 | 2 | 0 | 70 | 21.78 | 3 | 210
BLDG210 | 2 | 0 | 61 | 26.47 | 3 | 183
BLDG210 | 2 | 0 | 64 | 25.63 | 3 | 192
BLDG210 | 2 | 0 | 66 | 24.01 | 3 | 198
BLDG210 | 2 | 0 | 74 | 25.43 | 3 | 222
BLDG210 | 2 | 0 | 67 | 22.81 | 3 | 201
BLDG210 | 2 | 0 | 77 | 14.89 | 3 | 231
BLDG210 | 2 | 0 | 59 | 26.25 | 3 | 177
BLDG210 | 2 | 0 | 60 | 22.05 | 3 | 180
BLDG210 | 2 | 0 | 69 | 21.65 | 3 | 207
BLDG210 | 2 | 0 | 80 | 16.75 | 3 | 240
BLDG210 | 2 | 0 | 77 | 19.08 | 3 | 231
BLDG210 | 2 | 0 | 72 | 20.72 | 3 | 216
BLDG210 | 2 | 0 | 63 | 27.04 | 3 | 189
BLDG210 | 2 | 0 | 70 | 22.17 | 3 | 210
BLDG210 | 2 | 0 | 60 | 28.55 | 3 | 180
BLDG210 | 2 | 0 | 63 | 27.9 | 3 | 189
BLDG210 | 2 | 0 | 55 | 31.26 | 3 | 165
BLDG210 | 2 | 0 | 53 | 32.4 | 3 | 159
BLDG210 | 2 | 0 | 48 | 33.31 | 3 | 144
BLDG210 | 2 | 0 | 72 | 17.54 | 3 | 216
BLDG210 | 2 | 0 | 53 | 25.38 | 3 | 159
BLDG210 | 2 | 0 | 64 | 25.29 | 3 | 192
BLDG210 | 2 | 0 | 65 | 24.17 | 3 | 195
BNS GEN | 3 | 1 | 68 | 19.59 | 2.5 | 170
BNS GEN | 3 | 1 | 77 | 18.89 | 2.5 | 192.5
BNS GEN | 3 | 1 | 74 | 18.44 | 2.5 | 185
BNS GEN | 3 | 1 | 80 | 13.56 | 2.5 | 200
BNS GEN | 3 | 1 | 60 | 24.43 | 2.5 | 150
BNS GEN | 3 | 1 | 65 | 25.28 | 2.5 | 162.5
BNS GEN | 3 | 1 | 66 | 27.62 | 2.5 | 165
BNS GEN | 3 | 1 | 64 | 26.73 | 2.5 | 160
BNS GEN | 3 | 1 | 61 | 28.58 | 2.5 | 152.5
BNS GEN | 3 | 1 | 70 | 24.45 | 2.5 | 175
BNS GEN | 3 | 1 | 72 | 23.16 | 2.5 | 180
BNS GEN | 3 | 1 | 63 | 25.76 | 2.5 | 157.5
BNS GEN | 3 | 1 | 68 | 25.53 | 2.5 | 170
BNS GEN | 3 | 1 | 66 | 26.12 | 2.5 | 165
BNS GEN | 3 | 1 | 63 | 30.02 | 2.5 | 157.5
BNS GEN | 3 | 1 | 67 | 24.42 | 2.5 | 167.5
BNS GEN | 3 | 1 | 77 | 20.16 | 2.5 | 192.5
BNS GEN | 3 | 1 | 70 | 24.19 | 2.5 | 175
BNS GEN | 3 | 1 | 64 | 27.54 | 2.5 | 160
BNS GEN | 3 | 1 | 59 | 30.4 | 2.5 | 147.5
BNS GEN | 3 | 1 | 63 | 28.78 | 2.5 | 157.5
BNS GEN | 3 | 1 | 55 | 35 | 2.5 | 137.5
BNS GEN | 3 | 1 | 53 | 36.17 | 2.5 | 132.5
BNS GEN | 3 | 1 | 48 | 40.62 | 2.5 | 120
BNS GEN | 3 | 1 | 53 | 36.65 | 2.5 | 132.5
BNS GEN | 3 | 1 | 69 | 22.37 | 2.5 | 172.5
BNS GEN | 3 | 1 | 72 | 23.45 | 2.5 | 180
BNS GEN | 3 | 1 | 60 | 28.74 | 2.5 | 150
NQ | 4 | 1 | 66 | 68.56 | 10 | 660
NQ | 4 | 1 | 45 | 109.25 | 10 | 450
NQ | 4 | 1 | 45 | 112.09 | 10 | 450
NQ | 4 | 1 | 58 | 80.08 | 10 | 580
NQ | 4 | 1 | 51 | 100.12 | 10 | 510
NQ | 4 | 1 | 56 | 81.13 | 10 | 560
NQ | 4 | 1 | 47 | 108.9 | 10 | 470
NQ | 4 | 1 | 48 | 103.73 | 10 | 480
NQ | 4 | 1 | 52 | 90.78 | 10 | 520
NQ | 4 | 1 | 53 | 91.16 | 10 | 530
NQ | 4 | 1 | 55 | 91.45 | 10 | 550
NQ | 4 | 1 | 43 | 128.86 | 10 | 430
NQ | 4 | 1 | 49 | 103.44 | 10 | 490
NQ | 4 | 1 | 52 | 87.74 | 10 | 520
NQ | 4 | 1 | 60 | 70.99 | 10 | 600
NQ | 4 | 1 | 46 | 107.2 | 10 | 460
NQ | 4 | 1 | 33 | 135.86 | 10 | 330
NQ | 4 | 1 | 53 | 93.8 | 10 | 530
NQ | 4 | 1 | 52 | 93.36 | 10 | 520
NQ | 4 | 1 | 55 | 78.49 | 10 | 550
NQ | 4 | 1 | 43 | 124.67 | 10 | 430
NQ | 4 | 1 | 49 | 102.32 | 10 | 490
NQ | 4 | 1 | 41 | 132.18 | 10 | 410
NQ | 4 | 1 | 46 | 125.94 | 10 | 460
NQ | 4 | 1 | 40 | 138.28 | 10 | 400
NQ | 4 | 1 | 36 | 132.52 | 10 | 360
NQ | 4 | 1 | 37 | 142.15 | 10 | 370
NQ | 4 | 1 | 37 | 124.63 | 10 | 370
NQ | 4 | 1 | 39 | 123 | 10 | 390
NQ | 4 | 1 | 46 | 107.66 | 10 | 460
NQ | 4 | 1 | 47 | 105.97 | 10 | 470
NQ | 4 | 1 | 37 | 140.25 | 10 | 370
NQ | 4 | 1 | 44 | 124.86 | 10 | 440
NQ | 4 | 1 | 39 | 132.78 | 10 | 390
NQ | 4 | 1 | 37 | 129.63 | 10 | 370
NQ | 4 | 1 | 41 | 121.86 | 10 | 410
NQ | 4 | 1 | 44 | 109.08 | 10 | 440
NQ | 4 | 1 | 44 | 116.95 | 10 | 440
NQ | 4 | 1 | 44 | 126.81 | 10 | 440
NQ | 4 | 1 | 41 | 112.37 | 10 | 410

## T1 Size1 (hidden)
Site | Size Category | Flat Baseline | Avg OA Temp | Avg KWh Total | New Rated Heater Size kW | Heater Size X Temp
TCWWTP | 1 | 1 | 12 | 9.48 | 1 | 12 | SUMMARY OUTPUT
TCWWTP | 1 | 1 | 32 | 7.79 | 1 | 32
TCWWTP | 1 | 1 | 29 | 8.01 | 1 | 29 | Regression Statistics
TCWWTP | 1 | 1 | 38 | 7.82 | 1 | 38 | Multiple R | 0.97077
TCWWTP | 1 | 1 | 34 | 8.02 | 1 | 34 | R Square | 0.94239
TCWWTP | 1 | 1 | 33 | 8.17 | 1 | 33 | Adjusted R Square | 0.94203
TCWWTP | 1 | 1 | 33 | 8.26 | 1 | 33 | Standard Error | 4.2279
TCWWTP | 1 | 1 | 31 | 8.39 | 1 | 31 | Observations | 320
TCWWTP | 1 | 1 | 31 | 8.22 | 1 | 31
TCWWTP | 1 | 1 | 33 | 8.56 | 1 | 33 | ANOVA
TCWWTP | 1 | 1 | 34 | 8.1 | 1 | 34 |  | df | SS | MS | F | Significance F
TCWWTP | 1 | 1 | 35 | 8.48 | 1 | 35 | Regression | 2 | 92698.299 | 46349.1495 | 2592.9769 | 3.4154e-197
TCWWTP | 1 | 1 | 22 | 8.26 | 1 | 22 | Residual | 317 | 5666.3367 | 17.8749
TCWWTP | 1 | 1 | 30 | 8.8 | 1 | 30 | Total | 319 | 98364.6357
TCWWTP | 1 | 1 | 29 | 8.52 | 1 | 29
TCWWTP | 1 | 1 | 31 | 8.56 | 1 | 31 |  | Coefficients | Standard Error | t Stat | P-value | Lower 95% | Upper 95% | Lower 95.0% | Upper 95.0%
TCWWTP | 1 | 1 | 39 | 7.86 | 1 | 39 | Intercept | 3.7032 | 0.349 | 10.6109 | 1.0392e-22 | 3.0165 | 4.3898 | 3.0165 | 4.3898
TCWWTP | 1 | 1 | 22 | 8.58 | 1 | 22 | X Variable 1 | 13.1354 | 0.31426 | 41.7974 | 5.2816e-131 | 12.5171 | 13.7538 | 12.5171 | 13.7538
TCWWTP | 1 | 1 | 22 | 8.38 | 1 | 22 | X Variable 2 | -0.13649 | 0.0069953 | -19.5119 | 2.9953e-56 | -0.15025 | -0.12273 | -0.15025 | -0.12273
TCWWTP | 1 | 1 | 19 | 9.05 | 1 | 19
TCWWTP | 1 | 1 | 27 | 8.4 | 1 | 27
TCWWTP | 1 | 1 | 30 | 8.21 | 1 | 30
TCWWTP | 1 | 1 | 38 | 8.13 | 1 | 38
TCWWTP | 1 | 1 | 34 | 8.15 | 1 | 34
TCWWTP | 1 | 1 | 32 | 8.02 | 1 | 32
TCWWTP | 1 | 1 | 25 | 8.22 | 1 | 25
TCWWTP | 1 | 1 | 19 | 8.66 | 1 | 19
TCWWTP | 1 | 1 | 30 | 7.94 | 1 | 30
TCWWTP | 1 | 1 | 18 | 8.99 | 1 | 18
TCWWTP | 1 | 1 | 34 | 8.21 | 1 | 34
TCWWTP | 1 | 1 | 26 | 8.22 | 1 | 26
TCWWTP | 1 | 1 | 3 | 9.57 | 1 | 3
TCWWTP | 1 | 1 | 5 | 9.52 | 1 | 5
TCWWTP | 1 | 1 | 26 | 8.55 | 1 | 26
TCWWTP | 1 | 1 | 26 | 8.41 | 1 | 26
TCWWTP | 1 | 1 | 40 | 7.94 | 1 | 40
TCWWTP | 1 | 1 | 36 | 7.55 | 1 | 36
TCWWTP | 1 | 1 | 24 | 8.82 | 1 | 24
TCWWTP | 1 | 1 | 22 | 8.55 | 1 | 22
TCWWTP | 1 | 1 | 16 | 9.03 | 1 | 16
TCWWTP | 1 | 1 | 19 | 8.73 | 1 | 19
TCWWTP | 1 | 1 | 39 | 7.17 | 1 | 39
TCWWTP | 1 | 1 | 30 | 7.02 | 1 | 30
TCWWTP | 1 | 1 | 37 | 7.08 | 1 | 37
TCWWTP | 1 | 1 | 28 | 7.83 | 1 | 28
TCWWTP | 1 | 1 | 32 | 8.65 | 1 | 32
TCWWTP | 1 | 1 | 25 | 8.4 | 1 | 25
TCWWTP | 1 | 1 | 16 | 7.7 | 1 | 16
TCWWTP | 1 | 1 | 27 | 8.19 | 1 | 27
TCWWTP | 1 | 1 | 30 | 7.1 | 1 | 30
TCWWTP | 1 | 1 | 15 | 8.83 | 1 | 15
TCWWTP | 1 | 1 | 33 | 8.41 | 1 | 33
TCWWTP | 1 | 1 | 40 | 7.94 | 1 | 40
TCWWTP | 1 | 1 | 38 | 8.06 | 1 | 38
TCWWTP | 1 | 1 | 32 | 7.87 | 1 | 32
TCWWTP | 1 | 1 | 37 | 7.99 | 1 | 37
TCWWTP | 1 | 1 | 35 | 8.99 | 1 | 35
TCWWTP | 1 | 1 | 25 | 8.4 | 1 | 25
TCWWTP | 1 | 1 | 39 | 7.74 | 1 | 39
TCWWTP | 1 | 1 | 15 | 8.89 | 1 | 15
TCWWTP | 1 | 1 | 19 | 8.77 | 1 | 19
TCWWTP | 1 | 1 | 29 | 8.39 | 1 | 29
TCWWTP | 1 | 1 | 35 | 8.57 | 1 | 35
TCWWTP | 1 | 1 | 34 | 7.95 | 1 | 34
TCWWTP | 1 | 1 | 36 | 7.69 | 1 | 36
TCWWTP | 1 | 1 | 23 | 9.35 | 1 | 23
TCWWTP | 1 | 1 | 24 | 8.18 | 1 | 24
TCWWTP | 1 | 1 | 39 | 7.02 | 1 | 39
TCWWTP | 1 | 1 | 42 | 7.72 | 1 | 42
TCWWTP | 1 | 1 | 41 | 8.17 | 1 | 41
TCWWTP | 1 | 1 | 25 | 8.17 | 1 | 25
TCWWTP | 1 | 1 | 36 | 8.28 | 1 | 36
TCWWTP | 1 | 1 | 34 | 8.16 | 1 | 34
TCWWTP | 1 | 1 | 40 | 7.97 | 1 | 40
TCWWTP | 1 | 1 | 32 | 8.14 | 1 | 32
TCWWTP | 1 | 1 | 28 | 7.21 | 1 | 28
TCWWTP | 1 | 1 | 33 | 7.14 | 1 | 33
TCWWTP | 1 | 1 | 27 | 7.16 | 1 | 27
TCWWTP | 1 | 1 | 18 | 9.38 | 1 | 18
HCNW | 1 | 0 | 54 | 37.7 | 6 | 324
HCNW | 1 | 0 | 58 | 19.7 | 6 | 348
HCNW | 1 | 0 | 54 | 29.2 | 6 | 324
HCNW | 1 | 0 | 51 | 41 | 6 | 306
HCNW | 1 | 0 | 51 | 42.2 | 6 | 306
HCNW | 1 | 0 | 44 | 46.2 | 6 | 264
HCNW | 1 | 0 | 38 | 54.9 | 6 | 228
HCNW | 1 | 0 | 34 | 55.2 | 6 | 204
HCNW | 1 | 0 | 43 | 51.4 | 6 | 258
HCNW | 1 | 0 | 55 | 38.2 | 6 | 330
HCNW | 1 | 0 | 60 | 18.8 | 6 | 360
HCNW | 1 | 0 | 52 | 40.3 | 6 | 312
HCNW | 1 | 0 | 43 | 49.5 | 6 | 258
HCNW | 1 | 0 | 35 | 56.8 | 6 | 210
HCNW | 1 | 0 | 32 | 60.8 | 6 | 192
HCNW | 1 | 0 | 32 | 60.8 | 6 | 192
HCNW | 1 | 0 | 47 | 46.9 | 6 | 282
HCNW | 1 | 0 | 44 | 48.8 | 6 | 264
HCNW | 1 | 0 | 34 | 57 | 6 | 204
HCNW | 1 | 0 | 53 | 40.3 | 6 | 318
HCNW | 1 | 0 | 51 | 40 | 6 | 306
HCNW | 1 | 0 | 56 | 35.6 | 6 | 336
HCNW | 1 | 0 | 53 | 37 | 6 | 318
HCNW | 1 | 0 | 54 | 36.3 | 6 | 324
HCNW | 1 | 0 | 54 | 37.2 | 6 | 324
HCNW | 1 | 0 | 50 | 41.5 | 6 | 300
HCNW | 1 | 0 | 47 | 44.3 | 6 | 282
HCNW | 1 | 0 | 42 | 48.1 | 6 | 252
HCNW | 1 | 0 | 52 | 40.3 | 6 | 312
HCNW | 1 | 0 | 59 | 31.8 | 6 | 354
HCNW | 1 | 0 | 57 | 34.4 | 6 | 342
HCNW | 1 | 0 | 62 | 28 | 6 | 372
HCNW | 1 | 0 | 51 | 40.8 | 6 | 306
HCNW | 1 | 0 | 51 | 39.1 | 6 | 306
HCNW | 1 | 0 | 49 | 37.9 | 6 | 294
HCNW | 1 | 0 | 49 | 41.7 | 6 | 294
HCNW | 1 | 0 | 53 | 38.2 | 6 | 318
HCNW | 1 | 0 | 62 | 29.9 | 6 | 372
HCNW | 1 | 0 | 65 | 25.6 | 6 | 390
HCNW | 1 | 0 | 62 | 29.7 | 6 | 372
HCNW | 1 | 0 | 35 | 52.5 | 6 | 210
HCNW | 1 | 0 | 58 | 33.4 | 6 | 348
HCNW | 1 | 0 | 32 | 57.3 | 6 | 192
HCNW | 1 | 0 | 27 | 64.4 | 6 | 162
HCNW | 1 | 0 | 52 | 38.9 | 6 | 312
HCNW | 1 | 0 | 26 | 64.4 | 6 | 156
HCNW | 1 | 0 | 41 | 50.9 | 6 | 246
HCNW | 1 | 0 | 31 | 60.4 | 6 | 186
HCNW | 1 | 0 | 37 | 53.2 | 6 | 222
HCNW | 1 | 0 | 34 | 55.7 | 6 | 204
HCNW | 1 | 0 | 38 | 52.8 | 6 | 228
HCNW | 1 | 0 | 42 | 47.4 | 6 | 252
HCNW | 1 | 0 | 38 | 51 | 6 | 228
HCNW | 1 | 0 | 41 | 51.8 | 6 | 246
HCNW | 1 | 0 | 43 | 47.8 | 6 | 258
HCNW | 1 | 0 | 42 | 47.7 | 6 | 252
HCNW | 1 | 0 | 49 | 43 | 6 | 294
HCNW | 1 | 0 | 40 | 50.6 | 6 | 240
HCNW | 1 | 0 | 35 | 57.8 | 6 | 210
HCNW | 1 | 0 | 33 | 59 | 6 | 198
HCNW | 1 | 0 | 31 | 57.6 | 6 | 186
HCNW | 1 | 0 | 36 | 56.4 | 6 | 216
HCNW | 1 | 0 | 35 | 49.6 | 6 | 210
HCNW | 1 | 0 | 36 | 55.3 | 6 | 216
HCNW | 1 | 0 | 37 | 51.4 | 6 | 222
HCNW | 1 | 0 | 33 | 58.2 | 6 | 198
HCNW | 1 | 0 | 42 | 46.7 | 6 | 252
HCNW | 1 | 0 | 43 | 46.5 | 6 | 258
HCNW | 1 | 0 | 44 | 45.8 | 6 | 264
HCNW | 1 | 0 | 46 | 41.6 | 6 | 276
HCNW | 1 | 0 | 47 | 42.5 | 6 | 282
HCNW | 1 | 0 | 49 | 42.1 | 6 | 294
HCNW | 1 | 0 | 44 | 44.6 | 6 | 264
HCNW | 1 | 0 | 36 | 57.5 | 6 | 216
HCNW | 1 | 0 | 46 | 47.3 | 6 | 276
HCNW | 1 | 0 | 30 | 60.2 | 6 | 180
HCNW | 1 | 0 | 27 | 62.5 | 6 | 162
HCNW | 1 | 0 | 33 | 60.7 | 6 | 198
HCNW | 1 | 0 | 33 | 51.9 | 6 | 198
HCNW | 1 | 0 | 43 | 49.3 | 6 | 258
HCNW | 1 | 0 | 39 | 53 | 6 | 234
HCNW | 1 | 0 | 38 | 54.2 | 6 | 228
HCNW | 1 | 0 | 35 | 57.5 | 6 | 210
HCNW | 1 | 0 | 32 | 48.1 | 6 | 192
HCNW | 1 | 0 | 30 | 61.2 | 6 | 180
HCNW | 1 | 0 | 49 | 43.2 | 6 | 294
HCNW | 1 | 0 | 33 | 53.8 | 6 | 198
COCCH | 1 | 1 | 43 | 10.92 | 1 | 43
COCCH | 1 | 1 | 75 | 5.69 | 1 | 75
COCCH | 1 | 1 | 65 | 6.05 | 1 | 65
COCCH | 1 | 1 | 66 | 6.18 | 1 | 66
COCCH | 1 | 1 | 70 | 5.47 | 1 | 70
COCCH | 1 | 1 | 48 | 9.79 | 1 | 48
COCCH | 1 | 1 | 56 | 8.88 | 1 | 56
COCCH | 1 | 1 | 54 | 8.39 | 1 | 54
COCCH | 1 | 1 | 69 | 5.75 | 1 | 69
COCCH | 1 | 1 | 49 | 9.58 | 1 | 49
COCCH | 1 | 1 | 68 | 6.16 | 1 | 68
COCCH | 1 | 1 | 49 | 9.53 | 1 | 49
COCCH | 1 | 1 | 51 | 8.89 | 1 | 51
COCCH | 1 | 1 | 54 | 8.04 | 1 | 54
COCCH | 1 | 1 | 78 | 4.5 | 1 | 78
COCCH | 1 | 1 | 74 | 4.48 | 1 | 74
COCCH | 1 | 1 | 81 | 4.91 | 1 | 81
COCCH | 1 | 1 | 69 | 5.99 | 1 | 69
COCCH | 1 | 1 | 54 | 8.46 | 1 | 54
COCCH | 1 | 1 | 79 | 4.88 | 1 | 79
COCCH | 1 | 1 | 66 | 6.86 | 1 | 66
COCCH | 1 | 1 | 76 | 4.95 | 1 | 76
COCCH | 1 | 1 | 70 | 5.14 | 1 | 70
COCCH | 1 | 1 | 73 | 5.66 | 1 | 73
COCCH | 1 | 1 | 69 | 6.21 | 1 | 69
COCCH | 1 | 1 | 78 | 5.17 | 1 | 78
COCCH | 1 | 1 | 62 | 6.84 | 1 | 62
COCCH | 1 | 1 | 66 | 6.01 | 1 | 66
COCCH | 1 | 1 | 72 | 5.01 | 1 | 72
COCCH | 1 | 1 | 76 | 4.63 | 1 | 76
COCCH | 1 | 1 | 58 | 7.58 | 1 | 58
COCCH | 1 | 1 | 78 | 4.44 | 1 | 78
COCCH | 1 | 1 | 80 | 3.54 | 1 | 80
COCCH | 1 | 1 | 81 | 4.31 | 1 | 81
COCCH | 1 | 1 | 76 | 5.27 | 1 | 76
COCCH | 1 | 1 | 69 | 6.46 | 1 | 69
COCCH | 1 | 1 | 73 | 5.58 | 1 | 73
COCCH | 1 | 1 | 67 | 6.66 | 1 | 67
COCCH | 1 | 1 | 61 | 7.24 | 1 | 61
COCCH | 1 | 1 | 57 | 7.56 | 1 | 57
COCCH | 1 | 1 | 58 | 8.15 | 1 | 58
COCCH | 1 | 1 | 63 | 7.36 | 1 | 63
COCCH | 1 | 1 | 65 | 7.53 | 1 | 65
COCCH | 1 | 1 | 50 | 9.31 | 1 | 50
COCCH | 1 | 1 | 60 | 6.8 | 1 | 60
COCCH | 1 | 1 | 56 | 8 | 1 | 56
COCCH | 1 | 1 | 62 | 7.56 | 1 | 62
COCCH | 1 | 1 | 65 | 6.33 | 1 | 65
COCCH | 1 | 1 | 67 | 5.7 | 1 | 67
COCCH | 1 | 1 | 64 | 8.62 | 1 | 64
COCCH | 1 | 1 | 63 | 6.87 | 1 | 63
COCCH | 1 | 1 | 54 | 9.34 | 1 | 54
COCCH | 1 | 1 | 60 | 7.48 | 1 | 60
COCCH | 1 | 1 | 57 | 7.16 | 1 | 57
COCCH | 1 | 1 | 52 | 8.28 | 1 | 52
COCCH | 1 | 1 | 51 | 8.97 | 1 | 51
COCCH | 1 | 1 | 54 | 8.45 | 1 | 54
COCCH | 1 | 1 | 68 | 6.43 | 1 | 68
COCCH | 1 | 1 | 65 | 6.33 | 1 | 65
Kid Kare | 1 | 1 | 41 | 20.69 | 1 | 41
Kid Kare | 1 | 1 | 78 | 7.5 | 1 | 78
Kid Kare | 1 | 1 | 72 | 9.59 | 1 | 72
Kid Kare | 1 | 1 | 68 | 10.17 | 1 | 68
Kid Kare | 1 | 1 | 62 | 11.27 | 1 | 62
Kid Kare | 1 | 1 | 68 | 11.04 | 1 | 68
Kid Kare | 1 | 1 | 43 | 22.64 | 1 | 43
Kid Kare | 1 | 1 | 39 | 20.69 | 1 | 39
Kid Kare | 1 | 1 | 38 | 23.26 | 1 | 38
Kid Kare | 1 | 1 | 35 | 23.28 | 1 | 35
Kid Kare | 1 | 1 | 32 | 18.46 | 1 | 32
Kid Kare | 1 | 1 | 33 | 22.23 | 1 | 33
Kid Kare | 1 | 1 | 63 | 12.61 | 1 | 63
Kid Kare | 1 | 1 | 44 | 19.43 | 1 | 44
Kid Kare | 1 | 1 | 47 | 20.43 | 1 | 47
Kid Kare | 1 | 1 | 51 | 9.5 | 1 | 51
Kid Kare | 1 | 1 | 51 | 9.48 | 1 | 51
Kid Kare | 1 | 1 | 54 | 12.26 | 1 | 54
Kid Kare | 1 | 1 | 56 | 13.89 | 1 | 56
Kid Kare | 1 | 1 | 58 | 11.35 | 1 | 58
Kid Kare | 1 | 1 | 59 | 12.26 | 1 | 59
Kid Kare | 1 | 1 | 62 | 12.26 | 1 | 62
Kid Kare | 1 | 1 | 60 | 11.11 | 1 | 60
Kid Kare | 1 | 1 | 33 | 23.26 | 1 | 33
Kid Kare | 1 | 1 | 62 | 10.31 | 1 | 62
Kid Kare | 1 | 1 | 73 | 9.86 | 1 | 73
Kid Kare | 1 | 1 | 69 | 10.03 | 1 | 69
Kid Kare | 1 | 1 | 68 | 11.18 | 1 | 68
Kid Kare | 1 | 1 | 65 | 11.66 | 1 | 65
Kid Kare | 1 | 1 | 61 | 12.61 | 1 | 61
Kid Kare | 1 | 1 | 59 | 13.78 | 1 | 59
Kid Kare | 1 | 1 | 59 | 13 | 1 | 59
Kid Kare | 1 | 1 | 58 | 13.64 | 1 | 58
Kid Kare | 1 | 1 | 61 | 14.85 | 1 | 61
Kid Kare | 1 | 1 | 77 | 8.39 | 1 | 77
Kid Kare | 1 | 1 | 58 | 15.53 | 1 | 58
Kid Kare | 1 | 1 | 76 | 8.35 | 1 | 76
Kid Kare | 1 | 1 | 48 | 17.38 | 1 | 48
Kid Kare | 1 | 1 | 55 | 14.8 | 1 | 55
Kid Kare | 1 | 1 | 66 | 10.44 | 1 | 66
Kid Kare | 1 | 1 | 66 | 11.75 | 1 | 66
Kid Kare | 1 | 1 | 62 | 12.5 | 1 | 62
Kid Kare | 1 | 1 | 58 | 13.38 | 1 | 58
Kid Kare | 1 | 1 | 52 | 15.88 | 1 | 52
Kid Kare | 1 | 1 | 55 | 11.67 | 1 | 55
Kid Kare | 1 | 1 | 60 | 13.04 | 1 | 60
Kid Kare | 1 | 1 | 64 | 11.97 | 1 | 64
Kid Kare | 1 | 1 | 58 | 22.14 | 1 | 58
Kid Kare | 1 | 1 | 71 | 9.59 | 1 | 71
Kid Kare | 1 | 1 | 64 | 12.42 | 1 | 64
Kid Kare | 1 | 1 | 70 | 10.52 | 1 | 70
Kid Kare | 1 | 1 | 70 | 9.76 | 1 | 70
Kid Kare | 1 | 1 | 65 | 16.86 | 1 | 65
Kid Kare | 1 | 1 | 67 | 10.61 | 1 | 67
Kid Kare | 1 | 1 | 51 | 13.92 | 1 | 51
Kid Kare | 1 | 1 | 65 | 11.38 | 1 | 65
Kid Kare | 1 | 1 | 71 | 8.72 | 1 | 71
Kid Kare | 1 | 1 | 74 | 9.73 | 1 | 74
Kid Kare | 1 | 1 | 63 | 10.92 | 1 | 63
Kid Kare | 1 | 1 | 71 | 9.94 | 1 | 71
Kid Kare | 1 | 1 | 64 | 10.92 | 1 | 64
Kid Kare | 1 | 1 | 72 | 9.14 | 1 | 72
Kid Kare | 1 | 1 | 72 | 9.29 | 1 | 72
Kid Kare | 1 | 1 | 72 | 9.14 | 1 | 72
Kid Kare | 1 | 1 | 74 | 9.34 | 1 | 74
Kid Kare | 1 | 1 | 76 | 8.73 | 1 | 76
Kid Kare | 1 | 1 | 73 | 8.9 | 1 | 73
Kid Kare | 1 | 1 | 71 | 9.34 | 1 | 71
Kid Kare | 1 | 1 | 67 | 10.52 | 1 | 67
Kid Kare | 1 | 1 | 68 | 10.35 | 1 | 68
Kid Kare | 1 | 1 | 67 | 12.09 | 1 | 67
Kid Kare | 1 | 1 | 71 | 9.45 | 1 | 71
Kid Kare | 1 | 1 | 51 | 15.23 | 1 | 51
Kid Kare | 1 | 1 | 62 | 17.43 | 1 | 62
Kid Kare | 1 | 1 | 53 | 14.35 | 1 | 53
Kid Kare | 1 | 1 | 49 | 16.25 | 1 | 49
Kid Kare | 1 | 1 | 49 | 14.87 | 1 | 49
Kid Kare | 1 | 1 | 65 | 12.06 | 1 | 65
Kid Kare | 1 | 1 | 51 | 16.27 | 1 | 51
Kid Kare | 1 | 1 | 65 | 11.38 | 1 | 65
Kid Kare | 1 | 1 | 57 | 13.23 | 1 | 57
Kid Kare | 1 | 1 | 52 | 17.6 | 1 | 52
Kid Kare | 1 | 1 | 42 | 17.22 | 1 | 42
Kid Kare | 1 | 1 | 47 | 16.86 | 1 | 47
Kid Kare | 1 | 1 | 62 | 11.99 | 1 | 62
Kid Kare | 1 | 1 | 50 | 13.25 | 1 | 50
Kid Kare | 1 | 1 | 54 | 14.51 | 1 | 54
Kid Kare | 1 | 1 | 55 | 15.2 | 1 | 55
Kid Kare | 1 | 1 | 58 | 14.01 | 1 | 58
Kid Kare | 1 | 1 | 54 | 14.42 | 1 | 54
Kid Kare | 1 | 1 | 53 | 17.53 | 1 | 53
Kid Kare | 1 | 1 | 53 | 15.06 | 1 | 53
Kid Kare | 1 | 1 | 54 | 14.11 | 1 | 54
Kid Kare | 1 | 1 | 54 | 15.27 | 1 | 54
Kid Kare | 1 | 1 | 52 | 15.61 | 1 | 52

## T1 Size2 (hidden)
Site | Size Category | Flat Baseline | Avg OA Temp | Avg KWh Total | New Rated Heater Size kW | Heater Size X Temp
COCFD | 2 | 1 | 66 | 10.42 | 1 | 66 | SUMMARY OUTPUT
COCFD | 2 | 1 | 48 | 18.38 | 1 | 48
COCFD | 2 | 1 | 70 | 8.26 | 1 | 70 | Regression Statistics
COCFD | 2 | 1 | 76 | 6.77 | 1 | 76 | Multiple R | 0.96247
COCFD | 2 | 1 | 61 | 12.87 | 1 | 61 | R Square | 0.92635
COCFD | 2 | 1 | 67 | 11.41 | 1 | 67 | Adjusted R Square | 0.92583
COCFD | 2 | 1 | 73 | 8.99 | 1 | 73 | Standard Error | 3.7553
COCFD | 2 | 1 | 69 | 10.32 | 1 | 69 | Observations | 282
COCFD | 2 | 1 | 76 | 8.3 | 1 | 76
COCFD | 2 | 1 | 81 | 6.57 | 1 | 81 | ANOVA
COCFD | 2 | 1 | 78 | 6.79 | 1 | 78 |  | df | SS | MS | F | Significance F
COCFD | 2 | 1 | 70 | 8.7 | 1 | 70 | Regression | 2 | 49489.4526 | 24744.7263 | 1754.6913 | 9.2784e-159
COCFD | 2 | 1 | 63 | 13.54 | 1 | 63 | Residual | 279 | 3934.469 | 14.102
COCFD | 2 | 1 | 73 | 8.71 | 1 | 73 | Total | 281 | 53423.9215
COCFD | 2 | 1 | 64 | 15.11 | 1 | 64
COCFD | 2 | 1 | 80 | 4.11 | 1 | 80 |  | Coefficients | Standard Error | t Stat | P-value | Lower 95% | Upper 95% | Lower 95.0% | Upper 95.0%
COCFD | 2 | 1 | 57 | 13.6 | 1 | 57 | Intercept | 5.8599 | 0.3374 | 17.368 | 2.6033e-46 | 5.1957 | 6.5241 | 5.1957 | 6.5241
COCFD | 2 | 1 | 58 | 12.83 | 1 | 58 | X Variable 1 | 13.1949 | 0.3888 | 33.9374 | 4.8565e-101 | 12.4295 | 13.9603 | 12.4295 | 13.9603
COCFD | 2 | 1 | 57 | 12.04 | 1 | 57 | X Variable 2 | -0.13339 | 0.0074641 | -17.8713 | 3.8622e-48 | -0.14809 | -0.1187 | -0.14809 | -0.1187
COCFD | 2 | 1 | 62 | 12.06 | 1 | 62
COCFD | 2 | 1 | 54 | 14.79 | 1 | 54
COCFD | 2 | 1 | 81 | 7.18 | 1 | 81
COCFD | 2 | 1 | 78 | 7.91 | 1 | 78
COCFD | 2 | 1 | 68 | 11.03 | 1 | 68
COCFD | 2 | 1 | 74 | 5.53 | 1 | 74
COCFD | 2 | 1 | 54 | 16.96 | 1 | 54
COCFD | 2 | 1 | 65 | 12.97 | 1 | 65
COCFD | 2 | 1 | 54 | 15.47 | 1 | 54
COCFD | 2 | 1 | 51 | 16.28 | 1 | 51
COCFD | 2 | 1 | 52 | 13.98 | 1 | 52
COCFD | 2 | 1 | 60 | 11.82 | 1 | 60
COCFD | 2 | 1 | 60 | 11.86 | 1 | 60
COCFD | 2 | 1 | 63 | 11.75 | 1 | 63
COCFD | 2 | 1 | 65 | 10.49 | 1 | 65
COCFD | 2 | 1 | 67 | 8.82 | 1 | 67
COCFD | 2 | 1 | 58 | 14.66 | 1 | 58
COCFD | 2 | 1 | 56 | 14.25 | 1 | 56
COCFD | 2 | 1 | 76 | 7.76 | 1 | 76
COCFD | 2 | 1 | 54 | 15.72 | 1 | 54
COCFD | 2 | 1 | 51 | 15.47 | 1 | 51
COCFD | 2 | 1 | 49 | 17.77 | 1 | 49
COCFD | 2 | 1 | 49 | 18.79 | 1 | 49
COCFD | 2 | 1 | 54 | 15.29 | 1 | 54
COCFD | 2 | 1 | 56 | 16.1 | 1 | 56
COCFD | 2 | 1 | 69 | 9.36 | 1 | 69
COCFD | 2 | 1 | 43 | 21.31 | 1 | 43
COCFD | 2 | 1 | 50 | 17.61 | 1 | 50
COCFD | 2 | 1 | 65 | 10.46 | 1 | 65
COCFD | 2 | 1 | 69 | 9.64 | 1 | 69
COCFD | 2 | 1 | 78 | 7.01 | 1 | 78
COCFD | 2 | 1 | 79 | 6.39 | 1 | 79
COCFD | 2 | 1 | 75 | 8.71 | 1 | 75
COCFD | 2 | 1 | 72 | 7.5 | 1 | 72
COCFD | 2 | 1 | 66 | 9.42 | 1 | 66
COCFD | 2 | 1 | 62 | 11.73 | 1 | 62
COCFD | 2 | 1 | 66 | 11.12 | 1 | 66
COCFD | 2 | 1 | 69 | 9.71 | 1 | 69
COCFD | 2 | 1 | 68 | 9.53 | 1 | 68
COCFD | 2 | 1 | 65 | 9.72 | 1 | 65
KE ECAM | 2 | 1 | 68 | 16.93 | 1 | 68
KE ECAM | 2 | 1 | 66 | 12.05 | 1 | 66
KE ECAM | 2 | 1 | 65 | 12.97 | 1 | 65
KE ECAM | 2 | 1 | 70 | 10.35 | 1 | 70
KE ECAM | 2 | 1 | 74 | 8.51 | 1 | 74
KE ECAM | 2 | 1 | 71 | 11.1 | 1 | 71
KE ECAM | 2 | 1 | 66 | 11.65 | 1 | 66
KE ECAM | 2 | 1 | 72 | 12.36 | 1 | 72
KE ECAM | 2 | 1 | 69 | 10.35 | 1 | 69
KE ECAM | 2 | 1 | 69 | 10.5 | 1 | 69
KE ECAM | 2 | 1 | 72 | 10.37 | 1 | 72
KE ECAM | 2 | 1 | 72 | 11.15 | 1 | 72
KE ECAM | 2 | 1 | 75 | 10.83 | 1 | 75
KE ECAM | 2 | 1 | 78 | 7.17 | 1 | 78
KE ECAM | 2 | 1 | 73 | 12.69 | 1 | 73
KE ECAM | 2 | 1 | 66 | 14.54 | 1 | 66
KE ECAM | 2 | 1 | 63 | 12.58 | 1 | 63
KE ECAM | 2 | 1 | 59 | 13.99 | 1 | 59
KE ECAM | 2 | 1 | 60 | 13.88 | 1 | 60
KE ECAM | 2 | 1 | 65 | 13.56 | 1 | 65
KE ECAM | 2 | 1 | 59 | 14.75 | 1 | 59
KE ECAM | 2 | 1 | 60 | 15.37 | 1 | 60
KE ECAM | 2 | 1 | 50 | 20.37 | 1 | 50
KE ECAM | 2 | 1 | 81 | 7.73 | 1 | 81
KE ECAM | 2 | 1 | 71 | 16.36 | 1 | 71
KE ECAM | 2 | 1 | 70 | 11.17 | 1 | 70
KE ECAM | 2 | 1 | 54 | 14.73 | 1 | 54
KE ECAM | 2 | 1 | 79 | 10.78 | 1 | 79
COCTV | 2 | 1 | 79 | 6.47 | 1 | 79
COCTV | 2 | 1 | 66 | 8.82 | 1 | 66
COCTV | 2 | 1 | 75 | 6.72 | 1 | 75
COCTV | 2 | 1 | 69 | 7.28 | 1 | 69
COCTV | 2 | 1 | 65 | 7.09 | 1 | 65
COCTV | 2 | 1 | 70 | 6.24 | 1 | 70
COCTV | 2 | 1 | 66 | 8.71 | 1 | 66
COCTV | 2 | 1 | 62 | 8.78 | 1 | 62
COCTV | 2 | 1 | 69 | 7.62 | 1 | 69
COCTV | 2 | 1 | 68 | 7.36 | 1 | 68
COCTV | 2 | 1 | 73 | 7.39 | 1 | 73
COCTV | 2 | 1 | 66 | 8.88 | 1 | 66
COCTV | 2 | 1 | 76 | 5.31 | 1 | 76
COCTV | 2 | 1 | 73 | 6.52 | 1 | 73
COCTV | 2 | 1 | 78 | 6.54 | 1 | 78
COCTV | 2 | 1 | 81 | 6.89 | 1 | 81
COCTV | 2 | 1 | 74 | 5.81 | 1 | 74
COCTV | 2 | 1 | 61 | 7.77 | 1 | 61
COCTV | 2 | 1 | 76 | 6.11 | 1 | 76
COCTV | 2 | 1 | 63 | 8.66 | 1 | 63
COCTV | 2 | 1 | 72 | 5.25 | 1 | 72
COCTV | 2 | 1 | 69 | 7.89 | 1 | 69
COCTV | 2 | 1 | 64 | 9.89 | 1 | 64
COCTV | 2 | 1 | 70 | 7.76 | 1 | 70
COCTV | 2 | 1 | 58 | 10.48 | 1 | 58
COCTV | 2 | 1 | 57 | 10.26 | 1 | 57
COCTV | 2 | 1 | 67 | 7.51 | 1 | 67
COCTV | 2 | 1 | 78 | 4.96 | 1 | 78
COCTV | 2 | 1 | 78 | 4.93 | 1 | 78
COCTV | 2 | 1 | 76 | 5.97 | 1 | 76
COCTV | 2 | 1 | 81 | 4.98 | 1 | 81
COCTV | 2 | 1 | 80 | 4.56 | 1 | 80
TCWP | 2 | 1 | 45 | 10.17 | 1 | 45
TCWP | 2 | 1 | 35 | 10.82 | 1 | 35
TCWP | 2 | 1 | 37 | 10.57 | 1 | 37
TCWP | 2 | 1 | 37 | 10.64 | 1 | 37
TCWP | 2 | 1 | 31 | 10.96 | 1 | 31
TCWP | 2 | 1 | 31 | 11.14 | 1 | 31
TCWP | 2 | 1 | 33 | 10.77 | 1 | 33
TCWP | 2 | 1 | 44 | 10.73 | 1 | 44
TCWP | 2 | 1 | 28 | 11.01 | 1 | 28
TCWP | 2 | 1 | 34 | 10.58 | 1 | 34
TCWP | 2 | 1 | 33 | 10.71 | 1 | 33
TCWP | 2 | 1 | 38 | 10.75 | 1 | 38
TCWP | 2 | 1 | 37 | 10.92 | 1 | 37
TCWP | 2 | 1 | 30 | 10.54 | 1 | 30
TCWP | 2 | 1 | 32 | 9.94 | 1 | 32
TCWP | 2 | 1 | 37 | 10.42 | 1 | 37
TCWP | 2 | 1 | 34 | 10.4 | 1 | 34
TCWP | 2 | 1 | 50 | 10.27 | 1 | 50
TCWP | 2 | 1 | 29 | 10.54 | 1 | 29
TCWP | 2 | 1 | 51 | 9.15 | 1 | 51
TCWP | 2 | 1 | 35 | 9.89 | 1 | 35
TCWP | 2 | 1 | 33 | 10.34 | 1 | 33
TCWP | 2 | 1 | 40 | 9.99 | 1 | 40
TCWP | 2 | 1 | 34 | 10.71 | 1 | 34
TCWP | 2 | 1 | 34 | 9.68 | 1 | 34
TCWP | 2 | 1 | 50 | 10.4 | 1 | 50
TCWP | 2 | 1 | 29 | 10.73 | 1 | 29
TCWP | 2 | 1 | 44 | 10.78 | 1 | 44
TCWP | 2 | 1 | 41 | 10.68 | 1 | 41
TCWP | 2 | 1 | 39 | 10.71 | 1 | 39
TCWP | 2 | 1 | 35 | 10.66 | 1 | 35
TCWP | 2 | 1 | 32 | 10.73 | 1 | 32
TCWP | 2 | 1 | 39 | 10.46 | 1 | 39
TCWP | 2 | 1 | 43 | 10.08 | 1 | 43
TCWP | 2 | 1 | 35 | 10.91 | 1 | 35
TCWP | 2 | 1 | 32 | 10.45 | 1 | 32
TCWP | 2 | 1 | 32 | 10.51 | 1 | 32
TCWP | 2 | 1 | 30 | 10.78 | 1 | 30
TCWP | 2 | 1 | 40 | 10.71 | 1 | 40
TCWP | 2 | 1 | 29 | 11.05 | 1 | 29
PCDC | 2 | 0 | 56 | 35.7 | 6 | 336
PCDC | 2 | 0 | 35 | 54.4 | 6 | 210
PCDC | 2 | 0 | 49 | 48 | 6 | 294
PCDC | 2 | 0 | 57 | 38.7 | 6 | 342
PCDC | 2 | 0 | 56 | 37.5 | 6 | 336
PCDC | 2 | 0 | 59 | 34.8 | 6 | 354
PCDC | 2 | 0 | 54 | 32.1 | 6 | 324
PCDC | 2 | 0 | 44 | 39.4 | 6 | 264
PCDC | 2 | 0 | 55 | 30.4 | 6 | 330
PCDC | 2 | 0 | 46 | 53.7 | 6 | 276
PCDC | 2 | 0 | 56 | 27.3 | 6 | 336
PCDC | 2 | 0 | 59 | 25.6 | 6 | 354
PCDC | 2 | 0 | 48 | 49 | 6 | 288
PCDC | 2 | 0 | 34 | 63 | 6 | 204
PCDC | 2 | 0 | 51 | 43.2 | 6 | 306
PCDC | 2 | 0 | 44 | 52.7 | 6 | 264
PCDC | 2 | 0 | 57 | 39.8 | 6 | 342
PCDC | 2 | 0 | 42 | 52.7 | 6 | 252
PCDC | 2 | 0 | 49 | 47.7 | 6 | 294
PCDC | 2 | 0 | 58 | 35.4 | 6 | 348
PCDC | 2 | 0 | 59 | 34.3 | 6 | 354
PCDC | 2 | 0 | 59 | 36.2 | 6 | 354
PCDC | 2 | 0 | 63 | 30.7 | 6 | 378
PCDC | 2 | 0 | 62 | 33.8 | 6 | 372
PCDC | 2 | 0 | 60 | 36.5 | 6 | 360
PCDC | 2 | 0 | 38 | 59.1 | 6 | 228
PCDC | 2 | 0 | 38 | 58.9 | 6 | 228
PCDC | 2 | 0 | 37 | 48.4 | 6 | 222
PCDC | 2 | 0 | 48 | 49.1 | 6 | 288
PCDC | 2 | 0 | 44 | 44.4 | 6 | 264
PCDC | 2 | 0 | 34 | 62.4 | 6 | 204
PCDC | 2 | 0 | 45 | 42.2 | 6 | 270
PCDC | 2 | 0 | 57 | 37.1 | 6 | 342
PCDC | 2 | 0 | 64 | 31.3 | 6 | 384
PCDC | 2 | 0 | 57 | 35.6 | 6 | 342
PCDC | 2 | 0 | 44 | 51.3 | 6 | 264
PCDC | 2 | 0 | 31 | 72 | 6 | 186
PCDC | 2 | 0 | 48 | 51.3 | 6 | 288
PCDC | 2 | 0 | 46 | 50.6 | 6 | 276
PCDC | 2 | 0 | 43 | 51 | 6 | 258
PCDC | 2 | 0 | 45 | 50.5 | 6 | 270
PCDC | 2 | 0 | 40 | 59.6 | 6 | 240
PCDC | 2 | 0 | 58 | 36.2 | 6 | 348
PCDC | 2 | 0 | 41 | 57.7 | 6 | 246
PCDC | 2 | 0 | 61 | 33.8 | 6 | 366
PCDC | 2 | 0 | 43 | 53.6 | 6 | 258
PCDC | 2 | 0 | 48 | 48.5 | 6 | 288
PCDC | 2 | 0 | 43 | 45.5 | 6 | 258
PCDC | 2 | 0 | 54 | 39.6 | 6 | 324
PCDC | 2 | 0 | 61 | 32.2 | 6 | 366
PCDC | 2 | 0 | 57 | 37 | 6 | 342
COMW | 2 | 1 | 36 | 18.4 | 1 | 36
COMW | 2 | 1 | 45 | 16.9 | 1 | 45
COMW | 2 | 1 | 52 | 15.3 | 1 | 52
COMW | 2 | 1 | 53 | 15.9 | 1 | 53
COMW | 2 | 1 | 53 | 14.2 | 1 | 53
COMW | 2 | 1 | 50 | 15.1 | 1 | 50
COMW | 2 | 1 | 43 | 15.3 | 1 | 43
COMW | 2 | 1 | 29 | 16.9 | 1 | 29
COMW | 2 | 1 | 40 | 14 | 1 | 40
COMW | 2 | 1 | 44 | 15.6 | 1 | 44
COMW | 2 | 1 | 35 | 16.9 | 1 | 35
COMW | 2 | 1 | 37 | 18.1 | 1 | 37
COMW | 2 | 1 | 32 | 15.8 | 1 | 32
COMW | 2 | 1 | 31 | 16.9 | 1 | 31
COMW | 2 | 1 | 32 | 17.1 | 1 | 32
COMW | 2 | 1 | 35 | 16.6 | 1 | 35
COMW | 2 | 1 | 40 | 16.6 | 1 | 40
COMW | 2 | 1 | 43 | 15.2 | 1 | 43
COMW | 2 | 1 | 43 | 16.2 | 1 | 43
COMW | 2 | 1 | 42 | 14.7 | 1 | 42
COMW | 2 | 1 | 46 | 16.3 | 1 | 46
COMW | 2 | 1 | 34 | 16.5 | 1 | 34
COMKR | 2 | 1 | 40 | 10.9 | 1 | 40
COMKR | 2 | 1 | 43 | 11.1 | 1 | 43
COMKR | 2 | 1 | 50 | 8.7 | 1 | 50
COMKR | 2 | 1 | 53 | 9.3 | 1 | 53
COMKR | 2 | 1 | 53 | 10.8 | 1 | 53
COMKR | 2 | 1 | 52 | 10.6 | 1 | 52
COMKR | 2 | 1 | 35 | 11.9 | 1 | 35
COMKR | 2 | 1 | 36 | 12.5 | 1 | 36
COMKR | 2 | 1 | 32 | 12.8 | 1 | 32
COMKR | 2 | 1 | 45 | 12.7 | 1 | 45
COMKR | 2 | 1 | 29 | 12.8 | 1 | 29
COMKR | 2 | 1 | 34 | 12.3 | 1 | 34
COMKR | 2 | 1 | 46 | 11.8 | 1 | 46
COMKR | 2 | 1 | 37 | 11.4 | 1 | 37
COMKR | 2 | 1 | 32 | 14.7 | 1 | 32
COMKR | 2 | 1 | 31 | 13.4 | 1 | 31
COMKR | 2 | 1 | 35 | 12.9 | 1 | 35
COMKR | 2 | 1 | 43 | 10.6 | 1 | 43
COMKR | 2 | 1 | 43 | 11.7 | 1 | 43
COMKR | 2 | 1 | 42 | 11.2 | 1 | 42
COMKR | 2 | 1 | 44 | 10.1 | 1 | 44
COMKR | 2 | 1 | 40 | 13.5 | 1 | 40
BLDG210 | 2 | 0 | 66 | 22.72 | 3 | 198
BLDG210 | 2 | 0 | 68 | 22.83 | 3 | 204
BLDG210 | 2 | 0 | 63 | 25.24 | 3 | 189
BLDG210 | 2 | 0 | 68 | 24.21 | 3 | 204
BLDG210 | 2 | 0 | 70 | 21.78 | 3 | 210
BLDG210 | 2 | 0 | 61 | 26.47 | 3 | 183
BLDG210 | 2 | 0 | 64 | 25.63 | 3 | 192
BLDG210 | 2 | 0 | 66 | 24.01 | 3 | 198
BLDG210 | 2 | 0 | 74 | 25.43 | 3 | 222
BLDG210 | 2 | 0 | 67 | 22.81 | 3 | 201
BLDG210 | 2 | 0 | 77 | 14.89 | 3 | 231
BLDG210 | 2 | 0 | 59 | 26.25 | 3 | 177
BLDG210 | 2 | 0 | 60 | 22.05 | 3 | 180
BLDG210 | 2 | 0 | 69 | 21.65 | 3 | 207
BLDG210 | 2 | 0 | 80 | 16.75 | 3 | 240
BLDG210 | 2 | 0 | 77 | 19.08 | 3 | 231
BLDG210 | 2 | 0 | 72 | 20.72 | 3 | 216
BLDG210 | 2 | 0 | 63 | 27.04 | 3 | 189
BLDG210 | 2 | 0 | 70 | 22.17 | 3 | 210
BLDG210 | 2 | 0 | 60 | 28.55 | 3 | 180
BLDG210 | 2 | 0 | 63 | 27.9 | 3 | 189
BLDG210 | 2 | 0 | 55 | 31.26 | 3 | 165
BLDG210 | 2 | 0 | 53 | 32.4 | 3 | 159
BLDG210 | 2 | 0 | 48 | 33.31 | 3 | 144
BLDG210 | 2 | 0 | 72 | 17.54 | 3 | 216
BLDG210 | 2 | 0 | 53 | 25.38 | 3 | 159
BLDG210 | 2 | 0 | 64 | 25.29 | 3 | 192
BLDG210 | 2 | 0 | 65 | 24.17 | 3 | 195

## T1 Size3 (hidden)
Site | Size Category | Flat Baseline | Avg OA Temp | Avg KWh Total | New Rated Heater Size kW | Heater Size X Temp
COCWWTP | 3 | 0 | 81 | 32.05 | 6 | 486 | SUMMARY OUTPUT
COCWWTP | 3 | 0 | 78 | 31.93 | 6 | 468
COCWWTP | 3 | 0 | 79 | 29.67 | 6 | 474 | Regression Statistics
COCWWTP | 3 | 0 | 76 | 28.4 | 6 | 456 | Multiple R | 0.96003
COCWWTP | 3 | 0 | 76 | 30.83 | 6 | 456 | R Square | 0.92165
COCWWTP | 3 | 0 | 62 | 40.46 | 6 | 372 | Adjusted R Square | 0.92025
COCWWTP | 3 | 0 | 54 | 44.24 | 6 | 324 | Standard Error | 3.8637
COCWWTP | 3 | 0 | 67 | 34.75 | 6 | 402 | Observations | 115
COCWWTP | 3 | 0 | 69 | 38.29 | 6 | 414
COCWWTP | 3 | 0 | 68 | 35.65 | 6 | 408 | ANOVA
COCWWTP | 3 | 0 | 65 | 44.66 | 6 | 390 |  | df | SS | MS | F | Significance F
COCWWTP | 3 | 0 | 54 | 55.77 | 6 | 324 | Regression | 2 | 19668.2901 | 9834.145 | 658.7702 | 1.162e-62
COCWWTP | 3 | 0 | 51 | 55.72 | 6 | 306 | Residual | 112 | 1671.9401 | 14.928
COCWWTP | 3 | 0 | 52 | 52.55 | 6 | 312 | Total | 114 | 21340.2302
COCWWTP | 3 | 0 | 60 | 46.88 | 6 | 360
COCWWTP | 3 | 0 | 60 | 42.96 | 6 | 360 |  | Coefficients | Standard Error | t Stat | P-value | Lower 95% | Upper 95% | Lower 95.0% | Upper 95.0%
COCWWTP | 3 | 0 | 50 | 60.42 | 6 | 300 | Intercept | 10.2591 | 0.80485 | 12.7465 | 1.5412e-23 | 8.6643 | 11.8538 | 8.6643 | 11.8538
COCWWTP | 3 | 0 | 65 | 38.29 | 6 | 390 | X Variable 1 | 16.6877 | 0.56831 | 29.3639 | 1.9647e-54 | 15.5616 | 17.8137 | 15.5616 | 17.8137
COCWWTP | 3 | 0 | 64 | 47.7 | 6 | 384 | X Variable 2 | -0.17943 | 0.008452 | -21.2292 | 4.6265e-41 | -0.19618 | -0.16268 | -0.19618 | -0.16268
COCWWTP | 3 | 0 | 65 | 38.9 | 6 | 390
COCWWTP | 3 | 0 | 56 | 50.26 | 6 | 336
COCWWTP | 3 | 0 | 54 | 51.97 | 6 | 324
COCWWTP | 3 | 0 | 54 | 49.76 | 6 | 324
COCWWTP | 3 | 0 | 49 | 61.9 | 6 | 294
COCWWTP | 3 | 0 | 54 | 52.64 | 6 | 324
COCWWTP | 3 | 0 | 56 | 52.56 | 6 | 336
COCWWTP | 3 | 0 | 48 | 60.48 | 6 | 288
COCWWTP | 3 | 0 | 43 | 66.12 | 6 | 258
COCWWTP | 3 | 0 | 63 | 43.44 | 6 | 378
COCWWTP | 3 | 0 | 70 | 35.71 | 6 | 420
COCWWTP | 3 | 0 | 62 | 43.08 | 6 | 372
COCWWTP | 3 | 0 | 78 | 25.51 | 6 | 468
COCWWTP | 3 | 0 | 68 | 35.74 | 6 | 408
COCWWTP | 3 | 0 | 66 | 41.92 | 6 | 396
COCWWTP | 3 | 0 | 66 | 37.87 | 6 | 396
COCWWTP | 3 | 0 | 72 | 30.53 | 6 | 432
COCWWTP | 3 | 0 | 69 | 32.6 | 6 | 414
COCWWTP | 3 | 0 | 75 | 32.73 | 6 | 450
COCWWTP | 3 | 0 | 69 | 37.08 | 6 | 414
COCWWTP | 3 | 0 | 66 | 39.5 | 6 | 396
COCWWTP | 3 | 0 | 51 | 55.2 | 6 | 306
COCWWTP | 3 | 0 | 78 | 26.82 | 6 | 468
COCWWTP | 3 | 0 | 81 | 26.05 | 6 | 486
COCWWTP | 3 | 0 | 76 | 27.53 | 6 | 456
COCWWTP | 3 | 0 | 69 | 35.64 | 6 | 414
COCWWTP | 3 | 0 | 73 | 30.06 | 6 | 438
COCWWTP | 3 | 0 | 67 | 36.65 | 6 | 402
COCWWTP | 3 | 0 | 61 | 44.7 | 6 | 366
COCWWTP | 3 | 0 | 58 | 48.21 | 6 | 348
COCWWTP | 3 | 0 | 63 | 44.13 | 6 | 378
COCWWTP | 3 | 0 | 65 | 36.59 | 6 | 390
COCWWTP | 3 | 0 | 58 | 33.82 | 6 | 348
COCWWTP | 3 | 0 | 57 | 40.95 | 6 | 342
COCWWTP | 3 | 0 | 80 | 16.14 | 6 | 480
COCWWTP | 3 | 0 | 70 | 33.86 | 6 | 420
COCWWTP | 3 | 0 | 73 | 25.06 | 6 | 438
COCWWTP | 3 | 0 | 74 | 29.67 | 6 | 444
COCWWTP | 3 | 0 | 57 | 45.79 | 6 | 342
COCWWTP | 3 | 0 | 49 | 57.41 | 6 | 294
BayView | 3 | 1 | 80 | 8.74 | 1.5 | 120
BayView | 3 | 1 | 68 | 12.23 | 1.5 | 102
BayView | 3 | 1 | 60 | 14.08 | 1.5 | 90
BayView | 3 | 1 | 65 | 15.18 | 1.5 | 97.5
BayView | 3 | 1 | 66 | 15.69 | 1.5 | 99
BayView | 3 | 1 | 64 | 15.84 | 1.5 | 96
BayView | 3 | 1 | 61 | 16.67 | 1.5 | 91.5
BayView | 3 | 1 | 70 | 15.07 | 1.5 | 105
BayView | 3 | 1 | 72 | 13.24 | 1.5 | 108
BayView | 3 | 1 | 63 | 15.04 | 1.5 | 94.5
BayView | 3 | 1 | 68 | 14.34 | 1.5 | 102
BayView | 3 | 1 | 66 | 14.26 | 1.5 | 99
BayView | 3 | 1 | 67 | 15.14 | 1.5 | 100.5
BayView | 3 | 1 | 69 | 13.98 | 1.5 | 103.5
BayView | 3 | 1 | 63 | 16.05 | 1.5 | 94.5
BayView | 3 | 1 | 74 | 11.75 | 1.5 | 111
BayView | 3 | 1 | 48 | 21.14 | 1.5 | 72
BayView | 3 | 1 | 77 | 11.9 | 1.5 | 115.5
BayView | 3 | 1 | 55 | 18.48 | 1.5 | 82.5
BayView | 3 | 1 | 53 | 18.99 | 1.5 | 79.5
BayView | 3 | 1 | 59 | 16.45 | 1.5 | 88.5
BayView | 3 | 1 | 60 | 15.65 | 1.5 | 90
BayView | 3 | 1 | 64 | 14.88 | 1.5 | 96
BayView | 3 | 1 | 70 | 14.07 | 1.5 | 105
BayView | 3 | 1 | 63 | 15.02 | 1.5 | 94.5
BayView | 3 | 1 | 72 | 13.41 | 1.5 | 108
BayView | 3 | 1 | 77 | 12.35 | 1.5 | 115.5
BayView | 3 | 1 | 53 | 18.37 | 1.5 | 79.5
BNS GEN | 3 | 1 | 68 | 19.59 | 2.5 | 170
BNS GEN | 3 | 1 | 77 | 18.89 | 2.5 | 192.5
BNS GEN | 3 | 1 | 74 | 18.44 | 2.5 | 185
BNS GEN | 3 | 1 | 80 | 13.56 | 2.5 | 200
BNS GEN | 3 | 1 | 60 | 24.43 | 2.5 | 150
BNS GEN | 3 | 1 | 65 | 25.28 | 2.5 | 162.5
BNS GEN | 3 | 1 | 66 | 27.62 | 2.5 | 165
BNS GEN | 3 | 1 | 64 | 26.73 | 2.5 | 160
BNS GEN | 3 | 1 | 61 | 28.58 | 2.5 | 152.5
BNS GEN | 3 | 1 | 70 | 24.45 | 2.5 | 175
BNS GEN | 3 | 1 | 72 | 23.16 | 2.5 | 180
BNS GEN | 3 | 1 | 63 | 25.76 | 2.5 | 157.5
BNS GEN | 3 | 1 | 68 | 25.53 | 2.5 | 170
BNS GEN | 3 | 1 | 66 | 26.12 | 2.5 | 165
BNS GEN | 3 | 1 | 63 | 30.02 | 2.5 | 157.5
BNS GEN | 3 | 1 | 67 | 24.42 | 2.5 | 167.5
BNS GEN | 3 | 1 | 77 | 20.16 | 2.5 | 192.5
BNS GEN | 3 | 1 | 70 | 24.19 | 2.5 | 175
BNS GEN | 3 | 1 | 64 | 27.54 | 2.5 | 160
BNS GEN | 3 | 1 | 59 | 30.4 | 2.5 | 147.5
BNS GEN | 3 | 1 | 63 | 28.78 | 2.5 | 157.5
BNS GEN | 3 | 1 | 55 | 35 | 2.5 | 137.5
BNS GEN | 3 | 1 | 53 | 36.17 | 2.5 | 132.5
BNS GEN | 3 | 1 | 48 | 40.62 | 2.5 | 120
BNS GEN | 3 | 1 | 53 | 36.65 | 2.5 | 132.5
BNS GEN | 3 | 1 | 69 | 22.37 | 2.5 | 172.5
BNS GEN | 3 | 1 | 72 | 23.45 | 2.5 | 180
BNS GEN | 3 | 1 | 60 | 28.74 | 2.5 | 150

## T1 Size4 (hidden)
Site | Size Category | Flat Baseline | Avg OA Temp | Avg KWh Total | New Rated Heater Size kW | Heater Size X Temp
NQ | 4 | 1 | 66 | 68.56 | 10 | 660 | SUMMARY OUTPUT
NQ | 4 | 1 | 45 | 109.25 | 10 | 450
NQ | 4 | 1 | 45 | 112.09 | 10 | 450 | Regression Statistics
NQ | 4 | 1 | 58 | 80.08 | 10 | 580 | Multiple R | 0.94496
NQ | 4 | 1 | 51 | 100.12 | 10 | 510 | R Square | 0.89295
NQ | 4 | 1 | 56 | 81.13 | 10 | 560 | Adjusted R Square | 0.88716
NQ | 4 | 1 | 47 | 108.9 | 10 | 470 | Standard Error | 6.7103
NQ | 4 | 1 | 48 | 103.73 | 10 | 480 | Observations | 40
NQ | 4 | 1 | 52 | 90.78 | 10 | 520
NQ | 4 | 1 | 53 | 91.16 | 10 | 530 | ANOVA
NQ | 4 | 1 | 55 | 91.45 | 10 | 550 |  | df | SS | MS | F | Significance F
NQ | 4 | 1 | 43 | 128.86 | 10 | 430 | Regression | 2 | 13896.9214 | 6948.4607 | 154.3119 | 1.1157e-18
NQ | 4 | 1 | 49 | 103.44 | 10 | 490 | Residual | 37 | 1666.0608 | 45.0287
NQ | 4 | 1 | 52 | 87.74 | 10 | 520 | Total | 39 | 15562.9822
NQ | 4 | 1 | 60 | 70.99 | 10 | 600
NQ | 4 | 1 | 46 | 107.2 | 10 | 460 |  | Coefficients | Standard Error | t Stat | P-value | Lower 95% | Upper 95% | Lower 95.0% | Upper 95.0%
NQ | 4 | 1 | 33 | 135.86 | 10 | 330 | Intercept | 229.5194 | 6.8715 | 33.4016 | 3.1035e-29 | 215.5964 | 243.4424 | 215.5964 | 243.4424
NQ | 4 | 1 | 53 | 93.8 | 10 | 530 | X Variable 1 | 0 | 0 | 65535 | #NUM! | 0 | 0 | 0 | 0
NQ | 4 | 1 | 52 | 93.36 | 10 | 520 | X Variable 2 | -0.25769 | 0.014671 | -17.5644 | #NUM! | -0.28742 | -0.22797 | -0.28742 | -0.22797
NQ | 4 | 1 | 55 | 78.49 | 10 | 550
NQ | 4 | 1 | 43 | 124.67 | 10 | 430
NQ | 4 | 1 | 49 | 102.32 | 10 | 490 | SUMMARY OUTPUT
NQ | 4 | 1 | 41 | 132.18 | 10 | 410
NQ | 4 | 1 | 46 | 125.94 | 10 | 460 | Regression Statistics
NQ | 4 | 1 | 40 | 138.28 | 10 | 400 | Multiple R | 0.94478
NQ | 4 | 1 | 36 | 132.52 | 10 | 360 | R Square | 0.89262
NQ | 4 | 1 | 37 | 142.15 | 10 | 370 | Adjusted R Square | 0.88979
NQ | 4 | 1 | 37 | 124.63 | 10 | 370 | Standard Error | 6.6317
NQ | 4 | 1 | 39 | 123 | 10 | 390 | Observations | 40
NQ | 4 | 1 | 46 | 107.66 | 10 | 460
NQ | 4 | 1 | 47 | 105.97 | 10 | 470 | ANOVA
NQ | 4 | 1 | 37 | 140.25 | 10 | 370 |  | df | SS | MS | F | Significance F
NQ | 4 | 1 | 44 | 124.86 | 10 | 440 | Regression | 1 | 13891.7706 | 13891.7706 | 315.871 | 5.2529e-20
NQ | 4 | 1 | 39 | 132.78 | 10 | 390 | Residual | 38 | 1671.2116 | 43.9793
NQ | 4 | 1 | 37 | 129.63 | 10 | 370 | Total | 39 | 15562.9822
NQ | 4 | 1 | 41 | 121.86 | 10 | 410
NQ | 4 | 1 | 44 | 109.08 | 10 | 440 |  | Coefficients | Standard Error | t Stat | P-value | Lower 95% | Upper 95% | Lower 95.0% | Upper 95.0%
NQ | 4 | 1 | 44 | 116.95 | 10 | 440 | Intercept | 229.5194 | 6.791 | 33.7977 | 5.8085e-30 | 215.7718 | 243.267 | 215.7718 | 243.267
NQ | 4 | 1 | 44 | 126.81 | 10 | 440 | X Variable 1 | -2.5769 | 0.14499 | -17.7728 | 5.2529e-20 | -2.8704 | -2.2834 | -2.8704 | -2.2834
NQ | 4 | 1 | 41 | 112.37 | 10 | 410