## Defaults
Existing Baseline (1st Baseline)
This table will be used to determine the baseline input to the regression equations based on user selections of: Climate, Floor Type, present of AC, number of stories, and home age. | [7 empty] | Reduce Building Leakage | Insulate Duct | Reduce Duct Leakage | Insulate Attic | Insulate Floor | Insulate Wall | High Performance Windows |  | Efficient Air Conditioner | Efficient Gas Furnace | Efficient Wall Furnace
[8 empty] | M1 | M2 | M3 | M4 | M5 | M6 | M7 |  | M8 | M9 | M10
| Climate Region | Floor Construction | Presence of AC | Number of Stories | Vintage | Floor Area | Window:Floor Ratio | LeakFraction | R | % | R | R | R | U | SHGC | SEER | AFUE | AFUE
| NC | SOG | No | 1 | pre78 | 1600 | 0.14016 | 0.00071357 | 3.32 | 33% | 6.6788 | NA | 0.96303 | 1.23 | 0.87 | SEER 10 (EER 9.31) | 78% | 62%
| NC | SOG | No | 2 | pre78 | 1990 | 0.14016 | 0.00071357 | 3.32 | 33% | 6.6788 | NA | 0.96303 | 1.23 | 0.87 | SEER 10 (EER 9.31) | 78% | 62%
| NC | SOG | Yes | 1 | pre78 | 1600 | 0.14016 | 0.00071357 | 3.32 | 33% | 6.6788 | NA | 0.96303 | 1.23 | 0.87 | SEER 10 (EER 9.31) | 78% | 62%
| NC | SOG | Yes | 2 | pre78 | 1990 | 0.14016 | 0.00071357 | 3.32 | 33% | 6.6788 | NA | 0.96303 | 1.23 | 0.87 | SEER 10 (EER 9.31) | 78% | 62%
| NC | CS | No | 1 | pre78 | 1600 | 0.14016 | 0.00071357 | 3.32 | 33% | 6.6788 | 1.3362 | 0.96303 | 1.23 | 0.87 | SEER 10 (EER 9.31) | 78% | 62%
| NC | CS | No | 2 | pre78 | 1990 | 0.14016 | 0.00071357 | 3.32 | 33% | 6.6788 | 1.3362 | 0.96303 | 1.23 | 0.87 | SEER 10 (EER 9.31) | 78% | 62%
| NC | CS | Yes | 1 | pre78 | 1600 | 0.14016 | 0.00071357 | 3.32 | 33% | 6.6788 | 1.3362 | 0.96303 | 1.23 | 0.87 | SEER 10 (EER 9.31) | 78% | 62%
| NC | CS | Yes | 2 | pre78 | 1990 | 0.14016 | 0.00071357 | 3.32 | 33% | 6.6788 | 1.3362 | 0.96303 | 1.23 | 0.87 | SEER 10 (EER 9.31) | 78% | 62%
| SC | SOG | No | 1 | pre78 | 1600 | 0.14016 | 0.00071357 | 3.32 | 33% | 9.117 | NA | 0.96303 | 1.23 | 0.87 | SEER 10 (EER 9.31) | 78% | 62%
| SC | SOG | No | 2 | pre78 | 1990 | 0.14016 | 0.00071357 | 3.32 | 33% | 9.117 | NA | 0.96303 | 1.23 | 0.87 | SEER 10 (EER 9.31) | 78% | 62%
| SC | SOG | Yes | 1 | pre78 | 1600 | 0.14016 | 0.00071357 | 3.32 | 33% | 9.117 | NA | 0.96303 | 1.23 | 0.87 | SEER 10 (EER 9.31) | 78% | 62%
| SC | SOG | Yes | 2 | pre78 | 1990 | 0.14016 | 0.00071357 | 3.32 | 33% | 9.117 | NA | 0.96303 | 1.23 | 0.87 | SEER 10 (EER 9.31) | 78% | 62%
| SC | CS | No | 1 | pre78 | 1600 | 0.14016 | 0.00071357 | 3.32 | 33% | 9.117 | 1.3362 | 0.96303 | 1.23 | 0.87 | SEER 10 (EER 9.31) | 78% | 62%
| SC | CS | No | 2 | pre78 | 1990 | 0.14016 | 0.00071357 | 3.32 | 33% | 9.117 | 1.3362 | 0.96303 | 1.23 | 0.87 | SEER 10 (EER 9.31) | 78% | 62%
| SC | CS | Yes | 1 | pre78 | 1600 | 0.14016 | 0.00071357 | 3.32 | 33% | 9.117 | 1.3362 | 0.96303 | 1.23 | 0.87 | SEER 10 (EER 9.31) | 78% | 62%
| SC | CS | Yes | 2 | pre78 | 1990 | 0.14016 | 0.00071357 | 3.32 | 33% | 9.117 | 1.3362 | 0.96303 | 1.23 | 0.87 | SEER 10 (EER 9.31) | 78% | 62%
| CM | SOG | No | 1 | pre78 | 1600 | 0.14016 | 0.00071357 | 3.32 | 33% | 11.0462 | NA | 3.0952 | 1.23 | 0.87 | SEER 10 (EER 9.31) | 78% | 62%
| CM | SOG | No | 2 | pre78 | 1990 | 0.14016 | 0.00071357 | 3.32 | 33% | 11.0462 | NA | 3.0952 | 1.23 | 0.87 | SEER 10 (EER 9.31) | 78% | 62%
| CM | SOG | Yes | 1 | pre78 | 1600 | 0.14016 | 0.00071357 | 3.32 | 33% | 11.0462 | NA | 3.0952 | 1.23 | 0.87 | SEER 10 (EER 9.31) | 78% | 62%
| CM | SOG | Yes | 2 | pre78 | 1990 | 0.14016 | 0.00071357 | 3.32 | 33% | 11.0462 | NA | 3.0952 | 1.23 | 0.87 | SEER 10 (EER 9.31) | 78% | 62%
| CM | CS | No | 1 | pre78 | 1600 | 0.14016 | 0.00071357 | 3.32 | 33% | 11.0462 | 1.3362 | 3.0952 | 1.23 | 0.87 | SEER 10 (EER 9.31) | 78% | 62%
| CM | CS | No | 2 | pre78 | 1990 | 0.14016 | 0.00071357 | 3.32 | 33% | 11.0462 | 1.3362 | 3.0952 | 1.23 | 0.87 | SEER 10 (EER 9.31) | 78% | 62%
| CM | CS | Yes | 1 | pre78 | 1600 | 0.14016 | 0.00071357 | 3.32 | 33% | 11.0462 | 1.3362 | 3.0952 | 1.23 | 0.87 | SEER 10 (EER 9.31) | 78% | 62%
| CM | CS | Yes | 2 | pre78 | 1990 | 0.14016 | 0.00071357 | 3.32 | 33% | 11.0462 | 1.3362 | 3.0952 | 1.23 | 0.87 | SEER 10 (EER 9.31) | 78% | 62%
| CVS | SOG | No | 1 | pre78 | 1600 | 0.14016 | 0.00071357 | 3.32 | 33% | 11.9316 | NA | 3.0952 | 1.23 | 0.87 | SEER 10 (EER 9.31) | 78% | 62%
| CVS | SOG | No | 2 | pre78 | 1990 | 0.14016 | 0.00071357 | 3.32 | 33% | 11.9316 | NA | 3.0952 | 1.23 | 0.87 | SEER 10 (EER 9.31) | 78% | 62%
| CVS | SOG | Yes | 1 | pre78 | 1600 | 0.14016 | 0.00071357 | 3.32 | 33% | 11.9316 | NA | 3.0952 | 1.23 | 0.87 | SEER 10 (EER 9.31) | 78% | 62%
| CVS | SOG | Yes | 2 | pre78 | 1990 | 0.14016 | 0.00071357 | 3.32 | 33% | 11.9316 | NA | 3.0952 | 1.23 | 0.87 | SEER 10 (EER 9.31) | 78% | 62%
| CVS | CS | No | 1 | pre78 | 1600 | 0.14016 | 0.00071357 | 3.32 | 33% | 11.9316 | 1.3362 | 3.0952 | 1.23 | 0.87 | SEER 10 (EER 9.31) | 78% | 62%
| CVS | CS | No | 2 | pre78 | 1990 | 0.14016 | 0.00071357 | 3.32 | 33% | 11.9316 | 1.3362 | 3.0952 | 1.23 | 0.87 | SEER 10 (EER 9.31) | 78% | 62%
| CVS | CS | Yes | 1 | pre78 | 1600 | 0.14016 | 0.00071357 | 3.32 | 33% | 11.9316 | 1.3362 | 3.0952 | 1.23 | 0.87 | SEER 10 (EER 9.31) | 78% | 62%
| CVS | CS | Yes | 2 | pre78 | 1990 | 0.14016 | 0.00071357 | 3.32 | 33% | 11.9316 | 1.3362 | 3.0952 | 1.23 | 0.87 | SEER 10 (EER 9.31) | 78% | 62%
| SI | SOG | No | 1 | pre78 | 1600 | 0.14016 | 0.00071357 | 3.32 | 33% | 11.1175 | NA | 0.96303 | 1.23 | 0.87 | SEER 10 (EER 9.31) | 78% | 62%
| SI | SOG | No | 2 | pre78 | 1990 | 0.14016 | 0.00071357 | 3.32 | 33% | 11.1175 | NA | 0.96303 | 1.23 | 0.87 | SEER 10 (EER 9.31) | 78% | 62%
| SI | SOG | Yes | 1 | pre78 | 1600 | 0.14016 | 0.00071357 | 3.32 | 33% | 11.1175 | NA | 0.96303 | 1.23 | 0.87 | SEER 10 (EER 9.31) | 78% | 62%
| SI | SOG | Yes | 2 | pre78 | 1990 | 0.14016 | 0.00071357 | 3.32 | 33% | 11.1175 | NA | 0.96303 | 1.23 | 0.87 | SEER 10 (EER 9.31) | 78% | 62%
| SI | CS | No | 1 | pre78 | 1600 | 0.14016 | 0.00071357 | 3.32 | 33% | 11.1175 | 1.3362 | 0.96303 | 1.23 | 0.87 | SEER 10 (EER 9.31) | 78% | 62%
| SI | CS | No | 2 | pre78 | 1990 | 0.14016 | 0.00071357 | 3.32 | 33% | 11.1175 | 1.3362 | 0.96303 | 1.23 | 0.87 | SEER 10 (EER 9.31) | 78% | 62%
| SI | CS | Yes | 1 | pre78 | 1600 | 0.14016 | 0.00071357 | 3.32 | 33% | 11.1175 | 1.3362 | 0.96303 | 1.23 | 0.87 | SEER 10 (EER 9.31) | 78% | 62%
| SI | CS | Yes | 2 | pre78 | 1990 | 0.14016 | 0.00071357 | 3.32 | 33% | 11.1175 | 1.3362 | 0.96303 | 1.23 | 0.87 | SEER 10 (EER 9.31) | 78% | 62%
| CVD | SOG | No | 1 | pre78 | 1600 | 0.14016 | 0.00071357 | 3.32 | 33% | 15.4087 | NA | 3.0952 | 1.23 | 0.87 | SEER 10 (EER 9.31) | 78% | 62%
| CVD | SOG | No | 2 | pre78 | 1990 | 0.14016 | 0.00071357 | 3.32 | 33% | 15.4087 | NA | 3.0952 | 1.23 | 0.87 | SEER 10 (EER 9.31) | 78% | 62%
| CVD | SOG | Yes | 1 | pre78 | 1600 | 0.14016 | 0.00071357 | 3.32 | 33% | 15.4087 | NA | 3.0952 | 1.23 | 0.87 | SEER 10 (EER 9.31) | 78% | 62%
| CVD | SOG | Yes | 2 | pre78 | 1990 | 0.14016 | 0.00071357 | 3.32 | 33% | 15.4087 | NA | 3.0952 | 1.23 | 0.87 | SEER 10 (EER 9.31) | 78% | 62%
| CVD | CS | No | 1 | pre78 | 1600 | 0.14016 | 0.00071357 | 3.32 | 33% | 15.4087 | 1.3362 | 3.0952 | 1.23 | 0.87 | SEER 10 (EER 9.31) | 78% | 62%
| CVD | CS | No | 2 | pre78 | 1990 | 0.14016 | 0.00071357 | 3.32 | 33% | 15.4087 | 1.3362 | 3.0952 | 1.23 | 0.87 | SEER 10 (EER 9.31) | 78% | 62%
| CVD | CS | Yes | 1 | pre78 | 1600 | 0.14016 | 0.00071357 | 3.32 | 33% | 15.4087 | 1.3362 | 3.0952 | 1.23 | 0.87 | SEER 10 (EER 9.31) | 78% | 62%
| CVD | CS | Yes | 2 | pre78 | 1990 | 0.14016 | 0.00071357 | 3.32 | 33% | 15.4087 | 1.3362 | 3.0952 | 1.23 | 0.87 | SEER 10 (EER 9.31) | 78% | 62%
| NC | SOG | No | 1 | 78-92 | 1810 | 0.11502 | 0.00051608 | 3.67 | 26% | 10.3148 | NA | 10.2549 | 0.82 | 0.79 | SEER 10 (EER 9.31) | 78% | 62%
| NC | SOG | No | 2 | 78-92 | 2400 | 0.11502 | 0.00051608 | 3.67 | 26% | 10.3148 | NA | 10.2549 | 0.82 | 0.79 | SEER 10 (EER 9.31) | 78% | 62%
| NC | SOG | Yes | 1 | 78-92 | 1810 | 0.11502 | 0.00051608 | 3.67 | 26% | 10.3148 | NA | 10.2549 | 0.82 | 0.79 | SEER 10 (EER 9.31) | 78% | 62%
| NC | SOG | Yes | 2 | 78-92 | 2400 | 0.11502 | 0.00051608 | 3.67 | 26% | 10.3148 | NA | 10.2549 | 0.82 | 0.79 | SEER 10 (EER 9.31) | 78% | 62%
| NC | CS | No | 1 | 78-92 | 1810 | 0.11502 | 0.00051608 | 3.67 | 26% | 10.3148 | 5.9552 | 10.2549 | 0.82 | 0.79 | SEER 10 (EER 9.31) | 78% | 62%
| NC | CS | No | 2 | 78-92 | 2400 | 0.11502 | 0.00051608 | 3.67 | 26% | 10.3148 | 5.9552 | 10.2549 | 0.82 | 0.79 | SEER 10 (EER 9.31) | 78% | 62%
| NC | CS | Yes | 1 | 78-92 | 1810 | 0.11502 | 0.00051608 | 3.67 | 26% | 10.3148 | 5.9552 | 10.2549 | 0.82 | 0.79 | SEER 10 (EER 9.31) | 78% | 62%
| NC | CS | Yes | 2 | 78-92 | 2400 | 0.11502 | 0.00051608 | 3.67 | 26% | 10.3148 | 5.9552 | 10.2549 | 0.82 | 0.79 | SEER 10 (EER 9.31) | 78% | 62%
| SC | SOG | No | 1 | 78-92 | 1810 | 0.11502 | 0.00051608 | 3.67 | 26% | 11.4759 | NA | 10.2549 | 1.15 | 0.87 | SEER 10 (EER 9.31) | 78% | 62%
| SC | SOG | No | 2 | 78-92 | 2400 | 0.11502 | 0.00051608 | 3.67 | 26% | 11.4759 | NA | 10.2549 | 1.15 | 0.87 | SEER 10 (EER 9.31) | 78% | 62%
| SC | SOG | Yes | 1 | 78-92 | 1810 | 0.11502 | 0.00051608 | 3.67 | 26% | 11.4759 | NA | 10.2549 | 1.15 | 0.87 | SEER 10 (EER 9.31) | 78% | 62%
| SC | SOG | Yes | 2 | 78-92 | 2400 | 0.11502 | 0.00051608 | 3.67 | 26% | 11.4759 | NA | 10.2549 | 1.15 | 0.87 | SEER 10 (EER 9.31) | 78% | 62%
| SC | CS | No | 1 | 78-92 | 1810 | 0.11502 | 0.00051608 | 3.67 | 26% | 11.4759 | 5.9552 | 10.2549 | 1.15 | 0.87 | SEER 10 (EER 9.31) | 78% | 62%
| SC | CS | No | 2 | 78-92 | 2400 | 0.11502 | 0.00051608 | 3.67 | 26% | 11.4759 | 5.9552 | 10.2549 | 1.15 | 0.87 | SEER 10 (EER 9.31) | 78% | 62%
| SC | CS | Yes | 1 | 78-92 | 1810 | 0.11502 | 0.00051608 | 3.67 | 26% | 11.4759 | 5.9552 | 10.2549 | 1.15 | 0.87 | SEER 10 (EER 9.31) | 78% | 62%
| SC | CS | Yes | 2 | 78-92 | 2400 | 0.11502 | 0.00051608 | 3.67 | 26% | 11.4759 | 5.9552 | 10.2549 | 1.15 | 0.87 | SEER 10 (EER 9.31) | 78% | 62%
| CM | SOG | No | 1 | 78-92 | 1810 | 0.11502 | 0.00051608 | 3.67 | 26% | 13.8684 | NA | 10.2549 | 0.82 | 0.79 | SEER 10 (EER 9.31) | 78% | 62%
| CM | SOG | No | 2 | 78-92 | 2400 | 0.11502 | 0.00051608 | 3.67 | 26% | 13.8684 | NA | 10.2549 | 0.82 | 0.79 | SEER 10 (EER 9.31) | 78% | 62%
| CM | SOG | Yes | 1 | 78-92 | 1810 | 0.11502 | 0.00051608 | 3.67 | 26% | 13.8684 | NA | 10.2549 | 0.82 | 0.79 | SEER 10 (EER 9.31) | 78% | 62%
| CM | SOG | Yes | 2 | 78-92 | 2400 | 0.11502 | 0.00051608 | 3.67 | 26% | 13.8684 | NA | 10.2549 | 0.82 | 0.79 | SEER 10 (EER 9.31) | 78% | 62%
| CM | CS | No | 1 | 78-92 | 1810 | 0.11502 | 0.00051608 | 3.67 | 26% | 13.8684 | 5.9552 | 10.2549 | 0.82 | 0.79 | SEER 10 (EER 9.31) | 78% | 62%
| CM | CS | No | 2 | 78-92 | 2400 | 0.11502 | 0.00051608 | 3.67 | 26% | 13.8684 | 5.9552 | 10.2549 | 0.82 | 0.79 | SEER 10 (EER 9.31) | 78% | 62%
| CM | CS | Yes | 1 | 78-92 | 1810 | 0.11502 | 0.00051608 | 3.67 | 26% | 13.8684 | 5.9552 | 10.2549 | 0.82 | 0.79 | SEER 10 (EER 9.31) | 78% | 62%
| CM | CS | Yes | 2 | 78-92 | 2400 | 0.11502 | 0.00051608 | 3.67 | 26% | 13.8684 | 5.9552 | 10.2549 | 0.82 | 0.79 | SEER 10 (EER 9.31) | 78% | 62%
| CVS | SOG | No | 1 | 78-92 | 1810 | 0.11502 | 0.00051608 | 3.67 | 26% | 15.9045 | NA | 10.2549 | 0.935 | 0.83 | SEER 10 (EER 9.31) | 78% | 62%
| CVS | SOG | No | 2 | 78-92 | 2400 | 0.11502 | 0.00051608 | 3.67 | 26% | 15.9045 | NA | 10.2549 | 0.935 | 0.83 | SEER 10 (EER 9.31) | 78% | 62%
| CVS | SOG | Yes | 1 | 78-92 | 1810 | 0.11502 | 0.00051608 | 3.67 | 26% | 15.9045 | NA | 10.2549 | 0.935 | 0.83 | SEER 10 (EER 9.31) | 78% | 62%
| CVS | SOG | Yes | 2 | 78-92 | 2400 | 0.11502 | 0.00051608 | 3.67 | 26% | 15.9045 | NA | 10.2549 | 0.935 | 0.83 | SEER 10 (EER 9.31) | 78% | 62%
| CVS | CS | No | 1 | 78-92 | 1810 | 0.11502 | 0.00051608 | 3.67 | 26% | 15.9045 | 5.9552 | 10.2549 | 0.935 | 0.83 | SEER 10 (EER 9.31) | 78% | 62%
| CVS | CS | No | 2 | 78-92 | 2400 | 0.11502 | 0.00051608 | 3.67 | 26% | 15.9045 | 5.9552 | 10.2549 | 0.935 | 0.83 | SEER 10 (EER 9.31) | 78% | 62%
| CVS | CS | Yes | 1 | 78-92 | 1810 | 0.11502 | 0.00051608 | 3.67 | 26% | 15.9045 | 5.9552 | 10.2549 | 0.935 | 0.83 | SEER 10 (EER 9.31) | 78% | 62%
| CVS | CS | Yes | 2 | 78-92 | 2400 | 0.11502 | 0.00051608 | 3.67 | 26% | 15.9045 | 5.9552 | 10.2549 | 0.935 | 0.83 | SEER 10 (EER 9.31) | 78% | 62%
| SI | SOG | No | 1 | 78-92 | 1810 | 0.11502 | 0.00051608 | 3.67 | 26% | 14.2767 | NA | 10.2549 | 1.18 | 0.87 | SEER 10 (EER 9.31) | 78% | 62%
| SI | SOG | No | 2 | 78-92 | 2400 | 0.11502 | 0.00051608 | 3.67 | 26% | 14.2767 | NA | 10.2549 | 1.18 | 0.87 | SEER 10 (EER 9.31) | 78% | 62%
| SI | SOG | Yes | 1 | 78-92 | 1810 | 0.11502 | 0.00051608 | 3.67 | 26% | 14.2767 | NA | 10.2549 | 1.18 | 0.87 | SEER 10 (EER 9.31) | 78% | 62%
| SI | SOG | Yes | 2 | 78-92 | 2400 | 0.11502 | 0.00051608 | 3.67 | 26% | 14.2767 | NA | 10.2549 | 1.18 | 0.87 | SEER 10 (EER 9.31) | 78% | 62%
| SI | CS | No | 1 | 78-92 | 1810 | 0.11502 | 0.00051608 | 3.67 | 26% | 14.2767 | 5.9552 | 10.2549 | 1.18 | 0.87 | SEER 10 (EER 9.31) | 78% | 62%
| SI | CS | No | 2 | 78-92 | 2400 | 0.11502 | 0.00051608 | 3.67 | 26% | 14.2767 | 5.9552 | 10.2549 | 1.18 | 0.87 | SEER 10 (EER 9.31) | 78% | 62%
| SI | CS | Yes | 1 | 78-92 | 1810 | 0.11502 | 0.00051608 | 3.67 | 26% | 14.2767 | 5.9552 | 10.2549 | 1.18 | 0.87 | SEER 10 (EER 9.31) | 78% | 62%
| SI | CS | Yes | 2 | 78-92 | 2400 | 0.11502 | 0.00051608 | 3.67 | 26% | 14.2767 | 5.9552 | 10.2549 | 1.18 | 0.87 | SEER 10 (EER 9.31) | 78% | 62%
| CVD | SOG | No | 1 | 78-92 | 1810 | 0.11502 | 0.00051608 | 3.67 | 26% | 18.1712 | NA | 10.2549 | 1.14 | 0.87 | SEER 10 (EER 9.31) | 78% | 62%
| CVD | SOG | No | 2 | 78-92 | 2400 | 0.11502 | 0.00051608 | 3.67 | 26% | 18.1712 | NA | 10.2549 | 1.14 | 0.87 | SEER 10 (EER 9.31) | 78% | 62%
| CVD | SOG | Yes | 1 | 78-92 | 1810 | 0.11502 | 0.00051608 | 3.67 | 26% | 18.1712 | NA | 10.2549 | 1.14 | 0.87 | SEER 10 (EER 9.31) | 78% | 62%
| CVD | SOG | Yes | 2 | 78-92 | 2400 | 0.11502 | 0.00051608 | 3.67 | 26% | 18.1712 | NA | 10.2549 | 1.14 | 0.87 | SEER 10 (EER 9.31) | 78% | 62%
| CVD | CS | No | 1 | 78-92 | 1810 | 0.11502 | 0.00051608 | 3.67 | 26% | 18.1712 | 5.9552 | 10.2549 | 1.14 | 0.87 | SEER 10 (EER 9.31) | 78% | 62%
| CVD | CS | No | 2 | 78-92 | 2400 | 0.11502 | 0.00051608 | 3.67 | 26% | 18.1712 | 5.9552 | 10.2549 | 1.14 | 0.87 | SEER 10 (EER 9.31) | 78% | 62%
| CVD | CS | Yes | 1 | 78-92 | 1810 | 0.11502 | 0.00051608 | 3.67 | 26% | 18.1712 | 5.9552 | 10.2549 | 1.14 | 0.87 | SEER 10 (EER 9.31) | 78% | 62%
| CVD | CS | Yes | 2 | 78-92 | 2400 | 0.11502 | 0.00051608 | 3.67 | 26% | 18.1712 | 5.9552 | 10.2549 | 1.14 | 0.87 | SEER 10 (EER 9.31) | 78% | 62%
| NC | SOG | No | 1 | 93-01 | 1910 | 0.2 | 0.00046411 | 4.26 | 22% | 10.3148 | NA | 10.2549 | 0.67 | 0.79 | SEER 10 (EER 9.31) | 78% | 62%
| NC | SOG | No | 2 | 93-01 | 2730 | 0.2 | 0.00046411 | 4.26 | 22% | 10.3148 | NA | 10.2549 | 0.67 | 0.79 | SEER 10 (EER 9.31) | 78% | 62%
| NC | SOG | Yes | 1 | 93-01 | 1910 | 0.2 | 0.00046411 | 4.26 | 22% | 10.3148 | NA | 10.2549 | 0.67 | 0.79 | SEER 10 (EER 9.31) | 78% | 62%
| NC | SOG | Yes | 2 | 93-01 | 2730 | 0.2 | 0.00046411 | 4.26 | 22% | 10.3148 | NA | 10.2549 | 0.67 | 0.79 | SEER 10 (EER 9.31) | 78% | 62%
| NC | CS | No | 1 | 93-01 | 1910 | 0.2 | 0.00046411 | 4.26 | 22% | 10.3148 | 5.9552 | 10.2549 | 0.67 | 0.79 | SEER 10 (EER 9.31) | 78% | 62%
| NC | CS | No | 2 | 93-01 | 2730 | 0.2 | 0.00046411 | 4.26 | 22% | 10.3148 | 5.9552 | 10.2549 | 0.67 | 0.79 | SEER 10 (EER 9.31) | 78% | 62%
| NC | CS | Yes | 1 | 93-01 | 1910 | 0.2 | 0.00046411 | 4.26 | 22% | 10.3148 | 5.9552 | 10.2549 | 0.67 | 0.79 | SEER 10 (EER 9.31) | 78% | 62%
| NC | CS | Yes | 2 | 93-01 | 2730 | 0.2 | 0.00046411 | 4.26 | 22% | 10.3148 | 5.9552 | 10.2549 | 0.67 | 0.79 | SEER 10 (EER 9.31) | 78% | 62%
| SC | SOG | No | 1 | 93-01 | 1910 | 0.2 | 0.00046411 | 4.26 | 22% | 16.5455 | NA | 10.2549 | 0.67 | 0.79 | SEER 10 (EER 9.31) | 78% | 62%
| SC | SOG | No | 2 | 93-01 | 2730 | 0.2 | 0.00046411 | 4.26 | 22% | 16.5455 | NA | 10.2549 | 0.67 | 0.79 | SEER 10 (EER 9.31) | 78% | 62%
| SC | SOG | Yes | 1 | 93-01 | 1910 | 0.2 | 0.00046411 | 4.26 | 22% | 16.5455 | NA | 10.2549 | 0.67 | 0.79 | SEER 10 (EER 9.31) | 78% | 62%
| SC | SOG | Yes | 2 | 93-01 | 2730 | 0.2 | 0.00046411 | 4.26 | 22% | 16.5455 | NA | 10.2549 | 0.67 | 0.79 | SEER 10 (EER 9.31) | 78% | 62%
| SC | CS | No | 1 | 93-01 | 1910 | 0.2 | 0.00046411 | 4.26 | 22% | 16.5455 | 5.9552 | 10.2549 | 0.67 | 0.79 | SEER 10 (EER 9.31) | 78% | 62%
| SC | CS | No | 2 | 93-01 | 2730 | 0.2 | 0.00046411 | 4.26 | 22% | 16.5455 | 5.9552 | 10.2549 | 0.67 | 0.79 | SEER 10 (EER 9.31) | 78% | 62%
| SC | CS | Yes | 1 | 93-01 | 1910 | 0.2 | 0.00046411 | 4.26 | 22% | 16.5455 | 5.9552 | 10.2549 | 0.67 | 0.79 | SEER 10 (EER 9.31) | 78% | 62%
| SC | CS | Yes | 2 | 93-01 | 2730 | 0.2 | 0.00046411 | 4.26 | 22% | 16.5455 | 5.9552 | 10.2549 | 0.67 | 0.79 | SEER 10 (EER 9.31) | 78% | 62%
| CM | SOG | No | 1 | 93-01 | 1910 | 0.2 | 0.00046411 | 4.26 | 22% | 19.3333 | NA | 10.2549 | 0.67 | 0.79 | SEER 10 (EER 9.31) | 78% | 62%
| CM | SOG | No | 2 | 93-01 | 2730 | 0.2 | 0.00046411 | 4.26 | 22% | 19.3333 | NA | 10.2549 | 0.67 | 0.79 | SEER 10 (EER 9.31) | 78% | 62%
| CM | SOG | Yes | 1 | 93-01 | 1910 | 0.2 | 0.00046411 | 4.26 | 22% | 19.3333 | NA | 10.2549 | 0.67 | 0.79 | SEER 10 (EER 9.31) | 78% | 62%
| CM | SOG | Yes | 2 | 93-01 | 2730 | 0.2 | 0.00046411 | 4.26 | 22% | 19.3333 | NA | 10.2549 | 0.67 | 0.79 | SEER 10 (EER 9.31) | 78% | 62%
| CM | CS | No | 1 | 93-01 | 1910 | 0.2 | 0.00046411 | 4.26 | 22% | 19.3333 | 5.9552 | 10.2549 | 0.67 | 0.79 | SEER 10 (EER 9.31) | 78% | 62%
| CM | CS | No | 2 | 93-01 | 2730 | 0.2 | 0.00046411 | 4.26 | 22% | 19.3333 | 5.9552 | 10.2549 | 0.67 | 0.79 | SEER 10 (EER 9.31) | 78% | 62%
| CM | CS | Yes | 1 | 93-01 | 1910 | 0.2 | 0.00046411 | 4.26 | 22% | 19.3333 | 5.9552 | 10.2549 | 0.67 | 0.79 | SEER 10 (EER 9.31) | 78% | 62%
| CM | CS | Yes | 2 | 93-01 | 2730 | 0.2 | 0.00046411 | 4.26 | 22% | 19.3333 | 5.9552 | 10.2549 | 0.67 | 0.79 | SEER 10 (EER 9.31) | 78% | 62%
| CVS | SOG | No | 1 | 93-01 | 1910 | 0.2 | 0.00046411 | 4.26 | 22% | 17.7429 | NA | 10.2549 | 0.62 | 0.7 | SEER 10 (EER 9.31) | 78% | 62%
| CVS | SOG | No | 2 | 93-01 | 2730 | 0.2 | 0.00046411 | 4.26 | 22% | 17.7429 | NA | 10.2549 | 0.62 | 0.7 | SEER 10 (EER 9.31) | 78% | 62%
| CVS | SOG | Yes | 1 | 93-01 | 1910 | 0.2 | 0.00046411 | 4.26 | 22% | 17.7429 | NA | 10.2549 | 0.62 | 0.7 | SEER 10 (EER 9.31) | 78% | 62%
| CVS | SOG | Yes | 2 | 93-01 | 2730 | 0.2 | 0.00046411 | 4.26 | 22% | 17.7429 | NA | 10.2549 | 0.62 | 0.7 | SEER 10 (EER 9.31) | 78% | 62%
| CVS | CS | No | 1 | 93-01 | 1910 | 0.2 | 0.00046411 | 4.26 | 22% | 17.7429 | 5.9552 | 10.2549 | 0.62 | 0.7 | SEER 10 (EER 9.31) | 78% | 62%
| CVS | CS | No | 2 | 93-01 | 2730 | 0.2 | 0.00046411 | 4.26 | 22% | 17.7429 | 5.9552 | 10.2549 | 0.62 | 0.7 | SEER 10 (EER 9.31) | 78% | 62%
| CVS | CS | Yes | 1 | 93-01 | 1910 | 0.2 | 0.00046411 | 4.26 | 22% | 17.7429 | 5.9552 | 10.2549 | 0.62 | 0.7 | SEER 10 (EER 9.31) | 78% | 62%
| CVS | CS | Yes | 2 | 93-01 | 2730 | 0.2 | 0.00046411 | 4.26 | 22% | 17.7429 | 5.9552 | 10.2549 | 0.62 | 0.7 | SEER 10 (EER 9.31) | 78% | 62%
| SI | SOG | No | 1 | 93-01 | 1910 | 0.2 | 0.00046411 | 4.26 | 22% | 17.3333 | NA | 10.2549 | 0.67 | 0.61 | SEER 10 (EER 9.31) | 78% | 62%
| SI | SOG | No | 2 | 93-01 | 2730 | 0.2 | 0.00046411 | 4.26 | 22% | 17.3333 | NA | 10.2549 | 0.67 | 0.61 | SEER 10 (EER 9.31) | 78% | 62%
| SI | SOG | Yes | 1 | 93-01 | 1910 | 0.2 | 0.00046411 | 4.26 | 22% | 17.3333 | NA | 10.2549 | 0.67 | 0.61 | SEER 10 (EER 9.31) | 78% | 62%
| SI | SOG | Yes | 2 | 93-01 | 2730 | 0.2 | 0.00046411 | 4.26 | 22% | 17.3333 | NA | 10.2549 | 0.67 | 0.61 | SEER 10 (EER 9.31) | 78% | 62%
| SI | CS | No | 1 | 93-01 | 1910 | 0.2 | 0.00046411 | 4.26 | 22% | 17.3333 | 5.9552 | 10.2549 | 0.67 | 0.61 | SEER 10 (EER 9.31) | 78% | 62%
| SI | CS | No | 2 | 93-01 | 2730 | 0.2 | 0.00046411 | 4.26 | 22% | 17.3333 | 5.9552 | 10.2549 | 0.67 | 0.61 | SEER 10 (EER 9.31) | 78% | 62%
| SI | CS | Yes | 1 | 93-01 | 1910 | 0.2 | 0.00046411 | 4.26 | 22% | 17.3333 | 5.9552 | 10.2549 | 0.67 | 0.61 | SEER 10 (EER 9.31) | 78% | 62%
| SI | CS | Yes | 2 | 93-01 | 2730 | 0.2 | 0.00046411 | 4.26 | 22% | 17.3333 | 5.9552 | 10.2549 | 0.67 | 0.61 | SEER 10 (EER 9.31) | 78% | 62%
| CVD | SOG | No | 1 | 93-01 | 1910 | 0.2 | 0.00046411 | 4.26 | 22% | 22.9118 | NA | 10.2549 | 0.57 | 0.55 | SEER 10 (EER 9.31) | 78% | 62%
| CVD | SOG | No | 2 | 93-01 | 2730 | 0.2 | 0.00046411 | 4.26 | 22% | 22.9118 | NA | 10.2549 | 0.57 | 0.55 | SEER 10 (EER 9.31) | 78% | 62%
| CVD | SOG | Yes | 1 | 93-01 | 1910 | 0.2 | 0.00046411 | 4.26 | 22% | 22.9118 | NA | 10.2549 | 0.57 | 0.55 | SEER 10 (EER 9.31) | 78% | 62%
| CVD | SOG | Yes | 2 | 93-01 | 2730 | 0.2 | 0.00046411 | 4.26 | 22% | 22.9118 | NA | 10.2549 | 0.57 | 0.55 | SEER 10 (EER 9.31) | 78% | 62%
| CVD | CS | No | 1 | 93-01 | 1910 | 0.2 | 0.00046411 | 4.26 | 22% | 22.9118 | 5.9552 | 10.2549 | 0.57 | 0.55 | SEER 10 (EER 9.31) | 78% | 62%
| CVD | CS | No | 2 | 93-01 | 2730 | 0.2 | 0.00046411 | 4.26 | 22% | 22.9118 | 5.9552 | 10.2549 | 0.57 | 0.55 | SEER 10 (EER 9.31) | 78% | 62%
| CVD | CS | Yes | 1 | 93-01 | 1910 | 0.2 | 0.00046411 | 4.26 | 22% | 22.9118 | 5.9552 | 10.2549 | 0.57 | 0.55 | SEER 10 (EER 9.31) | 78% | 62%
| CVD | CS | Yes | 2 | 93-01 | 2730 | 0.2 | 0.00046411 | 4.26 | 22% | 22.9118 | 5.9552 | 10.2549 | 0.57 | 0.55 | SEER 10 (EER 9.31) | 78% | 62%
Note on G5: James Russell: Floor area and window:floor ratio cannot be modified by the batch processor

## FloorArea
| Stories | index | Mean | 25th Pctl | 75th Pctl | DEER for Comparison
pre78 | 1 | pre781 | 1600 | 1230 | 1870 | 1591
pre78 | 2 | pre782 | 1990 | 1580 | 2390
78-92 | 1 | 78-921 | 1810 | 1440 | 2060 | 1904
78-92 | 2 | 78-922 | 2400 | 1940 | 2850
93-01 | 1 | 93-011 | 1910 | 1470 | 2300 | 2193.2467
93-01 | 2 | 93-012 | 2730 | 1960 | 3500
Column E and on are the results of the analysis of participant data

## WindowFloorRatio
WindowFloorRatio
pre78 | 0.14016
78-92 | 0.11502
93-01 | 0.2
from DEER
2005 DEER Update Study
Single Family Home Prototype Characteristics

## BuildingLeakage
Vintage | LeakFractionOfFloorArea | Rough equiv. ACHn | DEER ACH for Comparison
pre78 | 0.00071357 | 0.66 | 0.35
78-92 | 0.00051608 | 0.48 | 0.35
93-01 | 0.00046411 | 0.43 | 0.35

## DuctLeakage
Vintage | PctLeakage | DEER for Comparison
pre78 | 33% | 28.4%
78-92 | 26% | 21.3%
93-01 | 22% | 14.2%

## CeilingRValue
Vintage | Climate | index | CeilingRValue | DEER for Comparison
pre78 | NC | pre78NC | 6.6788 | 6.7128
78-92 | NC | 78-92NC | 10.3148 | 24.1338
93-01 | NC | 93-01NC | 10.3148 | 38.1338
pre78 | SC | pre78SC | 9.117 | 7.3949
78-92 | SC | 78-92SC | 11.4759 | 18.5338
93-01 | SC | 93-01SC | 16.5455 | 30.1338
pre78 | SI | pre78SI | 11.1175 | 6.8854
78-92 | SI | 78-92SI | 14.2767 | 18.1338
93-01 | SI | 93-01SI | 17.3333 | 30.1338
pre78 | CM | pre78CM | 11.0462 | 6.7128
78-92 | CM | 78-92CM | 13.8684 | 24.1338
93-01 | CM | 93-01CM | 19.3333 | 38.1338
pre78 | CVS | pre78CVS | 11.9316 | 6.8854
78-92 | CVS | 78-92CVS | 15.9045 | 19.7338
93-01 | CVS | 93-01CVS | 17.7429 | 38.1338
pre78 | CVD | pre78CVD | 15.4087 | 6.8854
78-92 | CVD | 78-92CVD | 18.1712 | 19.7338
93-01 | CVD | 93-01CVD | 22.9118 | 38.1338

## DuctRValue
Climate | DuctRValue | DEER for Comparison
pre78 | 3.32 | 2.8
78-92 | 3.67 | 2.8
93-01 | 4.26 | 4.9

## FloorRValue
Vintage | FloorRValue | DEER for Comparison
pre78 | 1.3362 | 5.5094
78-92 | 5.9552 | - n/a -
93-01 | 5.9552 | - n/a -

## AC
ACEfficiency
pre78 | SEER 10 (EER 9.31)
78-92 | SEER 10 (EER 9.31)
93-01 | SEER 10 (EER 9.31)
Defaulted to DEER baseline assumption

## Furn
FurnEfficiency
pre78 | 78%
78-92 | 78%
93-01 | 78%
Defaulted to DEER baseline assumption

## WallFurn
FurnEfficiency
pre78 | 62%
78-92 | 62%
93-01 | 62%
Midsize unit required efficiency after 1990 from National Appliance Energy Conservation Act of 1987

## WallRValue
Vintage | Climate | index | WallRValue | DEER for Comparison
78-92 | NC | 78-92NC | 10.2549 | 15.3751
93-01 | NC | 93-01NC | 10.2549 | 18.2279
pre78 | NC | pre78NC | 0.96303 | 5.1782
78-92 | SC | 78-92SC | 10.2549 | 11.907
93-01 | SC | 93-01SC | 10.2549 | 12.4155
pre78 | SC | pre78SC | 0.96303 | 7.8196
78-92 | SI | 78-92SI | 10.2549 | 12.1921
93-01 | SI | 93-01SI | 10.2549 | 12.4155
pre78 | SI | pre78SI | 0.96303 | 6.6834
78-92 | CM | 78-92CM | 10.2549 | 15.3751
93-01 | CM | 93-01CM | 10.2549 | 18.2279
pre78 | CM | pre78CM | 3.0952 | 5.1782
78-92 | CVS | 78-92CVS | 10.2549 | 11.7328
93-01 | CVS | 93-01CVS | 10.2549 | 16.8481
pre78 | CVS | pre78CVS | 3.0952 | 6.6834
78-92 | CVD | 78-92CVD | 10.2549 | 11.7328
93-01 | CVD | 93-01CVD | 10.2549 | 16.8481
pre78 | CVD | pre78CVD | 3.0952 | 6.6834

## HighPWin
Vintage | Climate | index | U-Factor | SHGC |  | Vertical Fene- stration U-Factor | Vertical Fene- stration SHGC | Climate group | Vintage |  | Climate group | Vintage | Average of Vertical Fene- stration U-Factor | Average of Vertical Fene- stration SHGC
78-92 | NC | 78-92NC | 0.82 | 0.79 | w01pre78 | 1.23 | 0.87 | NC | pre78 | pre78NC | NC | pre78 | 1.23 | 0.87
93-01 | NC | 93-01NC | 0.67 | 0.79 | w02pre78 | 1.23 | 0.87 | CM | pre78 | 78-92NC |  | 78-92 | 0.82 | 0.79
pre78 | NC | pre78NC | 1.23 | 0.87 | w03pre78 | 1.23 | 0.87 | NC | pre78 | 93-01NC |  | 93-01 | 0.67 | 0.79
78-92 | SC | 78-92SC | 1.15 | 0.87 | w04pre78 | 1.23 | 0.87 | CM | pre78 | pre78SC | SC | pre78 | 1.23 | 0.87
93-01 | SC | 93-01SC | 0.67 | 0.79 | w05pre78 | 1.23 | 0.87 | NC | pre78 | 78-92SC |  | 78-92 | 1.15 | 0.87
pre78 | SC | pre78SC | 1.23 | 0.87 | w06pre78 | 1.23 | 0.87 | SC | pre78 | 93-01SC |  | 93-01 | 0.67 | 0.79
78-92 | SI | 78-92SI | 1.18 | 0.87 | w07pre78 | 1.23 | 0.87 | SC | pre78 | pre78SI | SI | pre78 | 1.23 | 0.87
93-01 | SI | 93-01SI | 0.67 | 0.61 | w08pre78 | 1.23 | 0.87 | SC | pre78 | 78-92SI |  | 78-92 | 1.18 | 0.87
pre78 | SI | pre78SI | 1.23 | 0.87 | w09pre78 | 1.23 | 0.87 | SI | pre78 | 93-01SI |  | 93-01 | 0.67 | 0.61
78-92 | CM | 78-92CM | 0.82 | 0.79 | w10pre78 | 1.23 | 0.87 | SI | pre78 | pre78CM | CM | pre78 | 1.23 | 0.87
93-01 | CM | 93-01CM | 0.67 | 0.79 | w11pre78 | 1.23 | 0.87 | CVD | pre78 | 78-92CM |  | 78-92 | 0.82 | 0.79
pre78 | CM | pre78CM | 1.23 | 0.87 | w12pre78 | 1.23 | 0.87 | CVS | pre78 | 93-01CM |  | 93-01 | 0.67 | 0.79
78-92 | CVS | 78-92CVS | 0.935 | 0.83 | w13pre78 | 1.23 | 0.87 | CVD | pre78 | pre78CVS | CVS | pre78 | 1.23 | 0.87
93-01 | CVS | 93-01CVS | 0.62 | 0.7 | w14pre78 | 1.23 | 0.87 | CVD | pre78 | 78-92CVS |  | 78-92 | 0.935 | 0.83
pre78 | CVS | pre78CVS | 1.23 | 0.87 | w15pre78 | 1.23 | 0.87 | CVD | pre78 | 93-01CVS |  | 93-01 | 0.62 | 0.7
78-92 | CVD | 78-92CVD | 1.14 | 0.87 | w16pre78 | 1.23 | 0.87 | CVS | pre78 | pre78CVD | CVD | pre78 | 1.23 | 0.87
93-01 | CVD | 93-01CVD | 0.57 | 0.55 | w0178-92 | 0.82 | 0.79 | NC | 78-92 | 78-92CVD |  | 78-92 | 1.14 | 0.87
pre78 | CVD | pre78CVD | 1.23 | 0.87 | w0278-92 | 0.82 | 0.79 | CM | 78-92 | 93-01CVD |  | 93-01 | 0.57 | 0.55
[5 empty] | w0378-92 | 0.82 | 0.79 | NC | 78-92 |  | Grand Total |  | 0.96333 | 0.80208
Defaulted to DEER baseline assumption |  |  |  |  | w0478-92 | 0.82 | 0.79 | CM | 78-92
[5 empty] | w0578-92 | 0.82 | 0.79 | NC | 78-92
[5 empty] | w0678-92 | 1.15 | 0.87 | SC | 78-92
[5 empty] | w0778-92 | 1.15 | 0.87 | SC | 78-92
[5 empty] | w0878-92 | 1.15 | 0.87 | SC | 78-92
[5 empty] | w0978-92 | 1.18 | 0.87 | SI | 78-92
[5 empty] | w1078-92 | 1.18 | 0.87 | SI | 78-92
[5 empty] | w1178-92 | 1.05 | 0.87 | CVD | 78-92
[5 empty] | w1278-92 | 1.05 | 0.87 | CVS | 78-92
[5 empty] | w1378-92 | 1.05 | 0.87 | CVD | 78-92
[5 empty] | w1478-92 | 1.23 | 0.87 | CVD | 78-92
[5 empty] | w1578-92 | 1.23 | 0.87 | CVD | 78-92
[5 empty] | w1678-92 | 0.82 | 0.79 | CVS | 78-92
[5 empty] | w0193-01 | 0.67 | 0.79 | NC | 93-01
[5 empty] | w0293-01 | 0.67 | 0.79 | CM | 93-01
[5 empty] | w0393-01 | 0.67 | 0.79 | NC | 93-01
[5 empty] | w0493-01 | 0.67 | 0.79 | CM | 93-01
[5 empty] | w0593-01 | 0.67 | 0.79 | NC | 93-01
[5 empty] | w0693-01 | 0.67 | 0.79 | SC | 93-01
[5 empty] | w0793-01 | 0.67 | 0.79 | SC | 93-01
[5 empty] | w0893-01 | 0.67 | 0.79 | SC | 93-01
[5 empty] | w0993-01 | 0.67 | 0.61 | SI | 93-01
[5 empty] | w1093-01 | 0.67 | 0.61 | SI | 93-01
[5 empty] | w1193-01 | 0.57 | 0.61 | CVD | 93-01
[5 empty] | w1293-01 | 0.57 | 0.61 | CVS | 93-01
[5 empty] | w1393-01 | 0.57 | 0.61 | CVD | 93-01
[5 empty] | w1493-01 | 0.57 | 0.49 | CVD | 93-01
[5 empty] | w1593-01 | 0.57 | 0.49 | CVD | 93-01
[5 empty] | w1693-01 | 0.67 | 0.79 | CVS | 93-01
DEER defaults, from Proto. Characteristics table

## Single Family Characteristics
2005 DEER Update Study
Single Family Home Prototype Characteristics
index1 | index2 | index3 | Climate Zone | Vintage | Total Floor Area | Number of Stories | Occu- pants | Infiltration Air Changes Per Hour | Roof Type | Floor Type | Ceiling Overall R-Value (Gas) | Ceiling Overall R-Value (Electric) | Wall Overall R-Value | Floor Overall R-Value | Glass Area (% floor) | Vertical Fene- stration U-Factor | Vertical Fene- stration SHGC | Cooling Capacity (sqft/ton) | Cooling SEER | Heating Capacity (sqft/kBtu) | Heating HSPF | Heating AFUE | Total Duct Leakage (%) | 1-Story Home Supply Duct Leakage (%) | 2-Story Home Supply Duct Leakage (%) | Attic Cool Design T | Attic Heat Design T | Effective Supply Duct R | Effective Return Duct R
pre78 |  |  | 1 | Before 1978 | 1591 | 1.4844 | 3 | 0.35 | Roofing, shingle | Over Crawl Space | 6.7128 | 6.7128 | 5.1782 | 5.5094 | 14.0163 | 1.23 | 0.87 | 741.5729 | 8.5 | 39.6261 | 4.7 | 0.7 | 20 | 15 | 13.4 | 60 | 52 | 2.8 | 2.8
78-92 |  |  |  | 1978 - 1992 | 1904 | 1.307 | 3.1 | 0.35 | Roofing, shingle | Earth Contact | 24.1338 | 28.1338 | 15.3751 | - n/a - | 11.5021 | 0.82 | 0.79 | 1114.312 | 9 | 59.5435 | 5.7 | 0.74 | 15 | 11.25 | 10.05 | 60 | 52 | 2.8 | 2.8
93-01 |  |  |  | 1993 - 2001 | 2193.2467 | 1.7 | 3 | 0.35 | Clay Tile | Earth Contact | 38.1338 | 38.1338 | 18.2279 | - n/a - | 20 | 0.67 | 0.79 | 979.2681 | 10 | 52.3274 | 6.8 | 0.78 | 10 | 7.5 | 6.7 | 60 | 52 | 4.9 | 4.9
|  |  |  | 2002 - 2005 | 2295.6102 | 1.7 | 3 | 0.35 | Clay Tile | Earth Contact | 38.1338 | 38.1338 | 18.2279 | - n/a - | 20 | 0.67 | 0.79 | 984.921 | 10 | 52.6295 | 6.8 | 0.78 | 10 | 7.5 | 6.7 | 60 | 52 | 4.9 | 4.9
|  |  |  | After 2005 | 2295.6102 | 1.7 | 3 | 0.35 | Clay Tile | Earth Contact | 38.1338 | 38.1338 | 18.2279 | - n/a - | 20 | 0.67 | 0.79 | 984.8694 | 13 | 52.6267 | 7.7 | 0.78 | 10 | 7.5 | 6.7 | 60 | 52 | 4.9 | 4.9
pre78 |  |  | 2 | Before 1978 | 1591 | 1.4844 | 3 | 0.35 | Roofing, shingle | Over Crawl Space | 6.7128 | 6.7128 | 5.1782 | 5.5094 | 14.0163 | 1.23 | 0.87 | 428.1539 | 8.5 | 22.8785 | 4.7 | 0.7 | 20 | 15 | 13.4 | 87 | 48 | 2.8 | 2.8
78-92 |  |  |  | 1978 - 1992 | 1904 | 1.307 | 3.1 | 0.35 | Roofing, shingle | Earth Contact | 24.1338 | 28.1338 | 15.3751 | - n/a - | 11.5021 | 0.82 | 0.79 | 690.8641 | 9 | 36.9165 | 5.7 | 0.74 | 15 | 11.25 | 10.05 | 87 | 48 | 2.8 | 2.8
93-01 |  |  |  | 1993 - 2001 | 2193.2467 | 1.7 | 3 | 0.35 | Clay Tile | Earth Contact | 38.1338 | 38.1338 | 18.2279 | - n/a - | 20 | 0.67 | 0.79 | 597.9599 | 10 | 31.9521 | 6.8 | 0.78 | 10 | 7.5 | 6.7 | 87 | 48 | 4.9 | 4.9
|  |  |  | 2002 - 2005 | 1948.7812 | 1.4 | 3 | 0.35 | Clay Tile | Earth Contact | 38.1338 | 38.1338 | 18.2279 | - n/a - | 16 | 0.57 | 0.4 | 882.5943 | 10 | 47.1616 | 6.8 | 0.78 | 10 | 7.5 | 6.7 | 87 | 48 | 4.9 | 4.9
|  |  |  | After 2005 | 1948.7812 | 1.4 | 3 | 0.35 | Clay Tile | Earth Contact | 38.1338 | 38.1338 | 18.2279 | - n/a - | 16 | 0.57 | 0.4 | 882.5505 | 13 | 47.1593 | 7.7 | 0.78 | 10 | 7.5 | 6.7 | 87 | 48 | 4.9 | 4.9
pre78 | NC | pre78NC | 3 | Before 1978 | 1591 | 1.4844 | 3 | 0.35 | Roofing, shingle | Over Crawl Space | 6.7128 | 6.7128 | 5.1782 | 5.5094 | 14.0163 | 1.23 | 0.87 | 529.473 | 8.5 | 28.2925 | 4.7 | 0.7 | 20 | 15 | 13.4 | 80 | 55 | 2.8 | 2.8
78-92 | NC | 78-92NC |  | 1978 - 1992 | 1904 | 1.307 | 3.1 | 0.35 | Roofing, shingle | Earth Contact | 24.1338 | 28.1338 | 15.3751 | - n/a - | 11.5021 | 0.82 | 0.79 | 836.6057 | 9 | 44.7042 | 5.7 | 0.74 | 15 | 11.25 | 10.05 | 80 | 55 | 2.8 | 2.8
93-01 | NC | 93-01NC |  | 1993 - 2001 | 2193.2467 | 1.7 | 3 | 0.35 | Clay Tile | Earth Contact | 38.1338 | 38.1338 | 18.2279 | - n/a - | 20 | 0.67 | 0.79 | 706.0439 | 10 | 37.7276 | 6.8 | 0.78 | 10 | 7.5 | 6.7 | 80 | 55 | 4.9 | 4.9
|  |  |  | 2002 - 2005 | 2295.6102 | 1.7 | 3 | 0.35 | Clay Tile | Earth Contact | 38.1338 | 38.1338 | 18.2279 | - n/a - | 20 | 0.67 | 0.79 | 710.4483 | 10 | 37.963 | 6.8 | 0.78 | 10 | 7.5 | 6.7 | 80 | 55 | 4.9 | 4.9
|  |  |  | After 2005 | 2295.6102 | 1.7 | 3 | 0.35 | Clay Tile | Earth Contact | 38.1338 | 38.1338 | 18.2279 | - n/a - | 20 | 0.67 | 0.79 | 710.4051 | 13 | 37.9607 | 7.7 | 0.78 | 10 | 7.5 | 6.7 | 80 | 55 | 4.9 | 4.9
pre78 | CM | pre78CM | 4 | Before 1978 | 1591 | 1.4844 | 3 | 0.35 | Roofing, shingle | Over Crawl Space | 6.7128 | 6.7128 | 5.1782 | 5.5094 | 14.0163 | 1.23 | 0.87 | 555.9701 | 8.5 | 29.7084 | 4.7 | 0.7 | 20 | 15 | 13.4 | 79 | 53 | 2.8 | 2.8
78-92 | CM | 78-92CM |  | 1978 - 1992 | 1904 | 1.307 | 3.1 | 0.35 | Roofing, shingle | Earth Contact | 24.1338 | 28.1338 | 15.3751 | - n/a - | 11.5021 | 0.82 | 0.79 | 847.0648 | 9 | 45.2631 | 5.7 | 0.74 | 15 | 11.25 | 10.05 | 79 | 53 | 2.8 | 2.8
93-01 | CM | 93-01CM |  | 1993 - 2001 | 2193.2467 | 1.7 | 3 | 0.35 | Clay Tile | Earth Contact | 38.1338 | 38.1338 | 18.2279 | - n/a - | 20 | 0.67 | 0.79 | 720.7312 | 10 | 38.5124 | 6.8 | 0.78 | 10 | 7.5 | 6.7 | 79 | 53 | 4.9 | 4.9
|  |  |  | 2002 - 2005 | 2295.6102 | 1.7 | 3 | 0.35 | Clay Tile | Earth Contact | 38.1338 | 38.1338 | 18.2279 | - n/a - | 20 | 0.67 | 0.79 | 725.2529 | 10 | 38.7541 | 6.8 | 0.78 | 10 | 7.5 | 6.7 | 79 | 53 | 4.9 | 4.9
|  |  |  | After 2005 | 2295.6102 | 1.7 | 3 | 0.35 | Clay Tile | Earth Contact | 38.1338 | 38.1338 | 18.2279 | - n/a - | 20 | 0.67 | 0.79 | 725.2148 | 13 | 38.752 | 7.7 | 0.78 | 10 | 7.5 | 6.7 | 79 | 53 | 4.9 | 4.9
pre78 |  |  | 5 | Before 1978 | 1591 | 1.4844 | 3 | 0.35 | Roofing, shingle | Over Crawl Space | 6.7128 | 6.7128 | 5.1782 | 5.5094 | 14.0163 | 1.23 | 0.87 | 484.4604 | 8.5 | 25.8873 | 4.7 | 0.7 | 20 | 15 | 13.4 | 74 | 49 | 2.8 | 2.8
78-92 |  |  |  | 1978 - 1992 | 1904 | 1.307 | 3.1 | 0.35 | Roofing, shingle | Earth Contact | 24.1338 | 28.1338 | 15.3751 | - n/a - | 11.5021 | 0.82 | 0.79 | 756.8335 | 9 | 40.4416 | 5.7 | 0.74 | 15 | 11.25 | 10.05 | 74 | 49 | 2.8 | 2.8
93-01 |  |  |  | 1993 - 2001 | 2193.2467 | 1.7 | 3 | 0.35 | Clay Tile | Earth Contact | 38.1338 | 38.1338 | 18.2279 | - n/a - | 20 | 0.67 | 0.79 | 643.3597 | 10 | 34.3781 | 6.8 | 0.78 | 10 | 7.5 | 6.7 | 74 | 49 | 4.9 | 4.9
|  |  |  | 2002 - 2005 | 2295.6102 | 1.7 | 3 | 0.35 | Clay Tile | Earth Contact | 38.1338 | 38.1338 | 18.2279 | - n/a - | 20 | 0.67 | 0.79 | 647.5005 | 10 | 34.5993 | 6.8 | 0.78 | 10 | 7.5 | 6.7 | 74 | 49 | 4.9 | 4.9
|  |  |  | After 2005 | 2295.6102 | 1.7 | 3 | 0.35 | Clay Tile | Earth Contact | 38.1338 | 38.1338 | 18.2279 | - n/a - | 20 | 0.67 | 0.79 | 647.4634 | 13 | 34.5974 | 7.7 | 0.78 | 10 | 7.5 | 6.7 | 74 | 49 | 4.9 | 4.9
pre78 |  |  | 6 | Before 1978 | 1528 | 1.5494 | 2.6 | 0.35 | Roofing, shingle | Over Crawl Space | 7.3949 | 7.3949 | 7.8196 | 5.5094 | 15.5759 | 1.23 | 0.87 | 468.6237 | 8.5 | 25.041 | 4.7 | 0.7 | 20 | 15 | 13.4 | 81 | 57 | 2.8 | 2.8
78-92 |  |  |  | 1978 - 1992 | 2064 | 1.6219 | 3.2 | 0.35 | Roofing, shingle | Earth Contact | 18.5338 | 21.6338 | 11.907 | - n/a - | 12.5969 | 1.15 | 0.87 | 618.3163 | 9.5 | 33.0399 | 5.7 | 0.74 | 15 | 11.25 | 10.05 | 81 | 57 | 2.8 | 2.8
93-01 |  |  |  | 1993 - 2001 | 2297.3131 | 1.8 | 3 | 0.35 | Clay Tile | Earth Contact | 30.1338 | 30.1338 | 12.4155 | - n/a - | 20 | 0.67 | 0.79 | 592.8263 | 10 | 31.6778 | 6.8 | 0.78 | 10 | 7.5 | 6.7 | 81 | 57 | 4.9 | 4.9
|  |  |  | 2002 - 2005 | 2392.9091 | 1.8 | 3 | 0.35 | Clay Tile | Earth Contact | 30.1338 | 30.1338 | 12.4155 | - n/a - | 20 | 0.67 | 0.79 | 596.7044 | 10 | 31.885 | 6.8 | 0.78 | 10 | 7.5 | 6.7 | 81 | 57 | 4.9 | 4.9
|  |  |  | After 2005 | 2392.9091 | 1.8 | 3 | 0.35 | Clay Tile | Earth Contact | 30.1338 | 30.1338 | 12.4155 | - n/a - | 20 | 0.67 | 0.79 | 596.6701 | 13 | 31.8832 | 7.7 | 0.78 | 10 | 7.5 | 6.7 | 81 | 57 | 4.9 | 4.9
pre78 | SC | pre78SC | 7 | Before 1978 | 1528 | 1.5494 | 2.6 | 0.35 | Roofing, shingle | Over Crawl Space | 7.3949 | 7.3949 | 7.8196 | 5.5094 | 15.5759 | 1.23 | 0.87 | 618.0082 | 8.5 | 33.0234 | 4.7 | 0.7 | 20 | 15 | 13.4 | 74 | 62 | 2.8 | 2.8
78-92 | SC | 78-92SC |  | 1978 - 1992 | 2064 | 1.6219 | 3.2 | 0.35 | Roofing, shingle | Earth Contact | 18.5338 | 21.6338 | 11.907 | - n/a - | 12.5969 | 1.15 | 0.87 | 797.8563 | 9.5 | 42.6336 | 5.7 | 0.74 | 15 | 11.25 | 10.05 | 74 | 62 | 2.8 | 2.8
93-01 | SC | 93-01SC |  | 1993 - 2001 | 2297.3131 | 1.8 | 3 | 0.35 | Clay Tile | Earth Contact | 30.1338 | 30.1338 | 12.4155 | - n/a - | 20 | 0.67 | 0.79 | 740.301 | 10 | 39.5582 | 6.8 | 0.78 | 10 | 7.5 | 6.7 | 74 | 62 | 4.9 | 4.9
|  |  |  | 2002 - 2005 | 2392.9091 | 1.8 | 3 | 0.35 | Clay Tile | Earth Contact | 30.1338 | 30.1338 | 12.4155 | - n/a - | 20 | 0.67 | 0.79 | 745.347 | 10 | 39.8278 | 6.8 | 0.78 | 10 | 7.5 | 6.7 | 74 | 62 | 4.9 | 4.9
|  |  |  | After 2005 | 2392.9091 | 1.8 | 3 | 0.35 | Clay Tile | Earth Contact | 30.1338 | 30.1338 | 12.4155 | - n/a - | 20 | 0.67 | 0.79 | 745.3026 | 13 | 39.8254 | 7.7 | 0.78 | 10 | 7.5 | 6.7 | 74 | 62 | 4.9 | 4.9
pre78 |  |  | 8 | Before 1978 | 1528 | 1.5494 | 2.6 | 0.35 | Roofing, shingle | Over Crawl Space | 7.3949 | 7.3949 | 7.8196 | 5.5094 | 15.5759 | 1.23 | 0.87 | 504.9129 | 8.5 | 26.9801 | 4.7 | 0.7 | 20 | 15 | 13.4 | 80 | 58 | 2.8 | 2.8
78-92 |  |  |  | 1978 - 1992 | 2064 | 1.6219 | 3.2 | 0.35 | Roofing, shingle | Earth Contact | 18.5338 | 21.6338 | 11.907 | - n/a - | 12.5969 | 1.15 | 0.87 | 662.037 | 9.5 | 35.3761 | 5.7 | 0.74 | 15 | 11.25 | 10.05 | 80 | 58 | 2.8 | 2.8
93-01 |  |  |  | 1993 - 2001 | 2297.3131 | 1.8 | 3 | 0.35 | Clay Tile | Earth Contact | 30.1338 | 30.1338 | 12.4155 | - n/a - | 20 | 0.67 | 0.79 | 630.3309 | 10 | 33.6819 | 6.8 | 0.78 | 10 | 7.5 | 6.7 | 80 | 58 | 4.9 | 4.9
|  |  |  | 2002 - 2005 | 2392.9091 | 1.8 | 3 | 0.35 | Clay Tile | Earth Contact | 30.1338 | 30.1338 | 12.4155 | - n/a - | 20 | 0.67 | 0.79 | 634.5664 | 10 | 33.9082 | 6.8 | 0.78 | 10 | 7.5 | 6.7 | 80 | 58 | 4.9 | 4.9
|  |  |  | After 2005 | 2392.9091 | 1.8 | 3 | 0.35 | Clay Tile | Earth Contact | 30.1338 | 30.1338 | 12.4155 | - n/a - | 20 | 0.67 | 0.79 | 634.5275 | 13 | 33.9061 | 7.7 | 0.78 | 10 | 7.5 | 6.7 | 80 | 58 | 4.9 | 4.9
pre78 | SI | pre78SI | 9 | Before 1978 | 1636 | 1.3259 | 2.7 | 0.35 | Roofing, shingle | Over Crawl Space | 6.8854 | 6.8854 | 6.6834 | 5.5094 | 13.0807 | 1.23 | 0.87 | 469.2799 | 8.5 | 25.0761 | 4.7 | 0.7 | 20 | 15 | 13.4 | 87 | 53 | 2.8 | 2.8
78-92 | SI | 78-92SI |  | 1978 - 1992 | 1811 | 1.4231 | 2.8 | 0.35 | Roofing, shingle | Earth Contact | 18.1338 | 23.6338 | 12.1921 | - n/a - | 16.0133 | 1.18 | 0.87 | 521.537 | 9 | 27.8685 | 5.7 | 0.74 | 15 | 11.25 | 10.05 | 87 | 53 | 2.8 | 2.8
93-01 | SI | 93-01SI |  | 1993 - 2001 | 2185.7619 | 1.8 | 3 | 0.35 | Clay Tile | Earth Contact | 30.1338 | 30.1338 | 12.4155 | - n/a - | 20 | 0.67 | 0.61 | 618.0139 | 10 | 33.0237 | 6.8 | 0.78 | 10 | 7.5 | 6.7 | 87 | 53 | 4.9 | 4.9
|  |  |  | 2002 - 2005 | 2422.9286 | 1.8 | 3 | 0.35 | Clay Tile | Earth Contact | 30.1338 | 30.1338 | 12.4155 | - n/a - | 20 | 0.67 | 0.4 | 720.0318 | 10 | 38.4751 | 6.8 | 0.78 | 10 | 7.5 | 6.7 | 87 | 53 | 4.9 | 4.9
|  |  |  | After 2005 | 2422.9286 | 1.8 | 3 | 0.35 | Clay Tile | Earth Contact | 30.1338 | 30.1338 | 12.4155 | - n/a - | 20 | 0.67 | 0.4 | 719.9861 | 13 | 38.4726 | 7.7 | 0.78 | 10 | 7.5 | 6.7 | 87 | 53 | 4.9 | 4.9
pre78 |  |  | 10 | Before 1978 | 1636 | 1.3259 | 2.7 | 0.35 | Roofing, shingle | Over Crawl Space | 6.8854 | 6.8854 | 6.6834 | 5.5094 | 13.0807 | 1.23 | 0.87 | 424.7783 | 8.5 | 22.6981 | 4.7 | 0.7 | 20 | 15 | 13.4 | 91 | 53 | 2.8 | 2.8
78-92 |  |  |  | 1978 - 1992 | 1811 | 1.4231 | 2.8 | 0.35 | Roofing, shingle | Earth Contact | 18.1338 | 23.6338 | 12.1921 | - n/a - | 16.0133 | 1.18 | 0.87 | 476.8042 | 9 | 25.4781 | 5.7 | 0.74 | 15 | 11.25 | 10.05 | 91 | 53 | 2.8 | 2.8
93-01 |  |  |  | 1993 - 2001 | 2185.7619 | 1.8 | 3 | 0.35 | Clay Tile | Earth Contact | 30.1338 | 30.1338 | 12.4155 | - n/a - | 20 | 0.67 | 0.61 | 564.3938 | 10 | 30.1585 | 6.8 | 0.78 | 10 | 7.5 | 6.7 | 91 | 53 | 4.9 | 4.9
|  |  |  | 2002 - 2005 | 1948.7812 | 1.4 | 3 | 0.35 | Clay Tile | Earth Contact | 38.1338 | 38.1338 | 18.2279 | - n/a - | 16 | 0.57 | 0.4 | 770.7961 | 10 | 41.1877 | 6.8 | 0.78 | 10 | 7.5 | 6.7 | 91 | 53 | 4.9 | 4.9
|  |  |  | After 2005 | 1948.7812 | 1.4 | 3 | 0.35 | Clay Tile | Earth Contact | 38.1338 | 38.1338 | 18.2279 | - n/a - | 16 | 0.57 | 0.4 | 770.7563 | 13 | 41.1856 | 7.7 | 0.78 | 10 | 7.5 | 6.7 | 91 | 53 | 4.9 | 4.9
pre78 |  |  | 11 | Before 1978 | 1528 | 1.2562 | 3 | 0.35 | Roofing, shingle | Over Crawl Space | 6.8854 | 6.8854 | 6.6834 | 5.5094 | 13.089 | 1.23 | 0.87 | 400 | 8.5 | 21.1595 | 4.7 | 0.7 | 20 | 15 | 13.4 | 95 | 48 | 2.8 | 2.8
78-92 |  |  |  | 1978 - 1992 | 1704 | 1.2296 | 3.4 | 0.35 | Roofing, shingle | Earth Contact | 19.7338 | 20.2338 | 11.7328 | - n/a - | 16.0211 | 1.05 | 0.87 | 462.5558 | 9.5 | 24.7168 | 5.7 | 0.74 | 15 | 11.25 | 10.05 | 95 | 48 | 2.8 | 2.8
93-01 |  |  |  | 1993 - 2001 | 2032.1736 | 1.4 | 3 | 0.35 | Clay Tile | Earth Contact | 38.1338 | 38.1338 | 16.8481 | - n/a - | 16 | 0.57 | 0.61 | 644.5525 | 10 | 34.4418 | 6.8 | 0.78 | 10 | 7.5 | 6.7 | 95 | 48 | 4.9 | 4.9
|  |  |  | 2002 - 2005 | 1948.7812 | 1.4 | 3 | 0.35 | Clay Tile | Earth Contact | 38.1338 | 38.1338 | 18.2279 | - n/a - | 16 | 0.57 | 0.4 | 731.8217 | 10 | 39.1051 | 6.8 | 0.78 | 10 | 7.5 | 6.7 | 95 | 48 | 4.9 | 4.9
|  |  |  | After 2005 | 1948.7812 | 1.4 | 3 | 0.35 | Clay Tile | Earth Contact | 38.1338 | 38.1338 | 18.2279 | - n/a - | 16 | 0.57 | 0.4 | 731.7835 | 13 | 39.103 | 7.7 | 0.78 | 10 | 7.5 | 6.7 | 95 | 48 | 4.9 | 4.9
pre78 | CVS | pre78CVS | 12 | Before 1978 | 1528 | 1.2562 | 3 | 0.35 | Roofing, shingle | Over Crawl Space | 6.8854 | 6.8854 | 6.6834 | 5.5094 | 13.089 | 1.23 | 0.87 | 426.1487 | 8.5 | 22.7714 | 4.7 | 0.7 | 20 | 15 | 13.4 | 91 | 50 | 2.8 | 2.8
78-92 | CVS | 78-92CVS |  | 1978 - 1992 | 1704 | 1.2296 | 3.4 | 0.35 | Roofing, shingle | Earth Contact | 19.7338 | 20.2338 | 11.7328 | - n/a - | 16.0211 | 1.05 | 0.87 | 495.6923 | 9.5 | 26.4874 | 5.7 | 0.74 | 15 | 11.25 | 10.05 | 91 | 50 | 2.8 | 2.8
93-01 | CVS | 93-01CVS |  | 1993 - 2001 | 2032.1736 | 1.4 | 3 | 0.35 | Clay Tile | Earth Contact | 38.1338 | 38.1338 | 16.8481 | - n/a - | 16 | 0.57 | 0.61 | 690.749 | 10 | 36.9103 | 6.8 | 0.78 | 10 | 7.5 | 6.7 | 91 | 50 | 4.9 | 4.9
|  |  |  | 2002 - 2005 | 1948.7812 | 1.4 | 3 | 0.35 | Clay Tile | Earth Contact | 38.1338 | 38.1338 | 18.2279 | - n/a - | 16 | 0.57 | 0.4 | 790.415 | 10 | 42.236 | 6.8 | 0.78 | 10 | 7.5 | 6.7 | 91 | 50 | 4.9 | 4.9
|  |  |  | After 2005 | 1948.7812 | 1.4 | 3 | 0.35 | Clay Tile | Earth Contact | 38.1338 | 38.1338 | 18.2279 | - n/a - | 16 | 0.57 | 0.4 | 790.3735 | 13 | 42.2338 | 7.7 | 0.78 | 10 | 7.5 | 6.7 | 91 | 50 | 4.9 | 4.9
pre78 | CVD | pre78CVD | 13 | Before 1978 | 1528 | 1.2562 | 3 | 0.35 | Roofing, shingle | Over Crawl Space | 6.8854 | 6.8854 | 6.6834 | 5.5094 | 13.089 | 1.23 | 0.87 | 422.1022 | 8.5 | 22.5551 | 4.7 | 0.7 | 20 | 15 | 13.4 | 92 | 48 | 2.8 | 2.8
78-92 | CVD | 78-92CVD |  | 1978 - 1992 | 1704 | 1.2296 | 3.4 | 0.35 | Roofing, shingle | Earth Contact | 19.7338 | 20.2338 | 11.7328 | - n/a - | 16.0211 | 1.05 | 0.87 | 483.4461 | 9.5 | 25.8331 | 5.7 | 0.74 | 15 | 11.25 | 10.05 | 92 | 48 | 2.8 | 2.8
93-01 | CVD | 93-01CVD |  | 1993 - 2001 | 2032.1736 | 1.4 | 3 | 0.35 | Clay Tile | Earth Contact | 38.1338 | 38.1338 | 16.8481 | - n/a - | 16 | 0.57 | 0.61 | 670.0761 | 10 | 35.8057 | 6.8 | 0.78 | 10 | 7.5 | 6.7 | 92 | 48 | 4.9 | 4.9
|  |  |  | 2002 - 2005 | 1948.7812 | 1.4 | 3 | 0.35 | Clay Tile | Earth Contact | 38.1338 | 38.1338 | 18.2279 | - n/a - | 16 | 0.57 | 0.4 | 762.9208 | 10 | 40.7669 | 6.8 | 0.78 | 10 | 7.5 | 6.7 | 92 | 48 | 4.9 | 4.9
|  |  |  | After 2005 | 1948.7812 | 1.4 | 3 | 0.35 | Clay Tile | Earth Contact | 38.1338 | 38.1338 | 18.2279 | - n/a - | 16 | 0.57 | 0.4 | 762.8793 | 13 | 40.7646 | 7.7 | 0.78 | 10 | 7.5 | 6.7 | 92 | 48 | 4.9 | 4.9
pre78 |  |  | 14 | Before 1978 | 1555 | 1.0811 | 2.8 | 0.35 | Roofing, shingle | Over Crawl Space | 6.8854 | 6.8854 | 6.6834 | 5.5094 | 17.1704 | 1.23 | 0.87 | 280 | 8.5 | 17.7281 | 4.7 | 0.7 | 20 | 15 | 13.4 | 99 | 39 | 2.8 | 2.8
78-92 |  |  |  | 1978 - 1992 | 1741 | 1.1188 | 3 | 0.35 | Roofing, shingle | Earth Contact | 18.1338 | 21.4338 | 14.6599 | - n/a - | 14.0149 | 1.23 | 0.87 | 448.1961 | 9.5 | 23.9495 | 5.7 | 0.74 | 15 | 11.25 | 10.05 | 99 | 39 | 2.8 | 2.8
93-01 |  |  |  | 1993 - 2001 | 1758.0926 | 1.2 | 3 | 0.35 | Clay Tile | Earth Contact | 38.1338 | 38.1338 | 18.2279 | - n/a - | 16 | 0.57 | 0.49 | 631.2411 | 10 | 33.7305 | 6.8 | 0.78 | 10 | 7.5 | 6.7 | 99 | 39 | 4.9 | 4.9
|  |  |  | 2002 - 2005 | 2160.9167 | 1.2 | 3 | 0.35 | Clay Tile | Earth Contact | 38.1338 | 38.1338 | 18.2279 | - n/a - | 16 | 0.57 | 0.4 | 682.7775 | 10 | 36.4844 | 6.8 | 0.78 | 10 | 7.5 | 6.7 | 99 | 39 | 4.9 | 4.9
|  |  |  | After 2005 | 2160.9167 | 1.2 | 3 | 0.35 | Clay Tile | Earth Contact | 38.1338 | 38.1338 | 18.2279 | - n/a - | 16 | 0.57 | 0.4 | 682.7416 | 13 | 36.4825 | 7.7 | 0.78 | 10 | 7.5 | 6.7 | 99 | 39 | 4.9 | 4.9
pre78 |  |  | 15 | Before 1978 | 1555 | 1.0811 | 2.8 | 0.35 | Roofing, shingle | Over Crawl Space | 6.8854 | 6.8854 | 6.6834 | 5.5094 | 17.1704 | 1.23 | 0.87 | 243 | 8.5 | 17.3364 | 4.7 | 0.7 | 20 | 15 | 13.4 | 102 | 50 | 2.8 | 2.8
78-92 |  |  |  | 1978 - 1992 | 1741 | 1.1188 | 3 | 0.35 | Roofing, shingle | Earth Contact | 18.1338 | 21.4338 | 14.6599 | - n/a - | 14.0149 | 1.23 | 0.87 | 408.8054 | 9.5 | 22.8458 | 5.7 | 0.74 | 15 | 11.25 | 10.05 | 102 | 50 | 2.8 | 2.8
93-01 |  |  |  | 1993 - 2001 | 1758.0926 | 1.2 | 3 | 0.35 | Clay Tile | Earth Contact | 38.1338 | 38.1338 | 18.2279 | - n/a - | 16 | 0.57 | 0.49 | 589.4812 | 10 | 31.4991 | 6.8 | 0.78 | 10 | 7.5 | 6.7 | 102 | 50 | 4.9 | 4.9
|  |  |  | 2002 - 2005 | 2160.9167 | 1.2 | 3 | 0.35 | Clay Tile | Earth Contact | 38.1338 | 38.1338 | 18.2279 | - n/a - | 16 | 0.57 | 0.4 | 636.3401 | 10 | 34.003 | 6.8 | 0.78 | 10 | 7.5 | 6.7 | 102 | 50 | 4.9 | 4.9
|  |  |  | After 2005 | 2160.9167 | 1.2 | 3 | 0.35 | Clay Tile | Earth Contact | 38.1338 | 38.1338 | 18.2279 | - n/a - | 16 | 0.57 | 0.4 | 636.3033 | 13 | 34.001 | 7.7 | 0.78 | 10 | 7.5 | 6.7 | 102 | 50 | 4.9 | 4.9
pre78 |  |  | 16 | Before 1978 | 1591 | 1.4844 | 3 | 0.35 | Roofing, shingle | Over Crawl Space | 6.7128 | 6.7128 | 5.1782 | 5.5094 | 14.0163 | 1.23 | 0.87 | 453.058 | 8.5 | 24.2093 | 4.7 | 0.7 | 20 | 15 | 13.4 | 80 | 32 | 2.8 | 2.8
78-92 |  |  |  | 1978 - 1992 | 1904 | 1.307 | 3.1 | 0.35 | Roofing, shingle | Earth Contact | 24.1338 | 28.1338 | 15.3751 | - n/a - | 11.5021 | 0.82 | 0.79 | 727.8501 | 9 | 38.8928 | 5.7 | 0.74 | 15 | 11.25 | 10.05 | 80 | 32 | 2.8 | 2.8
93-01 |  |  |  | 1993 - 2001 | 2193.2467 | 1.7 | 3 | 0.35 | Clay Tile | Earth Contact | 38.1338 | 38.1338 | 18.2279 | - n/a - | 20 | 0.67 | 0.79 | 631.9652 | 10 | 33.7692 | 6.8 | 0.78 | 10 | 7.5 | 6.7 | 80 | 32 | 4.9 | 4.9
|  |  |  | 2002 - 2005 | 2295.6102 | 1.7 | 3 | 0.35 | Clay Tile | Earth Contact | 38.1338 | 38.1338 | 18.2279 | - n/a - | 20 | 0.67 | 0.79 | 635.8157 | 10 | 33.975 | 6.8 | 0.78 | 10 | 7.5 | 6.7 | 80 | 32 | 4.9 | 4.9
|  |  |  | After 2005 | 2295.6102 | 1.7 | 3 | 0.35 | Clay Tile | Earth Contact | 38.1338 | 38.1338 | 18.2279 | - n/a - | 20 | 0.67 | 0.79 | 635.7873 | 13 | 33.9735 | 7.7 | 0.78 | 10 | 7.5 | 6.7 | 80 | 32 | 4.9 | 4.9

## legend
NC | North Coast
SC | South Coast
CM | Coast Mountain
CVS | Central Valley & Sierra
SI | South Inland
CVD | Central Valley & Desert
SOG | Slab on grade
CS | Crawl space
Climate Zone | Climate Group | Group ABB
1 | North Coast | NC
2 | Coast Mountains | CM
3 | North Coast | NC
4 | Coast Mountains | CM
5 | North Coast | NC
6 | South Coast | SC
7 | South Coast | SC
8 | South Coast | SC
9 | Inland Southwest | SI
10 | Inland Southwest | SI
11 | Central Valley and Desert | CVD
12 | Central Valley and Sierra | CVS
13 | Central Valley and Desert | CVD
14 | Central Valley and Desert | CVD
15 | Central Valley and Desert | CVD
16 | Central Valley and Sierra | CVS