## Savings Calculations (hidden)
Calculated Numbers
| 5HP |  | 7.5HP |  | 10HP |  | 15HP |  | 20HP |  | 25HP |  | 30HP |  | 40HP |  | 50HP |  | 60HP |  | 75HP
| kW | kWh | kW | kWh | kW | kWh | kW | kWh | kW | kWh | kW | kWh | kW | kWh | kW | kWh | kW | kWh | kW | kWh | kW | kWh
Baseline | 3.67 | 8694.5 | 5.15 | 12180.2 | 6.54 | 15468 | 10.18 | 24096.9 | 12.88 | 30481.6 | 16.41 | 38837.7 | 19.24 | 45513.7 | 25.35 | 59980.1 | 32.17 | 76108.5 | 37.09 | 87749.2 | 46.89 | 110946
Measure | 1.43 | 4809.1 | 2.01 | 6774.8 | 2.53 | 8547.7 | 3.94 | 13301.4 | 4.98 | 16788.3 | 6.34 | 21380.6 | 7.39 | 24913.8 | 9.78 | 32985.2 | 12.36 | 41663.7 | 14.24 | 48005.4 | 17.88 | 60286
Savings | 2.24 | 3885.4 | 3.14 | 5405.4 | 4.01 | 6920.3 | 6.24 | 10795.5 | 7.9 | 13693.3 | 10.07 | 17457.1 | 11.85 | 20599.9 | 15.57 | 26994.9 | 19.81 | 34444.8 | 22.85 | 39743.8 | 29.01 | 50660
Normalized for HP
| 5 |  | 7.5 |  | 10 |  | 15 |  | 20 |  | 25 |  | 30 |  | 40 |  | 50 |  | 60 |  | 75
| kW | kWh | kW | kWh | kW | kWh | kW | kWh | kW | kWh | kW | kWh | kW | kWh | kW | kWh | kW | kWh | kW | kWh | kW | kWh
Baseline | 0.734 | 1738.9 | 0.68667 | 1624.0267 | 0.654 | 1546.8 | 0.67867 | 1606.46 | 0.644 | 1524.08 | 0.6564 | 1553.508 | 0.64133 | 1517.1233 | 0.63375 | 1499.5025 | 0.6434 | 1522.17 | 0.61817 | 1462.4867 | 0.6252 | 1479.28
Measure | 0.286 | 961.82 | 0.268 | 903.3067 | 0.253 | 854.77 | 0.26267 | 886.76 | 0.249 | 839.415 | 0.2536 | 855.224 | 0.24633 | 830.46 | 0.2445 | 824.63 | 0.2472 | 833.274 | 0.23733 | 800.09 | 0.2384 | 803.8133
Savings | 0.448 | 777.08 | 0.41867 | 720.72 | 0.401 | 692.03 | 0.416 | 719.7 | 0.395 | 684.665 | 0.4028 | 698.284 | 0.395 | 686.6633 | 0.38925 | 674.8725 | 0.3962 | 688.896 | 0.38083 | 662.3967 | 0.3868 | 675.4667
Averaged Normalized
| kW | kWh
Average Baseline | 0.65596 | 1552.2125
Average Measure | 0.25328 | 853.9603
Average Savings | 0.40269 | 698.2522
Adjustment for DEER 2017 operating hours (Industrial) | 0.34871 | 604.6549

## Costs
Solution Code | Description | Motor HP | RS Means Total Cost | Total $/HP | Labor cost | Labor $/HP | Average $/HP | 589.375 | Solution Code | Description | Average Material $/HP | Average Labor $/HP | Average Install $/HP | Measure Cost ID
PR-19147 | 3 to 5 hp | 3 | 2245 | 748.3333 | 545 | 181.6667 | Average Labor $/HP | 136.25 | PR-19147 | 3 HP to 5 HP Variable Speed Drive on Process Fan Control | 453.125 | 136.25 | 589.375 | SCE17PR008_00_M01
|  | 5 | 2470 | 494 | 545 | 109 | Average Material $/HP | 453.125 | PR-19148 | Greater than 5 HP to 75 HP Variable Speed Drive on Process Fan Control | 184.7128 | 38.2857 | 222.9985 | SCE17PR008_00_M02
PR-19148 | >5 to 75 hp | Motor HP | RS Means Total Cost | Total $/HP | Labor cost | Labor $/HP | Average $/HP | 222.9985
|  | 7.5 | 2955 | 394 | 655 | 87.3333 | Average Labor $/HP | 38.2857
|  | 10 | 3330 | 333 | 655 | 65.5 | Average Material $/HP | 184.7128
|  | 15 | 4235 | 282.3333 | 985 | 65.6667
|  | 20 | 4785 | 239.25 | 985 | 49.25
|  | 25 | 6000 | 240 | 1300 | 52
|  | 30 | 7200 | 240 | 1300 | 43.3333
|  | 40 | 8325 | 208.125 | 1300 | 32.5
|  | 50 | 10325 | 206.5 | 1650 | 33
|  | 60 | 12696 | 211.6 | 1950 | 32.5
|  | 75 | 14296 | 190.6133 | 1950 | 26
*Cost taken from RSMeans Electrical Cost Data. 2015 Ed. (26 29 23.10)