## Savings Summary_ASHLT
eQuest Outputs and Savings Summary
Linear feet per door of Low Temperature Vertical Display Cases with Doors Considered: | [5 empty] | 283 | ft
Linear feet per door | [5 empty] | 2.6 | ft
|  | Base Case |  |  | Measure Case | [5 empty] | Per Door Savings
CZ | Vintage | Total Elec. Usage (kWh/yr) | Total Natural Gas Usage (therms/yr) | Peak Demand (kW) | Total Elec. Usage (kWh/yr) | Total Natural Gas Usage (therms/yr) | Peak Demand (kW) | Elec. Savings (kWh/ft-yr) | Peak Demand Reduction (kW/ft) | Natural Gas Savings (therm/ft-yr) | Elec. Savings (kWh/Door) | Peak Demand Reduction (kW/Door) | Natural Gas Savings (therm/Door)
1 | 14 | 1502586.421 | 29359.2898 | 201.6243 | 1375878.937 | 30934.8265 | 199.4925 | 447.7296 | 0.007533 | -5.5673 | 1164.097 | 0.019586 | -14.4749
2 | 14 | 1603816.27 | 20623.9606 | 294.9414 | 1473628.671 | 21917.5388 | 283.4073 | 460.0269 | 0.040757 | -4.5709 | 1196.0698 | 0.10597 | -11.8845
3 | 14 | 1546603.078 | 19908.0538 | 242.3786 | 1424590.668 | 21257.6709 | 232.139 | 431.1393 | 0.036182 | -4.769 | 1120.9621 | 0.094074 | -12.3993
4 | 14 | 1605745.038 | 17167.9058 | 277.7239 | 1479769.214 | 18373.739 | 268.5264 | 445.1443 | 0.0325 | -4.2609 | 1157.3751 | 0.084499 | -11.0783
5 | 14 | 1537239.318 | 20601.3546 | 223.5233 | 1413174.544 | 21965.1136 | 210.0778 | 438.3914 | 0.047511 | -4.8189 | 1139.8177 | 0.12353 | -12.5292
6 | 14 | 1614297.23 | 12781.1251 | 261.722 | 1511804.337 | 13694.614 | 253.8576 | 362.1657 | 0.02779 | -3.2279 | 941.6308 | 0.072253 | -8.3925
7 | 14 | 1592344.51 | 11623.8002 | 244.7554 | 1492391.51 | 12566.8346 | 240.1099 | 353.1908 | 0.016415 | -3.3323 | 918.2961 | 0.04268 | -8.6639
8 | 14 | 1637147.8 | 11768.8941 | 268.9654 | 1525848.772 | 12669.9034 | 259.4833 | 393.2828 | 0.033506 | -3.1838 | 1022.5352 | 0.087115 | -8.2778
9 | 14 | 1671721.385 | 12897.5172 | 315.8576 | 1556281.783 | 13854.5122 | 310.4307 | 407.9138 | 0.019176 | -3.3816 | 1060.5758 | 0.049858 | -8.7922
10 | 14 | 1684727.328 | 13293.0273 | 319.8377 | 1562770.097 | 14253.1765 | 310.3703 | 430.9443 | 0.033453 | -3.3928 | 1120.4551 | 0.086979 | -8.8212
11 | 14 | 1711217.649 | 17968.1245 | 332.3709 | 1570828.255 | 19090.1955 | 312.336 | 496.0756 | 0.070795 | -3.9649 | 1289.7966 | 0.18407 | -10.3088
12 | 14 | 1664050.692 | 18328.8193 | 312.6652 | 1533792.435 | 19491.5185 | 301.4756 | 460.2765 | 0.039539 | -4.1085 | 1196.719 | 0.1028 | -10.682
13 | 14 | 1717398.131 | 16883.6917 | 316.4291 | 1583380.211 | 17921.507 | 305.9937 | 473.5616 | 0.036874 | -3.6672 | 1231.26 | 0.095873 | -9.5347
14 | 14 | 1702068.265 | 18283.2412 | 317.6461 | 1556096.157 | 19411.7917 | 302.1512 | 515.8025 | 0.054752 | -3.9878 | 1341.0865 | 0.14236 | -10.3683
15 | 14 | 1774604.464 | 8050.6253 | 311.1541 | 1634491.384 | 8678.5889 | 297.0644 | 495.0992 | 0.049787 | -2.219 | 1287.258 | 0.12945 | -5.7693
16 | 14 | 1526843.381 | 31129.984 | 247.3857 | 1379215.993 | 32611.8543 | 234.914 | 521.6515 | 0.044069 | -5.2363 | 1356.294 | 0.11458 | -13.6144

## Savings Summary_ASHMT
eQuest Outputs and Savings Summary
Linear feet per door of Medium Temperature Vertical Display Cases with Doors Considered: | [5 empty] | 203 | ft
Linear feet per door | [5 empty] | 2.6 | ft
|  | Base Case |  |  | Measure Case | [5 empty] | Per Door Savings
CZ | Vintage | Total Elec. Usage (kWh/yr) | Total Natural Gas Usage (therms/yr) | Peak Demand (kW) | Total Elec. Usage (kWh/yr) | Total Natural Gas Usage (therms/yr) | Peak Demand (kW) | Elec. Savings (kWh/ft-yr) | Peak Demand Reduction (kW/ft) | Natural Gas Savings (therm/ft-yr) | Elec. Savings (kWh/Door) | Peak Demand Reduction (kW/Door) | Natural Gas Savings (therm/Door)
1 | 14 | 1502586.421 | 29359.2898 | 201.6243 | 1450877.058 | 30211.0481 | 199.6621 | 254.7259 | 0.0096661 | -4.1959 | 662.2874 | 0.025132 | -10.9092
2 | 14 | 1603816.27 | 20623.9606 | 294.9414 | 1550675.056 | 21325.1596 | 290.1623 | 261.7794 | 0.023542 | -3.4542 | 680.6264 | 0.06121 | -8.9809
3 | 14 | 1546603.078 | 19908.0538 | 242.3786 | 1497127.089 | 20635.2507 | 238.7092 | 243.7241 | 0.018076 | -3.5823 | 633.6826 | 0.046996 | -9.3139
4 | 14 | 1605745.038 | 17167.9058 | 277.7239 | 1554783.258 | 17819.4969 | 274.0818 | 251.0433 | 0.017941 | -3.2098 | 652.7125 | 0.046648 | -8.3455
5 | 14 | 1537239.318 | 20601.3546 | 223.5233 | 1486893.279 | 21335.5429 | 218.0716 | 248.01 | 0.026856 | -3.6167 | 644.8261 | 0.069826 | -9.4034
6 | 14 | 1614297.23 | 12781.1251 | 261.722 | 1574608.76 | 13263.8718 | 258.7532 | 195.5097 | 0.014625 | -2.3781 | 508.3252 | 0.038024 | -6.183
7 | 14 | 1592344.51 | 11623.8002 | 244.7554 | 1553522.868 | 12120.8873 | 242.9612 | 191.2396 | 0.0088385 | -2.4487 | 497.223 | 0.02298 | -6.3666
8 | 14 | 1637147.8 | 11768.8941 | 268.9654 | 1593031.588 | 12251.6961 | 265.4798 | 217.3212 | 0.017171 | -2.3783 | 565.0352 | 0.044644 | -6.1837
9 | 14 | 1671721.385 | 12897.5172 | 315.8576 | 1625507.976 | 13411.5383 | 313.9034 | 227.6523 | 0.0096262 | -2.5321 | 591.8959 | 0.025028 | -6.5835
10 | 14 | 1684727.328 | 13293.0273 | 319.8377 | 1635410.29 | 13808.1827 | 316.2022 | 242.9411 | 0.017909 | -2.5377 | 631.6468 | 0.046562 | -6.598
11 | 14 | 1711217.649 | 17968.1245 | 332.3709 | 1653290.381 | 18585.7783 | 323.8823 | 285.356 | 0.041816 | -3.0426 | 741.9256 | 0.10872 | -7.9108
12 | 14 | 1664050.692 | 18328.8193 | 312.6652 | 1610998.134 | 18964.1364 | 308.5944 | 261.3427 | 0.020053 | -3.1296 | 679.4909 | 0.052138 | -8.1371
13 | 14 | 1717398.131 | 16883.6917 | 316.4291 | 1662425.583 | 17448.5641 | 312.6276 | 270.8007 | 0.018727 | -2.7826 | 704.0819 | 0.04869 | -7.2348
14 | 14 | 1702068.265 | 18283.2412 | 317.6461 | 1641187.63 | 18896.2534 | 310.9419 | 299.9046 | 0.033026 | -3.0198 | 779.752 | 0.085867 | -7.8514
15 | 14 | 1774604.464 | 8050.6253 | 311.1541 | 1717516.979 | 8390.2489 | 305.9247 | 281.2191 | 0.025761 | -1.673 | 731.1698 | 0.066978 | -4.3499
16 | 14 | 1526843.381 | 31129.984 | 247.3857 | 1464104.348 | 31939.7509 | 242.0634 | 309.0593 | 0.026218 | -3.989 | 803.5541 | 0.068166 | -10.3714

## Reference
The Grocery prototype models were extracted from MASControl 3.00.20, Code 2013 Baseline models.
As an example, the MASControl Code 2013 Baseline models for climate zone 10 is: "Gro-w10-v14-cC13-mNE-HVAC-airAC-SpltPkg-65to109kBtuh".
eQuest modifications of a sample Freezer model is shown below: | eQuest modifications of a sample Cooler model is shown below:
Baseline Model: | Baseline Model:
Measure Model: | Measure Model: