## Cost Calculation
(023) SCE17RN009 - Anti-Sweat Heat (ASH) Controls - Cost Calculation
No Adjusted COST - Estimated Total Cost Results, Efficient Measure (Per Circuit) [1]
Equipment | # of Doors | Total |  |  | Per Door |  |  |  | Regional Multipliers |  |  |  | Cost Multipliers Source - 2016 RSMEans City Indexes - Weighted Average for Los Angeles
|  | Materials Cost | Labor Cost | Installed Cost | Materials Cost | Labor Cost | Installed Cost |  | Materials Cost (%) | Labor Cost (%) | Installed Cost (%)
RF-48112: Cooler Door | 10 | 1063.4045 | 202.71 | 1266.1145 | 106.3404 | 20.271 | 126.6114 |  | 100.2% | 117.2% | 107.7% | <-------
RF-12098: Freezer Door | 4.5 | 1063.4045 | 202.71 | 1266.1145 | 236.3121 | 45.0467 | 281.3588
REGION SPECIFIC - Estimated Total Cost Results, Efficient Measure (Per Circuit)
Equipment | # of Doors | Total |  |  | Per Door
|  | Materials Cost | Labor Cost | Installed Cost | Materials Cost | Labor Cost | Installed Cost
RF-48112: Cooler Door | 10 | 1065.5313 | 237.5761 | 1363.6053 | 106.55 | 23.76 | 130.31
RF-12098: Freezer Door | 4.5 | 1065.5313 | 237.5761 | 1363.6053 | 236.78 | 52.79 | 289.57
Cost Calculation Methodology:
[1] BASE COST Table taken from the study analysis results as shows from Column AU in the reference attachment "Anti-Sweat Door Heater Controls_NEEP_ICS4 Final June 23 2015"
[2] City Index multipliers for Los Angeles for material, labor, and total cost is taken from 2016 RSMEans
[3] In the REGION SPECIFIC table, multipliers in step [2] are used to calculate material, labor, and total costs for both coolers and freezers.
Equipment | Basecase Cost Per Door |  |  | Location Factors |  | Measure Cost Per Door
| Material | Labor | Total | Material | Labor | Material | Labor | Total
RF-48112: Cooler Door | 106.3404 | 20.271 | 126.6114 | 100.2% | 117.2% | 106.55 | 23.76 | 130.31
RF-12098: Freezer Door | 236.3121 | 45.0467 | 281.3588 | 100.2% | 117.2% | 236.78 | 52.79 | 289.57