## Calc Description
Add description of data
links
sources
Tab Name | Description
Energy Factors Table | A summary table of relevant average and calculate values (Volume, market %, turnovers, flow (GPM) and energy factor). The table breaks down the values between building type, pool type and pump system type. Explanations for each data point is included in the table as well.
Raw Database | Raw data (redacted) including roughly 770 installed single family projects from SCE's 2007-2008 program year. These installed project are from CZ15, but are assumed to be represented of all CZs.
Analysis | Several values calculated using the data from the Database tab, including turnover, flows, and basic energy calculations (not used in workpaper analysis). Starting in Col. AL, a table of calculated values includes average volume, turnovers, flows (GPM), run hours, measure kW and horsepower for the 1-3 HP systems in the database. This data is used to set baseline and measure case system parameters for the workpaper calculations.
Analysis 2 | The table calculates the average power (watts) for a number of flow data points for the SFm data from the database tab. Only flows (GPM) with 10 or more data points were used in the analysis. Likewise, average watts for a number of flows was calculated for the 1-speed, 2-speed and variable speed CEC databases, curve A, B and C data sets. Only flows (GPM) with 6 or more data points were used in the analysis for the CEC database because of a smaller sample size was available. The graph shows the relationship of the power and flow for the SCE SFm database, CEC VS pump Curve A and Curve B. See the notes on that tab for details.
Peak Demand | The Graph at the bottom of the page charts the power and flow data for each of the CEC curves, that was calculated in the Analysis 2 tab. Best fit lines are taken for each data set and used to calculate power based on relevant flows for each pool system type in the first table. CDF is also included and used to calculate the coincident base and measure demand for each measure. See the notes on the tab for details.
MFm Report Values | All data from this page is from SCE's "Metering and Measuring of Multi-Family Pool Pumps: Phase 2" report from 2016. The report looked at 84 multifamily pools across 4 IOUs. It shows the average pool volume, horsepower, flow, turnover and runtimes. It also includes graphs of 24 hour load profiles, showing peak hour operation.
1-Spd CEC Data (2008) | The CEC 1-speed database from 2008. This was used because due to T20, 1-speed pumps are no longer on the CEC database. An analysis comparing EF to flow and horsepower showed a poor correlation, thus an average EF using a 1.5 HP motor was used to estimate EF for 1-speed pumps. 1.5 HP was selected because it matched within 5% of the average HP from SFm database and SCE MFm report.
2-Spd CEC Data (2018) | The CEC 2-speed database from 2018, with only 1-3 HP pumps included. A correlation between EF and flow (GPM) was performed for Curves A and B, and best fit lines were found, with R-squared values >0.9. The best fit lines were used to calculate EF at applicable flows for each system (SFm: filtering, high speed. MFm: swimming, spa, wading). Curve A was used for High Speed applications, while Curve B was used for low speed applications. See the notes on the tab for details.
VS CEC Data (2018) | The CEC Variable speed database from 2018, with only 1-3 HP pumps included. Additionally, flows under 15 GPM were removed from the analysis because it was shown that the EF became independent of flow at less than 15 GPM. A correlation between EF and flow (GPM) was performed for Curves A and B, and best fit lines were found, with R-squared values >0.9. The best fit lines were used to calculate EF at applicable flows for each system (SFm: filtering, high speed. MFm: swimming, spa, wading). Curve A was used for High Speed applications, while Curve B was used for low speed applications. See the notes on the tab for details.
VS CEC Data (2018) - Uncleaned | The CEC Variable speed database from 2018, with only 1-3 HP pumps included. The data showed that under 15 GPM the EF became less dependent on flow.
All CEC Appliance DB | All CEC Pump Data downloaded in 2018.
Calculation Description:
Three sources of data were used in this analysis:
1. SCE program data from 750+ Single Family pool installations from 2008. See Data Base tab for raw data, and Analysis tabs for calculations.
2. CEC Database data from 2008 and 2018 for pool pumps
Downloaded from "https://cacertappliances.energy.ca.gov/Pages/Search/AdvancedSearch.aspx"
3. SCE's "Metering and Measuring of Multi-Family Pool Pumps: Phase 2" (2016)
The following values were found:
Pool Volume:
SFm: Average pool volume from SCE SFM database of installations. See Analysis tab.
MFm: Weighted Average of pool volumes from SCE's MFm study (2016). See MFm Report Values tab.
Turnover:
SFm: Average turnovers based on pool volume, and run time from SCE SFM database of installations. Averages were taken for Filter only(Mode 1), and Filter + Sweep modes (Modes 2A and 2B). All were roughly equal to 1.04/day.
MFm: Swimming pool single speed turnovers were obtained from the SCE MFm study (2016). Swimming pool variable speed turnovers were calculated using average high and low speed flows from SCE MFm study. See MFm Report Values tab. Spa and Wading pools used values prescribed by the CPUC in their CPUC Disposition FOR WORKPAPERS COVERING RESIDENTIAL VARIABLE SPEED POOL PUMPS CPUC, ED, March 1, 2017.
GPM:
SFm: Average flow (GPM) SCE SFM database of installations. Averages were taken for Filter only(Mode 1), and Filter + Sweep modes (Modes 2A and 2B).
MFm: Swimming pool single speed and variable speed flows (GPM) were obtained from the SCE MFm study (2016). See MFm Report Values tab. For wading and spa pools the GPM comes is found by taking the average flow rates for the turnovers and volumes for these pool types prescribed in the CPUC Disposition FOR WORKPAPERS COVERING RESIDENTIAL VARIABLE SPEED POOL PUMPS CPUC, ED, March 1, 2017.
HP:
SFm: Average single speed baseline HP SCE SFM database of installations. See Analysis tab.
MFm: Weighted Average of HP from SCE's MFm study (2016). See MFm Report Values tab.
Note: Both datasets produced an average HP of roughly 1.5 HP.
Efficiency (Energy Factor, EF):
1-speed EF:
Based on the average HP described above (~1.5 HP), an average of EF from the 2008 CEC 1-speed database was calculated. See 1-Spd CEC Data (2008) for more details.
2-speed EF:
Using the 2018 2-speed CEC database, a correlation for EF and flow was found for Curves A and B. The average flows described above were used to calculate EFs based on the best fit lines from the correlation for various modes and pool types. See 2-Spd CEC Data (2018) for more details.
Variable speed EF:
Using the 2018 variable speed CEC database, a correlation for EF and flow was found for Curves A and B. The average flows described above were used to calculate EFs based on the best fit lines from the correlation for various modes and pool types. See VS CEC Data (2018) for more details.

## Energy Factors Table
| Mode 1 | Filter Only Pumps
| Mode 2A | Filter + Sweep Operation Pumps. Filter Mode
| Mode 2B | Filter + Sweep Operation Pumps. Sweep Mode
Building Type | Pool Type | Case | Volume (gal) |  | Weights % (for multi speed systems) |  | Turnover (per day) |  | GPM |  | EF (Gal/W*hr)
SFm | Swimming | Single Speed Pump (Filter only) | 15700 | Average Volume from SCE SFm database (1-3 HP only) | Not Applicable - Only 1 mode for single speed. |  | 1.052 | Average of baseline single speed turnovers from SCE SFm database (1-3Hp) | 41 | Average of baseline single speed GPM from SCE SFm database (1-3Hp) | 2.3817 | EF Based on Average EF of 1-speed 2008 CEC database Curve A values at 1.5 HP. This horsepower was chosen because it is within 5% of the average horsepower found in the SCE SFm installed data (see Analysis tab). Curve A is used because it is more representative of pumps at higher speeds. Function(1.5hp, Curve A)
SFm |  | 2-Speed Pump- Mode 1 (Filter only) |  |  | 71.69% | Percent of pools with Mode 1 operations, weighted by pool volume | 1.045 | Average of Mode 1 (Filter only) VS measure case turnovers from SCE SFm database (1-3hp). Assumes Programmed not to operate 12-6pm. Applies to both 2-speed and VS pumps. | 22 | 22 gpm - Average of Filter only VS measure case gpm from SCE SFm database (1-3hp) | 2.6978 | EF based on EF vs GPM correlation of 2018 CEC database of 2-speed pumps (1-3 HP). Curve B is used because it best matches installed data at low speeds. See Analysis 2 tab for more details. GPM of Average Mode 1 operation is used to find EF. Function(1.5hp, Curve B, GPM)
SFm |  | VSD Pump- Mode 1 (Filter only) |  |  |  |  | 1.1703 | Non-Programmed pump assumed to operate an additional 3 hours per day between 12-6pm, but not 2-5pm because of T24. Applies to VS pumps. |  |  | 5.0389 | EF based on EF vs GPM correlation of 2018 CEC database of variable speed pumps (1-3 HP). Curve A is used because it is representative of new construction T24 pools. GPM of Average Filter only flow is used to find EF.
SFm |  | 2-Speed Pump - Mode 2A (Filter Mode) |  |  | 28.31% | Percent of pools with Mode 2 operations, weighted by pool volume | 1.041 | Average Filter (Mode 2) Filter+ Sweep pumps VS measure case turnovers from SCE SFm database (1-3hp). Assumes Programmed not to operate 12-6pm. Applies to both 2-speed and VS pumps. | 18 | 17.8 - Average Filter from Mode 2A (Filter mode of Filter+ Sweep pumps) VS measure case gpm from SCE SFm database (1-3hp) | 3.2086 | EF based on EF vs GPM correlation of 2018 CEC database of 2-speed pumps (1-3 HP). Curve B is used because it best matches installed data at low speeds. See Analysis 2 tab for more details. GPM of Average Mode 2A operation is used to find EF. Function(1.5hp, Curve B, GPM)
SFm |  | VSD Pump - Mode 2A (Filter Mode) |  |  |  |  | 1.1662 | Non-Programmed pump assumed to operate an additional 3 hours per day between 12-6pm, but not 2-5pm because of T24. Applies to VS pumps. |  |  | 6.5546 | EF based on EF vs GPM correlation of 2018 CEC database of variable speed pumps (1-3 HP). Curve B is used because it best matches installed data at low speeds. See Analysis 2 tab for more details. GPM of Average Mode 2A operation is used to find EF.
SFm |  | 2-speed Pump - Mode 2B (Sweep Mode) |  |  |  |  | 0.44593 | Average Filter from Filter+ Sweep pumps VS measure case turnovers from SCE SFm database (1-3hp) | 48 | 47.6 gpm - Average Filter from Mode 2B (Sweep mode of Filter+ Sweep pumps) VS measure case gpm from SCE SFm database (1-3hp) | 2.8462 | EF based on EF vs GPM correlation of 2018 CEC database of 2-speed pumps (1-3 HP). Curve A is used because it is representative of new construction T24 pools. GPM of Average Mode 2A operation is used to find EF. Function(1.5hp, Curve A, GPM)
SFm |  | VSD Pump - Mode 2B (Sweep Mode) | [8 empty] | 4.2735 | EF based on EF vs GPM correlation of 2018 CEC database of variable speed pumps (1-3 HP). Curve A is used because it best matches installed data at High speeds. See Analysis 2 tab for more details. GPM of Average Mode 2B operation is used to find EF.
Building Type | Pool Type | Case | Volume (gal) |  | N/A |  | Turnover (per day) |  | GPM |  | EF (Gal/W*hr)
MFm | Swimming | Single Speed Pump | 27527 | Wtd Average Vol from 2016 SCE MFm pool study (2016) Attachment 12. |  |  | 3.4 | For Single Speed - Average Turnover from 2016 SCE MFm pool study (2016) for single speed baseline and multispeed measure (Attachment 12.). For 2-spd and VSD, estimated base on 2016 SCE MFm pool study average GPM at speed (Low vs High) speed condition | 63.3 | Average GPM from 2016 SCE MFm pool study (2016) Attachment 12. | 2.3817 | EF Based on Average EF of 1-speed 2008 CEC database Curve A values at 1.5 HP. This horsepower was chosen because it is within 5% of the average horsepower found in the SCE MFm study (see MFm Report Values tab). Curve A is used because it is more representative of pumps at higher speeds. Function (1.5hp, Curve A)
|  | 2-Speed Pump (High Speed) |  |  |  |  | 1.855 |  | 53.5 |  | 2.5008 | EF based on EF vs GPM correlation of 2018 CEC database of 2-speed pumps (1-3 HP). Curve A is used because it is representative of new construction T24 pools. High Speed average GPM of variable speed pool from SCE MFm pool study (2016) is used. Function(highGPM, CurveA_2sp)
|  | VSD Pump (High Speed) | [8 empty] | 3.3285 | EF based on EF vs GPM correlation of 2018 CEC database of variable pumps (1-3 HP). Curve A is used because it is representative of new construction T24 pools. High Speed average GPM of variable speed pool from SCE MFm pool study (2016) is used. Function(highGPM, CurveA_VSD)
|  | 2-Speed Pump (Low Speed) |  |  |  |  | 0.541 |  | 31.8 |  | 4.4963 | EF based on EF vs GPM correlation of 2018 CEC database of 2-speed pumps (1-3 HP). Curve A is used because it is representative of new construction T24 pools. Low speed average GPM of variable speed pool from SCE MFm pool study (2016) is used. Function(lowGPM, CurveA_2-sp)
|  | VSD Pump (Low Speed) | [8 empty] | 8.4358 | EF based on EF vs GPM correlation of 2018 CEC database of variable pumps (1-3 HP). Curve A is used because it is representative of new construction T24 pools. Low speed average GPM of variable speed pool from SCE MFm pool study (2016) is used. Function(lowGPM, CurveA_VSD)
| Spa | Single Speed Pump | 1400 | Pool volume provided by CPUC Disposition FOR WORKPAPERS COVERING RESIDENTIAL VARIABLE SPEED POOL PUMPS CPUC, ED, March 1, 2017 |  |  | 48 | Turnovers per day provided by CPUC Disposition FOR WORKPAPERS COVERING RESIDENTIAL VARIABLE SPEED POOL PUMPS CPUC, ED, March 1, 2017 | 47 | Average GPM based on pool volume and turnovers provided by CPUC Disposition FOR WORKPAPERS COVERING RESIDENTIAL VARIABLE SPEED POOL PUMPS CPUC, ED, March 1, 2017 | 2.3817 | EF Based on Average EF of 1-speed 2008 CEC database Curve A values at 1.5 HP. This horsepower was chosen because it is within 5% of the average horsepower found in the SCE MFm study (see MFm Report Values tab). Curve A is used because it is more representative of pumps at higher speeds. Function(1.5hp, CurveA)
|  | 2-Speed Pump | [8 empty] | 2.9207 | EF based on EF vs GPM correlation of 2018 CEC database of 2-speed pumps (1-3 HP). Curve A is used because it is representative of new construction T24 pools. Average GPM based on pool volume and turnovers provided by CPUC Disposition FOR WORKPAPERS COVERING RESIDENTIAL VARIABLE SPEED POOL PUMPS CPUC, ED, March 1, 2017 Function(Disp_Turnover, CurveA_2sp)
|  | VSD Pump | [8 empty] | 4.4709 | EF based on EF vs GPM correlation of 2018 CEC database of variable speed pumps (1-3 HP). Curve A is used because it is representative of new construction T24 pools. Average GPM based on pool volume and turnovers provided by CPUC Disposition FOR WORKPAPERS COVERING RESIDENTIAL VARIABLE SPEED POOL PUMPS CPUC, ED, March 1, 2017 Function (Disp_Turnover, CurveA_VSD)
| Wading | Single Speed Pump | 720 | Pool volume provided by CPUC Disposition FOR WORKPAPERS COVERING RESIDENTIAL VARIABLE SPEED POOL PUMPS CPUC, ED, March 1, 2017 |  |  | 24 | Turnovers per day provided by CPUC Disposition FOR WORKPAPERS COVERING RESIDENTIAL VARIABLE SPEED POOL PUMPS CPUC, ED, March 1, 2017 | 15 | Minimum of 15GPM used to estimate Energy Factor, based on observation that EF become independent of flow under 15GPM. Average GPM based on pool volume and turnovers provided by CPUC Disposition FOR WORKPAPERS COVERING RESIDENTIAL VARIABLE SPEED POOL PUMPS CPUC, ED, March 1, 2017 was only 12 GPM, thus 15 GPM was chosen. | 2.3817 | EF Based on Average EF of 1-speed 2008 CEC database Curve A values at 1.5 HP. This horsepower was chosen because it is within 5% of the average horsepower found in the SCE MFm study (see MFm Report Values tab). Curve A is used because it is more representative of pumps at higher speeds. Function(1.5hp, CurveA)
|  | 2-Speed Pump | [8 empty] | 7.2055 | EF based on EF vs GPM correlation of 2018 CEC database of 2-speed pumps (1-3 HP). Curve B is used because it is representative of multispeed pumps at lower speeds. Average GPM based on pool volume and turnovers provided by CPUC Disposition FOR WORKPAPERS COVERING RESIDENTIAL VARIABLE SPEED POOL PUMPS CPUC, ED, March 1, 2017. Function (Disp_Turnover, CurveB_VSD)
|  | VSD Pump | [8 empty] | 7.8647 | EF based on EF vs GPM correlation of 2018 CEC database of variable speed pumps (1-3 HP). Curve B is used because it is representative of multispeed pumps at lower speeds. Average GPM based on pool volume and turnovers provided by CPUC Disposition FOR WORKPAPERS COVERING RESIDENTIAL VARIABLE SPEED POOL PUMPS CPUC, ED, March 1, 2017 Function (Disp_Turnover, CurveB_VSD)

## Analysis
Count | 674 | 674 | 674 | 0 | 56 | 674 | 674 | 674 | 674 | 674 | 674 | 674 | 674 | 674 | 674 | 674 | 674 | 198 | 198 | 198 | 198 | 198 | 198 | 655 | 674 | 674 | 198 | 193 | 674 | 674 | [6 empty] | Nameplate HP | Average of Curve-A Power (Watts) | Average of Curve-B Power (Watts) | Average of Curve-A Energy Factor | Average of Curve B Energy Factor
Max | 3 | 6900 | 2666.2222 | 0 | 2.1408 | 43.7802 | 17 | 44653.968 | 12658.6432 | 35000 | 2.7869 | 50 | 20 | 45000 | 2.3143 | 1542 | 4489.5 | 95 | 10 | 36000 | 3 | 2800 | 5978.7 | #DIV/0! | 10337.2432 | 94.13% | 5619.4096 | #DIV/0! | 10337.2432 | 94.13% | [6 empty] | 0.5 | 1025.6667 | 951.4167 | 2.9725 | 2.1408
Min | 0.5 | 460 | 951.4167 | 0 | 1.964 | 0 | 2 | 0 | 1090.1122 | 6000 | 0 | 14 | 4 | 6000 | 0.51923 | 110 | 233.6 | 3 | 0.5 | 360 | 0.024 | 140 | 72.635 | #DIV/0! | -1413.8947 | -72.02% | -1686.3952 | #DIV/0! | -1686.3952 | -72.02% | [6 empty] | 0.75 | 1091.04 | 994.76 | 2.7436 | 1.964
Average | 1.4855 | 2155.1157 | 1588.4742 |  | 1.9861 | 40.6982 | 6.4377 | 15642.3508 | 3719.0185 | 15753.8576 | 1.047 | 21.9475 | 13.1251 | 16022.6439 | 1.0408 | 239.227 | 1064.5325 | 47.1869 | 2.1263 | 6055 | 0.43907 | 815.5505 | 654.7399 | #DIV/0! | 2654.4859 | 68.35% | 1988.4096 | #DIV/0! | 2462.1439 | 62.69% | [6 empty] | 1 | 1344.5789 | 1199.0526 | 2.5642 | 1.8074
Stdev | 0.50322 | 689.097 | 354.8169 |  | 0.059011 | 7.4088 | 1.9186 | 5484.5416 | 1376.4553 | 4577.7865 | 0.41743 | 7.8671 | 4.0747 | 4439.2956 | 0.20839 | 144.2927 | 565.1909 | 14.0196 | 1.2732 | 4461.1437 | 0.36178 | 417.6164 | 641.1809 | #DIV/0! | 1376.0253 | 18.61% | 1229.6617 | #DIV/0! | 1423.3646 | 22.07% | [6 empty] | 1.5 | 1493.3043 | 1313.2174 | 2.3817 | 1.6743
| Filter Pre | Filter Pre | Filter Pre | Filter Pre | Filter Pre | Filter Pre | Filter Pre | Filter Pre | Filter Pre | Filter Pre | Filter Pre | Filter Post | Filter Post | Filter Post | Filter Post | Filter Post | Filter Post | Sweep Post | Sweep Post | Sweep Post | Sweep Post | Sweep Post | Sweep Post | Savings | Savings | Savings | Savings | Savings | Savings | Savings | [6 empty] | 2 | 2040.0714 | 1726.9286 | 1.9471 | 1.41
[37 empty] | 2.5 | 2182.4 | 1807.2 | 1.888 | 1.394
Record | HP | Reported Watts | Watts by HP | Curve A or Curve B? | Energy Factor | GPM | Hours | Gallons Pumped | Annual kWh | Pool Size | Turnovers | VSD Flow Rate GPM | VSD Run Hours Filter | Gallons Pumped | Turnovers | Watts | Annual kWh | GPM | Hours | Gallons Pumped | Turnovers | Watts | Annual kWh | Filtering Work Ratio (Post/Pre) | Filtering Savings (kWh) | Filtering Savings (%) | VSD Filters Savings (kWh) | Filtering Work Ratio (Post/Pre) | VSD Filters Savings (kWh) | VSD Filters Savings (%) | Total Hours | Baseline EFF | Measure Filter EFF | Measure Sweep EFF | Measure Wtd EFF |  | 3 | 2666.2222 | 2173 | 1.6522 | 1.2311
1 | 2 | 2415 | 2040.0714 | A |  | 43.3855 | 5 | 13015.6425 | 3723.1304 | 13000 | 1.0012 | 18 | 12 | 12960 | 0.99692 | 158 | 692.04 | [6 empty] | 0.99572 | 3031.0904 | 81.41% |  |  | 3031.0904 | 81.41% |  | 1.276 | 6.8354 |  |  | All Only for 1-3 HP (All Programmed to operate outside of 12pm-6pm)
2 | 2 | 2415 | 2040.0714 | A |  | 43.3855 | 8 | 20825.028 | 5957.0086 | 18000 | 1.1569 | 16 | 18 | 17280 | 0.96 | 125 | 821.25 | [6 empty] | 0.82977 | 5135.7586 | 86.21% |  |  | 5135.7586 | 86.21% |  | 1.276 | 7.68 |  |  | Avg Volume | 15700
3 | 2 | 2760 | 2040.0714 | A |  | 41.0136 | 5 | 12304.08 | 3723.1304 | 8000 | 1.538 | 15 | 18 | 16200 | 2.025 | 205 | 1346.85 | 50 | 2 | 6000 | 0.75 | 900 | 657 | 1.3166 | 2376.2804 | 63.82% | 1719.2804 | 1.8043 | 1719.2804 | 46.18% | 20 | 1.2062 | 4.3902 | 3.3333 | 4.2846 | Filter Volume Tot. | 9715700
4 | 2 | 1610 | 2040.0714 | A |  | 40.5881 | 6 | 14611.716 | 4467.7564 | 10000 | 1.4612 | 27 | 6 | 9720 | 0.972 | 220 | 481.8 | [6 empty] | 0.66522 | 3985.9564 | 89.22% |  |  | 3985.9564 | 89.22% |  | 1.1937 | 7.3636 |  |  | Sweep Volume | 2751000 |  | Measure B Turnover Calculation | Value
6 | 2 | 2760 | 2040.0714 | A |  | 41.0136 | 10 | 24608.16 | 7446.2607 | 26000 | 0.94647 | 30 | 14 | 25200 | 0.96923 | 385 | 1967.35 | [6 empty] | 1.0241 | 5478.9107 | 73.58% |  |  | 5478.9107 | 73.58% |  | 1.2062 | 4.6753 |  |  | Percent w/Mode 2 (Sweep) Vol Wtd % | 28.31% |  | Measure A: Mode 1 (Filter Only) Turnovers/day | 1.0453
8 | 1.5 | 1656 | 1493.3043 | A |  | 41.0622 | 7 | 17246.1139 | 3815.3926 | 18000 | 0.95812 | 16 | 12 | 11520 | 0.64 | 190 | 832.2 | [6 empty] | 0.66798 | 2983.1926 | 78.19% |  |  | 2983.1926 | 78.19% |  | 1.6499 | 5.0526 |  |  | Percent Mode 1(Filter only) Vol Wtd % | 71.69% |  | Measure A: Mode 2A (Filter mode - Low spd) Turnovers/day | 1.0412
9 | 1 | 1380 | 1344.5789 | A |  | 37.6464 | 9 | 20329.056 | 4416.9418 | 14000 | 1.4521 | 19 | 12 | 13680 | 0.97714 | 140 | 613.2 | [6 empty] | 0.67293 | 3803.7418 | 86.12% |  |  | 3803.7418 | 86.12% |  | 1.6799 | 8.1429 |  |  | Baseline Turnovers/day | 1.052 |  | Measure B Add'l Run Hours | 3
10 | 1.5 | 2116 | 1493.3043 | A |  | 43.7081 | 6 | 15734.9146 | 3270.3365 | 16000 | 0.98343 | 22 | 12 | 15840 | 0.99 | 150 | 657 | [6 empty] | 1.0067 | 2613.3365 | 79.91% |  |  | 2613.3365 | 79.91% |  | 1.7562 | 8.8 |  |  | Mode 1 (Filter Only) Turnovers/day | 1.0453 |  | Measure B Add'l Turn Overs | 0.125
11 | 0.75 | 1426 | 994.76 | B | 1.964 | 38.3109 | 8 | 18389.2397 | 2904.6992 | 14000 | 1.3135 | 29 | 8 | 13920 | 0.99429 | 475 | 1387 | [6 empty] | 0.75696 | 1517.6992 | 52.25% |  |  | 1517.6992 | 52.25% |  | 2.3108 | 3.6632 |  |  | Mode 2A (Filter mode - Low spd) Turnovers/day | 1.0412 |  | Measure B: Mode 1 (Filter Only) Turnovers/day | 1.1703
12 | 1 | 1100 | 1344.5789 | A |  | 32.78 | 8 | 15734.4 | 3926.1705 | 14000 | 1.1239 | 20 | 10 | 12000 | 0.85714 | 286 | 1043.9 | 40 | 0.5 | 1200 | 0.085714 | 398 | 72.635 | 0.76266 | 2882.2705 | 73.41% | 2809.6355 | 0.83893 | 2809.6355 | 71.56% | 10.5 | 1.4628 | 4.1958 | 6.0302 | 4.2832 | Mode 2B (Sweep mode- high spd) Turnovers/day | 0.44593 |  | Measure B: Mode 2A (Filter mode - Low spd) Turnovers/day | 1.1662
13 | 1.5 | 1800 | 1493.3043 | A |  | 42.3 | 8 | 20304 | 4360.4487 | 12000 | 1.692 | 22 | 7 | 9240 | 0.77 | 380 | 970.9 | 40 | 1.5 | 3600 | 0.3 | 320 | 175.2 | 0.45508 | 3389.5487 | 77.73% | 3214.3487 | 0.63239 | 3214.3487 | 73.72% | 8.5 | 1.6996 | 3.4737 | 7.5 | 4.1842 | Baseline Filter Only Avg GPM | 41
14 | 1.5 | 2213 | 1493.3043 | A |  | 43.7798 | 8 | 21014.2939 | 4360.4487 | 19000 | 1.106 | 25 | 12 | 18000 | 0.94737 | 170 | 744.6 | [6 empty] | 0.85656 | 3615.8487 | 82.92% |  |  | 3615.8487 | 82.92% |  | 1.759 | 8.8235 |  |  | Filter Only Avg GPM (Mode 1) | 22
15 | 0.75 | 1380 | 994.76 | B | 1.964 | 37.6464 | 9 | 20329.056 | 3267.7866 | 16000 | 1.2706 | 22 | 12 | 15840 | 0.99 | 150 | 657 | [6 empty] | 0.77918 | 2610.7866 | 79.89% |  |  | 2610.7866 | 79.89% |  | 2.2707 | 8.8 |  |  | Filter Mode Avg GPM (Mode 2A - Low spd) | 18
17 | 1.5 | 2208 | 1493.3043 | A |  | 43.7802 | 6 | 15760.8806 | 3270.3365 | 20000 | 0.78804 | 33 | 10 | 19800 | 0.99 | 470 | 1715.5 | [6 empty] | 1.2563 | 1554.8365 | 47.54% |  |  | 1554.8365 | 47.54% |  | 1.7591 | 4.2128 |  |  | Sweep Mode Avg GPM (Mode 2B-High spd) | 48
18 | 2 | 2415 | 2040.0714 | A |  | 43.3855 | 8 | 20825.028 | 5957.0086 | 21000 | 0.99167 | 29 | 12 | 20880 | 0.99429 | 300 | 1314 | [6 empty] | 1.0026 | 4643.0086 | 77.94% |  |  | 4643.0086 | 77.94% |  | 1.276 | 5.8 |  |  | Run Hours/day- Basline | 6.6072 |  | Turnover (per day) | Mode 1 | Mode 2A
19 | 1.5 | 2116 | 1493.3043 | A |  | 43.7081 | 5 | 13112.4288 | 2725.2804 | 19000 | 0.69013 | 26 | 12 | 18720 | 0.98526 | 140 | 613.2 | [6 empty] | 1.4277 | 2112.0804 | 77.5% |  |  | 2112.0804 | 77.5% |  | 1.7562 | 11.1429 |  |  | Run Hours/day- Mode 1 | 12.451 |  | Programmed Turnover | 1.0453 | 1.0412
20 | 1 | 1656 | 1344.5789 | A |  | 41.0622 | 4 | 9854.9222 | 1963.0853 | 8000 | 1.2319 | 15 | 12 | 10800 | 1.35 | 150 | 657 | [6 empty] | 1.0959 | 1306.0853 | 66.53% |  |  | 1306.0853 | 66.53% |  | 1.8323 | 6 |  |  | Run Hours/day- Mode 2A | 14.5413 |  | Non-Programmed Additional Turnover | 0.125 | 0.125
21 | 1 | 1656 | 1344.5789 | A |  | 41.0622 | 6 | 14782.3834 | 2944.6279 | 15000 | 0.98549 | 20 | 12 | 14400 | 0.96 | 170 | 744.6 | [6 empty] | 0.97413 | 2200.0279 | 74.71% |  |  | 2200.0279 | 74.71% |  | 1.8323 | 7.0588 |  |  | Run Hours/day- Mode 2B | 2.1349 |  | Non-Programmed Total Turnover | 1.1703 | 1.1662
22 | 1 | 2185 | 1344.5789 | A |  | 43.7765 | 6 | 15759.531 | 2944.6279 | 18000 | 0.87553 | 25 | 12 | 18000 | 1 | 287 | 1257.06 | [6 empty] | 1.1422 | 1687.5679 | 57.31% |  |  | 1687.5679 | 57.31% |  | 1.9535 | 5.2265 |  |  | Baseline Filter Power (kW) | 2218.4191
23 | 1 | 1863 | 1344.5789 | A |  | 42.7242 | 5 | 12817.2537 | 2453.8566 | 23000 | 0.55727 | 23 | 16 | 22080 | 0.96 | 211 | 1232.24 | [6 empty] | 1.7227 | 1221.6166 | 49.78% |  |  | 1221.6166 | 49.78% |  | 1.9065 | 6.5403 |  |  | Baseline Filter Power (HP) | 1.555
24 | 2 | 2415 | 2040.0714 | A |  | 43.3855 | 7 | 18221.8995 | 5212.3825 | 20000 | 0.91109 | 20 | 12 | 14400 | 0.72 | 170 | 744.6 | [6 empty] | 0.79026 | 4467.7825 | 85.71% |  |  | 4467.7825 | 85.71% |  | 1.276 | 7.0588 |  |  | Baseline Filter Power (HP)-->Watts | 1160.0421
25 | 1.5 | 2576 | 1493.3043 | A |  | 42.5452 | 10 | 25527.1296 | 5450.5609 | 22000 | 1.1603 | 30 | 12 | 21600 | 0.98182 | 260 | 1138.8 | [6 empty] | 0.84616 | 4311.7609 | 79.11% |  |  | 4311.7609 | 79.11% |  | 1.7094 | 6.9231
26 | 2 | 2530 | 2040.0714 | A |  | 42.8329 | 5 | 12849.87 | 3723.1304 | 15000 | 0.85666 | 20 | 12 | 14400 | 0.96 | 416 | 1822.08 | [6 empty] | 1.1206 | 1901.0504 | 51.06% |  |  | 1901.0504 | 51.06% |  | 1.2597 | 2.8846
27 | 1.5 | 2208 | 1493.3043 | A |  | 43.7802 | 4 | 10507.2538 | 2180.2243 | 12000 | 0.8756 | 16 | 12 | 11520 | 0.96 | 160 | 700.8 | 50 | 2 | 6000 | 0.5 | 745 | 543.85 | 1.0964 | 1479.4243 | 67.86% | 935.5743 | 1.6674 | 935.5743 | 42.91% | 14 | 1.7591 | 6 | 4.0268 | 5.7181
28 | 2.5 | 2415 | 2182.4 | A |  | 43.3855 | 4 | 10412.514 | 3186.304 | 16000 | 0.65078 | 22 | 12 | 15840 | 0.99 | 211 | 924.18 | [6 empty] | 1.5212 | 2262.124 | 71% |  |  | 2262.124 | 71% |  | 1.1928 | 6.2559
29 | 1 | 2530 | 1344.5789 | A |  | 42.8329 | 5 | 12849.87 | 2453.8566 | 20000 | 0.64249 | 27 | 12 | 19440 | 0.972 | 170 | 744.6 | [6 empty] | 1.5129 | 1709.2566 | 69.66% |  |  | 1709.2566 | 69.66% |  | 1.9114 | 9.5294
30 | 2.5 | 2415 | 2182.4 | A |  | 43.3855 | 5 | 13015.6425 | 3982.88 | 8000 | 1.627 | 15 | 12 | 10800 | 1.35 | 132 | 578.16 | [6 empty] | 0.82977 | 3404.72 | 85.48% |  |  | 3404.72 | 85.48% |  | 1.1928 | 6.8182
31 | 2 | 2415 | 2040.0714 | A |  | 43.3855 | 5 | 13015.6425 | 3723.1304 | 17000 | 0.76563 | 23 | 12 | 16560 | 0.97412 | 140 | 613.2 | [6 empty] | 1.2723 | 3109.9304 | 83.53% |  |  | 3109.9304 | 83.53% |  | 1.276 | 9.8571
32 | 1 | 1794 | 1344.5789 | A |  | 42.2559 | 7 | 17747.4679 | 3435.3992 | 24000 | 0.73948 | 23 | 16 | 22080 | 0.92 | 180 | 1051.2 | [6 empty] | 1.2441 | 2384.1992 | 69.4% |  |  | 2384.1992 | 69.4% |  | 1.8856 | 7.6667 |  |  | Energy Factors
33 | 1.5 | 2208 | 1493.3043 | A |  | 43.7802 | 5 | 13134.0672 | 2725.2804 | 12000 | 1.0945 | 16 | 12 | 11520 | 0.96 | 150 | 657 | 60 | 1.5 | 5400 | 0.45 | 1380 | 755.55 | 0.87711 | 2068.2804 | 75.89% | 1312.7304 | 1.2883 | 1312.7304 | 48.17% | 13.5 | 1.7591 | 6.4 | 2.6087 | 5.9787 | Base Filter (1-spd) | 1.5424
34 | 1.5 | 2231 | 1493.3043 | A |  | 43.7745 | 5 | 13132.3353 | 2725.2804 | 11000 | 1.1938 | 15 | 12 | 10800 | 0.98182 | 147 | 643.86 | [6 empty] | 0.8224 | 2081.4204 | 76.37% |  |  | 2081.4204 | 76.37% |  | 1.7588 | 6.1224 |  |  | VSD Filter (VS) | 6.2782
35 | 1.5 | 2300 | 1493.3043 | A |  | 43.7 | 7 | 18354 | 3815.3926 | 15000 | 1.2236 | 20 | 12 | 14400 | 0.96 | 220 | 963.6 | [6 empty] | 0.78457 | 2851.7926 | 74.74% |  |  | 2851.7926 | 74.74% |  | 1.7558 | 5.4545 |  |  | VSD Sweep (VS) | 4.1755
36 | 1.5 | 2392 | 1493.3043 | A |  | 43.4674 | 6 | 15648.2726 | 3270.3365 | 11000 | 1.4226 | 15 | 12 | 10800 | 0.98182 | 130 | 569.4 | 60 | 2 | 7200 | 0.65455 | 2250 | 1642.5 | 0.69017 | 2700.9365 | 82.59% | 1058.4365 | 1.1503 | 1058.4365 | 32.36% | 14 | 1.7465 | 6.9231 | 1.6 | 6.1626 | VSD Vol. Wtd. (VS) | 5.9385
37 | 2 | 2645 | 2040.0714 | A |  | 42.0423 | 7 | 17657.7555 | 5212.3825 | 17000 | 1.0387 | 23 | 12 | 16560 | 0.97412 | 230 | 1007.4 | [6 empty] | 0.93783 | 4204.9825 | 80.67% |  |  | 4204.9825 | 80.67% |  | 1.2365 | 6
38 | 2 | 2576 | 2040.0714 | A |  | 42.5452 | 7 | 17868.9907 | 5212.3825 | 10000 | 1.7869 | 15 | 12 | 10800 | 1.08 | 180 | 788.4 | [6 empty] | 0.6044 | 4423.9825 | 84.87% |  |  | 4423.9825 | 84.87% |  | 1.2513 | 5
39 | 1 | 1794 | 1344.5789 | A |  | 42.2559 | 6 | 15212.1154 | 2944.6279 | 14000 | 1.0866 | 19 | 12 | 13680 | 0.97714 | 160 | 700.8 | [6 empty] | 0.89928 | 2243.8279 | 76.2% |  |  | 2243.8279 | 76.2% |  | 1.8856 | 7.125
40 | 2 | 2300 | 2040.0714 | A |  | 43.7 | 7 | 18354 | 5212.3825 | 15000 | 1.2236 | 25 | 10 | 15000 | 1 | 317 | 1157.05 | 45 | 2 | 5400 | 0.36 | 1300 | 949 | 0.81726 | 4055.3325 | 77.8% | 3106.3325 | 1.1115 | 3106.3325 | 59.6% | 12 | 1.2852 | 4.7319 | 2.0769 | 4.2894
41 | 2 | 2392 | 2040.0714 | A |  | 43.4674 | 8 | 20864.3635 | 5957.0086 | 12000 | 1.7387 | 20 | 10 | 12000 | 1 | 130 | 474.5 | 30 | 4 | 7200 | 0.6 | 170 | 248.2 | 0.57514 | 5482.5086 | 92.03% | 5234.3086 | 0.92023 | 5234.3086 | 87.87% | 14 | 1.2784 | 9.2308 | 10.5882 | 9.6186
42 | 1.5 | 2208 | 1493.3043 | A |  | 43.7802 | 10 | 26268.1344 | 5450.5609 | 27000 | 0.97289 | 28 | 16 | 26880 | 0.99556 | 320 | 1868.8 | [6 empty] | 1.0233 | 3581.7609 | 65.71% |  |  | 3581.7609 | 65.71% |  | 1.7591 | 5.25
43 | 1.5 | 1702 | 1493.3043 | A |  | 41.4982 | 10 | 24898.8984 | 5450.5609 | 23000 | 1.0826 | 26 | 12 | 18720 | 0.81391 | 300 | 1314 | [6 empty] | 0.75184 | 4136.5609 | 75.89% |  |  | 4136.5609 | 75.89% |  | 1.6674 | 5.2
44 | 0.75 | 1748 | 994.76 | B | 1.964 | 41.8961 | 4 | 10055.0554 | 1452.3496 | 14000 | 0.71822 | 19 | 12 | 13680 | 0.97714 | 186 | 814.68 | [6 empty] | 1.3605 | 637.6696 | 43.91% |  |  | 637.6696 | 43.91% |  | 2.527 | 6.129
45 | 1 | 1725 | 1344.5789 | A |  | 41.7019 | 7 | 17514.7875 | 3435.3992 | 8000 | 2.1893 | 15 | 12 | 10800 | 1.35 | 120 | 525.6 | [6 empty] | 0.61662 | 2909.7992 | 84.7% |  |  | 2909.7992 | 84.7% |  | 1.8609 | 7.5
46 | 1 | 1656 | 1344.5789 | A |  | 41.0622 | 6 | 14782.3834 | 2944.6279 | 16000 | 0.9239 | 22 | 12 | 15840 | 0.99 | 200 | 876 | 50 | 2 | 6000 | 0.375 | 837 | 611.01 | 1.0715 | 2068.6279 | 70.25% | 1457.6179 | 1.4774 | 1457.6179 | 49.5% | 14 | 1.8323 | 6.6 | 3.5842 | 6.1692
47 | 3 | 3059 | 2666.2222 | A |  | 37.225 | 4 | 8933.993 | 3892.6844 | 15000 | 0.5956 | 20 | 12 | 14400 | 0.96 | 125 | 547.5 | [6 empty] | 1.6118 | 3345.1844 | 85.94% |  |  | 3345.1844 | 85.94% |  | 0.8377 | 9.6
48 | 1 | 1863 | 1344.5789 | A |  | 42.7242 | 3 | 7690.3522 | 1472.3139 | 15000 | 0.51269 | 20 | 12 | 14400 | 0.96 | 240 | 1051.2 | [6 empty] | 1.8725 | 421.1139 | 28.6% |  |  | 421.1139 | 28.6% |  | 1.9065 | 5
49 | 1.5 | 2208 | 1493.3043 | A |  | 43.7802 | 5 | 13134.0672 | 2725.2804 | 12000 | 1.0945 | 16 | 12 | 11520 | 0.96 | 125 | 547.5 | [6 empty] | 0.87711 | 2177.7804 | 79.91% |  |  | 2177.7804 | 79.91% |  | 1.7591 | 7.68
50 | 1 | 1840 | 1344.5789 | A |  | 42.5776 | 4 | 10218.624 | 1963.0853 | 13000 | 0.78605 | 18 | 12 | 12960 | 0.99692 | 120 | 525.6 | [6 empty] | 1.2683 | 1437.4853 | 73.23% |  |  | 1437.4853 | 73.23% |  | 1.9 | 9
51 | 2 | 2530 | 2040.0714 | A |  | 42.8329 | 8 | 20559.792 | 5957.0086 | 17000 | 1.2094 | 23 | 12 | 16560 | 0.97412 | 146 | 639.48 | [6 empty] | 0.80546 | 5317.5286 | 89.27% |  |  | 5317.5286 | 89.27% |  | 1.2597 | 9.4521
52 | 1 | 1840 | 1344.5789 | A |  | 42.5776 | 3 | 7663.968 | 1472.3139 | 16000 | 0.479 | 22 | 12 | 15840 | 0.99 | 275 | 1204.5 | [6 empty] | 2.0668 | 267.8139 | 18.19% |  |  | 267.8139 | 18.19% |  | 1.9 | 4.8
53 | 2 | 2415 | 2040.0714 | A |  | 43.3855 | 4 | 10412.514 | 2978.5043 | 12000 | 0.86771 | 16 | 12 | 11520 | 0.96 | 140 | 613.2 | 40 | 4 | 9600 | 0.8 | 350 | 511 | 1.1064 | 2365.3043 | 79.41% | 1854.3043 | 2.0283 | 1854.3043 | 62.26% | 16 | 1.276 | 6.8571 | 6.8571 | 6.8571
54 | 1.5 | 2116 | 1493.3043 | A |  | 43.7081 | 8 | 20979.8861 | 4360.4487 | 10000 | 2.098 | 15 | 12 | 10800 | 1.08 | 382 | 1673.16 | [6 empty] | 0.51478 | 2687.2887 | 61.63% |  |  | 2687.2887 | 61.63% |  | 1.7562 | 2.356
55 | 1.5 | 2300 | 1493.3043 | A |  | 43.7 | 5 | 13110 | 2725.2804 | 14000 | 0.93643 | 16 | 12 | 11520 | 0.82286 | 130 | 569.4 | [6 empty] | 0.87872 | 2155.8804 | 79.11% |  |  | 2155.8804 | 79.11% |  | 1.7558 | 7.3846
56 | 1 | 1794 | 1344.5789 | A |  | 42.2559 | 4 | 10141.4102 | 1963.0853 | 13000 | 0.78011 | 18 | 12 | 12960 | 0.99692 | 150 | 657 | [6 empty] | 1.2779 | 1306.0853 | 66.53% |  |  | 1306.0853 | 66.53% |  | 1.8856 | 7.2
58 | 2 | 2415 | 2040.0714 | A |  | 43.3855 | 7 | 18221.8995 | 5212.3825 | 21000 | 0.86771 | 19 | 18 | 20520 | 0.97714 | 135 | 886.95 | [6 empty] | 1.1261 | 4325.4325 | 82.98% |  |  | 4325.4325 | 82.98% |  | 1.276 | 8.4444
59 | 1.5 | 2116 | 1493.3043 | A |  | 43.7081 | 7 | 18357.4003 | 3815.3926 | 13000 | 1.4121 | 21 | 10 | 12600 | 0.96923 | 154 | 562.1 | [6 empty] | 0.68637 | 3253.2926 | 85.27% |  |  | 3253.2926 | 85.27% |  | 1.7562 | 8.1818
60 | 2 | 2760 | 2040.0714 | A |  | 41.0136 | 10 | 24608.16 | 7446.2607 | 26000 | 0.94647 | 30 | 14 | 25200 | 0.96923 | 385 | 1967.35 | [6 empty] | 1.0241 | 5478.9107 | 73.58% |  |  | 5478.9107 | 73.58% |  | 1.2062 | 4.6753
61 | 2 | 2323 | 2040.0714 | A |  | 43.6561 | 8 | 20954.9467 | 5957.0086 | 14000 | 1.4968 | 20 | 12 | 14400 | 1.0286 | 205 | 897.9 | [6 empty] | 0.68719 | 5059.1086 | 84.93% |  |  | 5059.1086 | 84.93% |  | 1.284 | 5.8537
63 | 2 | 2550 | 2040.0714 | A |  | 42.7125 | 9 | 23064.75 | 6701.6346 | 20000 | 1.1532 | 27.6 | 11.5 | 19044 | 0.9522 | 160 | 671.6 | 50 | 1.5 | 4500 | 0.225 | 750 | 410.625 | 0.82568 | 6030.0346 | 89.98% | 5619.4096 | 1.0208 | 5619.4096 | 83.85% | 13 | 1.2562 | 10.35 | 4 | 9.6173
64 | 1.5 | 1700 | 1493.3043 | A |  | 41.48 | 4 | 9955.2 | 2180.2243 | 23000 | 0.43283 | 28 | 13 | 21840 | 0.94957 | 505 | 2396.225 | [6 empty] | 2.1938 | -216.0007 | -9.907% |  |  | -216.0007 | -9.907% |  | 1.6666 | 3.3267
65 | 1 | 1692 | 1344.5789 | A |  | 41.4066 | 6 | 14906.3846 | 2944.6279 | 11000 | 1.3551 | 24 | 11 | 15840 | 1.44 | 235 | 943.525 | [6 empty] | 1.0626 | 2001.1029 | 67.96% |  |  | 2001.1029 | 67.96% |  | 1.8477 | 6.1277
67 | 2 | 1840 | 2040.0714 | A |  | 42.5776 | 8 | 20437.248 | 5957.0086 | 18000 | 1.1354 | 23 | 14 | 19320 | 1.0733 | 275 | 1405.25 | [6 empty] | 0.94533 | 4551.7586 | 76.41% |  |  | 4551.7586 | 76.41% |  | 1.2522 | 5.0182
69 | 1 | 1851.5 | 1344.5789 | A |  | 42.6521 | 5 | 12795.6239 | 2453.8566 | 16000 | 0.79973 | 22 | 15 | 19800 | 1.2375 | 296 | 1620.6 | [6 empty] | 1.5474 | 833.2566 | 33.96% |  |  | 833.2566 | 33.96% |  | 1.9033 | 4.4595
70 | 0.75 | 1794 | 994.76 | B | 1.964 | 42.2559 | 8 | 20282.8205 | 2904.6992 | 18000 | 1.1268 | 23 | 14 | 19320 | 1.0733 | 230 | 1175.3 | [6 empty] | 0.95253 | 1729.3992 | 59.54% |  |  | 1729.3992 | 59.54% |  | 2.5487 | 6
71 | 1 | 2208 | 1344.5789 | A |  | 43.7802 | 8 | 21014.5075 | 3926.1705 | 20000 | 1.0507 | 31 | 11 | 20460 | 1.023 | 280 | 1124.2 | [6 empty] | 0.97361 | 2801.9705 | 71.37% |  |  | 2801.9705 | 71.37% |  | 1.9536 | 6.6429
72 | 1.5 | 1989.5 | 1493.3043 | A |  | 43.3602 | 8 | 20812.8757 | 4360.4487 | 12000 | 1.7344 | 16 | 10.8 | 10368 | 0.864 | 150 | 591.3 | 50 | 1.5 | 4500 | 0.375 | 850 | 465.375 | 0.49815 | 3769.1487 | 86.44% | 3303.7737 | 0.71437 | 3303.7737 | 75.77% | 12.3 | 1.7422 | 6.4 | 3.5294 | 6.0499
73 | 2 | 2400 | 2040.0714 | A |  | 43.44 | 8 | 20851.2 | 5957.0086 | 12000 | 1.7376 | 16 | 12 | 11520 | 0.96 | 135 | 591.3 | [6 empty] | 0.55249 | 5365.7086 | 90.07% |  |  | 5365.7086 | 90.07% |  | 1.2776 | 7.1111
74 | 2 | 1955 | 2040.0714 | A |  | 43.2153 | 8 | 20743.332 | 5957.0086 | 20000 | 1.0372 | 27 | 12 | 19440 | 0.972 | 600 | 2628 | [6 empty] | 0.93717 | 3329.0086 | 55.88% |  |  | 3329.0086 | 55.88% |  | 1.271 | 2.7
75 | 0.75 | 1449 | 994.76 | B | 1.964 | 38.6289 | 6 | 13906.4008 | 2178.5244 | 19000 | 0.73192 | 45 | 8 | 21600 | 1.1368 | 450 | 1314 | [6 empty] | 1.5532 | 864.5244 | 39.68% |  |  | 864.5244 | 39.68% |  | 2.3299 | 6
76 | 1.5 | 2208 | 1493.3043 | A |  | 43.7802 | 5 | 13134.0672 | 2725.2804 | 7000 | 1.8763 | 15 | 18 | 16200 | 2.3143 | 120 | 788.4 | 60 | 2 | 7200 | 1.0286 | 900 | 657 | 1.2334 | 1936.8804 | 71.07% | 1279.8804 | 1.7816 | 1279.8804 | 46.96% | 20 | 1.7591 | 7.5 | 4 | 7.15
77 | 2 | 2392 | 2040.0714 | A |  | 43.4674 | 5 | 13040.2272 | 3723.1304 | 17000 | 0.76707 | 23 | 12 | 16560 | 0.97412 | 150 | 657 | [6 empty] | 1.2699 | 3066.1304 | 82.35% |  |  | 3066.1304 | 82.35% |  | 1.2784 | 9.2
78 | 1 | 2116 | 1344.5789 | A |  | 43.7081 | 9 | 23602.3718 | 4416.9418 | 20000 | 1.1801 | 47 | 8 | 22560 | 1.128 | 350 | 1022 | [6 empty] | 0.95584 | 3394.9418 | 76.86% |  |  | 3394.9418 | 76.86% |  | 1.9504 | 8.0571
80 | 2 | 2415 | 2040.0714 | A |  | 43.3855 | 5 | 13015.6425 | 3723.1304 | 15000 | 0.86771 | 15 | 18 | 16200 | 1.08 | 124 | 814.68 | 75 | 2 | 9000 | 0.6 | 1432 | 1045.36 | 1.2447 | 2908.4504 | 78.12% | 1863.0904 | 1.9361 | 1863.0904 | 50.04% | 20 | 1.276 | 7.2581 | 3.1425 | 6.8465
82 | 1.5 | 2231 | 1493.3043 | A |  | 43.7745 | 8 | 21011.7365 | 4360.4487 | 10000 | 2.1012 | 15 | 12 | 10800 | 1.08 | 130 | 569.4 | [6 empty] | 0.514 | 3791.0487 | 86.94% |  |  | 3791.0487 | 86.94% |  | 1.7588 | 6.9231
83 | 1 | 1725 | 1344.5789 | A |  | 41.7019 | 8 | 20016.9 | 3926.1705 | 23000 | 0.8703 | 30 | 10 | 18000 | 0.78261 | 650 | 2372.5 | [6 empty] | 0.89924 | 1553.6705 | 39.57% |  |  | 1553.6705 | 39.57% |  | 1.8609 | 2.7692
84 | 1 | 1886 | 1344.5789 | A |  | 42.8612 | 12 | 30860.0899 | 5889.2558 | 30000 | 1.0287 | 41 | 12 | 29520 | 0.984 | 370 | 1620.6 | [6 empty] | 0.95658 | 4268.6558 | 72.48% |  |  | 4268.6558 | 72.48% |  | 1.9126 | 6.6486
85 | 1.5 | 2208 | 1493.3043 | A |  | 43.7802 | 5 | 13134.0672 | 2725.2804 | 17000 | 0.77259 | 23 | 12 | 16560 | 0.97412 | 130 | 569.4 | [6 empty] | 1.2608 | 2155.8804 | 79.11% |  |  | 2155.8804 | 79.11% |  | 1.7591 | 10.6154
86 | 1.5 | 2231 | 1493.3043 | A |  | 43.7745 | 7 | 18385.2694 | 3815.3926 | 15000 | 1.2257 | 25 | 10 | 15000 | 1 | 573 | 2091.45 | [6 empty] | 0.81587 | 1723.9426 | 45.18% |  |  | 1723.9426 | 45.18% |  | 1.7588 | 2.6178
87 | 1.5 | 2116 | 1493.3043 | A |  | 43.7081 | 9 | 23602.3718 | 4905.5048 | 23000 | 1.0262 | 23 | 16 | 22080 | 0.96 | 177 | 1033.68 | [6 empty] | 0.9355 | 3871.8248 | 78.93% |  |  | 3871.8248 | 78.93% |  | 1.7562 | 7.7966
88 | 1.5 | 2208 | 1493.3043 | A |  | 43.7802 | 5 | 13134.0672 | 2725.2804 | 11000 | 1.194 | 15 | 12 | 10800 | 0.98182 | 130 | 569.4 | [6 empty] | 0.82229 | 2155.8804 | 79.11% |  |  | 2155.8804 | 79.11% |  | 1.7591 | 6.9231
89 | 2 | 2415 | 2040.0714 | A |  | 43.3855 | 4 | 10412.514 | 2978.5043 | 15000 | 0.69417 | 20 | 12 | 14400 | 0.96 | 225 | 985.5 | [6 empty] | 1.383 | 1993.0043 | 66.91% |  |  | 1993.0043 | 66.91% |  | 1.276 | 5.3333
90 | 1.5 | 2208 | 1493.3043 | A |  | 43.7802 | 4 | 10507.2538 | 2180.2243 | 13000 | 0.80825 | 18 | 12 | 12960 | 0.99692 | 140 | 613.2 | 50 | 1.5 | 4500 | 0.34615 | 800 | 438 | 1.2334 | 1567.0243 | 71.87% | 1129.0243 | 1.6617 | 1129.0243 | 51.78% | 13.5 | 1.7591 | 7.7143 | 3.75 | 7.2738
91 | 0.75 | 1380 | 994.76 | B | 1.964 | 37.6464 | 4 | 9035.136 | 1452.3496 | 14000 | 0.64537 | 19 | 12 | 13680 | 0.97714 | 140 | 613.2 | [6 empty] | 1.5141 | 839.1496 | 57.78% |  |  | 839.1496 | 57.78% |  | 2.2707 | 8.1429
92 | 1.5 | 2116 | 1493.3043 | A |  | 43.7081 | 5 | 13112.4288 | 2725.2804 | 15000 | 0.87416 | 20 | 12 | 14400 | 0.96 | 189 | 827.82 | 30 | 2 | 3600 | 0.24 | 308 | 224.84 | 1.0982 | 1897.4604 | 69.62% | 1672.6204 | 1.3727 | 1672.6204 | 61.37% | 14 | 1.7562 | 6.3492 | 5.8442 | 6.2771
93 | 2.5 | 2415 | 2182.4 | A |  | 43.3855 | 6 | 15618.771 | 4779.456 | 11000 | 1.4199 | 25 | 12 | 18000 | 1.6364 | 230 | 1007.4 | [6 empty] | 1.1525 | 3772.056 | 78.92% |  |  | 3772.056 | 78.92% |  | 1.1928 | 6.5217
94 | 2 | 2415 | 2040.0714 | A |  | 43.3855 | 4 | 10412.514 | 2978.5043 | 19000 | 0.54803 | 26 | 12 | 18720 | 0.98526 | 292 | 1278.96 | [6 empty] | 1.7978 | 1699.5443 | 57.06% |  |  | 1699.5443 | 57.06% |  | 1.276 | 5.3425
95 | 0.75 | 1633 | 994.76 | B | 1.964 | 40.8299 | 14 | 34297.1152 | 5083.2236 | 27000 | 1.2703 | 32 | 14 | 26880 | 0.99556 | 581 | 2968.91 | [6 empty] | 0.78374 | 2114.3136 | 41.59% |  |  | 2114.3136 | 41.59% |  | 2.4627 | 3.3046
97 | 1 | 1794 | 1344.5789 | A |  | 42.2559 | 8 | 20282.8205 | 3926.1705 | 20000 | 1.0141 | 18 | 18 | 19440 | 0.972 | 235 | 1543.95 | [6 empty] | 0.95845 | 2382.2205 | 60.68% |  |  | 2382.2205 | 60.68% |  | 1.8856 | 4.5957
98 | 2 | 3082 | 2040.0714 | A |  | 36.8669 | 5 | 11060.0652 | 3723.1304 | 19000 | 0.58211 | 15 | 15 | 13500 | 0.71053 | 200 | 1095 | 40 | 3 | 7200 | 0.37895 | 775 | 848.625 | 1.2206 | 2628.1304 | 70.59% | 1779.5054 | 1.8716 | 1779.5054 | 47.8% | 18 | 1.0843 | 4.5 | 3.0968 | 4.2661
99 | 2.5 | 2645 | 2182.4 | A |  | 42.0423 | 6 | 15135.219 | 4779.456 | 20000 | 0.75676 | 18 | 18 | 19440 | 0.972 | 234 | 1537.38 | 50 | 2 | 6000 | 0.3 | 850 | 620.5 | 1.2844 | 3242.076 | 67.83% | 2621.576 | 1.6808 | 2621.576 | 54.85% | 20 | 1.1559 | 4.6154 | 3.5294 | 4.5068
100 | 1.5 | 2208 | 1493.3043 | A |  | 43.7802 | 6 | 15760.8806 | 3270.3365 | 16000 | 0.98506 | 15 | 18 | 16200 | 1.0125 | 126 | 827.82 | 50 | 2 | 6000 | 0.375 | 704 | 513.92 | 1.0279 | 2442.5165 | 74.69% | 1928.5965 | 1.4086 | 1928.5965 | 58.97% | 20 | 1.7591 | 7.1429 | 4.2614 | 6.8547
102 | 3 | 2323 | 2666.2222 | A |  | 43.6561 | 5 | 13096.8417 | 4865.8556 | 16000 | 0.81855 | 25 | 9 | 13500 | 0.84375 | 145 | 476.325 | [6 empty] | 1.0308 | 4389.5306 | 90.21% |  |  | 4389.5306 | 90.21% |  | 0.98243 | 10.3448
103 | 2.5 | 2300 | 2182.4 | A |  | 43.7 | 9 | 23598 | 7169.184 | 30000 | 0.7866 | 27 | 18 | 29160 | 0.972 | 313 | 2056.41 | [6 empty] | 1.2357 | 5112.774 | 71.32% |  |  | 5112.774 | 71.32% |  | 1.2014 | 5.1757
104 | 1.5 | 2208 | 1493.3043 | A |  | 43.7802 | 4 | 10507.2538 | 2180.2243 | 15000 | 0.70048 | 20 | 14 | 16800 | 1.12 | 230 | 1175.3 | 40 | 1 | 2400 | 0.16 | 614 | 224.11 | 1.5989 | 1004.9243 | 46.09% | 780.8143 | 1.8273 | 780.8143 | 35.81% | 15 | 1.7591 | 5.2174 | 3.9088 | 5.1302
105 | 1.5 | 2208 | 1493.3043 | A |  | 43.7802 | 6 | 15760.8806 | 3270.3365 | 15000 | 1.0507 | 15 | 18 | 16200 | 1.08 | 127 | 834.39 | [6 empty] | 1.0279 | 2435.9465 | 74.49% |  |  | 2435.9465 | 74.49% |  | 1.7591 | 7.0866
107 | 1 | 1794 | 1344.5789 | A |  | 42.2559 | 8 | 20282.8205 | 3926.1705 | 18000 | 1.1268 | 16 | 18 | 17280 | 0.96 | 131 | 860.67 | 60 | 2 | 7200 | 0.4 | 561 | 409.53 | 0.85195 | 3065.5005 | 78.08% | 2655.9705 | 1.2069 | 2655.9705 | 67.65% | 20 | 1.8856 | 7.3282 | 6.4171 | 7.2371
108 | 1 | 1656 | 1344.5789 | A |  | 41.0622 | 6 | 14782.3834 | 2944.6279 | 30000 | 0.49275 | 29 | 18 | 31320 | 1.044 | 240 | 1576.8 | [6 empty] | 2.1187 | 1367.8279 | 46.45% |  |  | 1367.8279 | 46.45% |  | 1.8323 | 7.25
109 | 1.5 | 2116 | 1493.3043 | A |  | 43.7081 | 7 | 18357.4003 | 3815.3926 | 18000 | 1.0199 | 16 | 18 | 17280 | 0.96 | 127 | 834.39 | 70 | 1 | 4200 | 0.23333 | 1400 | 511 | 0.94131 | 2981.0026 | 78.13% | 2470.0026 | 1.1701 | 2470.0026 | 64.74% | 19 | 1.7562 | 7.5591 | 3 | 7.3191
110 | 1.5 | 2185 | 1493.3043 | A |  | 43.7765 | 4 | 10506.354 | 2180.2243 | 12000 | 0.87553 | 25 | 8 | 12000 | 1 | 170 | 496.4 | [6 empty] | 1.1422 | 1683.8243 | 77.23% |  |  | 1683.8243 | 77.23% |  | 1.7589 | 8.8235
111 | 2 | 2231 | 2040.0714 | A |  | 43.7745 | 8 | 21011.7365 | 5957.0086 | 30000 | 0.70039 | 28 | 18 | 30240 | 1.008 | 660 | 4336.2 | [6 empty] | 1.4392 | 1620.8086 | 27.21% |  |  | 1620.8086 | 27.21% |  | 1.2874 | 2.5455
112 | 1 | 1794 | 1344.5789 | A |  | 42.2559 | 4 | 10141.4102 | 1963.0853 | 18000 | 0.56341 | 16 | 18 | 17280 | 0.96 | 125 | 821.25 | [6 empty] | 1.7039 | 1141.8353 | 58.17% |  |  | 1141.8353 | 58.17% |  | 1.8856 | 7.68
113 | 2 | 3105 | 2040.0714 | A |  | 36.4993 | 9 | 19709.6085 | 6701.6346 | 31000 | 0.63579 | 18 | 18 | 19440 | 0.6271 | 264 | 1734.48 | 45 | 2 | 5400 | 0.17419 | 1390 | 1014.7 | 0.98632 | 4967.1546 | 74.12% | 3952.4546 | 1.2603 | 3952.4546 | 58.98% | 20 | 1.0735 | 4.0909 | 1.9424 | 3.8761
114 | 1 | 1817 | 1344.5789 | A |  | 42.4215 | 4 | 10181.1598 | 1963.0853 | 15000 | 0.67874 | 41 | 6 | 14760 | 0.984 | 1542 | 3376.98 | [6 empty] | 1.4497 | -1413.8947 | -72.02% |  |  | -1413.8947 | -72.02% |  | 1.893 | 1.5953
115 | 0.75 | 1633 | 994.76 | B | 1.964 | 40.8299 | 7 | 17148.5576 | 2541.6118 | 14000 | 1.2249 | 19 | 12 | 13680 | 0.97714 | 188 | 823.44 | [6 empty] | 0.79773 | 1718.1718 | 67.6% |  |  | 1718.1718 | 67.6% |  | 2.4627 | 6.0638
116 | 2 | 2530 | 2040.0714 | A |  | 42.8329 | 7 | 17989.818 | 5212.3825 | 20000 | 0.89949 | 24 | 10 | 14400 | 0.72 | 450 | 1642.5 | [6 empty] | 0.80045 | 3569.8825 | 68.49% |  |  | 3569.8825 | 68.49% |  | 1.2597 | 3.2
117 | 1 | 1794 | 1344.5789 | A |  | 42.2559 | 9 | 22818.173 | 4416.9418 | 14000 | 1.6299 | 15 | 17 | 15300 | 1.0929 | 174 | 1079.67 | 55 | 1 | 3300 | 0.23571 | 1100 | 401.5 | 0.67052 | 3337.2718 | 75.56% | 2935.7718 | 0.81514 | 2935.7718 | 66.47% | 18 | 1.8856 | 5.1724 | 3 | 5.0517
119 | 1.5 | 2208 | 1493.3043 | A |  | 43.7802 | 7 | 18387.6941 | 3815.3926 | 7000 | 2.6268 | 15 | 12 | 10800 | 1.5429 | 160 | 700.8 | [6 empty] | 0.58735 | 3114.5926 | 81.63% |  |  | 3114.5926 | 81.63% |  | 1.7591 | 5.625
121 | 0.75 | 1265 | 994.76 | B | 1.964 | 35.8185 | 7 | 15043.7595 | 2541.6118 | 17000 | 0.88493 | 15 | 13 | 11700 | 0.68824 | 210 | 996.45 | 20 | 3 | 3600 | 0.21176 | 350 | 383.25 | 0.77773 | 1545.1618 | 60.79% | 1161.9118 | 1.017 | 1161.9118 | 45.72% | 16 | 2.1604 | 4.2857 | 3.4286 | 4.125
122 | 1.5 | 2300 | 1493.3043 | A |  | 43.7 | 4 | 10488 | 2180.2243 | 12000 | 0.874 | 20 | 12 | 14400 | 1.2 | 277 | 1213.26 | 30 | 2 | 3600 | 0.3 | 663 | 483.99 | 1.373 | 966.9643 | 44.35% | 482.9743 | 1.7162 | 482.9743 | 22.15% | 14 | 1.7558 | 4.3321 | 2.7149 | 4.1011
123 | 2.5 | 460 | 2182.4 | A |  | 16.3576 | 8 | 7851.648 | 6372.608 | 14000 | 0.56083 | 33 | 7 | 13860 | 0.99 | 260 | 664.3 | [6 empty] | 1.7652 | 5708.308 | 89.58% |  |  | 5708.308 | 89.58% |  | 0.44971 | 7.6154
124 | 2 | 2415 | 2040.0714 | A |  | 43.3855 | 4 | 10412.514 | 2978.5043 | 11000 | 0.94659 | 15 | 18 | 16200 | 1.4727 | 163 | 1070.91 | 60 | 2 | 7200 | 0.65455 | 1443 | 1053.39 | 1.5558 | 1907.5943 | 64.05% | 854.2043 | 2.2473 | 854.2043 | 28.68% | 20 | 1.276 | 5.5215 | 2.4948 | 5.2188
125 | 2.5 | 2415 | 2182.4 | A |  | 43.3855 | 3 | 7809.3855 | 2389.728 | 10000 | 0.78094 | 15 | 18 | 16200 | 1.62 | 160 | 1051.2 | 40 | 1 | 2400 | 0.24 | 500 | 182.5 | 2.0744 | 1338.528 | 56.01% | 1156.028 | 2.3817 | 1156.028 | 48.37% | 19 | 1.1928 | 5.625 | 4.8 | 5.5816
126 | 1.5 | 1955 | 1493.3043 | A |  | 43.2153 | 8 | 20743.332 | 4360.4487 | 16000 | 1.2965 | 15 | 18 | 16200 | 1.0125 | 120 | 788.4 | 55 | 2 | 6600 | 0.4125 | 870 | 635.1 | 0.78097 | 3572.0487 | 81.92% | 2936.9487 | 1.0991 | 2936.9487 | 67.35% | 20 | 1.7364 | 7.5 | 3.7931 | 7.1293
127 | 1.5 | 4485 | 1493.3043 | A |  | 0 | 5 | 0 | 2725.2804 | 10000 | 0 | 23 | 12 | 16560 | 1.656 | 170 | 744.6 | 30 | 1 | 1800 | 0.18 | 375 | 136.875 | #DIV/0! | 1980.6804 | 72.68% | 1843.8054 | #DIV/0! | 1843.8054 | 67.66% | 13 | 0 | 8.1176 | 4.8 | 7.8624
128 | 1.5 | 2231 | 1493.3043 | A |  | 43.7745 | 4 | 10505.8682 | 2180.2243 | 11000 | 0.95508 | 15 | 18 | 16200 | 1.4727 | 130 | 854.1 | 50 | 1 | 3000 | 0.27273 | 510 | 186.15 | 1.542 | 1326.1243 | 60.83% | 1139.9743 | 1.8276 | 1139.9743 | 52.29% | 19 | 1.7588 | 6.9231 | 5.8824 | 6.8683
129 | 1 | 1794 | 1344.5789 | A |  | 42.2559 | 5 | 12676.7628 | 2453.8566 | 13000 | 0.97514 | 18 | 12 | 12960 | 0.99692 | 140 | 613.2 | [6 empty] | 1.0223 | 1840.6566 | 75.01% |  |  | 1840.6566 | 75.01% |  | 1.8856 | 7.7143
130 | 1 | 1794 | 1344.5789 | A |  | 42.2559 | 9 | 22818.173 | 4416.9418 | 17000 | 1.3422 | 23 | 12 | 16560 | 0.97412 | 400 | 1752 | 50 | 2 | 6000 | 0.35294 | 844 | 616.12 | 0.72574 | 2664.9418 | 60.33% | 2048.8218 | 0.98869 | 2048.8218 | 46.39% | 14 | 1.8856 | 3.45 | 3.5545 | 3.4649
131 | 1 | 1863 | 1344.5789 | A |  | 42.7242 | 5 | 12817.2537 | 2453.8566 | 19000 | 0.67459 | 17 | 18 | 18360 | 0.96632 | 255 | 1675.35 | [6 empty] | 1.4324 | 778.5066 | 31.73% |  |  | 778.5066 | 31.73% |  | 1.9065 | 4
132 | 2 | 2392 | 2040.0714 | A |  | 43.4674 | 7 | 18256.3181 | 5212.3825 | 15000 | 1.2171 | 15 | 18 | 16200 | 1.08 | 120 | 788.4 | [6 empty] | 0.88736 | 4423.9825 | 84.87% |  |  | 4423.9825 | 84.87% |  | 1.2784 | 7.5
133 | 1.5 | 1978 | 1493.3043 | A |  | 43.3142 | 8 | 20790.8371 | 4360.4487 | 16000 | 1.2994 | 37 | 8 | 17760 | 1.11 | 665 | 1941.8 | [6 empty] | 0.85422 | 2418.6487 | 55.47% |  |  | 2418.6487 | 55.47% |  | 1.7403 | 3.3383
134 | 2 | 3542 | 2040.0714 | A |  | 27.7055 | 11 | 18285.6458 | 8190.8868 | 10000 | 1.8286 | 15 | 12 | 10800 | 1.08 | 394 | 1725.72 | [6 empty] | 0.59063 | 6465.1668 | 78.93% |  |  | 6465.1668 | 78.93% |  | 0.81484 | 2.2843
135 | 2 | 2415 | 2040.0714 | A |  | 43.3855 | 5 | 13015.6425 | 3723.1304 | 16000 | 0.81348 | 15 | 16 | 14400 | 0.9 | 150 | 876 | 50 | 2 | 6000 | 0.375 | 920 | 671.6 | 1.1064 | 2847.1304 | 76.47% | 2175.5304 | 1.5673 | 2175.5304 | 58.43% | 18 | 1.276 | 6 | 3.2609 | 5.6957
136 | 1 | 1564 | 1344.5789 | A |  | 40.0759 | 6 | 14427.337 | 2944.6279 | 14000 | 1.0305 | 29 | 8 | 13920 | 0.99429 | 470 | 1372.4 | [6 empty] | 0.96484 | 1572.2279 | 53.39% |  |  | 1572.2279 | 53.39% |  | 1.7883 | 3.7021
137 | 1 | 1840 | 1344.5789 | A |  | 42.5776 | 4 | 10218.624 | 1963.0853 | 14000 | 0.7299 | 15 | 18 | 16200 | 1.1571 | 120 | 788.4 | [6 empty] | 1.5853 | 1174.6853 | 59.84% |  |  | 1174.6853 | 59.84% |  | 1.9 | 7.5
138 | 0.75 | 1564 | 994.76 | B | 1.964 | 40.0759 | 8 | 19236.4493 | 2904.6992 | 14000 | 1.374 | 29 | 8 | 13920 | 0.99429 | 390 | 1138.8 | [6 empty] | 0.72363 | 1765.8992 | 60.79% |  |  | 1765.8992 | 60.79% |  | 2.4172 | 4.4615
139 | 2 | 2530 | 2040.0714 | A |  | 42.8329 | 10 | 25699.74 | 7446.2607 | 15000 | 1.7133 | 15 | 18 | 16200 | 1.08 | 271 | 1780.47 | [6 empty] | 0.63036 | 5665.7907 | 76.09% |  |  | 5665.7907 | 76.09% |  | 1.2597 | 3.321
140 | 2 | 1794 | 2040.0714 | A |  | 42.2559 | 8 | 20282.8205 | 5957.0086 | 11000 | 1.8439 | 15 | 18 | 16200 | 1.4727 | 120 | 788.4 | 37 | 6 | 13320 | 1.2109 | 612 | 1340.28 | 0.79871 | 5168.6086 | 86.77% | 3828.3286 | 1.4554 | 3828.3286 | 64.27% | 24 | 1.2428 | 7.5 | 3.6275 | 6.5319
141 | 2 | 1794 | 2040.0714 | A |  | 42.2559 | 2 | 5070.7051 | 1489.2521 | 15000 | 0.33805 | 20 | 12 | 14400 | 0.96 | 160 | 700.8 | 40 | 2 | 4800 | 0.32 | 491 | 358.43 | 2.8398 | 788.4521 | 52.94% | 430.0221 | 3.7865 | 430.0221 | 28.88% | 14 | 1.2428 | 7.5 | 4.888 | 7.1269
142 | 2.5 | 2231 | 2182.4 | A |  | 43.7745 | 7 | 18385.2694 | 5576.032 | 10000 | 1.8385 | 15 | 12 | 10800 | 1.08 | 221 | 967.98 | 15 | 2 | 1800 | 0.18 | 1500 | 1095 | 0.58743 | 4608.052 | 82.64% | 3513.052 | 0.68533 | 3513.052 | 63% | 14 | 1.2035 | 4.0724 | 0.6 | 3.5763
145 | 2 | 2415 | 2040.0714 | A |  | 43.3855 | 5 | 13015.6425 | 3723.1304 | 13000 | 1.0012 | 15 | 18 | 16200 | 1.2462 | 128 | 840.96 | 70 | 1 | 4200 | 0.32308 | 1549 | 565.385 | 1.2447 | 2882.1704 | 77.41% | 2316.7854 | 1.5673 | 2316.7854 | 62.23% | 19 | 1.276 | 7.0312 | 2.7114 | 6.8039
147 | 2 | 2415 | 2040.0714 | A |  | 43.3855 | 5 | 13015.6425 | 3723.1304 | 14000 | 0.92969 | 15 | 12 | 10800 | 0.77143 | 120 | 525.6 | 60 | 3 | 10800 | 0.77143 | 1100 | 1204.5 | 0.82977 | 3197.5304 | 85.88% | 1993.0304 | 1.6595 | 1993.0304 | 53.53% | 15 | 1.276 | 7.5 | 3.2727 | 6.6545
149 | 1.5 | 1794 | 1493.3043 | A |  | 42.2559 | 5 | 12676.7628 | 2725.2804 | 16000 | 0.7923 | 20 | 12 | 14400 | 0.9 | 230 | 1007.4 | [6 empty] | 1.1359 | 1717.8804 | 63.03% |  |  | 1717.8804 | 63.03% |  | 1.6978 | 5.2174
150 | 2 | 2645 | 2040.0714 | A |  | 42.0423 | 7 | 17657.7555 | 5212.3825 | 12000 | 1.4715 | 15 | 12 | 10800 | 0.9 | 145 | 635.1 | 35 | 2 | 4200 | 0.35 | 350 | 255.5 | 0.61163 | 4577.2825 | 87.82% | 4321.7825 | 0.84949 | 4321.7825 | 82.91% | 14 | 1.2365 | 6.2069 | 6 | 6.1773
151 | 1.5 | 2576 | 1493.3043 | A |  | 42.5452 | 6 | 15316.2778 | 3270.3365 | 14000 | 1.094 | 15 | 16 | 14400 | 1.0286 | 152 | 887.68 | 50 | 2 | 6000 | 0.42857 | 1020 | 744.6 | 0.94018 | 2382.6565 | 72.86% | 1638.0565 | 1.3319 | 1638.0565 | 50.09% | 18 | 1.7094 | 5.9211 | 2.9412 | 5.59
152 | 0.75 | 1380 | 994.76 | B | 1.964 | 37.6464 | 4 | 9035.136 | 1452.3496 | 12000 | 0.75293 | 16 | 12 | 11520 | 0.96 | 130 | 569.4 | [6 empty] | 1.275 | 882.9496 | 60.79% |  |  | 882.9496 | 60.79% |  | 2.2707 | 7.3846
153 | 2 | 2300 | 2040.0714 | A |  | 43.7 | 3 | 7866 | 2233.8782 | 16000 | 0.49163 | 23 | 12 | 16560 | 1.035 | 137 | 600.06 | [6 empty] | 2.1053 | 1633.8182 | 73.14% |  |  | 1633.8182 | 73.14% |  | 1.2852 | 10.073
155 | 1.5 | 2208 | 1493.3043 | A |  | 43.7802 | 8 | 21014.5075 | 4360.4487 | 18000 | 1.1675 | 15 | 18 | 16200 | 0.9 | 180 | 1182.6 | 60 | 2 | 7200 | 0.4 | 1720 | 1255.6 | 0.7709 | 3177.8487 | 72.88% | 1922.2487 | 1.1135 | 1922.2487 | 44.08% | 20 | 1.7591 | 5 | 2.093 | 4.7093
156 | 0.75 | 1380 | 994.76 | B | 1.964 | 37.6464 | 6 | 13552.704 | 2178.5244 | 20000 | 0.67764 | 18 | 18 | 19440 | 0.972 | 154 | 1011.78 | [6 empty] | 1.4344 | 1166.7444 | 53.56% |  |  | 1166.7444 | 53.56% |  | 2.2707 | 7.013
157 | 1.5 | 2231 | 1493.3043 | A |  | 43.7745 | 6 | 15758.8024 | 3270.3365 | 13000 | 1.2122 | 15 | 18 | 16200 | 1.2462 | 120 | 788.4 | [6 empty] | 1.028 | 2481.9365 | 75.89% |  |  | 2481.9365 | 75.89% |  | 1.7588 | 7.5
158 | 1 | 1932 | 1344.5789 | A |  | 43.1068 | 4 | 10345.6282 | 1963.0853 | 9000 | 1.1495 | 15 | 18 | 16200 | 1.8 | 120 | 788.4 | [6 empty] | 1.5659 | 1174.6853 | 59.84% |  |  | 1174.6853 | 59.84% |  | 1.9236 | 7.5
159 | 2 | 1656 | 2040.0714 | A |  | 41.0622 | 6 | 14782.3834 | 4467.7564 | 17000 | 0.86955 | 17 | 18 | 18360 | 1.08 | 126 | 827.82 | [6 empty] | 1.242 | 3639.9364 | 81.47% |  |  | 3639.9364 | 81.47% |  | 1.2077 | 8.0952
160 | 2 | 2208 | 2040.0714 | A |  | 43.7802 | 4 | 10507.2538 | 2978.5043 | 19000 | 0.55301 | 17 | 18 | 18360 | 0.96632 | 136 | 893.52 | [6 empty] | 1.7474 | 2084.9843 | 70% |  |  | 2084.9843 | 70% |  | 1.2876 | 7.5
161 | 0.75 | 1380 | 994.76 | B | 1.964 | 37.6464 | 6 | 13552.704 | 2178.5244 | 21000 | 0.64537 | 19 | 18 | 20520 | 0.97714 | 187 | 1228.59 | [6 empty] | 1.5141 | 949.9344 | 43.6% |  |  | 949.9344 | 43.6% |  | 2.2707 | 6.0963
162 | 0.75 | 1380 | 994.76 | B | 1.964 | 37.6464 | 8 | 18070.272 | 2904.6992 | 21000 | 0.86049 | 15 | 18 | 16200 | 0.77143 | 135 | 886.95 | 40 | 2 | 4800 | 0.22857 | 470 | 343.1 | 0.8965 | 2017.7492 | 69.46% | 1674.6492 | 1.1621 | 1674.6492 | 57.65% | 20 | 2.2707 | 6.6667 | 5.1064 | 6.5106
163 | 1.5 | 2208 | 1493.3043 | A |  | 43.7802 | 8 | 21014.5075 | 4360.4487 | 14000 | 1.501 | 15 | 18 | 16200 | 1.1571 | 140 | 919.8 | 60 | 2 | 7200 | 0.51429 | 1080 | 788.4 | 0.7709 | 3440.6487 | 78.91% | 2652.2487 | 1.1135 | 2652.2487 | 60.83% | 20 | 1.7591 | 6.4286 | 3.3333 | 6.119
164 | 1.5 | 2231 | 1493.3043 | A |  | 43.7745 | 5 | 13132.3353 | 2725.2804 | 14000 | 0.93802 | 15 | 18 | 16200 | 1.1571 | 123 | 808.11 | 90 | 2 | 10800 | 0.77143 | 1528 | 1115.44 | 1.2336 | 1917.1704 | 70.35% | 801.7304 | 2.056 | 801.7304 | 29.42% | 20 | 1.7588 | 7.3171 | 3.534 | 6.9388
165 | 1.5 | 2392 | 1493.3043 | A |  | 43.4674 | 5 | 13040.2272 | 2725.2804 | 10000 | 1.304 | 15 | 18 | 16200 | 1.62 | 135 | 886.95 | [6 empty] | 1.2423 | 1838.3304 | 67.45% |  |  | 1838.3304 | 67.45% |  | 1.7465 | 6.6667
166 | 2.5 | 2415 | 2182.4 | A |  | 43.3855 | 6 | 15618.771 | 4779.456 | 14000 | 1.1156 | 15 | 18 | 16200 | 1.1571 | 172 | 1130.04 | 40 | 2 | 4800 | 0.34286 | 790 | 576.7 | 1.0372 | 3649.416 | 76.36% | 3072.716 | 1.3445 | 3072.716 | 64.29% | 20 | 1.1928 | 5.2326 | 3.038 | 5.0131
168 | 1.5 | 2530 | 1493.3043 | A |  | 42.8329 | 7 | 17989.818 | 3815.3926 | 11000 | 1.6354 | 15 | 18 | 16200 | 1.4727 | 130 | 854.1 | 30 | 1 | 1800 | 0.16364 | 390 | 142.35 | 0.90051 | 2961.2926 | 77.61% | 2818.9426 | 1.0006 | 2818.9426 | 73.88% | 19 | 1.721 | 6.9231 | 4.6154 | 6.8016
169 | 1 | 1840 | 1344.5789 | A |  | 42.5776 | 5 | 12773.28 | 2453.8566 | 13000 | 0.98256 | 15 | 18 | 16200 | 1.2462 | 150 | 985.5 | 30 | 2 | 3600 | 0.27692 | 430 | 313.9 | 1.2683 | 1468.3566 | 59.84% | 1154.4566 | 1.5501 | 1154.4566 | 47.05% | 20 | 1.9 | 6 | 4.186 | 5.8186
170 | 1.5 | 1794 | 1493.3043 | A |  | 42.2559 | 5 | 12676.7628 | 2725.2804 | 15000 | 0.84512 | 15 | 18 | 16200 | 1.08 | 166 | 1090.62 | [6 empty] | 1.2779 | 1634.6604 | 59.98% |  |  | 1634.6604 | 59.98% |  | 1.6978 | 5.4217
171 | 1.5 | 2300 | 1493.3043 | A |  | 43.7 | 5 | 13110 | 2725.2804 | 16000 | 0.81937 | 15 | 18 | 16200 | 1.0125 | 110 | 722.7 | 85 | 3 | 15300 | 0.95625 | 1253 | 1372.035 | 1.2357 | 2002.5804 | 73.48% | 630.5454 | 2.4027 | 630.5454 | 23.14% | 21 | 1.7558 | 8.1818 | 4.0702 | 7.5944
172 | 1.5 | 2806 | 1493.3043 | A |  | 40.5355 | 4 | 9728.5142 | 2180.2243 | 16000 | 0.60803 | 15 | 19 | 17100 | 1.0688 | 132 | 915.42 | 50 | 2 | 6000 | 0.375 | 592 | 432.16 | 1.7577 | 1264.8043 | 58.01% | 832.6443 | 2.3745 | 832.6443 | 38.19% | 21 | 1.6287 | 6.8182 | 5.0676 | 6.6515
173 | 2 | 3082 | 2040.0714 | A |  | 36.8669 | 5 | 11060.0652 | 3723.1304 | 13000 | 0.85077 | 15 | 18 | 16200 | 1.2462 | 130 | 854.1 | [6 empty] | 1.4647 | 2869.0304 | 77.06% |  |  | 2869.0304 | 77.06% |  | 1.0843 | 6.9231
174 | 1 | 1702 | 1344.5789 | A |  | 41.4982 | 5 | 12449.4492 | 2453.8566 | 13000 | 0.95765 | 15 | 18 | 16200 | 1.2462 | 120 | 788.4 | 30 | 2 | 3600 | 0.27692 | 281 | 205.13 | 1.3013 | 1665.4566 | 67.87% | 1460.3266 | 1.5904 | 1460.3266 | 59.51% | 20 | 1.8518 | 7.5 | 6.4057 | 7.3906
175 | 1 | 1794 | 1344.5789 | A |  | 42.2559 | 5 | 12676.7628 | 2453.8566 | 12000 | 1.0564 | 15 | 18 | 16200 | 1.35 | 155 | 1018.35 | [6 empty] | 1.2779 | 1435.5066 | 58.5% |  |  | 1435.5066 | 58.5% |  | 1.8856 | 5.8065
177 | 1.5 | 2208 | 1493.3043 | A |  | 43.7802 | 6 | 15760.8806 | 3270.3365 | 13000 | 1.2124 | 15 | 18 | 16200 | 1.2462 | 144 | 946.08 | [6 empty] | 1.0279 | 2324.2565 | 71.07% |  |  | 2324.2565 | 71.07% |  | 1.7591 | 6.25
178 | 1 | 1794 | 1344.5789 | A |  | 42.2559 | 11 | 27888.8782 | 5398.4845 | 17000 | 1.6405 | 15 | 18 | 16200 | 0.95294 | 154 | 1011.78 | [6 empty] | 0.58088 | 4386.7045 | 81.26% |  |  | 4386.7045 | 81.26% |  | 1.8856 | 5.8442
179 | 0.5 | 1380 | 951.4167 | B | 2.1408 | 37.6464 | 6 | 13552.704 | 2083.6025 | 17000 | 0.79722 | 15 | 18 | 16200 | 0.95294 | 180 | 1182.6 | [6 empty] | 1.1953 | 901.0025 | 43.24% |  |  | 901.0025 | 43.24% |  | 2.3741 | 5
180 | 1 | 1794 | 1344.5789 | A |  | 42.2559 | 9 | 22818.173 | 4416.9418 | 15000 | 1.5212 | 15 | 18 | 16200 | 1.08 | 240 | 1576.8 | 30 | 4 | 7200 | 0.48 | 750 | 1095 | 0.70996 | 2840.1418 | 64.3% | 1745.1418 | 1.0255 | 1745.1418 | 39.51% | 22 | 1.8856 | 3.75 | 2.4 | 3.5045
181 | 2 | 2415 | 2040.0714 | A |  | 43.3855 | 8 | 20825.028 | 5957.0086 | 23000 | 0.90544 | 21 | 18 | 22680 | 0.98609 | 162 | 1064.34 | [6 empty] | 1.0891 | 4892.6686 | 82.13% |  |  | 4892.6686 | 82.13% |  | 1.276 | 7.7778
182 | 1 | 1794 | 1344.5789 | A |  | 42.2559 | 6 | 15212.1154 | 2944.6279 | 15000 | 1.0141 | 15 | 18 | 16200 | 1.08 | 145 | 952.65 | 50 | 2 | 6000 | 0.4 | 826 | 602.98 | 1.0649 | 1991.9779 | 67.65% | 1388.9979 | 1.4594 | 1388.9979 | 47.17% | 20 | 1.8856 | 6.2069 | 3.632 | 5.9494
183 | 2 | 2530 | 2040.0714 | A |  | 42.8329 | 6 | 15419.844 | 4467.7564 | 19000 | 0.81157 | 26 | 12 | 18720 | 0.98526 | 400 | 1752 | [6 empty] | 1.214 | 2715.7564 | 60.79% |  |  | 2715.7564 | 60.79% |  | 1.2597 | 3.9
184 | 0.75 | 1380 | 994.76 | B | 1.964 | 37.6464 | 7 | 15811.488 | 2541.6118 | 16000 | 0.98822 | 15 | 18 | 16200 | 1.0125 | 140 | 919.8 | [6 empty] | 1.0246 | 1621.8118 | 63.81% |  |  | 1621.8118 | 63.81% |  | 2.2707 | 6.4286
185 | 1.5 | 2208 | 1493.3043 | A |  | 43.7802 | 4 | 10507.2538 | 2180.2243 | 14000 | 0.75052 | 25 | 12 | 18000 | 1.2857 | 330 | 1445.4 | [6 empty] | 1.7131 | 734.8243 | 33.7% |  |  | 734.8243 | 33.7% |  | 1.7591 | 4.5455
186 | 1.5 | 2806 | 1493.3043 | A |  | 40.5355 | 6 | 14592.7714 | 3270.3365 | 14000 | 1.0423 | 14 | 18 | 15120 | 1.08 | 130 | 854.1 | 50 | 2 | 6000 | 0.42857 | 522 | 381.06 | 1.0361 | 2416.2365 | 73.88% | 2035.1765 | 1.4473 | 2035.1765 | 62.23% | 20 | 1.6287 | 6.4615 | 5.7471 | 6.3901
187 | 1 | 1794 | 1344.5789 | A |  | 42.2559 | 6 | 15212.1154 | 2944.6279 | 18000 | 0.84512 | 16 | 18 | 17280 | 0.96 | 174 | 1143.18 | 60 | 2 | 7200 | 0.4 | 1200 | 876 | 1.1359 | 1801.4479 | 61.18% | 925.4479 | 1.6092 | 925.4479 | 31.43% | 20 | 1.8856 | 5.5172 | 3 | 5.2655
188 | 1.5 | 2415 | 1493.3043 | A |  | 43.3855 | 8 | 20825.028 | 4360.4487 | 20000 | 1.0413 | 17 | 18 | 18360 | 0.918 | 143 | 939.51 | 65 | 2 | 7800 | 0.39 | 964 | 703.72 | 0.88163 | 3420.9387 | 78.45% | 2717.2187 | 1.2562 | 2717.2187 | 62.32% | 20 | 1.7432 | 7.1329 | 4.0456 | 6.8241
189 | 1 | 2116 | 1344.5789 | A |  | 43.7081 | 8 | 20979.8861 | 3926.1705 | 20000 | 1.049 | 18 | 18 | 19440 | 0.972 | 154 | 1011.78 | [6 empty] | 0.9266 | 2914.3905 | 74.23% |  |  | 2914.3905 | 74.23% |  | 1.9504 | 7.013
190 | 1 | 2116 | 1344.5789 | A |  | 43.7081 | 6 | 15734.9146 | 2944.6279 | 12000 | 1.3112 | 20 | 8 | 9600 | 0.8 | 552 | 1611.84 | [6 empty] | 0.61011 | 1332.7879 | 45.26% |  |  | 1332.7879 | 45.26% |  | 1.9504 | 2.1739
194 | 2 | 3082 | 2040.0714 | A |  | 36.8669 | 5 | 11060.0652 | 3723.1304 | 16000 | 0.69125 | 15 | 18 | 16200 | 1.0125 | 128 | 840.96 | 35 | 2 | 4200 | 0.2625 | 340 | 248.2 | 1.4647 | 2882.1704 | 77.41% | 2633.9704 | 1.8445 | 2633.9704 | 70.75% | 20 | 1.0843 | 7.0312 | 6.1765 | 6.9458
195 | 0.75 | 1380 | 994.76 | B | 1.964 | 37.6464 | 5 | 11293.92 | 1815.437 | 14000 | 0.80671 | 15 | 18 | 16200 | 1.1571 | 123 | 808.11 | [6 empty] | 1.4344 | 1007.327 | 55.49% |  |  | 1007.327 | 55.49% |  | 2.2707 | 7.3171
196 | 1.5 | 2208 | 1493.3043 | A |  | 43.7802 | 4 | 10507.2538 | 2180.2243 | 15000 | 0.70048 | 26 | 12 | 18720 | 1.248 | 250 | 1095 | [6 empty] | 1.7816 | 1085.2243 | 49.78% |  |  | 1085.2243 | 49.78% |  | 1.7591 | 6.24
197 | 1.5 | 2231 | 1493.3043 | A |  | 43.7745 | 4 | 10505.8682 | 2180.2243 | 12000 | 0.87549 | 15 | 18 | 16200 | 1.35 | 120 | 788.4 | 90 | 2 | 10800 | 0.9 | 700 | 511 | 1.542 | 1391.8243 | 63.84% | 880.8243 | 2.57 | 880.8243 | 40.4% | 20 | 1.7588 | 7.5 | 7.7143 | 7.5214
198 | 2 | 2576 | 2040.0714 | A |  | 42.5452 | 3 | 7658.1389 | 2233.8782 | 11000 | 0.69619 | 15 | 18 | 16200 | 1.4727 | 206 | 1353.42 | 35 | 2 | 4200 | 0.38182 | 732 | 534.36 | 2.1154 | 880.4582 | 39.41% | 346.0982 | 2.6638 | 346.0982 | 15.49% | 20 | 1.2513 | 4.3689 | 2.8689 | 4.2189
199 | 1.5 | 2116 | 1493.3043 | A |  | 43.7081 | 6 | 15734.9146 | 3270.3365 | 12000 | 1.3112 | 15 | 18 | 16200 | 1.35 | 139 | 913.23 | 40 | 2 | 4800 | 0.4 | 662 | 483.26 | 1.0296 | 2357.1065 | 72.08% | 1873.8465 | 1.3346 | 1873.8465 | 57.3% | 20 | 1.7562 | 6.4748 | 3.6254 | 6.1899
200 | 1.5 | 2208 | 1493.3043 | A |  | 43.7802 | 5 | 13134.0672 | 2725.2804 | 11000 | 1.194 | 15 | 18 | 16200 | 1.4727 | 128 | 840.96 | 40 | 2 | 4800 | 0.43636 | 580 | 423.4 | 1.2334 | 1884.3204 | 69.14% | 1460.9204 | 1.5989 | 1460.9204 | 53.61% | 20 | 1.7591 | 7.0312 | 4.1379 | 6.7419
201 | 2 | 2369 | 2040.0714 | A |  | 43.5399 | 6 | 15674.3464 | 4467.7564 | 14000 | 1.1196 | 15 | 18 | 16200 | 1.1571 | 123 | 808.11 | [6 empty] | 1.0335 | 3659.6464 | 81.91% |  |  | 3659.6464 | 81.91% |  | 1.2805 | 7.3171
202 | 1 | 1840 | 1344.5789 | A |  | 42.5776 | 6 | 15327.936 | 2944.6279 | 18000 | 0.85155 | 16 | 18 | 17280 | 0.96 | 125 | 821.25 | [6 empty] | 1.1274 | 2123.3779 | 72.11% |  |  | 2123.3779 | 72.11% |  | 1.9 | 7.68
203 | 2.5 | 2576 | 2182.4 | A |  | 42.5452 | 8 | 20421.7037 | 6372.608 | 16000 | 1.2764 | 15 | 18 | 16200 | 1.0125 | 170 | 1116.9 | [6 empty] | 0.79327 | 5255.708 | 82.47% |  |  | 5255.708 | 82.47% |  | 1.1697 | 5.2941
204 | 2 | 2300 | 2040.0714 | A |  | 43.7 | 6 | 15732 | 4467.7564 | 14000 | 1.1237 | 15 | 18 | 16200 | 1.1571 | 130 | 854.1 | 50 | 2 | 6000 | 0.42857 | 425 | 310.25 | 1.0297 | 3613.6564 | 80.88% | 3303.4064 | 1.4111 | 3303.4064 | 73.94% | 20 | 1.2852 | 6.9231 | 7.0588 | 6.9367
206 | 2 | 2530 | 2040.0714 | A |  | 42.8329 | 6 | 15419.844 | 4467.7564 | 13000 | 1.1861 | 15 | 12 | 10800 | 0.83077 | 190 | 832.2 | [6 empty] | 0.7004 | 3635.5564 | 81.37% |  |  | 3635.5564 | 81.37% |  | 1.2597 | 4.7368
207 | 1.5 | 2208 | 1493.3043 | A |  | 43.7802 | 4 | 10507.2538 | 2180.2243 | 15000 | 0.70048 | 15 | 18 | 16200 | 1.08 | 250 | 1642.5 | [6 empty] | 1.5418 | 537.7243 | 24.66% |  |  | 537.7243 | 24.66% |  | 1.7591 | 3.6
209 | 1.5 | 2116 | 1493.3043 | A |  | 43.7081 | 7 | 18357.4003 | 3815.3926 | 14000 | 1.3112 | 15 | 18 | 16200 | 1.1571 | 175 | 1149.75 | 40 | 2 | 4800 | 0.34286 | 980 | 715.4 | 0.88248 | 2665.6426 | 69.87% | 1950.2426 | 1.144 | 1950.2426 | 51.12% | 20 | 1.7562 | 5.1429 | 2.449 | 4.8735
210 | 2 | 2415 | 2040.0714 | A |  | 43.3855 | 6 | 15618.771 | 4467.7564 | 16000 | 0.97617 | 22 | 12 | 15840 | 0.99 | 175 | 766.5 | [6 empty] | 1.0142 | 3701.2564 | 82.84% |  |  | 3701.2564 | 82.84% |  | 1.276 | 7.5429
211 | 1 | 1656 | 1344.5789 | A |  | 41.0622 | 7 | 17246.1139 | 3435.3992 | 15000 | 1.1497 | 15 | 18 | 16200 | 1.08 | 296 | 1944.72 | [6 empty] | 0.93934 | 1490.6792 | 43.39% |  |  | 1490.6792 | 43.39% |  | 1.8323 | 3.0405
212 | 1.5 | 2208 | 1493.3043 | A |  | 43.7802 | 4 | 10507.2538 | 2180.2243 | 11000 | 0.9552 | 15 | 12 | 10800 | 0.98182 | 120 | 525.6 | [6 empty] | 1.0279 | 1654.6243 | 75.89% |  |  | 1654.6243 | 75.89% |  | 1.7591 | 7.5
213 | 1 | 1656 | 1344.5789 | A |  | 41.0622 | 7 | 17246.1139 | 3435.3992 | 17000 | 1.0145 | 15 | 16 | 14400 | 0.84706 | 250 | 1460 | 30 | 2 | 3600 | 0.21176 | 540 | 394.2 | 0.83497 | 1975.3992 | 57.5% | 1581.1992 | 1.0437 | 1581.1992 | 46.03% | 18 | 1.8323 | 3.6 | 3.3333 | 3.5704
215 | 2 | 2415 | 2040.0714 | A |  | 43.3855 | 7 | 18221.8995 | 5212.3825 | 14000 | 1.3016 | 15 | 18 | 16200 | 1.1571 | 125 | 821.25 | [6 empty] | 0.88904 | 4391.1325 | 84.24% |  |  | 4391.1325 | 84.24% |  | 1.276 | 7.2
216 | 1 | 1748 | 1344.5789 | A |  | 41.8961 | 4 | 10055.0554 | 1963.0853 | 9000 | 1.1172 | 15 | 12 | 10800 | 1.2 | 157 | 687.66 | 50 | 1 | 3000 | 0.33333 | 580 | 211.7 | 1.0741 | 1275.4253 | 64.97% | 1063.7253 | 1.3724 | 1063.7253 | 54.19% | 13 | 1.8696 | 5.7325 | 5.1724 | 5.6894
217 | 1.5 | 2208 | 1493.3043 | A |  | 43.7802 | 8 | 21014.5075 | 4360.4487 | 17000 | 1.2361 | 23 | 12 | 16560 | 0.97412 | 197 | 862.86 | [6 empty] | 0.78803 | 3497.5887 | 80.21% |  |  | 3497.5887 | 80.21% |  | 1.7591 | 7.0051
218 | 1.5 | 2300 | 1493.3043 | A |  | 43.7 | 8 | 20976 | 4360.4487 | 15000 | 1.3984 | 20 | 18 | 21600 | 1.44 | 200 | 1314 | [6 empty] | 1.0297 | 3046.4487 | 69.87% |  |  | 3046.4487 | 69.87% |  | 1.7558 | 6
219 | 1.5 | 2116 | 1493.3043 | A |  | 43.7081 | 7 | 18357.4003 | 3815.3926 | 19000 | 0.96618 | 17 | 18 | 18360 | 0.96632 | 215 | 1412.55 | 50 | 1 | 3000 | 0.15789 | 1483 | 541.295 | 1.0001 | 2402.8426 | 62.98% | 1861.5476 | 1.1636 | 1861.5476 | 48.79% | 19 | 1.7562 | 4.7442 | 2.0229 | 4.601
220 | 1.5 | 2530 | 1493.3043 | A |  | 42.8329 | 2 | 5139.948 | 1090.1122 | 10000 | 0.51399 | 15 | 12 | 10800 | 1.08 | 285 | 1248.3 | [6 empty] | 2.1012 | -158.1878 | -14.51% |  |  | -158.1878 | -14.51% |  | 1.721 | 3.1579
221 | 1.5 | 2070 | 1493.3043 | A |  | 43.6149 | 8 | 20935.152 | 4360.4487 | 15000 | 1.3957 | 27 | 12 | 19440 | 1.296 | 195 | 854.1 | [6 empty] | 0.92858 | 3506.3487 | 80.41% |  |  | 3506.3487 | 80.41% |  | 1.7524 | 8.3077
222 | 1 | 2323 | 1344.5789 | A |  | 43.6561 | 5 | 13096.8417 | 2453.8566 | 17000 | 0.7704 | 44 | 6 | 15840 | 0.93176 | 560 | 1226.4 | [6 empty] | 1.2095 | 1227.4566 | 50.02% |  |  | 1227.4566 | 50.02% |  | 1.9481 | 4.7143
223 | 1 | 1150 | 1344.5789 | A |  | 33.7525 | 8 | 16201.2 | 3926.1705 | 11000 | 1.4728 | 22 | 8 | 10560 | 0.96 | 150 | 438 | [6 empty] | 0.6518 | 3488.1705 | 88.84% |  |  | 3488.1705 | 88.84% |  | 1.5062 | 8.8
224 | 1 | 1771 | 1344.5789 | A |  | 42.0807 | 7 | 17673.907 | 3435.3992 | 18000 | 0.98188 | 26 | 10 | 15600 | 0.86667 | 154 | 562.1 | [6 empty] | 0.88266 | 2873.2992 | 83.64% |  |  | 2873.2992 | 83.64% |  | 1.8778 | 10.1299
225 | 2 | 2300 | 2040.0714 | A |  | 43.7 | 6 | 15732 | 4467.7564 | 14000 | 1.1237 | 40 | 7 | 16800 | 1.2 | 350 | 894.25 | [6 empty] | 1.0679 | 3573.5064 | 79.98% |  |  | 3573.5064 | 79.98% |  | 1.2852 | 6.8571
226 | 1.5 | 1495 | 1493.3043 | A |  | 39.2363 | 5 | 11770.8825 | 2725.2804 | 15000 | 0.78473 | 27 | 8 | 12960 | 0.864 | 220 | 642.4 | [6 empty] | 1.101 | 2082.8804 | 76.43% |  |  | 2082.8804 | 76.43% |  | 1.5765 | 7.3636
227 | 1 | 1564 | 1344.5789 | A |  | 40.0759 | 10 | 24045.5616 | 4907.7132 | 21000 | 1.145 | 35 | 10 | 21000 | 1 | 590 | 2153.5 | [6 empty] | 0.87334 | 2754.2132 | 56.12% |  |  | 2754.2132 | 56.12% |  | 1.7883 | 3.5593
228 | 1.5 | 2415 | 1493.3043 | A |  | 43.3855 | 6 | 15618.771 | 3270.3365 | 19000 | 0.82204 | 17 | 12 | 12240 | 0.64421 | 165 | 722.7 | [6 empty] | 0.78367 | 2547.6365 | 77.9% |  |  | 2547.6365 | 77.9% |  | 1.7432 | 6.1818
229 | 2 | 2530 | 2040.0714 | A |  | 42.8329 | 4 | 10279.896 | 2978.5043 | 12000 | 0.85666 | 22 | 12 | 15840 | 1.32 | 248 | 1086.24 | [6 empty] | 1.5409 | 1892.2643 | 63.53% |  |  | 1892.2643 | 63.53% |  | 1.2597 | 5.3226
230 | 0.75 | 1380 | 994.76 | B | 1.964 | 37.6464 | 5 | 11293.92 | 1815.437 | 17000 | 0.66435 | 15 | 18 | 16200 | 0.95294 | 242 | 1589.94 | 25 | 2 | 3000 | 0.17647 | 762 | 556.26 | 1.4344 | 225.497 | 12.42% | -330.763 | 1.7 | -330.763 | -18.22% | 20 | 2.2707 | 3.719 | 1.9685 | 3.544
231 | 1.5 | 2231 | 1493.3043 | A |  | 43.7745 | 6 | 15758.8024 | 3270.3365 | 10000 | 1.5759 | 15 | 12 | 10800 | 1.08 | 125 | 547.5 | [6 empty] | 0.68533 | 2722.8365 | 83.26% |  |  | 2722.8365 | 83.26% |  | 1.7588 | 7.2
232 | 1.5 | 2392 | 1493.3043 | A |  | 43.4674 | 6 | 15648.2726 | 3270.3365 | 14000 | 1.1177 | 15 | 18 | 16200 | 1.1571 | 130 | 854.1 | 65 | 2 | 7800 | 0.55714 | 1490 | 1087.7 | 1.0353 | 2416.2365 | 73.88% | 1328.5365 | 1.5337 | 1328.5365 | 40.62% | 20 | 1.7465 | 6.9231 | 2.6174 | 6.4925
233 | 2.5 | 2300 | 2182.4 | A |  | 43.7 | 4 | 10488 | 3186.304 | 8000 | 1.311 | 15 | 11 | 9900 | 1.2375 | 300 | 1204.5 | [6 empty] | 0.94394 | 1981.804 | 62.2% |  |  | 1981.804 | 62.2% |  | 1.2014 | 3
234 | 2 | 2415 | 2040.0714 | A |  | 43.3855 | 8 | 20825.028 | 5957.0086 | 23000 | 0.90544 | 21 | 18 | 22680 | 0.98609 | 145 | 952.65 | [6 empty] | 1.0891 | 5004.3586 | 84.01% |  |  | 5004.3586 | 84.01% |  | 1.276 | 8.6897
235 | 0.75 | 1380 | 994.76 | B | 1.964 | 37.6464 | 4 | 9035.136 | 1452.3496 | 13000 | 0.69501 | 18 | 12 | 12960 | 0.99692 | 272 | 1191.36 | [6 empty] | 1.4344 | 260.9896 | 17.97% |  |  | 260.9896 | 17.97% |  | 2.2707 | 3.9706
236 | 1.5 | 2116 | 1493.3043 | A |  | 43.7081 | 4 | 10489.943 | 2180.2243 | 14000 | 0.74928 | 19 | 12 | 13680 | 0.97714 | 135 | 591.3 | [6 empty] | 1.3041 | 1588.9243 | 72.88% |  |  | 1588.9243 | 72.88% |  | 1.7562 | 8.4444
237 | 1.5 | 2415 | 1493.3043 | A |  | 43.3855 | 5 | 13015.6425 | 2725.2804 | 17000 | 0.76563 | 15 | 18 | 16200 | 0.95294 | 123 | 808.11 | 60 | 2 | 7200 | 0.42353 | 900 | 657 | 1.2447 | 1917.1704 | 70.35% | 1260.1704 | 1.7978 | 1260.1704 | 46.24% | 20 | 1.7432 | 7.3171 | 4 | 6.9854
238 | 1.5 | 2116 | 1493.3043 | A |  | 43.7081 | 4 | 10489.943 | 2180.2243 | 19000 | 0.5521 | 17 | 18 | 18360 | 0.96632 | 142 | 932.94 | [6 empty] | 1.7502 | 1247.2843 | 57.21% |  |  | 1247.2843 | 57.21% |  | 1.7562 | 7.1831
239 | 1.5 | 1794 | 1493.3043 | A |  | 42.2559 | 7 | 17747.4679 | 3815.3926 | 21000 | 0.84512 | 29 | 12 | 20880 | 0.99429 | 528 | 2312.64 | [6 empty] | 1.1765 | 1502.7526 | 39.39% |  |  | 1502.7526 | 39.39% |  | 1.6978 | 3.2955
240 | 1 | 1794 | 1344.5789 | A |  | 42.2559 | 5 | 12676.7628 | 2453.8566 | 15000 | 0.84512 | 15 | 18 | 16200 | 1.08 | 131 | 860.67 | [6 empty] | 1.2779 | 1593.1866 | 64.93% |  |  | 1593.1866 | 64.93% |  | 1.8856 | 6.8702
241 | 2 | 2760 | 2040.0714 | A |  | 41.0136 | 6 | 14764.896 | 4467.7564 | 19000 | 0.7771 | 15 | 12 | 10800 | 0.56842 | 168 | 735.84 | [6 empty] | 0.73146 | 3731.9164 | 83.53% |  |  | 3731.9164 | 83.53% |  | 1.2062 | 5.3571
242 | 1.5 | 2599 | 1493.3043 | A |  | 42.3871 | 3 | 7629.6764 | 1635.1683 | 16000 | 0.47685 | 15 | 12 | 10800 | 0.675 | 132 | 578.16 | [6 empty] | 1.4155 | 1057.0083 | 64.64% |  |  | 1057.0083 | 64.64% |  | 1.7031 | 6.8182
243 | 1.5 | 2300 | 1493.3043 | A |  | 43.7 | 4 | 10488 | 2180.2243 | 14000 | 0.74914 | 15 | 18 | 16200 | 1.1571 | 221 | 1451.97 | [6 empty] | 1.5446 | 728.2543 | 33.4% |  |  | 728.2543 | 33.4% |  | 1.7558 | 4.0724
244 | 2 | 1242 | 2040.0714 | A |  | 35.4243 | 8 | 17003.6755 | 5957.0086 | 16000 | 1.0627 | 15 | 18 | 16200 | 1.0125 | 165 | 1084.05 | 35 | 2 | 4200 | 0.2625 | 527 | 384.71 | 0.95274 | 4872.9586 | 81.8% | 4488.2486 | 1.1997 | 4488.2486 | 75.34% | 20 | 1.0419 | 5.4545 | 3.9848 | 5.3076
245 | 2 | 2415 | 2040.0714 | A |  | 43.3855 | 4 | 10412.514 | 2978.5043 | 18000 | 0.57847 | 15 | 18 | 16200 | 0.9 | 130 | 854.1 | [6 empty] | 1.5558 | 2124.4043 | 71.32% |  |  | 2124.4043 | 71.32% |  | 1.276 | 6.9231
246 | 1 | 2116 | 1344.5789 | A |  | 43.7081 | 8 | 20979.8861 | 3926.1705 | 18000 | 1.1655 | 37 | 8 | 17760 | 0.98667 | 406 | 1185.52 | [6 empty] | 0.84653 | 2740.6505 | 69.8% |  |  | 2740.6505 | 69.8% |  | 1.9504 | 5.468
247 | 2.5 | 2530 | 2182.4 | A |  | 42.8329 | 4 | 10279.896 | 3186.304 | 15000 | 0.68533 | 15 | 18 | 16200 | 1.08 | 130 | 854.1 | 50 | 2 | 6000 | 0.4 | 925 | 675.25 | 1.5759 | 2332.204 | 73.19% | 1656.954 | 2.1596 | 1656.954 | 52% | 20 | 1.1776 | 6.9231 | 3.2432 | 6.5551
248 | 1 | 1656 | 1344.5789 | A |  | 41.0622 | 4 | 9854.9222 | 1963.0853 | 14000 | 0.70392 | 15 | 18 | 16200 | 1.1571 | 135 | 886.95 | [6 empty] | 1.6438 | 1076.1353 | 54.82% |  |  | 1076.1353 | 54.82% |  | 1.8323 | 6.6667
249 | 1 | 1840 | 1344.5789 | A |  | 42.5776 | 12 | 30655.872 | 5889.2558 | 11000 | 2.7869 | 15 | 18 | 16200 | 1.4727 | 175 | 1149.75 | [6 empty] | 0.52845 | 4739.5058 | 80.48% |  |  | 4739.5058 | 80.48% |  | 1.9 | 5.1429
250 | 2 | 2530 | 2040.0714 | A |  | 42.8329 | 12 | 30839.688 | 8935.5129 | 18000 | 1.7133 | 22 | 18 | 23760 | 1.32 | 289 | 1898.73 | [6 empty] | 0.77044 | 7036.7829 | 78.75% |  |  | 7036.7829 | 78.75% |  | 1.2597 | 4.5675
251 | 1 | 1725 | 1344.5789 | A |  | 41.7019 | 4 | 10008.45 | 1963.0853 | 16000 | 0.62553 | 15 | 18 | 16200 | 1.0125 | 146 | 959.22 | [6 empty] | 1.6186 | 1003.8653 | 51.14% |  |  | 1003.8653 | 51.14% |  | 1.8609 | 6.1644
253 | 1 | 1840 | 1344.5789 | A |  | 42.5776 | 6 | 15327.936 | 2944.6279 | 11000 | 1.3934 | 15 | 12 | 10800 | 0.98182 | 132 | 578.16 | 50 | 1 | 3000 | 0.27273 | 660 | 240.9 | 0.7046 | 2366.4679 | 80.37% | 2125.5679 | 0.90032 | 2125.5679 | 72.18% | 13 | 1.9 | 6.8182 | 4.5455 | 6.6434
254 | 1.5 | 1794 | 1493.3043 | A |  | 42.2559 | 8 | 20282.8205 | 4360.4487 | 17000 | 1.1931 | 25 | 11 | 16500 | 0.97059 | 380 | 1525.7 | [6 empty] | 0.8135 | 2834.7487 | 65.01% |  |  | 2834.7487 | 65.01% |  | 1.6978 | 3.9474
255 | 2 | 2645 | 2040.0714 | A |  | 42.0423 | 4 | 10090.146 | 2978.5043 | 18000 | 0.56056 | 16 | 18 | 17280 | 0.96 | 202 | 1327.14 | [6 empty] | 1.7126 | 1651.3643 | 55.44% |  |  | 1651.3643 | 55.44% |  | 1.2365 | 4.7525
256 | 2 | 2415 | 2040.0714 | A |  | 43.3855 | 9 | 23428.1565 | 6701.6346 | 13000 | 1.8022 | 15 | 18 | 16200 | 1.2462 | 145 | 952.65 | [6 empty] | 0.69148 | 5748.9846 | 85.78% |  |  | 5748.9846 | 85.78% |  | 1.276 | 6.2069
257 | 0.75 | 1288 | 994.76 | B | 1.964 | 36.2031 | 9 | 19549.6762 | 3267.7866 | 11000 | 1.7772 | 15 | 18 | 16200 | 1.4727 | 381 | 2503.17 | [6 empty] | 0.82866 | 764.6166 | 23.4% |  |  | 764.6166 | 23.4% |  | 2.1836 | 2.3622
259 | 1.5 | 4462 | 1493.3043 | A |  | 0 | 4 | 0 | 2180.2243 | 12000 | 0 | 15 | 12 | 10800 | 0.9 | 123 | 538.74 | [6 empty] | #DIV/0! | 1641.4843 | 75.29% |  |  | 1641.4843 | 75.29% |  | 0 | 7.3171
260 | 2 | 2645 | 2040.0714 | A |  | 42.0423 | 8 | 20180.292 | 5957.0086 | 16000 | 1.2613 | 15 | 18 | 16200 | 1.0125 | 128 | 840.96 | 40 | 2 | 4800 | 0.3 | 310 | 226.3 | 0.80276 | 5116.0486 | 85.88% | 4889.7486 | 1.0406 | 4889.7486 | 82.08% | 20 | 1.2365 | 7.0312 | 7.7419 | 7.1023
261 | 2 | 2392 | 2040.0714 | A |  | 43.4674 | 8 | 20864.3635 | 5957.0086 | 15000 | 1.391 | 15 | 18 | 16200 | 1.08 | 180 | 1182.6 | 55 | 2 | 6600 | 0.44 | 1177 | 859.21 | 0.77644 | 4774.4086 | 80.15% | 3915.1986 | 1.0928 | 3915.1986 | 65.72% | 20 | 1.2784 | 5 | 2.8037 | 4.7804
262 | 0.75 | 1380 | 994.76 | B | 1.964 | 37.6464 | 7 | 15811.488 | 2541.6118 | 18000 | 0.87842 | 16 | 18 | 17280 | 0.96 | 124 | 814.68 | 60 | 2 | 7200 | 0.4 | 902 | 658.46 | 1.0929 | 1726.9318 | 67.95% | 1068.4718 | 1.5482 | 1068.4718 | 42.04% | 20 | 2.2707 | 7.7419 | 3.9911 | 7.3669
263 | 2 | 2392 | 2040.0714 | A |  | 43.4674 | 2 | 5216.0909 | 1489.2521 | 16000 | 0.32601 | 15 | 18 | 16200 | 1.0125 | 125 | 821.25 | [6 empty] | 3.1058 | 668.0021 | 44.85% |  |  | 668.0021 | 44.85% |  | 1.2784 | 7.2
264 | 0.75 | 1288 | 994.76 | B | 1.964 | 36.2031 | 6 | 13033.1174 | 2178.5244 | 16000 | 0.81457 | 15 | 18 | 16200 | 1.0125 | 180 | 1182.6 | [6 empty] | 1.243 | 995.9244 | 45.72% |  |  | 995.9244 | 45.72% |  | 2.1836 | 5
265 | 0.75 | 1380 | 994.76 | B | 1.964 | 37.6464 | 9 | 20329.056 | 3267.7866 | 18000 | 1.1294 | 16 | 18 | 17280 | 0.96 | 382 | 2509.74 | [6 empty] | 0.85001 | 758.0466 | 23.2% |  |  | 758.0466 | 23.2% |  | 2.2707 | 2.5131
266 | 1 | 3312 | 1344.5789 | A |  | 32.7623 | 10 | 19657.3824 | 4907.7132 | 22000 | 0.89352 | 20 | 18 | 21600 | 0.98182 | 260 | 1708.2 | [6 empty] | 1.0988 | 3199.5132 | 65.19% |  |  | 3199.5132 | 65.19% |  | 1.462 | 4.6154
267 | 1.5 | 2208 | 1493.3043 | A |  | 43.7802 | 3 | 7880.4403 | 1635.1683 | 16000 | 0.49253 | 36 | 10 | 21600 | 1.35 | 330 | 1204.5 | [6 empty] | 2.741 | 430.6683 | 26.34% |  |  | 430.6683 | 26.34% |  | 1.7591 | 6.5455
268 | 2 | 2530 | 2040.0714 | A |  | 42.8329 | 6 | 15419.844 | 4467.7564 | 15000 | 1.028 | 15 | 18 | 16200 | 1.08 | 127 | 834.39 | 50 | 2 | 6000 | 0.4 | 816 | 595.68 | 1.0506 | 3633.3664 | 81.32% | 3037.6864 | 1.4397 | 3037.6864 | 67.99% | 20 | 1.2597 | 7.0866 | 3.6765 | 6.7456
269 | 2 | 2415 | 2040.0714 | A |  | 43.3855 | 10 | 26031.285 | 7446.2607 | 15000 | 1.7354 | 20 | 12 | 14400 | 0.96 | 827 | 3622.26 | [6 empty] | 0.55318 | 3824.0007 | 51.35% |  |  | 3824.0007 | 51.35% |  | 1.276 | 1.451
270 | 1 | 1656 | 1344.5789 | A |  | 41.0622 | 12 | 29564.7667 | 5889.2558 | 20000 | 1.4782 | 27 | 12 | 19440 | 0.972 | 194 | 849.72 | [6 empty] | 0.65754 | 5039.5358 | 85.57% |  |  | 5039.5358 | 85.57% |  | 1.8323 | 8.3505
271 | 1 | 1794 | 1344.5789 | A |  | 42.2559 | 8 | 20282.8205 | 3926.1705 | 15000 | 1.3522 | 20 | 12 | 14400 | 0.96 | 207 | 906.66 | [6 empty] | 0.70996 | 3019.5105 | 76.91% |  |  | 3019.5105 | 76.91% |  | 1.8856 | 5.7971
272 | 1 | 1748 | 1344.5789 | A |  | 41.8961 | 8 | 20110.1107 | 3926.1705 | 8000 | 2.5138 | 16 | 18 | 17280 | 2.16 | 127 | 834.39 | [6 empty] | 0.85927 | 3091.7805 | 78.75% |  |  | 3091.7805 | 78.75% |  | 1.8696 | 7.5591
273 | 1.5 | 2208 | 1493.3043 | A |  | 43.7802 | 5 | 13134.0672 | 2725.2804 | 16000 | 0.82088 | 15 | 18 | 16200 | 1.0125 | 135 | 886.95 | 60 | 2 | 7200 | 0.45 | 1350 | 985.5 | 1.2334 | 1838.3304 | 67.45% | 852.8304 | 1.7816 | 852.8304 | 31.29% | 20 | 1.7591 | 6.6667 | 2.6667 | 6.2667
274 | 1 | 1656 | 1344.5789 | A |  | 41.0622 | 6 | 14782.3834 | 2944.6279 | 17000 | 0.86955 | 15 | 18 | 16200 | 0.95294 | 270 | 1773.9 | [6 empty] | 1.0959 | 1170.7279 | 39.76% |  |  | 1170.7279 | 39.76% |  | 1.8323 | 3.3333
276 | 1.5 | 2001 | 1493.3043 | A |  | 43.4037 | 5 | 13021.1073 | 2725.2804 | 12000 | 1.0851 | 16 | 12 | 11520 | 0.96 | 183 | 801.54 | [6 empty] | 0.88472 | 1923.7404 | 70.59% |  |  | 1923.7404 | 70.59% |  | 1.7439 | 5.2459
277 | 1.5 | 2208 | 1493.3043 | A |  | 43.7802 | 4 | 10507.2538 | 2180.2243 | 10000 | 1.0507 | 15 | 18 | 16200 | 1.62 | 126 | 827.82 | 50 | 2 | 6000 | 0.6 | 661 | 482.53 | 1.5418 | 1352.4043 | 62.03% | 869.8743 | 2.1128 | 869.8743 | 39.9% | 20 | 1.7591 | 7.1429 | 4.5386 | 6.8824
278 | 1 | 1840 | 1344.5789 | A |  | 42.5776 | 7 | 17882.592 | 3435.3992 | 14000 | 1.2773 | 15 | 18 | 16200 | 1.1571 | 160 | 1051.2 | 30 | 2 | 3600 | 0.25714 | 1200 | 876 | 0.90591 | 2384.1992 | 69.4% | 1508.1992 | 1.1072 | 1508.1992 | 43.9% | 20 | 1.9 | 5.625 | 1.5 | 5.2125
279 | 1.5 | 2254 | 1493.3043 | A |  | 43.7592 | 8 | 21004.3949 | 4360.4487 | 10000 | 2.1004 | 20 | 8 | 9600 | 0.96 | 126 | 367.92 | [6 empty] | 0.45705 | 3992.5287 | 91.56% |  |  | 3992.5287 | 91.56% |  | 1.7582 | 9.5238
280 | 2 | 2070 | 2040.0714 | A |  | 43.6149 | 10 | 26168.94 | 7446.2607 | 22000 | 1.1895 | 36 | 8 | 17280 | 0.78545 | 180 | 525.6 | [6 empty] | 0.66032 | 6920.6607 | 92.94% |  |  | 6920.6607 | 92.94% |  | 1.2827 | 12
282 | 1.5 | 1955 | 1493.3043 | A |  | 43.2153 | 4 | 10371.666 | 2180.2243 | 19000 | 0.54588 | 37 | 8 | 17760 | 0.93474 | 625 | 1825 | [6 empty] | 1.7124 | 355.2243 | 16.29% |  |  | 355.2243 | 16.29% |  | 1.7364 | 3.552
285 | 2.5 | 2415 | 2182.4 | A |  | 43.3855 | 8 | 20825.028 | 6372.608 | 12000 | 1.7354 | 16 | 12 | 11520 | 0.96 | 180 | 788.4 | [6 empty] | 0.55318 | 5584.208 | 87.63% |  |  | 5584.208 | 87.63% |  | 1.1928 | 5.3333
286 | 1 | 1702 | 1344.5789 | A |  | 41.4982 | 8 | 19919.1187 | 3926.1705 | 20000 | 0.99596 | 27 | 12 | 19440 | 0.972 | 430 | 1883.4 | [6 empty] | 0.97595 | 2042.7705 | 52.03% |  |  | 2042.7705 | 52.03% |  | 1.8518 | 3.7674
287 | 2.5 | 2645 | 2182.4 | A |  | 42.0423 | 7 | 17657.7555 | 5576.032 | 11000 | 1.6053 | 19 | 12 | 13680 | 1.2436 | 170 | 744.6 | 45 | 3 | 8100 | 0.73636 | 538 | 589.11 | 0.77473 | 4831.432 | 86.65% | 4242.322 | 1.2335 | 4242.322 | 76.08% | 15 | 1.1559 | 6.7059 | 5.0186 | 6.3684
288 | 1.5 | 2208 | 1493.3043 | A |  | 43.7802 | 5 | 13134.0672 | 2725.2804 | 12000 | 1.0945 | 15 | 12 | 10800 | 0.9 | 230 | 1007.4 | [6 empty] | 0.82229 | 1717.8804 | 63.03% |  |  | 1717.8804 | 63.03% |  | 1.7591 | 3.913
289 | 1.5 | 2070 | 1493.3043 | A |  | 43.6149 | 8 | 20935.152 | 4360.4487 | 20000 | 1.0468 | 25 | 14 | 21000 | 1.05 | 160 | 817.6 | [6 empty] | 1.0031 | 3542.8487 | 81.25% |  |  | 3542.8487 | 81.25% |  | 1.7524 | 9.375
290 | 2 | 2300 | 2040.0714 | A |  | 43.7 | 6 | 15732 | 4467.7564 | 12000 | 1.311 | 15 | 12 | 10800 | 0.9 | 120 | 525.6 | [6 empty] | 0.6865 | 3942.1564 | 88.24% |  |  | 3942.1564 | 88.24% |  | 1.2852 | 7.5
291 | 1 | 1518 | 1344.5789 | A |  | 39.5257 | 8 | 18972.3283 | 3926.1705 | 16000 | 1.1858 | 33 | 8 | 15840 | 0.99 | 480 | 1401.6 | 50 | 1 | 3000 | 0.1875 | 1000 | 365 | 0.8349 | 2524.5705 | 64.3% | 2159.5705 | 0.99303 | 2159.5705 | 55% | 9 | 1.7638 | 4.125 | 3 | 4
292 | 2 | 1449 | 2040.0714 | A |  | 38.6289 | 6 | 13906.4008 | 4467.7564 | 14000 | 0.99331 | 31 | 8 | 14880 | 1.0629 | 520 | 1518.4 | [6 empty] | 1.07 | 2949.3564 | 66.01% |  |  | 2949.3564 | 66.01% |  | 1.1361 | 3.5769
293 | 1 | 1909 | 1344.5789 | A |  | 42.9888 | 6 | 15475.9576 | 2944.6279 | 6000 | 2.5793 | 15 | 8 | 7200 | 1.2 | 120 | 350.4 | [6 empty] | 0.46524 | 2594.2279 | 88.1% |  |  | 2594.2279 | 88.1% |  | 1.9183 | 7.5
294 | 2 | 2530 | 2040.0714 | A |  | 42.8329 | 8 | 20559.792 | 5957.0086 | 20000 | 1.028 | 27 | 14 | 22680 | 1.134 | 290 | 1481.9 | [6 empty] | 1.1031 | 4475.1086 | 75.12% |  |  | 4475.1086 | 75.12% |  | 1.2597 | 5.5862
295 | 2 | 2392 | 2040.0714 | A |  | 43.4674 | 6 | 15648.2726 | 4467.7564 | 11000 | 1.4226 | 15 | 12 | 10800 | 0.98182 | 125 | 547.5 | 60 | 2 | 7200 | 0.65455 | 637 | 465.01 | 0.69017 | 3920.2564 | 87.75% | 3455.2464 | 1.1503 | 3455.2464 | 77.34% | 14 | 1.2784 | 7.2 | 5.6515 | 6.9788
296 | 1 | 1403 | 1344.5789 | A |  | 37.9834 | 5 | 11395.0257 | 2453.8566 | 12000 | 0.94959 | 33 | 6 | 11880 | 0.99 | 255 | 558.45 | [6 empty] | 1.0426 | 1895.4066 | 77.24% |  |  | 1895.4066 | 77.24% |  | 1.695 | 7.7647
297 | 1 | 1541 | 1344.5789 | A |  | 39.8056 | 6 | 14330.0056 | 2944.6279 | 16000 | 0.89563 | 29 | 8 | 13920 | 0.87 | 275 | 803 | [6 empty] | 0.97139 | 2141.6279 | 72.73% |  |  | 2141.6279 | 72.73% |  | 1.7763 | 6.3273
298 | 1.5 | 1955 | 1493.3043 | A |  | 43.2153 | 6 | 15557.499 | 3270.3365 | 12000 | 1.2965 | 22 | 7 | 9240 | 0.77 | 252 | 643.86 | 50 | 1 | 3000 | 0.25 | 468 | 170.82 | 0.59393 | 2626.4765 | 80.31% | 2455.6565 | 0.78676 | 2455.6565 | 75.09% | 8 | 1.7364 | 5.2381 | 6.4103 | 5.3846
299 | 2 | 1610 | 2040.0714 | A |  | 40.5881 | 6 | 14611.716 | 4467.7564 | 10000 | 1.4612 | 27 | 6 | 9720 | 0.972 | 220 | 481.8 | [6 empty] | 0.66522 | 3985.9564 | 89.22% |  |  | 3985.9564 | 89.22% |  | 1.1937 | 7.3636
300 | 2.5 | 2507 | 2182.4 | A |  | 42.9625 | 8 | 20621.9803 | 6372.608 | 20000 | 1.0311 | 41 | 8 | 19680 | 0.984 | 350 | 1022 | [6 empty] | 0.95432 | 5350.608 | 83.96% |  |  | 5350.608 | 83.96% |  | 1.1812 | 7.0286
301 | 2 | 2553 | 2040.0714 | A |  | 42.6938 | 8 | 20493.0331 | 5957.0086 | 20000 | 1.0247 | 33 | 10 | 19800 | 0.99 | 300 | 1095 | [6 empty] | 0.96618 | 4862.0086 | 81.62% |  |  | 4862.0086 | 81.62% |  | 1.2557 | 6.6
303 | 2.5 | 2369 | 2182.4 | A |  | 43.5399 | 8 | 20899.1285 | 6372.608 | 22000 | 0.94996 | 30 | 12 | 21600 | 0.98182 | 220 | 963.6 | [6 empty] | 1.0335 | 5409.008 | 84.88% |  |  | 5409.008 | 84.88% |  | 1.197 | 8.1818
305 | 1.5 | 2162 | 1493.3043 | A |  | 43.7632 | 8 | 21006.3379 | 4360.4487 | 20000 | 1.0503 | 33 | 10 | 19800 | 0.99 | 200 | 730 | [6 empty] | 0.94257 | 3630.4487 | 83.26% |  |  | 3630.4487 | 83.26% |  | 1.7584 | 9.9
306 | 1 | 1656 | 1344.5789 | A |  | 41.0622 | 8 | 19709.8445 | 3926.1705 | 18000 | 1.095 | 25 | 12 | 18000 | 1 | 265 | 1160.7 | [6 empty] | 0.91325 | 2765.4705 | 70.44% |  |  | 2765.4705 | 70.44% |  | 1.8323 | 5.6604
307 | 2 | 2530 | 2040.0714 | A |  | 42.8329 | 8 | 20559.792 | 5957.0086 | 18000 | 1.1422 | 30 | 10 | 18000 | 1 | 280 | 1022 | [6 empty] | 0.8755 | 4935.0086 | 82.84% |  |  | 4935.0086 | 82.84% |  | 1.2597 | 6.4286
308 | 1.5 | 2392 | 1493.3043 | A |  | 43.4674 | 8 | 20864.3635 | 4360.4487 | 17000 | 1.2273 | 40 | 7 | 16800 | 0.98824 | 285 | 728.175 | [6 empty] | 0.8052 | 3632.2737 | 83.3% |  |  | 3632.2737 | 83.3% |  | 1.7465 | 8.4211
309 | 1.5 | 1886 | 1493.3043 | A |  | 42.8612 | 7 | 18001.7191 | 3815.3926 | 11000 | 1.6365 | 26 | 7 | 10920 | 0.99273 | 155 | 396.025 | [6 empty] | 0.60661 | 3419.3676 | 89.62% |  |  | 3419.3676 | 89.62% |  | 1.7221 | 10.0645
310 | 1 | 2185 | 1344.5789 | A |  | 43.7765 | 8 | 21012.708 | 3926.1705 | 18000 | 1.1674 | 25 | 12 | 18000 | 1 | 422 | 1848.36 | [6 empty] | 0.85662 | 2077.8105 | 52.92% |  |  | 2077.8105 | 52.92% |  | 1.9535 | 3.5545
311 | 1.5 | 2116 | 1493.3043 | A |  | 43.7081 | 5 | 13112.4288 | 2725.2804 | 15000 | 0.87416 | 19 | 12 | 13680 | 0.912 | 125 | 547.5 | [6 empty] | 1.0433 | 2177.7804 | 79.91% |  |  | 2177.7804 | 79.91% |  | 1.7562 | 9.12
312 | 1.5 | 2116 | 1493.3043 | A |  | 43.7081 | 10 | 26224.8576 | 5450.5609 | 24000 | 1.0927 | 22 | 18 | 23760 | 0.99 | 562 | 3692.34 | [6 empty] | 0.90601 | 1758.2209 | 32.26% |  |  | 1758.2209 | 32.26% |  | 1.7562 | 2.3488
313 | 2 | 3082 | 2040.0714 | A |  | 36.8669 | 4 | 8848.0522 | 2978.5043 | 12000 | 0.73734 | 16 | 12 | 11520 | 0.96 | 130 | 569.4 | 80 | 1 | 4800 | 0.4 | 1939 | 707.735 | 1.302 | 2409.1043 | 80.88% | 1701.3693 | 1.8445 | 1701.3693 | 57.12% | 13 | 1.0843 | 7.3846 | 2.4755 | 7.007
315 | 0.75 | 1633 | 994.76 | B | 1.964 | 40.8299 | 6 | 14698.7636 | 2178.5244 | 22000 | 0.66813 | 22 | 16 | 21120 | 0.96 | 250 | 1460 | [6 empty] | 1.4369 | 718.5244 | 32.98% |  |  | 718.5244 | 32.98% |  | 2.4627 | 5.28
316 | 1.5 | 2116 | 1493.3043 | A |  | 43.7081 | 6 | 15734.9146 | 3270.3365 | 15000 | 1.049 | 20 | 12 | 14400 | 0.96 | 210 | 919.8 | [6 empty] | 0.91516 | 2350.5365 | 71.87% |  |  | 2350.5365 | 71.87% |  | 1.7562 | 5.7143
317 | 2 | 3220 | 2040.0714 | A |  | 34.5184 | 7 | 14497.728 | 5212.3825 | 17000 | 0.85281 | 23 | 12 | 16560 | 0.97412 | 147 | 643.86 | [6 empty] | 1.1422 | 4568.5225 | 87.65% |  |  | 4568.5225 | 87.65% |  | 1.0152 | 9.3878
318 | 1 | 1817 | 1344.5789 | A |  | 42.4215 | 8 | 20362.3195 | 3926.1705 | 20000 | 1.0181 | 25 | 14 | 21000 | 1.05 | 150 | 766.5 | [6 empty] | 1.0313 | 3159.6705 | 80.48% |  |  | 3159.6705 | 80.48% |  | 1.893 | 10
319 | 1 | 2622 | 1344.5789 | A |  | 42.2194 | 6 | 15198.9998 | 2944.6279 | 20000 | 0.75995 | 20 | 16 | 19200 | 0.96 | 200 | 1168 | [6 empty] | 1.2632 | 1776.6279 | 60.33% |  |  | 1776.6279 | 60.33% |  | 1.884 | 6
320 | 1.5 | 2300 | 1493.3043 | A |  | 43.7 | 6 | 15732 | 3270.3365 | 9000 | 1.748 | 15 | 10 | 9000 | 1 | 285 | 1040.25 | 40 | 1 | 2400 | 0.26667 | 700 | 255.5 | 0.57208 | 2230.0865 | 68.19% | 1974.5865 | 0.72464 | 1974.5865 | 60.38% | 11 | 1.7558 | 3.1579 | 3.4286 | 3.1825
321 | 2 | 2714 | 2040.0714 | A |  | 41.4536 | 6 | 14923.309 | 4467.7564 | 22000 | 0.67833 | 26 | 14 | 21840 | 0.99273 | 408 | 2084.88 | [6 empty] | 1.4635 | 2382.8764 | 53.33% |  |  | 2382.8764 | 53.33% |  | 1.2192 | 3.8235
322 | 2 | 2530 | 2040.0714 | A |  | 42.8329 | 6 | 15419.844 | 4467.7564 | 15000 | 1.028 | 20 | 12 | 14400 | 0.96 | 135 | 591.3 | 35 | 1 | 2100 | 0.14 | 290 | 105.85 | 0.93386 | 3876.4564 | 86.77% | 3770.6064 | 1.07 | 3770.6064 | 84.4% | 13 | 1.2597 | 8.8889 | 7.2414 | 8.7622
323 | 1 | 1932 | 1344.5789 | A |  | 43.1068 | 8 | 20691.2563 | 3926.1705 | 12000 | 1.7243 | 16 | 12 | 11520 | 0.96 | 156 | 683.28 | 40 | 1.5 | 3600 | 0.3 | 780 | 427.05 | 0.55676 | 3242.8905 | 82.6% | 2815.8405 | 0.73074 | 2815.8405 | 71.72% | 13.5 | 1.9236 | 6.1538 | 3.0769 | 5.812
324 | 1.5 | 1840 | 1493.3043 | A |  | 42.5776 | 6 | 15327.936 | 3270.3365 | 14000 | 1.0949 | 19 | 12 | 13680 | 0.97714 | 220 | 963.6 | 40 | 2 | 4800 | 0.34286 | 1295 | 945.35 | 0.89249 | 2306.7365 | 70.54% | 1361.3865 | 1.2056 | 1361.3865 | 41.63% | 14 | 1.7107 | 5.1818 | 1.8533 | 4.7063
325 | 1.5 | 2300 | 1493.3043 | A |  | 43.7 | 6 | 15732 | 3270.3365 | 15000 | 1.0488 | 20 | 12 | 14400 | 0.96 | 431 | 1887.78 | 40 | 2 | 4800 | 0.32 | 1100 | 803 | 0.91533 | 1382.5565 | 42.28% | 579.5565 | 1.2204 | 579.5565 | 17.72% | 14 | 1.7558 | 2.7842 | 2.1818 | 2.6982
326 | 1 | 1656 | 1344.5789 | A |  | 41.0622 | 6 | 14782.3834 | 2944.6279 | 12000 | 1.2319 | 16 | 12 | 11520 | 0.96 | 140 | 613.2 | [6 empty] | 0.77931 | 2331.4279 | 79.18% |  |  | 2331.4279 | 79.18% |  | 1.8323 | 6.8571
327 | 1.5 | 2346 | 1493.3043 | A |  | 43.6028 | 8 | 20929.3229 | 4360.4487 | 12000 | 1.7441 | 16 | 12 | 11520 | 0.96 | 210 | 919.8 | [6 empty] | 0.55042 | 3440.6487 | 78.91% |  |  | 3440.6487 | 78.91% |  | 1.7519 | 4.5714
328 | 1.5 | 2116 | 1493.3043 | A |  | 43.7081 | 5 | 13112.4288 | 2725.2804 | 16000 | 0.81953 | 22 | 12 | 15840 | 0.99 | 176 | 770.88 | [6 empty] | 1.208 | 1954.4004 | 71.71% |  |  | 1954.4004 | 71.71% |  | 1.7562 | 7.5
329 | 0.5 | 1380 | 951.4167 | B | 2.1408 | 37.6464 | 5 | 11293.92 | 1736.3354 | 13000 | 0.86876 | 18 | 12 | 12960 | 0.99692 | 140 | 613.2 | [6 empty] | 1.1475 | 1123.1354 | 64.68% |  |  | 1123.1354 | 64.68% |  | 2.3741 | 7.7143
330 | 1 | 1633 | 1344.5789 | A |  | 40.8299 | 12 | 29397.5273 | 5889.2558 | 18000 | 1.6332 | 25 | 12 | 18000 | 1 | 212 | 928.56 | [6 empty] | 0.6123 | 4960.6958 | 84.23% |  |  | 4960.6958 | 84.23% |  | 1.822 | 7.0755
331 | 1 | 1794 | 1344.5789 | A |  | 42.2559 | 6 | 15212.1154 | 2944.6279 | 29000 | 0.52456 | 26 | 18 | 28080 | 0.96828 | 399 | 2621.43 | [6 empty] | 1.8459 | 323.1979 | 10.98% |  |  | 323.1979 | 10.98% |  | 1.8856 | 3.9098
332 | 1.5 | 2024 | 1493.3043 | A |  | 43.4836 | 6 | 15654.1018 | 3270.3365 | 21000 | 0.74543 | 29 | 12 | 20880 | 0.99429 | 675 | 2956.5 | [6 empty] | 1.3338 | 313.8365 | 9.596% |  |  | 313.8365 | 9.596% |  | 1.7471 | 2.5778
333 | 1 | 1656 | 1344.5789 | A |  | 41.0622 | 6 | 14782.3834 | 2944.6279 | 17000 | 0.86955 | 23 | 12 | 16560 | 0.97412 | 178 | 779.64 | [6 empty] | 1.1203 | 2164.9879 | 73.52% |  |  | 2164.9879 | 73.52% |  | 1.8323 | 7.7528
334 | 1.5 | 2208 | 1493.3043 | A |  | 43.7802 | 8 | 21014.5075 | 4360.4487 | 13000 | 1.6165 | 18 | 12 | 12960 | 0.99692 | 163 | 713.94 | [6 empty] | 0.61672 | 3646.5087 | 83.63% |  |  | 3646.5087 | 83.63% |  | 1.7591 | 6.6258
335 | 1 | 1794 | 1344.5789 | A |  | 42.2559 | 5 | 12676.7628 | 2453.8566 | 21000 | 0.60366 | 29 | 12 | 20880 | 0.99429 | 171 | 748.98 | [6 empty] | 1.6471 | 1704.8766 | 69.48% |  |  | 1704.8766 | 69.48% |  | 1.8856 | 10.1754
336 | 0.75 | 1610 | 994.76 | B | 1.964 | 40.5881 | 6 | 14611.716 | 2178.5244 | 12000 | 1.2176 | 15 | 14 | 12600 | 1.05 | 135 | 689.85 | [6 empty] | 0.86232 | 1488.6744 | 68.33% |  |  | 1488.6744 | 68.33% |  | 2.4481 | 6.6667
337 | 0.75 | 1380 | 994.76 | B | 1.964 | 37.6464 | 7 | 15811.488 | 2541.6118 | 21000 | 0.75293 | 29 | 12 | 20880 | 0.99429 | 260 | 1138.8 | [6 empty] | 1.3206 | 1402.8118 | 55.19% |  |  | 1402.8118 | 55.19% |  | 2.2707 | 6.6923
338 | 1.5 | 2116 | 1493.3043 | A |  | 43.7081 | 7 | 18357.4003 | 3815.3926 | 17000 | 1.0798 | 23 | 12 | 16560 | 0.97412 | 330 | 1445.4 | [6 empty] | 0.90209 | 2369.9926 | 62.12% |  |  | 2369.9926 | 62.12% |  | 1.7562 | 4.1818
339 | 1.5 | 2208 | 1493.3043 | A |  | 43.7802 | 5 | 13134.0672 | 2725.2804 | 11000 | 1.194 | 15 | 12 | 10800 | 0.98182 | 124 | 543.12 | 60 | 2 | 7200 | 0.65455 | 504 | 367.92 | 0.82229 | 2182.1604 | 80.07% | 1814.2404 | 1.3705 | 1814.2404 | 66.57% | 14 | 1.7591 | 7.2581 | 7.1429 | 7.2416
340 | 0.75 | 1380 | 994.76 | B | 1.964 | 37.6464 | 7 | 15811.488 | 2541.6118 | 12000 | 1.3176 | 20 | 10 | 12000 | 1 | 140 | 511 | 35 | 1 | 2100 | 0.175 | 300 | 109.5 | 0.75894 | 2030.6118 | 79.89% | 1921.1118 | 0.89176 | 1921.1118 | 75.59% | 11 | 2.2707 | 8.5714 | 7 | 8.4286
341 | 1 | 1656 | 1344.5789 | A |  | 41.0622 | 6 | 14782.3834 | 2944.6279 | 10000 | 1.4782 | 15 | 12 | 10800 | 1.08 | 118 | 516.84 | 50 | 2 | 6000 | 0.6 | 880 | 642.4 | 0.7306 | 2427.7879 | 82.45% | 1785.3879 | 1.1365 | 1785.3879 | 60.63% | 14 | 1.8323 | 7.6271 | 3.4091 | 7.0245
342 | 1 | 1656 | 1344.5789 | A |  | 41.0622 | 4 | 9854.9222 | 1963.0853 | 9000 | 1.095 | 15 | 12 | 10800 | 1.2 | 180 | 788.4 | [6 empty] | 1.0959 | 1174.6853 | 59.84% |  |  | 1174.6853 | 59.84% |  | 1.8323 | 5
343 | 1 | 1840 | 1344.5789 | A |  | 42.5776 | 6 | 15327.936 | 2944.6279 | 9000 | 1.7031 | 15 | 10 | 9000 | 1 | 120 | 438 | 60 | 2 | 7200 | 0.8 | 360 | 262.8 | 0.58716 | 2506.6279 | 85.13% | 2243.8279 | 1.0569 | 2243.8279 | 76.2% | 12 | 1.9 | 7.5 | 10 | 7.9167
344 | 1 | 1794 | 1344.5789 | A |  | 42.2559 | 8 | 20282.8205 | 3926.1705 | 25000 | 0.81131 | 26 | 16 | 24960 | 0.9984 | 330 | 1927.2 | [6 empty] | 1.2306 | 1998.9705 | 50.91% |  |  | 1998.9705 | 50.91% |  | 1.8856 | 4.7273
345 | 1.5 | 2116 | 1493.3043 | A |  | 43.7081 | 4 | 10489.943 | 2180.2243 | 12000 | 0.87416 | 20 | 10 | 12000 | 1 | 135 | 492.75 | [6 empty] | 1.144 | 1687.4743 | 77.4% |  |  | 1687.4743 | 77.4% |  | 1.7562 | 8.8889
346 | 1.5 | 2208 | 1493.3043 | A |  | 43.7802 | 5 | 13134.0672 | 2725.2804 | 14000 | 0.93815 | 16 | 12 | 11520 | 0.82286 | 150 | 657 | 45 | 2 | 5400 | 0.38571 | 930 | 678.9 | 0.87711 | 2068.2804 | 75.89% | 1389.3804 | 1.2883 | 1389.3804 | 50.98% | 14 | 1.7591 | 6.4 | 2.9032 | 5.9005
347 | 1.5 | 2231 | 1493.3043 | A |  | 43.7745 | 7 | 18385.2694 | 3815.3926 | 12000 | 1.5321 | 16 | 12 | 11520 | 0.96 | 414 | 1813.32 | [6 empty] | 0.62659 | 2002.0726 | 52.47% |  |  | 2002.0726 | 52.47% |  | 1.7588 | 2.3188
348 | 1.5 | 2231 | 1493.3043 | A |  | 43.7745 | 5 | 13132.3353 | 2725.2804 | 9000 | 1.4591 | 15 | 12 | 10800 | 1.2 | 146 | 639.48 | 40 | 1.5 | 3600 | 0.4 | 450 | 246.375 | 0.8224 | 2085.8004 | 76.54% | 1839.4254 | 1.0965 | 1839.4254 | 67.49% | 13.5 | 1.7588 | 6.1644 | 5.3333 | 6.072
349 | 2 | 2645 | 2040.0714 | A |  | 42.0423 | 8 | 20180.292 | 5957.0086 | 17000 | 1.1871 | 15 | 12 | 10800 | 0.63529 | 204 | 893.52 | [6 empty] | 0.53518 | 5063.4886 | 85% |  |  | 5063.4886 | 85% |  | 1.2365 | 4.4118
350 | 2 | 2392 | 2040.0714 | A |  | 43.4674 | 5 | 13040.2272 | 3723.1304 | 21000 | 0.62096 | 26 | 13 | 20280 | 0.96571 | 350 | 1660.75 | [6 empty] | 1.5552 | 2062.3804 | 55.39% |  |  | 2062.3804 | 55.39% |  | 1.2784 | 4.4571
351 | 1.5 | 2530 | 1493.3043 | A |  | 42.8329 | 8 | 20559.792 | 4360.4487 | 14000 | 1.4686 | 19 | 12 | 13680 | 0.97714 | 157 | 687.66 | [6 empty] | 0.66538 | 3672.7887 | 84.23% |  |  | 3672.7887 | 84.23% |  | 1.721 | 7.2611
352 | 2.5 | 2300 | 2182.4 | A |  | 43.7 | 8 | 20976 | 6372.608 | 30000 | 0.6992 | 35 | 14 | 29400 | 0.98 | 464 | 2371.04 | [6 empty] | 1.4016 | 4001.568 | 62.79% |  |  | 4001.568 | 62.79% |  | 1.2014 | 4.5259
354 | 1 | 1702 | 1344.5789 | A |  | 41.4982 | 10 | 24898.8984 | 4907.7132 | 25000 | 0.99596 | 50 | 15 | 45000 | 1.8 | 820 | 4489.5 | [6 empty] | 1.8073 | 418.2132 | 8.522% |  |  | 418.2132 | 8.522% |  | 1.8518 | 3.6585
355 | 0.75 | 1794 | 994.76 | B | 1.964 | 42.2559 | 8 | 20282.8205 | 2904.6992 | 10000 | 2.0283 | 15 | 12 | 10800 | 1.08 | 255 | 1116.9 | [6 empty] | 0.53247 | 1787.7992 | 61.55% |  |  | 1787.7992 | 61.55% |  | 2.5487 | 3.5294
356 | 1 | 1840 | 1344.5789 | A |  | 42.5776 | 6 | 15327.936 | 2944.6279 | 19000 | 0.80673 | 26 | 12 | 18720 | 0.98526 | 250 | 1095 | [6 empty] | 1.2213 | 1849.6279 | 62.81% |  |  | 1849.6279 | 62.81% |  | 1.9 | 6.24
357 | 2 | 2415 | 2040.0714 | A |  | 43.3855 | 5 | 13015.6425 | 3723.1304 | 13000 | 1.0012 | 18 | 12 | 12960 | 0.99692 | 158 | 692.04 | [6 empty] | 0.99572 | 3031.0904 | 81.41% |  |  | 3031.0904 | 81.41% |  | 1.276 | 6.8354
358 | 2 | 2415 | 2040.0714 | A |  | 43.3855 | 8 | 20825.028 | 5957.0086 | 18000 | 1.1569 | 16 | 18 | 17280 | 0.96 | 125 | 821.25 | [6 empty] | 0.82977 | 5135.7586 | 86.21% |  |  | 5135.7586 | 86.21% |  | 1.276 | 7.68
359 | 2 | 2760 | 2040.0714 | A |  | 41.0136 | 5 | 12304.08 | 3723.1304 | 8000 | 1.538 | 15 | 18 | 16200 | 2.025 | 205 | 1346.85 | 50 | 2 | 6000 | 0.75 | 900 | 657 | 1.3166 | 2376.2804 | 63.82% | 1719.2804 | 1.8043 | 1719.2804 | 46.18% | 20 | 1.2062 | 4.3902 | 3.3333 | 4.2846
360 | 3 | 3450 | 2666.2222 | A |  | 29.8425 | 5 | 8952.75 | 4865.8556 | 13000 | 0.68867 | 20 | 12 | 14400 | 1.1077 | 160 | 700.8 | [6 empty] | 1.6084 | 4165.0556 | 85.6% |  |  | 4165.0556 | 85.6% |  | 0.67157 | 7.5
361 | 1.5 | 2208 | 1493.3043 | A |  | 43.7802 | 6 | 15760.8806 | 3270.3365 | 15000 | 1.0507 | 15 | 18 | 16200 | 1.08 | 130 | 854.1 | [6 empty] | 1.0279 | 2416.2365 | 73.88% |  |  | 2416.2365 | 73.88% |  | 1.7591 | 6.9231
362 | 2 | 2645 | 2040.0714 | A |  | 42.0423 | 6 | 15135.219 | 4467.7564 | 7000 | 2.1622 | 15 | 10 | 9000 | 1.2857 | 147 | 536.55 | [6 empty] | 0.59464 | 3931.2064 | 87.99% |  |  | 3931.2064 | 87.99% |  | 1.2365 | 6.1224
363 | 1 | 1702 | 1344.5789 | A |  | 41.4982 | 4 | 9959.5594 | 1963.0853 | 19000 | 0.52419 | 17 | 18 | 18360 | 0.96632 | 184 | 1208.88 | 30 | 2 | 3600 | 0.18947 | 467 | 340.91 | 1.8435 | 754.2053 | 38.42% | 413.2953 | 2.2049 | 413.2953 | 21.05% | 20 | 1.8518 | 5.5435 | 3.8544 | 5.3746
364 | 2.5 | 2300 | 2182.4 | A |  | 43.7 | 5 | 13110 | 3982.88 | 18000 | 0.72833 | 15 | 18 | 16200 | 0.9 | 120 | 788.4 | 70 | 4 | 16800 | 0.93333 | 1842 | 2689.32 | 1.2357 | 3194.48 | 80.21% | 505.16 | 2.5172 | 505.16 | 12.68% | 22 | 1.2014 | 7.5 | 2.2801 | 6.5509
365 | 1.5 | 2208 | 1493.3043 | A |  | 43.7802 | 4 | 10507.2538 | 2180.2243 | 22000 | 0.4776 | 20 | 18 | 21600 | 0.98182 | 170 | 1116.9 | [6 empty] | 2.0557 | 1063.3243 | 48.77% |  |  | 1063.3243 | 48.77% |  | 1.7591 | 7.0588
366 | 1.5 | 2116 | 1493.3043 | A |  | 43.7081 | 6 | 15734.9146 | 3270.3365 | 16000 | 0.98343 | 30 | 18 | 32400 | 2.025 | 185 | 1215.45 | [6 empty] | 2.0591 | 2054.8865 | 62.83% |  |  | 2054.8865 | 62.83% |  | 1.7562 | 9.7297
368 | 1.5 | 2300 | 1493.3043 | A |  | 43.7 | 10 | 26220 | 5450.5609 | 22000 | 1.1918 | 15 | 18 | 16200 | 0.73636 | 138 | 906.66 | 70 | 1 | 4200 | 0.19091 | 1543 | 563.195 | 0.61785 | 4543.9009 | 83.37% | 3980.7059 | 0.77803 | 3980.7059 | 73.03% | 19 | 1.7558 | 6.5217 | 2.722 | 6.3218
369 | 2 | 2484 | 2040.0714 | A |  | 43.0825 | 4 | 10339.799 | 2978.5043 | 14000 | 0.73856 | 15 | 18 | 16200 | 1.1571 | 126 | 827.82 | [6 empty] | 1.5668 | 2150.6843 | 72.21% |  |  | 2150.6843 | 72.21% |  | 1.2671 | 7.1429
370 | 1.5 | 1840 | 1493.3043 | A |  | 42.5776 | 12 | 30655.872 | 6540.673 | 20000 | 1.5328 | 20 | 12 | 14400 | 0.72 | 250 | 1095 | [6 empty] | 0.46973 | 5445.673 | 83.26% |  |  | 5445.673 | 83.26% |  | 1.7107 | 4.8
371 | 1 | 1426 | 1344.5789 | A |  | 38.3109 | 5 | 11493.2748 | 2453.8566 | 21000 | 0.5473 | 50 | 7 | 21000 | 1 | 715 | 1826.825 | [6 empty] | 1.8272 | 627.0316 | 25.55% |  |  | 627.0316 | 25.55% |  | 1.7096 | 4.1958
372 | 2 | 1495 | 2040.0714 | A |  | 39.2363 | 6 | 14125.059 | 4467.7564 | 14000 | 1.0089 | 38 | 6 | 13680 | 0.97714 | 600 | 1314 | [6 empty] | 0.96849 | 3153.7564 | 70.59% |  |  | 3153.7564 | 70.59% |  | 1.154 | 3.8
373 | 1.5 | 1840 | 1493.3043 | A |  | 42.5776 | 5 | 12773.28 | 2725.2804 | 15000 | 0.85155 | 27 | 9 | 14580 | 0.972 | 220 | 722.7 | [6 empty] | 1.1414 | 2002.5804 | 73.48% |  |  | 2002.5804 | 73.48% |  | 1.7107 | 7.3636
374 | 2 | 1863 | 2040.0714 | A |  | 42.7242 | 8 | 20507.6059 | 5957.0086 | 30000 | 0.68359 | 35 | 12 | 25200 | 0.84 | 282 | 1235.16 | [6 empty] | 1.2288 | 4721.8486 | 79.27% |  |  | 4721.8486 | 79.27% |  | 1.2565 | 7.4468
375 | 1 | 1334 | 1344.5789 | A |  | 36.9438 | 7 | 15516.3943 | 3435.3992 | 11000 | 1.4106 | 30 | 6 | 10800 | 0.98182 | 185 | 405.15 | [6 empty] | 0.69604 | 3030.2492 | 88.21% |  |  | 3030.2492 | 88.21% |  | 1.6486 | 9.7297
376 | 1 | 1610 | 1344.5789 | A |  | 40.5881 | 8 | 19482.288 | 3926.1705 | 20000 | 0.97411 | 41 | 8 | 19680 | 0.984 | 691 | 2017.72 | [6 empty] | 1.0101 | 1908.4505 | 48.61% |  |  | 1908.4505 | 48.61% |  | 1.8112 | 3.5601
377 | 1 | 1610 | 1344.5789 | A |  | 40.5881 | 12 | 29223.432 | 5889.2558 | 15000 | 1.9482 | 27 | 12 | 19440 | 1.296 | 200 | 876 | [6 empty] | 0.66522 | 5013.2558 | 85.13% |  |  | 5013.2558 | 85.13% |  | 1.8112 | 8.1
378 | 1 | 1449 | 1344.5789 | A |  | 38.6289 | 8 | 18541.8677 | 3926.1705 | 32000 | 0.57943 | 38 | 14 | 31920 | 0.9975 | 630 | 3219.3 | [6 empty] | 1.7215 | 706.8705 | 18% |  |  | 706.8705 | 18% |  | 1.7238 | 3.619
381 | 0.75 | 1495 | 994.76 | B | 1.964 | 39.2363 | 8 | 18833.412 | 2904.6992 | 20400 | 0.92321 | 35 | 10 | 21000 | 1.0294 | 335 | 1222.75 | [6 empty] | 1.115 | 1681.9492 | 57.9% |  |  | 1681.9492 | 57.9% |  | 2.3666 | 6.2687
382 | 2 | 2231 | 2040.0714 | A |  | 43.7745 | 9 | 23638.2035 | 6701.6346 | 21000 | 1.1256 | 43 | 8 | 20640 | 0.98286 | 425 | 1241 | [6 empty] | 0.87316 | 5460.6346 | 81.48% |  |  | 5460.6346 | 81.48% |  | 1.2874 | 6.0706
384 | 1 | 1840 | 1344.5789 | A |  | 42.5776 | 7 | 17882.592 | 3435.3992 | 21000 | 0.85155 | 19 | 18 | 20520 | 0.97714 | 340 | 2233.8 | [6 empty] | 1.1475 | 1201.5992 | 34.98% |  |  | 1201.5992 | 34.98% |  | 1.9 | 3.3529
385 | 1.5 | 2093 | 1493.3043 | A |  | 43.6663 | 10 | 26199.7554 | 5450.5609 | 16000 | 1.6375 | 26 | 10 | 15600 | 0.975 | 155 | 565.75 | [6 empty] | 0.59543 | 4884.8109 | 89.62% |  |  | 4884.8109 | 89.62% |  | 1.7545 | 10.0645
386 | 1 | 1863 | 1344.5789 | A |  | 42.7242 | 7 | 17944.1552 | 3435.3992 | 22000 | 0.81564 | 20 | 18 | 21600 | 0.98182 | 281 | 1846.17 | [6 empty] | 1.2037 | 1589.2292 | 46.26% |  |  | 1589.2292 | 46.26% |  | 1.9065 | 4.2705
390 | 1.5 | 2162 | 1493.3043 | A |  | 43.7632 | 4 | 10503.169 | 2180.2243 | 12000 | 0.87526 | 22 | 8 | 10560 | 0.88 | 148 | 432.16 | [6 empty] | 1.0054 | 1748.0643 | 80.18% |  |  | 1748.0643 | 80.18% |  | 1.7584 | 8.9189
391 | 1.5 | 2208 | 1493.3043 | A |  | 43.7802 | 10 | 26268.1344 | 5450.5609 | 30000 | 0.8756 | 25 | 20 | 30000 | 1 | 270 | 1971 | [6 empty] | 1.1421 | 3479.5609 | 63.84% |  |  | 3479.5609 | 63.84% |  | 1.7591 | 5.5556
392 | 1.5 | 2047 | 1493.3043 | A |  | 43.554 | 6 | 15679.4468 | 3270.3365 | 12000 | 1.3066 | 33 | 6 | 11880 | 0.99 | 365 | 799.35 | [6 empty] | 0.75768 | 2470.9865 | 75.56% |  |  | 2470.9865 | 75.56% |  | 1.75 | 5.4247
394 | 1 | 1748 | 1344.5789 | A |  | 41.8961 | 8 | 20110.1107 | 3926.1705 | 12000 | 1.6758 | 25 | 8 | 12000 | 1 | 180 | 525.6 | [6 empty] | 0.59671 | 3400.5705 | 86.61% |  |  | 3400.5705 | 86.61% |  | 1.8696 | 8.3333
395 | 1 | 1656 | 1344.5789 | A |  | 41.0622 | 7 | 17246.1139 | 3435.3992 | 13000 | 1.3266 | 20 | 10 | 12000 | 0.92308 | 270 | 985.5 | [6 empty] | 0.69581 | 2449.8992 | 71.31% |  |  | 2449.8992 | 71.31% |  | 1.8323 | 4.4444
396 | 0.75 | 1334 | 994.76 | B | 1.964 | 36.9438 | 6 | 13299.7666 | 2178.5244 | 16000 | 0.83124 | 20 | 10 | 12000 | 0.75 | 250 | 912.5 | [6 empty] | 0.90227 | 1266.0244 | 58.11% |  |  | 1266.0244 | 58.11% |  | 2.2283 | 4.8
397 | 2 | 4600 | 2040.0714 | A |  | 0 | 8 | 0 | 5957.0086 | 14000 | 0 | 29 | 8 | 13920 | 0.99429 | 590 | 1722.8 | [6 empty] | #DIV/0! | 4234.2086 | 71.08% |  |  | 4234.2086 | 71.08% |  | 0 | 2.9492
398 | 1 | 1840 | 1344.5789 | A |  | 42.5776 | 6 | 15327.936 | 2944.6279 | 16000 | 0.958 | 26 | 10 | 15600 | 0.975 | 225 | 821.25 | [6 empty] | 1.0177 | 2123.3779 | 72.11% |  |  | 2123.3779 | 72.11% |  | 1.9 | 6.9333
399 | 1.5 | 4600 | 1493.3043 | A |  | 0 | 8 | 0 | 4360.4487 | 15000 | 0 | 40 | 6 | 14400 | 0.96 | 386 | 845.34 | 50 | 2 | 6000 | 0.4 | 253 | 184.69 | #DIV/0! | 3515.1087 | 80.61% | 3330.4187 | #DIV/0! | 3330.4187 | 76.38% | 8 | 0 | 6.2176 | 11.8577 | 7.6276
400 | 1.5 | 4600 | 1493.3043 | A |  | 0 | 8 | 0 | 4360.4487 | 15000 | 0 | 31 | 8 | 14880 | 0.992 | 325 | 949 | [6 empty] | #DIV/0! | 3411.4487 | 78.24% |  |  | 3411.4487 | 78.24% |  | 0 | 5.7231
401 | 1.5 | 6900 | 1493.3043 | A |  | 0 | 6.5 | 0 | 3542.8646 | 14000 | 0 | 29 | 8 | 13920 | 0.99429 | 410 | 1197.2 | [6 empty] | #DIV/0! | 2345.6646 | 66.21% |  |  | 2345.6646 | 66.21% |  | 0 | 4.2439
402 | 1.5 | 1702 | 1493.3043 | A |  | 41.4982 | 9 | 22409.0086 | 4905.5048 | 23000 | 0.9743 | 37 | 11 | 24420 | 1.0617 | 360 | 1445.4 | [6 empty] | 1.0897 | 3460.1048 | 70.54% |  |  | 3460.1048 | 70.54% |  | 1.6674 | 6.1667
403 | 1.5 | 6900 | 1493.3043 | A |  | 0 | 6.5 | 0 | 3542.8646 | 14000 | 0 | 29 | 8 | 13920 | 0.99429 | 410 | 1197.2 | [6 empty] | #DIV/0! | 2345.6646 | 66.21% |  |  | 2345.6646 | 66.21% |  | 0 | 4.2439
404 | 1.5 | 4600 | 1493.3043 | A |  | 0 | 8 | 0 | 4360.4487 | 18000 | 0 | 41 | 8 | 19680 | 1.0933 | 485 | 1416.2 | [6 empty] | #DIV/0! | 2944.2487 | 67.52% |  |  | 2944.2487 | 67.52% |  | 0 | 5.0722
406 | 1 | 1426 | 1344.5789 | A |  | 38.3109 | 8 | 18389.2397 | 3926.1705 | 16000 | 1.1493 | 45 | 9 | 24300 | 1.5188 | 450 | 1478.25 | 45 | 1 | 2700 | 0.16875 | 750 | 273.75 | 1.3214 | 2447.9205 | 62.35% | 2174.1705 | 1.4682 | 2174.1705 | 55.38% | 10 | 1.7096 | 6 | 3.6 | 5.76
407 | 1 | 4600 | 1344.5789 | A |  | 0 | 8 | 0 | 3926.1705 | 14000 | 0 | 29 | 8 | 13920 | 0.99429 | 620 | 1810.4 | [6 empty] | #DIV/0! | 2115.7705 | 53.89% |  |  | 2115.7705 | 53.89% |  | 0 | 2.8065
408 | 1.5 | 2070 | 1493.3043 | A |  | 43.6149 | 10 | 26168.94 | 5450.5609 | 20000 | 1.3084 | 27 | 12 | 19440 | 0.972 | 167 | 731.46 | [6 empty] | 0.74287 | 4719.1009 | 86.58% |  |  | 4719.1009 | 86.58% |  | 1.7524 | 9.7006
410 | 1.5 | 1541 | 1493.3043 | A |  | 39.8056 | 8 | 19106.6741 | 4360.4487 | 16000 | 1.1942 | 38 | 7 | 15960 | 0.9975 | 690 | 1762.95 | [6 empty] | 0.83531 | 2597.4987 | 59.57% |  |  | 2597.4987 | 59.57% |  | 1.5994 | 3.3043
412 | 1 | 1679 | 1344.5789 | A |  | 41.2849 | 7 | 17339.671 | 3435.3992 | 16000 | 1.0837 | 22 | 18 | 23760 | 1.485 | 155 | 1018.35 | [6 empty] | 1.3703 | 2417.0492 | 70.36% |  |  | 2417.0492 | 70.36% |  | 1.8423 | 8.5161
413 | 1.5 | 1840 | 1493.3043 | A |  | 42.5776 | 6 | 15327.936 | 3270.3365 | 14000 | 1.0949 | 30 | 8 | 14400 | 1.0286 | 165 | 481.8 | [6 empty] | 0.93946 | 2788.5365 | 85.27% |  |  | 2788.5365 | 85.27% |  | 1.7107 | 10.9091
414 | 1.5 | 2162 | 1493.3043 | A |  | 43.7632 | 5 | 13128.9612 | 2725.2804 | 8000 | 1.6411 | 22 | 6 | 7920 | 0.99 | 190 | 416.1 | [6 empty] | 0.60325 | 2309.1804 | 84.73% |  |  | 2309.1804 | 84.73% |  | 1.7584 | 6.9474
415 | 1.5 | 1449 | 1493.3043 | A |  | 38.6289 | 8 | 18541.8677 | 4360.4487 | 28000 | 0.66221 | 46 | 10 | 27600 | 0.98571 | 475 | 1733.75 | [6 empty] | 1.4885 | 2626.6987 | 60.24% |  |  | 2626.6987 | 60.24% |  | 1.5521 | 5.8105
416 | 1 | 1817 | 1344.5789 | A |  | 42.4215 | 8 | 20362.3195 | 3926.1705 | 19000 | 1.0717 | 17 | 18 | 18360 | 0.96632 | 138 | 906.66 | [6 empty] | 0.90167 | 3019.5105 | 76.91% |  |  | 3019.5105 | 76.91% |  | 1.893 | 7.3913
417 | 1 | 1932 | 1344.5789 | A |  | 43.1068 | 8 | 20691.2563 | 3926.1705 | 15000 | 1.3794 | 15 | 18 | 16200 | 1.08 | 156 | 1024.92 | [6 empty] | 0.78294 | 2901.2505 | 73.9% |  |  | 2901.2505 | 73.9% |  | 1.9236 | 5.7692
419 | 1 | 1656 | 1344.5789 | A |  | 41.0622 | 6 | 14782.3834 | 2944.6279 | 11000 | 1.3439 | 15 | 18 | 16200 | 1.4727 | 118 | 775.26 | [6 empty] | 1.0959 | 2169.3679 | 73.67% |  |  | 2169.3679 | 73.67% |  | 1.8323 | 7.6271
420 | 1.5 | 2116 | 1493.3043 | A |  | 43.7081 | 2 | 5244.9715 | 1090.1122 | 10000 | 0.5245 | 15 | 18 | 16200 | 1.62 | 158 | 1038.06 | 40 | 2 | 4800 | 0.48 | 856 | 624.88 | 3.0887 | 52.0522 | 4.775% | -572.8278 | 4.0038 | -572.8278 | -52.55% | 20 | 1.7562 | 5.6962 | 2.8037 | 5.407
421 | 2 | 2415 | 2040.0714 | A |  | 43.3855 | 6 | 15618.771 | 4467.7564 | 19000 | 0.82204 | 15 | 18 | 16200 | 0.85263 | 130 | 854.1 | 40 | 2 | 4800 | 0.25263 | 640 | 467.2 | 1.0372 | 3613.6564 | 80.88% | 3146.4564 | 1.3445 | 3146.4564 | 70.43% | 20 | 1.276 | 6.9231 | 3.75 | 6.6058
422 | 1 | 1840 | 1344.5789 | A |  | 42.5776 | 5 | 12773.28 | 2453.8566 | 17000 | 0.75137 | 15 | 18 | 16200 | 0.95294 | 140 | 919.8 | [6 empty] | 1.2683 | 1534.0566 | 62.52% |  |  | 1534.0566 | 62.52% |  | 1.9 | 6.4286
423 | 1 | 1794 | 1344.5789 | A |  | 42.2559 | 6 | 15212.1154 | 2944.6279 | 16000 | 0.95076 | 15 | 18 | 16200 | 1.0125 | 150 | 985.5 | [6 empty] | 1.0649 | 1959.1279 | 66.53% |  |  | 1959.1279 | 66.53% |  | 1.8856 | 6
424 | 1.5 | 2300 | 1493.3043 | A |  | 43.7 | 6 | 15732 | 3270.3365 | 17000 | 0.92541 | 15 | 18 | 16200 | 0.95294 | 125 | 821.25 | 50 | 2 | 6000 | 0.35294 | 670 | 489.1 | 1.0297 | 2449.0865 | 74.89% | 1959.9865 | 1.4111 | 1959.9865 | 59.93% | 20 | 1.7558 | 7.2 | 4.4776 | 6.9278
426 | 1.5 | 2392 | 1493.3043 | A |  | 43.4674 | 6 | 15648.2726 | 3270.3365 | 12000 | 1.304 | 15 | 18 | 16200 | 1.35 | 131 | 860.67 | [6 empty] | 1.0353 | 2409.6665 | 73.68% |  |  | 2409.6665 | 73.68% |  | 1.7465 | 6.8702
427 | 1 | 1794 | 1344.5789 | A |  | 42.2559 | 5 | 12676.7628 | 2453.8566 | 9000 | 1.4085 | 15 | 18 | 16200 | 1.8 | 198 | 1300.86 | [6 empty] | 1.2779 | 1152.9966 | 46.99% |  |  | 1152.9966 | 46.99% |  | 1.8856 | 4.5455
428 | 1.5 | 2208 | 1493.3043 | A |  | 43.7802 | 9 | 23641.321 | 4905.5048 | 15000 | 1.5761 | 15 | 18 | 16200 | 1.08 | 120 | 788.4 | 60 | 2 | 7200 | 0.48 | 1593 | 1162.89 | 0.68524 | 4117.1048 | 83.93% | 2954.2148 | 0.98979 | 2954.2148 | 60.22% | 20 | 1.7591 | 7.5 | 2.2599 | 6.976
429 | 1.5 | 2208 | 1493.3043 | A |  | 43.7802 | 5 | 13134.0672 | 2725.2804 | 19000 | 0.69127 | 17 | 18 | 18360 | 0.96632 | 120 | 788.4 | [6 empty] | 1.3979 | 1936.8804 | 71.07% |  |  | 1936.8804 | 71.07% |  | 1.7591 | 8.5
430 | 2 | 2415 | 2040.0714 | A |  | 43.3855 | 6 | 15618.771 | 4467.7564 | 14000 | 1.1156 | 15 | 18 | 16200 | 1.1571 | 146 | 959.22 | [6 empty] | 1.0372 | 3508.5364 | 78.53% |  |  | 3508.5364 | 78.53% |  | 1.276 | 6.1644
431 | 2.5 | 2300 | 2182.4 | A |  | 43.7 | 6 | 15732 | 4779.456 | 13000 | 1.2102 | 18 | 12 | 12960 | 0.99692 | 160 | 700.8 | [6 empty] | 0.8238 | 4078.656 | 85.34% |  |  | 4078.656 | 85.34% |  | 1.2014 | 6.75
433 | 2 | 2392 | 2040.0714 | A |  | 43.4674 | 6 | 15648.2726 | 4467.7564 | 13000 | 1.2037 | 15 | 18 | 16200 | 1.2462 | 178 | 1169.46 | 60 | 2 | 7200 | 0.55385 | 1520 | 1109.6 | 1.0353 | 3298.2964 | 73.82% | 2188.6964 | 1.4954 | 2188.6964 | 48.99% | 20 | 1.2784 | 5.0562 | 2.3684 | 4.7874
434 | 1 | 1840 | 1344.5789 | A |  | 42.5776 | 11 | 28101.216 | 5398.4845 | 19000 | 1.479 | 17 | 18 | 18360 | 0.96632 | 118 | 775.26 | [6 empty] | 0.65335 | 4623.2245 | 85.64% |  |  | 4623.2245 | 85.64% |  | 1.9 | 8.6441
435 | 2 | 2530 | 2040.0714 | A |  | 42.8329 | 7 | 17989.818 | 5212.3825 | 24000 | 0.74958 | 22 | 18 | 23760 | 0.99 | 177 | 1162.89 | 40 | 2 | 4800 | 0.2 | 580 | 423.4 | 1.3207 | 4049.4925 | 77.69% | 3626.0925 | 1.5876 | 3626.0925 | 69.57% | 20 | 1.2597 | 7.4576 | 4.1379 | 7.1257
436 | 2 | 2415 | 2040.0714 | A |  | 43.3855 | 8 | 20825.028 | 5957.0086 | 18000 | 1.1569 | 24 | 13 | 18720 | 1.04 | 218 | 1034.41 | [6 empty] | 0.89892 | 4922.5986 | 82.64% |  |  | 4922.5986 | 82.64% |  | 1.276 | 6.6055
437 | 1.5 | 2208 | 1493.3043 | A |  | 43.7802 | 6 | 15760.8806 | 3270.3365 | 14000 | 1.1258 | 41 | 8 | 19680 | 1.4057 | 670 | 1956.4 | [6 empty] | 1.2487 | 1313.9365 | 40.18% |  |  | 1313.9365 | 40.18% |  | 1.7591 | 3.6716
448 | 1 | 1863 | 1344.5789 | A |  | 42.7242 | 7 | 17944.1552 | 3435.3992 | 16000 | 1.1215 | 15 | 18 | 16200 | 1.0125 | 120 | 788.4 | [6 empty] | 0.9028 | 2646.9992 | 77.05% |  |  | 2646.9992 | 77.05% |  | 1.9065 | 7.5
449 | 1 | 3404 | 1344.5789 | A |  | 30.8539 | 10 | 18512.3136 | 4907.7132 | 18000 | 1.0285 | 16 | 18 | 17280 | 0.96 | 143 | 939.51 | [6 empty] | 0.93343 | 3968.2032 | 80.86% |  |  | 3968.2032 | 80.86% |  | 1.3768 | 6.7133
450 | 1.5 | 2231 | 1493.3043 | A |  | 43.7745 | 3 | 7879.4012 | 1635.1683 | 10000 | 0.78794 | 16 | 10 | 9600 | 0.96 | 137 | 500.05 | [6 empty] | 1.2184 | 1135.1183 | 69.42% |  |  | 1135.1183 | 69.42% |  | 1.7588 | 7.0073
451 | 1.5 | 2530 | 1493.3043 | A |  | 42.8329 | 5 | 12849.87 | 2725.2804 | 10000 | 1.285 | 15 | 18 | 16200 | 1.62 | 120 | 788.4 | [6 empty] | 1.2607 | 1936.8804 | 71.07% |  |  | 1936.8804 | 71.07% |  | 1.721 | 7.5
452 | 1 | 2185 | 1344.5789 | A |  | 43.7765 | 6 | 15759.531 | 2944.6279 | 18000 | 0.87553 | 16 | 18 | 17280 | 0.96 | 145 | 952.65 | [6 empty] | 1.0965 | 1991.9779 | 67.65% |  |  | 1991.9779 | 67.65% |  | 1.9535 | 6.6207
453 | 1 | 1863 | 1344.5789 | A |  | 42.7242 | 6 | 15380.7044 | 2944.6279 | 12000 | 1.2817 | 15 | 18 | 16200 | 1.35 | 125 | 821.25 | [6 empty] | 1.0533 | 2123.3779 | 72.11% |  |  | 2123.3779 | 72.11% |  | 1.9065 | 7.2
454 | 1 | 1794 | 1344.5789 | A |  | 42.2559 | 4 | 10141.4102 | 1963.0853 | 10000 | 1.0141 | 15 | 18 | 16200 | 1.62 | 123 | 808.11 | [6 empty] | 1.5974 | 1154.9753 | 58.83% |  |  | 1154.9753 | 58.83% |  | 1.8856 | 7.3171
455 | 2.5 | 2300 | 2182.4 | A |  | 43.7 | 4 | 10488 | 3186.304 | 6000 | 1.748 | 15 | 10 | 9000 | 1.5 | 120 | 438 | [6 empty] | 0.85812 | 2748.304 | 86.25% |  |  | 2748.304 | 86.25% |  | 1.2014 | 7.5
456 | 2 | 2645 | 2040.0714 | A |  | 42.0423 | 6 | 15135.219 | 4467.7564 | 15000 | 1.009 | 15 | 18 | 16200 | 1.08 | 154 | 1011.78 | 3 | 2 | 360 | 0.024 | 753 | 549.69 | 1.0704 | 3455.9764 | 77.35% | 2906.2864 | 1.0941 | 2906.2864 | 65.05% | 20 | 1.2365 | 5.8442 | 0.23904 | 5.2836
457 | 1.5 | 2208 | 1493.3043 | A |  | 43.7802 | 8 | 21014.5075 | 4360.4487 | 25000 | 0.84058 | 23 | 18 | 24840 | 0.9936 | 305 | 2003.85 | [6 empty] | 1.182 | 2356.5987 | 54.04% |  |  | 2356.5987 | 54.04% |  | 1.7591 | 4.5246
458 | 1 | 1932 | 1344.5789 | A |  | 43.1068 | 6 | 15518.4422 | 2944.6279 | 10000 | 1.5518 | 15 | 18 | 16200 | 1.62 | 120 | 788.4 | [6 empty] | 1.0439 | 2156.2279 | 73.23% |  |  | 2156.2279 | 73.23% |  | 1.9236 | 7.5
459 | 1.5 | 2208 | 1493.3043 | A |  | 43.7802 | 11 | 28894.9478 | 5995.617 | 14000 | 2.0639 | 15 | 18 | 16200 | 1.1571 | 134 | 880.38 | [6 empty] | 0.56065 | 5115.237 | 85.32% |  |  | 5115.237 | 85.32% |  | 1.7591 | 6.7164
460 | 1.5 | 2116 | 1493.3043 | A |  | 43.7081 | 8 | 20979.8861 | 4360.4487 | 14000 | 1.4986 | 15 | 18 | 16200 | 1.1571 | 120 | 788.4 | 50 | 4 | 12000 | 0.85714 | 636 | 928.56 | 0.77217 | 3572.0487 | 81.92% | 2643.4887 | 1.3441 | 2643.4887 | 60.62% | 22 | 1.7562 | 7.5 | 4.717 | 6.994
461 | 1.5 | 2806 | 1493.3043 | A |  | 40.5355 | 5 | 12160.6428 | 2725.2804 | 13000 | 0.93543 | 15 | 18 | 16200 | 1.2462 | 165 | 1084.05 | [6 empty] | 1.3322 | 1641.2304 | 60.22% |  |  | 1641.2304 | 60.22% |  | 1.6287 | 5.4545
462 | 2 | 2530 | 2040.0714 | A |  | 42.8329 | 8 | 20559.792 | 5957.0086 | 11000 | 1.8691 | 15 | 18 | 16200 | 1.4727 | 143 | 939.51 | 70 | 2 | 8400 | 0.76364 | 1103 | 805.19 | 0.78795 | 5017.4986 | 84.23% | 4212.3086 | 1.1965 | 4212.3086 | 70.71% | 20 | 1.2597 | 6.2937 | 3.8078 | 6.0451
463 | 1.5 | 2806 | 1493.3043 | A |  | 40.5355 | 6 | 14592.7714 | 3270.3365 | 18000 | 0.81071 | 17 | 18 | 18360 | 1.02 | 135 | 886.95 | [6 empty] | 1.2582 | 2383.3865 | 72.88% |  |  | 2383.3865 | 72.88% |  | 1.6287 | 7.5556
464 | 1.5 | 2806 | 1493.3043 | A |  | 40.5355 | 6 | 14592.7714 | 3270.3365 | 17000 | 0.8584 | 23 | 12 | 16560 | 0.97412 | 215 | 941.7 | [6 empty] | 1.1348 | 2328.6365 | 71.2% |  |  | 2328.6365 | 71.2% |  | 1.6287 | 6.4186
465 | 2 | 2392 | 2040.0714 | A |  | 43.4674 | 4 | 10432.1818 | 2978.5043 | 15000 | 0.69548 | 20 | 12 | 14400 | 0.96 | 291 | 1274.58 | [6 empty] | 1.3803 | 1703.9243 | 57.21% |  |  | 1703.9243 | 57.21% |  | 1.2784 | 4.1237
466 | 1 | 5060 | 1344.5789 | A |  | 0 | 7 | 0 | 3435.3992 | 20000 | 0 | 18 | 18 | 19440 | 0.972 | 185 | 1215.45 | [6 empty] | #DIV/0! | 2219.9492 | 64.62% |  |  | 2219.9492 | 64.62% |  | 0 | 5.8378
467 | 1 | 1840 | 1344.5789 | A |  | 42.5776 | 4 | 10218.624 | 1963.0853 | 12000 | 0.85155 | 15 | 18 | 16200 | 1.35 | 230 | 1511.1 | 30 | 2 | 3600 | 0.3 | 670 | 489.1 | 1.5853 | 451.9853 | 23.02% | -37.1147 | 1.9376 | -37.1147 | -1.891% | 20 | 1.9 | 3.913 | 2.6866 | 3.7904
468 | 0.5 | 1380 | 951.4167 | B | 2.1408 | 37.6464 | 5 | 11293.92 | 1736.3354 | 14000 | 0.80671 | 15 | 18 | 16200 | 1.1571 | 120 | 788.4 | [6 empty] | 1.4344 | 947.9354 | 54.59% |  |  | 947.9354 | 54.59% |  | 2.3741 | 7.5
469 | 1.5 | 2208 | 1493.3043 | A |  | 43.7802 | 6 | 15760.8806 | 3270.3365 | 19000 | 0.82952 | 17 | 18 | 18360 | 0.96632 | 215 | 1412.55 | [6 empty] | 1.1649 | 1857.7865 | 56.81% |  |  | 1857.7865 | 56.81% |  | 1.7591 | 4.7442
470 | 2.5 | 2415 | 2182.4 | A |  | 43.3855 | 4 | 10412.514 | 3186.304 | 12000 | 0.86771 | 15 | 18 | 16200 | 1.35 | 190 | 1248.3 | [6 empty] | 1.5558 | 1938.004 | 60.82% |  |  | 1938.004 | 60.82% |  | 1.1928 | 4.7368
471 | 2 | 2530 | 2040.0714 | A |  | 42.8329 | 4 | 10279.896 | 2978.5043 | 13000 | 0.79076 | 28 | 10 | 16800 | 1.2923 | 308 | 1124.2 | [6 empty] | 1.6343 | 1854.3043 | 62.26% |  |  | 1854.3043 | 62.26% |  | 1.2597 | 5.4545
472 | 1 | 1794 | 1344.5789 | A |  | 42.2559 | 6 | 15212.1154 | 2944.6279 | 14000 | 1.0866 | 15 | 18 | 16200 | 1.1571 | 154 | 1011.78 | [6 empty] | 1.0649 | 1932.8479 | 65.64% |  |  | 1932.8479 | 65.64% |  | 1.8856 | 5.8442
473 | 2.5 | 2415 | 2182.4 | A |  | 43.3855 | 4 | 10412.514 | 3186.304 | 15000 | 0.69417 | 25 | 12 | 18000 | 1.2 | 290 | 1270.2 | [6 empty] | 1.7287 | 1916.104 | 60.14% |  |  | 1916.104 | 60.14% |  | 1.1928 | 5.1724
474 | 1 | 1794 | 1344.5789 | A |  | 42.2559 | 4 | 10141.4102 | 1963.0853 | 6000 | 1.6902 | 15 | 12 | 10800 | 1.8 | 110 | 481.8 | [6 empty] | 1.0649 | 1481.2853 | 75.46% |  |  | 1481.2853 | 75.46% |  | 1.8856 | 8.1818
475 | 0.75 | 1518 | 994.76 | B | 1.964 | 39.5257 | 5 | 11857.7052 | 1815.437 | 19000 | 0.62409 | 17 | 18 | 18360 | 0.96632 | 145 | 952.65 | [6 empty] | 1.5484 | 862.787 | 47.53% |  |  | 862.787 | 47.53% |  | 2.384 | 7.0345
476 | 2.5 | 2645 | 2182.4 | A |  | 42.0423 | 9 | 22702.8285 | 7169.184 | 18000 | 1.2613 | 16 | 18 | 17280 | 0.96 | 284 | 1865.88 | 40 | 2 | 4800 | 0.26667 | 770 | 562.1 | 0.76114 | 5303.304 | 73.97% | 4741.204 | 0.97257 | 4741.204 | 66.13% | 20 | 1.1559 | 3.3803 | 3.1169 | 3.3539
477 | 1 | 2208 | 1344.5789 | A |  | 43.7802 | 5 | 13134.0672 | 2453.8566 | 17000 | 0.77259 | 23 | 12 | 16560 | 0.97412 | 153 | 670.14 | [6 empty] | 1.2608 | 1783.7166 | 72.69% |  |  | 1783.7166 | 72.69% |  | 1.9536 | 9.0196
478 | 1 | 1656 | 1344.5789 | A |  | 41.0622 | 6 | 14782.3834 | 2944.6279 | 19000 | 0.77802 | 17 | 18 | 18360 | 0.96632 | 146 | 959.22 | [6 empty] | 1.242 | 1985.4079 | 67.42% |  |  | 1985.4079 | 67.42% |  | 1.8323 | 6.9863
479 | 2.5 | 2300 | 2182.4 | A |  | 43.7 | 6 | 15732 | 4779.456 | 11000 | 1.4302 | 15 | 18 | 16200 | 1.4727 | 141 | 926.37 | [6 empty] | 1.0297 | 3853.086 | 80.62% |  |  | 3853.086 | 80.62% |  | 1.2014 | 6.383
481 | 2 | 2530 | 2040.0714 | A |  | 42.8329 | 6 | 15419.844 | 4467.7564 | 13000 | 1.1861 | 15 | 12 | 10800 | 0.83077 | 125 | 547.5 | [6 empty] | 0.7004 | 3920.2564 | 87.75% |  |  | 3920.2564 | 87.75% |  | 1.2597 | 7.2
482 | 1 | 1840 | 1344.5789 | A |  | 42.5776 | 7 | 17882.592 | 3435.3992 | 9000 | 1.987 | 15 | 12 | 10800 | 1.2 | 120 | 525.6 | [6 empty] | 0.60394 | 2909.7992 | 84.7% |  |  | 2909.7992 | 84.7% |  | 1.9 | 7.5
483 | 1.5 | 2231 | 1493.3043 | A |  | 43.7745 | 5 | 13132.3353 | 2725.2804 | 15000 | 0.87549 | 15 | 18 | 16200 | 1.08 | 250 | 1642.5 | 30 | 2 | 3600 | 0.24 | 140 | 102.2 | 1.2336 | 1082.7804 | 39.73% | 980.5804 | 1.5077 | 980.5804 | 35.98% | 20 | 1.7588 | 3.6 | 12.8571 | 4.5257
484 | 2 | 2530 | 2040.0714 | A |  | 42.8329 | 4 | 10279.896 | 2978.5043 | 26000 | 0.39538 | 15 | 15 | 13500 | 0.51923 | 293 | 1604.175 | 60 | 3 | 10800 | 0.41538 | 1400 | 1533 | 1.3132 | 1374.3293 | 46.14% | -158.6707 | 2.3638 | -158.6707 | -5.327% | 18 | 1.2597 | 3.0717 | 2.5714 | 2.9883
485 | 2.5 | 2415 | 2182.4 | A |  | 43.3855 | 4 | 10412.514 | 3186.304 | 20000 | 0.52063 | 19 | 15 | 17100 | 0.855 | 289 | 1582.275 | 40 | 3 | 7200 | 0.36 | 1100 | 1204.5 | 1.6423 | 1604.029 | 50.34% | 399.529 | 2.3337 | 399.529 | 12.54% | 18 | 1.1928 | 3.9446 | 2.1818 | 3.6508
486 | 1.5 | 2507 | 1493.3043 | A |  | 42.9625 | 6 | 15466.4852 | 3270.3365 | 17000 | 0.90979 | 28 | 10 | 16800 | 0.98824 | 162 | 591.3 | [6 empty] | 1.0862 | 2679.0365 | 81.92% |  |  | 2679.0365 | 81.92% |  | 1.7262 | 10.3704
487 | 1 | 1587 | 1344.5789 | A |  | 40.3368 | 6.5 | 15731.3438 | 3190.0136 | 16000 | 0.98321 | 22 | 12 | 15840 | 0.99 | 135 | 591.3 | [6 empty] | 1.0069 | 2598.7136 | 81.46% |  |  | 2598.7136 | 81.46% |  | 1.8 | 9.7778
488 | 0.5 | 1150 | 951.4167 | B | 2.1408 | 33.7525 | 8 | 16201.2 | 2778.1367 | 24000 | 0.67505 | 28 | 14 | 23520 | 0.98 | 435 | 2222.85 | [6 empty] | 1.4517 | 555.2867 | 19.99% |  |  | 555.2867 | 19.99% |  | 2.1286 | 3.8621
489 | 0.75 | 1610 | 994.76 | B | 1.964 | 40.5881 | 6 | 14611.716 | 2178.5244 | 14000 | 1.0437 | 33 | 7 | 13860 | 0.99 | 525 | 1341.375 | [6 empty] | 0.94855 | 837.1494 | 38.43% |  |  | 837.1494 | 38.43% |  | 2.4481 | 3.7714
490 | 1 | 1610 | 1344.5789 | A |  | 40.5881 | 4 | 9741.144 | 1963.0853 | 12000 | 0.81176 | 36 | 7 | 15120 | 1.26 | 470 | 1200.85 | [6 empty] | 1.5522 | 762.2353 | 38.83% |  |  | 762.2353 | 38.83% |  | 1.8112 | 4.5957
491 | 1 | 1495 | 1344.5789 | A |  | 39.2363 | 8 | 18833.412 | 3926.1705 | 18000 | 1.0463 | 23 | 13 | 17940 | 0.99667 | 390 | 1850.55 | [6 empty] | 0.95256 | 2075.6205 | 52.87% |  |  | 2075.6205 | 52.87% |  | 1.7509 | 3.5385
492 | 1.5 | 2208 | 1493.3043 | A |  | 43.7802 | 6 | 15760.8806 | 3270.3365 | 17000 | 0.92711 | 15 | 18 | 16200 | 0.95294 | 160 | 1051.2 | [6 empty] | 1.0279 | 2219.1365 | 67.86% |  |  | 2219.1365 | 67.86% |  | 1.7591 | 5.625
493 | 2 | 2415 | 2040.0714 | A |  | 43.3855 | 6 | 15618.771 | 4467.7564 | 10000 | 1.5619 | 15 | 12 | 10800 | 1.08 | 120 | 525.6 | 50 | 8 | 24000 | 2.4 | 517 | 1509.64 | 0.69148 | 3942.1564 | 88.24% | 2432.5164 | 2.2281 | 2432.5164 | 54.45% | 20 | 1.276 | 7.5 | 5.8027 | 6.8211
495 | 1.5 | 2208 | 1493.3043 | A |  | 43.7802 | 9 | 23641.321 | 4905.5048 | 16000 | 1.4776 | 15 | 14 | 12600 | 0.7875 | 120 | 613.2 | 60 | 10 | 36000 | 2.25 | 1638 | 5978.7 | 0.53297 | 4292.3048 | 87.5% | -1686.3952 | 2.0557 | -1686.3952 | -34.38% | 24 | 1.7591 | 7.5 | 2.1978 | 5.2908
496 | 2 | 2645 | 2040.0714 | A |  | 42.0423 | 6 | 15135.219 | 4467.7564 | 13000 | 1.1642 | 15 | 18 | 16200 | 1.2462 | 160 | 1051.2 | 50 | 1 | 3000 | 0.23077 | 1600 | 584 | 1.0704 | 3416.5564 | 76.47% | 2832.5564 | 1.2686 | 2832.5564 | 63.4% | 19 | 1.2365 | 5.625 | 1.875 | 5.4276
497 | 1.5 | 2231 | 1493.3043 | A |  | 43.7745 | 3 | 7879.4012 | 1635.1683 | 11000 | 0.71631 | 15 | 12 | 10800 | 0.98182 | 110 | 481.8 | 75 | 2 | 9000 | 0.81818 | 943 | 688.39 | 1.3707 | 1153.3683 | 70.54% | 464.9783 | 2.5129 | 464.9783 | 28.44% | 14 | 1.7588 | 8.1818 | 4.772 | 7.6947
498 | 1 | 1932 | 1344.5789 | A |  | 43.1068 | 7 | 18104.8493 | 3435.3992 | 15000 | 1.207 | 15 | 12 | 10800 | 0.72 | 230 | 1007.4 | [6 empty] | 0.59653 | 2427.9992 | 70.68% |  |  | 2427.9992 | 70.68% |  | 1.9236 | 3.913
499 | 1.5 | 2300 | 1493.3043 | A |  | 43.7 | 4 | 10488 | 2180.2243 | 11000 | 0.95345 | 15 | 12 | 10800 | 0.98182 | 193 | 845.34 | [6 empty] | 1.0297 | 1334.8843 | 61.23% |  |  | 1334.8843 | 61.23% |  | 1.7558 | 4.6632
500 | 1.5 | 2530 | 1493.3043 | A |  | 42.8329 | 8 | 20559.792 | 4360.4487 | 16000 | 1.285 | 19 | 14 | 15960 | 0.9975 | 230 | 1175.3 | [6 empty] | 0.77627 | 3185.1487 | 73.05% |  |  | 3185.1487 | 73.05% |  | 1.721 | 4.9565
501 | 1.5 | 2116 | 1493.3043 | A |  | 43.7081 | 6 | 15734.9146 | 3270.3365 | 10000 | 1.5735 | 15 | 12 | 10800 | 1.08 | 120 | 525.6 | 70 | 2 | 8400 | 0.84 | 1126 | 821.98 | 0.68637 | 2744.7365 | 83.93% | 1922.7565 | 1.2202 | 1922.7565 | 58.79% | 14 | 1.7562 | 7.5 | 3.73 | 6.9614
502 | 1 | 1541 | 1344.5789 | A |  | 39.8056 | 8 | 19106.6741 | 3926.1705 | 13000 | 1.4697 | 24 | 9 | 12960 | 0.99692 | 245 | 804.825 | [6 empty] | 0.6783 | 3121.3455 | 79.5% |  |  | 3121.3455 | 79.5% |  | 1.7763 | 5.8776
503 | 0.75 | 1380 | 994.76 | B | 1.964 | 37.6464 | 6 | 13552.704 | 2178.5244 | 20000 | 0.67764 | 33 | 10 | 19800 | 0.99 | 177 | 646.05 | [6 empty] | 1.461 | 1532.4744 | 70.34% |  |  | 1532.4744 | 70.34% |  | 2.2707 | 11.1864
504 | 1 | 1656 | 1344.5789 | A |  | 41.0622 | 6 | 14782.3834 | 2944.6279 | 16000 | 0.9239 | 25 | 10 | 15000 | 0.9375 | 200 | 730 | [6 empty] | 1.0147 | 2214.6279 | 75.21% |  |  | 2214.6279 | 75.21% |  | 1.8323 | 7.5
506 | 2 | 2645 | 2040.0714 | A |  | 42.0423 | 8 | 20180.292 | 5957.0086 | 20000 | 1.009 | 15 | 12 | 10800 | 0.54 | 120 | 525.6 | 60 | 6 | 21600 | 1.08 | 1400 | 3066 | 0.53518 | 5431.4086 | 91.18% | 2365.4086 | 1.6055 | 2365.4086 | 39.71% | 18 | 1.2365 | 7.5 | 2.5714 | 5.8571
510 | 1 | 1794 | 1344.5789 | A |  | 42.2559 | 6 | 15212.1154 | 2944.6279 | 7000 | 2.1732 | 15 | 12 | 10800 | 1.5429 | 130 | 569.4 | [6 empty] | 0.70996 | 2375.2279 | 80.66% |  |  | 2375.2279 | 80.66% |  | 1.8856 | 6.9231
511 | 1.5 | 2806 | 1493.3043 | A |  | 40.5355 | 7 | 17024.8999 | 3815.3926 | 12000 | 1.4187 | 15 | 12 | 10800 | 0.9 | 150 | 657 | 50 | 2 | 6000 | 0.5 | 607 | 443.11 | 0.63436 | 3158.3926 | 82.78% | 2715.2826 | 0.98679 | 2715.2826 | 71.17% | 14 | 1.6287 | 6 | 4.9423 | 5.8489
512 | 1.5 | 5497 | 1493.3043 | A |  | 0 | 4 | 0 | 2180.2243 | 17000 | 0 | 26 | 9 | 14040 | 0.82588 | 237 | 778.545 | 50 | 1 | 3000 | 0.17647 | 1082 | 394.93 | #DIV/0! | 1401.6793 | 64.29% | 1006.7493 | #DIV/0! | 1006.7493 | 46.18% | 10 | 0 | 6.5823 | 2.7726 | 6.2013
516 | 2 | 2415 | 2040.0714 | A |  | 43.3855 | 5 | 13015.6425 | 3723.1304 | 10000 | 1.3016 | 15 | 14 | 12600 | 1.26 | 179 | 914.69 | 40 | 4 | 9600 | 0.96 | 607 | 886.22 | 0.96807 | 2808.4404 | 75.43% | 1922.2204 | 1.7056 | 1922.2204 | 51.63% | 18 | 1.276 | 5.0279 | 3.9539 | 4.7893
517 | 1 | 1403 | 1344.5789 | A |  | 37.9834 | 8 | 18232.0411 | 3926.1705 | 21000 | 0.86819 | 28 | 9 | 15120 | 0.72 | 410 | 1346.85 | 50 | 1 | 3000 | 0.14286 | 635 | 231.775 | 0.82931 | 2579.3205 | 65.7% | 2347.5455 | 0.99385 | 2347.5455 | 59.79% | 10 | 1.695 | 4.0976 | 4.7244 | 4.1602
518 | 1 | 1702 | 1344.5789 | A |  | 41.4982 | 8 | 19919.1187 | 3926.1705 | 35000 | 0.56912 | 41 | 14 | 34440 | 0.984 | 165 | 843.15 | [6 empty] | 1.729 | 3083.0205 | 78.52% |  |  | 3083.0205 | 78.52% |  | 1.8518 | 14.9091
519 | 0.5 | 1380 | 951.4167 | B | 2.1408 | 37.6464 | 8 | 18070.272 | 2778.1367 | 22000 | 0.82138 | 15 | 18 | 16200 | 0.73636 | 555 | 3646.35 | [6 empty] | 0.8965 | -868.2133 | -31.25% |  |  | -868.2133 | -31.25% |  | 2.3741 | 1.6216
520 | 1.5 | 2231 | 1493.3043 | A |  | 43.7745 | 8 | 21011.7365 | 4360.4487 | 12000 | 1.751 | 15 | 18 | 16200 | 1.35 | 142 | 932.94 | [6 empty] | 0.771 | 3427.5087 | 78.6% |  |  | 3427.5087 | 78.6% |  | 1.7588 | 6.338
521 | 1 | 1679 | 1344.5789 | A |  | 41.2849 | 5 | 12385.4793 | 2453.8566 | 14000 | 0.88468 | 15 | 18 | 16200 | 1.1571 | 140 | 919.8 | 40 | 2 | 4800 | 0.34286 | 690 | 503.7 | 1.308 | 1534.0566 | 62.52% | 1030.3566 | 1.6955 | 1030.3566 | 41.99% | 20 | 1.8423 | 6.4286 | 3.4783 | 6.1335
523 | 1 | 1794 | 1344.5789 | A |  | 42.2559 | 10 | 25353.5256 | 4907.7132 | 17000 | 1.4914 | 15 | 18 | 16200 | 0.95294 | 146 | 959.22 | 40 | 2 | 4800 | 0.28235 | 482 | 351.86 | 0.63896 | 3948.4932 | 80.45% | 3596.6332 | 0.82829 | 3596.6332 | 73.29% | 20 | 1.8856 | 6.1644 | 4.9793 | 6.0459
524 | 1 | 1656 | 1344.5789 | A |  | 41.0622 | 4 | 9854.9222 | 1963.0853 | 16000 | 0.61593 | 15 | 18 | 16200 | 1.0125 | 150 | 985.5 | [6 empty] | 1.6438 | 977.5853 | 49.8% |  |  | 977.5853 | 49.8% |  | 1.8323 | 6
525 | 2 | 2530 | 2040.0714 | A |  | 42.8329 | 4 | 10279.896 | 2978.5043 | 9000 | 1.1422 | 15 | 12 | 10800 | 1.2 | 110 | 481.8 | 50 | 9 | 27000 | 3 | 755 | 2480.175 | 1.0506 | 2496.7043 | 83.82% | 16.5293 | 3.6771 | 16.5293 | 0.555% | 21 | 1.2597 | 8.1818 | 3.9735 | 6.3783
526 | 1.5 | 1886 | 1493.3043 | A |  | 42.8612 | 6 | 15430.045 | 3270.3365 | 15000 | 1.0287 | 15 | 12 | 10800 | 0.72 | 222 | 972.36 | [6 empty] | 0.69993 | 2297.9765 | 70.27% |  |  | 2297.9765 | 70.27% |  | 1.7221 | 4.0541
527 | 2.5 | 2645 | 2182.4 | A |  | 42.0423 | 6 | 15135.219 | 4779.456 | 20000 | 0.75676 | 18 | 18 | 19440 | 0.972 | 234 | 1537.38 | 50 | 2 | 6000 | 0.3 | 850 | 620.5 | 1.2844 | 3242.076 | 67.83% | 2621.576 | 1.6808 | 2621.576 | 54.85% | 20 | 1.1559 | 4.6154 | 3.5294 | 4.5068
528 | 1.5 | 2208 | 1493.3043 | A |  | 43.7802 | 6 | 15760.8806 | 3270.3365 | 13000 | 1.2124 | 15 | 18 | 16200 | 1.2462 | 170 | 1116.9 | 35 | 2 | 4200 | 0.32308 | 850 | 620.5 | 1.0279 | 2153.4365 | 65.85% | 1532.9365 | 1.2943 | 1532.9365 | 46.87% | 20 | 1.7591 | 5.2941 | 2.4706 | 5.0118
529 | 1.5 | 1679 | 1493.3043 | A |  | 41.2849 | 6 | 14862.5752 | 3270.3365 | 17000 | 0.87427 | 30 | 9 | 16200 | 0.95294 | 260 | 854.1 | 35 | 1 | 2100 | 0.12353 | 341 | 124.465 | 1.09 | 2416.2365 | 73.88% | 2291.7715 | 1.2313 | 2291.7715 | 70.08% | 10 | 1.6588 | 6.9231 | 6.1584 | 6.8466
531 | 1 | 1771 | 1344.5789 | A |  | 42.0807 | 12 | 30298.1263 | 5889.2558 | 18000 | 1.6832 | 25 | 10 | 15000 | 0.83333 | 255 | 930.75 | [6 empty] | 0.49508 | 4958.5058 | 84.2% |  |  | 4958.5058 | 84.2% |  | 1.8778 | 5.8824
532 | 0.75 | 1380 | 994.76 | B | 1.964 | 37.6464 | 10 | 22587.84 | 3630.874 | 17000 | 1.3287 | 27 | 9 | 14580 | 0.85765 | 160 | 525.6 | [6 empty] | 0.64548 | 3105.274 | 85.52% |  |  | 3105.274 | 85.52% |  | 2.2707 | 10.125
533 | 1 | 1472 | 1344.5789 | A |  | 38.9373 | 8 | 18689.9251 | 3926.1705 | 16000 | 1.1681 | 26 | 10 | 15600 | 0.975 | 580 | 2117 | [6 empty] | 0.83467 | 1809.1705 | 46.08% |  |  | 1809.1705 | 46.08% |  | 1.7375 | 2.6897
534 | 1.5 | 1955 | 1493.3043 | A |  | 43.2153 | 4 | 10371.666 | 2180.2243 | 12000 | 0.86431 | 27 | 9 | 14580 | 1.215 | 400 | 1314 | [6 empty] | 1.4058 | 866.2243 | 39.73% |  |  | 866.2243 | 39.73% |  | 1.7364 | 4.05
535 | 0.75 | 1288 | 994.76 | B | 1.964 | 36.2031 | 6 | 13033.1174 | 2178.5244 | 13000 | 1.0025 | 15 | 18 | 16200 | 1.2462 | 154 | 1011.78 | [6 empty] | 1.243 | 1166.7444 | 53.56% |  |  | 1166.7444 | 53.56% |  | 2.1836 | 5.8442
536 | 1 | 1679 | 1344.5789 | A |  | 41.2849 | 8 | 19816.7669 | 3926.1705 | 15000 | 1.3211 | 23 | 10 | 13800 | 0.92 | 160 | 584 | [6 empty] | 0.69638 | 3342.1705 | 85.13% |  |  | 3342.1705 | 85.13% |  | 1.8423 | 8.625
538 | 2 | 2208 | 2040.0714 | A |  | 43.7802 | 9 | 23641.321 | 6701.6346 | 15000 | 1.5761 | 22 | 11 | 14520 | 0.968 | 160 | 642.4 | [6 empty] | 0.61418 | 6059.2346 | 90.41% |  |  | 6059.2346 | 90.41% |  | 1.2876 | 8.25
540 | 0.75 | 1449 | 994.76 | B | 1.964 | 38.6289 | 5 | 11588.6673 | 1815.437 | 14000 | 0.82776 | 29 | 8 | 13920 | 0.99429 | 210 | 613.2 | [6 empty] | 1.2012 | 1202.237 | 66.22% |  |  | 1202.237 | 66.22% |  | 2.3299 | 8.2857
541 | 1.5 | 1840 | 1493.3043 | A |  | 42.5776 | 7 | 17882.592 | 3815.3926 | 15000 | 1.1922 | 35 | 7 | 14700 | 0.98 | 410 | 1047.55 | [6 empty] | 0.82203 | 2767.8426 | 72.54% |  |  | 2767.8426 | 72.54% |  | 1.7107 | 5.122
543 | 1 | 1794 | 1344.5789 | A |  | 42.2559 | 8 | 20282.8205 | 3926.1705 | 23000 | 0.88186 | 21 | 18 | 22680 | 0.98609 | 245 | 1609.65 | [6 empty] | 1.1182 | 2316.5205 | 59% |  |  | 2316.5205 | 59% |  | 1.8856 | 5.1429
544 | 2 | 2300 | 2040.0714 | A |  | 43.7 | 8 | 20976 | 5957.0086 | 25000 | 0.83904 | 30 | 10 | 18000 | 0.72 | 300 | 1095 | [6 empty] | 0.85812 | 4862.0086 | 81.62% |  |  | 4862.0086 | 81.62% |  | 1.2852 | 6
545 | 2 | 2415 | 2040.0714 | A |  | 43.3855 | 8 | 20825.028 | 5957.0086 | 16000 | 1.3016 | 15 | 18 | 16200 | 1.0125 | 190 | 1248.3 | 35 | 2 | 4200 | 0.2625 | 756 | 551.88 | 0.77791 | 4708.7086 | 79.04% | 4156.8286 | 0.97959 | 4156.8286 | 69.78% | 20 | 1.276 | 4.7368 | 2.7778 | 4.5409
546 | 2.5 | 2576 | 2182.4 | A |  | 42.5452 | 6 | 15316.2778 | 4779.456 | 12000 | 1.2764 | 15 | 18 | 16200 | 1.35 | 196 | 1287.72 | [6 empty] | 1.0577 | 3491.736 | 73.06% |  |  | 3491.736 | 73.06% |  | 1.1697 | 4.5918
548 | 1.5 | 2300 | 1493.3043 | A |  | 43.7 | 5.5 | 14421 | 2997.8085 | 13000 | 1.1093 | 15 | 18 | 16200 | 1.2462 | 135 | 886.95 | [6 empty] | 1.1234 | 2110.8585 | 70.41% |  |  | 2110.8585 | 70.41% |  | 1.7558 | 6.6667
549 | 1 | 1794 | 1344.5789 | A |  | 42.2559 | 4 | 10141.4102 | 1963.0853 | 13000 | 0.78011 | 15 | 18 | 16200 | 1.2462 | 135 | 886.95 | 50 | 2 | 6000 | 0.46154 | 540 | 394.2 | 1.5974 | 1076.1353 | 54.82% | 681.9353 | 2.189 | 681.9353 | 34.74% | 20 | 1.8856 | 6.6667 | 5.5556 | 6.5556
550 | 1 | 1656 | 1344.5789 | A |  | 41.0622 | 6 | 14782.3834 | 2944.6279 | 16000 | 0.9239 | 15 | 18 | 16200 | 1.0125 | 170 | 1116.9 | 40 | 3 | 7200 | 0.45 | 613 | 671.235 | 1.0959 | 1827.7279 | 62.07% | 1156.4929 | 1.583 | 1156.4929 | 39.27% | 21 | 1.8323 | 5.2941 | 3.9152 | 5.0971
551 | 2 | 2645 | 2040.0714 | A |  | 42.0423 | 3 | 7567.6095 | 2233.8782 | 11000 | 0.68796 | 15 | 12 | 10800 | 0.98182 | 165 | 722.7 | 35 | 3 | 6300 | 0.57273 | 385 | 421.575 | 1.4271 | 1511.1782 | 67.65% | 1089.6032 | 2.2596 | 1089.6032 | 48.78% | 15 | 1.2365 | 5.4545 | 5.4545 | 5.4545
552 | 0.75 | 1794 | 994.76 | B | 1.964 | 42.2559 | 6 | 15212.1154 | 2178.5244 | 14000 | 1.0866 | 15 | 18 | 16200 | 1.1571 | 168 | 1103.76 | [6 empty] | 1.0649 | 1074.7644 | 49.33% |  |  | 1074.7644 | 49.33% |  | 2.5487 | 5.3571
553 | 1 | 1794 | 1344.5789 | A |  | 42.2559 | 4 | 10141.4102 | 1963.0853 | 19000 | 0.53376 | 17 | 18 | 18360 | 0.96632 | 240 | 1576.8 | [6 empty] | 1.8104 | 386.2853 | 19.68% |  |  | 386.2853 | 19.68% |  | 1.8856 | 4.25
555 | 2.5 | 2415 | 2182.4 | A |  | 43.3855 | 8 | 20825.028 | 6372.608 | 12000 | 1.7354 | 25 | 8 | 12000 | 1 | 270 | 788.4 | [6 empty] | 0.57623 | 5584.208 | 87.63% |  |  | 5584.208 | 87.63% |  | 1.1928 | 5.5556
556 | 0.75 | 1380 | 994.76 | B | 1.964 | 37.6464 | 9 | 20329.056 | 3267.7866 | 18000 | 1.1294 | 16 | 18 | 17280 | 0.96 | 354 | 2325.78 | 30 | 2 | 3600 | 0.2 | 1021 | 745.33 | 0.85001 | 942.0066 | 28.83% | 196.6766 | 1.0271 | 196.6766 | 6.019% | 20 | 2.2707 | 2.7119 | 1.763 | 2.617
557 | 1.5 | 2208 | 1493.3043 | A |  | 43.7802 | 6 | 15760.8806 | 3270.3365 | 18000 | 0.8756 | 16 | 18 | 17280 | 0.96 | 185 | 1215.45 | [6 empty] | 1.0964 | 2054.8865 | 62.83% |  |  | 2054.8865 | 62.83% |  | 1.7591 | 5.1892
558 | 1.5 | 2208 | 1493.3043 | A |  | 43.7802 | 4 | 10507.2538 | 2180.2243 | 18000 | 0.58374 | 16 | 18 | 17280 | 0.96 | 150 | 985.5 | 50 | 2 | 6000 | 0.33333 | 830 | 605.9 | 1.6446 | 1194.7243 | 54.8% | 588.8243 | 2.2156 | 588.8243 | 27.01% | 20 | 1.7591 | 6.4 | 3.6145 | 6.1214
559 | 1 | 1863 | 1344.5789 | A |  | 42.7242 | 5 | 12817.2537 | 2453.8566 | 14000 | 0.91552 | 16 | 15 | 14400 | 1.0286 | 180 | 985.5 | [6 empty] | 1.1235 | 1468.3566 | 59.84% |  |  | 1468.3566 | 59.84% |  | 1.9065 | 5.3333
560 | 1.5 | 2300 | 1493.3043 | A |  | 43.7 | 5 | 13110 | 2725.2804 | 13000 | 1.0085 | 18 | 12 | 12960 | 0.99692 | 155 | 678.9 | [6 empty] | 0.98856 | 2046.3804 | 75.09% |  |  | 2046.3804 | 75.09% |  | 1.7558 | 6.9677
561 | 1.5 | 2208 | 1493.3043 | A |  | 43.7802 | 8 | 21014.5075 | 4360.4487 | 17000 | 1.2361 | 15 | 18 | 16200 | 0.95294 | 110 | 722.7 | 30 | 4 | 7200 | 0.42353 | 1194 | 1743.24 | 0.7709 | 3637.7487 | 83.43% | 1894.5087 | 1.1135 | 1894.5087 | 43.45% | 22 | 1.7591 | 8.1818 | 1.5075 | 6.9683
562 | 1.5 | 2530 | 1493.3043 | A |  | 42.8329 | 7 | 17989.818 | 3815.3926 | 20000 | 0.89949 | 18 | 18 | 19440 | 0.972 | 170 | 1116.9 | 40 | 4 | 9600 | 0.48 | 724 | 1057.04 | 1.0806 | 2698.4926 | 70.73% | 1641.4526 | 1.6142 | 1641.4526 | 43.02% | 22 | 1.721 | 6.3529 | 3.3149 | 5.8006
563 | 1 | 1656 | 1344.5789 | A |  | 41.0622 | 8 | 19709.8445 | 3926.1705 | 16000 | 1.2319 | 26 | 10 | 15600 | 0.975 | 350 | 1277.5 | 45 | 1 | 2700 | 0.16875 | 800 | 292 | 0.79148 | 2648.6705 | 67.46% | 2356.6705 | 0.92847 | 2356.6705 | 60.02% | 11 | 1.8323 | 4.4571 | 3.375 | 4.3588
564 | 1 | 1610 | 1344.5789 | A |  | 40.5881 | 7 | 17047.002 | 3435.3992 | 17000 | 1.0028 | 28 | 10 | 16800 | 0.98824 | 360 | 1314 | [6 empty] | 0.98551 | 2121.3992 | 61.75% |  |  | 2121.3992 | 61.75% |  | 1.8112 | 4.6667
566 | 1 | 6900 | 1344.5789 | A |  | 0 | 6.5 | 0 | 3190.0136 | 14000 | 0 | 30 | 8 | 14400 | 1.0286 | 450 | 1314 | [6 empty] | #DIV/0! | 1876.0136 | 58.81% |  |  | 1876.0136 | 58.81% |  | 0 | 4
567 | 2 | 4600 | 2040.0714 | A |  | 0 | 8 | 0 | 5957.0086 | 15000 | 0 | 50 | 8 | 24000 | 1.6 | 533 | 1556.36 | [6 empty] | #DIV/0! | 4400.6486 | 73.87% |  |  | 4400.6486 | 73.87% |  | 0 | 5.6285
568 | 1 | 1633 | 1344.5789 | A |  | 40.8299 | 7 | 17148.5576 | 3435.3992 | 16000 | 1.0718 | 29 | 9 | 15660 | 0.97875 | 168 | 551.88 | [6 empty] | 0.9132 | 2883.5192 | 83.94% |  |  | 2883.5192 | 83.94% |  | 1.822 | 10.3571
569 | 2 | 2530 | 2040.0714 | A |  | 42.8329 | 5 | 12849.87 | 3723.1304 | 16000 | 0.80312 | 15 | 18 | 16200 | 1.0125 | 130 | 854.1 | [6 empty] | 1.2607 | 2869.0304 | 77.06% |  |  | 2869.0304 | 77.06% |  | 1.2597 | 6.9231
570 | 1 | 1794 | 1344.5789 | A |  | 42.2559 | 4 | 10141.4102 | 1963.0853 | 19000 | 0.53376 | 17 | 18 | 18360 | 0.96632 | 120 | 788.4 | 40 | 2 | 4800 | 0.25263 | 348 | 254.04 | 1.8104 | 1174.6853 | 59.84% | 920.6453 | 2.2837 | 920.6453 | 46.9% | 20 | 1.8856 | 8.5 | 6.8966 | 8.3397
571 | 2 | 2645 | 2040.0714 | A |  | 42.0423 | 5 | 12612.6825 | 3723.1304 | 14000 | 0.90091 | 15 | 18 | 16200 | 1.1571 | 120 | 788.4 | 30 | 3 | 5400 | 0.38571 | 215 | 235.425 | 1.2844 | 2934.7304 | 78.82% | 2699.3054 | 1.7126 | 2699.3054 | 72.5% | 21 | 1.2365 | 7.5 | 8.3721 | 7.6246
572 | 1 | 1656 | 1344.5789 | A |  | 41.0622 | 8 | 19709.8445 | 3926.1705 | 14000 | 1.4078 | 15 | 16 | 14400 | 1.0286 | 153 | 893.52 | 50 | 4 | 12000 | 0.85714 | 1300 | 1898 | 0.7306 | 3032.6505 | 77.24% | 1134.6505 | 1.3394 | 1134.6505 | 28.9% | 20 | 1.8323 | 5.8824 | 2.3077 | 5.1674
573 | 2 | 2300 | 2040.0714 | A |  | 43.7 | 5 | 13110 | 3723.1304 | 19000 | 0.69 | 15 | 20 | 18000 | 0.94737 | 258 | 1883.4 | [6 empty] | 1.373 | 1839.7304 | 49.41% |  |  | 1839.7304 | 49.41% |  | 1.2852 | 3.4884
574 | 1.5 | 2208 | 1493.3043 | A |  | 43.7802 | 5 | 13134.0672 | 2725.2804 | 18000 | 0.72967 | 15 | 18 | 16200 | 0.9 | 185 | 1215.45 | 67 | 2 | 8040 | 0.44667 | 1430 | 1043.9 | 1.2334 | 1509.8304 | 55.4% | 465.9304 | 1.8456 | 465.9304 | 17.1% | 20 | 1.7591 | 4.8649 | 2.8112 | 4.6595
575 | 2 | 2530 | 2040.0714 | A |  | 42.8329 | 5 | 12849.87 | 3723.1304 | 17000 | 0.75587 | 15 | 18 | 16200 | 0.95294 | 230 | 1511.1 | 30 | 3 | 5400 | 0.31765 | 750 | 821.25 | 1.2607 | 2212.0304 | 59.41% | 1390.7804 | 1.681 | 1390.7804 | 37.36% | 21 | 1.2597 | 3.913 | 2.4 | 3.6969
576 | 0.75 | 1380 | 994.76 | B | 1.964 | 37.6464 | 7 | 15811.488 | 2541.6118 | 20000 | 0.79057 | 18 | 18 | 19440 | 0.972 | 164 | 1077.48 | [6 empty] | 1.2295 | 1464.1318 | 57.61% |  |  | 1464.1318 | 57.61% |  | 2.2707 | 6.5854
578 | 1.5 | 2208 | 1493.3043 | A |  | 43.7802 | 7 | 18387.6941 | 3815.3926 | 14000 | 1.3134 | 15 | 18 | 16200 | 1.1571 | 150 | 985.5 | 50 | 2 | 6000 | 0.42857 | 760 | 554.8 | 0.88102 | 2829.8926 | 74.17% | 2275.0926 | 1.2073 | 2275.0926 | 59.63% | 20 | 1.7591 | 6 | 3.9474 | 5.7947
579 | 1 | 1656 | 1344.5789 | A |  | 41.0622 | 5 | 12318.6528 | 2453.8566 | 12000 | 1.0266 | 16 | 12 | 11520 | 0.96 | 196 | 858.48 | 30 | 2 | 3600 | 0.3 | 574 | 419.02 | 0.93517 | 1595.3766 | 65.02% | 1176.3566 | 1.2274 | 1176.3566 | 47.94% | 14 | 1.8323 | 4.898 | 3.1359 | 4.6462
580 | 2 | 2415 | 2040.0714 | A |  | 43.3855 | 6 | 15618.771 | 4467.7564 | 16000 | 0.97617 | 15 | 18 | 16200 | 1.0125 | 160 | 1051.2 | 42 | 2 | 5040 | 0.315 | 700 | 511 | 1.0372 | 3416.5564 | 76.47% | 2905.5564 | 1.3599 | 2905.5564 | 65.03% | 20 | 1.276 | 5.625 | 3.6 | 5.4225
581 | 2 | 2300 | 2040.0714 | A |  | 43.7 | 8 | 20976 | 5957.0086 | 14000 | 1.4983 | 45 | 8 | 21600 | 1.5429 | 501 | 1462.92 | [6 empty] | 1.0297 | 4494.0886 | 75.44% |  |  | 4494.0886 | 75.44% |  | 1.2852 | 5.3892
582 | 1.5 | 2116 | 1493.3043 | A |  | 43.7081 | 9 | 23602.3718 | 4905.5048 | 14000 | 1.6859 | 15 | 18 | 16200 | 1.1571 | 136 | 893.52 | [6 empty] | 0.68637 | 4011.9848 | 81.79% |  |  | 4011.9848 | 81.79% |  | 1.7562 | 6.6176
583 | 1 | 1449 | 1344.5789 | A |  | 38.6289 | 7 | 16224.1342 | 3435.3992 | 18000 | 0.90134 | 16 | 18 | 17280 | 0.96 | 240 | 1576.8 | [6 empty] | 1.0651 | 1858.5992 | 54.1% |  |  | 1858.5992 | 54.1% |  | 1.7238 | 4
585 | 1.5 | 2300 | 1493.3043 | A |  | 43.7 | 3 | 7866 | 1635.1683 | 12000 | 0.6555 | 16 | 12 | 11520 | 0.96 | 147 | 643.86 | [6 empty] | 1.4645 | 991.3083 | 60.62% |  |  | 991.3083 | 60.62% |  | 1.7558 | 6.5306
586 | 1 | 1794 | 1344.5789 | A |  | 42.2559 | 5 | 12676.7628 | 2453.8566 | 21000 | 0.60366 | 19 | 18 | 20520 | 0.97714 | 144 | 946.08 | [6 empty] | 1.6187 | 1507.7766 | 61.45% |  |  | 1507.7766 | 61.45% |  | 1.8856 | 7.9167
587 | 1.5 | 2300 | 1493.3043 | A |  | 43.7 | 7 | 18354 | 3815.3926 | 12000 | 1.5295 | 15 | 12 | 10800 | 0.9 | 165 | 722.7 | 30 | 4 | 7200 | 0.6 | 300 | 438 | 0.58843 | 3092.6926 | 81.06% | 2654.6926 | 0.98071 | 2654.6926 | 69.58% | 16 | 1.7558 | 5.4545 | 6 | 5.5909
588 | 2 | 2530 | 2040.0714 | A |  | 42.8329 | 9 | 23129.766 | 6701.6346 | 25000 | 0.92519 | 23 | 18 | 24840 | 0.9936 | 240 | 1576.8 | [6 empty] | 1.0739 | 5124.8346 | 76.47% |  |  | 5124.8346 | 76.47% |  | 1.2597 | 5.75
589 | 2 | 2645 | 2040.0714 | A |  | 42.0423 | 6 | 15135.219 | 4467.7564 | 23000 | 0.65805 | 30 | 18 | 32400 | 1.4087 | 275 | 1806.75 | [6 empty] | 2.1407 | 2661.0064 | 59.56% |  |  | 2661.0064 | 59.56% |  | 1.2365 | 6.5455
590 | 2 | 2415 | 2040.0714 | A |  | 43.3855 | 7 | 18221.8995 | 5212.3825 | 16000 | 1.1389 | 15 | 12 | 10800 | 0.675 | 140 | 613.2 | [6 empty] | 0.59269 | 4599.1825 | 88.24% |  |  | 4599.1825 | 88.24% |  | 1.276 | 6.4286
591 | 1.5 | 2208 | 1493.3043 | A |  | 43.7802 | 5 | 13134.0672 | 2725.2804 | 18000 | 0.72967 | 15 | 18 | 16200 | 0.9 | 137 | 900.09 | 60 | 2 | 7200 | 0.4 | 970 | 708.1 | 1.2334 | 1825.1904 | 66.97% | 1117.0904 | 1.7816 | 1117.0904 | 40.99% | 20 | 1.7591 | 6.5693 | 3.7113 | 6.2835
592 | 1.5 | 1725 | 1493.3043 | A |  | 41.7019 | 6 | 15012.675 | 3270.3365 | 15000 | 1.0008 | 25 | 10 | 15000 | 1 | 140 | 511 | [6 empty] | 0.99916 | 2759.3365 | 84.37% |  |  | 2759.3365 | 84.37% |  | 1.6756 | 10.7143
594 | 2 | 2415 | 2040.0714 | A |  | 43.3855 | 6 | 15618.771 | 4467.7564 | 24000 | 0.65078 | 22 | 18 | 23760 | 0.99 | 156 | 1024.92 | [6 empty] | 1.5212 | 3442.8364 | 77.06% |  |  | 3442.8364 | 77.06% |  | 1.276 | 8.4615
595 | 1.5 | 2116 | 1493.3043 | A |  | 43.7081 | 5 | 13112.4288 | 2725.2804 | 14000 | 0.9366 | 14 | 18 | 15120 | 1.08 | 191 | 1254.87 | [6 empty] | 1.1531 | 1470.4104 | 53.95% |  |  | 1470.4104 | 53.95% |  | 1.7562 | 4.3979
596 | 1 | 1380 | 1344.5789 | A |  | 37.6464 | 8 | 18070.272 | 3926.1705 | 20000 | 0.90351 | 27 | 12 | 19440 | 0.972 | 346 | 1515.48 | [6 empty] | 1.0758 | 2410.6905 | 61.4% |  |  | 2410.6905 | 61.4% |  | 1.6799 | 4.6821
597 | 2 | 2415 | 2040.0714 | A |  | 43.3855 | 7 | 18221.8995 | 5212.3825 | 10000 | 1.8222 | 15 | 12 | 10800 | 1.08 | 124 | 543.12 | [6 empty] | 0.59269 | 4669.2625 | 89.58% |  |  | 4669.2625 | 89.58% |  | 1.276 | 7.2581
598 | 1 | 1679 | 1344.5789 | A |  | 41.2849 | 9 | 22293.8627 | 4416.9418 | 18000 | 1.2385 | 25 | 12 | 18000 | 1 | 178 | 779.64 | [6 empty] | 0.8074 | 3637.3018 | 82.35% |  |  | 3637.3018 | 82.35% |  | 1.8423 | 8.427
599 | 2.5 | 2300 | 2182.4 | A |  | 43.7 | 5 | 13110 | 3982.88 | 16000 | 0.81937 | 22 | 12 | 15840 | 0.99 | 137 | 600.06 | [6 empty] | 1.2082 | 3382.82 | 84.93% |  |  | 3382.82 | 84.93% |  | 1.2014 | 9.635
600 | 1.5 | 2070 | 1493.3043 | A |  | 43.6149 | 6 | 15701.364 | 3270.3365 | 15000 | 1.0468 | 15 | 18 | 16200 | 1.08 | 131 | 860.67 | 25 | 2 | 3000 | 0.2 | 238 | 173.74 | 1.0318 | 2409.6665 | 73.68% | 2235.9265 | 1.2228 | 2235.9265 | 68.37% | 20 | 1.7524 | 6.8702 | 6.3025 | 6.8135
601 | 2.5 | 2415 | 2182.4 | A |  | 43.3855 | 6 | 15618.771 | 4779.456 | 18000 | 0.86771 | 25 | 12 | 18000 | 1 | 285 | 1248.3 | [6 empty] | 1.1525 | 3531.156 | 73.88% |  |  | 3531.156 | 73.88% |  | 1.1928 | 5.2632
602 | 1.5 | 2300 | 1493.3043 | A |  | 43.7 | 6 | 15732 | 3270.3365 | 16000 | 0.98325 | 15 | 18 | 16200 | 1.0125 | 120 | 788.4 | 50 | 6 | 18000 | 1.125 | 856 | 1874.64 | 1.0297 | 2481.9365 | 75.89% | 607.2965 | 2.1739 | 607.2965 | 18.57% | 24 | 1.7558 | 7.5 | 3.5047 | 6.5012
603 | 0.75 | 1610 | 994.76 | B | 1.964 | 40.5881 | 5 | 12176.43 | 1815.437 | 12000 | 1.0147 | 15 | 18 | 16200 | 1.35 | 120 | 788.4 | 50 | 3 | 9000 | 0.75 | 576 | 630.72 | 1.3304 | 1027.037 | 56.57% | 396.317 | 2.0696 | 396.317 | 21.83% | 21 | 2.4481 | 7.5 | 5.2083 | 7.1726
604 | 1.5 | 2116 | 1493.3043 | A |  | 43.7081 | 5 | 13112.4288 | 2725.2804 | 16000 | 0.81953 | 16 | 18 | 17280 | 1.08 | 264 | 1734.48 | 30 | 2 | 3600 | 0.225 | 635 | 463.55 | 1.3178 | 990.8004 | 36.36% | 527.2504 | 1.5924 | 527.2504 | 19.35% | 20 | 1.7562 | 3.6364 | 2.8346 | 3.5562
605 | 1 | 1633 | 1344.5789 | A |  | 40.8299 | 4 | 9799.1758 | 1963.0853 | 14000 | 0.69994 | 15 | 18 | 16200 | 1.1571 | 126 | 827.82 | [6 empty] | 1.6532 | 1135.2653 | 57.83% |  |  | 1135.2653 | 57.83% |  | 1.822 | 7.1429
606 | 1.5 | 2300 | 1493.3043 | A |  | 43.7 | 4 | 10488 | 2180.2243 | 15000 | 0.6992 | 15 | 18 | 16200 | 1.08 | 120 | 788.4 | 75 | 4 | 18000 | 1.2 | 1175 | 1715.5 | 1.5446 | 1391.8243 | 63.84% | -323.6757 | 3.2609 | -323.6757 | -14.85% | 22 | 1.7558 | 7.5 | 3.8298 | 6.8327
607 | 1.5 | 2116 | 1493.3043 | A |  | 43.7081 | 5 | 13112.4288 | 2725.2804 | 15000 | 0.87416 | 15 | 18 | 16200 | 1.08 | 140 | 919.8 | [6 empty] | 1.2355 | 1805.4804 | 66.25% |  |  | 1805.4804 | 66.25% |  | 1.7562 | 6.4286
608 | 2.5 | 2415 | 2182.4 | A |  | 43.3855 | 5 | 13015.6425 | 3982.88 | 11000 | 1.1832 | 31 | 10 | 18600 | 1.6909 | 473 | 1726.45 | [6 empty] | 1.429 | 2256.43 | 56.65% |  |  | 2256.43 | 56.65% |  | 1.1928 | 3.9323
609 | 2 | 2645 | 2040.0714 | A |  | 42.0423 | 8 | 20180.292 | 5957.0086 | 30000 | 0.67268 | 32 | 18 | 34560 | 1.152 | 309 | 2030.13 | [6 empty] | 1.7126 | 3926.8786 | 65.92% |  |  | 3926.8786 | 65.92% |  | 1.2365 | 6.2136
612 | 2 | 2645 | 2040.0714 | A |  | 42.0423 | 5 | 12612.6825 | 3723.1304 | 18000 | 0.7007 | 16 | 18 | 17280 | 0.96 | 151 | 992.07 | [6 empty] | 1.37 | 2731.0604 | 73.35% |  |  | 2731.0604 | 73.35% |  | 1.2365 | 6.3576
613 | 1 | 1863 | 1344.5789 | A |  | 42.7242 | 5 | 12817.2537 | 2453.8566 | 16000 | 0.80108 | 15 | 18 | 16200 | 1.0125 | 379 | 2490.03 | [6 empty] | 1.2639 | -36.1734 | -1.474% |  |  | -36.1734 | -1.474% |  | 1.9065 | 2.3747
614 | 1.5 | 2806 | 1493.3043 | A |  | 40.5355 | 10 | 24321.2856 | 5450.5609 | 20000 | 1.2161 | 15 | 18 | 16200 | 0.81 | 193 | 1268.01 | [6 empty] | 0.66608 | 4182.5509 | 76.74% |  |  | 4182.5509 | 76.74% |  | 1.6287 | 4.6632
615 | 1.5 | 2116 | 1493.3043 | A |  | 43.7081 | 8 | 20979.8861 | 4360.4487 | 13000 | 1.6138 | 15 | 18 | 16200 | 1.2462 | 120 | 788.4 | 50 | 6 | 18000 | 1.3846 | 765 | 1675.35 | 0.77217 | 3572.0487 | 81.92% | 1896.6987 | 1.6301 | 1896.6987 | 43.5% | 24 | 1.7562 | 7.5 | 3.9216 | 6.6054
616 | 1.5 | 5060 | 1493.3043 | A |  | 0 | 9 | 0 | 4905.5048 | 18000 | 0 | 30 | 10 | 18000 | 1 | 300 | 1095 | [6 empty] | #DIV/0! | 3810.5048 | 77.68% |  |  | 3810.5048 | 77.68% |  | 0 | 6
617 | 1.5 | 2300 | 1493.3043 | A |  | 43.7 | 8 | 20976 | 4360.4487 | 12000 | 1.748 | 33 | 5 | 9900 | 0.825 | 240 | 438 | 35 | 1 | 2100 | 0.175 | 265 | 96.725 | 0.47197 | 3922.4487 | 89.96% | 3825.7237 | 0.57208 | 3825.7237 | 87.74% | 6 | 1.7558 | 8.25 | 7.9245 | 8.1958
618 | 1 | 1357 | 1344.5789 | A |  | 37.2999 | 6 | 13427.9492 | 2944.6279 | 15000 | 0.8952 | 27 | 9 | 14580 | 0.972 | 179 | 588.015 | [6 empty] | 1.0858 | 2356.6129 | 80.03% |  |  | 2356.6129 | 80.03% |  | 1.6645 | 9.0503
619 | 1 | 1702 | 1344.5789 | A |  | 41.4982 | 5 | 12449.4492 | 2453.8566 | 15000 | 0.82996 | 23 | 9 | 12420 | 0.828 | 224 | 735.84 | 50 | 1 | 3000 | 0.2 | 917 | 334.705 | 0.99763 | 1718.0166 | 70.01% | 1383.3116 | 1.2386 | 1383.3116 | 56.37% | 10 | 1.8518 | 6.1607 | 3.2715 | 5.8718
620 | 2 | 2530 | 2040.0714 | A |  | 42.8329 | 6 | 15419.844 | 4467.7564 | 17000 | 0.90705 | 15 | 16 | 14400 | 0.84706 | 175 | 1022 | [6 empty] | 0.93386 | 3445.7564 | 77.12% |  |  | 3445.7564 | 77.12% |  | 1.2597 | 5.1429
621 | 2 | 2415 | 2040.0714 | A |  | 43.3855 | 6 | 15618.771 | 4467.7564 | 10000 | 1.5619 | 15 | 12 | 10800 | 1.08 | 126 | 551.88 | 80 | 2 | 9600 | 0.96 | 1777 | 1297.21 | 0.69148 | 3915.8764 | 87.65% | 2618.6664 | 1.3061 | 2618.6664 | 58.61% | 14 | 1.276 | 7.1429 | 2.7012 | 6.5083
622 | 2 | 2530 | 2040.0714 | A |  | 42.8329 | 4 | 10279.896 | 2978.5043 | 11000 | 0.93454 | 15 | 18 | 16200 | 1.4727 | 164 | 1077.48 | 35 | 2 | 4200 | 0.38182 | 630 | 459.9 | 1.5759 | 1901.0243 | 63.82% | 1441.1243 | 1.9845 | 1441.1243 | 48.38% | 20 | 1.2597 | 5.4878 | 3.3333 | 5.2724
623 | 2 | 2530 | 2040.0714 | A |  | 42.8329 | 4 | 10279.896 | 2978.5043 | 18000 | 0.57111 | 15 | 18 | 16200 | 0.9 | 240 | 1576.8 | 40 | 2 | 4800 | 0.26667 | 1110 | 810.3 | 1.5759 | 1401.7043 | 47.06% | 591.4043 | 2.0428 | 591.4043 | 19.86% | 20 | 1.2597 | 3.75 | 2.1622 | 3.5912
624 | 1.5 | 2116 | 1493.3043 | A |  | 43.7081 | 3 | 7867.4573 | 1635.1683 | 12000 | 0.65562 | 15 | 12 | 10800 | 0.9 | 132 | 578.16 | 50 | 2 | 6000 | 0.5 | 1206 | 880.38 | 1.3727 | 1057.0083 | 64.64% | 176.6283 | 2.1354 | 176.6283 | 10.8% | 14 | 1.7562 | 6.8182 | 2.4876 | 6.1995
625 | 1 | 1656 | 1344.5789 | A |  | 41.0622 | 8 | 19709.8445 | 3926.1705 | 14000 | 1.4078 | 15 | 18 | 16200 | 1.1571 | 130 | 854.1 | [6 empty] | 0.82192 | 3072.0705 | 78.25% |  |  | 3072.0705 | 78.25% |  | 1.8323 | 6.9231
626 | 2 | 2530 | 2040.0714 | A |  | 42.8329 | 6 | 15419.844 | 4467.7564 | 16000 | 0.96374 | 16 | 16 | 15360 | 0.96 | 163 | 951.92 | 20 | 2 | 2400 | 0.15 | 265 | 193.45 | 0.99612 | 3515.8364 | 78.69% | 3322.3864 | 1.1518 | 3322.3864 | 74.36% | 18 | 1.2597 | 5.8896 | 4.5283 | 5.7383
627 | 2 | 3450 | 2040.0714 | A |  | 29.8425 | 6 | 10743.3 | 4467.7564 | 17000 | 0.63196 | 15 | 18 | 16200 | 0.95294 | 110 | 722.7 | 95 | 4 | 22800 | 1.3412 | 2800 | 4088 | 1.5079 | 3745.0564 | 83.82% | -342.9436 | 3.6302 | -342.9436 | -7.676% | 22 | 0.87769 | 8.1818 | 2.0357 | 7.0643
628 | 1.5 | 2208 | 1493.3043 | A |  | 43.7802 | 6 | 15760.8806 | 3270.3365 | 16000 | 0.98506 | 33 | 8 | 15840 | 0.99 | 168 | 490.56 | [6 empty] | 1.005 | 2779.7765 | 85% |  |  | 2779.7765 | 85% |  | 1.7591 | 11.7857
629 | 2 | 2208 | 2040.0714 | A |  | 43.7802 | 5 | 13134.0672 | 3723.1304 | 10000 | 1.3134 | 15 | 12 | 10800 | 1.08 | 126 | 551.88 | [6 empty] | 0.82229 | 3171.2504 | 85.18% |  |  | 3171.2504 | 85.18% |  | 1.2876 | 7.1429
630 | 1.5 | 2208 | 1493.3043 | A |  | 43.7802 | 8 | 21014.5075 | 4360.4487 | 14000 | 1.501 | 15 | 18 | 16200 | 1.1571 | 200 | 1314 | [6 empty] | 0.7709 | 3046.4487 | 69.87% |  |  | 3046.4487 | 69.87% |  | 1.7591 | 4.5
631 | 1 | 1656 | 1344.5789 | A |  | 41.0622 | 7 | 17246.1139 | 3435.3992 | 12000 | 1.4372 | 15 | 12 | 10800 | 0.9 | 170 | 744.6 | 40 | 3 | 7200 | 0.6 | 557 | 609.915 | 0.62623 | 2690.7992 | 78.33% | 2080.8842 | 1.0437 | 2080.8842 | 60.57% | 15 | 1.8323 | 5.2941 | 4.3088 | 5.0971
633 | 2 | 2300 | 2040.0714 | A |  | 43.7 | 8 | 20976 | 5957.0086 | 13000 | 1.6135 | 15 | 11 | 9900 | 0.76154 | 140 | 562.1 | [6 empty] | 0.47197 | 5394.9086 | 90.56% |  |  | 5394.9086 | 90.56% |  | 1.2852 | 6.4286
634 | 0.75 | 1380 | 994.76 | B | 1.964 | 37.6464 | 4 | 9035.136 | 1452.3496 | 11000 | 0.82138 | 38 | 7 | 15960 | 1.4509 | 417 | 1065.435 | [6 empty] | 1.7664 | 386.9146 | 26.64% |  |  | 386.9146 | 26.64% |  | 2.2707 | 5.4676
635 | 1.5 | 3036 | 1493.3043 | A |  | 37.5735 | 3 | 6763.2365 | 1635.1683 | 15000 | 0.45088 | 20 | 12 | 14400 | 0.96 | 263 | 1151.94 | [6 empty] | 2.1292 | 483.2283 | 29.55% |  |  | 483.2283 | 29.55% |  | 1.5097 | 4.5627
636 | 2.5 | 2415 | 2182.4 | A |  | 43.3855 | 8 | 20825.028 | 6372.608 | 13000 | 1.6019 | 15 | 12 | 10800 | 0.83077 | 243 | 1064.34 | 30 | 2 | 3600 | 0.27692 | 503 | 367.19 | 0.51861 | 5308.268 | 83.3% | 4941.078 | 0.69148 | 4941.078 | 77.54% | 14 | 1.1928 | 3.7037 | 3.5785 | 3.6858
637 | 0.75 | 1380 | 994.76 | B | 1.964 | 37.6464 | 8 | 18070.272 | 2904.6992 | 15000 | 1.2047 | 20 | 18 | 21600 | 1.44 | 250 | 1642.5 | [6 empty] | 1.1953 | 1262.1992 | 43.45% |  |  | 1262.1992 | 43.45% |  | 2.2707 | 4.8
638 | 2 | 2530 | 2040.0714 | A |  | 42.8329 | 4 | 10279.896 | 2978.5043 | 17000 | 0.6047 | 15 | 18 | 16200 | 0.95294 | 170 | 1116.9 | 45 | 2 | 5400 | 0.31765 | 656 | 478.88 | 1.5759 | 1861.6043 | 62.5% | 1382.7243 | 2.1012 | 1382.7243 | 46.42% | 20 | 1.2597 | 5.2941 | 4.1159 | 5.1763
640 | 0.75 | 1610 | 994.76 | B | 1.964 | 40.5881 | 6 | 14611.716 | 2178.5244 | 20000 | 0.73059 | 18 | 18 | 19440 | 0.972 | 296 | 1944.72 | [6 empty] | 1.3304 | 233.8044 | 10.73% |  |  | 233.8044 | 10.73% |  | 2.4481 | 3.6486
643 | 2 | 2553 | 2040.0714 | A |  | 42.6938 | 6 | 15369.7748 | 4467.7564 | 15000 | 1.0247 | 15 | 18 | 16200 | 1.08 | 130 | 854.1 | 50 | 2 | 6000 | 0.4 | 773 | 564.29 | 1.054 | 3613.6564 | 80.88% | 3049.3664 | 1.4444 | 3049.3664 | 68.25% | 20 | 1.2557 | 6.9231 | 3.881 | 6.6189
644 | 1.5 | 2070 | 1493.3043 | A |  | 43.6149 | 8 | 20935.152 | 4360.4487 | 11000 | 1.9032 | 15 | 10 | 9000 | 0.81818 | 200 | 730 | 30 | 2 | 3600 | 0.32727 | 1160 | 846.8 | 0.4299 | 3630.4487 | 83.26% | 2783.6487 | 0.60186 | 2783.6487 | 63.84% | 12 | 1.7524 | 4.5 | 1.5517 | 4.0086
646 | 2 | 2300 | 2040.0714 | A |  | 43.7 | 4 | 10488 | 2978.5043 | 16000 | 0.6555 | 15 | 16 | 14400 | 0.9 | 124 | 724.16 | 60 | 1 | 3600 | 0.225 | 578 | 210.97 | 1.373 | 2254.3443 | 75.69% | 2043.3743 | 1.7162 | 2043.3743 | 68.6% | 17 | 1.2852 | 7.2581 | 6.2284 | 7.1975
647 | 3 | 3243 | 2666.2222 | A |  | 34.0937 | 5 | 10228.0977 | 4865.8556 | 13000 | 0.78678 | 15 | 16 | 14400 | 1.1077 | 216 | 1261.44 | 50 | 1 | 3000 | 0.23077 | 615 | 224.475 | 1.4079 | 3604.4156 | 74.08% | 3379.9406 | 1.7012 | 3379.9406 | 69.46% | 17 | 0.76724 | 4.1667 | 4.878 | 4.2085
648 | 1.5 | 2392 | 1493.3043 | A |  | 43.4674 | 7 | 18256.3181 | 3815.3926 | 13000 | 1.4043 | 15 | 16 | 14400 | 1.1077 | 135 | 788.4 | 50 | 2 | 6000 | 0.46154 | 720 | 525.6 | 0.78877 | 3026.9926 | 79.34% | 2501.3926 | 1.1174 | 2501.3926 | 65.56% | 18 | 1.7465 | 6.6667 | 4.1667 | 6.3889
649 | 2 | 2415 | 2040.0714 | A |  | 43.3855 | 6 | 15618.771 | 4467.7564 | 14000 | 1.1156 | 15 | 18 | 16200 | 1.1571 | 163 | 1070.91 | [6 empty] | 1.0372 | 3396.8464 | 76.03% |  |  | 3396.8464 | 76.03% |  | 1.276 | 5.5215
650 | 1.5 | 2231 | 1493.3043 | A |  | 43.7745 | 5 | 13132.3353 | 2725.2804 | 13000 | 1.0102 | 15 | 11 | 9900 | 0.76154 | 147 | 590.205 | 75 | 1 | 4500 | 0.34615 | 1425 | 520.125 | 0.75386 | 2135.0754 | 78.34% | 1614.9504 | 1.0965 | 1614.9504 | 59.26% | 12 | 1.7588 | 6.1224 | 3.1579 | 5.8754
651 | 1 | 1656 | 1344.5789 | A |  | 41.0622 | 4 | 9854.9222 | 1963.0853 | 15000 | 0.65699 | 14 | 18 | 15120 | 1.008 | 150 | 985.5 | 45 | 2 | 5400 | 0.36 | 910 | 664.3 | 1.5343 | 977.5853 | 49.8% | 313.2853 | 2.0822 | 313.2853 | 15.96% | 20 | 1.8323 | 5.6 | 2.967 | 5.3367
653 | 1.5 | 2231 | 1493.3043 | A |  | 43.7745 | 6 | 15758.8024 | 3270.3365 | 15000 | 1.0506 | 18 | 12 | 12960 | 0.864 | 340 | 1489.2 | [6 empty] | 0.8224 | 1781.1365 | 54.46% |  |  | 1781.1365 | 54.46% |  | 1.7588 | 3.1765
654 | 1 | 1794 | 1344.5789 | A |  | 42.2559 | 5 | 12676.7628 | 2453.8566 | 16000 | 0.7923 | 15 | 18 | 16200 | 1.0125 | 147 | 965.79 | 59 | 2 | 7080 | 0.4425 | 880 | 642.4 | 1.2779 | 1488.0666 | 60.64% | 845.6666 | 1.8364 | 845.6666 | 34.46% | 20 | 1.8856 | 6.1224 | 4.0227 | 5.9125
655 | 2 | 1500 | 2040.0714 | A |  | 39.3 | 9 | 21222 | 6701.6346 | 16000 | 1.3264 | 15 | 11 | 9900 | 0.61875 | 260 | 1043.9 | 40 | 1.5 | 3600 | 0.225 | 1500 | 821.25 | 0.4665 | 5657.7346 | 84.42% | 4836.4846 | 0.63613 | 4836.4846 | 72.17% | 12.5 | 1.1558 | 3.4615 | 1.6 | 3.2382
657 | 2 | 1700 | 2040.0714 | A |  | 41.48 | 8 | 19910.4 | 5957.0086 | 12000 | 1.6592 | 28 | 7 | 11760 | 0.98 | 280 | 715.4 | [6 empty] | 0.59065 | 5241.6086 | 87.99% |  |  | 5241.6086 | 87.99% |  | 1.22 | 6
658 | 0.5 | 1200 | 951.4167 | B | 2.1408 | 34.68 | 8 | 16646.4 | 2778.1367 | 11000 | 1.5133 | 21 | 7 | 8820 | 0.80182 | 265 | 677.075 | 50 | 1 | 3000 | 0.27273 | 538 | 196.37 | 0.52984 | 2101.0617 | 75.63% | 1904.6917 | 0.71006 | 1904.6917 | 68.56% | 8 | 2.1871 | 4.7547 | 5.5762 | 4.8574
659 | 1.5 | 2400 | 1493.3043 | A |  | 43.44 | 6 | 15638.4 | 3270.3365 | 15000 | 1.0426 | 35 | 7 | 14700 | 0.98 | 290 | 740.95 | [6 empty] | 0.93999 | 2529.3865 | 77.34% |  |  | 2529.3865 | 77.34% |  | 1.7454 | 7.2414
660 | 1 | 1300 | 1344.5789 | A |  | 36.4 | 5 | 10920 | 2453.8566 | 16000 | 0.6825 | 23 | 9.5 | 13110 | 0.81937 | 200 | 693.5 | 35 | 1.5 | 3150 | 0.19687 | 500 | 273.75 | 1.2005 | 1760.3566 | 71.74% | 1486.6066 | 1.489 | 1486.6066 | 60.58% | 11 | 1.6243 | 6.9 | 4.2 | 6.5318
661 | 0.5 | 1400 | 951.4167 | B | 2.1408 | 37.94 | 7 | 15934.8 | 2430.8696 | 11000 | 1.4486 | 26 | 7 | 10920 | 0.99273 | 145 | 370.475 | [6 empty] | 0.68529 | 2060.3946 | 84.76% |  |  | 2060.3946 | 84.76% |  | 2.3926 | 10.7586
662 | 2 | 2350 | 2040.0714 | A |  | 43.5925 | 7 | 18308.85 | 5212.3825 | 12000 | 1.5257 | 33 | 7 | 13860 | 1.155 | 280 | 715.4 | [6 empty] | 0.75701 | 4496.9825 | 86.27% |  |  | 4496.9825 | 86.27% |  | 1.2821 | 7.0714
663 | 0.75 | 1900 | 994.76 | B | 1.964 | 42.94 | 4 | 10305.6 | 1452.3496 | 9000 | 1.1451 | 30 | 5 | 9000 | 1 | 265 | 483.625 | [6 empty] | 0.87331 | 968.7246 | 66.7% |  |  | 968.7246 | 66.7% |  | 2.59 | 6.7925
664 | 2.5 | 2340 | 2182.4 | A |  | 43.6176 | 3 | 7851.168 | 2389.728 | 9000 | 0.87235 | 37 | 4 | 8880 | 0.98667 | 275 | 401.5 | [6 empty] | 1.131 | 1988.228 | 83.2% |  |  | 1988.228 | 83.2% |  | 1.1992 | 8.0727
665 | 1.5 | 1330 | 1493.3043 | A |  | 36.8809 | 4 | 8851.416 | 2180.2243 | 15000 | 0.59009 | 29 | 8.5 | 14790 | 0.986 | 272 | 843.88 | [6 empty] | 1.6709 | 1336.3443 | 61.29% |  |  | 1336.3443 | 61.29% |  | 1.4819 | 6.3971
666 | 1 | 1610 | 1344.5789 | A |  | 40.5881 | 7 | 17047.002 | 3435.3992 | 11000 | 1.5497 | 42 | 5 | 12600 | 1.1455 | 410 | 748.25 | [6 empty] | 0.73913 | 2687.1492 | 78.22% |  |  | 2687.1492 | 78.22% |  | 1.8112 | 6.1463
667 | 2 | 3400 | 2040.0714 | A |  | 30.94 | 5 | 9282 | 3723.1304 | 15000 | 0.6188 | 15 | 18 | 16200 | 1.08 | 160 | 1051.2 | [6 empty] | 1.7453 | 2671.9304 | 71.77% |  |  | 2671.9304 | 71.77% |  | 0.90997 | 5.625
668 | 2 | 2576 | 2040.0714 | A |  | 42.5452 | 5 | 12763.5648 | 3723.1304 | 14000 | 0.91168 | 19 | 12 | 13680 | 0.97714 | 157 | 687.66 | [6 empty] | 1.0718 | 3035.4704 | 81.53% |  |  | 3035.4704 | 81.53% |  | 1.2513 | 7.2611
669 | 1 | 1300 | 1344.5789 | A |  | 36.4 | 8 | 17472 | 3926.1705 | 17000 | 1.0278 | 35 | 8 | 16800 | 0.98824 | 460 | 1343.2 | [6 empty] | 0.96154 | 2582.9705 | 65.79% |  |  | 2582.9705 | 65.79% |  | 1.6243 | 4.5652
670 | 1 | 1470 | 1344.5789 | A |  | 38.9109 | 6 | 14007.924 | 2944.6279 | 22000 | 0.63672 | 22 | 14.5 | 19140 | 0.87 | 185 | 979.1125 | 50 | 1.5 | 4500 | 0.20455 | 620 | 339.45 | 1.3664 | 1965.5154 | 66.75% | 1626.0654 | 1.6876 | 1626.0654 | 55.22% | 16 | 1.7363 | 7.1351 | 4.8387 | 6.9198
671 | 2.5 | 2300 | 2182.4 | A |  | 43.7 | 5 | 13110 | 3982.88 | 12000 | 1.0925 | 16 | 12 | 11520 | 0.96 | 180 | 788.4 | 60 | 1.5 | 5400 | 0.45 | 590 | 323.025 | 0.87872 | 3194.48 | 80.21% | 2871.455 | 1.2906 | 2871.455 | 72.09% | 13.5 | 1.2014 | 5.3333 | 6.1017 | 5.4187
672 | 1.5 | 1800 | 1493.3043 | A |  | 42.3 | 7 | 17766 | 3815.3926 | 19500 | 0.91108 | 27 | 12 | 19440 | 0.99692 | 270 | 1182.6 | [6 empty] | 1.0942 | 2632.7926 | 69% |  |  | 2632.7926 | 69% |  | 1.6996 | 6
673 | 1.5 | 1500 | 1493.3043 | A |  | 39.3 | 8 | 18864 | 4360.4487 | 15000 | 1.2576 | 31 | 6 | 11160 | 0.744 | 225 | 492.75 | 50 | 2 | 6000 | 0.4 | 650 | 474.5 | 0.5916 | 3867.6987 | 88.7% | 3393.1987 | 0.90967 | 3393.1987 | 77.82% | 8 | 1.579 | 8.2667 | 4.6154 | 7.3538
674 | 1 | 1817 | 1344.5789 | A |  | 42.4215 | 8 | 20362.3195 | 3926.1705 | 16000 | 1.2726 | 33 | 8 | 15840 | 0.99 | 275 | 803 | [6 empty] | 0.77791 | 3123.1705 | 79.55% |  |  | 3123.1705 | 79.55% |  | 1.893 | 7.2
675 | 1 | 2200 | 1344.5789 | A |  | 43.78 | 8 | 21014.4 | 3926.1705 | 18000 | 1.1675 | 30 | 10 | 18000 | 1 | 230 | 839.5 | [6 empty] | 0.85656 | 3086.6705 | 78.62% |  |  | 3086.6705 | 78.62% |  | 1.9536 | 7.8261
676 | 0.75 | 1700 | 994.76 | B | 1.964 | 41.48 | 6 | 14932.8 | 2178.5244 | 11000 | 1.3575 | 26 | 7 | 10920 | 0.99273 | 200 | 511 | [6 empty] | 0.73128 | 1667.5244 | 76.54% |  |  | 1667.5244 | 76.54% |  | 2.5019 | 7.8
677 | 2 | 2250 | 2040.0714 | A |  | 43.7625 | 8 | 21006 | 5957.0086 | 18000 | 1.167 | 33 | 8 | 15840 | 0.88 | 275 | 803 | [6 empty] | 0.75407 | 5154.0086 | 86.52% |  |  | 5154.0086 | 86.52% |  | 1.2871 | 7.2
678 | 1 | 1650 | 1344.5789 | A |  | 41.0025 | 4 | 9840.6 | 1963.0853 | 11000 | 0.8946 | 22 | 7 | 9240 | 0.84 | 345 | 881.475 | 50 | 0.5 | 1500 | 0.13636 | 570 | 104.025 | 0.93897 | 1081.6103 | 55.1% | 977.5853 | 1.0914 | 977.5853 | 49.8% | 7.5 | 1.8297 | 3.8261 | 5.2632 | 3.9219
679 | 0.75 | 1242 | 994.76 | B | 1.964 | 35.4243 | 8 | 17003.6755 | 2904.6992 | 16000 | 1.0627 | 18 | 10 | 10800 | 0.675 | 135 | 492.75 | [6 empty] | 0.63516 | 2411.9492 | 83.04% |  |  | 2411.9492 | 83.04% |  | 2.1367 | 8
680 | 1.5 | 1550 | 1493.3043 | A |  | 39.9125 | 5 | 11973.75 | 2725.2804 | 10000 | 1.1974 | 33 | 5 | 9900 | 0.99 | 300 | 547.5 | [6 empty] | 0.82681 | 2177.7804 | 79.91% |  |  | 2177.7804 | 79.91% |  | 1.6037 | 6.6
682 | 1.5 | 1900 | 1493.3043 | A |  | 42.94 | 8 | 20611.2 | 4360.4487 | 9000 | 2.2901 | 30 | 5 | 9000 | 1 | 275 | 501.875 | 40 | 1 | 2400 | 0.26667 | 760 | 277.4 | 0.43666 | 3858.5737 | 88.49% | 3581.1737 | 0.5531 | 3581.1737 | 82.13% | 6 | 1.7253 | 6.5455 | 3.1579 | 5.9809
683 | 0.75 | 1750 | 994.76 | B | 1.964 | 41.9125 | 6.5 | 16345.875 | 2360.0681 | 25000 | 0.65383 | 24 | 17 | 24480 | 0.9792 | 170 | 1054.85 | [6 empty] | 1.4976 | 1305.2181 | 55.3% |  |  | 1305.2181 | 55.3% |  | 2.528 | 8.4706
684 | 1 | 1900 | 1344.5789 | A |  | 42.94 | 6 | 15458.4 | 2944.6279 | 20000 | 0.77292 | 33 | 9 | 17820 | 0.891 | 300 | 985.5 | [6 empty] | 1.1528 | 1959.1279 | 66.53% |  |  | 1959.1279 | 66.53% |  | 1.9161 | 6.6
685 | 1.5 | 2400 | 1493.3043 | A |  | 43.44 | 6 | 15638.4 | 3270.3365 | 17000 | 0.91991 | 40 | 7 | 16800 | 0.98824 | 350 | 894.25 | [6 empty] | 1.0743 | 2376.0865 | 72.66% |  |  | 2376.0865 | 72.66% |  | 1.7454 | 6.8571
686 | 1.5 | 2300 | 1493.3043 | A |  | 43.7 | 5 | 13110 | 2725.2804 | 8000 | 1.6387 | 26 | 5 | 7800 | 0.975 | 210 | 383.25 | [6 empty] | 0.59497 | 2342.0304 | 85.94% |  |  | 2342.0304 | 85.94% |  | 1.7558 | 7.4286
687 | 1 | 1200 | 1344.5789 | A |  | 34.68 | 6 | 12484.8 | 2944.6279 | 10000 | 1.2485 | 27 | 6 | 9720 | 0.972 | 220 | 481.8 | [6 empty] | 0.77855 | 2462.8279 | 83.64% |  |  | 2462.8279 | 83.64% |  | 1.5475 | 7.3636
688 | 2.5 | 2400 | 2182.4 | A |  | 43.44 | 5 | 13032 | 3982.88 | 8000 | 1.629 | 25 | 5 | 7500 | 0.9375 | 160 | 292 | [6 empty] | 0.57551 | 3690.88 | 92.67% |  |  | 3690.88 | 92.67% |  | 1.1943 | 9.375
689 | 2 | 2600 | 2040.0714 | A |  | 42.38 | 5 | 12714 | 3723.1304 | 10000 | 1.2714 | 33 | 5 | 9900 | 0.99 | 300 | 547.5 | [6 empty] | 0.77867 | 3175.6304 | 85.29% |  |  | 3175.6304 | 85.29% |  | 1.2464 | 6.6
690 | 2 | 1600 | 2040.0714 | A |  | 40.48 | 6 | 14572.8 | 4467.7564 | 16000 | 0.9108 | 22 | 10 | 13200 | 0.825 | 328 | 1197.2 | 50 | 1 | 3000 | 0.1875 | 586 | 213.89 | 0.9058 | 3270.5564 | 73.2% | 3056.6664 | 1.1117 | 3056.6664 | 68.42% | 11 | 1.1905 | 4.0244 | 5.1195 | 4.1239
691 | 1.5 | 2208 | 1493.3043 | A |  | 43.7802 | 9 | 23641.321 | 4905.5048 | 16000 | 1.4776 | 22 | 12 | 15840 | 0.99 | 200 | 876 | [6 empty] | 0.67001 | 4029.5048 | 82.14% |  |  | 4029.5048 | 82.14% |  | 1.7591 | 6.6
692 | 1.5 | 2116 | 1493.3043 | A |  | 43.7081 | 8 | 20979.8861 | 4360.4487 | 20000 | 1.049 | 27 | 12 | 19440 | 0.972 | 230 | 1007.4 | [6 empty] | 0.9266 | 3353.0487 | 76.9% |  |  | 3353.0487 | 76.9% |  | 1.7562 | 7.0435
693 | 0.75 | 1450 | 994.76 | B | 1.964 | 38.6425 | 6 | 13911.3 | 2178.5244 | 15000 | 0.92742 | 16 | 13.5 | 12960 | 0.864 | 275 | 1355.0625 | 40 | 1.5 | 3600 | 0.24 | 1400 | 766.5 | 0.93162 | 823.4619 | 37.8% | 56.9619 | 1.1904 | 56.9619 | 2.615% | 15 | 2.3308 | 3.4909 | 1.7143 | 3.3132
694 | 1.5 | 2500 | 1493.3043 | A |  | 43 | 6 | 15480 | 3270.3365 | 10000 | 1.548 | 27 | 6 | 9720 | 0.972 | 170 | 372.3 | [6 empty] | 0.62791 | 2898.0365 | 88.62% |  |  | 2898.0365 | 88.62% |  | 1.7277 | 9.5294
696 | 1.5 | 2500 | 1493.3043 | A |  | 43 | 2 | 5160 | 1090.1122 | 14000 | 0.36857 | 33 | 7 | 13860 | 0.99 | 250 | 638.75 | [6 empty] | 2.686 | 451.3622 | 41.41% |  |  | 451.3622 | 41.41% |  | 1.7277 | 7.92
697 | 2 | 2500 | 2040.0714 | A |  | 43 | 5 | 12900 | 3723.1304 | 11000 | 1.1727 | 36 | 5 | 10800 | 0.98182 | 300 | 547.5 | [6 empty] | 0.83721 | 3175.6304 | 85.29% |  |  | 3175.6304 | 85.29% |  | 1.2647 | 7.2
698 | 1.5 | 2200 | 1493.3043 | A |  | 43.78 | 4 | 10507.2 | 2180.2243 | 10000 | 1.0507 | 26 | 6 | 9360 | 0.936 | 270 | 591.3 | 50 | 0.5 | 1500 | 0.15 | 475 | 86.6875 | 0.89082 | 1588.9243 | 72.88% | 1502.2368 | 1.0336 | 1502.2368 | 68.9% | 6.5 | 1.7591 | 5.7778 | 6.3158 | 5.8192
699 | 1.5 | 1900 | 1493.3043 | A |  | 42.94 | 5 | 12882 | 2725.2804 | 19000 | 0.678 | 26 | 10.5 | 16380 | 0.86211 | 174 | 666.855 | 50 | 1.5 | 4500 | 0.23684 | 500 | 273.75 | 1.2715 | 2058.4254 | 75.53% | 1784.6754 | 1.6209 | 1784.6754 | 65.49% | 12 | 1.7253 | 8.9655 | 6 | 8.5948
700 | 1.5 | 1900 | 1493.3043 | A |  | 42.94 | 6 | 15458.4 | 3270.3365 | 15000 | 1.0306 | 25 | 10 | 15000 | 1 | 180 | 657 | [6 empty] | 0.97035 | 2613.3365 | 79.91% |  |  | 2613.3365 | 79.91% |  | 1.7253 | 8.3333
701 | 1.5 | 1518 | 1493.3043 | A |  | 39.5257 | 6 | 14229.2462 | 3270.3365 | 11000 | 1.2936 | 30 | 6 | 10800 | 0.98182 | 490 | 1073.1 | [6 empty] | 0.759 | 2197.2365 | 67.19% |  |  | 2197.2365 | 67.19% |  | 1.5881 | 3.6735
702 | 2 | 1600 | 2040.0714 | A |  | 40.48 | 5 | 12144 | 3723.1304 | 18000 | 0.67467 | 27 | 11 | 17820 | 0.99 | 165 | 662.475 | [6 empty] | 1.4674 | 3060.6554 | 82.21% |  |  | 3060.6554 | 82.21% |  | 1.1905 | 9.8182
703 | 1.5 | 2400 | 1493.3043 | A |  | 43.44 | 10 | 26064 | 5450.5609 | 22000 | 1.1847 | 38 | 10 | 22800 | 1.0364 | 800 | 2920 | [6 empty] | 0.87477 | 2530.5609 | 46.43% |  |  | 2530.5609 | 46.43% |  | 1.7454 | 2.85
704 | 2 | 2600 | 2040.0714 | A |  | 42.38 | 8 | 20342.4 | 5957.0086 | 12000 | 1.6952 | 28 | 8 | 13440 | 1.12 | 170 | 496.4 | [6 empty] | 0.66069 | 5460.6086 | 91.67% |  |  | 5460.6086 | 91.67% |  | 1.2464 | 9.8824
705 | 1 | 1480 | 1344.5789 | A |  | 39.0424 | 6 | 14055.264 | 2944.6279 | 11500 | 1.2222 | 27 | 7 | 11340 | 0.98609 | 430 | 1098.65 | [6 empty] | 0.80682 | 1845.9779 | 62.69% |  |  | 1845.9779 | 62.69% |  | 1.7422 | 3.7674
706 | 1.5 | 2080 | 1493.3043 | A |  | 43.6384 | 6 | 15709.824 | 3270.3365 | 27000 | 0.58185 | 37 | 12 | 26640 | 0.98667 | 485 | 2124.3 | [6 empty] | 1.6958 | 1146.0365 | 35.04% |  |  | 1146.0365 | 35.04% |  | 1.7534 | 4.5773
707 | 1.5 | 6900 | 1493.3043 | A |  | 0 | 5 | 0 | 2725.2804 | 8000 | 0 | 33 | 6 | 11880 | 1.485 | 350 | 766.5 | 50 | 2 | 6000 | 0.75 | 800 | 584 | #DIV/0! | 1958.7804 | 71.87% | 1374.7804 | #DIV/0! | 1374.7804 | 50.45% | 8 | 0 | 5.6571 | 3.75 | 5.1804
708 | 2.5 | 2484 | 2182.4 | A |  | 43.0825 | 6 | 15509.6986 | 4779.456 | 6000 | 2.5849 | 20 | 8 | 9600 | 1.6 | 151 | 440.92 | [6 empty] | 0.61897 | 4338.536 | 90.77% |  |  | 4338.536 | 90.77% |  | 1.1845 | 7.947
709 | 1 | 2500 | 1344.5789 | A |  | 43 | 8 | 20640 | 3926.1705 | 30000 | 0.688 | 41 | 12 | 29520 | 0.984 | 550 | 2409 | [6 empty] | 1.4302 | 1517.1705 | 38.64% |  |  | 1517.1705 | 38.64% |  | 1.9188 | 4.4727
710 | 2 | 4600 | 2040.0714 | A |  | 0 | 8 | 0 | 5957.0086 | 11000 | 0 | 29 | 8 | 13920 | 1.2655 | 200 | 584 | [6 empty] | #DIV/0! | 5373.0086 | 90.2% |  |  | 5373.0086 | 90.2% |  | 0 | 8.7
711 | 1 | 1600 | 1344.5789 | A |  | 40.48 | 9 | 21859.2 | 4416.9418 | 11000 | 1.9872 | 20 | 9 | 10800 | 0.98182 | 450 | 1478.25 | [6 empty] | 0.49407 | 2938.6918 | 66.53% |  |  | 2938.6918 | 66.53% |  | 1.8064 | 2.6667
712 | 1.5 | 2100 | 1493.3043 | A |  | 43.68 | 6 | 15724.8 | 3270.3365 | 19000 | 0.82762 | 31 | 7 | 13020 | 0.68526 | 165 | 421.575 | 50 | 3 | 9000 | 0.47368 | 408 | 446.76 | 0.82799 | 2848.7615 | 87.11% | 2402.0015 | 1.4003 | 2402.0015 | 73.45% | 10 | 1.755 | 11.2727 | 7.3529 | 10.0968
713 | 1 | 1600 | 1344.5789 | A |  | 40.48 | 6 | 14572.8 | 2944.6279 | 10000 | 1.4573 | 33 | 5 | 9900 | 0.99 | 240 | 438 | [6 empty] | 0.67935 | 2506.6279 | 85.13% |  |  | 2506.6279 | 85.13% |  | 1.8064 | 8.25
714 | 1 | 1780 | 1344.5789 | A |  | 42.1504 | 6 | 15174.144 | 2944.6279 | 20000 | 0.75871 | 19 | 13.5 | 15390 | 0.7695 | 130 | 640.575 | 50 | 1.5 | 4500 | 0.225 | 301 | 164.7975 | 1.0142 | 2304.0529 | 78.25% | 2139.2554 | 1.3108 | 2139.2554 | 72.65% | 15 | 1.8809 | 8.7692 | 9.9668 | 8.889
715 | 2 | 2600 | 2040.0714 | A |  | 42.38 | 8 | 20342.4 | 5957.0086 | 22000 | 0.92465 | 30 | 12 | 21600 | 0.98182 | 550 | 2409 | [6 empty] | 1.0618 | 3548.0086 | 59.56% |  |  | 3548.0086 | 59.56% |  | 1.2464 | 3.2727
716 | 1.5 | 2392 | 1493.3043 | A |  | 43.4674 | 8 | 20864.3635 | 4360.4487 | 30000 | 0.69548 | 41 | 12 | 29520 | 0.984 | 900 | 3942 | [6 empty] | 1.4149 | 418.4487 | 9.596% |  |  | 418.4487 | 9.596% |  | 1.7465 | 2.7333
717 | 0.75 | 1370 | 994.76 | B | 1.964 | 37.4969 | 6 | 13498.884 | 2178.5244 | 13000 | 1.0384 | 18 | 12 | 12960 | 0.99692 | 250 | 1095 | [6 empty] | 0.96008 | 1083.5244 | 49.74% |  |  | 1083.5244 | 49.74% |  | 2.2617 | 4.32
718 | 2 | 3450 | 2040.0714 | A |  | 29.8425 | 6 | 10743.3 | 4467.7564 | 22000 | 0.48833 | 45 | 8 | 21600 | 0.98182 | 730 | 2131.6 | [6 empty] | 2.0106 | 2336.1564 | 52.29% |  |  | 2336.1564 | 52.29% |  | 0.87769 | 3.6986
719 | 1.5 | 1600 | 1493.3043 | A |  | 40.48 | 8 | 19430.4 | 4360.4487 | 20000 | 0.97152 | 41 | 8 | 19680 | 0.984 | 530 | 1547.6 | [6 empty] | 1.0128 | 2812.8487 | 64.51% |  |  | 2812.8487 | 64.51% |  | 1.6265 | 4.6415
721 | 2 | 2430 | 2040.0714 | A |  | 43.3269 | 8 | 20796.912 | 5957.0086 | 22000 | 0.94531 | 30 | 12 | 21600 | 0.98182 | 460 | 2014.8 | [6 empty] | 1.0386 | 3942.2086 | 66.18% |  |  | 3942.2086 | 66.18% |  | 1.2743 | 3.913
722 | 1.5 | 2200 | 1493.3043 | A |  | 43.78 | 8 | 21014.4 | 4360.4487 | 15000 | 1.401 | 31 | 7 | 13020 | 0.868 | 250 | 638.75 | 50 | 1 | 3000 | 0.2 | 480 | 175.2 | 0.61958 | 3721.6987 | 85.35% | 3546.4987 | 0.76233 | 3546.4987 | 81.33% | 8 | 1.7591 | 7.44 | 6.25 | 7.2913
724 | 1 | 1640 | 1344.5789 | A |  | 40.9016 | 6 | 14724.576 | 2944.6279 | 14900 | 0.98823 | 25 | 10 | 15000 | 1.0067 | 602 | 2197.3 | [6 empty] | 1.0187 | 747.3279 | 25.38% |  |  | 747.3279 | 25.38% |  | 1.8252 | 2.4917
725 | 2.5 | 2480 | 2182.4 | A |  | 43.1024 | 5 | 12930.72 | 3982.88 | 11000 | 1.1755 | 22 | 7.5 | 9900 | 0.9 | 165 | 451.6875 | 10 | 1.5 | 900 | 0.081818 | 500 | 273.75 | 0.76562 | 3531.1925 | 88.66% | 3257.4425 | 0.83522 | 3257.4425 | 81.79% | 9 | 1.185 | 8 | 1.2 | 6.8667
726 | 1.5 | 1390 | 1493.3043 | A |  | 37.7941 | 7 | 15873.522 | 3815.3926 | 18000 | 0.88186 | 21 | 14 | 17640 | 0.98 | 253 | 1292.83 | [6 empty] | 1.1113 | 2522.5626 | 66.12% |  |  | 2522.5626 | 66.12% |  | 1.5185 | 4.9802
727 | 1.5 | 4600 | 1493.3043 | A |  | 0 | 8 | 0 | 4360.4487 | 20000 | 0 | 43 | 7 | 18060 | 0.903 | 580 | 1481.9 | 50 | 1 | 3000 | 0.15 | 790 | 288.35 | #DIV/0! | 2878.5487 | 66.01% | 2590.1987 | #DIV/0! | 2590.1987 | 59.4% | 8 | 0 | 4.4483 | 3.7975 | 4.3669
728 | 1.5 | 4600 | 1493.3043 | A |  | 0 | 6 | 0 | 3270.3365 | 8000 | 0 | 33 | 8 | 15840 | 1.98 | 265 | 773.8 | [6 empty] | #DIV/0! | 2496.5365 | 76.34% |  |  | 2496.5365 | 76.34% |  | 0 | 7.4717
729 | 1.5 | 1900 | 1493.3043 | A |  | 42.94 | 7 | 18034.8 | 3815.3926 | 20000 | 0.90174 | 27 | 12 | 19440 | 0.972 | 380 | 1664.4 | [6 empty] | 1.0779 | 2150.9926 | 56.38% |  |  | 2150.9926 | 56.38% |  | 1.7253 | 4.2632
730 | 0.75 | 1450 | 994.76 | B | 1.964 | 38.6425 | 8 | 18548.4 | 2904.6992 | 17000 | 1.0911 | 23 | 12 | 16560 | 0.97412 | 419 | 1835.22 | [6 empty] | 0.8928 | 1069.4792 | 36.82% |  |  | 1069.4792 | 36.82% |  | 2.3308 | 3.2936
731 | 2 | 2000 | 2040.0714 | A |  | 43.4 | 11 | 28644 | 8190.8868 | 15000 | 1.9096 | 22 | 11 | 14520 | 0.968 | 200 | 803 | [6 empty] | 0.50691 | 7387.8868 | 90.2% |  |  | 7387.8868 | 90.2% |  | 1.2764 | 6.6
732 | 2.5 | 2210 | 2182.4 | A |  | 43.7801 | 7 | 18387.642 | 5576.032 | 16000 | 1.1492 | 29 | 9 | 15660 | 0.97875 | 280 | 919.8 | [6 empty] | 0.85166 | 4656.232 | 83.5% |  |  | 4656.232 | 83.5% |  | 1.2036 | 6.2143
733 | 2.5 | 2500 | 2182.4 | A |  | 43 | 6 | 15480 | 4779.456 | 22000 | 0.70364 | 33 | 11 | 21780 | 0.99 | 250 | 1003.75 | [6 empty] | 1.407 | 3775.706 | 79% |  |  | 3775.706 | 79% |  | 1.1822 | 7.92
734 | 2.5 | 2800 | 2182.4 | A |  | 40.6 | 5 | 12180 | 3982.88 | 15000 | 0.812 | 35 | 7 | 14700 | 0.98 | 180 | 459.9 | [6 empty] | 1.2069 | 3522.98 | 88.45% |  |  | 3522.98 | 88.45% |  | 1.1162 | 11.6667
735 | 1.5 | 2000 | 1493.3043 | A |  | 43.4 | 10 | 26040 | 5450.5609 | 28000 | 0.93 | 35 | 15 | 31500 | 1.125 | 600 | 3285 | [6 empty] | 1.2097 | 2165.5609 | 39.73% |  |  | 2165.5609 | 39.73% |  | 1.7438 | 3.5
736 | 1 | 4600 | 1344.5789 | A |  | 0 | 11 | 0 | 5398.4845 | 16000 | 0 | 33 | 8 | 15840 | 0.99 | 500 | 1460 | [6 empty] | #DIV/0! | 3938.4845 | 72.96% |  |  | 3938.4845 | 72.96% |  | 0 | 3.96
737 | 2 | 2000 | 2040.0714 | A |  | 43.4 | 8 | 20832 | 5957.0086 | 14000 | 1.488 | 29 | 8 | 13920 | 0.99429 | 280 | 817.6 | 50 | 1 | 3000 | 0.21429 | 700 | 255.5 | 0.6682 | 5139.4086 | 86.27% | 4883.9086 | 0.81221 | 4883.9086 | 81.99% | 9 | 1.2764 | 6.2143 | 4.2857 | 6
738 | 1 | 1600 | 1344.5789 | A |  | 40.48 | 6 | 14572.8 | 2944.6279 | 17000 | 0.85722 | 25 | 11 | 16500 | 0.97059 | 140 | 562.1 | [6 empty] | 1.1322 | 2382.5279 | 80.91% |  |  | 2382.5279 | 80.91% |  | 1.8064 | 10.7143
739 | 1 | 2000 | 1344.5789 | A |  | 43.4 | 6 | 15624 | 2944.6279 | 18000 | 0.868 | 29 | 8 | 13920 | 0.77333 | 260 | 759.2 | 50 | 1 | 3000 | 0.16667 | 500 | 182.5 | 0.89094 | 2185.4279 | 74.22% | 2002.9279 | 1.0829 | 2002.9279 | 68.02% | 9 | 1.9367 | 6.6923 | 6 | 6.6154
742 | 2 | 2576 | 2040.0714 | A |  | 42.5452 | 7 | 17868.9907 | 5212.3825 | 15000 | 1.1913 | 18 | 16 | 17280 | 1.152 | 127 | 741.68 | [6 empty] | 0.96704 | 4470.7025 | 85.77% |  |  | 4470.7025 | 85.77% |  | 1.2513 | 8.5039
743 | 1 | 1800 | 1344.5789 | A |  | 42.3 | 8 | 20304 | 3926.1705 | 16000 | 1.269 | 29 | 9 | 15660 | 0.97875 | 180 | 591.3 | [6 empty] | 0.77128 | 3334.8705 | 84.94% |  |  | 3334.8705 | 84.94% |  | 1.8876 | 9.6667
744 | 2.5 | 2500 | 2182.4 | A |  | 43 | 5 | 12900 | 3982.88 | 6000 | 2.15 | 25 | 4 | 6000 | 1 | 160 | 233.6 | [6 empty] | 0.46512 | 3749.28 | 94.13% |  |  | 3749.28 | 94.13% |  | 1.1822 | 9.375
745 | 1 | 1350 | 1344.5789 | A |  | 37.1925 | 5 | 11157.75 | 2453.8566 | 16000 | 0.69736 | 22 | 9 | 11880 | 0.7425 | 125 | 410.625 | 50 | 1.5 | 4500 | 0.28125 | 250 | 136.875 | 1.0647 | 2043.2316 | 83.27% | 1906.3566 | 1.468 | 1906.3566 | 77.69% | 10.5 | 1.6597 | 10.56 | 12 | 10.7657
746 | 1.5 | 2300 | 1493.3043 | A |  | 43.7 | 6 | 15732 | 3270.3365 | 24000 | 0.6555 | 36 | 11 | 23760 | 0.99 | 405 | 1626.075 | [6 empty] | 1.5103 | 1644.2615 | 50.28% |  |  | 1644.2615 | 50.28% |  | 1.7558 | 5.3333
747 | 1.5 | 1600 | 1493.3043 | A |  | 40.48 | 6 | 14572.8 | 3270.3365 | 24000 | 0.6072 | 25 | 14 | 21000 | 0.875 | 300 | 1533 | [6 empty] | 1.441 | 1737.3365 | 53.12% |  |  | 1737.3365 | 53.12% |  | 1.6265 | 5
748 | 1.5 | 2400 | 1493.3043 | A |  | 43.44 | 7 | 18244.8 | 3815.3926 | 18000 | 1.0136 | 42 | 7 | 17640 | 0.98 | 300 | 766.5 | [6 empty] | 0.96685 | 3048.8926 | 79.91% |  |  | 3048.8926 | 79.91% |  | 1.7454 | 8.4
749 | 1 | 1600 | 1344.5789 | A |  | 40.48 | 6 | 14572.8 | 2944.6279 | 9000 | 1.6192 | 25 | 6 | 9000 | 1 | 150 | 328.5 | [6 empty] | 0.61759 | 2616.1279 | 88.84% |  |  | 2616.1279 | 88.84% |  | 1.8064 | 10
750 | 1.5 | 1600 | 1493.3043 | A |  | 40.48 | 6 | 14572.8 | 3270.3365 | 24000 | 0.6072 | 25 | 16 | 24000 | 1 | 305 | 1781.2 | [6 empty] | 1.6469 | 1489.1365 | 45.53% |  |  | 1489.1365 | 45.53% |  | 1.6265 | 4.918
751 | 1 | 1950 | 1344.5789 | A |  | 43.1925 | 6 | 15549.3 | 2944.6279 | 15000 | 1.0366 | 25 | 8.5 | 12750 | 0.85 | 185 | 573.9625 | 40 | 1.5 | 3600 | 0.24 | 360 | 197.1 | 0.81997 | 2370.6654 | 80.51% | 2173.5654 | 1.0515 | 2173.5654 | 73.81% | 10 | 1.9274 | 8.1081 | 6.6667 | 7.8919
752 | 1.5 | 2300 | 1493.3043 | A |  | 43.7 | 4 | 10488 | 2180.2243 | 20000 | 0.5244 | 33 | 10 | 19800 | 0.99 | 185 | 675.25 | [6 empty] | 1.8879 | 1504.9743 | 69.03% |  |  | 1504.9743 | 69.03% |  | 1.7558 | 10.7027
753 | 1 | 1300 | 1344.5789 | A |  | 36.4 | 9 | 19656 | 4416.9418 | 20000 | 0.9828 | 30 | 11 | 19800 | 0.99 | 300 | 1204.5 | [6 empty] | 1.0073 | 3212.4418 | 72.73% |  |  | 3212.4418 | 72.73% |  | 1.6243 | 6
754 | 2 | 1500 | 2040.0714 | A |  | 39.3 | 9 | 21222 | 6701.6346 | 22000 | 0.96464 | 45 | 8 | 21600 | 0.98182 | 340 | 992.8 | [6 empty] | 1.0178 | 5708.8346 | 85.19% |  |  | 5708.8346 | 85.19% |  | 1.1558 | 7.9412
755 | 1.5 | 2200 | 1493.3043 | A |  | 43.78 | 11 | 28894.8 | 5995.617 | 20000 | 1.4447 | 27 | 12 | 19440 | 0.972 | 640 | 2803.2 | [6 empty] | 0.67279 | 3192.417 | 53.25% |  |  | 3192.417 | 53.25% |  | 1.7591 | 2.5312
756 | 1.5 | 2060 | 1493.3043 | A |  | 43.5896 | 5 | 13076.88 | 2725.2804 | 13000 | 1.0059 | 30 | 7 | 12600 | 0.96923 | 250 | 638.75 | [6 empty] | 0.96353 | 2086.5304 | 76.56% |  |  | 2086.5304 | 76.56% |  | 1.7514 | 7.2
757 | 1.5 | 1940 | 1493.3043 | A |  | 43.1456 | 7 | 18121.152 | 3815.3926 | 20000 | 0.90606 | 27 | 12 | 19440 | 0.972 | 245 | 1073.1 | [6 empty] | 1.0728 | 2742.2926 | 71.87% |  |  | 2742.2926 | 71.87% |  | 1.7336 | 6.6122
758 | 1 | 1700 | 1344.5789 | A |  | 41.48 | 4 | 9955.2 | 1963.0853 | 14000 | 0.71109 | 29 | 8 | 13920 | 0.99429 | 630 | 1839.6 | [6 empty] | 1.3983 | 123.4853 | 6.29% |  |  | 123.4853 | 6.29% |  | 1.851 | 2.7619
759 | 2 | 2400 | 2040.0714 | A |  | 43.44 | 8 | 20851.2 | 5957.0086 | 15000 | 1.3901 | 31 | 8 | 14880 | 0.992 | 450 | 1314 | [6 empty] | 0.71363 | 4643.0086 | 77.94% |  |  | 4643.0086 | 77.94% |  | 1.2776 | 4.1333
760 | 1 | 1170 | 1344.5789 | A |  | 34.1289 | 8 | 16381.872 | 3926.1705 | 15000 | 1.0921 | 27 | 9 | 14580 | 0.972 | 240 | 788.4 | [6 empty] | 0.89001 | 3137.7705 | 79.92% |  |  | 3137.7705 | 79.92% |  | 1.523 | 6.75
761 | 1 | 1700 | 1344.5789 | A |  | 41.48 | 8 | 19910.4 | 3926.1705 | 15000 | 1.3274 | 31 | 8 | 14880 | 0.992 | 320 | 934.4 | [6 empty] | 0.74735 | 2991.7705 | 76.2% |  |  | 2991.7705 | 76.2% |  | 1.851 | 5.8125
763 | 1.5 | 1700 | 1493.3043 | A |  | 41.48 | 5 | 12444 | 2725.2804 | 8000 | 1.5555 | 26 | 5 | 7800 | 0.975 | 550 | 1003.75 | [6 empty] | 0.62681 | 1721.5304 | 63.17% |  |  | 1721.5304 | 63.17% |  | 1.6666 | 2.8364
764 | 1.5 | 1800 | 1493.3043 | A |  | 42.3 | 10 | 25380 | 5450.5609 | 30000 | 0.846 | 29 | 17 | 29580 | 0.986 | 400 | 2482 | [6 empty] | 1.1655 | 2968.5609 | 54.46% |  |  | 2968.5609 | 54.46% |  | 1.6996 | 4.35
765 | 2 | 2220 | 2040.0714 | A |  | 43.7784 | 17 | 44653.968 | 12658.6432 | 25000 | 1.7862 | 34 | 12 | 24480 | 0.9792 | 530 | 2321.4 | [6 empty] | 0.54822 | 10337.2432 | 81.66% |  |  | 10337.2432 | 81.66% |  | 1.2876 | 3.8491
766 | 1 | 1650 | 1344.5789 | A |  | 41.0025 | 7 | 17221.05 | 3435.3992 | 17000 | 1.013 | 23 | 10.5 | 14490 | 0.85235 | 175 | 670.6875 | 40 | 1.5 | 3600 | 0.21176 | 510 | 279.225 | 0.84141 | 2764.7117 | 80.48% | 2485.4867 | 1.0505 | 2485.4867 | 72.35% | 12 | 1.8297 | 7.8857 | 4.7059 | 7.4882
767 | 2 | 1500 | 2040.0714 | A |  | 39.3 | 10 | 23580 | 7446.2607 | 17800 | 1.3247 | 37 | 8 | 17760 | 0.99775 | 262 | 765.04 | [6 empty] | 0.75318 | 6681.2207 | 89.73% |  |  | 6681.2207 | 89.73% |  | 1.1558 | 8.4733
768 | 1 | 1500 | 1344.5789 | A |  | 39.3 | 5 | 11790 | 2453.8566 | 17000 | 0.69353 | 47 | 6 | 16920 | 0.99529 | 475 | 1040.25 | [6 empty] | 1.4351 | 1413.6066 | 57.61% |  |  | 1413.6066 | 57.61% |  | 1.7537 | 5.9368
769 | 1 | 1600 | 1344.5789 | A |  | 40.48 | 6 | 14572.8 | 2944.6279 | 12000 | 1.2144 | 25 | 7 | 10500 | 0.875 | 165 | 421.575 | [6 empty] | 0.72052 | 2523.0529 | 85.68% |  |  | 2523.0529 | 85.68% |  | 1.8064 | 9.0909
770 | 1.5 | 1250 | 1493.3043 | A |  | 35.5625 | 7 | 14936.25 | 3815.3926 | 20000 | 0.74681 | 20 | 14.5 | 17400 | 0.87 | 250 | 1323.125 | 40 | 1.5 | 3600 | 0.18 | 830 | 454.425 | 1.165 | 2492.2676 | 65.32% | 2037.8426 | 1.406 | 2037.8426 | 53.41% | 16 | 1.4289 | 4.8 | 2.8916 | 4.6211
771 | 2 | 2400 | 2040.0714 | A |  | 43.44 | 7 | 18244.8 | 5212.3825 | 8000 | 2.2806 | 26 | 6 | 9360 | 1.17 | 160 | 350.4 | [6 empty] | 0.51302 | 4861.9825 | 93.28% |  |  | 4861.9825 | 93.28% |  | 1.2776 | 9.75
Measure B assumed not to be programmed to operate outside of 12-6pm, but only outside of 2-5pm for T24. Estimated 3 additional hours of run time for Measure B.
Note on S552: Vic Sanchez: Veriified data sheet

## Analysis 2
These values represent the average power (Watts) of each of the corresponding curves for several GPM. Only averages with 10 or more values for the EC&C database are chosen. Averages with 6 or more are chosen for the CEC curves A, B and C.
Pasted Analysis Tab Database (1-3 HP ony)
GPM | Database Count | Database Avg Watts | 2-spd A Count | 2-spd A Avg Pwr | 2-spd B Count | 2-spd B Avg Pwr | 2-spd C Count | 2-spd C Avg Pwr | VSD A Count | VSD A Avg Pwr2 | VSD B Count | VSD B Avg Pwr | VSD C Count | VSD C Avg Pwr | 1-spd A Count | 1-speed A Avg Power | 1-spd B Count2 | 1-speed B Avg Power3 | VSD Flow Rate GPM | VSD Run Hours Filter | Gallons Pumped | Turnovers | Watts | Annual kWh
12 | 0 | #N/A | 0 | #N/A | 0 | #N/A | 0 | #N/A | 3 | #N/A | 14 | #DIV/0! | 6 | #DIV/0! | 0 | #N/A | 0 | #N/A | 18 | 12 | 12960 | 0.99692 | 158 | 692.04
13 | 0 | #N/A | 0 | #N/A | 0 | #N/A | 0 | #N/A | 13 | #DIV/0! | 2 | #N/A | 15 | #DIV/0! | 0 | #N/A | 0 | #N/A | 16 | 18 | 17280 | 0.96 | 125 | 821.25
14 | 3 | #N/A | 0 | #N/A | 0 | #N/A | 0 | #N/A | 5 | #N/A | 12 | #DIV/0! | 19 | #DIV/0! | 0 | #N/A | 0 | #N/A | 15 | 18 | 16200 | 2.025 | 205 | 1346.85
15 | 228 | 167.1579 | 0 | #N/A | 6 | 250 | 0 | #N/A | 0 | #N/A | 1 | #N/A | 5 | #N/A | 0 | #N/A | 0 | #N/A | 27 | 6 | 9720 | 0.972 | 220 | 481.8
16 | 44 | 178.0455 | 0 | #N/A | 8 | 250 | 0 | #N/A | 2 | #N/A | 12 | 130 | 2 | #N/A | 0 | #N/A | 0 | #N/A | 30 | 14 | 25200 | 0.96923 | 385 | 1967.35
17 | 17 | 161.3529 | 0 | #N/A | 7 | #N/A | 0 | #N/A | 2 | #N/A | 6 | 153.5 | 4 | #N/A | 0 | #N/A | 0 | #N/A | 16 | 12 | 11520 | 0.64 | 190 | 832.2
18 | 25 | 187.92 | 0 | #N/A | 18 | 362 | 0 | #N/A | 0 | #N/A | 3 | #N/A | 9 | 45.5311 | 0 | #N/A | 0 | #N/A | 19 | 12 | 13680 | 0.97714 | 140 | 613.2
19 | 18 | 179.6111 | 0 | #N/A | 29 | 420.25 | 0 | #N/A | 4 | #N/A | 8 | 165 | 5 | #N/A | 0 | #N/A | 0 | #N/A | 22 | 12 | 15840 | 0.99 | 150 | 657
20 | 41 | 252.3659 | 0 | #N/A | 36 | 436.1838 | 0 | #N/A | 8 | 92.5 | 1 | #N/A | 0 | #N/A | 0 | #N/A | 0 | #N/A | 29 | 8 | 13920 | 0.99429 | 475 | 1387
21 | 6 | #N/A | 0 | #N/A | 24 | 445.065 | 0 | #N/A | 1 | #N/A | 1 | #N/A | 1 | #N/A | 0 | #N/A | 0 | #N/A | 20 | 10 | 12000 | 0.85714 | 286 | 1043.9
22 | 30 | 219 | 0 | #N/A | 7 | #N/A | 0 | #N/A | 3 | #N/A | 2 | #N/A | 3 | #N/A | 0 | #N/A | 0 | #N/A | 22 | 7 | 9240 | 0.77 | 380 | 970.9
23 | 27 | 218.8519 | 0 | #N/A | 3 | #N/A | 0 | #N/A | 2 | #N/A | 0 | #N/A | 0 | #N/A | 0 | #N/A | 0 | #N/A | 25 | 12 | 18000 | 0.94737 | 170 | 744.6
24 | 5 | #N/A | 0 | #N/A | 0 | #N/A | 0 | #N/A | 11 | 122.2618 | 3 | #N/A | 0 | #N/A | 0 | #N/A | 0 | #N/A | 22 | 12 | 15840 | 0.99 | 150 | 657
25 | 35 | 263.6 | 0 | #N/A | 0 | #N/A | 0 | #N/A | 3 | #N/A | 1 | #N/A | 0 | #N/A | 0 | #N/A | 0 | #N/A | 33 | 10 | 19800 | 0.99 | 470 | 1715.5
26 | 24 | 278.5 | 1 | #N/A | 0 | #N/A | 0 | #N/A | 12 | 159.5 | 0 | #N/A | 5 | #N/A | 0 | #N/A | 4 | #N/A | 29 | 12 | 20880 | 0.99429 | 300 | 1314
27 | 27 | 278.2963 | 1 | #N/A | 0 | #N/A | 0 | #N/A | 3 | #N/A | 0 | #N/A | 2 | #N/A | 0 | #N/A | 12 | 906 | 26 | 12 | 18720 | 0.98526 | 140 | 613.2
28 | 11 | 342.7273 | 0 | #N/A | 0 | #N/A | 2 | #N/A | 1 | #N/A | 0 | #N/A | 8 | 94.75 | 0 | #N/A | 12 | 945.6 | 15 | 12 | 10800 | 1.35 | 150 | 657
29 | 24 | 362.25 | 0 | #N/A | 0 | #N/A | 2 | #N/A | 0 | #N/A | 0 | #N/A | 0 | #N/A | 0 | #N/A | 7 | 975.1429 | 20 | 12 | 14400 | 0.96 | 170 | 744.6
30 | 44 | 451.2727 | 1 | #N/A | 2 | #N/A | 0 | #N/A | 2 | #N/A | 0 | #N/A | 1 | #N/A | 0 | #N/A | 9 | 889.4286 | 25 | 12 | 18000 | 1 | 287 | 1257.06
31 | 9 | #N/A | 3 | #N/A | 6 | 1040.9033 | 2 | #N/A | 0 | #N/A | 0 | #N/A | 0 | #N/A | 0 | #N/A | 10 | 855 | 23 | 16 | 22080 | 0.96 | 211 | 1232.24
32 | 2 | #N/A | 4 | #N/A | 5 | #N/A | 2 | #N/A | 8 | 194 | 8 | 792.625 | 11 | 126.6436 | 0 | #N/A | 5 | #N/A | 20 | 12 | 14400 | 0.72 | 170 | 744.6
33 | 24 | 300.4167 | 6 | 476.6667 | 2 | #N/A | 8 | 203 | 1 | #N/A | 7 | 891.2857 | 13 | 159.6123 | 0 | #N/A | 8 | 1310 | 30 | 12 | 21600 | 0.98182 | 260 | 1138.8
34 | 1 | #N/A | 8 | 512.5 | 10 | 1227.581 | 8 | 203 | 1 | #N/A | 1 | #N/A | 0 | #N/A | 0 | #N/A | 11 | 1310 | 20 | 12 | 14400 | 0.96 | 416 | 1822.08
35 | 22 | 448.9545 | 4 | #N/A | 11 | 1291.5282 | 1 | #N/A | 2 | #N/A | 6 | 1012 | 6 | 170 | 0 | #N/A | 6 | 1541.5 | 16 | 12 | 11520 | 0.96 | 160 | 700.8
36 | 5 | #N/A | 0 | #N/A | 8 | 1461.015 | 4 | #N/A | 0 | #N/A | 4 | #N/A | 0 | #N/A | 2 | #N/A | 11 | 1393.8 | 22 | 12 | 15840 | 0.99 | 211 | 924.18
37 | 8 | #N/A | 0 | #N/A | 15 | 1433.4333 | 8 | #DIV/0! | 0 | #N/A | 4 | #N/A | 0 | #N/A | 2 | #N/A | 12 | 1345.2 | 27 | 12 | 19440 | 0.972 | 170 | 744.6
38 | 5 | #N/A | 0 | #N/A | 16 | 1497.8363 | 8 | #DIV/0! | 2 | #N/A | 17 | 1350.0588 | 1 | #N/A | 0 | #N/A | 13 | 1407.8182 | 15 | 12 | 10800 | 1.35 | 132 | 578.16
39 | 0 | #N/A | 0 | #N/A | 23 | 1634.1683 | 5 | #N/A | 1 | #N/A | 4 | #N/A | 0 | #N/A | 0 | #N/A | 17 | 1502.125 | 23 | 12 | 16560 | 0.97412 | 140 | 613.2
40 | 41 | 667.6341 | 0 | #N/A | 22 | 1651.8805 | 7 | 426.3333 | 0 | #N/A | 7 | 1640.2371 | 0 | #N/A | 0 | #N/A | 19 | 1707.4737 | 23 | 16 | 22080 | 0.92 | 180 | 1051.2
41 | 10 | 625.3 | 0 | #N/A | 25 | 1730.6252 | 14 | 411 | 1 | #N/A | 10 | 1611.878 | 10 | 212 | 0 | #N/A | 17 | 1730.8235 | 16 | 12 | 11520 | 0.96 | 150 | 657
42 | 3 | #N/A | 0 | #N/A | 24 | 1765.8121 | 10 | 416 | 0 | #N/A | 15 | 1696.8793 | 0 | #N/A | 0 | #N/A | 10 | 1832.3 | 15 | 12 | 10800 | 0.98182 | 147 | 643.86
43 | 2 | #N/A | 0 | #N/A | 6 | 1823.7617 | 3 | #N/A | 0 | #N/A | 8 | 1945 | 0 | #N/A | 2 | #N/A | 6 | 2025.5 | 20 | 12 | 14400 | 0.96 | 220 | 963.6
44 | 1 | #N/A | 0 | #N/A | 3 | #N/A | 12 | 459.8333 | 0 | #N/A | 9 | 2070.8978 | 0 | #N/A | 4 | #N/A | 7 | 2152.6667 | 15 | 12 | 10800 | 0.98182 | 130 | 569.4
45 | 13 | 749.6154 | 0 | #N/A | 2 | #N/A | 15 | 459.8333 | 0 | #N/A | 1 | #N/A | 3 | #N/A | 5 | #N/A | 6 | 2143.2 | 23 | 12 | 16560 | 0.97412 | 230 | 1007.4
46 | 1 | #N/A | 2 | #N/A | 0 | #N/A | 11 | 378.41 | 0 | #N/A | 0 | #N/A | 0 | #N/A | 7 | 1050 | 1 | #N/A | 15 | 12 | 10800 | 1.08 | 180 | 788.4
47 | 2 | #N/A | 2 | #N/A | 0 | #N/A | 8 | 465.47 | 0 | #N/A | 0 | #N/A | 0 | #N/A | 9 | 989.7143 | 1 | #N/A | 19 | 12 | 13680 | 0.97714 | 160 | 700.8
48 | 0 | #N/A | 0 | #N/A | 0 | #N/A | 3 | #N/A | 3 | #N/A | 0 | #N/A | 2 | #N/A | 7 | 1007.2 | 0 | #N/A | 25 | 10 | 15000 | 1 | 317 | 1157.05
49 | 0 | #N/A | 0 | #N/A | 0 | #N/A | 1 | #N/A | 0 | #N/A | 0 | #N/A | 0 | #N/A | 4 | #N/A | 0 | #N/A | 20 | 10 | 12000 | 1 | 130 | 474.5
50 | 66 | 729.803 | 4 | #N/A | 0 | #N/A | 0 | #N/A | 3 | #N/A | 0 | #N/A | 1 | #N/A | 7 | 967 | 0 | #N/A | 28 | 16 | 26880 | 0.99556 | 320 | 1868.8
51 | 0 | #N/A | 4 | #N/A | 0 | #N/A | 2 | #N/A | 1 | #N/A | 0 | #N/A | 0 | #N/A | 9 | 1188 | 0 | #N/A | 26 | 12 | 18720 | 0.81391 | 300 | 1314
52 | 0 | #N/A | 2 | #N/A | 0 | #N/A | 2 | #N/A | 3 | #N/A | 0 | #N/A | 0 | #N/A | 5 | #N/A | 0 | #N/A | 19 | 12 | 13680 | 0.97714 | 186 | 814.68
53 | 0 | #N/A | 7 | 1320.3029 | 0 | #N/A | 0 | #N/A | 4 | #N/A | 0 | #N/A | 1 | #N/A | 5 | #N/A | 0 | #N/A | 15 | 12 | 10800 | 1.35 | 120 | 525.6
54 | 0 | #N/A | 7 | 1355.0171 | 0 | #N/A | 0 | #N/A | 2 | #N/A | 0 | #N/A | 1 | #N/A | 5 | #N/A | 0 | #N/A | 22 | 12 | 15840 | 0.99 | 200 | 876
55 | 3 | #N/A | 3 | #N/A | 0 | #N/A | 0 | #N/A | 6 | 1197 | 0 | #N/A | 0 | #N/A | 3 | #N/A | 0 | #N/A | 20 | 12 | 14400 | 0.96 | 125 | 547.5
56 | 0 | #N/A | 3 | #N/A | 0 | #N/A | 0 | #N/A | 0 | #N/A | 0 | #N/A | 0 | #N/A | 3 | #N/A | 0 | #N/A | 20 | 12 | 14400 | 0.96 | 240 | 1051.2
57 | 0 | #N/A | 3 | #N/A | 0 | #N/A | 2 | #N/A | 0 | #N/A | 0 | #N/A | 0 | #N/A | 5 | #N/A | 0 | #N/A | 16 | 12 | 11520 | 0.96 | 125 | 547.5
58 | 0 | #N/A | 9 | 1621.3333 | 0 | #N/A | 2 | #N/A | 1 | #N/A | 0 | #N/A | 3 | #N/A | 9 | 1478 | 0 | #N/A | 18 | 12 | 12960 | 0.99692 | 120 | 525.6
59 | 1 | #N/A | 9 | 1625.5556 | 0 | #N/A | 0 | #N/A | 3 | #N/A | 0 | #N/A | 0 | #N/A | 5 | #N/A | 0 | #N/A | 23 | 12 | 16560 | 0.97412 | 146 | 639.48
60 | 23 | 1129.3913 | 2 | #N/A | 0 | #N/A | 0 | #N/A | 5 | #N/A | 0 | #N/A | 0 | #N/A | 2 | #N/A | 0 | #N/A | 22 | 12 | 15840 | 0.99 | 275 | 1204.5
61 | 0 | #N/A | 4 | #N/A | 0 | #N/A | 0 | #N/A | 0 | #N/A | 0 | #N/A | 0 | #N/A | 10 | 1677.25 | 0 | #N/A | 16 | 12 | 11520 | 0.96 | 140 | 613.2
62 | 0 | #N/A | 16 | 1791.9706 | 0 | #N/A | 0 | #N/A | 0 | #N/A | 0 | #N/A | 0 | #N/A | 12 | 1715.7273 | 0 | #N/A | 15 | 12 | 10800 | 1.08 | 382 | 1673.16
63 | 0 | #N/A | 13 | 1803.73 | 0 | #N/A | 2 | #N/A | 8 | 1850 | 0 | #N/A | 0 | #N/A | 11 | 1856.9091 | 0 | #N/A | 16 | 12 | 11520 | 0.82286 | 130 | 569.4
64 | 0 | #N/A | 7 | 1814.9571 | 0 | #N/A | 2 | #N/A | 9 | 1430.5578 | 0 | #N/A | 3 | #N/A | 8 | 1944 | 0 | #N/A | 18 | 12 | 12960 | 0.99692 | 150 | 657
65 | 2 | #N/A | 11 | 1846.7555 | 0 | #N/A | 0 | #N/A | 5 | #N/A | 0 | #N/A | 0 | #N/A | 2 | #N/A | 0 | #N/A | 19 | 18 | 20520 | 0.97714 | 135 | 886.95
66 | 0 | #N/A | 10 | 1972.208 | 0 | #N/A | 5 | #N/A | 4 | #N/A | 0 | #N/A | 4 | #N/A | 5 | #N/A | 0 | #N/A | 21 | 10 | 12600 | 0.96923 | 154 | 562.1
67 | 1 | #N/A | 12 | 2036.0325 | 0 | #N/A | 8 | 1336.1463 | 2 | #N/A | 0 | #N/A | 0 | #N/A | 10 | 2083.6 | 0 | #N/A | 30 | 14 | 25200 | 0.96923 | 385 | 1967.35
68 | 0 | #N/A | 12 | 2060.575 | 0 | #N/A | 4 | #N/A | 2 | #N/A | 0 | #N/A | 0 | #N/A | 9 | 2107.8889 | 0 | #N/A | 20 | 12 | 14400 | 1.0286 | 205 | 897.9
69 | 0 | #N/A | 16 | 2116.5363 | 0 | #N/A | 2 | #N/A | 7 | 1945 | 0 | #N/A | 3 | #N/A | 4 | #N/A | 0 | #N/A | 27.6 | 11.5 | 19044 | 0.9522 | 160 | 671.6
70 | 6 | #N/A | 14 | 2171.3907 | 0 | #N/A | 1 | #N/A | 3 | #N/A | 0 | #N/A | 6 | #N/A | 2 | #N/A | 0 | #N/A | 28 | 13 | 21840 | 0.94957 | 505 | 2396.225
71 | 0 | #N/A | 4 | #N/A | 0 | #N/A | 0 | #N/A | 12 | 2024.7783 | 0 | #N/A | 0 | #N/A | 3 | #N/A | 0 | #N/A | 24 | 11 | 15840 | 1.44 | 235 | 943.525
72 | 0 | #N/A | 0 | #N/A | 0 | #N/A | 0 | #N/A | 0 | #N/A | 0 | #N/A | 2 | #N/A | 2 | #N/A | 0 | #N/A | 23 | 14 | 19320 | 1.0733 | 275 | 1405.25
73 | 0 | #N/A | 0 | #N/A | 0 | #N/A | 1 | #N/A | 10 | 2372.408 | 0 | #N/A | 1 | #N/A | 5 | #N/A | 0 | #N/A | 22 | 15 | 19800 | 1.2375 | 296 | 1620.6
74 | 0 | #N/A | 2 | #N/A | 0 | #N/A | 8 | 1667.93 | 8 | 2523.385 | 0 | #N/A | 1 | #N/A | 6 | 2612 | 0 | #N/A | 23 | 14 | 19320 | 1.0733 | 230 | 1175.3
75 | 4 | #N/A | 2 | #N/A | 0 | #N/A | 7 | 1707.8657 | 0 | #N/A | 0 | #N/A | 0 | #N/A | 1 | #N/A | 0 | #N/A | 31 | 11 | 20460 | 1.023 | 280 | 1124.2
76 | 0 | #N/A | 0 | #N/A | 0 | #N/A | 0 | #N/A | 0 | #N/A | 0 | #N/A | 0 | #N/A | 1 | #N/A | 0 | #N/A | 16 | 10.8 | 10368 | 0.864 | 150 | 591.3
[19 empty] | 16 | 12 | 11520 | 0.96 | 135 | 591.3
[19 empty] | 27 | 12 | 19440 | 0.972 | 600 | 2628
[19 empty] | 45 | 8 | 21600 | 1.1368 | 450 | 1314
[19 empty] | 15 | 18 | 16200 | 2.3143 | 120 | 788.4
[19 empty] | 23 | 12 | 16560 | 0.97412 | 150 | 657
[19 empty] | 47 | 8 | 22560 | 1.128 | 350 | 1022
[19 empty] | 15 | 18 | 16200 | 1.08 | 124 | 814.68
[19 empty] | 15 | 12 | 10800 | 1.08 | 130 | 569.4
[19 empty] | 30 | 10 | 18000 | 0.78261 | 650 | 2372.5
[19 empty] | 41 | 12 | 29520 | 0.984 | 370 | 1620.6
[19 empty] | 23 | 12 | 16560 | 0.97412 | 130 | 569.4
[19 empty] | 25 | 10 | 15000 | 1 | 573 | 2091.45
[19 empty] | 23 | 16 | 22080 | 0.96 | 177 | 1033.68
[19 empty] | 15 | 12 | 10800 | 0.98182 | 130 | 569.4
[19 empty] | 20 | 12 | 14400 | 0.96 | 225 | 985.5
[19 empty] | 18 | 12 | 12960 | 0.99692 | 140 | 613.2
[19 empty] | 19 | 12 | 13680 | 0.97714 | 140 | 613.2
[19 empty] | 20 | 12 | 14400 | 0.96 | 189 | 827.82
[19 empty] | 25 | 12 | 18000 | 1.6364 | 230 | 1007.4
[19 empty] | 26 | 12 | 18720 | 0.98526 | 292 | 1278.96
[19 empty] | 32 | 14 | 26880 | 0.99556 | 581 | 2968.91
[19 empty] | 18 | 18 | 19440 | 0.972 | 235 | 1543.95
[19 empty] | 15 | 15 | 13500 | 0.71053 | 200 | 1095
[19 empty] | 18 | 18 | 19440 | 0.972 | 234 | 1537.38
[19 empty] | 15 | 18 | 16200 | 1.0125 | 126 | 827.82
[19 empty] | 25 | 9 | 13500 | 0.84375 | 145 | 476.325
[19 empty] | 27 | 18 | 29160 | 0.972 | 313 | 2056.41
[19 empty] | 20 | 14 | 16800 | 1.12 | 230 | 1175.3
[19 empty] | 15 | 18 | 16200 | 1.08 | 127 | 834.39
[19 empty] | 16 | 18 | 17280 | 0.96 | 131 | 860.67
[19 empty] | 29 | 18 | 31320 | 1.044 | 240 | 1576.8
[19 empty] | 16 | 18 | 17280 | 0.96 | 127 | 834.39
[19 empty] | 25 | 8 | 12000 | 1 | 170 | 496.4
[19 empty] | 28 | 18 | 30240 | 1.008 | 660 | 4336.2
[19 empty] | 16 | 18 | 17280 | 0.96 | 125 | 821.25
[19 empty] | 18 | 18 | 19440 | 0.6271 | 264 | 1734.48
[19 empty] | 41 | 6 | 14760 | 0.984 | 1542 | 3376.98
[19 empty] | 19 | 12 | 13680 | 0.97714 | 188 | 823.44
[19 empty] | 24 | 10 | 14400 | 0.72 | 450 | 1642.5
[19 empty] | 15 | 17 | 15300 | 1.0929 | 174 | 1079.67
[19 empty] | 15 | 12 | 10800 | 1.5429 | 160 | 700.8
[19 empty] | 15 | 13 | 11700 | 0.68824 | 210 | 996.45
[19 empty] | 20 | 12 | 14400 | 1.2 | 277 | 1213.26
[19 empty] | 33 | 7 | 13860 | 0.99 | 260 | 664.3
[19 empty] | 15 | 18 | 16200 | 1.4727 | 163 | 1070.91
[19 empty] | 15 | 18 | 16200 | 1.62 | 160 | 1051.2
[19 empty] | 15 | 18 | 16200 | 1.0125 | 120 | 788.4
[19 empty] | 23 | 12 | 16560 | 1.656 | 170 | 744.6
[19 empty] | 15 | 18 | 16200 | 1.4727 | 130 | 854.1
[19 empty] | 18 | 12 | 12960 | 0.99692 | 140 | 613.2
[19 empty] | 23 | 12 | 16560 | 0.97412 | 400 | 1752
[19 empty] | 17 | 18 | 18360 | 0.96632 | 255 | 1675.35
[19 empty] | 15 | 18 | 16200 | 1.08 | 120 | 788.4
[19 empty] | 37 | 8 | 17760 | 1.11 | 665 | 1941.8
[19 empty] | 15 | 12 | 10800 | 1.08 | 394 | 1725.72
[19 empty] | 15 | 16 | 14400 | 0.9 | 150 | 876
[19 empty] | 29 | 8 | 13920 | 0.99429 | 470 | 1372.4
[19 empty] | 15 | 18 | 16200 | 1.1571 | 120 | 788.4
[19 empty] | 29 | 8 | 13920 | 0.99429 | 390 | 1138.8
[19 empty] | 15 | 18 | 16200 | 1.08 | 271 | 1780.47
[19 empty] | 15 | 18 | 16200 | 1.4727 | 120 | 788.4
[19 empty] | 20 | 12 | 14400 | 0.96 | 160 | 700.8
[19 empty] | 15 | 12 | 10800 | 1.08 | 221 | 967.98
[19 empty] | 15 | 18 | 16200 | 1.2462 | 128 | 840.96
[19 empty] | 15 | 12 | 10800 | 0.77143 | 120 | 525.6
[19 empty] | 20 | 12 | 14400 | 0.9 | 230 | 1007.4
[19 empty] | 15 | 12 | 10800 | 0.9 | 145 | 635.1
[19 empty] | 15 | 16 | 14400 | 1.0286 | 152 | 887.68
[19 empty] | 16 | 12 | 11520 | 0.96 | 130 | 569.4
[19 empty] | 23 | 12 | 16560 | 1.035 | 137 | 600.06
[19 empty] | 15 | 18 | 16200 | 0.9 | 180 | 1182.6
[19 empty] | 18 | 18 | 19440 | 0.972 | 154 | 1011.78
[19 empty] | 15 | 18 | 16200 | 1.2462 | 120 | 788.4
[19 empty] | 15 | 18 | 16200 | 1.8 | 120 | 788.4
[19 empty] | 17 | 18 | 18360 | 1.08 | 126 | 827.82
[19 empty] | 17 | 18 | 18360 | 0.96632 | 136 | 893.52
[19 empty] | 19 | 18 | 20520 | 0.97714 | 187 | 1228.59
[19 empty] | 15 | 18 | 16200 | 0.77143 | 135 | 886.95
[19 empty] | 15 | 18 | 16200 | 1.1571 | 140 | 919.8
[19 empty] | 15 | 18 | 16200 | 1.1571 | 123 | 808.11
[19 empty] | 15 | 18 | 16200 | 1.62 | 135 | 886.95
[19 empty] | 15 | 18 | 16200 | 1.1571 | 172 | 1130.04
[19 empty] | 15 | 18 | 16200 | 1.4727 | 130 | 854.1
[19 empty] | 15 | 18 | 16200 | 1.2462 | 150 | 985.5
[19 empty] | 15 | 18 | 16200 | 1.08 | 166 | 1090.62
[19 empty] | 15 | 18 | 16200 | 1.0125 | 110 | 722.7
[19 empty] | 15 | 19 | 17100 | 1.0688 | 132 | 915.42
[19 empty] | 15 | 18 | 16200 | 1.2462 | 130 | 854.1
[19 empty] | 15 | 18 | 16200 | 1.2462 | 120 | 788.4
[19 empty] | 15 | 18 | 16200 | 1.35 | 155 | 1018.35
[19 empty] | 15 | 18 | 16200 | 1.2462 | 144 | 946.08
[19 empty] | 15 | 18 | 16200 | 0.95294 | 154 | 1011.78
[19 empty] | 15 | 18 | 16200 | 0.95294 | 180 | 1182.6
[19 empty] | 15 | 18 | 16200 | 1.08 | 240 | 1576.8
[19 empty] | 21 | 18 | 22680 | 0.98609 | 162 | 1064.34
[19 empty] | 15 | 18 | 16200 | 1.08 | 145 | 952.65
[19 empty] | 26 | 12 | 18720 | 0.98526 | 400 | 1752
[19 empty] | 15 | 18 | 16200 | 1.0125 | 140 | 919.8
[19 empty] | 25 | 12 | 18000 | 1.2857 | 330 | 1445.4
[19 empty] | 14 | 18 | 15120 | 1.08 | 130 | 854.1
[19 empty] | 16 | 18 | 17280 | 0.96 | 174 | 1143.18
[19 empty] | 17 | 18 | 18360 | 0.918 | 143 | 939.51
[19 empty] | 18 | 18 | 19440 | 0.972 | 154 | 1011.78
[19 empty] | 20 | 8 | 9600 | 0.8 | 552 | 1611.84
[19 empty] | 15 | 18 | 16200 | 1.0125 | 128 | 840.96
[19 empty] | 15 | 18 | 16200 | 1.1571 | 123 | 808.11
[19 empty] | 26 | 12 | 18720 | 1.248 | 250 | 1095
[19 empty] | 15 | 18 | 16200 | 1.35 | 120 | 788.4
[19 empty] | 15 | 18 | 16200 | 1.4727 | 206 | 1353.42
[19 empty] | 15 | 18 | 16200 | 1.35 | 139 | 913.23
[19 empty] | 15 | 18 | 16200 | 1.4727 | 128 | 840.96
[19 empty] | 15 | 18 | 16200 | 1.1571 | 123 | 808.11
[19 empty] | 16 | 18 | 17280 | 0.96 | 125 | 821.25
[19 empty] | 15 | 18 | 16200 | 1.0125 | 170 | 1116.9
[19 empty] | 15 | 18 | 16200 | 1.1571 | 130 | 854.1
[19 empty] | 15 | 12 | 10800 | 0.83077 | 190 | 832.2
[19 empty] | 15 | 18 | 16200 | 1.08 | 250 | 1642.5
[19 empty] | 15 | 18 | 16200 | 1.1571 | 175 | 1149.75
[19 empty] | 22 | 12 | 15840 | 0.99 | 175 | 766.5
[19 empty] | 15 | 18 | 16200 | 1.08 | 296 | 1944.72
[19 empty] | 15 | 12 | 10800 | 0.98182 | 120 | 525.6
[19 empty] | 15 | 16 | 14400 | 0.84706 | 250 | 1460
[19 empty] | 15 | 18 | 16200 | 1.1571 | 125 | 821.25
[19 empty] | 15 | 12 | 10800 | 1.2 | 157 | 687.66
[19 empty] | 23 | 12 | 16560 | 0.97412 | 197 | 862.86
[19 empty] | 20 | 18 | 21600 | 1.44 | 200 | 1314
[19 empty] | 17 | 18 | 18360 | 0.96632 | 215 | 1412.55
[19 empty] | 15 | 12 | 10800 | 1.08 | 285 | 1248.3
[19 empty] | 27 | 12 | 19440 | 1.296 | 195 | 854.1
[19 empty] | 44 | 6 | 15840 | 0.93176 | 560 | 1226.4
[19 empty] | 22 | 8 | 10560 | 0.96 | 150 | 438
[19 empty] | 26 | 10 | 15600 | 0.86667 | 154 | 562.1
[19 empty] | 40 | 7 | 16800 | 1.2 | 350 | 894.25
[19 empty] | 27 | 8 | 12960 | 0.864 | 220 | 642.4
[19 empty] | 35 | 10 | 21000 | 1 | 590 | 2153.5
[19 empty] | 17 | 12 | 12240 | 0.64421 | 165 | 722.7
[19 empty] | 22 | 12 | 15840 | 1.32 | 248 | 1086.24
[19 empty] | 15 | 18 | 16200 | 0.95294 | 242 | 1589.94
[19 empty] | 15 | 12 | 10800 | 1.08 | 125 | 547.5
[19 empty] | 15 | 18 | 16200 | 1.1571 | 130 | 854.1
[19 empty] | 15 | 11 | 9900 | 1.2375 | 300 | 1204.5
[19 empty] | 21 | 18 | 22680 | 0.98609 | 145 | 952.65
[19 empty] | 18 | 12 | 12960 | 0.99692 | 272 | 1191.36
[19 empty] | 19 | 12 | 13680 | 0.97714 | 135 | 591.3
[19 empty] | 15 | 18 | 16200 | 0.95294 | 123 | 808.11
[19 empty] | 17 | 18 | 18360 | 0.96632 | 142 | 932.94
[19 empty] | 29 | 12 | 20880 | 0.99429 | 528 | 2312.64
[19 empty] | 15 | 18 | 16200 | 1.08 | 131 | 860.67
[19 empty] | 15 | 12 | 10800 | 0.56842 | 168 | 735.84
[19 empty] | 15 | 12 | 10800 | 0.675 | 132 | 578.16
[19 empty] | 15 | 18 | 16200 | 1.1571 | 221 | 1451.97
[19 empty] | 15 | 18 | 16200 | 1.0125 | 165 | 1084.05
[19 empty] | 15 | 18 | 16200 | 0.9 | 130 | 854.1
[19 empty] | 37 | 8 | 17760 | 0.98667 | 406 | 1185.52
[19 empty] | 15 | 18 | 16200 | 1.08 | 130 | 854.1
[19 empty] | 15 | 18 | 16200 | 1.1571 | 135 | 886.95
[19 empty] | 15 | 18 | 16200 | 1.4727 | 175 | 1149.75
[19 empty] | 22 | 18 | 23760 | 1.32 | 289 | 1898.73
[19 empty] | 15 | 18 | 16200 | 1.0125 | 146 | 959.22
[19 empty] | 15 | 12 | 10800 | 0.98182 | 132 | 578.16
[19 empty] | 25 | 11 | 16500 | 0.97059 | 380 | 1525.7
[19 empty] | 16 | 18 | 17280 | 0.96 | 202 | 1327.14
[19 empty] | 15 | 18 | 16200 | 1.2462 | 145 | 952.65
[19 empty] | 15 | 18 | 16200 | 1.4727 | 381 | 2503.17
[19 empty] | 15 | 12 | 10800 | 0.9 | 123 | 538.74
[19 empty] | 15 | 18 | 16200 | 1.0125 | 128 | 840.96
[19 empty] | 15 | 18 | 16200 | 1.08 | 180 | 1182.6
[19 empty] | 16 | 18 | 17280 | 0.96 | 124 | 814.68
[19 empty] | 15 | 18 | 16200 | 1.0125 | 125 | 821.25
[19 empty] | 15 | 18 | 16200 | 1.0125 | 180 | 1182.6
[19 empty] | 16 | 18 | 17280 | 0.96 | 382 | 2509.74
[19 empty] | 20 | 18 | 21600 | 0.98182 | 260 | 1708.2
[19 empty] | 36 | 10 | 21600 | 1.35 | 330 | 1204.5
[19 empty] | 15 | 18 | 16200 | 1.08 | 127 | 834.39
[19 empty] | 20 | 12 | 14400 | 0.96 | 827 | 3622.26
[19 empty] | 27 | 12 | 19440 | 0.972 | 194 | 849.72
[19 empty] | 20 | 12 | 14400 | 0.96 | 207 | 906.66
[19 empty] | 16 | 18 | 17280 | 2.16 | 127 | 834.39
[19 empty] | 15 | 18 | 16200 | 1.0125 | 135 | 886.95
[19 empty] | 15 | 18 | 16200 | 0.95294 | 270 | 1773.9
[19 empty] | 16 | 12 | 11520 | 0.96 | 183 | 801.54
[19 empty] | 15 | 18 | 16200 | 1.62 | 126 | 827.82
[19 empty] | 15 | 18 | 16200 | 1.1571 | 160 | 1051.2
[19 empty] | 20 | 8 | 9600 | 0.96 | 126 | 367.92
[19 empty] | 36 | 8 | 17280 | 0.78545 | 180 | 525.6
[19 empty] | 37 | 8 | 17760 | 0.93474 | 625 | 1825
[19 empty] | 16 | 12 | 11520 | 0.96 | 180 | 788.4
[19 empty] | 27 | 12 | 19440 | 0.972 | 430 | 1883.4
[19 empty] | 19 | 12 | 13680 | 1.2436 | 170 | 744.6
[19 empty] | 15 | 12 | 10800 | 0.9 | 230 | 1007.4
[19 empty] | 25 | 14 | 21000 | 1.05 | 160 | 817.6
[19 empty] | 15 | 12 | 10800 | 0.9 | 120 | 525.6
[19 empty] | 33 | 8 | 15840 | 0.99 | 480 | 1401.6
[19 empty] | 31 | 8 | 14880 | 1.0629 | 520 | 1518.4
[19 empty] | 15 | 8 | 7200 | 1.2 | 120 | 350.4
[19 empty] | 27 | 14 | 22680 | 1.134 | 290 | 1481.9
[19 empty] | 15 | 12 | 10800 | 0.98182 | 125 | 547.5
[19 empty] | 33 | 6 | 11880 | 0.99 | 255 | 558.45
[19 empty] | 29 | 8 | 13920 | 0.87 | 275 | 803
[19 empty] | 22 | 7 | 9240 | 0.77 | 252 | 643.86
[19 empty] | 27 | 6 | 9720 | 0.972 | 220 | 481.8
[19 empty] | 41 | 8 | 19680 | 0.984 | 350 | 1022
[19 empty] | 33 | 10 | 19800 | 0.99 | 300 | 1095
[19 empty] | 30 | 12 | 21600 | 0.98182 | 220 | 963.6
[19 empty] | 33 | 10 | 19800 | 0.99 | 200 | 730
[19 empty] | 25 | 12 | 18000 | 1 | 265 | 1160.7
[19 empty] | 30 | 10 | 18000 | 1 | 280 | 1022
[19 empty] | 40 | 7 | 16800 | 0.98824 | 285 | 728.175
[19 empty] | 26 | 7 | 10920 | 0.99273 | 155 | 396.025
[19 empty] | 25 | 12 | 18000 | 1 | 422 | 1848.36
[19 empty] | 19 | 12 | 13680 | 0.912 | 125 | 547.5
[19 empty] | 22 | 18 | 23760 | 0.99 | 562 | 3692.34
[19 empty] | 16 | 12 | 11520 | 0.96 | 130 | 569.4
[19 empty] | 22 | 16 | 21120 | 0.96 | 250 | 1460
[19 empty] | 20 | 12 | 14400 | 0.96 | 210 | 919.8
[19 empty] | 23 | 12 | 16560 | 0.97412 | 147 | 643.86
[19 empty] | 25 | 14 | 21000 | 1.05 | 150 | 766.5
[19 empty] | 20 | 16 | 19200 | 0.96 | 200 | 1168
[19 empty] | 15 | 10 | 9000 | 1 | 285 | 1040.25
[19 empty] | 26 | 14 | 21840 | 0.99273 | 408 | 2084.88
[19 empty] | 20 | 12 | 14400 | 0.96 | 135 | 591.3
[19 empty] | 16 | 12 | 11520 | 0.96 | 156 | 683.28
[19 empty] | 19 | 12 | 13680 | 0.97714 | 220 | 963.6
[19 empty] | 20 | 12 | 14400 | 0.96 | 431 | 1887.78
[19 empty] | 16 | 12 | 11520 | 0.96 | 140 | 613.2
[19 empty] | 16 | 12 | 11520 | 0.96 | 210 | 919.8
[19 empty] | 22 | 12 | 15840 | 0.99 | 176 | 770.88
[19 empty] | 18 | 12 | 12960 | 0.99692 | 140 | 613.2
[19 empty] | 25 | 12 | 18000 | 1 | 212 | 928.56
[19 empty] | 26 | 18 | 28080 | 0.96828 | 399 | 2621.43
[19 empty] | 29 | 12 | 20880 | 0.99429 | 675 | 2956.5
[19 empty] | 23 | 12 | 16560 | 0.97412 | 178 | 779.64
[19 empty] | 18 | 12 | 12960 | 0.99692 | 163 | 713.94
[19 empty] | 29 | 12 | 20880 | 0.99429 | 171 | 748.98
[19 empty] | 15 | 14 | 12600 | 1.05 | 135 | 689.85
[19 empty] | 29 | 12 | 20880 | 0.99429 | 260 | 1138.8
[19 empty] | 23 | 12 | 16560 | 0.97412 | 330 | 1445.4
[19 empty] | 15 | 12 | 10800 | 0.98182 | 124 | 543.12
[19 empty] | 20 | 10 | 12000 | 1 | 140 | 511
[19 empty] | 15 | 12 | 10800 | 1.08 | 118 | 516.84
[19 empty] | 15 | 12 | 10800 | 1.2 | 180 | 788.4
[19 empty] | 15 | 10 | 9000 | 1 | 120 | 438
[19 empty] | 26 | 16 | 24960 | 0.9984 | 330 | 1927.2
[19 empty] | 20 | 10 | 12000 | 1 | 135 | 492.75
[19 empty] | 16 | 12 | 11520 | 0.82286 | 150 | 657
[19 empty] | 16 | 12 | 11520 | 0.96 | 414 | 1813.32
[19 empty] | 15 | 12 | 10800 | 1.2 | 146 | 639.48
[19 empty] | 15 | 12 | 10800 | 0.63529 | 204 | 893.52
[19 empty] | 26 | 13 | 20280 | 0.96571 | 350 | 1660.75
[19 empty] | 19 | 12 | 13680 | 0.97714 | 157 | 687.66
[19 empty] | 35 | 14 | 29400 | 0.98 | 464 | 2371.04
[19 empty] | 50 | 15 | 45000 | 1.8 | 820 | 4489.5
[19 empty] | 15 | 12 | 10800 | 1.08 | 255 | 1116.9
[19 empty] | 26 | 12 | 18720 | 0.98526 | 250 | 1095
[19 empty] | 18 | 12 | 12960 | 0.99692 | 158 | 692.04
[19 empty] | 16 | 18 | 17280 | 0.96 | 125 | 821.25
[19 empty] | 15 | 18 | 16200 | 2.025 | 205 | 1346.85
[19 empty] | 20 | 12 | 14400 | 1.1077 | 160 | 700.8
[19 empty] | 15 | 18 | 16200 | 1.08 | 130 | 854.1
[19 empty] | 15 | 10 | 9000 | 1.2857 | 147 | 536.55
[19 empty] | 17 | 18 | 18360 | 0.96632 | 184 | 1208.88
[19 empty] | 15 | 18 | 16200 | 0.9 | 120 | 788.4
[19 empty] | 20 | 18 | 21600 | 0.98182 | 170 | 1116.9
[19 empty] | 30 | 18 | 32400 | 2.025 | 185 | 1215.45
[19 empty] | 15 | 18 | 16200 | 0.73636 | 138 | 906.66
[19 empty] | 15 | 18 | 16200 | 1.1571 | 126 | 827.82
[19 empty] | 20 | 12 | 14400 | 0.72 | 250 | 1095
[19 empty] | 50 | 7 | 21000 | 1 | 715 | 1826.825
[19 empty] | 38 | 6 | 13680 | 0.97714 | 600 | 1314
[19 empty] | 27 | 9 | 14580 | 0.972 | 220 | 722.7
[19 empty] | 35 | 12 | 25200 | 0.84 | 282 | 1235.16
[19 empty] | 30 | 6 | 10800 | 0.98182 | 185 | 405.15
[19 empty] | 41 | 8 | 19680 | 0.984 | 691 | 2017.72
[19 empty] | 27 | 12 | 19440 | 1.296 | 200 | 876
[19 empty] | 38 | 14 | 31920 | 0.9975 | 630 | 3219.3
[19 empty] | 35 | 10 | 21000 | 1.0294 | 335 | 1222.75
[19 empty] | 43 | 8 | 20640 | 0.98286 | 425 | 1241
[19 empty] | 19 | 18 | 20520 | 0.97714 | 340 | 2233.8
[19 empty] | 26 | 10 | 15600 | 0.975 | 155 | 565.75
[19 empty] | 20 | 18 | 21600 | 0.98182 | 281 | 1846.17
[19 empty] | 22 | 8 | 10560 | 0.88 | 148 | 432.16
[19 empty] | 25 | 20 | 30000 | 1 | 270 | 1971
[19 empty] | 33 | 6 | 11880 | 0.99 | 365 | 799.35
[19 empty] | 25 | 8 | 12000 | 1 | 180 | 525.6
[19 empty] | 20 | 10 | 12000 | 0.92308 | 270 | 985.5
[19 empty] | 20 | 10 | 12000 | 0.75 | 250 | 912.5
[19 empty] | 29 | 8 | 13920 | 0.99429 | 590 | 1722.8
[19 empty] | 26 | 10 | 15600 | 0.975 | 225 | 821.25
[19 empty] | 40 | 6 | 14400 | 0.96 | 386 | 845.34
[19 empty] | 31 | 8 | 14880 | 0.992 | 325 | 949
[19 empty] | 29 | 8 | 13920 | 0.99429 | 410 | 1197.2
[19 empty] | 37 | 11 | 24420 | 1.0617 | 360 | 1445.4
[19 empty] | 29 | 8 | 13920 | 0.99429 | 410 | 1197.2
[19 empty] | 41 | 8 | 19680 | 1.0933 | 485 | 1416.2
[19 empty] | 45 | 9 | 24300 | 1.5188 | 450 | 1478.25
[19 empty] | 29 | 8 | 13920 | 0.99429 | 620 | 1810.4
[19 empty] | 27 | 12 | 19440 | 0.972 | 167 | 731.46
[19 empty] | 38 | 7 | 15960 | 0.9975 | 690 | 1762.95
[19 empty] | 22 | 18 | 23760 | 1.485 | 155 | 1018.35
[19 empty] | 30 | 8 | 14400 | 1.0286 | 165 | 481.8
[19 empty] | 22 | 6 | 7920 | 0.99 | 190 | 416.1
[19 empty] | 46 | 10 | 27600 | 0.98571 | 475 | 1733.75
[19 empty] | 17 | 18 | 18360 | 0.96632 | 138 | 906.66
[19 empty] | 15 | 18 | 16200 | 1.08 | 156 | 1024.92
[19 empty] | 15 | 18 | 16200 | 1.4727 | 118 | 775.26
[19 empty] | 15 | 18 | 16200 | 1.62 | 158 | 1038.06
[19 empty] | 15 | 18 | 16200 | 0.85263 | 130 | 854.1
[19 empty] | 15 | 18 | 16200 | 0.95294 | 140 | 919.8
[19 empty] | 15 | 18 | 16200 | 1.0125 | 150 | 985.5
[19 empty] | 15 | 18 | 16200 | 0.95294 | 125 | 821.25
[19 empty] | 15 | 18 | 16200 | 1.35 | 131 | 860.67
[19 empty] | 15 | 18 | 16200 | 1.8 | 198 | 1300.86
[19 empty] | 15 | 18 | 16200 | 1.08 | 120 | 788.4
[19 empty] | 17 | 18 | 18360 | 0.96632 | 120 | 788.4
[19 empty] | 15 | 18 | 16200 | 1.1571 | 146 | 959.22
[19 empty] | 18 | 12 | 12960 | 0.99692 | 160 | 700.8
[19 empty] | 15 | 18 | 16200 | 1.2462 | 178 | 1169.46
[19 empty] | 17 | 18 | 18360 | 0.96632 | 118 | 775.26
[19 empty] | 22 | 18 | 23760 | 0.99 | 177 | 1162.89
[19 empty] | 24 | 13 | 18720 | 1.04 | 218 | 1034.41
[19 empty] | 41 | 8 | 19680 | 1.4057 | 670 | 1956.4
[19 empty] | 15 | 18 | 16200 | 1.0125 | 120 | 788.4
[19 empty] | 16 | 18 | 17280 | 0.96 | 143 | 939.51
[19 empty] | 16 | 10 | 9600 | 0.96 | 137 | 500.05
[19 empty] | 15 | 18 | 16200 | 1.62 | 120 | 788.4
[19 empty] | 16 | 18 | 17280 | 0.96 | 145 | 952.65
[19 empty] | 15 | 18 | 16200 | 1.35 | 125 | 821.25
[19 empty] | 15 | 18 | 16200 | 1.62 | 123 | 808.11
[19 empty] | 15 | 10 | 9000 | 1.5 | 120 | 438
[19 empty] | 15 | 18 | 16200 | 1.08 | 154 | 1011.78
[19 empty] | 23 | 18 | 24840 | 0.9936 | 305 | 2003.85
[19 empty] | 15 | 18 | 16200 | 1.62 | 120 | 788.4
[19 empty] | 15 | 18 | 16200 | 1.1571 | 134 | 880.38
[19 empty] | 15 | 18 | 16200 | 1.1571 | 120 | 788.4
[19 empty] | 15 | 18 | 16200 | 1.2462 | 165 | 1084.05
[19 empty] | 15 | 18 | 16200 | 1.4727 | 143 | 939.51
[19 empty] | 17 | 18 | 18360 | 1.02 | 135 | 886.95
[19 empty] | 23 | 12 | 16560 | 0.97412 | 215 | 941.7
[19 empty] | 20 | 12 | 14400 | 0.96 | 291 | 1274.58
[19 empty] | 18 | 18 | 19440 | 0.972 | 185 | 1215.45
[19 empty] | 15 | 18 | 16200 | 1.35 | 230 | 1511.1
[19 empty] | 15 | 18 | 16200 | 1.1571 | 120 | 788.4
[19 empty] | 17 | 18 | 18360 | 0.96632 | 215 | 1412.55
[19 empty] | 15 | 18 | 16200 | 1.35 | 190 | 1248.3
[19 empty] | 28 | 10 | 16800 | 1.2923 | 308 | 1124.2
[19 empty] | 15 | 18 | 16200 | 1.1571 | 154 | 1011.78
[19 empty] | 25 | 12 | 18000 | 1.2 | 290 | 1270.2
[19 empty] | 15 | 12 | 10800 | 1.8 | 110 | 481.8
[19 empty] | 17 | 18 | 18360 | 0.96632 | 145 | 952.65
[19 empty] | 16 | 18 | 17280 | 0.96 | 284 | 1865.88
[19 empty] | 23 | 12 | 16560 | 0.97412 | 153 | 670.14
[19 empty] | 17 | 18 | 18360 | 0.96632 | 146 | 959.22
[19 empty] | 15 | 18 | 16200 | 1.4727 | 141 | 926.37
[19 empty] | 15 | 12 | 10800 | 0.83077 | 125 | 547.5
[19 empty] | 15 | 12 | 10800 | 1.2 | 120 | 525.6
[19 empty] | 15 | 18 | 16200 | 1.08 | 250 | 1642.5
[19 empty] | 15 | 15 | 13500 | 0.51923 | 293 | 1604.175
[19 empty] | 19 | 15 | 17100 | 0.855 | 289 | 1582.275
[19 empty] | 28 | 10 | 16800 | 0.98824 | 162 | 591.3
[19 empty] | 22 | 12 | 15840 | 0.99 | 135 | 591.3
[19 empty] | 28 | 14 | 23520 | 0.98 | 435 | 2222.85
[19 empty] | 33 | 7 | 13860 | 0.99 | 525 | 1341.375
[19 empty] | 36 | 7 | 15120 | 1.26 | 470 | 1200.85
[19 empty] | 23 | 13 | 17940 | 0.99667 | 390 | 1850.55
[19 empty] | 15 | 18 | 16200 | 0.95294 | 160 | 1051.2
[19 empty] | 15 | 12 | 10800 | 1.08 | 120 | 525.6
[19 empty] | 15 | 14 | 12600 | 0.7875 | 120 | 613.2
[19 empty] | 15 | 18 | 16200 | 1.2462 | 160 | 1051.2
[19 empty] | 15 | 12 | 10800 | 0.98182 | 110 | 481.8
[19 empty] | 15 | 12 | 10800 | 0.72 | 230 | 1007.4
[19 empty] | 15 | 12 | 10800 | 0.98182 | 193 | 845.34
[19 empty] | 19 | 14 | 15960 | 0.9975 | 230 | 1175.3
[19 empty] | 15 | 12 | 10800 | 1.08 | 120 | 525.6
[19 empty] | 24 | 9 | 12960 | 0.99692 | 245 | 804.825
[19 empty] | 33 | 10 | 19800 | 0.99 | 177 | 646.05
[19 empty] | 25 | 10 | 15000 | 0.9375 | 200 | 730
[19 empty] | 15 | 12 | 10800 | 0.54 | 120 | 525.6
[19 empty] | 15 | 12 | 10800 | 1.5429 | 130 | 569.4
[19 empty] | 15 | 12 | 10800 | 0.9 | 150 | 657
[19 empty] | 26 | 9 | 14040 | 0.82588 | 237 | 778.545
[19 empty] | 15 | 14 | 12600 | 1.26 | 179 | 914.69
[19 empty] | 28 | 9 | 15120 | 0.72 | 410 | 1346.85
[19 empty] | 41 | 14 | 34440 | 0.984 | 165 | 843.15
[19 empty] | 15 | 18 | 16200 | 0.73636 | 555 | 3646.35
[19 empty] | 15 | 18 | 16200 | 1.35 | 142 | 932.94
[19 empty] | 15 | 18 | 16200 | 1.1571 | 140 | 919.8
[19 empty] | 15 | 18 | 16200 | 0.95294 | 146 | 959.22
[19 empty] | 15 | 18 | 16200 | 1.0125 | 150 | 985.5
[19 empty] | 15 | 12 | 10800 | 1.2 | 110 | 481.8
[19 empty] | 15 | 12 | 10800 | 0.72 | 222 | 972.36
[19 empty] | 18 | 18 | 19440 | 0.972 | 234 | 1537.38
[19 empty] | 15 | 18 | 16200 | 1.2462 | 170 | 1116.9
[19 empty] | 30 | 9 | 16200 | 0.95294 | 260 | 854.1
[19 empty] | 25 | 10 | 15000 | 0.83333 | 255 | 930.75
[19 empty] | 27 | 9 | 14580 | 0.85765 | 160 | 525.6
[19 empty] | 26 | 10 | 15600 | 0.975 | 580 | 2117
[19 empty] | 27 | 9 | 14580 | 1.215 | 400 | 1314
[19 empty] | 15 | 18 | 16200 | 1.2462 | 154 | 1011.78
[19 empty] | 23 | 10 | 13800 | 0.92 | 160 | 584
[19 empty] | 22 | 11 | 14520 | 0.968 | 160 | 642.4
[19 empty] | 29 | 8 | 13920 | 0.99429 | 210 | 613.2
[19 empty] | 35 | 7 | 14700 | 0.98 | 410 | 1047.55
[19 empty] | 21 | 18 | 22680 | 0.98609 | 245 | 1609.65
[19 empty] | 30 | 10 | 18000 | 0.72 | 300 | 1095
[19 empty] | 15 | 18 | 16200 | 1.0125 | 190 | 1248.3
[19 empty] | 15 | 18 | 16200 | 1.35 | 196 | 1287.72
[19 empty] | 15 | 18 | 16200 | 1.2462 | 135 | 886.95
[19 empty] | 15 | 18 | 16200 | 1.2462 | 135 | 886.95
[19 empty] | 15 | 18 | 16200 | 1.0125 | 170 | 1116.9
[19 empty] | 15 | 12 | 10800 | 0.98182 | 165 | 722.7
[19 empty] | 15 | 18 | 16200 | 1.1571 | 168 | 1103.76
[19 empty] | 17 | 18 | 18360 | 0.96632 | 240 | 1576.8
[19 empty] | 25 | 8 | 12000 | 1 | 270 | 788.4
[19 empty] | 16 | 18 | 17280 | 0.96 | 354 | 2325.78
[19 empty] | 16 | 18 | 17280 | 0.96 | 185 | 1215.45
[19 empty] | 16 | 18 | 17280 | 0.96 | 150 | 985.5
[19 empty] | 16 | 15 | 14400 | 1.0286 | 180 | 985.5
[19 empty] | 18 | 12 | 12960 | 0.99692 | 155 | 678.9
[19 empty] | 15 | 18 | 16200 | 0.95294 | 110 | 722.7
[19 empty] | 18 | 18 | 19440 | 0.972 | 170 | 1116.9
[19 empty] | 26 | 10 | 15600 | 0.975 | 350 | 1277.5
[19 empty] | 28 | 10 | 16800 | 0.98824 | 360 | 1314
[19 empty] | 30 | 8 | 14400 | 1.0286 | 450 | 1314
[19 empty] | 50 | 8 | 24000 | 1.6 | 533 | 1556.36
[19 empty] | 29 | 9 | 15660 | 0.97875 | 168 | 551.88
[19 empty] | 15 | 18 | 16200 | 1.0125 | 130 | 854.1
[19 empty] | 17 | 18 | 18360 | 0.96632 | 120 | 788.4
[19 empty] | 15 | 18 | 16200 | 1.1571 | 120 | 788.4
[19 empty] | 15 | 16 | 14400 | 1.0286 | 153 | 893.52
[19 empty] | 15 | 20 | 18000 | 0.94737 | 258 | 1883.4
[19 empty] | 15 | 18 | 16200 | 0.9 | 185 | 1215.45
[19 empty] | 15 | 18 | 16200 | 0.95294 | 230 | 1511.1
[19 empty] | 18 | 18 | 19440 | 0.972 | 164 | 1077.48
[19 empty] | 15 | 18 | 16200 | 1.1571 | 150 | 985.5
[19 empty] | 16 | 12 | 11520 | 0.96 | 196 | 858.48
[19 empty] | 15 | 18 | 16200 | 1.0125 | 160 | 1051.2
[19 empty] | 45 | 8 | 21600 | 1.5429 | 501 | 1462.92
[19 empty] | 15 | 18 | 16200 | 1.1571 | 136 | 893.52
[19 empty] | 16 | 18 | 17280 | 0.96 | 240 | 1576.8
[19 empty] | 16 | 12 | 11520 | 0.96 | 147 | 643.86
[19 empty] | 19 | 18 | 20520 | 0.97714 | 144 | 946.08
[19 empty] | 15 | 12 | 10800 | 0.9 | 165 | 722.7
[19 empty] | 23 | 18 | 24840 | 0.9936 | 240 | 1576.8
[19 empty] | 30 | 18 | 32400 | 1.4087 | 275 | 1806.75
[19 empty] | 15 | 12 | 10800 | 0.675 | 140 | 613.2
[19 empty] | 15 | 18 | 16200 | 0.9 | 137 | 900.09
[19 empty] | 25 | 10 | 15000 | 1 | 140 | 511
[19 empty] | 22 | 18 | 23760 | 0.99 | 156 | 1024.92
[19 empty] | 14 | 18 | 15120 | 1.08 | 191 | 1254.87
[19 empty] | 27 | 12 | 19440 | 0.972 | 346 | 1515.48
[19 empty] | 15 | 12 | 10800 | 1.08 | 124 | 543.12
[19 empty] | 25 | 12 | 18000 | 1 | 178 | 779.64
[19 empty] | 22 | 12 | 15840 | 0.99 | 137 | 600.06
[19 empty] | 15 | 18 | 16200 | 1.08 | 131 | 860.67
[19 empty] | 25 | 12 | 18000 | 1 | 285 | 1248.3
[19 empty] | 15 | 18 | 16200 | 1.0125 | 120 | 788.4
[19 empty] | 15 | 18 | 16200 | 1.35 | 120 | 788.4
[19 empty] | 16 | 18 | 17280 | 1.08 | 264 | 1734.48
[19 empty] | 15 | 18 | 16200 | 1.1571 | 126 | 827.82
[19 empty] | 15 | 18 | 16200 | 1.08 | 120 | 788.4
[19 empty] | 15 | 18 | 16200 | 1.08 | 140 | 919.8
[19 empty] | 31 | 10 | 18600 | 1.6909 | 473 | 1726.45
[19 empty] | 32 | 18 | 34560 | 1.152 | 309 | 2030.13
[19 empty] | 16 | 18 | 17280 | 0.96 | 151 | 992.07
[19 empty] | 15 | 18 | 16200 | 1.0125 | 379 | 2490.03
[19 empty] | 15 | 18 | 16200 | 0.81 | 193 | 1268.01
[19 empty] | 15 | 18 | 16200 | 1.2462 | 120 | 788.4
[19 empty] | 30 | 10 | 18000 | 1 | 300 | 1095
[19 empty] | 33 | 5 | 9900 | 0.825 | 240 | 438
[19 empty] | 27 | 9 | 14580 | 0.972 | 179 | 588.015
[19 empty] | 23 | 9 | 12420 | 0.828 | 224 | 735.84
[19 empty] | 15 | 16 | 14400 | 0.84706 | 175 | 1022
[19 empty] | 15 | 12 | 10800 | 1.08 | 126 | 551.88
[19 empty] | 15 | 18 | 16200 | 1.4727 | 164 | 1077.48
[19 empty] | 15 | 18 | 16200 | 0.9 | 240 | 1576.8
[19 empty] | 15 | 12 | 10800 | 0.9 | 132 | 578.16
[19 empty] | 15 | 18 | 16200 | 1.1571 | 130 | 854.1
[19 empty] | 16 | 16 | 15360 | 0.96 | 163 | 951.92
[19 empty] | 15 | 18 | 16200 | 0.95294 | 110 | 722.7
[19 empty] | 33 | 8 | 15840 | 0.99 | 168 | 490.56
[19 empty] | 15 | 12 | 10800 | 1.08 | 126 | 551.88
[19 empty] | 15 | 18 | 16200 | 1.1571 | 200 | 1314
[19 empty] | 15 | 12 | 10800 | 0.9 | 170 | 744.6
[19 empty] | 15 | 11 | 9900 | 0.76154 | 140 | 562.1
[19 empty] | 38 | 7 | 15960 | 1.4509 | 417 | 1065.435
[19 empty] | 20 | 12 | 14400 | 0.96 | 263 | 1151.94
[19 empty] | 15 | 12 | 10800 | 0.83077 | 243 | 1064.34
[19 empty] | 20 | 18 | 21600 | 1.44 | 250 | 1642.5
[19 empty] | 15 | 18 | 16200 | 0.95294 | 170 | 1116.9
[19 empty] | 18 | 18 | 19440 | 0.972 | 296 | 1944.72
[19 empty] | 15 | 18 | 16200 | 1.08 | 130 | 854.1
[19 empty] | 15 | 10 | 9000 | 0.81818 | 200 | 730
[19 empty] | 15 | 16 | 14400 | 0.9 | 124 | 724.16
[19 empty] | 15 | 16 | 14400 | 1.1077 | 216 | 1261.44
[19 empty] | 15 | 16 | 14400 | 1.1077 | 135 | 788.4
[19 empty] | 15 | 18 | 16200 | 1.1571 | 163 | 1070.91
[19 empty] | 15 | 11 | 9900 | 0.76154 | 147 | 590.205
[19 empty] | 14 | 18 | 15120 | 1.008 | 150 | 985.5
[19 empty] | 18 | 12 | 12960 | 0.864 | 340 | 1489.2
[19 empty] | 15 | 18 | 16200 | 1.0125 | 147 | 965.79
[19 empty] | 15 | 11 | 9900 | 0.61875 | 260 | 1043.9
[19 empty] | 28 | 7 | 11760 | 0.98 | 280 | 715.4
[19 empty] | 21 | 7 | 8820 | 0.80182 | 265 | 677.075
[19 empty] | 35 | 7 | 14700 | 0.98 | 290 | 740.95
[19 empty] | 23 | 9.5 | 13110 | 0.81937 | 200 | 693.5
[19 empty] | 26 | 7 | 10920 | 0.99273 | 145 | 370.475
[19 empty] | 33 | 7 | 13860 | 1.155 | 280 | 715.4
[19 empty] | 30 | 5 | 9000 | 1 | 265 | 483.625
[19 empty] | 37 | 4 | 8880 | 0.98667 | 275 | 401.5
[19 empty] | 29 | 8.5 | 14790 | 0.986 | 272 | 843.88
[19 empty] | 42 | 5 | 12600 | 1.1455 | 410 | 748.25
[19 empty] | 15 | 18 | 16200 | 1.08 | 160 | 1051.2
[19 empty] | 19 | 12 | 13680 | 0.97714 | 157 | 687.66
[19 empty] | 35 | 8 | 16800 | 0.98824 | 460 | 1343.2
[19 empty] | 22 | 14.5 | 19140 | 0.87 | 185 | 979.1125
[19 empty] | 16 | 12 | 11520 | 0.96 | 180 | 788.4
[19 empty] | 27 | 12 | 19440 | 0.99692 | 270 | 1182.6
[19 empty] | 31 | 6 | 11160 | 0.744 | 225 | 492.75
[19 empty] | 33 | 8 | 15840 | 0.99 | 275 | 803
[19 empty] | 30 | 10 | 18000 | 1 | 230 | 839.5
[19 empty] | 26 | 7 | 10920 | 0.99273 | 200 | 511
[19 empty] | 33 | 8 | 15840 | 0.88 | 275 | 803
[19 empty] | 22 | 7 | 9240 | 0.84 | 345 | 881.475
[19 empty] | 18 | 10 | 10800 | 0.675 | 135 | 492.75
[19 empty] | 33 | 5 | 9900 | 0.99 | 300 | 547.5
[19 empty] | 30 | 5 | 9000 | 1 | 275 | 501.875
[19 empty] | 24 | 17 | 24480 | 0.9792 | 170 | 1054.85
[19 empty] | 33 | 9 | 17820 | 0.891 | 300 | 985.5
[19 empty] | 40 | 7 | 16800 | 0.98824 | 350 | 894.25
[19 empty] | 26 | 5 | 7800 | 0.975 | 210 | 383.25
[19 empty] | 27 | 6 | 9720 | 0.972 | 220 | 481.8
[19 empty] | 25 | 5 | 7500 | 0.9375 | 160 | 292
[19 empty] | 33 | 5 | 9900 | 0.99 | 300 | 547.5
[19 empty] | 22 | 10 | 13200 | 0.825 | 328 | 1197.2
[19 empty] | 22 | 12 | 15840 | 0.99 | 200 | 876
[19 empty] | 27 | 12 | 19440 | 0.972 | 230 | 1007.4
[19 empty] | 16 | 13.5 | 12960 | 0.864 | 275 | 1355.0625
[19 empty] | 27 | 6 | 9720 | 0.972 | 170 | 372.3
[19 empty] | 33 | 7 | 13860 | 0.99 | 250 | 638.75
[19 empty] | 36 | 5 | 10800 | 0.98182 | 300 | 547.5
[19 empty] | 26 | 6 | 9360 | 0.936 | 270 | 591.3
[19 empty] | 26 | 10.5 | 16380 | 0.86211 | 174 | 666.855
[19 empty] | 25 | 10 | 15000 | 1 | 180 | 657
[19 empty] | 30 | 6 | 10800 | 0.98182 | 490 | 1073.1
[19 empty] | 27 | 11 | 17820 | 0.99 | 165 | 662.475
[19 empty] | 38 | 10 | 22800 | 1.0364 | 800 | 2920
[19 empty] | 28 | 8 | 13440 | 1.12 | 170 | 496.4
[19 empty] | 27 | 7 | 11340 | 0.98609 | 430 | 1098.65
[19 empty] | 37 | 12 | 26640 | 0.98667 | 485 | 2124.3
[19 empty] | 33 | 6 | 11880 | 1.485 | 350 | 766.5
[19 empty] | 20 | 8 | 9600 | 1.6 | 151 | 440.92
[19 empty] | 41 | 12 | 29520 | 0.984 | 550 | 2409
[19 empty] | 29 | 8 | 13920 | 1.2655 | 200 | 584
[19 empty] | 20 | 9 | 10800 | 0.98182 | 450 | 1478.25
[19 empty] | 31 | 7 | 13020 | 0.68526 | 165 | 421.575
[19 empty] | 33 | 5 | 9900 | 0.99 | 240 | 438
[19 empty] | 19 | 13.5 | 15390 | 0.7695 | 130 | 640.575
[19 empty] | 30 | 12 | 21600 | 0.98182 | 550 | 2409
[19 empty] | 41 | 12 | 29520 | 0.984 | 900 | 3942
[19 empty] | 18 | 12 | 12960 | 0.99692 | 250 | 1095
[19 empty] | 45 | 8 | 21600 | 0.98182 | 730 | 2131.6
[19 empty] | 41 | 8 | 19680 | 0.984 | 530 | 1547.6
[19 empty] | 30 | 12 | 21600 | 0.98182 | 460 | 2014.8
[19 empty] | 31 | 7 | 13020 | 0.868 | 250 | 638.75
[19 empty] | 25 | 10 | 15000 | 1.0067 | 602 | 2197.3
[19 empty] | 22 | 7.5 | 9900 | 0.9 | 165 | 451.6875
[19 empty] | 21 | 14 | 17640 | 0.98 | 253 | 1292.83
[19 empty] | 43 | 7 | 18060 | 0.903 | 580 | 1481.9
[19 empty] | 33 | 8 | 15840 | 1.98 | 265 | 773.8
[19 empty] | 27 | 12 | 19440 | 0.972 | 380 | 1664.4
[19 empty] | 23 | 12 | 16560 | 0.97412 | 419 | 1835.22
[19 empty] | 22 | 11 | 14520 | 0.968 | 200 | 803
[19 empty] | 29 | 9 | 15660 | 0.97875 | 280 | 919.8
[19 empty] | 33 | 11 | 21780 | 0.99 | 250 | 1003.75
[19 empty] | 35 | 7 | 14700 | 0.98 | 180 | 459.9
[19 empty] | 35 | 15 | 31500 | 1.125 | 600 | 3285
[19 empty] | 33 | 8 | 15840 | 0.99 | 500 | 1460
[19 empty] | 29 | 8 | 13920 | 0.99429 | 280 | 817.6
[19 empty] | 25 | 11 | 16500 | 0.97059 | 140 | 562.1
[19 empty] | 29 | 8 | 13920 | 0.77333 | 260 | 759.2
[19 empty] | 18 | 16 | 17280 | 1.152 | 127 | 741.68
[19 empty] | 29 | 9 | 15660 | 0.97875 | 180 | 591.3
[19 empty] | 25 | 4 | 6000 | 1 | 160 | 233.6
[19 empty] | 22 | 9 | 11880 | 0.7425 | 125 | 410.625
[19 empty] | 36 | 11 | 23760 | 0.99 | 405 | 1626.075
[19 empty] | 25 | 14 | 21000 | 0.875 | 300 | 1533
[19 empty] | 42 | 7 | 17640 | 0.98 | 300 | 766.5
[19 empty] | 25 | 6 | 9000 | 1 | 150 | 328.5
[19 empty] | 25 | 16 | 24000 | 1 | 305 | 1781.2
[19 empty] | 25 | 8.5 | 12750 | 0.85 | 185 | 573.9625
[19 empty] | 33 | 10 | 19800 | 0.99 | 185 | 675.25
[19 empty] | 30 | 11 | 19800 | 0.99 | 300 | 1204.5
[19 empty] | 45 | 8 | 21600 | 0.98182 | 340 | 992.8
[19 empty] | 27 | 12 | 19440 | 0.972 | 640 | 2803.2
[19 empty] | 30 | 7 | 12600 | 0.96923 | 250 | 638.75
[19 empty] | 27 | 12 | 19440 | 0.972 | 245 | 1073.1
[19 empty] | 29 | 8 | 13920 | 0.99429 | 630 | 1839.6
[19 empty] | 31 | 8 | 14880 | 0.992 | 450 | 1314
[19 empty] | 27 | 9 | 14580 | 0.972 | 240 | 788.4
[19 empty] | 31 | 8 | 14880 | 0.992 | 320 | 934.4
[19 empty] | 26 | 5 | 7800 | 0.975 | 550 | 1003.75
[19 empty] | 29 | 17 | 29580 | 0.986 | 400 | 2482
[19 empty] | 34 | 12 | 24480 | 0.9792 | 530 | 2321.4
[19 empty] | 23 | 10.5 | 14490 | 0.85235 | 175 | 670.6875
[19 empty] | 37 | 8 | 17760 | 0.99775 | 262 | 765.04
[19 empty] | 47 | 6 | 16920 | 0.99529 | 475 | 1040.25
[19 empty] | 25 | 7 | 10500 | 0.875 | 165 | 421.575
[19 empty] | 20 | 14.5 | 17400 | 0.87 | 250 | 1323.125
[19 empty] | 26 | 6 | 9360 | 1.17 | 160 | 350.4
[19 empty] | 50 | 2 | 6000 | 0.75 | 900 | 657
[19 empty] | 40 | 0.5 | 1200 | 0.085714 | 398 | 72.635
[19 empty] | 40 | 1.5 | 3600 | 0.3 | 320 | 175.2
[19 empty] | 50 | 2 | 6000 | 0.5 | 745 | 543.85
[19 empty] | 60 | 1.5 | 5400 | 0.45 | 1380 | 755.55
[19 empty] | 60 | 2 | 7200 | 0.65455 | 2250 | 1642.5
[19 empty] | 45 | 2 | 5400 | 0.36 | 1300 | 949
[19 empty] | 30 | 4 | 7200 | 0.6 | 170 | 248.2
[19 empty] | 50 | 2 | 6000 | 0.375 | 837 | 611.01
[19 empty] | 40 | 4 | 9600 | 0.8 | 350 | 511
[19 empty] | 50 | 1.5 | 4500 | 0.225 | 750 | 410.625
[19 empty] | 50 | 1.5 | 4500 | 0.375 | 850 | 465.375
[19 empty] | 60 | 2 | 7200 | 1.0286 | 900 | 657
[19 empty] | 75 | 2 | 9000 | 0.6 | 1432 | 1045.36
[19 empty] | 50 | 1.5 | 4500 | 0.34615 | 800 | 438
[19 empty] | 30 | 2 | 3600 | 0.24 | 308 | 224.84
[19 empty] | 40 | 3 | 7200 | 0.37895 | 775 | 848.625
[19 empty] | 50 | 2 | 6000 | 0.3 | 850 | 620.5
[19 empty] | 50 | 2 | 6000 | 0.375 | 704 | 513.92
[19 empty] | 40 | 1 | 2400 | 0.16 | 614 | 224.11
[19 empty] | 60 | 2 | 7200 | 0.4 | 561 | 409.53
[19 empty] | 70 | 1 | 4200 | 0.23333 | 1400 | 511
[19 empty] | 45 | 2 | 5400 | 0.17419 | 1390 | 1014.7
[19 empty] | 55 | 1 | 3300 | 0.23571 | 1100 | 401.5
[19 empty] | 20 | 3 | 3600 | 0.21176 | 350 | 383.25
[19 empty] | 30 | 2 | 3600 | 0.3 | 663 | 483.99
[19 empty] | 60 | 2 | 7200 | 0.65455 | 1443 | 1053.39
[19 empty] | 40 | 1 | 2400 | 0.24 | 500 | 182.5
[19 empty] | 55 | 2 | 6600 | 0.4125 | 870 | 635.1
[19 empty] | 30 | 1 | 1800 | 0.18 | 375 | 136.875
[19 empty] | 50 | 1 | 3000 | 0.27273 | 510 | 186.15
[19 empty] | 50 | 2 | 6000 | 0.35294 | 844 | 616.12
[19 empty] | 50 | 2 | 6000 | 0.375 | 920 | 671.6
[19 empty] | 37 | 6 | 13320 | 1.2109 | 612 | 1340.28
[19 empty] | 40 | 2 | 4800 | 0.32 | 491 | 358.43
[19 empty] | 15 | 2 | 1800 | 0.18 | 1500 | 1095
[19 empty] | 70 | 1 | 4200 | 0.32308 | 1549 | 565.385
[19 empty] | 60 | 3 | 10800 | 0.77143 | 1100 | 1204.5
[19 empty] | 35 | 2 | 4200 | 0.35 | 350 | 255.5
[19 empty] | 50 | 2 | 6000 | 0.42857 | 1020 | 744.6
[19 empty] | 60 | 2 | 7200 | 0.4 | 1720 | 1255.6
[19 empty] | 40 | 2 | 4800 | 0.22857 | 470 | 343.1
[19 empty] | 60 | 2 | 7200 | 0.51429 | 1080 | 788.4
[19 empty] | 90 | 2 | 10800 | 0.77143 | 1528 | 1115.44
[19 empty] | 40 | 2 | 4800 | 0.34286 | 790 | 576.7
[19 empty] | 30 | 1 | 1800 | 0.16364 | 390 | 142.35
[19 empty] | 30 | 2 | 3600 | 0.27692 | 430 | 313.9
[19 empty] | 85 | 3 | 15300 | 0.95625 | 1253 | 1372.035
[19 empty] | 50 | 2 | 6000 | 0.375 | 592 | 432.16
[19 empty] | 30 | 2 | 3600 | 0.27692 | 281 | 205.13
[19 empty] | 30 | 4 | 7200 | 0.48 | 750 | 1095
[19 empty] | 50 | 2 | 6000 | 0.4 | 826 | 602.98
[19 empty] | 50 | 2 | 6000 | 0.42857 | 522 | 381.06
[19 empty] | 60 | 2 | 7200 | 0.4 | 1200 | 876
[19 empty] | 65 | 2 | 7800 | 0.39 | 964 | 703.72
[19 empty] | 35 | 2 | 4200 | 0.2625 | 340 | 248.2
[19 empty] | 90 | 2 | 10800 | 0.9 | 700 | 511
[19 empty] | 35 | 2 | 4200 | 0.38182 | 732 | 534.36
[19 empty] | 40 | 2 | 4800 | 0.4 | 662 | 483.26
[19 empty] | 40 | 2 | 4800 | 0.43636 | 580 | 423.4
[19 empty] | 50 | 2 | 6000 | 0.42857 | 425 | 310.25
[19 empty] | 40 | 2 | 4800 | 0.34286 | 980 | 715.4
[19 empty] | 30 | 2 | 3600 | 0.21176 | 540 | 394.2
[19 empty] | 50 | 1 | 3000 | 0.33333 | 580 | 211.7
[19 empty] | 50 | 1 | 3000 | 0.15789 | 1483 | 541.295
[19 empty] | 25 | 2 | 3000 | 0.17647 | 762 | 556.26
[19 empty] | 65 | 2 | 7800 | 0.55714 | 1490 | 1087.7
[19 empty] | 60 | 2 | 7200 | 0.42353 | 900 | 657
[19 empty] | 35 | 2 | 4200 | 0.2625 | 527 | 384.71
[19 empty] | 50 | 2 | 6000 | 0.4 | 925 | 675.25
[19 empty] | 50 | 1 | 3000 | 0.27273 | 660 | 240.9
[19 empty] | 40 | 2 | 4800 | 0.3 | 310 | 226.3
[19 empty] | 55 | 2 | 6600 | 0.44 | 1177 | 859.21
[19 empty] | 60 | 2 | 7200 | 0.4 | 902 | 658.46
[19 empty] | 50 | 2 | 6000 | 0.4 | 816 | 595.68
[19 empty] | 60 | 2 | 7200 | 0.45 | 1350 | 985.5
[19 empty] | 50 | 2 | 6000 | 0.6 | 661 | 482.53
[19 empty] | 30 | 2 | 3600 | 0.25714 | 1200 | 876
[19 empty] | 45 | 3 | 8100 | 0.73636 | 538 | 589.11
[19 empty] | 50 | 1 | 3000 | 0.1875 | 1000 | 365
[19 empty] | 60 | 2 | 7200 | 0.65455 | 637 | 465.01
[19 empty] | 50 | 1 | 3000 | 0.25 | 468 | 170.82
[19 empty] | 80 | 1 | 4800 | 0.4 | 1939 | 707.735
[19 empty] | 40 | 1 | 2400 | 0.26667 | 700 | 255.5
[19 empty] | 35 | 1 | 2100 | 0.14 | 290 | 105.85
[19 empty] | 40 | 1.5 | 3600 | 0.3 | 780 | 427.05
[19 empty] | 40 | 2 | 4800 | 0.34286 | 1295 | 945.35
[19 empty] | 40 | 2 | 4800 | 0.32 | 1100 | 803
[19 empty] | 60 | 2 | 7200 | 0.65455 | 504 | 367.92
[19 empty] | 35 | 1 | 2100 | 0.175 | 300 | 109.5
[19 empty] | 50 | 2 | 6000 | 0.6 | 880 | 642.4
[19 empty] | 60 | 2 | 7200 | 0.8 | 360 | 262.8
[19 empty] | 45 | 2 | 5400 | 0.38571 | 930 | 678.9
[19 empty] | 40 | 1.5 | 3600 | 0.4 | 450 | 246.375
[19 empty] | 50 | 2 | 6000 | 0.75 | 900 | 657
[19 empty] | 30 | 2 | 3600 | 0.18947 | 467 | 340.91
[19 empty] | 70 | 4 | 16800 | 0.93333 | 1842 | 2689.32
[19 empty] | 70 | 1 | 4200 | 0.19091 | 1543 | 563.195
[19 empty] | 50 | 2 | 6000 | 0.4 | 253 | 184.69
[19 empty] | 45 | 1 | 2700 | 0.16875 | 750 | 273.75
[19 empty] | 40 | 2 | 4800 | 0.48 | 856 | 624.88
[19 empty] | 40 | 2 | 4800 | 0.25263 | 640 | 467.2
[19 empty] | 50 | 2 | 6000 | 0.35294 | 670 | 489.1
[19 empty] | 60 | 2 | 7200 | 0.48 | 1593 | 1162.89
[19 empty] | 60 | 2 | 7200 | 0.55385 | 1520 | 1109.6
[19 empty] | 40 | 2 | 4800 | 0.2 | 580 | 423.4
[19 empty] | 3 | 2 | 360 | 0.024 | 753 | 549.69
[19 empty] | 50 | 4 | 12000 | 0.85714 | 636 | 928.56
[19 empty] | 70 | 2 | 8400 | 0.76364 | 1103 | 805.19
[19 empty] | 30 | 2 | 3600 | 0.3 | 670 | 489.1
[19 empty] | 40 | 2 | 4800 | 0.26667 | 770 | 562.1
[19 empty] | 30 | 2 | 3600 | 0.24 | 140 | 102.2
[19 empty] | 60 | 3 | 10800 | 0.41538 | 1400 | 1533
[19 empty] | 40 | 3 | 7200 | 0.36 | 1100 | 1204.5
[19 empty] | 50 | 8 | 24000 | 2.4 | 517 | 1509.64
[19 empty] | 60 | 10 | 36000 | 2.25 | 1638 | 5978.7
[19 empty] | 50 | 1 | 3000 | 0.23077 | 1600 | 584
[19 empty] | 75 | 2 | 9000 | 0.81818 | 943 | 688.39
[19 empty] | 70 | 2 | 8400 | 0.84 | 1126 | 821.98
[19 empty] | 60 | 6 | 21600 | 1.08 | 1400 | 3066
[19 empty] | 50 | 2 | 6000 | 0.5 | 607 | 443.11
[19 empty] | 50 | 1 | 3000 | 0.17647 | 1082 | 394.93
[19 empty] | 40 | 4 | 9600 | 0.96 | 607 | 886.22
[19 empty] | 50 | 1 | 3000 | 0.14286 | 635 | 231.775
[19 empty] | 40 | 2 | 4800 | 0.34286 | 690 | 503.7
[19 empty] | 40 | 2 | 4800 | 0.28235 | 482 | 351.86
[19 empty] | 50 | 9 | 27000 | 3 | 755 | 2480.175
[19 empty] | 50 | 2 | 6000 | 0.3 | 850 | 620.5
[19 empty] | 35 | 2 | 4200 | 0.32308 | 850 | 620.5
[19 empty] | 35 | 1 | 2100 | 0.12353 | 341 | 124.465
[19 empty] | 35 | 2 | 4200 | 0.2625 | 756 | 551.88
[19 empty] | 50 | 2 | 6000 | 0.46154 | 540 | 394.2
[19 empty] | 40 | 3 | 7200 | 0.45 | 613 | 671.235
[19 empty] | 35 | 3 | 6300 | 0.57273 | 385 | 421.575
[19 empty] | 30 | 2 | 3600 | 0.2 | 1021 | 745.33
[19 empty] | 50 | 2 | 6000 | 0.33333 | 830 | 605.9
[19 empty] | 30 | 4 | 7200 | 0.42353 | 1194 | 1743.24
[19 empty] | 40 | 4 | 9600 | 0.48 | 724 | 1057.04
[19 empty] | 45 | 1 | 2700 | 0.16875 | 800 | 292
[19 empty] | 40 | 2 | 4800 | 0.25263 | 348 | 254.04
[19 empty] | 30 | 3 | 5400 | 0.38571 | 215 | 235.425
[19 empty] | 50 | 4 | 12000 | 0.85714 | 1300 | 1898
[19 empty] | 67 | 2 | 8040 | 0.44667 | 1430 | 1043.9
[19 empty] | 30 | 3 | 5400 | 0.31765 | 750 | 821.25
[19 empty] | 50 | 2 | 6000 | 0.42857 | 760 | 554.8
[19 empty] | 30 | 2 | 3600 | 0.3 | 574 | 419.02
[19 empty] | 42 | 2 | 5040 | 0.315 | 700 | 511
[19 empty] | 30 | 4 | 7200 | 0.6 | 300 | 438
[19 empty] | 60 | 2 | 7200 | 0.4 | 970 | 708.1
[19 empty] | 25 | 2 | 3000 | 0.2 | 238 | 173.74
[19 empty] | 50 | 6 | 18000 | 1.125 | 856 | 1874.64
[19 empty] | 50 | 3 | 9000 | 0.75 | 576 | 630.72
[19 empty] | 30 | 2 | 3600 | 0.225 | 635 | 463.55
[19 empty] | 75 | 4 | 18000 | 1.2 | 1175 | 1715.5
[19 empty] | 50 | 6 | 18000 | 1.3846 | 765 | 1675.35
[19 empty] | 35 | 1 | 2100 | 0.175 | 265 | 96.725
[19 empty] | 50 | 1 | 3000 | 0.2 | 917 | 334.705
[19 empty] | 80 | 2 | 9600 | 0.96 | 1777 | 1297.21
[19 empty] | 35 | 2 | 4200 | 0.38182 | 630 | 459.9
[19 empty] | 40 | 2 | 4800 | 0.26667 | 1110 | 810.3
[19 empty] | 50 | 2 | 6000 | 0.5 | 1206 | 880.38
[19 empty] | 20 | 2 | 2400 | 0.15 | 265 | 193.45
[19 empty] | 95 | 4 | 22800 | 1.3412 | 2800 | 4088
[19 empty] | 40 | 3 | 7200 | 0.6 | 557 | 609.915
[19 empty] | 30 | 2 | 3600 | 0.27692 | 503 | 367.19
[19 empty] | 45 | 2 | 5400 | 0.31765 | 656 | 478.88
[19 empty] | 50 | 2 | 6000 | 0.4 | 773 | 564.29
[19 empty] | 30 | 2 | 3600 | 0.32727 | 1160 | 846.8
[19 empty] | 60 | 1 | 3600 | 0.225 | 578 | 210.97
[19 empty] | 50 | 1 | 3000 | 0.23077 | 615 | 224.475
[19 empty] | 50 | 2 | 6000 | 0.46154 | 720 | 525.6
[19 empty] | 75 | 1 | 4500 | 0.34615 | 1425 | 520.125
[19 empty] | 45 | 2 | 5400 | 0.36 | 910 | 664.3
[19 empty] | 59 | 2 | 7080 | 0.4425 | 880 | 642.4
[19 empty] | 40 | 1.5 | 3600 | 0.225 | 1500 | 821.25
[19 empty] | 50 | 1 | 3000 | 0.27273 | 538 | 196.37
[19 empty] | 35 | 1.5 | 3150 | 0.19687 | 500 | 273.75
[19 empty] | 50 | 1.5 | 4500 | 0.20455 | 620 | 339.45
[19 empty] | 60 | 1.5 | 5400 | 0.45 | 590 | 323.025
[19 empty] | 50 | 2 | 6000 | 0.4 | 650 | 474.5
[19 empty] | 50 | 0.5 | 1500 | 0.13636 | 570 | 104.025
[19 empty] | 40 | 1 | 2400 | 0.26667 | 760 | 277.4
[19 empty] | 50 | 1 | 3000 | 0.1875 | 586 | 213.89
[19 empty] | 40 | 1.5 | 3600 | 0.24 | 1400 | 766.5
[19 empty] | 50 | 0.5 | 1500 | 0.15 | 475 | 86.6875
[19 empty] | 50 | 1.5 | 4500 | 0.23684 | 500 | 273.75
[19 empty] | 50 | 2 | 6000 | 0.75 | 800 | 584
[19 empty] | 50 | 3 | 9000 | 0.47368 | 408 | 446.76
[19 empty] | 50 | 1.5 | 4500 | 0.225 | 301 | 164.7975
[19 empty] | 50 | 1 | 3000 | 0.2 | 480 | 175.2
[19 empty] | 10 | 1.5 | 900 | 0.081818 | 500 | 273.75
[19 empty] | 50 | 1 | 3000 | 0.15 | 790 | 288.35
[19 empty] | 50 | 1 | 3000 | 0.21429 | 700 | 255.5
[19 empty] | 50 | 1 | 3000 | 0.16667 | 500 | 182.5
[19 empty] | 50 | 1.5 | 4500 | 0.28125 | 250 | 136.875
[19 empty] | 40 | 1.5 | 3600 | 0.24 | 360 | 197.1
[19 empty] | 40 | 1.5 | 3600 | 0.21176 | 510 | 279.225
[19 empty] | 40 | 1.5 | 3600 | 0.18 | 830 | 454.425
Notes:
-Average Power vs Flow from the 2018 CEC pump database are plotted to the left. These values represent the average power (Watts) of each of the corresponding curves for several GPM. Only averages with 6 or more data points were used for the CEC curves A, B and C. For the installed SFm data, only averages with 10 or more points are used.
-The SFm data does not fit onto either curve perfectly. This is due to the varity of different pool, pump and piping configurations that were included in the data set. The SFm data intersects the CEC curve B at roughly 23 GPM and curve A at roughly 47 GPM. This correlates well to the low speed and high speed average flows from the SFm database in the Analysis tab. Thus, it is assumed that at lower (filtering) speeds, Curve B can be used to estimate pump performance. Conversely, at higher speeds, Curve A can be used to estimate pump performance.
-CEC Curve C did not fit the data well at any flow.

## Peak Demand
Data from "Pool pump demand response potential demand adn run-time monitored data" study (2008), Table 23
See Graphs on Analysis 2 tab |  |  | SFm |  |  |  |  | MFm | [9 empty] | Table 23 | % Pumps on
[7 empty] | 1-speed GPM--> | 63.3 | N/A | N/A | N/A | [5 empty] | Hour of Day (#) | Hour of Day | 2001 Study | 2008 Study
|  | GPM | 41 | 22 | 18 | 48 | VS GPM--> | 53.5 | 47 | 15 | [6 empty] | 0 | 0-1 | 0.085 | 6.5%
Pump Type | Curve | Power vs GPM Curve | Baseline (Watts) | Mode 1 (Watts) | Mode 2A (Watts) | Mode 2B (Watts) | CDF | Swimming (Watts) | Spa (Watts) | Wading (Watts) | CDF | [5 empty] | 1 | 1-2 | 0.085 | 5%
Single Speed | Curve A | y = 0.8972x2 - 47.98x + 1264.6 | 805.6132 | N/A | N/A | N/A | 0.307 | 1822.4477 | 991.4548 | N/A | 1 | [5 empty] | 2 | 2-3 | 0.098 | 6.3%
Single Speed | Curve B | y = 1.9596x2 - 68.9x + 1307.4 | 1776.5876 | N/A | N/A | N/A | 0.307 | N/A | N/A | 714.81 | 1 | [5 empty] | 3 | 3-4 | 0.11 | 7.2%
2-Speed | Curve A | y = 0.1642x2 + 28.751x - 653.22 | N/A | N/A | N/A | N/A | 0 | 1354.9399 | 1060.7948 | N/A | 1 | [5 empty] | 4 | 4-5 | 0.073 | 7.1%
2-Speed | Curve B | y = 0.5246x2 + 28.425x - 328.06 | N/A | N/A | N/A | N/A | 0 | N/A | N/A | 216.35 | 1 | [5 empty] | 5 | 5-6 | 0.098 | 9.5%
Variable Speed | Curve A | y = 0.6484x2 - 17.701x + 154.27 | N/A | N/A | N/A | N/A | 0 | 1063.1494 | 754.6386 | N/A | 1 | [5 empty] | 6 | 6-7 | 0.195 | 17.5%
Variable Speed | Curve B | y = 1.9469x2 - 47.287x + 334.01 | N/A | N/A | N/A | N/A | 0 | N/A | N/A | 62.7575 | 1 | [5 empty] | 7 | 7-8 | 0.207 | 22.9%
[17 empty] | 10 | 10-11 | 0.463 | 46.4%
[5 empty] | 1000 | [11 empty] | 11 | 11-12 | 0.537 | 50.2%
[17 empty] | 12 | 12-13 | 0.537 | 46.7%
[17 empty] | 13 | 13-14 | 0.463 | 44.9%
Building Type | Pool Type | Base Case | Base Demand | CDF | Coincident Base Demand | Measure Demand | CDF | Coincident Measure Demand | Coincident Demand Reduction | [7 empty] | 14 | 14-15 | 0.378 | 40.6%
Single Family | Swimming | 1-speed | 0.80561 | 0.307 | 0.24732 | N/A | 0 | 0 | 0.24732 | [7 empty] | 15 | 15-16 | 0.268 | 33.9%
Single Family | Swimming | 2-speed | N/A | 0 | 0 | #REF! | 0 | 0 | 0 | [7 empty] | 16 | 16-17 | 0.171 | 28.2%
Multi Family | Swimming | 1-speed | 1.8224 | 1 | 1.8224 | 1.0631 | 1 | 1.0631 | 0.7593 | [7 empty] | 17 | 17-18 | 0.073 | 19.7%
Multi Family | Swimming | 2-speed | 1.3549 | 1 | 1.3549 | 1.0631 | 1 | 1.0631 | 0.29179 | [7 empty] | 18 | 18-19 | 0.11 | 15%
Multi Family | Spa | 1-speed | 0.99145 | 1 | 0.99145 | 0.75464 | 1 | 0.75464 | 0.23682 | [7 empty] | 19 | 19-20 | 0.146 | 13.7%
Multi Family | Spa | 2-speed | 1.0608 | 1 | 1.0608 | 0.75464 | 1 | 0.75464 | 0.30616 | [7 empty] | 20 | 20-21 | 0.159 | 11%
Multi Family | Wading | 1-speed | 0.71481 | 1 | 0.71481 | 0.062758 | 1 | 0.062758 | 0.65205 | [7 empty] | 21 | 21-22 | 0.146 | 7.9%
Multi Family | Wading | 2-speed | 0.21635 | 1 | 0.21635 | 0.062758 | 1 | 0.062758 | 0.15359 | [7 empty] | 22 | 22-23 | 0.134 | 5.5%
[17 empty] | 23 | 23-24 | 0.11 | 6.1%
[17 empty] | Hour of Day (#) | Hour of Day | Coincidence Factor (2001 Evaluation) | Coincidence Factor (2008 Evaluation) | Average Coincidence Factor
[12 empty] | Workpaper tables |  |  |  |  | 14-15 | 2PM – 3PM | 0.378 | 0.406 | 0.392
[17 empty] | 15-16 | 3PM – 4PM | 0.268 | 0.339 | 0.3035
[13 empty] | Pump Type | CEC Curve | VS Pump EF Equation* | Coeff. of Determination | 16-17 | 4PM – 5PM | 0.171 | 0.282 | 0.2265
[13 empty] | 1-Speed | Curve A | y = 0.8972x2 - 47.98x + 1264.6 | 0.9873 |  | Average 2PM-5PM | 0.27233 | 0.34233 | 0.307
[13 empty] | 1-Speed | Curve B | y = 1.9596x2 - 68.9x + 1307.4 | 0.9391
[13 empty] | 2-Speed | Curve A | y = 0.1642x2 + 28.751x - 653.22 | 0.997
[13 empty] | 2-Speed | Curve B | y = 0.5246x2 + 28.425x - 328.06 | 0.9967
[13 empty] | Variable Speed | Curve A | y = 0.6484x2 - 17.701x + 154.27 | 0.984
[13 empty] | Variable Speed | Curve B | y = 1.9469x2 - 47.287x + 334.01 | 0.9951
[17 empty] | Building Type | Pump System | Coincidence Factor
[17 empty] | Single Family | 1-speed | 0.307
[11 empty] | Building Type | Pool Type | Pump Type | Flow (GPM) | Curve Selected | Electric Demand (W) | Single Family | 2-speed | 0
[11 empty] | Single Family | Swimming | 1-Speed | 41 | Curve A | 805.6132 | Single Family | Variable Speed | 0
[11 empty] | Multi Family | Swimming | 1-Speed | 63.3 | Curve A | 1822.4477 | Multifamily (All pool types) | All | 1
[11 empty] | Multi Family | Swimming | 2-Speed | 53.5 | Curve A | 1354.9399
[11 empty] | Multi Family | Swimming | Variable Speed | 53.5 | Curve A | 1063.1494
[11 empty] | Multi Family | Spa | 1-Speed | 47 | Curve A | 991.4548
[11 empty] | Multi Family | Spa | 2-Speed | 47 | Curve A | 1060.7948
[11 empty] | Multi Family | Spa | Variable Speed | 47 | Curve A | 754.6386
[11 empty] | Multi Family | Wading | 1-Speed | 15 | Curve B | 714.81
[11 empty] | Multi Family | Wading | 2-Speed | 15 | Curve B | 216.35
[11 empty] | Multi Family | Wading | Variable Speed | 15 | Curve B | 62.7575
[11 empty] | Building Type | Pool Type | Pump Type | Coincidence Factor | Electrid Demand (kW) | Coincident Demand
[11 empty] | Single Family | Swimming | 1-speed | 0.307 | 0.80561 | 0.24732
[11 empty] | Single Family | Swimming | 2-speed | 0 | N/A | 0
[11 empty] | Single Family | Swimming | Variable Speed | 0 | N/A | 0
[11 empty] | Multi Family | Swimming | 1-speed | 1 | 1.8224 | 1.8224
[11 empty] | Multi Family | Swimming | 2-speed | 1 | 1.3549 | 1.3549
[11 empty] | Multi Family | Swimming | Variable Speed | 1 | 1.0631 | 1.0631
[11 empty] | Multi Family | Spa | 1-speed | 1 | 0.99145 | 0.99145
[11 empty] | Multi Family | Spa | 2-speed | 1 | 1.0608 | 1.0608
[11 empty] | Multi Family | Spa | Variable Speed | 1 | 0.75464 | 0.75464
[11 empty] | Multi Family | Wading | 1-speed | 1 | 0.71481 | 0.71481
[11 empty] | Multi Family | Wading | 2-speed | 1 | 0.21635 | 0.21635
[11 empty] | Multi Family | Wading | Variable Speed | 1 | 0.062758 | 0.062758
Notes:
Power (Watts)
-Average Power vs Flow from the CEC pump database are plotted below. These values represent the average power (Watts) of each of the corresponding curves for several GPM. Only averages with 6 or more data points were used for the CEC curves A, B and C. The best fit lines are used in the table to the left to to estimate the non-coincident power (demand) associated at relevant flows for each curve. See Energy Factors Table tab for details on the GPMs used for each.
-Curve A is used to estimate power for both SFm and MFm peak hours because it is assumed that during peak times, if the pumps are operating, they operate at full speed (see MFm Report Values tab) . Curve A better represents pumps at higher speeds/flows.
Coincidence Demand Factor (CDF)
-2016 T24 requires that residential (SFm) pool pumps not operate during peak hours. Thus, 2-speed and VS pool pumps have a CDF =0.
-Single speed pumps are assumed to continue to operate during peak times. CDF for 1-speed pump comes from SCE's "Pool pump demand response potential demand adn run-time monitored data" study (2008). the percent of pumps per day
-For health code and safety reason MFm pumps must operating when occupied. Based on the SCE MFm Study (2016), MFm swimming pools operate conisistently at full speed during peak hours (see MFm Report Values tab). Thus, CDF for MFm pools are assumed to be 1.
-Rows highlighted Green are those selected for the analysis.

## MFm Report Values
All Data here is from
Average pool sizes from Attachment 12.
| SCE | SDG&E | SCG | PG&E*
Average Pool Size (gallons) | 26256 | 28218 | 37200 | 28467
Std. Dev. (gallons) | 15067 | 16116 | 12518 | 8231
Minimum Size (gallons) | 5900 | 8000 | 24000 | 17213
Maximum Size (gallons) | 100000 | 70000 | 56000 | 37000
Count | 53 | 22 | 5 | 4
Weighted Average | 27527
* There were six pools in PG&E territory included in the data collection, however, only four of six pools were included in the analysis of the PG&E pools as explained in the report.
Average Pump Motor sizes (HP) from Attachment 12.
Pump Type and HP | Rating | SCE | SDG&E | SCG | PG&E
Single Speed | HP | 1.46 | 1.72 | 0 | 1.5
VSD | HP | 1.74 | 3 | 1.33 | 2.85
Single Speed | SFHP | 2.04 | 2.95 | 0 | 2.19
VSD | SFHP | 3.93 | 3.96 | 3.95 | 3.33
Wtd Average HP | HP | Watts Conversion | SFHP | Watts Conversion
Single Speed | 1.5344 | 1144.6851 | 2.301 | 1716.5554
VSD | 2.0985 | 1565.4455 | 3.908 | 2915.3491
Flow Data | GPM (Avg) | Hours Per day | Gal Per Day | Turnover/day | SCE
Single Speed | 63.3 | - | - | 3.4 | 6.6 | 3.6364
VSD (High Speed) | 53.5 | 15.9048 | 51054.2857 | 1.855 | 8.6 | 2.7907
VSD (Low Speed) | 31.8 | 7.8095 | 14900.5714 | 0.541 | 8.6 | 2.7907
Variable Speed Approx Run Times
IOU | High On time (hr) | High Off time (hr) | High Run Hours | Low On time (hr) | Low Off time (hr) | Low Run Hours
SCE/SCG | 6 | 23 | 17 | 0 | 6 | 7
|  |  |  | 23 | 24
SDGE | 8 | 21 | 13 | 0 | 8 | 11
|  |  |  | 21 | 24
PGE | 7 | 23 | 16 | 6 | 7 | 2
|  |  |  | 23 | 24
Weighted Average |  | Wtd Avg. High Hr | 15.9048 |  | Wtd Avg. Low Hrs | 7.8095
Pump Affinity Law
IOU | Highest kW (high Speed)
SCE/SCG | 1.5
SDGE | 1.5
PGE | 1.25
High Spd Wtd Average | 1.4881
Pump Affinity Factor (Power and Flow)* | 2.2
Est Low Speed kW | 0.4738
*Semi-Closed System
Page 4-146 of Customized Calculated Savings Guidelines for Non Residential Programs, Version 20.0 April 1, 2018
Notes:
-All data from this page is from SCE's "Metering and Measuring of Multi-Family Pool Pumps: Phase 2" report from 2016. The report looked at 87 multifamily pools across 4 IOUs.
-The houly load profile fro the vaious utilities to the left shows that all pumps operating during peak hours.
-Hourly Run hours on high and low speeds were estimated using the hours in the load profiles. Low speed is estimated at any speed less than 0.5 kW. This was used based on a weghted average 1.5 kW from each of the IOU's peak time kW, reduced down using the pump affinity law for power and flow, for a semi open system* - using high and low speed flows.

## From CEC DB (hidden)
Nameplate HP | Curve-A Power Watts | Curve-A Energy Factor | Curve-B Power Watts | Curve B Energy Factor | x
2 | 1574 | 2.21 | 1359 | 1.63 | x
1 | 1643 | 2.26 | 1382 | 1.69 | x
1.5 | 1960 | 2.05 | 1631 | 1.51 | x
2 | 2087 | 1.95 | 1718 | 1.43 | x
2.5 | 2614 | 1.7 | 2132 | 1.27 | x
3 | 2614 | 1.7 | 2132 | 1.27 | x
0.75 | 1301 | 2.58 | 1160 | 1.91 | x
0.75 | 1301 | 2.58 | 1160 | 1.91 | x
1 | 1643 | 2.26 | 1382 | 1.69 | x
1.5 | 1960 | 2.05 | 1631 | 1.51 | x
2 | 2087 | 1.95 | 1718 | 1.43 | x
2.5 | 2087 | 1.95 | 1718 | 1.43 | x
3 | 2614 | 1.7 | 2132 | 1.27 | x
3 | 2614 | 1.7 | 2132 | 1.27 | x
2 | 1639 | 2.23 | 1386 | 1.65 | x
2.5 | 1924 | 1.96 | 1677 | 1.43 | x
0.5 | 1039 | 3 | 944 | 2.1 | x
0.75 | 1579 | 2.36 | 1337 | 1.75 | x
1 | 1647 | 2.33 | 1382 | 1.69 | x
1.5 | 1965 | 2.11 | 1625 | 1.55 | x
2 | 2104 | 2 | 1715 | 1.47 | x
3 | 2498 | 1.78 | 2023 | 1.28 | x
0.75 | 820 | 3 | 755 | 2.22 | x
0.75 | 820 | 3 | 755 | 2.22 | x
0.75 | 830 | 2.96 | 760 | 2.13 | x
0.75 | 830 | 2.96 | 760 | 2.13 | x
0.75 | 830 | 2.96 | 760 | 2.13 | x
0.75 | 830 | 2.96 | 760 | 2.13 | x
0.75 | 730 | 3.29 | 665 | 2.44 | x
0.75 | 730 | 3.29 | 665 | 2.44 | x
0.75 | 815 | 2.72 | 745 | 1.93 | x
0.75 | 815 | 2.72 | 745 | 1.93 | x
0.5 | 1046 | 2.93 | 902 | 2.13 | x
0.75 | 1015 | 3.01 | 900 | 2.07 | x
1 | 1282 | 2.76 | 1170 | 2 | x
1.5 | 1979 | 1.94 | 1673 | 1.47 | x
0.5 | 1238 | 2.52 | 1110 | 1.89 | x
0.75 | 1320 | 2.45 | 1270 | 1.75 | x
1 | 1540 | 2.3 | 1470 | 1.59 | x
1.5 | 1830 | 2.07 | 1670 | 1.4 | x
2 | 2220 | 1.76 | 1650 | 1.45 | x
3 | 2460 | 1.56 | 2028 | 1.27 | x
1.5 | 1599 | 2.33 | 1350 | 1.87 | x
2 | 2340 | 1.59 | 1965 | 1.25 | x
0.5 | 928 | 3.1 | 940 | 2.17 | x
0.5 | 962 | 2.62 | 962 | 2.18 | x
0.75 | 916 | 3.14 | 928 | 2.26 | x
0.5 | 1080 | 2.83 | 985 | 1.95 | x
0.75 | 1349 | 2.58 | 1219 | 1.82 | x
1 | 1349 | 2.58 | 1219 | 1.82 | x
1 | 1783 | 2.15 | 1518 | 1.58 | x
1.5 | 1783 | 2.15 | 1518 | 1.58 | x
1.5 | 2175 | 1.85 | 1832 | 1.34 | x
2 | 2175 | 1.85 | 1832 | 1.34 | x
2 | 2220 | 1.86 | 1840 | 1.37 | x
2.5 | 2220 | 1.86 | 1840 | 1.37 | x
3 | 2718 | 1.66 | 2188 | 1.23 | x
3 | 3230 | 1.49 | 2628 | 1.07 | x
0.75 | 1067 | 2.87 | 973 | 1.97 | x
1 | 1447 | 2.45 | 1308 | 1.7 | x
1.5 | 1644 | 2.26 | 1454 | 1.57 | x
2 | 2047 | 1.99 | 1777 | 1.38 | x
2.5 | 2067 | 1.97 | 1669 | 1.47 | x
3 | 2528 | 1.71 | 2094 | 1.23 | x
0.75 | 1150 | 2.66 | 1080 | 1.78 | x
0.5 | 1360 | 2.38 | 1270 | 1.61 | x
0.75 | 1510 | 2.34 | 1340 | 1.66 | x
0.75 | 1370 | 2.36 | 1270 | 1.61 | x
0.75 | 1360 | 2.56 | 1220 | 1.82 | x
1 | 1850 | 2.04 | 1505 | 1.59 | x
1.5 | 2191 | 1.86 | 1754 | 1.47 | x
2 | 2522 | 1.71 | 2054 | 1.26 | x
5 | 3140 | 1.47 | 2634 | 1.03 | x
0.5 | 1115 | 2.69 | 1030 | 1.98 | x
1.5 | 900 | 2.93 | 830 | 2.1 | x
1.5 | 900 | 2.93 | 830 | 2.1 | x
1 | 948 | 3.04 | 853 | 2.18 | x
1.5 | 945 | 2.98 | 834 | 2.01 | x
1.5 | 945 | 2.98 | 834 | 2.01 | x
1.5 | 945 | 2.98 | 834 | 2.01 | x
1.5 | 945 | 2.98 | 834 | 2.01 | x
1 | 1016 | 3.07 | 878 | 2.12 | x
1 | 967 | 3.1 | 847 | 2.2 | x
2 | 1676 | 2.11 | 1493 | 1.45 | x
1 | 1360 | 2.29 | 1310 | 1.55 | x
1.5 | 1660 | 2.05 | 1590 | 1.37 | x
0.75 | 1110 | 2.49 | 1080 | 1.72 | x
0.5 | 1370 | 2.36 | 1290 | 1.58 | x
0.75 | 1328 | 2.39 | 1232 | 1.66 | x
3 | 2720 | 1.57 | 2200 | 1.19 | x
0.5 | 1230 | 2.69 | 1060 | 1.99 | x
1 | 1450 | 2.56 | 1390 | 1.68 | x
1.5 | 1490 | 2.53 | 1400 | 1.68 | x
2 | 1870 | 2.06 | 1780 | 1.34 | x
0.75 | 1550 | 2.36 | 1330 | 1.71 | x
1 | 1460 | 2.55 | 1400 | 1.67 | x
1.5 | 1810 | 2.13 | 1740 | 1.37 | x
2 | 2000 | 1.99 | 1890 | 1.29 | x
0.5 | 470 | 4.21 | 462 | 2.99 | x
0.5 | 470 | 4.34 | 462 | 3.12 | x
1 | 942 | 3.12 | 826 | 2.18 | x
1 | 946 | 3.11 | 842 | 2.21 | x
1.5 | 1100 | 2.62 | 990 | 1.82 | x
1.5 | 1100 | 2.62 | 990 | 1.82 | x
1 | 1139 | 2.37 | 1057 | 1.59 | x
1 | 1135 | 2.38 | 1043 | 1.61 | x
1.5 | 1260 | 2.19 | 1180 | 1.47 | x
1.5 | 1260 | 2.19 | 1180 | 1.47 | x
x
x
x
x
x
x
x
x
x
x
x
x
x
x
x
x
x
x
x
x
x
x
x
x
x
x
x
x
x
x
x
x
x
x
x
x
x
x
x
x
x
x
x
x
x
x
x
x
x
x
x
x
x
x
x
x
x
x
x
x
x
x
x
x
x
x
x
x
x
x
x
x
x
x
x
x
x
x
x
x
x
x
x
x
x
x
x
x
x
x
x
x
x
x
x
x
x
x
x
x
x
x
x
x
x
x
x
x
x
x
x
x
x
x
x
x
x
x
x
x
x
x
x
x
x
x
x
x
x
x
x
x
x
x
x
x
x
x
x
x
x
x
x
x
x
x
x
x
x
x
x
x
x
x
x
x
x
x
x
x
x
x
x
x
x
x
x
x
x
x
x
x
x
x
x
x
x
x
x
x
x
x
x
x
x
x
x
x
x
x
x
x
x
x
x
x
x
x
x
x
x
x
x
x
x
x
x
x
x
x
x
x
x
x
x
x
x
x
x
x
x
x
x
x
x
x
x
x
x
x
x
x
x
x
x
x
x
x
x
x
x
x
x
x
x
x
x
x
x
x
x
x
x
x
x
x
x
x
x
x
x
x
x
x
x
x
x
x
x
x
x
x
x
x
x
x
x
x
x
x
x
x
x
x
x
x
x
x
x
x
x
x
x
x
x
x
x
x
x
x
x
x
x
x
x
x
x
x
x
x
x
x
x
x
x
x
x
x
x
x
x
x
x
x
x
x
x
x
x
x
x
x
x
x
x
x
x
x
x
x
x
x
x
x
x
x
x
x
x
x
x
x
x
x
x
x
x
x
x
x
x
x
x
x
x
x
x
x
x
x
x
x
x
x
x
x
x
x
x
x
x
x
x
x
x
x
x
x
x
x
x
x
x
x
x
x
x
x
x
x
x
x
x
x
x
x
x
x
x
x
x
x
x
x
x
x
x
x
x
x
x
x
x
x
x
x
x
x
x
x
x
x
x
x
x
x
x
x
x
x
x
x
x
x
x
x
x
x
x
x
x
x
x
x
x
x
x
x
x
x
x
x
x
x
x
x
x
x
x
x
x
x
x
x
x
x
x
x
x
x
x
x
x
x
x
x
x
x
x
x
x
x
x
x
x
x
x
x
x
x
x
x
x
x
x
x
x
x
x
x
x
x
x
x
x
x
x
x
x
x
x
x
x
x
x
x
x
x
x
x
x
x
x
x
x
x
x
x
x
x
x
x
x
x
x
x
x
x
x
x
x
x
x
x
x
x
x
x
x
x
x
x
x
x
x
x
x
x
x
x
x
x
x
x
x
x
x
x
x
x
x
x
x
x
x
x
x
x
x
x

## Sheet1 (hidden)
MotorDesign Description | Single-Speed
Data
Rated Horsepower | Count of Curve-A Energy Factor | Average of Curve-A Energy Factor
1 | 19 | 2.5642
1.5 | 23 | 2.3817
2 | 14 | 1.9471
2.5 | 5 | 1.888
3 | 9 | 1.6522
Grand Total | 70 | 2.2153

## Scenarios (hidden)
Las Vegas | Gallons Pumped | Annual kWh | Pool Size | Turnovers | VSD Flow Rate GPM | VSD Run Hours Filter | Gallons Pumped | Turnovers | Watts
2.16 | 0 | 0 | 13000 | 0 | 18 | 12 | 12960 | 0.99692 | 158
4.5 | 0 | 0 | 18000 | 0 | 16 | 18 | 17280 | 0.96 | 125
20000 | 0 | 0 | 8000 | 0 | 15 | 18 | 16200 | 2.025 | 205
1.8 | 0 | 0 | 10000 | 0 | 27 | 6 | 9720 | 0.972 | 220
1.8 | 0 | 0 | 26000 | 0 | 30 | 14 | 25200 | 0.96923 | 385
36000 | 0 | 0 | 18000 | 0 | 16 | 12 | 11520 | 0.64 | 190
36000 | 0 | 0 | 14000 | 0 | 19 | 12 | 13680 | 0.97714 | 140
6083.3333 | 0 | 0 | 16000 | 0 | 22 | 12 | 15840 | 0.99 | 150
2920 | 0 | 0 | 14000 | 0 | 29 | 8 | 13920 | 0.99429 | 475
3163.3333 | 0 | 0 | 14000 | 0 | 20 | 10 | 12000 | 0.85714 | 286
| 0 | 0 | 12000 | 0 | 22 | 7 | 9240 | 0.77 | 380
| 0 | 0 | 19000 | 0 | 25 | 12 | 18000 | 0.94737 | 170
| 0 | 0 | 16000 | 0 | 22 | 12 | 15840 | 0.99 | 150
| 0 | 0 | 20000 | 0 | 33 | 10 | 19800 | 0.99 | 470
| 0 | 0 | 21000 | 0 | 29 | 12 | 20880 | 0.99429 | 300
| 0 | 0 | 19000 | 0 | 26 | 12 | 18720 | 0.98526 | 140
| 0 | 0 | 8000 | 0 | 15 | 12 | 10800 | 1.35 | 150
| 0 | 0 | 15000 | 0 | 20 | 12 | 14400 | 0.96 | 170
| 0 | 0 | 18000 | 0 | 25 | 12 | 18000 | 1 | 287
| 0 | 0 | 23000 | 0 | 23 | 16 | 22080 | 0.96 | 211
| 0 | 0 | 20000 | 0 | 20 | 12 | 14400 | 0.72 | 170
| 0 | 0 | 22000 | 0 | 30 | 12 | 21600 | 0.98182 | 260
| 0 | 0 | 15000 | 0 | 20 | 12 | 14400 | 0.96 | 416
| 0 | 0 | 12000 | 0 | 16 | 12 | 11520 | 0.96 | 160
| 0 | 0 | 16000 | 0 | 22 | 12 | 15840 | 0.99 | 211
| 0 | 0 | 20000 | 0 | 27 | 12 | 19440 | 0.972 | 170
| 0 | 0 | 8000 | 0 | 15 | 12 | 10800 | 1.35 | 132
| 0 | 0 | 17000 | 0 | 23 | 12 | 16560 | 0.97412 | 140
| 0 | 0 | 24000 | 0 | 23 | 16 | 22080 | 0.92 | 180
| 0 | 0 | 12000 | 0 | 16 | 12 | 11520 | 0.96 | 150
| 0 | 0 | 11000 | 0 | 15 | 12 | 10800 | 0.98182 | 147
| 0 | 0 | 15000 | 0 | 20 | 12 | 14400 | 0.96 | 220
| 0 | 0 | 11000 | 0 | 15 | 12 | 10800 | 0.98182 | 130
| 0 | 0 | 17000 | 0 | 23 | 12 | 16560 | 0.97412 | 230
| 0 | 0 | 10000 | 0 | 15 | 12 | 10800 | 1.08 | 180
| 0 | 0 | 14000 | 0 | 19 | 12 | 13680 | 0.97714 | 160
| 0 | 0 | 15000 | 0 | 25 | 10 | 15000 | 1 | 317
| 0 | 0 | 12000 | 0 | 20 | 10 | 12000 | 1 | 130
| 0 | 0 | 27000 | 0 | 28 | 16 | 26880 | 0.99556 | 320
| 0 | 0 | 23000 | 0 | 26 | 12 | 18720 | 0.81391 | 300
| 0 | 0 | 14000 | 0 | 19 | 12 | 13680 | 0.97714 | 186
| 0 | 0 | 8000 | 0 | 15 | 12 | 10800 | 1.35 | 120
| 0 | 0 | 16000 | 0 | 22 | 12 | 15840 | 0.99 | 200
| 0 | 0 | 15000 | 0 | 20 | 12 | 14400 | 0.96 | 125
| 0 | 0 | 15000 | 0 | 20 | 12 | 14400 | 0.96 | 240
| 0 | 0 | 12000 | 0 | 16 | 12 | 11520 | 0.96 | 125
| 0 | 0 | 13000 | 0 | 18 | 12 | 12960 | 0.99692 | 120
| 0 | 0 | 17000 | 0 | 23 | 12 | 16560 | 0.97412 | 146
| 0 | 0 | 16000 | 0 | 22 | 12 | 15840 | 0.99 | 275
| 0 | 0 | 12000 | 0 | 16 | 12 | 11520 | 0.96 | 140
| 0 | 0 | 10000 | 0 | 15 | 12 | 10800 | 1.08 | 382
| 0 | 0 | 14000 | 0 | 16 | 12 | 11520 | 0.82286 | 130
| 0 | 0 | 13000 | 0 | 18 | 12 | 12960 | 0.99692 | 150
| 0 | 0 | 21000 | 0 | 19 | 18 | 20520 | 0.97714 | 135
| 0 | 0 | 13000 | 0 | 21 | 10 | 12600 | 0.96923 | 154
| 0 | 0 | 26000 | 0 | 30 | 14 | 25200 | 0.96923 | 385
| 0 | 0 | 14000 | 0 | 20 | 12 | 14400 | 1.0286 | 205
| 0 | 0 | 20000 | 0 | 27.6 | 11.5 | 19044 | 0.9522 | 160
| 0 | 0 | 23000 | 0 | 28 | 13 | 21840 | 0.94957 | 505
| 0 | 0 | 11000 | 0 | 24 | 11 | 15840 | 1.44 | 235
| 0 | 0 | 18000 | 0 | 23 | 14 | 19320 | 1.0733 | 275
| 0 | 0 | 16000 | 0 | 22 | 15 | 19800 | 1.2375 | 296
| 0 | 0 | 18000 | 0 | 23 | 14 | 19320 | 1.0733 | 230
| 0 | 0 | 20000 | 0 | 31 | 11 | 20460 | 1.023 | 280
| 0 | 0 | 12000 | 0 | 16 | 10.8 | 10368 | 0.864 | 150
| 0 | 0 | 12000 | 0 | 16 | 12 | 11520 | 0.96 | 135
| 0 | 0 | 20000 | 0 | 27 | 12 | 19440 | 0.972 | 600
| 0 | 0 | 19000 | 0 | 45 | 8 | 21600 | 1.1368 | 450
| 0 | 0 | 7000 | 0 | 15 | 18 | 16200 | 2.3143 | 120
| 0 | 0 | 17000 | 0 | 23 | 12 | 16560 | 0.97412 | 150
| 0 | 0 | 20000 | 0 | 47 | 8 | 22560 | 1.128 | 350
| 0 | 0 | 15000 | 0 | 15 | 18 | 16200 | 1.08 | 124
| 0 | 0 | 10000 | 0 | 15 | 12 | 10800 | 1.08 | 130
| 0 | 0 | 23000 | 0 | 30 | 10 | 18000 | 0.78261 | 650
| 0 | 0 | 30000 | 0 | 41 | 12 | 29520 | 0.984 | 370
| 0 | 0 | 17000 | 0 | 23 | 12 | 16560 | 0.97412 | 130
| 0 | 0 | 15000 | 0 | 25 | 10 | 15000 | 1 | 573
| 0 | 0 | 23000 | 0 | 23 | 16 | 22080 | 0.96 | 177
| 0 | 0 | 11000 | 0 | 15 | 12 | 10800 | 0.98182 | 130
| 0 | 0 | 15000 | 0 | 20 | 12 | 14400 | 0.96 | 225
| 0 | 0 | 13000 | 0 | 18 | 12 | 12960 | 0.99692 | 140
| 0 | 0 | 14000 | 0 | 19 | 12 | 13680 | 0.97714 | 140
| 0 | 0 | 15000 | 0 | 20 | 12 | 14400 | 0.96 | 189
| 0 | 0 | 11000 | 0 | 25 | 12 | 18000 | 1.6364 | 230
| 0 | 0 | 19000 | 0 | 26 | 12 | 18720 | 0.98526 | 292
| 0 | 0 | 27000 | 0 | 32 | 14 | 26880 | 0.99556 | 581
| 0 | 0 | 20000 | 0 | 18 | 18 | 19440 | 0.972 | 235
| 0 | 0 | 19000 | 0 | 15 | 15 | 13500 | 0.71053 | 200
| 0 | 0 | 20000 | 0 | 18 | 18 | 19440 | 0.972 | 234
| 0 | 0 | 16000 | 0 | 15 | 18 | 16200 | 1.0125 | 126
| 0 | 0 | 16000 | 0 | 25 | 9 | 13500 | 0.84375 | 145
| 0 | 0 | 30000 | 0 | 27 | 18 | 29160 | 0.972 | 313
| 0 | 0 | 15000 | 0 | 20 | 14 | 16800 | 1.12 | 230
| 0 | 0 | 15000 | 0 | 15 | 18 | 16200 | 1.08 | 127
| 0 | 0 | 18000 | 0 | 16 | 18 | 17280 | 0.96 | 131
| 0 | 0 | 30000 | 0 | 29 | 18 | 31320 | 1.044 | 240
| 0 | 0 | 18000 | 0 | 16 | 18 | 17280 | 0.96 | 127
| 0 | 0 | 12000 | 0 | 25 | 8 | 12000 | 1 | 170
| 0 | 0 | 30000 | 0 | 28 | 18 | 30240 | 1.008 | 660
| 0 | 0 | 18000 | 0 | 16 | 18 | 17280 | 0.96 | 125
| 0 | 0 | 31000 | 0 | 18 | 18 | 19440 | 0.6271 | 264
| 0 | 0 | 15000 | 0 | 41 | 6 | 14760 | 0.984 | 1542
| 0 | 0 | 14000 | 0 | 19 | 12 | 13680 | 0.97714 | 188
| 0 | 0 | 20000 | 0 | 24 | 10 | 14400 | 0.72 | 450
| 0 | 0 | 14000 | 0 | 15 | 17 | 15300 | 1.0929 | 174
| 0 | 0 | 7000 | 0 | 15 | 12 | 10800 | 1.5429 | 160
| 0 | 0 | 17000 | 0 | 15 | 13 | 11700 | 0.68824 | 210
| 0 | 0 | 12000 | 0 | 20 | 12 | 14400 | 1.2 | 277
| 0 | 0 | 14000 | 0 | 33 | 7 | 13860 | 0.99 | 260
| 0 | 0 | 11000 | 0 | 15 | 18 | 16200 | 1.4727 | 163
| 0 | 0 | 10000 | 0 | 15 | 18 | 16200 | 1.62 | 160
| 0 | 0 | 16000 | 0 | 15 | 18 | 16200 | 1.0125 | 120
| 0 | 0 | 10000 | 0 | 23 | 12 | 16560 | 1.656 | 170
| 0 | 0 | 11000 | 0 | 15 | 18 | 16200 | 1.4727 | 130
| 0 | 0 | 13000 | 0 | 18 | 12 | 12960 | 0.99692 | 140
| 0 | 0 | 17000 | 0 | 23 | 12 | 16560 | 0.97412 | 400
| 0 | 0 | 19000 | 0 | 17 | 18 | 18360 | 0.96632 | 255
| 0 | 0 | 15000 | 0 | 15 | 18 | 16200 | 1.08 | 120
| 0 | 0 | 16000 | 0 | 37 | 8 | 17760 | 1.11 | 665
| 0 | 0 | 10000 | 0 | 15 | 12 | 10800 | 1.08 | 394
| 0 | 0 | 16000 | 0 | 15 | 16 | 14400 | 0.9 | 150
| 0 | 0 | 14000 | 0 | 29 | 8 | 13920 | 0.99429 | 470
| 0 | 0 | 14000 | 0 | 15 | 18 | 16200 | 1.1571 | 120
| 0 | 0 | 14000 | 0 | 29 | 8 | 13920 | 0.99429 | 390
| 0 | 0 | 15000 | 0 | 15 | 18 | 16200 | 1.08 | 271
| 0 | 0 | 11000 | 0 | 15 | 18 | 16200 | 1.4727 | 120
| 0 | 0 | 15000 | 0 | 20 | 12 | 14400 | 0.96 | 160
| 0 | 0 | 10000 | 0 | 15 | 12 | 10800 | 1.08 | 221
| 0 | 0 | 13000 | 0 | 15 | 18 | 16200 | 1.2462 | 128
| 0 | 0 | 14000 | 0 | 15 | 12 | 10800 | 0.77143 | 120
| 0 | 0 | 16000 | 0 | 20 | 12 | 14400 | 0.9 | 230
| 0 | 0 | 12000 | 0 | 15 | 12 | 10800 | 0.9 | 145
| 0 | 0 | 14000 | 0 | 15 | 16 | 14400 | 1.0286 | 152
| 0 | 0 | 12000 | 0 | 16 | 12 | 11520 | 0.96 | 130
| 0 | 0 | 16000 | 0 | 23 | 12 | 16560 | 1.035 | 137
| 0 | 0 | 18000 | 0 | 15 | 18 | 16200 | 0.9 | 180
| 0 | 0 | 20000 | 0 | 18 | 18 | 19440 | 0.972 | 154
| 0 | 0 | 13000 | 0 | 15 | 18 | 16200 | 1.2462 | 120
| 0 | 0 | 9000 | 0 | 15 | 18 | 16200 | 1.8 | 120
| 0 | 0 | 17000 | 0 | 17 | 18 | 18360 | 1.08 | 126
| 0 | 0 | 19000 | 0 | 17 | 18 | 18360 | 0.96632 | 136
| 0 | 0 | 21000 | 0 | 19 | 18 | 20520 | 0.97714 | 187
| 0 | 0 | 21000 | 0 | 15 | 18 | 16200 | 0.77143 | 135
| 0 | 0 | 14000 | 0 | 15 | 18 | 16200 | 1.1571 | 140
| 0 | 0 | 14000 | 0 | 15 | 18 | 16200 | 1.1571 | 123
| 0 | 0 | 10000 | 0 | 15 | 18 | 16200 | 1.62 | 135
| 0 | 0 | 14000 | 0 | 15 | 18 | 16200 | 1.1571 | 172
| 0 | 0 | 11000 | 0 | 15 | 18 | 16200 | 1.4727 | 130
| 0 | 0 | 13000 | 0 | 15 | 18 | 16200 | 1.2462 | 150
| 0 | 0 | 15000 | 0 | 15 | 18 | 16200 | 1.08 | 166
| 0 | 0 | 16000 | 0 | 15 | 18 | 16200 | 1.0125 | 110
| 0 | 0 | 16000 | 0 | 15 | 19 | 17100 | 1.0688 | 132
| 0 | 0 | 13000 | 0 | 15 | 18 | 16200 | 1.2462 | 130
| 0 | 0 | 13000 | 0 | 15 | 18 | 16200 | 1.2462 | 120
| 0 | 0 | 12000 | 0 | 15 | 18 | 16200 | 1.35 | 155
| 0 | 0 | 13000 | 0 | 15 | 18 | 16200 | 1.2462 | 144
| 0 | 0 | 17000 | 0 | 15 | 18 | 16200 | 0.95294 | 154
| 0 | 0 | 17000 | 0 | 15 | 18 | 16200 | 0.95294 | 180
| 0 | 0 | 15000 | 0 | 15 | 18 | 16200 | 1.08 | 240
| 0 | 0 | 23000 | 0 | 21 | 18 | 22680 | 0.98609 | 162
| 0 | 0 | 15000 | 0 | 15 | 18 | 16200 | 1.08 | 145
| 0 | 0 | 19000 | 0 | 26 | 12 | 18720 | 0.98526 | 400
| 0 | 0 | 16000 | 0 | 15 | 18 | 16200 | 1.0125 | 140
| 0 | 0 | 14000 | 0 | 25 | 12 | 18000 | 1.2857 | 330
| 0 | 0 | 14000 | 0 | 14 | 18 | 15120 | 1.08 | 130
| 0 | 0 | 18000 | 0 | 16 | 18 | 17280 | 0.96 | 174
| 0 | 0 | 20000 | 0 | 17 | 18 | 18360 | 0.918 | 143
| 0 | 0 | 20000 | 0 | 18 | 18 | 19440 | 0.972 | 154
| 0 | 0 | 12000 | 0 | 20 | 8 | 9600 | 0.8 | 552
| 0 | 0 | 16000 | 0 | 15 | 18 | 16200 | 1.0125 | 128
| 0 | 0 | 14000 | 0 | 15 | 18 | 16200 | 1.1571 | 123
| 0 | 0 | 15000 | 0 | 26 | 12 | 18720 | 1.248 | 250
| 0 | 0 | 12000 | 0 | 15 | 18 | 16200 | 1.35 | 120
| 0 | 0 | 11000 | 0 | 15 | 18 | 16200 | 1.4727 | 206
| 0 | 0 | 12000 | 0 | 15 | 18 | 16200 | 1.35 | 139
| 0 | 0 | 11000 | 0 | 15 | 18 | 16200 | 1.4727 | 128
| 0 | 0 | 14000 | 0 | 15 | 18 | 16200 | 1.1571 | 123
| 0 | 0 | 18000 | 0 | 16 | 18 | 17280 | 0.96 | 125
| 0 | 0 | 16000 | 0 | 15 | 18 | 16200 | 1.0125 | 170
| 0 | 0 | 14000 | 0 | 15 | 18 | 16200 | 1.1571 | 130
| 0 | 0 | 13000 | 0 | 15 | 12 | 10800 | 0.83077 | 190
| 0 | 0 | 15000 | 0 | 15 | 18 | 16200 | 1.08 | 250
| 0 | 0 | 14000 | 0 | 15 | 18 | 16200 | 1.1571 | 175
| 0 | 0 | 16000 | 0 | 22 | 12 | 15840 | 0.99 | 175
| 0 | 0 | 15000 | 0 | 15 | 18 | 16200 | 1.08 | 296
| 0 | 0 | 11000 | 0 | 15 | 12 | 10800 | 0.98182 | 120
| 0 | 0 | 17000 | 0 | 15 | 16 | 14400 | 0.84706 | 250
| 0 | 0 | 14000 | 0 | 15 | 18 | 16200 | 1.1571 | 125
| 0 | 0 | 9000 | 0 | 15 | 12 | 10800 | 1.2 | 157
| 0 | 0 | 17000 | 0 | 23 | 12 | 16560 | 0.97412 | 197
| 0 | 0 | 15000 | 0 | 20 | 18 | 21600 | 1.44 | 200
| 0 | 0 | 19000 | 0 | 17 | 18 | 18360 | 0.96632 | 215
| 0 | 0 | 10000 | 0 | 15 | 12 | 10800 | 1.08 | 285
| 0 | 0 | 15000 | 0 | 27 | 12 | 19440 | 1.296 | 195
| 0 | 0 | 17000 | 0 | 44 | 6 | 15840 | 0.93176 | 560
| 0 | 0 | 11000 | 0 | 22 | 8 | 10560 | 0.96 | 150
| 0 | 0 | 18000 | 0 | 26 | 10 | 15600 | 0.86667 | 154
| 0 | 0 | 14000 | 0 | 40 | 7 | 16800 | 1.2 | 350
| 0 | 0 | 15000 | 0 | 27 | 8 | 12960 | 0.864 | 220
| 0 | 0 | 21000 | 0 | 35 | 10 | 21000 | 1 | 590
| 0 | 0 | 19000 | 0 | 17 | 12 | 12240 | 0.64421 | 165
| 0 | 0 | 12000 | 0 | 22 | 12 | 15840 | 1.32 | 248
| 0 | 0 | 17000 | 0 | 15 | 18 | 16200 | 0.95294 | 242
| 0 | 0 | 10000 | 0 | 15 | 12 | 10800 | 1.08 | 125
| 0 | 0 | 14000 | 0 | 15 | 18 | 16200 | 1.1571 | 130
| 0 | 0 | 8000 | 0 | 15 | 11 | 9900 | 1.2375 | 300
| 0 | 0 | 23000 | 0 | 21 | 18 | 22680 | 0.98609 | 145
| 0 | 0 | 13000 | 0 | 18 | 12 | 12960 | 0.99692 | 272
| 0 | 0 | 14000 | 0 | 19 | 12 | 13680 | 0.97714 | 135
| 0 | 0 | 17000 | 0 | 15 | 18 | 16200 | 0.95294 | 123
| 0 | 0 | 19000 | 0 | 17 | 18 | 18360 | 0.96632 | 142
| 0 | 0 | 21000 | 0 | 29 | 12 | 20880 | 0.99429 | 528
| 0 | 0 | 15000 | 0 | 15 | 18 | 16200 | 1.08 | 131
| 0 | 0 | 19000 | 0 | 15 | 12 | 10800 | 0.56842 | 168
| 0 | 0 | 16000 | 0 | 15 | 12 | 10800 | 0.675 | 132
| 0 | 0 | 14000 | 0 | 15 | 18 | 16200 | 1.1571 | 221
| 0 | 0 | 16000 | 0 | 15 | 18 | 16200 | 1.0125 | 165
| 0 | 0 | 18000 | 0 | 15 | 18 | 16200 | 0.9 | 130
| 0 | 0 | 18000 | 0 | 37 | 8 | 17760 | 0.98667 | 406
| 0 | 0 | 15000 | 0 | 15 | 18 | 16200 | 1.08 | 130
| 0 | 0 | 14000 | 0 | 15 | 18 | 16200 | 1.1571 | 135
| 0 | 0 | 11000 | 0 | 15 | 18 | 16200 | 1.4727 | 175
| 0 | 0 | 18000 | 0 | 22 | 18 | 23760 | 1.32 | 289
| 0 | 0 | 16000 | 0 | 15 | 18 | 16200 | 1.0125 | 146
| 0 | 0 | 11000 | 0 | 15 | 12 | 10800 | 0.98182 | 132
| 0 | 0 | 17000 | 0 | 25 | 11 | 16500 | 0.97059 | 380
| 0 | 0 | 18000 | 0 | 16 | 18 | 17280 | 0.96 | 202
| 0 | 0 | 13000 | 0 | 15 | 18 | 16200 | 1.2462 | 145
| 0 | 0 | 11000 | 0 | 15 | 18 | 16200 | 1.4727 | 381
| 0 | 0 | 12000 | 0 | 15 | 12 | 10800 | 0.9 | 123
| 0 | 0 | 16000 | 0 | 15 | 18 | 16200 | 1.0125 | 128
| 0 | 0 | 15000 | 0 | 15 | 18 | 16200 | 1.08 | 180
| 0 | 0 | 18000 | 0 | 16 | 18 | 17280 | 0.96 | 124
| 0 | 0 | 16000 | 0 | 15 | 18 | 16200 | 1.0125 | 125
| 0 | 0 | 16000 | 0 | 15 | 18 | 16200 | 1.0125 | 180
| 0 | 0 | 18000 | 0 | 16 | 18 | 17280 | 0.96 | 382
| 0 | 0 | 22000 | 0 | 20 | 18 | 21600 | 0.98182 | 260
| 0 | 0 | 16000 | 0 | 36 | 10 | 21600 | 1.35 | 330
| 0 | 0 | 15000 | 0 | 15 | 18 | 16200 | 1.08 | 127
| 0 | 0 | 15000 | 0 | 20 | 12 | 14400 | 0.96 | 827
| 0 | 0 | 20000 | 0 | 27 | 12 | 19440 | 0.972 | 194
| 0 | 0 | 15000 | 0 | 20 | 12 | 14400 | 0.96 | 207
| 0 | 0 | 8000 | 0 | 16 | 18 | 17280 | 2.16 | 127
| 0 | 0 | 16000 | 0 | 15 | 18 | 16200 | 1.0125 | 135
| 0 | 0 | 17000 | 0 | 15 | 18 | 16200 | 0.95294 | 270
| 0 | 0 | 12000 | 0 | 16 | 12 | 11520 | 0.96 | 183
| 0 | 0 | 10000 | 0 | 15 | 18 | 16200 | 1.62 | 126
| 0 | 0 | 14000 | 0 | 15 | 18 | 16200 | 1.1571 | 160
| 0 | 0 | 10000 | 0 | 20 | 8 | 9600 | 0.96 | 126
| 0 | 0 | 22000 | 0 | 36 | 8 | 17280 | 0.78545 | 180
| 0 | 0 | 19000 | 0 | 37 | 8 | 17760 | 0.93474 | 625
| 0 | 0 | 12000 | 0 | 16 | 12 | 11520 | 0.96 | 180
| 0 | 0 | 20000 | 0 | 27 | 12 | 19440 | 0.972 | 430
| 0 | 0 | 11000 | 0 | 19 | 12 | 13680 | 1.2436 | 170
| 0 | 0 | 12000 | 0 | 15 | 12 | 10800 | 0.9 | 230
| 0 | 0 | 20000 | 0 | 25 | 14 | 21000 | 1.05 | 160
| 0 | 0 | 12000 | 0 | 15 | 12 | 10800 | 0.9 | 120
| 0 | 0 | 16000 | 0 | 33 | 8 | 15840 | 0.99 | 480
| 0 | 0 | 14000 | 0 | 31 | 8 | 14880 | 1.0629 | 520
| 0 | 0 | 6000 | 0 | 15 | 8 | 7200 | 1.2 | 120
| 0 | 0 | 20000 | 0 | 27 | 14 | 22680 | 1.134 | 290
| 0 | 0 | 11000 | 0 | 15 | 12 | 10800 | 0.98182 | 125
| 0 | 0 | 12000 | 0 | 33 | 6 | 11880 | 0.99 | 255
| 0 | 0 | 16000 | 0 | 29 | 8 | 13920 | 0.87 | 275
| 0 | 0 | 12000 | 0 | 22 | 7 | 9240 | 0.77 | 252
| 0 | 0 | 10000 | 0 | 27 | 6 | 9720 | 0.972 | 220
| 0 | 0 | 20000 | 0 | 41 | 8 | 19680 | 0.984 | 350
| 0 | 0 | 20000 | 0 | 33 | 10 | 19800 | 0.99 | 300
| 0 | 0 | 22000 | 0 | 30 | 12 | 21600 | 0.98182 | 220
| 0 | 0 | 20000 | 0 | 33 | 10 | 19800 | 0.99 | 200
| 0 | 0 | 18000 | 0 | 25 | 12 | 18000 | 1 | 265
| 0 | 0 | 18000 | 0 | 30 | 10 | 18000 | 1 | 280
| 0 | 0 | 17000 | 0 | 40 | 7 | 16800 | 0.98824 | 285
| 0 | 0 | 11000 | 0 | 26 | 7 | 10920 | 0.99273 | 155
| 0 | 0 | 18000 | 0 | 25 | 12 | 18000 | 1 | 422
| 0 | 0 | 15000 | 0 | 19 | 12 | 13680 | 0.912 | 125
| 0 | 0 | 24000 | 0 | 22 | 18 | 23760 | 0.99 | 562
| 0 | 0 | 12000 | 0 | 16 | 12 | 11520 | 0.96 | 130
| 0 | 0 | 22000 | 0 | 22 | 16 | 21120 | 0.96 | 250
| 0 | 0 | 15000 | 0 | 20 | 12 | 14400 | 0.96 | 210
| 0 | 0 | 17000 | 0 | 23 | 12 | 16560 | 0.97412 | 147
| 0 | 0 | 20000 | 0 | 25 | 14 | 21000 | 1.05 | 150
| 0 | 0 | 20000 | 0 | 20 | 16 | 19200 | 0.96 | 200
| 0 | 0 | 9000 | 0 | 15 | 10 | 9000 | 1 | 285
| 0 | 0 | 22000 | 0 | 26 | 14 | 21840 | 0.99273 | 408
| 0 | 0 | 15000 | 0 | 20 | 12 | 14400 | 0.96 | 135
| 0 | 0 | 12000 | 0 | 16 | 12 | 11520 | 0.96 | 156
| 0 | 0 | 14000 | 0 | 19 | 12 | 13680 | 0.97714 | 220
| 0 | 0 | 15000 | 0 | 20 | 12 | 14400 | 0.96 | 431
| 0 | 0 | 12000 | 0 | 16 | 12 | 11520 | 0.96 | 140
| 0 | 0 | 12000 | 0 | 16 | 12 | 11520 | 0.96 | 210
| 0 | 0 | 16000 | 0 | 22 | 12 | 15840 | 0.99 | 176
| 0 | 0 | 13000 | 0 | 18 | 12 | 12960 | 0.99692 | 140
| 0 | 0 | 18000 | 0 | 25 | 12 | 18000 | 1 | 212
| 0 | 0 | 29000 | 0 | 26 | 18 | 28080 | 0.96828 | 399
| 0 | 0 | 21000 | 0 | 29 | 12 | 20880 | 0.99429 | 675
| 0 | 0 | 17000 | 0 | 23 | 12 | 16560 | 0.97412 | 178
| 0 | 0 | 13000 | 0 | 18 | 12 | 12960 | 0.99692 | 163
| 0 | 0 | 21000 | 0 | 29 | 12 | 20880 | 0.99429 | 171
| 0 | 0 | 12000 | 0 | 15 | 14 | 12600 | 1.05 | 135
| 0 | 0 | 21000 | 0 | 29 | 12 | 20880 | 0.99429 | 260
| 0 | 0 | 17000 | 0 | 23 | 12 | 16560 | 0.97412 | 330
| 0 | 0 | 11000 | 0 | 15 | 12 | 10800 | 0.98182 | 124
| 0 | 0 | 12000 | 0 | 20 | 10 | 12000 | 1 | 140
| 0 | 0 | 10000 | 0 | 15 | 12 | 10800 | 1.08 | 118
| 0 | 0 | 9000 | 0 | 15 | 12 | 10800 | 1.2 | 180
| 0 | 0 | 9000 | 0 | 15 | 10 | 9000 | 1 | 120
| 0 | 0 | 25000 | 0 | 26 | 16 | 24960 | 0.9984 | 330
| 0 | 0 | 12000 | 0 | 20 | 10 | 12000 | 1 | 135
| 0 | 0 | 14000 | 0 | 16 | 12 | 11520 | 0.82286 | 150
| 0 | 0 | 12000 | 0 | 16 | 12 | 11520 | 0.96 | 414
| 0 | 0 | 9000 | 0 | 15 | 12 | 10800 | 1.2 | 146
| 0 | 0 | 17000 | 0 | 15 | 12 | 10800 | 0.63529 | 204
| 0 | 0 | 21000 | 0 | 26 | 13 | 20280 | 0.96571 | 350
| 0 | 0 | 14000 | 0 | 19 | 12 | 13680 | 0.97714 | 157
| 0 | 0 | 30000 | 0 | 35 | 14 | 29400 | 0.98 | 464
| 0 | 0 | 25000 | 0 | 50 | 15 | 45000 | 1.8 | 820
| 0 | 0 | 10000 | 0 | 15 | 12 | 10800 | 1.08 | 255
| 0 | 0 | 19000 | 0 | 26 | 12 | 18720 | 0.98526 | 250
| 0 | 0 | 13000 | 0 | 18 | 12 | 12960 | 0.99692 | 158
| 0 | 0 | 18000 | 0 | 16 | 18 | 17280 | 0.96 | 125
| 0 | 0 | 8000 | 0 | 15 | 18 | 16200 | 2.025 | 205
| 0 | 0 | 13000 | 0 | 20 | 12 | 14400 | 1.1077 | 160
| 0 | 0 | 15000 | 0 | 15 | 18 | 16200 | 1.08 | 130
| 0 | 0 | 7000 | 0 | 15 | 10 | 9000 | 1.2857 | 147
| 0 | 0 | 19000 | 0 | 17 | 18 | 18360 | 0.96632 | 184
| 0 | 0 | 18000 | 0 | 15 | 18 | 16200 | 0.9 | 120
| 0 | 0 | 22000 | 0 | 20 | 18 | 21600 | 0.98182 | 170
| 0 | 0 | 16000 | 0 | 30 | 18 | 32400 | 2.025 | 185
| 0 | 0 | 22000 | 0 | 15 | 18 | 16200 | 0.73636 | 138
| 0 | 0 | 14000 | 0 | 15 | 18 | 16200 | 1.1571 | 126
| 0 | 0 | 20000 | 0 | 20 | 12 | 14400 | 0.72 | 250
| 0 | 0 | 21000 | 0 | 50 | 7 | 21000 | 1 | 715
| 0 | 0 | 14000 | 0 | 38 | 6 | 13680 | 0.97714 | 600
| 0 | 0 | 15000 | 0 | 27 | 9 | 14580 | 0.972 | 220
| 0 | 0 | 30000 | 0 | 35 | 12 | 25200 | 0.84 | 282
| 0 | 0 | 11000 | 0 | 30 | 6 | 10800 | 0.98182 | 185
| 0 | 0 | 20000 | 0 | 41 | 8 | 19680 | 0.984 | 691
| 0 | 0 | 15000 | 0 | 27 | 12 | 19440 | 1.296 | 200
| 0 | 0 | 32000 | 0 | 38 | 14 | 31920 | 0.9975 | 630
| 0 | 0 | 20400 | 0 | 35 | 10 | 21000 | 1.0294 | 335
| 0 | 0 | 21000 | 0 | 43 | 8 | 20640 | 0.98286 | 425
| 0 | 0 | 21000 | 0 | 19 | 18 | 20520 | 0.97714 | 340
| 0 | 0 | 16000 | 0 | 26 | 10 | 15600 | 0.975 | 155
| 0 | 0 | 22000 | 0 | 20 | 18 | 21600 | 0.98182 | 281
| 0 | 0 | 12000 | 0 | 22 | 8 | 10560 | 0.88 | 148
| 0 | 0 | 30000 | 0 | 25 | 20 | 30000 | 1 | 270
| 0 | 0 | 12000 | 0 | 33 | 6 | 11880 | 0.99 | 365
| 0 | 0 | 12000 | 0 | 25 | 8 | 12000 | 1 | 180
| 0 | 0 | 13000 | 0 | 20 | 10 | 12000 | 0.92308 | 270
| 0 | 0 | 16000 | 0 | 20 | 10 | 12000 | 0.75 | 250
| 0 | 0 | 14000 | 0 | 29 | 8 | 13920 | 0.99429 | 590
| 0 | 0 | 16000 | 0 | 26 | 10 | 15600 | 0.975 | 225
| 0 | 0 | 15000 | 0 | 40 | 6 | 14400 | 0.96 | 386
| 0 | 0 | 15000 | 0 | 31 | 8 | 14880 | 0.992 | 325
| 0 | 0 | 14000 | 0 | 29 | 8 | 13920 | 0.99429 | 410
| 0 | 0 | 23000 | 0 | 37 | 11 | 24420 | 1.0617 | 360
| 0 | 0 | 14000 | 0 | 29 | 8 | 13920 | 0.99429 | 410
| 0 | 0 | 18000 | 0 | 41 | 8 | 19680 | 1.0933 | 485
| 0 | 0 | 16000 | 0 | 45 | 9 | 24300 | 1.5188 | 450
| 0 | 0 | 14000 | 0 | 29 | 8 | 13920 | 0.99429 | 620
| 0 | 0 | 20000 | 0 | 27 | 12 | 19440 | 0.972 | 167
| 0 | 0 | 16000 | 0 | 38 | 7 | 15960 | 0.9975 | 690
| 0 | 0 | 16000 | 0 | 22 | 18 | 23760 | 1.485 | 155
| 0 | 0 | 14000 | 0 | 30 | 8 | 14400 | 1.0286 | 165
| 0 | 0 | 8000 | 0 | 22 | 6 | 7920 | 0.99 | 190
| 0 | 0 | 28000 | 0 | 46 | 10 | 27600 | 0.98571 | 475
| 0 | 0 | 19000 | 0 | 17 | 18 | 18360 | 0.96632 | 138
| 0 | 0 | 15000 | 0 | 15 | 18 | 16200 | 1.08 | 156
| 0 | 0 | 11000 | 0 | 15 | 18 | 16200 | 1.4727 | 118
| 0 | 0 | 10000 | 0 | 15 | 18 | 16200 | 1.62 | 158
| 0 | 0 | 19000 | 0 | 15 | 18 | 16200 | 0.85263 | 130
| 0 | 0 | 17000 | 0 | 15 | 18 | 16200 | 0.95294 | 140
| 0 | 0 | 16000 | 0 | 15 | 18 | 16200 | 1.0125 | 150
| 0 | 0 | 17000 | 0 | 15 | 18 | 16200 | 0.95294 | 125
| 0 | 0 | 12000 | 0 | 15 | 18 | 16200 | 1.35 | 131
| 0 | 0 | 9000 | 0 | 15 | 18 | 16200 | 1.8 | 198
| 0 | 0 | 15000 | 0 | 15 | 18 | 16200 | 1.08 | 120
| 0 | 0 | 19000 | 0 | 17 | 18 | 18360 | 0.96632 | 120
| 0 | 0 | 14000 | 0 | 15 | 18 | 16200 | 1.1571 | 146
| 0 | 0 | 13000 | 0 | 18 | 12 | 12960 | 0.99692 | 160
| 0 | 0 | 13000 | 0 | 15 | 18 | 16200 | 1.2462 | 178
| 0 | 0 | 19000 | 0 | 17 | 18 | 18360 | 0.96632 | 118
| 0 | 0 | 24000 | 0 | 22 | 18 | 23760 | 0.99 | 177
| 0 | 0 | 18000 | 0 | 24 | 13 | 18720 | 1.04 | 218
| 0 | 0 | 14000 | 0 | 41 | 8 | 19680 | 1.4057 | 670
| 0 | 0 | 16000 | 0 | 15 | 18 | 16200 | 1.0125 | 120
| 0 | 0 | 18000 | 0 | 16 | 18 | 17280 | 0.96 | 143
| 0 | 0 | 10000 | 0 | 16 | 10 | 9600 | 0.96 | 137
| 0 | 0 | 10000 | 0 | 15 | 18 | 16200 | 1.62 | 120
| 0 | 0 | 18000 | 0 | 16 | 18 | 17280 | 0.96 | 145
| 0 | 0 | 12000 | 0 | 15 | 18 | 16200 | 1.35 | 125
| 0 | 0 | 10000 | 0 | 15 | 18 | 16200 | 1.62 | 123
| 0 | 0 | 6000 | 0 | 15 | 10 | 9000 | 1.5 | 120
| 0 | 0 | 15000 | 0 | 15 | 18 | 16200 | 1.08 | 154
| 0 | 0 | 25000 | 0 | 23 | 18 | 24840 | 0.9936 | 305
| 0 | 0 | 10000 | 0 | 15 | 18 | 16200 | 1.62 | 120
| 0 | 0 | 14000 | 0 | 15 | 18 | 16200 | 1.1571 | 134
| 0 | 0 | 14000 | 0 | 15 | 18 | 16200 | 1.1571 | 120
| 0 | 0 | 13000 | 0 | 15 | 18 | 16200 | 1.2462 | 165
| 0 | 0 | 11000 | 0 | 15 | 18 | 16200 | 1.4727 | 143
| 0 | 0 | 18000 | 0 | 17 | 18 | 18360 | 1.02 | 135
| 0 | 0 | 17000 | 0 | 23 | 12 | 16560 | 0.97412 | 215
| 0 | 0 | 15000 | 0 | 20 | 12 | 14400 | 0.96 | 291
| 0 | 0 | 20000 | 0 | 18 | 18 | 19440 | 0.972 | 185
| 0 | 0 | 12000 | 0 | 15 | 18 | 16200 | 1.35 | 230
| 0 | 0 | 14000 | 0 | 15 | 18 | 16200 | 1.1571 | 120
| 0 | 0 | 19000 | 0 | 17 | 18 | 18360 | 0.96632 | 215
| 0 | 0 | 12000 | 0 | 15 | 18 | 16200 | 1.35 | 190
| 0 | 0 | 13000 | 0 | 28 | 10 | 16800 | 1.2923 | 308
| 0 | 0 | 14000 | 0 | 15 | 18 | 16200 | 1.1571 | 154
| 0 | 0 | 15000 | 0 | 25 | 12 | 18000 | 1.2 | 290
| 0 | 0 | 6000 | 0 | 15 | 12 | 10800 | 1.8 | 110
| 0 | 0 | 19000 | 0 | 17 | 18 | 18360 | 0.96632 | 145
| 0 | 0 | 18000 | 0 | 16 | 18 | 17280 | 0.96 | 284
| 0 | 0 | 17000 | 0 | 23 | 12 | 16560 | 0.97412 | 153
| 0 | 0 | 19000 | 0 | 17 | 18 | 18360 | 0.96632 | 146
| 0 | 0 | 11000 | 0 | 15 | 18 | 16200 | 1.4727 | 141
| 0 | 0 | 13000 | 0 | 15 | 12 | 10800 | 0.83077 | 125
| 0 | 0 | 9000 | 0 | 15 | 12 | 10800 | 1.2 | 120
| 0 | 0 | 15000 | 0 | 15 | 18 | 16200 | 1.08 | 250
| 0 | 0 | 26000 | 0 | 15 | 15 | 13500 | 0.51923 | 293
| 0 | 0 | 20000 | 0 | 19 | 15 | 17100 | 0.855 | 289
| 0 | 0 | 17000 | 0 | 28 | 10 | 16800 | 0.98824 | 162
| 0 | 0 | 16000 | 0 | 22 | 12 | 15840 | 0.99 | 135
| 0 | 0 | 24000 | 0 | 28 | 14 | 23520 | 0.98 | 435
| 0 | 0 | 14000 | 0 | 33 | 7 | 13860 | 0.99 | 525
| 0 | 0 | 12000 | 0 | 36 | 7 | 15120 | 1.26 | 470
| 0 | 0 | 18000 | 0 | 23 | 13 | 17940 | 0.99667 | 390
| 0 | 0 | 17000 | 0 | 15 | 18 | 16200 | 0.95294 | 160
| 0 | 0 | 10000 | 0 | 15 | 12 | 10800 | 1.08 | 120
| 0 | 0 | 16000 | 0 | 15 | 14 | 12600 | 0.7875 | 120
| 0 | 0 | 13000 | 0 | 15 | 18 | 16200 | 1.2462 | 160
| 0 | 0 | 11000 | 0 | 15 | 12 | 10800 | 0.98182 | 110
| 0 | 0 | 15000 | 0 | 15 | 12 | 10800 | 0.72 | 230
| 0 | 0 | 11000 | 0 | 15 | 12 | 10800 | 0.98182 | 193
| 0 | 0 | 16000 | 0 | 19 | 14 | 15960 | 0.9975 | 230
| 0 | 0 | 10000 | 0 | 15 | 12 | 10800 | 1.08 | 120
| 0 | 0 | 13000 | 0 | 24 | 9 | 12960 | 0.99692 | 245
| 0 | 0 | 20000 | 0 | 33 | 10 | 19800 | 0.99 | 177
| 0 | 0 | 16000 | 0 | 25 | 10 | 15000 | 0.9375 | 200
| 0 | 0 | 20000 | 0 | 15 | 12 | 10800 | 0.54 | 120
| 0 | 0 | 7000 | 0 | 15 | 12 | 10800 | 1.5429 | 130
| 0 | 0 | 12000 | 0 | 15 | 12 | 10800 | 0.9 | 150
| 0 | 0 | 17000 | 0 | 26 | 9 | 14040 | 0.82588 | 237
| 0 | 0 | 10000 | 0 | 15 | 14 | 12600 | 1.26 | 179
| 0 | 0 | 21000 | 0 | 28 | 9 | 15120 | 0.72 | 410
| 0 | 0 | 35000 | 0 | 41 | 14 | 34440 | 0.984 | 165
| 0 | 0 | 22000 | 0 | 15 | 18 | 16200 | 0.73636 | 555
| 0 | 0 | 12000 | 0 | 15 | 18 | 16200 | 1.35 | 142
| 0 | 0 | 14000 | 0 | 15 | 18 | 16200 | 1.1571 | 140
| 0 | 0 | 17000 | 0 | 15 | 18 | 16200 | 0.95294 | 146
| 0 | 0 | 16000 | 0 | 15 | 18 | 16200 | 1.0125 | 150
| 0 | 0 | 9000 | 0 | 15 | 12 | 10800 | 1.2 | 110
| 0 | 0 | 15000 | 0 | 15 | 12 | 10800 | 0.72 | 222
| 0 | 0 | 20000 | 0 | 18 | 18 | 19440 | 0.972 | 234
| 0 | 0 | 13000 | 0 | 15 | 18 | 16200 | 1.2462 | 170
| 0 | 0 | 17000 | 0 | 30 | 9 | 16200 | 0.95294 | 260
| 0 | 0 | 18000 | 0 | 25 | 10 | 15000 | 0.83333 | 255
| 0 | 0 | 17000 | 0 | 27 | 9 | 14580 | 0.85765 | 160
| 0 | 0 | 16000 | 0 | 26 | 10 | 15600 | 0.975 | 580
| 0 | 0 | 12000 | 0 | 27 | 9 | 14580 | 1.215 | 400
| 0 | 0 | 13000 | 0 | 15 | 18 | 16200 | 1.2462 | 154
| 0 | 0 | 15000 | 0 | 23 | 10 | 13800 | 0.92 | 160
| 0 | 0 | 15000 | 0 | 22 | 11 | 14520 | 0.968 | 160
| 0 | 0 | 14000 | 0 | 29 | 8 | 13920 | 0.99429 | 210
| 0 | 0 | 15000 | 0 | 35 | 7 | 14700 | 0.98 | 410
| 0 | 0 | 23000 | 0 | 21 | 18 | 22680 | 0.98609 | 245
| 0 | 0 | 25000 | 0 | 30 | 10 | 18000 | 0.72 | 300
| 0 | 0 | 16000 | 0 | 15 | 18 | 16200 | 1.0125 | 190
| 0 | 0 | 12000 | 0 | 15 | 18 | 16200 | 1.35 | 196
| 0 | 0 | 13000 | 0 | 15 | 18 | 16200 | 1.2462 | 135
| 0 | 0 | 13000 | 0 | 15 | 18 | 16200 | 1.2462 | 135
| 0 | 0 | 16000 | 0 | 15 | 18 | 16200 | 1.0125 | 170
| 0 | 0 | 11000 | 0 | 15 | 12 | 10800 | 0.98182 | 165
| 0 | 0 | 14000 | 0 | 15 | 18 | 16200 | 1.1571 | 168
| 0 | 0 | 19000 | 0 | 17 | 18 | 18360 | 0.96632 | 240
| 0 | 0 | 12000 | 0 | 25 | 8 | 12000 | 1 | 270
| 0 | 0 | 18000 | 0 | 16 | 18 | 17280 | 0.96 | 354
| 0 | 0 | 18000 | 0 | 16 | 18 | 17280 | 0.96 | 185
| 0 | 0 | 18000 | 0 | 16 | 18 | 17280 | 0.96 | 150
| 0 | 0 | 14000 | 0 | 16 | 15 | 14400 | 1.0286 | 180
| 0 | 0 | 13000 | 0 | 18 | 12 | 12960 | 0.99692 | 155
| 0 | 0 | 17000 | 0 | 15 | 18 | 16200 | 0.95294 | 110
| 0 | 0 | 20000 | 0 | 18 | 18 | 19440 | 0.972 | 170
| 0 | 0 | 16000 | 0 | 26 | 10 | 15600 | 0.975 | 350
| 0 | 0 | 17000 | 0 | 28 | 10 | 16800 | 0.98824 | 360
| 0 | 0 | 14000 | 0 | 30 | 8 | 14400 | 1.0286 | 450
| 0 | 0 | 15000 | 0 | 50 | 8 | 24000 | 1.6 | 533
| 0 | 0 | 16000 | 0 | 29 | 9 | 15660 | 0.97875 | 168
| 0 | 0 | 16000 | 0 | 15 | 18 | 16200 | 1.0125 | 130
| 0 | 0 | 19000 | 0 | 17 | 18 | 18360 | 0.96632 | 120
| 0 | 0 | 14000 | 0 | 15 | 18 | 16200 | 1.1571 | 120
| 0 | 0 | 14000 | 0 | 15 | 16 | 14400 | 1.0286 | 153
| 0 | 0 | 19000 | 0 | 15 | 20 | 18000 | 0.94737 | 258
| 0 | 0 | 18000 | 0 | 15 | 18 | 16200 | 0.9 | 185
| 0 | 0 | 17000 | 0 | 15 | 18 | 16200 | 0.95294 | 230
| 0 | 0 | 20000 | 0 | 18 | 18 | 19440 | 0.972 | 164
| 0 | 0 | 14000 | 0 | 15 | 18 | 16200 | 1.1571 | 150
| 0 | 0 | 12000 | 0 | 16 | 12 | 11520 | 0.96 | 196
| 0 | 0 | 16000 | 0 | 15 | 18 | 16200 | 1.0125 | 160
| 0 | 0 | 14000 | 0 | 45 | 8 | 21600 | 1.5429 | 501
| 0 | 0 | 14000 | 0 | 15 | 18 | 16200 | 1.1571 | 136
| 0 | 0 | 18000 | 0 | 16 | 18 | 17280 | 0.96 | 240
| 0 | 0 | 12000 | 0 | 16 | 12 | 11520 | 0.96 | 147
| 0 | 0 | 21000 | 0 | 19 | 18 | 20520 | 0.97714 | 144
| 0 | 0 | 12000 | 0 | 15 | 12 | 10800 | 0.9 | 165
| 0 | 0 | 25000 | 0 | 23 | 18 | 24840 | 0.9936 | 240
| 0 | 0 | 23000 | 0 | 30 | 18 | 32400 | 1.4087 | 275
| 0 | 0 | 16000 | 0 | 15 | 12 | 10800 | 0.675 | 140
| 0 | 0 | 18000 | 0 | 15 | 18 | 16200 | 0.9 | 137
| 0 | 0 | 15000 | 0 | 25 | 10 | 15000 | 1 | 140
| 0 | 0 | 24000 | 0 | 22 | 18 | 23760 | 0.99 | 156
| 0 | 0 | 14000 | 0 | 14 | 18 | 15120 | 1.08 | 191
| 0 | 0 | 20000 | 0 | 27 | 12 | 19440 | 0.972 | 346
| 0 | 0 | 10000 | 0 | 15 | 12 | 10800 | 1.08 | 124
| 0 | 0 | 18000 | 0 | 25 | 12 | 18000 | 1 | 178
| 0 | 0 | 16000 | 0 | 22 | 12 | 15840 | 0.99 | 137
| 0 | 0 | 15000 | 0 | 15 | 18 | 16200 | 1.08 | 131
| 0 | 0 | 18000 | 0 | 25 | 12 | 18000 | 1 | 285
| 0 | 0 | 16000 | 0 | 15 | 18 | 16200 | 1.0125 | 120
| 0 | 0 | 12000 | 0 | 15 | 18 | 16200 | 1.35 | 120
| 0 | 0 | 16000 | 0 | 16 | 18 | 17280 | 1.08 | 264
| 0 | 0 | 14000 | 0 | 15 | 18 | 16200 | 1.1571 | 126
| 0 | 0 | 15000 | 0 | 15 | 18 | 16200 | 1.08 | 120
| 0 | 0 | 15000 | 0 | 15 | 18 | 16200 | 1.08 | 140
| 0 | 0 | 11000 | 0 | 31 | 10 | 18600 | 1.6909 | 473
| 0 | 0 | 30000 | 0 | 32 | 18 | 34560 | 1.152 | 309
| 0 | 0 | 18000 | 0 | 16 | 18 | 17280 | 0.96 | 151
| 0 | 0 | 16000 | 0 | 15 | 18 | 16200 | 1.0125 | 379
| 0 | 0 | 20000 | 0 | 15 | 18 | 16200 | 0.81 | 193
| 0 | 0 | 13000 | 0 | 15 | 18 | 16200 | 1.2462 | 120
| 0 | 0 | 18000 | 0 | 30 | 10 | 18000 | 1 | 300
| 0 | 0 | 12000 | 0 | 33 | 5 | 9900 | 0.825 | 240
| 0 | 0 | 15000 | 0 | 27 | 9 | 14580 | 0.972 | 179
| 0 | 0 | 15000 | 0 | 23 | 9 | 12420 | 0.828 | 224
| 0 | 0 | 17000 | 0 | 15 | 16 | 14400 | 0.84706 | 175
| 0 | 0 | 10000 | 0 | 15 | 12 | 10800 | 1.08 | 126
| 0 | 0 | 11000 | 0 | 15 | 18 | 16200 | 1.4727 | 164
| 0 | 0 | 18000 | 0 | 15 | 18 | 16200 | 0.9 | 240
| 0 | 0 | 12000 | 0 | 15 | 12 | 10800 | 0.9 | 132
| 0 | 0 | 14000 | 0 | 15 | 18 | 16200 | 1.1571 | 130
| 0 | 0 | 16000 | 0 | 16 | 16 | 15360 | 0.96 | 163
| 0 | 0 | 17000 | 0 | 15 | 18 | 16200 | 0.95294 | 110
| 0 | 0 | 16000 | 0 | 33 | 8 | 15840 | 0.99 | 168
| 0 | 0 | 10000 | 0 | 15 | 12 | 10800 | 1.08 | 126
| 0 | 0 | 14000 | 0 | 15 | 18 | 16200 | 1.1571 | 200
| 0 | 0 | 12000 | 0 | 15 | 12 | 10800 | 0.9 | 170
| 0 | 0 | 13000 | 0 | 15 | 11 | 9900 | 0.76154 | 140
| 0 | 0 | 11000 | 0 | 38 | 7 | 15960 | 1.4509 | 417
| 0 | 0 | 15000 | 0 | 20 | 12 | 14400 | 0.96 | 263
| 0 | 0 | 13000 | 0 | 15 | 12 | 10800 | 0.83077 | 243
| 0 | 0 | 15000 | 0 | 20 | 18 | 21600 | 1.44 | 250
| 0 | 0 | 17000 | 0 | 15 | 18 | 16200 | 0.95294 | 170
| 0 | 0 | 20000 | 0 | 18 | 18 | 19440 | 0.972 | 296
| 0 | 0 | 15000 | 0 | 15 | 18 | 16200 | 1.08 | 130
| 0 | 0 | 11000 | 0 | 15 | 10 | 9000 | 0.81818 | 200
| 0 | 0 | 16000 | 0 | 15 | 16 | 14400 | 0.9 | 124
| 0 | 0 | 13000 | 0 | 15 | 16 | 14400 | 1.1077 | 216
| 0 | 0 | 13000 | 0 | 15 | 16 | 14400 | 1.1077 | 135
| 0 | 0 | 14000 | 0 | 15 | 18 | 16200 | 1.1571 | 163
| 0 | 0 | 13000 | 0 | 15 | 11 | 9900 | 0.76154 | 147
| 0 | 0 | 15000 | 0 | 14 | 18 | 15120 | 1.008 | 150
| 0 | 0 | 15000 | 0 | 18 | 12 | 12960 | 0.864 | 340
| 0 | 0 | 16000 | 0 | 15 | 18 | 16200 | 1.0125 | 147
| 0 | 0 | 16000 | 0 | 15 | 11 | 9900 | 0.61875 | 260
| 0 | 0 | 12000 | 0 | 28 | 7 | 11760 | 0.98 | 280
| 0 | 0 | 11000 | 0 | 21 | 7 | 8820 | 0.80182 | 265
| 0 | 0 | 15000 | 0 | 35 | 7 | 14700 | 0.98 | 290
| 0 | 0 | 16000 | 0 | 23 | 9.5 | 13110 | 0.81937 | 200
| 0 | 0 | 11000 | 0 | 26 | 7 | 10920 | 0.99273 | 145
| 0 | 0 | 12000 | 0 | 33 | 7 | 13860 | 1.155 | 280
| 0 | 0 | 9000 | 0 | 30 | 5 | 9000 | 1 | 265
| 0 | 0 | 9000 | 0 | 37 | 4 | 8880 | 0.98667 | 275
| 0 | 0 | 15000 | 0 | 29 | 8.5 | 14790 | 0.986 | 272
| 0 | 0 | 11000 | 0 | 42 | 5 | 12600 | 1.1455 | 410
| 0 | 0 | 15000 | 0 | 15 | 18 | 16200 | 1.08 | 160
| 0 | 0 | 14000 | 0 | 19 | 12 | 13680 | 0.97714 | 157
| 0 | 0 | 17000 | 0 | 35 | 8 | 16800 | 0.98824 | 460
| 0 | 0 | 22000 | 0 | 22 | 14.5 | 19140 | 0.87 | 185
| 0 | 0 | 12000 | 0 | 16 | 12 | 11520 | 0.96 | 180
| 0 | 0 | 19500 | 0 | 27 | 12 | 19440 | 0.99692 | 270
| 0 | 0 | 15000 | 0 | 31 | 6 | 11160 | 0.744 | 225
| 0 | 0 | 16000 | 0 | 33 | 8 | 15840 | 0.99 | 275
| 0 | 0 | 18000 | 0 | 30 | 10 | 18000 | 1 | 230
| 0 | 0 | 11000 | 0 | 26 | 7 | 10920 | 0.99273 | 200
| 0 | 0 | 18000 | 0 | 33 | 8 | 15840 | 0.88 | 275
| 0 | 0 | 11000 | 0 | 22 | 7 | 9240 | 0.84 | 345
| 0 | 0 | 16000 | 0 | 18 | 10 | 10800 | 0.675 | 135
| 0 | 0 | 10000 | 0 | 33 | 5 | 9900 | 0.99 | 300
| 0 | 0 | 9000 | 0 | 30 | 5 | 9000 | 1 | 275
| 0 | 0 | 25000 | 0 | 24 | 17 | 24480 | 0.9792 | 170
| 0 | 0 | 20000 | 0 | 33 | 9 | 17820 | 0.891 | 300
| 0 | 0 | 17000 | 0 | 40 | 7 | 16800 | 0.98824 | 350
| 0 | 0 | 8000 | 0 | 26 | 5 | 7800 | 0.975 | 210
| 0 | 0 | 10000 | 0 | 27 | 6 | 9720 | 0.972 | 220
| 0 | 0 | 8000 | 0 | 25 | 5 | 7500 | 0.9375 | 160
| 0 | 0 | 10000 | 0 | 33 | 5 | 9900 | 0.99 | 300
| 0 | 0 | 16000 | 0 | 22 | 10 | 13200 | 0.825 | 328
| 0 | 0 | 16000 | 0 | 22 | 12 | 15840 | 0.99 | 200
| 0 | 0 | 20000 | 0 | 27 | 12 | 19440 | 0.972 | 230
| 0 | 0 | 15000 | 0 | 16 | 13.5 | 12960 | 0.864 | 275
| 0 | 0 | 10000 | 0 | 27 | 6 | 9720 | 0.972 | 170
| 0 | 0 | 14000 | 0 | 33 | 7 | 13860 | 0.99 | 250
| 0 | 0 | 11000 | 0 | 36 | 5 | 10800 | 0.98182 | 300
| 0 | 0 | 10000 | 0 | 26 | 6 | 9360 | 0.936 | 270
| 0 | 0 | 19000 | 0 | 26 | 10.5 | 16380 | 0.86211 | 174
| 0 | 0 | 15000 | 0 | 25 | 10 | 15000 | 1 | 180
| 0 | 0 | 11000 | 0 | 30 | 6 | 10800 | 0.98182 | 490
| 0 | 0 | 18000 | 0 | 27 | 11 | 17820 | 0.99 | 165
| 0 | 0 | 22000 | 0 | 38 | 10 | 22800 | 1.0364 | 800
| 0 | 0 | 12000 | 0 | 28 | 8 | 13440 | 1.12 | 170
| 0 | 0 | 11500 | 0 | 27 | 7 | 11340 | 0.98609 | 430
| 0 | 0 | 27000 | 0 | 37 | 12 | 26640 | 0.98667 | 485
| 0 | 0 | 8000 | 0 | 33 | 6 | 11880 | 1.485 | 350
| 0 | 0 | 6000 | 0 | 20 | 8 | 9600 | 1.6 | 151
| 0 | 0 | 30000 | 0 | 41 | 12 | 29520 | 0.984 | 550
| 0 | 0 | 11000 | 0 | 29 | 8 | 13920 | 1.2655 | 200
| 0 | 0 | 11000 | 0 | 20 | 9 | 10800 | 0.98182 | 450
| 0 | 0 | 19000 | 0 | 31 | 7 | 13020 | 0.68526 | 165
| 0 | 0 | 10000 | 0 | 33 | 5 | 9900 | 0.99 | 240
| 0 | 0 | 20000 | 0 | 19 | 13.5 | 15390 | 0.7695 | 130
| 0 | 0 | 22000 | 0 | 30 | 12 | 21600 | 0.98182 | 550
| 0 | 0 | 30000 | 0 | 41 | 12 | 29520 | 0.984 | 900
| 0 | 0 | 13000 | 0 | 18 | 12 | 12960 | 0.99692 | 250
| 0 | 0 | 22000 | 0 | 45 | 8 | 21600 | 0.98182 | 730
| 0 | 0 | 20000 | 0 | 41 | 8 | 19680 | 0.984 | 530
| 0 | 0 | 22000 | 0 | 30 | 12 | 21600 | 0.98182 | 460
| 0 | 0 | 15000 | 0 | 31 | 7 | 13020 | 0.868 | 250
| 0 | 0 | 14900 | 0 | 25 | 10 | 15000 | 1.0067 | 602
| 0 | 0 | 11000 | 0 | 22 | 7.5 | 9900 | 0.9 | 165
| 0 | 0 | 18000 | 0 | 21 | 14 | 17640 | 0.98 | 253
| 0 | 0 | 20000 | 0 | 43 | 7 | 18060 | 0.903 | 580
| 0 | 0 | 8000 | 0 | 33 | 8 | 15840 | 1.98 | 265
| 0 | 0 | 20000 | 0 | 27 | 12 | 19440 | 0.972 | 380
| 0 | 0 | 17000 | 0 | 23 | 12 | 16560 | 0.97412 | 419
| 0 | 0 | 15000 | 0 | 22 | 11 | 14520 | 0.968 | 200
| 0 | 0 | 16000 | 0 | 29 | 9 | 15660 | 0.97875 | 280
| 0 | 0 | 22000 | 0 | 33 | 11 | 21780 | 0.99 | 250
| 0 | 0 | 15000 | 0 | 35 | 7 | 14700 | 0.98 | 180
| 0 | 0 | 28000 | 0 | 35 | 15 | 31500 | 1.125 | 600
| 0 | 0 | 16000 | 0 | 33 | 8 | 15840 | 0.99 | 500
| 0 | 0 | 14000 | 0 | 29 | 8 | 13920 | 0.99429 | 280
| 0 | 0 | 17000 | 0 | 25 | 11 | 16500 | 0.97059 | 140
| 0 | 0 | 18000 | 0 | 29 | 8 | 13920 | 0.77333 | 260
| 0 | 0 | 15000 | 0 | 18 | 16 | 17280 | 1.152 | 127
| 0 | 0 | 16000 | 0 | 29 | 9 | 15660 | 0.97875 | 180
| 0 | 0 | 6000 | 0 | 25 | 4 | 6000 | 1 | 160
| 0 | 0 | 16000 | 0 | 22 | 9 | 11880 | 0.7425 | 125
| 0 | 0 | 24000 | 0 | 36 | 11 | 23760 | 0.99 | 405
| 0 | 0 | 24000 | 0 | 25 | 14 | 21000 | 0.875 | 300
| 0 | 0 | 18000 | 0 | 42 | 7 | 17640 | 0.98 | 300
| 0 | 0 | 9000 | 0 | 25 | 6 | 9000 | 1 | 150
| 0 | 0 | 24000 | 0 | 25 | 16 | 24000 | 1 | 305
| 0 | 0 | 15000 | 0 | 25 | 8.5 | 12750 | 0.85 | 185
| 0 | 0 | 20000 | 0 | 33 | 10 | 19800 | 0.99 | 185
| 0 | 0 | 20000 | 0 | 30 | 11 | 19800 | 0.99 | 300
| 0 | 0 | 22000 | 0 | 45 | 8 | 21600 | 0.98182 | 340
| 0 | 0 | 20000 | 0 | 27 | 12 | 19440 | 0.972 | 640
| 0 | 0 | 13000 | 0 | 30 | 7 | 12600 | 0.96923 | 250
| 0 | 0 | 20000 | 0 | 27 | 12 | 19440 | 0.972 | 245
| 0 | 0 | 14000 | 0 | 29 | 8 | 13920 | 0.99429 | 630
| 0 | 0 | 15000 | 0 | 31 | 8 | 14880 | 0.992 | 450
| 0 | 0 | 15000 | 0 | 27 | 9 | 14580 | 0.972 | 240
| 0 | 0 | 15000 | 0 | 31 | 8 | 14880 | 0.992 | 320
| 0 | 0 | 8000 | 0 | 26 | 5 | 7800 | 0.975 | 550
| 0 | 0 | 30000 | 0 | 29 | 17 | 29580 | 0.986 | 400
| 0 | 0 | 25000 | 0 | 34 | 12 | 24480 | 0.9792 | 530
| 0 | 0 | 17000 | 0 | 23 | 10.5 | 14490 | 0.85235 | 175
| 0 | 0 | 17800 | 0 | 37 | 8 | 17760 | 0.99775 | 262
| 0 | 0 | 17000 | 0 | 47 | 6 | 16920 | 0.99529 | 475
| 0 | 0 | 12000 | 0 | 25 | 7 | 10500 | 0.875 | 165
| 0 | 0 | 20000 | 0 | 20 | 14.5 | 17400 | 0.87 | 250
| 0 | 0 | 8000 | 0 | 26 | 6 | 9360 | 1.17 | 160

## 1-Spd CEC Data-New (hidden)
1.5113
Manufacturer | Brand | Model Number | Motor Design | Speed RPM | Motor Capability | Pool Pump Unit Type | Pool Pump Motor Capacity | Motor Service Factor | Motor Efficiency % | Nameplate HP | Pump Control Speed | Curve-A gpm Flow | Curve-A Power Watts | Curve-A Energy Factor | Curve-B gpm Flow | Curve-B Power Watts | Curve-B Energy Factor | Curve-C gpm Flow | Curve-C Power Watts | Curve-C Energy Factor | Pool Pump Test Procedure Used | Regulatory Status | Add Date
Regal Beloit | Century | QC1052-Hi | Single-Speed | 3450 | FALSE | Replacement Residential Pool Pump Motor | 0.95 | 1.9 | 76 | 0.5 | FALSE | [10 empty] | Non Federally-Regulated | 42859
Regal Beloit | Century | B120-Hi | Single-Speed | 3450 | FALSE | Replacement Residential Pool Pump Motor | 0.8 | 1.6 | 52.4 | 0.5 | FALSE | [10 empty] | Non Federally-Regulated | 42859 | y = 0.0892x2 - 0.825x + 3.3342
Regal Beloit | Century | B2852-Hi | Single-Speed | 3450 | FALSE | Replacement Residential Pool Pump Motor | 0.94 | 1.25 | 62 | 0.75 | FALSE | [10 empty] | Non Federally-Regulated | 42859 | R² = 0.5558
Regal Beloit | Century | UQC1072-Hi | Single-Speed | 3450 | FALSE | Replacement Residential Pool Pump Motor | 0.64 | 1.27 | 76 | 0.5 | FALSE | [10 empty] | Non Federally-Regulated | 42859 | Average 1-spd HP (1-3HP) | 0.59022
Regal Beloit | Century | B657-Hi | Single-Speed | 3450 | FALSE | Replacement Residential Pool Pump Motor | 0.8 | 1.6 | 64.5 | 0.5 | FALSE | [10 empty] | Non Federally-Regulated | 42859 | Curve A Avg EF | 2.8783
Regal Beloit | Century | B227SE-Hi | Single-Speed | 3450 | FALSE | Replacement Residential Pool Pump Motor | 0.75 | 1 | 50.8 | 0.75 | FALSE | [10 empty] | Non Federally-Regulated | 42859
Regal Beloit | Century | B126-Hi | Single-Speed | 3450 | FALSE | Replacement Residential Pool Pump Motor | 0.8 | 1.6 | 52.4 | 0.5 | FALSE | [10 empty] | Non Federally-Regulated | 42859
Regal Beloit | Century | UCT1072-Hi | Single-Speed | 3450 | FALSE | Replacement Residential Pool Pump Motor | 0.75 | 1 | 78.7 | 0.75 | FALSE | [10 empty] | Non Federally-Regulated | 42859
Regal Beloit | Century | CT1052-Hi | Single-Speed | 3450 | FALSE | Replacement Residential Pool Pump Motor | 0.8 | 1.6 | 78.6 | 0.5 | FALSE | [10 empty] | Non Federally-Regulated | 42859
Regal Beloit | Century | B845-Hi | Single-Speed | 3450 | FALSE | Replacement Residential Pool Pump Motor | 0.95 | 1.9 | 68 | 0.5 | FALSE | [10 empty] | Non Federally-Regulated | 42859
Regal Beloit | Century | B2846-Hi | Single-Speed | 3450 | FALSE | Replacement Residential Pool Pump Motor | 0.98 | 1.95 | 62.5 | 0.5 | FALSE | [10 empty] | Non Federally-Regulated | 42859
Regal Beloit | Century | CK1052-Hi | Single-Speed | 3450 | FALSE | Replacement Residential Pool Pump Motor | 0.8 | 1.6 | 78.6 | 0.5 | FALSE | [10 empty] | Non Federally-Regulated | 42859
Pentair Water Pool and Spa Inc. | Pentair | 11511 | Single-Speed | 3450 | FALSE | Residential Pool Pump and Motor Combination | 0.95 | 1.9 | 68.7 | 0.5 |  | 54.52 | 1176.39 | 2.78 | 34.7 | 1080.29 | 1.93 | 1900-03-09 02:24 | 1188.1 | 3.49 |  | Non Federally-Regulated | 43067
Pentair Water Pool and Spa Inc. | Pentair | 11578 | Single-Speed | 3450 | FALSE | Residential Pool Pump and Motor Combination | 0.98 | 1.95 | 62.6 | 0.5 |  | 53.79 | 1286.73 | 2.51 | 34.48 | 1201.85 | 1.72 | 1900-03-07 21:36 | 1299.22 | 3.14 |  | Non Federally-Regulated | 43067
Pentair Water Pool and Spa Inc. | Pentair | 11771 | Single-Speed | 3450 | FALSE | Residential Pool Pump and Motor Combination | 0.95 | 1.25 | 62.6 | 0.75 |  | 54.03 | 1304.78 | 2.48 | 34.32 | 1213.2 | 1.7 | 1900-03-08 15:22 | 1323.4 | 3.11 |  | Non Federally-Regulated | 43067
Pentair Water Pool and Spa Inc. | Pentair | 345212 | Single-Speed | 3450 | FALSE | Residential Pool Pump and Motor Combination | 0.95 | 1.9 | 77.9 | 0.5 |  | 49.79 | 1158.2 | 2.58 | 34.21 | 1071.13 | 1.92 | 1900-02-27 05:02 | 1193.57 | 2.98 |  | Non Federally-Regulated | 43067
Pentair Water Pool and Spa Inc. | Sta-Rite | MPE6C-204L | Single-Speed | 3450 | FALSE | Residential Pool Pump and Motor Combination | 0.95 | 1.9 | 75.2 | 0.5 |  | 51.07 | 1012.51 | 3.03 | 31.64 | 883.05 | 2.15 | 1900-03-06 23:17 | 1067.34 | 3.76 |  | Non Federally-Regulated | 43067
Pentair Water Pool and Spa Inc. | Sta-Rite | MPEA6D-204L | Single-Speed | 3450 | FALSE | Residential Pool Pump and Motor Combination | 0.95 | 1.27 | 75.2 | 0.75 |  | 51.26 | 1002.19 | 3.07 | 31.71 | 855.31 | 2.22 | 1900-03-07 05:17 | 1069.84 | 3.77 |  | Non Federally-Regulated | 43067
Pentair Water Pool and Spa Inc. | Sta-Rite | P6E6C-204L | Single-Speed | 3450 | FALSE | Residential Pool Pump and Motor Combination | 0.95 | 1.9 | 75.2 | 0.5 |  | 51.56 | 1002.52 | 3.09 | 33.9 | 898.4 | 2.26 | 1900-03-03 13:55 | 1020.36 | 3.74 |  | Non Federally-Regulated | 43067
Zodiac Pool Systems, Inc. | Jandy Pro Series | MHPM 0.75 | Single-Speed | 3450 |  | Residential Pool Pump and Motor Combination | 0.98 | 1.3 | 63.9 | 0.75 |  | 51 | 1150 | 2.66 | 32 | 1080 | 1.78 | 1900-03-06 | 1095 | 3.62 |  | Non Federally-Regulated | 40785
Regal Beloit America, Inc. | Century | QC1052 | Single-Speed | 3450 | FALSE | Replacement Residential Pool Pump Motor | 0.95 | 1.9 | 76 | 0.5 | FALSE | [10 empty] | Non Federally-Regulated | 42258 | y = 0.0662x2 - 0.5856x + 2.3716
Regal Beloit America, Inc. | Century | B120 | Single-Speed | 3450 | FALSE | Replacement Residential Pool Pump Motor | 0.8 | 1.6 | 52.4 | 0.5 | FALSE | [10 empty] | Non Federally-Regulated | 42258 | R² = 0.5419
Zodiac Pool Systems, Inc. | Jandy Pro Series | SHPF 0.5 | Single-Speed | 3450 |  | Residential Pool Pump and Motor Combination | 0.95 | 1.9 | 63.9 | 0.5 |  | 55 | 1096 | 3 | 34 | 1000 | 2.05 | 1900-03-10 | 1131 | 3.71 |  | Non Federally-Regulated | 40785 | Average 1-spd HP (1-3HP) | 1.5113
Hayward Pool Products | Super II | SP3007EECA | Single-Speed | 3450 | FALSE | Residential Pool Pump and Motor Combination | 0.99 | 1.32 | 79 | 0.75 |  | 55 | 1297 | 2.54 | 37 | 1182 | 1.88 | 1900-03-07 | 1321 | 3.04 |  | Non Federally-Regulated | 41786 | Curve B Avg EF | 1.6378
Regal Beloit America, Inc. | Century | B2852 | Single-Speed | 3450 | FALSE | Replacement Residential Pool Pump Motor | 0.94 | 1.25 | 62 | 0.75 | FALSE | [10 empty] | Non Federally-Regulated | 42258
Regal Beloit America, Inc. | Century | UQC1072 | Single-Speed | 3450 | FALSE | Replacement Residential Pool Pump Motor | 0.64 | 1.27 | 76 | 0.5 | FALSE | [10 empty] | Non Federally-Regulated | 42258
Zodiac Pool Systems, Inc. | Jandy Pro Series | SWF125 | Single-Speed | 1725 |  | Residential Pool Pump and Motor Combination | 0.65 | 1 | 60 | 0.65 |  | 37 | 579 | 3.83 | 22 | 523 | 2.52 | 1900-02-21 | 659 | 4.83 |  | Non Federally-Regulated | 40785
Regal Beloit America, Inc. | Century | B657 | Single-Speed | 3450 | FALSE | Replacement Residential Pool Pump Motor | 0.8 | 1.6 | 64.5 | 0.5 | FALSE | [10 empty] | Non Federally-Regulated | 42258
Regal Beloit America, Inc. | Century | B227SE | Single-Speed | 3450 | FALSE | Replacement Residential Pool Pump Motor | 0.75 | 1 | 50.8 | 0.75 | FALSE | [10 empty] | Non Federally-Regulated | 42258
Regal Beloit America, Inc. | Century | B126 | Single-Speed | 3450 | FALSE | Replacement Residential Pool Pump Motor | 0.8 | 1.6 | 52.4 | 0.5 | FALSE | [10 empty] | Non Federally-Regulated | 42258
Speck Pumps | Speck Pumps | A91 | Single-Speed | 3400 |  | Residential Pool Pump and Motor Combination | 0.5 | 1 | 76 | 0.5 |  | 40 | 663 | 3.61 | 26 | 650 | 2.4 | 1900-02-17 | 667 | 4.4 |  | Non Federally-Regulated | 40799
Regal Beloit America, Inc. | Century | UCT1072 | Single-Speed | 3450 | FALSE | Replacement Residential Pool Pump Motor | 0.75 | 1 | 78.7 | 0.75 | FALSE | [10 empty] | Non Federally-Regulated | 42258
Hayward Pool Products | TriStar | SP3205EE | Single-Speed |  | FALSE | No Match |  | 1.98 | 62 | 0.5 |  | 52 | 1039 | 3 | 33 | 944 | 2.1 |  |  |  |  | Non Federally-Regulated | 39183
Regal Beloit America, Inc. | Century | CT1052 | Single-Speed | 3450 | FALSE | Replacement Residential Pool Pump Motor | 0.8 | 1.6 | 78.6 | 0.5 | FALSE | [10 empty] | Non Federally-Regulated | 42258
Regal Beloit America, Inc. | Century | B845 | Single-Speed | 3450 | FALSE | Replacement Residential Pool Pump Motor | 0.95 | 1.9 | 68 | 0.5 | FALSE | [10 empty] | Non Federally-Regulated | 42258
Hayward Pool Products | MaxFlo XL | SP2305X7EESP | Single-Speed | 3450 | FALSE | Residential Pool Pump and Motor Combination | 0.95 | 1.27 | 76 | 0.75 |  | 36 | 511 | 4.23 | 21 | 493 | 2.56 | 1900-02-14 | 514 | 5.37 |  | Non Federally-Regulated | 41072
Speck Pumps | Speck Pumps | A91-I | Single-Speed | 3400 |  | Residential Pool Pump and Motor Combination | 0.75 | 1 | 79.5 | 0.75 |  | 45 | 770 | 3.5 | 29 | 746 | 2.33 | 1900-02-23 | 792 | 4.16 |  | Non Federally-Regulated | 40799
Speck Pumps | Speck Pumps | A91R | Single-Speed | 3400 |  | Residential Pool Pump and Motor Combination | 0.5 | 1 | 76 | 0.5 |  | 36 | 539 | 4 | 25 | 525 | 2.85 | 1900-02-11 | 540 | 4.77 |  | Non Federally-Regulated | 41170
Hayward Pool Products | Hayward | SPX3205Z1PE | Single-Speed | 3450 | FALSE | Replacement Residential Pool Pump Motor | 0.99 | 1.98 | 83 | 0.5 | FALSE | [10 empty] | Non Federally-Regulated | 42270 | Items | Values
Regal Beloit America, Inc. | Century | B2846 | Single-Speed | 3450 | FALSE | Replacement Residential Pool Pump Motor | 0.98 | 1.95 | 62.5 | 0.5 | FALSE | [10 empty] | Non Federally-Regulated | 42258 | Average HP | 1.5113
Regal Beloit America, Inc. | Century | CK1052 | Single-Speed | 3450 | FALSE | Replacement Residential Pool Pump Motor | 0.8 | 1.6 | 78.6 | 0.5 | FALSE | [10 empty] | Non Federally-Regulated | 42258 | Std Dev HP | 0.3475
Hayward Pool Products | Super Pump | SP2607EE | Single-Speed | 3450 | FALSE | Residential Pool Pump and Motor Combination | 0.99 | 1.32 | 79 | 0.75 |  | 53 | 1124 | 2.83 | 34 | 983 | 2.08 | 1900-03-08 | 1199 | 3.4 |  | Non Federally-Regulated | 41786 | Average HP (1-3 HP) | 1.5113
Zodiac Pool Systems, Inc. | Jandy Pro Series | PHPF 0.50 | Single-Speed | 3450 |  | Residential Pool Pump and Motor Combination | 0.98 | 1.95 | 63.9 | 0.5 |  | 54 | 1360 | 2.38 | 34 | 1270 | 1.61 | 1900-03-10 | 1225 | 3.43 |  | Non Federally-Regulated | 40785 | Std Dev HP (1-3 HP) | 0.3475
Zodiac Pool Systems, Inc. | Jandy Pro Series | PHPM 0.75 | Single-Speed | 3450 |  | Residential Pool Pump and Motor Combination | 0.98 | 1.3 | 63.9 | 0.75 |  | 54 | 1370 | 2.36 | 34 | 1270 | 1.61 | 1900-03-10 | 1225 | 3.43 |  | Non Federally-Regulated | 40785 | Average EF (Curve A) | 1025.4438
Hayward Pool Products | Replacement Series | RS750CA | Single-Speed |  | FALSE | No Match |  | 1.32 | 63 | 0.75 |  | 56 | 1301 | 2.58 | 37 | 1160 | 1.91 |  |  |  |  | Non Federally-Regulated | 39577 | Std Dev EF (Curve A) | 278.4203
Hayward Pool Products | MaxFlo XL | SP2305X7EE | Single-Speed | 3450 | FALSE | Residential Pool Pump and Motor Combination | 0.95 | 1.27 | 76 | 0.75 |  | 47 | 792 | 3.56 | 31 | 755 | 2.46 | 1900-02-25 | 782 | 4.37 |  | Non Federally-Regulated | 41044 | Average EF (Curve B) | 942.1062
[24 empty] | Std Dev EF (Curve B) | 249.3839
[24 empty] | Average SF (1-3 HP) | #DIV/0!
[24 empty] | Std Dev SF (1-3 HP) | #DIV/0!

## Raw - Database
| Enter existing data | [15 empty] | 230 |  |  | kWh | [8 empty] | Average |  |  |  |  | N | 698 | [5 empty] | N that clean | [8 empty] | 1252.6156
[17 empty] | 115 |  | 6.4398 | 1890.3166 |  |  | 5042.2648 |  |  |  | isvalid? | 1.0926 | 15686.3897 |  | 13.138 |  | 237.149 |  | 1056.8431 | 1056.264 | 1028.7834 |  |  |  | 213 |  |  |  | 212.2574 |  |  |  | 1269.1006 | 1268.4052 | 1236.8261
| Customer Information | [15 empty] | Pre - Existing Pool Pump Specifications | [11 empty] | Post Installation - Circulation | [10 empty] | Post Installation - Cleaner Speed | [9 empty] | Totals Of Post KWh |  |  | Pre Minus Post kWh |  |  |  | % Monthly Savings
[10 empty] | Existing Manufacturer Information | [12 empty] | Days/Mo - | 30.4 | [10 empty] | Days/Mo - | 30.4 | [8 empty] | Days/Mo - | 30.4
|  | Install | [11 empty] | Other |  | Cust Keep |  |  |  | Hourly | Daily | Hourly | Daily | ASW | SCE | % |  |  | Size-Gal | Flow Rate |  | Turns | Watts | Watts |  | ASW | SCE | % |  | Flow Rate |  | Turns | Watts | Watts |  | ASW | SCE | % |  | ASW | SCE | % | ASW Mo | SCE Mo | % |  | ASW % | SCE %
| PLM# | Date | Name | Address | City | Phone | Hayward | Jandy | Pentair | Aqua Flow | Waterways | Jacuzzi | Other | Qty | HP | Y/N | Voltage | Amps | Dly Hrs | Watts | Watts | KWh | KWh | KWh/Mo | Calc | Diff |  |  | (1000) | GPM | Run Hrs | Day | (Hour) | (Month) | KWh/Day | KWh/Mo | Calc | Diff |  | GPM | Run Hrs | Day | (Hour) | (Month) | KWh/Day | KWh/Mo | Calc | Diff |  | KWh | Calc | Diff | Savings | Savings | Diff |  | Savings | Savings
[20 empty] | (Watts) |  | (KW) |  | Calc | [8 empty] | (Watts) | (KW) |  | Calc | [6 empty] | (Watts) | (KW) |  | Calc |  |  |  | Calc |  |  | Calc | Calc
1 | 06625 | 2009-01-22 |  |  |  |  | 1 | [7 empty] | 2 | Y | 230 | 10.5 | 5 | 2415 | 12.075 | 2.415 | 12.075 | 367.08 | 367 | 0.02179% | TRUE | 0.99692 | 13 | 18 | 12 | 1 | 158 | 0.158 | 1.896 | 57.6384 | 57 | 1.108% |  | N/A |  |  |  | 0 | 0 | 0 |  |  | 1.896 | 57.6384 | 57 | 1.108% | 309.4416 | 310 | -0.1805% |  | 84.3% | 84.47%
2 | 06491 | 2009-01-14 |  |  |  |  | 1 | [7 empty] | 2 | N | 230 | 10.5 | 8 | 2415 | 19.32 | 2.415 | 19.32 | 587.328 | 587 | 0.05585% | TRUE | 0.96 | 18 | 16 | 18 | 1 | 125 | 0.125 | 2.25 | 68.4 | 68 | 0.5848% |  | N/A |  |  |  | 0 | 0 | 0 |  |  | 2.25 | 68.4 | 68 | 0.5848% | 518.928 | 519 | -0.01387% |  | 88.35% | 88.42%
3 | 05508 | 1/09 | [6 empty] | 1 | [5 empty] | 2 | N | 230 | 12 | 5 | 2760 | 13.8 | 2.76 | 13.8 | 419.52 | 503 | -19.9% | TRUE | 2.025 | 8 | 15 | 18 | 1 | 205 | 0.205 | 3.69 | 112.176 | 112 | 0.1569% |  | 50 | 2 | 1 | 900 | 0.9 | 1.8 | 54.72 | 55 | -0.5117% | 5.49 | 166.896 | 167 | -0.06231% | 252.624 | 336 | -33% |  | 60.22% | 66.8%
4 | 32163 | N/A |  |  | Palm Desert | [7 empty] | Ultra Flow | 1 | 2 | N | 230 | 7 | 6 | 1610 | 9.66 | 1.61 | 9.66 | 293.664 | 291 | 0.9072% | TRUE | 0.972 | 10 | 27 | 6 | 1 | 220 | 0.22 | 1.32 | 40.128 | 39.6 | 1.316% |  | N/A |  |  |  | 0 | 0 | 0 |  |  | 1.32 | 40.128 | 39.6 | 1.316% | 253.536 | 251.4 | 0.8425% |  | 86.34% | 86.39%
6 | 17215 | 2008-12-02 | [6 empty] | 1 | [5 empty] | 2 | N | 230 | 12 | 10 | 2760 | 27.6 | 2.76 | 27.6 | 839.04 | 840 | -0.1144% | TRUE | 0.96923 | 26 | 30 | 14 | 1 | 385 | 0.385 | 5.39 | 163.856 | 164 | -0.08788% |  | N/A |  |  |  | 0 | 0 | 0 |  |  | 5.39 | 163.856 | 164 | -0.08788% | 675.184 | 676 | -0.1209% |  | 80.47% | 80.48%
8 | 19313 | 2008-11-21 |  |  |  |  | 1 | [7 empty] | 1.5 | N | 230 | 7.2 | 7 | 1656 | 11.592 | 1.656 | 11.592 | 352.3968 | 353 | -0.1712% | TRUE | 0.64 | 18 | 16 | 12 | 1 | 190 | 0.19 | 2.28 | 69.312 | 69 | 0.4501% |  | N/A |  |  |  | 0 | 0 | 0 |  |  | 2.28 | 69.312 | 69 | 0.4501% | 283.0848 | 284 | -0.3233% |  | 80.33% | 80.45%
9 | 31069 | 2008-11-13 | [6 empty] | 1 | [5 empty] | 1 | N | 230 | 6 | 9 | 1380 | 12.42 | 1.38 | 12.42 | 377.568 | 353 | 6.507% | TRUE | 0.97714 | 14 | 19 | 12 | 1 | 140 | 0.14 | 1.68 | 51.072 | 51 | 0.141% |  | N/A |  |  |  | 0 | 0 | 0 |  |  | 1.68 | 51.072 | 51 | 0.141% | 326.496 | 302 | 7.503% |  | 86.47% | 85.55%
10 | 31060 | 2008-12-01 | [7 empty] | 1 |  |  |  |  | 1.5 | N | 230 | 9.2 | 6 | 2116 | 12.696 | 2.116 | 12.696 | 385.9584 | 386 | -0.01078% | TRUE | 0.99 | 16 | 22 | 12 | 1 | 150 | 0.15 | 1.8 | 54.72 | 55 | -0.5117% |  | N/A |  |  |  | 0 | 0 | 0 |  |  | 1.8 | 54.72 | 55 | -0.5117% | 331.2384 | 331 | 0.07197% |  | 85.82% | 85.75%
11 | 31364 | 2008-12-24 | [6 empty] | 1 | [5 empty] | 0.75 | N | 230 | 6.2 | 8 | 1426 | 11.408 | 1.426 | 11.408 | 346.8032 | 182 | 47.52% | TRUE | 0.99429 | 14 | 29 | 8 | 1 | 475 | 0.475 | 3.8 | 115.52 | 114 | 1.316% |  | N/A |  |  |  | 0 | 0 | 0 |  |  | 3.8 | 115.52 | 114 | 1.316% | 231.2832 | 68 | 70.6% |  | 66.69% | 37.36%
12 | 31428 | 2008-12-15 | [6 empty] | 1 | [5 empty] | 1 | N | 230 | 0 | 8 | 1100 | 8.8 | 1.1 | 8.8 | 267.52 | 264 | 1.316% | TRUE | 0.85714 | 14 | 20 | 10 | 1 | 286 | 0.286 | 2.86 | 86.944 | 89 | -2.365% |  | 40 | 0.5 | 1 | 398 | 0.398 | 0.199 | 6.0496 | 6 | 0.8199% | 3.059 | 92.9936 | 95 | -2.158% | 174.5264 | 169 | 3.167% |  | 65.24% | 64.02%
13 | 31434 | 2008-12-12 | [6 empty] | 1 | [5 empty] | 1.5 | N | 230 | 0 | 8 | 1800 | 14.4 | 1.8 | 14.4 | 437.76 | 432 | 1.316% | TRUE | 0.77 | 12 | 22 | 7 | 1 | 380 | 0.38 | 2.66 | 80.864 | 80 | 1.068% |  | 40 | 1.5 | 1 | 320 | 0.32 | 0.48 | 14.592 | 16 | -9.649% | 3.14 | 95.456 | 96 | -0.5699% | 342.304 | 336 | 1.842% |  | 78.19% | 77.78%
14 | 31475 | N/A |  |  |  |  | 1 | [7 empty] | 1.5 | N | 230 | 0 | 8 | 2213 | 17.704 | 2.213 | 17.704 | 538.2016 | 531 | 1.338% | TRUE | 0.94737 | 19 | 25 | 12 | 1 | 170 | 0.17 | 2.04 | 62.016 | 61 | 1.638% |  | N/A |  |  |  | 0 | 0 | 0 |  |  | 2.04 | 62.016 | 61 | 1.638% | 476.1856 | 470 | 1.299% |  | 88.48% | 88.51%
15 | 09166 | 2008-12-22 | [6 empty] | 1 | [5 empty] | 0.75 | Y | 230 | 6 | 9 | 1380 | 12.42 | 1.38 | 12.42 | 377.568 | 380 | -0.6441% | TRUE | 0.99 | 16 | 22 | 12 | 1 | 150 | 0.15 | 1.8 | 54.72 | 18 | 67.11% |  | N/A |  |  |  | 0 | 0 | 0 |  |  | 1.8 | 54.72 | 18 | 67.11% | 322.848 | 362 | -12.13% |  | 85.51% | 95.26%
17 | 09545 | N/A | [6 empty] | 1 | [5 empty] | 1.5 | N | 230 | 9.6 | 6 | 2208 | 13.248 | 2.208 | 13.248 | 402.7392 | 403 | -0.06476% | TRUE | 0.99 | 20 | 33 | 10 | 1 | 470 | 0.47 | 4.7 | 142.88 | 142 | 0.6159% |  | N/A |  |  |  | 0 | 0 | 0 |  |  | 4.7 | 142.88 | 142 | 0.6159% | 259.8592 | 261 | -0.439% |  | 64.52% | 64.76%
18 | 09828 | 2008-12-29 | [7 empty] | 1 |  |  |  |  | 2 | N | 230 | 10.5 | 8 | 2415 | 19.32 | 2.415 | 19.32 | 587.328 | 587 | 0.05585% | TRUE | 0.99429 | 21 | 29 | 12 | 1 | 300 | 0.3 | 3.6 | 109.44 | 109 | 0.402% |  | N/A |  |  |  | 0 | 0 | 0 |  |  | 3.6 | 109.44 | 109 | 0.402% | 477.888 | 478 | -0.02344% |  | 81.37% | 81.43%
19 | 16237 | 2008-12-29 |  |  |  |  | 1 | [7 empty] | 1.5 | Y | 230 | 9.2 | 5 | 2116 | 10.58 | 2.116 | 10.58 | 321.632 | 321 | 0.1965% | TRUE | 0.98526 | 19 | 26 | 12 | 1 | 140 | 0.14 | 1.68 | 51.072 | 51 | 0.141% |  | N/A |  |  |  | 0 | 0 | 0 |  |  | 1.68 | 51.072 | 51 | 0.141% | 270.56 | 270 | 0.207% |  | 84.12% | 84.11%
20 | 16242 | N/A | [7 empty] | 1 |  |  |  |  | 1 | N | 230 | 7.2 | 4 | 1656 | 6.624 | 1.656 | 6.624 | 201.3696 | 201 | 0.1835% | TRUE | 1.35 | 8 | 15 | 12 | 1 | 150 | 0.15 | 1.8 | 54.72 | 55 | -0.5117% |  | N/A |  |  |  | 0 | 0 | 0 |  |  | 1.8 | 54.72 | 55 | -0.5117% | 146.6496 | 146 | 0.443% |  | 72.83% | 72.64%
21 | 18628 | 2008-12-22 | [10 empty] | Purex | 1 | 1 | N | 230 | 7.2 | 6 | 1656 | 9.936 | 1.656 | 9.936 | 302.0544 | 302 | 0.01801% | TRUE | 0.96 | 15 | 20 | 12 | 1 | 170 | 0.17 | 2.04 | 62.016 | 20 | 67.75% |  | N/A |  |  |  | 0 | 0 | 0 |  |  | 2.04 | 62.016 | 20 | 67.75% | 240.0384 | 282 | -17.48% |  | 79.47% | 93.38%
22 | 19518 | N/A | [6 empty] | 1 | [5 empty] | 1 | N | 230 | 9.5 | 6 | 2185 | 13.11 | 2.185 | 13.11 | 398.544 | 399 | -0.1144% | TRUE | 1 | 18 | 25 | 12 | 1 | 287 | 0.287 | 3.444 | 104.6976 | 105 | -0.2888% |  | N/A |  |  |  | 0 | 0 | 0 |  |  | 3.444 | 104.6976 | 105 | -0.2888% | 293.8464 | 294 | -0.05227% |  | 73.73% | 73.68%
23 | 19908 | N/A | [7 empty] | 1 |  |  |  |  | 1 | N | 230 | 8.1 | 5 | 1863 | 9.315 | 1.863 | 9.315 | 283.176 | 279 | 1.475% | TRUE | 0.96 | 23 | 23 | 16 | 1 | 211 | 0.211 | 3.376 | 102.6304 | 102 | 0.6142% |  | N/A |  |  |  | 0 | 0 | 0 |  |  | 3.376 | 102.6304 | 102 | 0.6142% | 180.5456 | 177 | 1.964% |  | 63.76% | 63.44%
24 | 20620 | 2008-12-30 | [7 empty] | 1 |  |  |  |  | 2 | N | 230 | 10.5 | 7 | 2415 | 16.905 | 2.415 | 16.905 | 513.912 | 514 | -0.01712% | TRUE | 0.72 | 20 | 20 | 12 | 1 | 170 | 0.17 | 2.04 | 62.016 | 62 | 0.0258% |  | N/A |  |  |  | 0 | 0 | 0 |  |  | 2.04 | 62.016 | 62 | 0.0258% | 451.896 | 452 | -0.02301% |  | 87.93% | 87.94%
25 | 22344 | N/A | [5 empty] | 1 | [6 empty] | 1.5 | Y | 230 | 11.2 | 10 | 2576 | 25.76 | 2.576 | 25.76 | 783.104 | 784 | -0.1144% | TRUE | 0.98182 | 22 | 30 | 12 | 1 | 260 | 0.26 | 3.12 | 94.848 | 95 | -0.1603% |  | N/A |  |  |  | 0 | 0 | 0 |  |  | 3.12 | 94.848 | 95 | -0.1603% | 688.256 | 689 | -0.1081% |  | 87.89% | 87.88%
26 | 26058 | 2008-12-29 | [6 empty] | 1 | [5 empty] | 2 | Y | 230 | 11 | 5 | 2530 | 12.65 | 2.53 | 12.65 | 384.56 | 384 | 0.1456% | TRUE | 0.96 | 15 | 20 | 12 | 1 | 416 | 0.416 | 4.992 | 151.7568 | 152 | -0.1603% |  | N/A |  |  |  | 0 | 0 | 0 |  |  | 4.992 | 151.7568 | 152 | -0.1603% | 232.8032 | 232 | 0.345% |  | 60.54% | 60.42%
27 | 28186 | N/A | [6 empty] | 1 | [5 empty] | 1.5 | N | 230 | 9.6 | 4 | 2208 | 8.832 | 2.208 | 8.832 | 268.4928 | 268 | 0.1835% | TRUE | 0.96 | 12 | 16 | 12 | 1 | 160 | 0.16 | 1.92 | 58.368 | 58 | 0.6305% |  | 50 | 2 | 1 | 745 | 0.745 | 1.49 | 45.296 | 0 | 100% | 3.41 | 103.664 | 58 | 44.05% | 164.8288 | 210 | -27.4% |  | 61.39% | 78.36%
28 | 30066 | N/A | [5 empty] | 1 | [6 empty] | 2.5 | Y | 230 | 10.5 | 4 | 2415 | 9.66 | 2.415 | 9.66 | 293.664 | 293 | 0.2261% | TRUE | 0.99 | 16 | 22 | 12 | 1 | 211 | 0.211 | 2.532 | 76.9728 | 77 | -0.03534% |  | N/A |  |  |  | 0 | 0 | 0 |  |  | 2.532 | 76.9728 | 77 | -0.03534% | 216.6912 | 216 | 0.319% |  | 73.79% | 73.72%
29 | 30138 | 2008-12-19 | [6 empty] | 1 | [5 empty] | 1 | Y | 230 | 11 | 5 | 2530 | 12.65 | 2.53 | 12.65 | 384.56 | 357 | 7.167% | TRUE | 0.972 | 20 | 27 | 12 | 1 | 170 | 0.17 | 2.04 | 62.016 | 62 | 0.0258% |  | N/A |  |  |  | 0 | 0 | 0 |  |  | 2.04 | 62.016 | 62 | 0.0258% | 322.544 | 295 | 8.54% |  | 83.87% | 82.63%
30 | 30305 | 2009-12-18 | [5 empty] | 1 | [6 empty] | 2.5 | N | 230 | 10.5 | 5 | 2415 | 12.075 | 2.415 | 12.075 | 367.08 | 367 | 0.02179% | TRUE | 1.35 | 8 | 15 | 12 | 1 | 132 | 0.132 | 1.584 | 48.1536 | 48 | 0.319% |  | N/A |  |  |  | 0 | 0 | 0 |  |  | 1.584 | 48.1536 | 48 | 0.319% | 318.9264 | 319 | -0.02308% |  | 86.88% | 86.92%
31 | 31008 | 2008-12-19 | [6 empty] | 1 | [5 empty] | 2 | N | 230 | 10.5 | 5 | 2415 | 12.075 | 2.415 | 12.075 | 367.08 | 367 | 0.02179% | TRUE | 0.97412 | 17 | 23 | 12 | 1 | 140 | 0.14 | 1.68 | 51.072 | 51 | 0.141% |  | N/A |  |  |  | 0 | 0 | 0 |  |  | 1.68 | 51.072 | 51 | 0.141% | 316.008 | 316 | 0.002532% |  | 86.09% | 86.1%
32 | 31037 | 2008-12-18 | [6 empty] | 1 | [5 empty] | 1 | Y | 230 | 7.8 | 7 | 1794 | 12.558 | 1.794 | 12.558 | 381.7632 | 382 | -0.06203% | TRUE | 0.92 | 24 | 23 | 16 | 1 | 180 | 0.18 | 2.88 | 87.552 | 88 | -0.5117% |  | N/A |  |  |  | 0 | 0 | 0 |  |  | 2.88 | 87.552 | 88 | -0.5117% | 294.2112 | 294 | 0.07179% |  | 77.07% | 76.96%
33 | 31097 | 2008-12-18 | [10 empty] | Ultra Flow | 1 | 1.5 | N | 230 | 9.6 | 5 | 2208 | 11.04 | 2.208 | 11.04 | 335.616 | 336 | -0.1144% | TRUE | 0.96 | 12 | 16 | 12 | 1 | 150 | 0.15 | 1.8 | 54.72 | 55 | -0.5117% |  | 60 | 1.5 | 1 | 1380 | 1.38 | 2.07 | 62.928 | 63 | -0.1144% | 3.87 | 117.648 | 118 | -0.2992% | 217.968 | 218 | -0.01468% |  | 64.95% | 64.88%
34 | 31196 | 2008-12-22 |  |  |  |  | 1 | [7 empty] | 1.5 | N | 230 | 9.7 | 5 | 2231 | 11.155 | 2.231 | 11.155 | 339.112 | 339 | 0.03303% | TRUE | 0.98182 | 11 | 15 | 12 | 1 | 147 | 0.147 | 1.764 | 53.6256 | 54 | -0.6982% |  | N/A |  |  |  | 0 | 0 | 0 |  |  | 1.764 | 53.6256 | 54 | -0.6982% | 285.4864 | 285 | 0.1704% |  | 84.19% | 84.07%
35 | 31318 | 2008-12-19 | [6 empty] | 1 | [5 empty] | 1.5 | Y | 230 | 10 | 7 | 2300 | 16.1 | 2.3 | 16.1 | 489.44 | 489 | 0.0899% | TRUE | 0.96 | 15 | 20 | 12 | 1 | 220 | 0.22 | 2.64 | 80.256 | 80 | 0.319% |  | N/A |  |  |  | 0 | 0 | 0 |  |  | 2.64 | 80.256 | 80 | 0.319% | 409.184 | 409 | 0.04497% |  | 83.6% | 83.64%
36 | 31320 | 2008-12-19 | [6 empty] | 1 | [5 empty] | 1.5 | N | 230 | 10.4 | 6 | 2392 | 14.352 | 2.392 | 14.352 | 436.3008 | 436 | 0.06894% | TRUE | 0.98182 | 11 | 15 | 12 | 1 | 130 | 0.13 | 1.56 | 47.424 | 47 | 0.8941% |  | 60 | 2 | 1 | 2250 | 2.25 | 4.5 | 136.8 | 137 | -0.1462% | 6.06 | 184.224 | 184 | 0.1216% | 252.0768 | 252 | 0.03047% |  | 57.78% | 57.8%
37 | 31095 | 2008-12-01 | [6 empty] | 1 | [5 empty] | 2 | Y | 230 | 11.5 | 7 | 2645 | 18.515 | 2.645 | 18.515 | 562.856 | 563 | -0.02558% | TRUE | 0.97412 | 17 | 23 | 12 | 1 | 230 | 0.23 | 2.76 | 83.904 | 84 | -0.1144% |  | N/A |  |  |  | 0 | 0 | 0 |  |  | 2.76 | 83.904 | 84 | -0.1144% | 478.952 | 479 | -0.01002% |  | 85.09% | 85.08%
38 | 31101 | 2008-11-28 | [6 empty] | 1 | [5 empty] | 2 | N | 230 | 11.2 | 7 | 2576 | 18.032 | 2.576 | 18.032 | 548.1728 | 548 | 0.03152% | TRUE | 1.08 | 10 | 15 | 12 | 1 | 180 | 0.18 | 2.16 | 65.664 | 66 | -0.5117% |  | N/A |  |  |  | 0 | 0 | 0 |  |  | 2.16 | 65.664 | 66 | -0.5117% | 482.5088 | 482 | 0.1054% |  | 88.02% | 87.96%
39 | 31103 | 2008-11-13 | [6 empty] | 1 | [5 empty] | 1 | Y | 230 | 7.8 | 6 | 1794 | 10.764 | 1.794 | 10.764 | 327.2256 | 327 | 0.06894% | TRUE | 0.97714 | 14 | 19 | 12 | 1 | 160 | 0.16 | 1.92 | 58.368 | 58 | 0.6305% |  | N/A |  |  |  | 0 | 0 | 0 |  |  | 1.92 | 58.368 | 58 | 0.6305% | 268.8576 | 269 | -0.05296% |  | 82.16% | 82.26%
40 | 31111 | 2008-11-20 |  |  |  |  | 1 | [7 empty] | 2 | Y | 230 | 10 | 7 | 2300 | 16.1 | 2.3 | 16.1 | 489.44 | 490 | -0.1144% | TRUE | 1 | 15 | 25 | 10 | 1 | 317 | 0.317 | 3.17 | 96.368 | 96 | 0.3819% |  | 45 | 2 | 1 | 1300 | 1.3 | 2.6 | 79.04 | 79 | 0.05061% | 5.77 | 175.408 | 175 | 0.2326% | 314.032 | 315 | -0.3082% |  | 64.16% | 64.29%
41 | 31125 | 2008-11-21 | [7 empty] | 1 |  |  |  |  | 2 | N | 230 | 10.4 | 8 | 2392 | 19.136 | 2.392 | 19.136 | 581.7344 | 582 | -0.04566% | TRUE | 1 | 12 | 20 | 10 | 1 | 130 | 0.13 | 1.3 | 39.52 | 40 | -1.215% |  | 30 | 4 | 1 | 170 | 0.17 | 0.68 | 20.672 | 21 | -1.587% | 1.98 | 60.192 | 61 | -1.342% | 521.5424 | 521 | 0.104% |  | 89.65% | 89.52%
42 | 31128 | 2008-11-13 | [6 empty] | 1 | [5 empty] | 1.5 | Y | 230 | 9.6 | 10 | 2208 | 22.08 | 2.208 | 22.08 | 671.232 | 615 | 8.377% | TRUE | 0.99556 | 27 | 28 | 16 | 1 | 320 | 0.32 | 5.12 | 155.648 | 156 | -0.2262% |  | N/A |  |  |  | 0 | 0 | 0 |  |  | 5.12 | 155.648 | 156 | -0.2262% | 515.584 | 459 | 10.97% |  | 76.81% | 74.63%
43 | 31177 | 2008-12-01 | [7 empty] | 1 |  |  |  |  | 1.5 | N | 230 | 7.4 | 10 | 1702 | 17.02 | 1.702 | 17.02 | 517.408 | 517 | 0.07885% | TRUE | 0.81391 | 23 | 26 | 12 | 1 | 300 | 0.3 | 3.6 | 109.44 | 109 | 0.402% |  | N/A |  |  |  | 0 | 0 | 0 |  |  | 3.6 | 109.44 | 109 | 0.402% | 407.968 | 408 | -0.007844% |  | 78.85% | 78.92%
44 | 31183 | 2008-11-21 | [6 empty] | 1 | [5 empty] | 0.75 | N | 230 | 7.6 | 4 | 1748 | 6.992 | 1.748 | 6.992 | 212.5568 | 210 | 1.203% | TRUE | 0.97714 | 14 | 19 | 12 | 1 | 186 | 0.186 | 2.232 | 67.8528 | 67 | 1.257% |  | N/A |  |  |  | 0 | 0 | 0 |  |  | 2.232 | 67.8528 | 67 | 1.257% | 144.704 | 143 | 1.178% |  | 68.08% | 68.1%
45 | 31227 | N/A |  |  |  |  | 1 | [7 empty] | 1 | N | 230 | 7.5 | 7 | 1725 | 12.075 | 1.725 | 12.075 | 367.08 | 343 | 6.56% | TRUE | 1.35 | 8 | 15 | 12 | 1 | 120 | 0.12 | 1.44 | 43.776 | 44 | -0.5117% |  | N/A |  |  |  | 0 | 0 | 0 |  |  | 1.44 | 43.776 | 44 | -0.5117% | 323.304 | 299 | 7.517% |  | 88.07% | 87.17%
46 | 31235 | 2008-12-08 | [7 empty] | 1 |  |  |  |  | 1 | N | 230 | 7.2 | 6 | 1656 | 9.936 | 1.656 | 9.936 | 302.0544 | 302 | 0.01801% | TRUE | 0.99 | 16 | 22 | 12 | 1 | 200 | 0.2 | 2.4 | 72.96 | 73 | -0.05482% |  | 50 | 2 | 1 | 837 | 0.837 | 1.674 | 50.8896 | 51 | -0.2169% | 4.074 | 123.8496 | 124 | -0.1214% | 178.2048 | 178 | 0.1149% |  | 59% | 58.94%
47 | 31243 | 2008-12-04 |  |  |  |  | 1 | [7 empty] | 3 | N | 230 | 13.3 | 4 | 3059 | 12.236 | 3.059 | 12.236 | 371.9744 | 372 | -0.006882% | TRUE | 0.96 | 15 | 20 | 12 | 1 | 125 | 0.125 | 1.5 | 45.6 | 46 | -0.8772% |  | N/A |  |  |  | 0 | 0 | 0 |  |  | 1.5 | 45.6 | 46 | -0.8772% | 326.3744 | 326 | 0.1147% |  | 87.74% | 87.63%
48 | 31268 | 2008-12-02 | [7 empty] | 1 |  |  |  |  | 1 | N | 230 | 8.1 | 3 | 1863 | 5.589 | 1.863 | 5.589 | 169.9056 | 170 | -0.05556% | TRUE | 0.96 | 15 | 20 | 12 | 1 | 240 | 0.24 | 2.88 | 87.552 | 88 | -0.5117% |  | N/A |  |  |  | 0 | 0 | 0 |  |  | 2.88 | 87.552 | 88 | -0.5117% | 82.3536 | 82 | 0.4294% |  | 48.47% | 48.24%
49 | 31279 | 2008-12-04 | [6 empty] | 1 | [5 empty] | 1.5 | Y | 230 | 9.6 | 5 | 2208 | 11.04 | 2.208 | 11.04 | 335.616 | 308 | 8.228% | TRUE | 0.96 | 12 | 16 | 12 | 1 | 125 | 0.125 | 1.5 | 45.6 | 46 | -0.8772% |  | N/A |  |  |  | 0 | 0 | 0 |  |  | 1.5 | 45.6 | 46 | -0.8772% | 290.016 | 262 | 9.66% |  | 86.41% | 85.06%
50 | 31280 | 2008-12-11 | [6 empty] | 1 | [5 empty] | 1 | Y | 230 | 8 | 4 | 1840 | 7.36 | 1.84 | 7.36 | 223.744 | 224 | -0.1144% | TRUE | 0.99692 | 13 | 18 | 12 | 1 | 120 | 0.12 | 1.44 | 43.776 | 44 | -0.5117% |  | N/A |  |  |  | 0 | 0 | 0 |  |  | 1.44 | 43.776 | 44 | -0.5117% | 179.968 | 180 | -0.01778% |  | 80.43% | 80.36%
51 | 31291 | 2008-12-01 | [10 empty] | N/A | 1 | 2 | N | 230 | 11 | 8 | 2530 | 20.24 | 2.53 | 20.24 | 615.296 | 570 | 7.362% | TRUE | 0.97412 | 17 | 23 | 12 | 1 | 146 | 0.146 | 1.752 | 53.2608 | 53 | 0.4897% |  | N/A |  |  |  | 0 | 0 | 0 |  |  | 1.752 | 53.2608 | 53 | 0.4897% | 562.0352 | 517 | 8.013% |  | 91.34% | 90.7%
52 | 31301 | 2008-12-10 | [6 empty] | 1 | [5 empty] | 1 | N | 230 | 8 | 3 | 1840 | 5.52 | 1.84 | 5.52 | 167.808 | 168 | -0.1144% | TRUE | 0.99 | 16 | 22 | 12 | 1 | 275 | 0.275 | 3.3 | 100.32 | 100 | 0.319% |  | N/A |  |  |  | 0 | 0 | 0 |  |  | 3.3 | 100.32 | 100 | 0.319% | 67.488 | 68 | -0.7587% |  | 40.22% | 40.48%
53 | 31316 | N/A |  |  |  |  | 1 | [7 empty] | 2 | N | 230 | 10.5 | 4 | 2415 | 9.66 | 2.415 | 9.66 | 293.664 | 294 | -0.1144% | TRUE | 0.96 | 12 | 16 | 12 | 1 | 140 | 0.14 | 1.68 | 51.072 | 51 | 0.141% |  | 40 | 4 | 1 | 350 | 0.35 | 1.4 | 42.56 | 43 | -1.034% | 3.08 | 93.632 | 94 | -0.393% | 200.032 | 200 | 0.016% |  | 68.12% | 68.03%
54 | 31321 | 2008-12-10 |  |  |  |  | 1 | [7 empty] | 1.5 | N | 230 | 9.2 | 8 | 2116 | 16.928 | 2.116 | 16.928 | 514.6112 | 515 | -0.07555% | TRUE | 1.08 | 10 | 15 | 12 | 1 | 382 | 0.382 | 4.584 | 139.3536 | 139 | 0.2537% |  | N/A |  |  |  | 0 | 0 | 0 |  |  | 4.584 | 139.3536 | 139 | 0.2537% | 375.2576 | 376 | -0.1978% |  | 72.92% | 73.01%
55 | 31341 | 2008-12-02 | [6 empty] | 1 | [5 empty] | 1.5 | Y | 230 | 10 | 5 | 2300 | 11.5 | 2.3 | 11.5 | 349.6 | 350 | -0.1144% | TRUE | 0.82286 | 14 | 16 | 12 | 1 | 130 | 0.13 | 1.56 | 47.424 | 47 | 0.8941% |  | N/A |  |  |  | 0 | 0 | 0 |  |  | 1.56 | 47.424 | 47 | 0.8941% | 302.176 | 303 | -0.2727% |  | 86.43% | 86.57%
56 | 31373 | N/A | [6 empty] | 1 | [5 empty] | 1 | Y | 230 | 7.8 | 4 | 1794 | 7.176 | 1.794 | 7.176 | 218.1504 | 218 | 0.06894% | TRUE | 0.99692 | 13 | 18 | 12 | 1 | 150 | 0.15 | 1.8 | 54.72 | 55 | -0.5117% |  | N/A |  |  |  | 0 | 0 | 0 |  |  | 1.8 | 54.72 | 55 | -0.5117% | 163.4304 | 163 | 0.2634% |  | 74.92% | 74.77%
58 | 31380 | 2008-12-09 | [7 empty] | 1 |  |  |  |  | 2 | N/A | 230 | 10.5 | 7 | 2415 | 16.905 | 2.415 | 16.905 | 513.912 | 514 | -0.01712% | TRUE | 0.97714 | 21 | 19 | 18 | 1 | 135 | 0.135 | 2.43 | 73.872 | 74 | -0.1733% |  | N/A |  |  |  | 0 | 0 | 0 |  |  | 2.43 | 73.872 | 74 | -0.1733% | 440.04 | 440 | 0.00909% |  | 85.63% | 85.6%
59 | 31404 | 2008-12-11 | [5 empty] | 1 | [6 empty] | 1.5 | N | 230 | 9.2 | 7 | 2116 | 14.812 | 2.116 | 14.812 | 450.2848 | 450 | 0.06325% | TRUE | 0.96923 | 13 | 21 | 10 | 1 | 154 | 0.154 | 1.54 | 46.816 | 47 | -0.393% |  | N/A |  |  |  | 0 | 0 | 0 |  |  | 1.54 | 46.816 | 47 | -0.393% | 403.4688 | 403 | 0.1162% |  | 89.6% | 89.56%
60 | Duplicate | 2008-12-02 | [6 empty] | 1 | [5 empty] | 2 | N | 230 | 12 | 10 | 2760 | 27.6 | 2.76 | 27.6 | 839.04 | 839 | 0.004767% | TRUE | 0.96923 | 26 | 30 | 14 | 1 | 385 | 0.385 | 5.39 | 163.856 | 164 | -0.08788% |  | N/A |  |  |  | 0 | 0 | 0 |  |  | 5.39 | 163.856 | 164 | -0.08788% | 675.184 | 675 | 0.02725% |  | 80.47% | 80.45%
61 | 31193 | 2008-12-03 | [6 empty] | 1 | [5 empty] | 2 | N | 230 | 10.1 | 8 | 2323 | 18.584 | 2.323 | 18.584 | 564.9536 | 565 | -0.008213% | TRUE | 1.0286 | 14 | 20 | 12 | 1 | 205 | 0.205 | 2.46 | 74.784 | 75 | -0.2888% |  | N/A |  |  |  | 0 | 0 | 0 |  |  | 2.46 | 74.784 | 75 | -0.2888% | 490.1696 | 490 | 0.0346% |  | 86.76% | 86.73%
63 | 16437 | 2008-12-22 | [10 empty] | Other | 1 | 2 | N | 230 | 0 | 9 | 2550 | 22.95 | 2.55 | 22.95 | 697.68 | 688 | 1.387% | TRUE | 0.9522 | 20 | 27.6 | 11.5 | 1 | 160 | 0.16 | 1.84 | 55.936 | 55 | 1.673% |  | 50 | 1.5 | 1 | 750 | 0.75 | 1.125 | 34.2 | 34 | 0.5848% | 2.965 | 90.136 | 89 | 1.26% | 607.544 | 599 | 1.406% |  | 87.08% | 87.06%
64 | 18158 | 2008-12-22 | [7 empty] | 1 |  |  |  |  | 1.5 | N | 230 | 0 | 4 | 1700 | 6.8 | 1.7 | 6.8 | 206.72 | 204 | 1.316% | TRUE | 0.94957 | 23 | 28 | 13 | 1 | 505 | 0.505 | 6.565 | 199.576 | 197 | 1.291% |  | N/A |  |  |  | 0 | 0 | 0 |  |  | 6.565 | 199.576 | 197 | 1.291% | 7.144 | 7 | 2.016% |  | 3.456% | 3.431%
65 | 27034 | N/A |  |  |  |  | 1 | [7 empty] | 1 | N | 230 | 0 | 6 | 1692 | 10.152 | 1.692 | 10.152 | 308.6208 | 304 | 1.497% | TRUE | 1.44 | 11 | 24 | 11 | 1 | 235 | 0.235 | 2.585 | 78.584 | 78 | 0.7432% |  | N/A |  |  |  | 0 | 0 | 0 |  |  | 2.585 | 78.584 | 78 | 0.7432% | 230.0368 | 226 | 1.755% |  | 74.54% | 74.34%
67 | 30205 | N/A | [7 empty] | 1 |  |  |  |  | 2 | Y | 230 | 8 | 8 | 1840 | 14.72 | 1.84 | 14.72 | 447.488 | 457 | -2.126% | TRUE | 1.0733 | 18 | 23 | 14 | 1 | 275 | 0.275 | 3.85 | 117.04 | 116 | 0.8886% |  | N/A |  |  |  | 0 | 0 | 0 |  |  | 3.85 | 117.04 | 116 | 0.8886% | 330.448 | 341 | -3.193% |  | 73.85% | 74.62%
69 | 31179 | 2008-12-22 | [10 empty] | Star-rite | 1 | 1 | y | 115 | 16.1 | 5 | 1851.5 | 9.2575 | 1.8515 | 9.2575 | 281.428 | 112.5 | 60.03% | TRUE | 1.2375 | 16 | 22 | 15 | 1 | 296 | 0.296 | 4.44 | 134.976 | 135 | -0.01778% |  | N/A |  |  |  | 0 | 0 | 0 |  |  | 4.44 | 134.976 | 135 | -0.01778% | 146.452 | -22.5 | 115.4% |  | 52.04% | -20%
70 | 31299 | N/A |  |  |  |  | 1 | [7 empty] | 0.75 | N | 230 | 7.8 | 8 | 1794 | 14.352 | 1.794 | 14.352 | 436.3008 | 444 | -1.765% | TRUE | 1.0733 | 18 | 23 | 14 | 1 | 230 | 0.23 | 3.22 | 97.888 | 97 | 0.9072% |  | N/A |  |  |  | 0 | 0 | 0 |  |  | 3.22 | 97.888 | 97 | 0.9072% | 338.4128 | 347 | -2.537% |  | 77.56% | 78.15%
71 | 31357 | N/A | [7 empty] | 1 |  |  |  |  | 1 | N/A | 230 | 9.6 | 8 | 2208 | 17.664 | 2.208 | 17.664 | 536.9856 | 449 | 16.39% | TRUE | 1.023 | 20 | 31 | 11 | 1 | 280 | 0.28 | 3.08 | 93.632 | 92 | 1.743% |  | N/A |  |  |  | 0 | 0 | 0 |  |  | 3.08 | 93.632 | 92 | 1.743% | 443.3536 | 357 | 19.48% |  | 82.56% | 79.51%
72 | 21693 | 2009-02-10 |  |  |  |  | 1 | [7 empty] | 1.5 | Y | 230 | 8.65 | 8 | 1989.5 | 15.916 | 1.9895 | 15.916 | 483.8464 | 478 | 1.208% | TRUE | 0.864 | 12 | 16 | 10.8 | 1 | 150 | 0.15 | 1.62 | 49.248 | 48.6 | 1.316% |  | 50 | 1.5 | 1 | 850 | 0.85 | 1.275 | 38.76 | 38.25 | 1.316% | 2.895 | 88.008 | 86.85 | 1.316% | 395.8384 | 391.15 | 1.184% |  | 81.81% | 81.83%
73 | 21613 | 2009-01-06 | [6 empty] | 1 | [5 empty] | 2 | N | 230 | 11.5 | 8 | 2400 | 19.2 | 2.4 | 19.2 | 583.68 | 504 | 13.65% | TRUE | 0.96 | 12 | 16 | 12 | 1 | 135 | 0.135 | 1.62 | 49.248 | 49 | 0.5036% |  | N/A |  |  |  | 0 | 0 | 0 |  |  | 1.62 | 49.248 | 49 | 0.5036% | 534.432 | 455 | 14.86% |  | 91.56% | 90.28%
74 | 20175 | N/A | [10 empty] | Star-rite | 1 | 2 | N | 230 | 8.5 | 8 | 1955 | 15.64 | 1.955 | 15.64 | 475.456 | 487 | -2.428% | TRUE | 0.972 | 20 | 27 | 12 | 1 | 600 | 0.6 | 7.2 | 218.88 | 97.2 | 55.59% |  | N/A |  |  |  | 0 | 0 | 0 |  |  | 7.2 | 218.88 | 97.2 | 55.59% | 256.576 | 389.8 | -51.92% |  | 53.96% | 80.04%
75 | 19969 | 2009-01-14 | [6 empty] | 1 | [5 empty] | 0.75 | N | 230 | 6.3 | 6 | 1449 | 8.694 | 1.449 | 8.694 | 264.2976 | 135 | 48.92% | TRUE | 1.1368 | 19 | 45 | 8 | 1 | 450 | 0.45 | 3.6 | 109.44 | 67.5 | 38.32% |  | N/A |  |  |  | 0 | 0 | 0 |  |  | 3.6 | 109.44 | 67.5 | 38.32% | 154.8576 | 67.5 | 56.41% |  | 58.59% | 50%
76 | 31628 | 2009-01-26 | [6 empty] | 1 | [5 empty] | 1.5 | Y | 230 | 9.6 | 5 | 2208 | 11.04 | 2.208 | 11.04 | 335.616 | 335 | 0.1835% | TRUE | 2.3143 | 7 | 15 | 18 | 1 | 120 | 0.12 | 2.16 | 65.664 | 65 | 1.011% |  | 60 | 2 | 1 | 900 | 0.9 | 1.8 | 54.72 | 54 | 1.316% | 3.96 | 120.384 | 119 | 1.15% | 215.232 | 216 | -0.3568% |  | 64.13% | 64.48%
77 | 31656 | 2009-01-05 | [7 empty] | 1 |  |  |  |  | 2 | N | 230 | 10.4 | 5 | 2392 | 11.96 | 2.392 | 11.96 | 363.584 | 349 | 4.011% | TRUE | 0.97412 | 17 | 23 | 12 | 1 | 150 | 0.15 | 1.8 | 54.72 | 54 | 1.316% |  | N/A |  |  |  | 0 | 0 | 0 |  |  | 1.8 | 54.72 | 54 | 1.316% | 308.864 | 295 | 4.489% |  | 84.95% | 84.53%
78 | 18235 | 2009-01-14 |  |  |  |  | 1 | [7 empty] | 1 | Y | 230 | 9.2 | 9 | 2116 | 19.044 | 2.116 | 19.044 | 578.9376 | 521 | 10.01% | TRUE | 1.128 | 20 | 47 | 8 | 1 | 350 | 0.35 | 2.8 | 85.12 | 84 | 1.316% |  | N/A |  |  |  | 0 | 0 | 0 |  |  | 2.8 | 85.12 | 84 | 1.316% | 493.8176 | 437 | 11.51% |  | 85.3% | 83.88%
79 | 32382 | 2009-03-20 |  |  |  |  | 1 | [7 empty] | 0.75 | N/A | 230 | 12 | 4 | 2760 | 11.04 | 2.76 | 11.04 | 335.616 | 335 | 0.1835% | TRUE | 0.95294 | 17 | 15 | 18 | 1 | 180 | 0.18 | 3.24 | 98.496 | 98 | 0.5036% |  | 30 | 2 | 1 | 756 | 0.756 | 1.512 | 45.9648 | 45 | 2.099% | 4.752 | 144.4608 | 143 | 1.011% | 191.1552 | 192 | -0.4419% |  | 56.96% | 57.31%
80 | 32377 | 2009-03-19 |  |  |  |  | 1 | [7 empty] | 2 | N/A | 230 | 10.5 | 5 | 2415 | 12.075 | 2.415 | 12.075 | 367.08 | 367 | 0.02179% | TRUE | 1.08 | 15 | 15 | 18 | 1 | 124 | 0.124 | 2.232 | 67.8528 | 67 | 1.257% |  | 75 | 2 | 1 | 1432 | 1.432 | 2.864 | 87.0656 | 87 | 0.07535% | 5.096 | 154.9184 | 154 | 0.5928% | 212.1616 | 213 | -0.3952% |  | 57.8% | 58.04%
81 | 32362 | 2009-03-19 | [6 empty] | 1 | [5 empty] | 0.75 | N/A | 230 | 7.1 | 24 | 1633 | 39.192 | 1.633 | 39.192 | 1191.4368 | 1192 | -0.04727% | TRUE | 1.0125 | 16 | 15 | 18 | 1 | 182 | 0.182 | 3.276 | 99.5904 | 99 | 0.5928% |  | N/A |  |  |  | 0 | 0 | 0 |  |  | 3.276 | 99.5904 | 99 | 0.5928% | 1091.8464 | 1093 | -0.1057% |  | 91.64% | 91.69%
82 | 06967 | 2008-12-31 | [6 empty] | 1 | [5 empty] | 1.5 | N | 230 | 9.7 | 8 | 2231 | 17.848 | 2.231 | 17.848 | 542.5792 | 493 | 9.138% | TRUE | 1.08 | 10 | 15 | 12 | 1 | 130 | 0.13 | 1.56 | 47.424 | 47 | 0.8941% |  | N/A |  |  |  | 0 | 0 | 0 |  |  | 1.56 | 47.424 | 47 | 0.8941% | 495.1552 | 446 | 9.927% |  | 91.26% | 90.47%
83 | 12670 | N/A | [10 empty] | Star-rite | 1 | 1 | Y | 230 | 7.5 | 8 | 1725 | 13.8 | 1.725 | 13.8 | 419.52 | 422 | -0.5912% | TRUE | 0.78261 | 23 | 30 | 10 | 1 | 650 | 0.65 | 6.5 | 197.6 | 195 | 1.316% |  | N/A |  |  |  | 0 | 0 | 0 |  |  | 6.5 | 197.6 | 195 | 1.316% | 221.92 | 227 | -2.289% |  | 52.9% | 53.79%
84 | 09904 | N/A | [10 empty] | N/A | 1 | 1 | Y | 230 | 8.2 | 12 | 1886 | 22.632 | 1.886 | 22.632 | 688.0128 | 702 | -2.033% | TRUE | 0.984 | 30 | 41 | 12 | 1 | 370 | 0.37 | 4.44 | 134.976 | 133 | 1.464% |  | N/A |  |  |  | 0 | 0 | 0 |  |  | 4.44 | 134.976 | 133 | 1.464% | 553.0368 | 569 | -2.886% |  | 80.38% | 81.05%
85 | 31586 | 2008-12-18 | [6 empty] | 1 | [5 empty] | 1.5 | Y | 230 | 9.6 | 5 | 2208 | 11.04 | 2.208 | 11.04 | 335.616 | 336 | -0.1144% | TRUE | 0.97412 | 17 | 23 | 12 | 1 | 130 | 0.13 | 1.56 | 47.424 | 47 | 0.8941% |  | N/A |  |  |  | 0 | 0 | 0 |  |  | 1.56 | 47.424 | 47 | 0.8941% | 288.192 | 289 | -0.2804% |  | 85.87% | 86.01%
86 | 31548 | 2008-12-30 |  |  |  |  | 1 | [7 empty] | 1.5 | N | 230 | 9.7 | 7 | 2231 | 15.617 | 2.231 | 15.617 | 474.7568 | 475 | -0.05123% | TRUE | 1 | 15 | 25 | 10 | 1 | 573 | 0.573 | 5.73 | 174.192 | 174 | 0.1102% |  | N/A |  |  |  | 0 | 0 | 0 |  |  | 5.73 | 174.192 | 174 | 0.1102% | 300.5648 | 301 | -0.1448% |  | 63.31% | 63.37%
87 | 31527 | N/A | [7 empty] | 1 |  |  |  |  | 1.5 | N | 230 | 9.2 | 9 | 2116 | 19.044 | 2.116 | 19.044 | 578.9376 | 579 | -0.01078% | TRUE | 0.96 | 23 | 23 | 16 | 1 | 177 | 0.177 | 2.832 | 86.0928 | 86 | 0.1078% |  | N/A |  |  |  | 0 | 0 | 0 |  |  | 2.832 | 86.0928 | 86 | 0.1078% | 492.8448 | 493 | -0.03149% |  | 85.13% | 85.15%
88 | 31517 | N/A | [6 empty] | 1 | [5 empty] | 1.5 | N/A | 230 | 9.6 | 5 | 2208 | 11.04 | 2.208 | 11.04 | 335.616 | 335 | 0.1835% | TRUE | 0.98182 | 11 | 15 | 12 | 1 | 130 | 0.13 | 1.56 | 47.424 | 47 | 0.8941% |  | N/A |  |  |  | 0 | 0 | 0 |  |  | 1.56 | 47.424 | 47 | 0.8941% | 288.192 | 288 | 0.06662% |  | 85.87% | 85.97%
89 | 31509 | 2008-12-30 |  |  |  |  | 1 | [7 empty] | 2 | N | 230 | 10.5 | 4 | 2415 | 9.66 | 2.415 | 9.66 | 293.664 | 294 | -0.1144% | TRUE | 0.96 | 15 | 20 | 12 | 1 | 225 | 0.225 | 2.7 | 82.08 | 82 | 0.09747% |  | N/A |  |  |  | 0 | 0 | 0 |  |  | 2.7 | 82.08 | 82 | 0.09747% | 211.584 | 212 | -0.1966% |  | 72.05% | 72.11%
90 | 31508 | 2008-12-29 | [10 empty] | Pactao | 1 | 1.5 | N | 230 | 9.6 | 4 | 2208 | 8.832 | 2.208 | 8.832 | 268.4928 | 268 | 0.1835% | TRUE | 0.99692 | 13 | 18 | 12 | 1 | 140 | 0.14 | 1.68 | 51.072 | 51 | 0.141% |  | 50 | 1.5 | 1 | 800 | 0.8 | 1.2 | 36.48 | 37 | -1.425% | 2.88 | 87.552 | 88 | -0.5117% | 180.9408 | 180 | 0.5199% |  | 67.39% | 67.16%
91 | 31506 | 2008-12-26 | [6 empty] | 1 | [5 empty] | 0.75 | Y | 230 | 6 | 4 | 1380 | 5.52 | 1.38 | 5.52 | 167.808 | 168 | -0.1144% | TRUE | 0.97714 | 14 | 19 | 12 | 1 | 140 | 0.14 | 1.68 | 51.072 | 51 | 0.141% |  | N/A |  |  |  | 0 | 0 | 0 |  |  | 1.68 | 51.072 | 51 | 0.141% | 116.736 | 117 | -0.2262% |  | 69.57% | 69.64%
92 | 31500 | 2008-12-30 |  |  |  |  | 1 | [7 empty] | 1.5 | N | 230 | 9.2 | 5 | 2116 | 10.58 | 2.116 | 10.58 | 321.632 | 322 | -0.1144% | TRUE | 0.96 | 15 | 20 | 12 | 1 | 189 | 0.189 | 2.268 | 68.9472 | 69 | -0.07658% |  | 30 | 2 | 1 | 308 | 0.308 | 0.616 | 18.7264 | 18 | 3.879% | 2.884 | 87.6736 | 87 | 0.7683% | 233.9584 | 235 | -0.4452% |  | 72.74% | 72.98%
93 | 31488 | 2008-12-18 | [5 empty] | 1 | [6 empty] | 2.5 | N | 230 | 10.5 | 6 | 2415 | 14.49 | 2.415 | 14.49 | 440.496 | 441 | -0.1144% | TRUE | 1.6364 | 11 | 25 | 12 | 1 | 230 | 0.23 | 2.76 | 83.904 | 84 | -0.1144% |  | N/A |  |  |  | 0 | 0 | 0 |  |  | 2.76 | 83.904 | 84 | -0.1144% | 356.592 | 357 | -0.1144% |  | 80.95% | 80.95%
94 | 31476 | 2008-12-30 |  |  |  |  | 1 | [7 empty] | 2 | Y | 230 | 10.5 | 4 | 2415 | 9.66 | 2.415 | 9.66 | 293.664 | 294 | -0.1144% | TRUE | 0.98526 | 19 | 26 | 12 | 1 | 292 | 0.292 | 3.504 | 106.5216 | 107 | -0.4491% |  | N/A |  |  |  | 0 | 0 | 0 |  |  | 3.504 | 106.5216 | 107 | -0.4491% | 187.1424 | 187 | 0.07609% |  | 63.73% | 63.61%
95 | 31420 | 2008-12-16 | [6 empty] | 1 | [5 empty] | 0.75 | Y | 230 | 7.1 | 14 | 1633 | 22.862 | 1.633 | 22.862 | 695.0048 | 685 | 1.44% | TRUE | 0.99556 | 27 | 32 | 14 | 1 | 581 | 0.581 | 8.134 | 247.2736 | 247 | 0.1106% |  | N/A |  |  |  | 0 | 0 | 0 |  |  | 8.134 | 247.2736 | 247 | 0.1106% | 447.7312 | 438 | 2.173% |  | 64.42% | 63.94%
97 | 30292 | 2009-03-06 | [6 empty] | 1 | [5 empty] | 1 | N | 230 | 7.8 | 8 | 1794 | 14.352 | 1.794 | 14.352 | 436.3008 | 436 | 0.06894% | TRUE | 0.972 | 20 | 18 | 18 | 1 | 235 | 0.235 | 4.23 | 128.592 | 128 | 0.4604% |  | N/A |  |  |  | 0 | 0 | 0 |  |  | 4.23 | 128.592 | 128 | 0.4604% | 307.7088 | 308 | -0.09463% |  | 70.53% | 70.64%
98 | 30613 | 2009-03-09 | [7 empty] | 1 |  |  |  |  | 2 | N | 230 | 13.4 | 5 | 3082 | 15.41 | 3.082 | 15.41 | 468.464 | 468 | 0.09905% | TRUE | 0.71053 | 19 | 15 | 15 | 1 | 200 | 0.2 | 3 | 91.2 | 91 | 0.2193% |  | 40 | 3 | 1 | 775 | 0.775 | 2.325 | 70.68 | 70 | 0.9621% | 5.325 | 161.88 | 161 | 0.5436% | 306.584 | 307 | -0.1357% |  | 65.44% | 65.6%
99 | 10914 | 2009-03-23 | [5 empty] | 1 | [6 empty] | 2.5 | N/A | 230 | 11.5 | 6 | 2645 | 15.87 | 2.645 | 15.87 | 482.448 | 482 | 0.09286% | TRUE | 0.972 | 20 | 18 | 18 | 1 | 234 | 0.234 | 4.212 | 128.0448 | 128 | 0.03499% |  | 50 | 2 | 1 | 850 | 0.85 | 1.7 | 51.68 | 51 | 1.316% | 5.912 | 179.7248 | 179 | 0.4033% | 302.7232 | 303 | -0.09144% |  | 62.75% | 62.86%
100 | 00193 | 2009-04-24 | [10 empty] | Ultra Flow | 1 | 1.5 | N/A | 230 | 9.6 | 6 | 2208 | 13.248 | 2.208 | 13.248 | 402.7392 | 402 | 0.1835% | TRUE | 1.0125 | 16 | 15 | 18 | 1 | 126 | 0.126 | 2.268 | 68.9472 | 68 | 1.374% |  | 50 | 2 | 1 | 704 | 0.704 | 1.408 | 42.8032 | 42 | 1.876% | 3.676 | 111.7504 | 110 | 1.566% | 290.9888 | 292 | -0.3475% |  | 72.25% | 72.64%
102 | 01354 | N/A |  |  |  |  | 1 | [7 empty] | 3 | N | 230 | 10.1 | 5 | 2323 | 11.615 | 2.323 | 11.615 | 353.096 | 355 | -0.5392% | TRUE | 0.84375 | 16 | 25 | 9 | 1 | 145 | 0.145 | 1.305 | 39.672 | 39 | 1.694% |  | N/A |  |  |  | 0 | 0 | 0 |  |  | 1.305 | 39.672 | 39 | 1.694% | 313.424 | 316 | -0.8219% |  | 88.76% | 89.01%
103 | 01478 | 2009-04-16 |  |  |  |  | 1 | [7 empty] | 2.5 | N/A | 230 | 10 | 9 | 2300 | 20.7 | 2.3 | 20.7 | 629.28 | 621 | 1.316% | TRUE | 0.972 | 30 | 27 | 18 | 1 | 313 | 0.313 | 5.634 | 171.2736 | 169 | 1.327% |  | N/A |  |  |  | 0 | 0 | 0 |  |  | 5.634 | 171.2736 | 169 | 1.327% | 458.0064 | 452 | 1.311% |  | 72.78% | 72.79%
104 | 02455 | 2009-03-10 | [6 empty] | 1 | [5 empty] | 1.5 | Y | 230 | 9.6 | 4 | 2208 | 8.832 | 2.208 | 8.832 | 268.4928 | 268 | 0.1835% | TRUE | 1.12 | 15 | 20 | 14 | 1 | 230 | 0.23 | 3.22 | 97.888 | 97 | 0.9072% |  | 40 | 1 | 1 | 614 | 0.614 | 0.614 | 18.6656 | 18 | 3.566% | 3.834 | 116.5536 | 115 | 1.333% | 151.9392 | 153 | -0.6982% |  | 56.59% | 57.09%
105 | 02562 | 2009-03-05 | [6 empty] | 1 | [5 empty] | 1.5 | N | 230 | 9.6 | 6 | 2208 | 13.248 | 2.208 | 13.248 | 402.7392 | 402 | 0.1835% | TRUE | 1.08 | 15 | 15 | 18 | 1 | 127 | 0.127 | 2.286 | 69.4944 | 69 | 0.7114% |  | N/A |  |  |  | 0 | 0 | 0 |  |  | 2.286 | 69.4944 | 69 | 0.7114% | 333.2448 | 333 | 0.07346% |  | 82.74% | 82.84%
106 | 02642 | 2009-03-09 | [6 empty] | 1 | [5 empty] | 1.5 | N | 230 | 10.4 | 9 | 2392 | 21.528 | 2.392 | 21.528 | 654.4512 | 654 | 0.06894% | TRUE | 1.0125 | 16 | 15 | 18 | 1 | 120 | 0.12 | 2.16 | 65.664 | 65 | 1.011% |  | 60 | 9 | 1 | 1082 | 1.082 | 9.738 | 296.0352 | 295 | 0.3497% | 11.898 | 361.6992 | 360 | 0.4698% | 292.752 | 294 | -0.4263% |  | 44.73% | 44.95%
107 | 03354 | 2009-01-20 | [6 empty] | 1 | [5 empty] | 1 | Y | 230 | 7.8 | 8 | 1794 | 14.352 | 1.794 | 14.352 | 436.3008 | 436 | 0.06894% | TRUE | 0.96 | 18 | 16 | 18 | 1 | 131 | 0.131 | 2.358 | 71.6832 | 71 | 0.9531% |  | 60 | 2 | 1 | 561 | 0.561 | 1.122 | 34.1088 | 34 | 0.319% | 3.48 | 105.792 | 105 | 0.7486% | 330.5088 | 331 | -0.1486% |  | 75.75% | 75.92%
108 | 12327 | 2009-03-06 | [6 empty] | 1 | [5 empty] | 1 | N | 230 | 7.2 | 6 | 1656 | 9.936 | 1.656 | 9.936 | 302.0544 | 302 | 0.01801% | TRUE | 1.044 | 30 | 29 | 18 | 1 | 240 | 0.24 | 4.32 | 131.328 | 131 | 0.2498% |  | N/A |  |  |  | 0 | 0 | 0 |  |  | 4.32 | 131.328 | 131 | 0.2498% | 170.7264 | 171 | -0.1603% |  | 56.52% | 56.62%
109 | 16011 | 2009-04-23 | [6 empty] | 1 | [5 empty] | 1.5 | N/A | 230 | 9.2 | 7 | 2116 | 14.812 | 2.116 | 14.812 | 450.2848 | 450 | 0.06325% | TRUE | 0.96 | 18 | 16 | 18 | 1 | 127 | 0.127 | 2.286 | 69.4944 | 69 | 0.7114% |  | 70 | 1 | 1 | 1400 | 1.4 | 1.4 | 42.56 | 42 | 1.316% | 3.686 | 112.0544 | 111 | 0.941% | 338.2304 | 339 | -0.2275% |  | 75.11% | 75.33%
110 | 18225 | N/A | [6 empty] | 1 | [5 empty] | 1.5 | N | 230 | 9.5 | 4 | 2185 | 8.74 | 2.185 | 8.74 | 265.696 | 271 | -1.996% | TRUE | 1 | 12 | 25 | 8 | 1 | 170 | 0.17 | 1.36 | 41.344 | 41 | 0.832% |  | N/A |  |  |  | 0 | 0 | 0 |  |  | 1.36 | 41.344 | 41 | 0.832% | 224.352 | 230 | -2.517% |  | 84.44% | 84.87%
111 | 18352 | 2009-03-26 |  |  |  |  | 1 | [7 empty] | 2 | N/A | 230 | 9.7 | 8 | 2231 | 17.848 | 2.231 | 17.848 | 542.5792 | 542 | 0.1067% | TRUE | 1.008 | 30 | 28 | 18 | 1 | 660 | 0.66 | 11.88 | 361.152 | 361 | 0.04209% |  | N/A |  |  |  | 0 | 0 | 0 |  |  | 11.88 | 361.152 | 361 | 0.04209% | 181.4272 | 181 | 0.2355% |  | 33.44% | 33.39%
112 | 18810 | 2009-04-07 | [6 empty] | 1 | [5 empty] | 1 | N | 230 | 7.8 | 4 | 1794 | 7.176 | 1.794 | 7.176 | 218.1504 | 218 | 0.06894% | TRUE | 0.96 | 18 | 16 | 18 | 1 | 125 | 0.125 | 2.25 | 68.4 | 68 | 0.5848% |  | N/A |  |  |  | 0 | 0 | 0 |  |  | 2.25 | 68.4 | 68 | 0.5848% | 149.7504 | 150 | -0.1667% |  | 68.65% | 68.81%
113 | 19294 | 2009-03-13 | [7 empty] | 1 |  |  |  |  | 2 | N | 230 | 13.5 | 9 | 3105 | 27.945 | 3.105 | 27.945 | 849.528 | 849 | 0.06215% | TRUE | 0.6271 | 31 | 18 | 18 | 1 | 264 | 0.264 | 4.752 | 144.4608 | 144 | 0.319% |  | 45 | 2 | 1 | 1390 | 1.39 | 2.78 | 84.512 | 84 | 0.6058% | 7.532 | 228.9728 | 228 | 0.4249% | 620.5552 | 621 | -0.07168% |  | 73.05% | 73.14%
114 | 19523 | 2009-03-04 |  |  |  |  | 1 | [7 empty] | 1 | N | 230 | 7.9 | 4 | 1817 | 7.268 | 1.817 | 7.268 | 220.9472 | 225 | -1.834% | TRUE | 0.984 | 15 | 41 | 6 | 1 | 1542 | 1.542 | 9.252 | 281.2608 | 46 | 83.65% |  | N/A |  |  |  | 0 | 0 | 0 |  |  | 9.252 | 281.2608 | 46 | 83.65% | -60.3136 | 179 | 396.8% |  | -27.3% | 79.56%
115 | 18697 | 2009-03-04 | [6 empty] | 1 | [5 empty] | 0.75 | N/A | 230 | 7.1 | 7 | 1633 | 11.431 | 1.633 | 11.431 | 347.5024 | 347 | 0.1446% | TRUE | 0.97714 | 14 | 19 | 12 | 1 | 188 | 0.188 | 2.256 | 68.5824 | 68 | 0.8492% |  | N/A |  |  |  | 0 | 0 | 0 |  |  | 2.256 | 68.5824 | 68 | 0.8492% | 278.92 | 279 | -0.02868% |  | 80.26% | 80.4%
116 | 19609 | 2008-11-05 | [6 empty] | 1 | [5 empty] | 2 | N | 230 | 11 | 7 | 2530 | 17.71 | 2.53 | 17.71 | 538.384 | 500 | 7.129% | TRUE | 0.72 | 20 | 24 | 10 | 1 | 450 | 0.45 | 4.5 | 136.8 | 137 | -0.1462% |  | N/A |  |  |  | 0 | 0 | 0 |  |  | 4.5 | 136.8 | 137 | -0.1462% | 401.584 | 363 | 9.608% |  | 74.59% | 72.6%
117 | 19690 | 2009-03-13 | [6 empty] | 1 | [5 empty] | 1 | Y | 230 | 7.8 | 9 | 1794 | 16.146 | 1.794 | 16.146 | 490.8384 | 491 | -0.03292% | TRUE | 1.0929 | 14 | 15 | 17 | 1 | 174 | 0.174 | 2.958 | 89.9232 | 89 | 1.027% |  | 55 | 1 | 1 | 1100 | 1.1 | 1.1 | 33.44 | 36 | -7.656% | 4.058 | 123.3632 | 125 | -1.327% | 367.4752 | 366 | 0.4014% |  | 74.87% | 74.54%
119 | 21465 | 2009-04-14 | [6 empty] | 1 | [5 empty] | 1.5 | N/A | 230 | 9.6 | 7 | 2208 | 15.456 | 2.208 | 15.456 | 469.8624 | 470 | -0.02929% | TRUE | 1.5429 | 7 | 15 | 12 | 1 | 160 | 0.16 | 1.92 | 58.368 | 58 | 0.6305% |  | N/A |  |  |  | 0 | 0 | 0 |  |  | 1.92 | 58.368 | 58 | 0.6305% | 411.4944 | 412 | -0.1229% |  | 87.58% | 87.66%
121 | 22830 | 2009-03-19 | [6 empty] | 1 | [5 empty] | 0.75 | N | 230 | 5.5 | 7 | 1265 | 8.855 | 1.265 | 8.855 | 269.192 | 269 | 0.07132% | TRUE | 0.68824 | 17 | 15 | 13 | 1 | 210 | 0.21 | 2.73 | 82.992 | 83 | -0.009639% |  | 20 | 3 | 1 | 350 | 0.35 | 1.05 | 31.92 | 31 | 2.882% | 3.78 | 114.912 | 114 | 0.7937% | 154.28 | 155 | -0.4667% |  | 57.31% | 57.62%
122 | 23116 | 2009-04-23 | [6 empty] | 1 | [5 empty] | 1.5 | N/A | 230 | 10 | 4 | 2300 | 9.2 | 2.3 | 9.2 | 279.68 | 279 | 0.2431% | TRUE | 1.2 | 12 | 20 | 12 | 1 | 277 | 0.277 | 3.324 | 101.0496 | 101 | 0.04908% |  | 30 | 2 | 1 | 663 | 0.663 | 1.326 | 40.3104 | 40 | 0.77% | 4.65 | 141.36 | 141 | 0.2547% | 138.32 | 138 | 0.2313% |  | 49.46% | 49.46%
123 | 23236 | 2009-03-04 | [9 empty] | 1 |  |  | 2.5 | N | 230 | 2 | 8 | 460 | 3.68 | 0.46 | 3.68 | 111.872 | 480 | -329.1% | TRUE | 0.99 | 14 | 33 | 7 | 1 | 260 | 0.26 | 1.82 | 55.328 | 55 | 0.5928% |  | N/A |  |  |  | 0 | 0 | 0 |  |  | 1.82 | 55.328 | 55 | 0.5928% | 56.544 | 425 | -651.6% |  | 50.54% | 88.54%
124 | 23305 | 2009-03-03 |  |  |  |  | 1 | [7 empty] | 2 | N | 230 | 10.5 | 4 | 2415 | 9.66 | 2.415 | 9.66 | 293.664 | 293 | 0.2261% | TRUE | 1.4727 | 11 | 15 | 18 | 1 | 163 | 0.163 | 2.934 | 89.1936 | 89 | 0.2171% |  | 60 | 2 | 1 | 1443 | 1.443 | 2.886 | 87.7344 | 87 | 0.8371% | 5.82 | 176.928 | 176 | 0.5245% | 116.736 | 117 | -0.2262% |  | 39.75% | 39.93%
125 | 23370 | 2009-01-26 | [5 empty] | 1 | [6 empty] | 2.5 | N | 230 | 10.5 | 3 | 2415 | 7.245 | 2.415 | 7.245 | 220.248 | 220 | 0.1126% | TRUE | 1.62 | 10 | 15 | 18 | 1 | 160 | 0.16 | 2.88 | 87.552 | 87 | 0.6305% |  | 40 | 1 | 1 | 500 | 0.5 | 0.5 | 15.2 | 15 | 1.316% | 3.38 | 102.752 | 102 | 0.7319% | 117.496 | 118 | -0.429% |  | 53.35% | 53.64%
126 | 23500 | 2009-03-26 |  |  |  |  | 1 | [7 empty] | 1.5 | N/A | 230 | 8.5 | 8 | 1955 | 15.64 | 1.955 | 15.64 | 475.456 | 475 | 0.09591% | TRUE | 1.0125 | 16 | 15 | 18 | 1 | 120 | 0.12 | 2.16 | 65.664 | 65 | 1.011% |  | 55 | 2 | 1 | 870 | 0.87 | 1.74 | 52.896 | 52 | 1.694% | 3.9 | 118.56 | 117 | 1.316% | 356.896 | 358 | -0.3093% |  | 75.06% | 75.37%
127 | 23635 | 2009-03-20 |  |  |  |  | 1 | [7 empty] | 1.5 | N/A | 230 | 19.5 | 5 | 4485 | 22.425 | 4.485 | 22.425 | 681.72 | 341 | 49.98% | TRUE | 1.656 | 10 | 23 | 12 | 1 | 170 | 0.17 | 2.04 | 62.016 | 62 | 0.0258% |  | 30 | 1 | 1 | 375 | 0.375 | 0.375 | 11.4 | 11 | 3.509% | 2.415 | 73.416 | 73 | 0.5666% | 608.304 | 268 | 55.94% |  | 89.23% | 78.59%
128 | 23714 | 2009-03-19 |  |  |  |  | 1 | [7 empty] | 1.5 | N/A | 230 | 9.7 | 4 | 2231 | 8.924 | 2.231 | 8.924 | 271.2896 | 271 | 0.1067% | TRUE | 1.4727 | 11 | 15 | 18 | 1 | 130 | 0.13 | 2.34 | 71.136 | 71 | 0.1912% |  | 50 | 1 | 1 | 510 | 0.51 | 0.51 | 15.504 | 15 | 3.251% | 2.85 | 86.64 | 86 | 0.7387% | 184.6496 | 185 | -0.1898% |  | 68.06% | 68.27%
129 | 30964 | 2008-11-05 | [6 empty] | 1 | [5 empty] | 1 | N | 230 | 7.8 | 5 | 1794 | 8.97 | 1.794 | 8.97 | 272.688 | 273 | -0.1144% | TRUE | 0.99692 | 13 | 18 | 12 | 1 | 140 | 0.14 | 1.68 | 51.072 | 51 | 0.141% |  | N/A |  |  |  | 0 | 0 | 0 |  |  | 1.68 | 51.072 | 51 | 0.141% | 221.616 | 222 | -0.1733% |  | 81.27% | 81.32%
130 | 31477 | 2009-03-10 | [6 empty] | 1 | [5 empty] | 1 | Y | 230 | 7.8 | 9 | 1794 | 16.146 | 1.794 | 16.146 | 490.8384 | 491 | -0.03292% | TRUE | 0.97412 | 17 | 23 | 12 | 1 | 400 | 0.4 | 4.8 | 145.92 | 146 | -0.05482% |  | 50 | 2 | 1 | 844 | 0.844 | 1.688 | 51.3152 | 51 | 0.6142% | 6.488 | 197.2352 | 197 | 0.1192% | 293.6032 | 294 | -0.1351% |  | 59.82% | 59.88%
131 | 31703 | 2009-03-11 | [7 empty] | 1 |  |  |  |  | 1 | N | 230 | 8.1 | 5 | 1863 | 9.315 | 1.863 | 9.315 | 283.176 | 283 | 0.06215% | TRUE | 0.96632 | 19 | 17 | 18 | 1 | 255 | 0.255 | 4.59 | 139.536 | 139 | 0.3841% |  | N/A |  |  |  | 0 | 0 | 0 |  |  | 4.59 | 139.536 | 139 | 0.3841% | 143.64 | 144 | -0.2506% |  | 50.72% | 50.88%
132 | 31781 | 2009-03-05 | [7 empty] | 1 |  |  |  |  | 2 | N | 230 | 10.4 | 7 | 2392 | 16.744 | 2.392 | 16.744 | 509.0176 | 509 | 0.003458% | TRUE | 1.08 | 15 | 15 | 18 | 1 | 120 | 0.12 | 2.16 | 65.664 | 65 | 1.011% |  | N/A |  |  |  | 0 | 0 | 0 |  |  | 2.16 | 65.664 | 65 | 1.011% | 443.3536 | 444 | -0.1458% |  | 87.1% | 87.23%
133 | 31927 | 2009-03-03 | [10 empty] | Star Rite | 1 | 1.5 | Y | 230 | 8.6 | 8 | 1978 | 15.824 | 1.978 | 15.824 | 481.0496 | 491 | -2.068% | TRUE | 1.11 | 16 | 37 | 8 | 1 | 665 | 0.665 | 5.32 | 161.728 | 160 | 1.068% |  | N/A |  |  |  | 0 | 0 | 0 |  |  | 5.32 | 161.728 | 160 | 1.068% | 319.3216 | 331 | -3.657% |  | 66.38% | 67.41%
134 | 32028 | 2009-03-03 | [10 empty] | Ultra Flow | 1 | 2 | N | 230 | 15.4 | 11 | 3542 | 38.962 | 3.542 | 38.962 | 1184.4448 | 1185 | -0.04687% | TRUE | 1.08 | 10 | 15 | 12 | 1 | 394 | 0.394 | 4.728 | 143.7312 | 143 | 0.5087% |  | N/A |  |  |  | 0 | 0 | 0 |  |  | 4.728 | 143.7312 | 143 | 0.5087% | 1040.7136 | 1042 | -0.1236% |  | 87.87% | 87.93%
135 | 32034 | 2009-03-05 | [7 empty] | 1 |  |  |  |  | 2 | N | 230 | 10.5 | 5 | 2415 | 12.075 | 2.415 | 12.075 | 367.08 | 367 | 0.02179% | TRUE | 0.9 | 16 | 15 | 16 | 1 | 150 | 0.15 | 2.4 | 72.96 | 73 | -0.05482% |  | 50 | 2 | 1 | 920 | 0.92 | 1.84 | 55.936 | 55 | 1.673% | 4.24 | 128.896 | 128 | 0.6951% | 238.184 | 239 | -0.3426% |  | 64.89% | 65.12%
136 | 32035 | 2009-02-27 | [6 empty] | 1 | [5 empty] | 1 | Y | 230 | 6.8 | 6 | 1564 | 9.384 | 1.564 | 9.384 | 285.2736 | 291 | -2.007% | TRUE | 0.99429 | 14 | 29 | 8 | 1 | 470 | 0.47 | 3.76 | 114.304 | 113 | 1.141% |  | N/A |  |  |  | 0 | 0 | 0 |  |  | 3.76 | 114.304 | 113 | 1.141% | 170.9696 | 178 | -4.112% |  | 59.93% | 61.17%
137 | 32041 | 2009-02-27 | [6 empty] | 1 | [5 empty] | 1 | N | 230 | 8 | 4 | 1840 | 7.36 | 1.84 | 7.36 | 223.744 | 223 | 0.3325% | TRUE | 1.1571 | 14 | 15 | 18 | 1 | 120 | 0.12 | 2.16 | 65.664 | 65 | 1.011% |  | N/A |  |  |  | 0 | 0 | 0 |  |  | 2.16 | 65.664 | 65 | 1.011% | 158.08 | 158 | 0.05061% |  | 70.65% | 70.85%
138 | 32046 | 2009-03-11 | [6 empty] | 1 | [5 empty] | 0.75 | Y | 230 | 6.8 | 8 | 1564 | 12.512 | 1.564 | 12.512 | 380.3648 | 388 | -2.007% | TRUE | 0.99429 | 14 | 29 | 8 | 1 | 390 | 0.39 | 3.12 | 94.848 | 94 | 0.8941% |  | N/A |  |  |  | 0 | 0 | 0 |  |  | 3.12 | 94.848 | 94 | 0.8941% | 285.5168 | 294 | -2.971% |  | 75.06% | 75.77%
139 | 32095 | 2009-03-03 | [10 empty] | Ultra Flow | 1 | 2 | N | 230 | 11 | 10 | 2530 | 25.3 | 2.53 | 25.3 | 769.12 | 769 | 0.0156% | TRUE | 1.08 | 15 | 15 | 18 | 1 | 271 | 0.271 | 4.878 | 148.2912 | 148 | 0.1964% |  | N/A |  |  |  | 0 | 0 | 0 |  |  | 4.878 | 148.2912 | 148 | 0.1964% | 620.8288 | 621 | -0.02758% |  | 80.72% | 80.75%
140 | 32094 | 2009-03-04 | [6 empty] | 1 | [5 empty] | 2 | N | 230 | 7.8 | 8 | 1794 | 14.352 | 1.794 | 14.352 | 436.3008 | 436 | 0.06894% | TRUE | 1.4727 | 11 | 15 | 18 | 1 | 120 | 0.12 | 2.16 | 65.664 | 65 | 1.011% |  | 37 | 6 | 1 | 612 | 0.612 | 3.672 | 111.6288 | 111 | 0.5633% | 5.832 | 177.2928 | 176 | 0.7292% | 259.008 | 260 | -0.383% |  | 59.36% | 59.63%
141 | 32116 | 2009-03-10 | [6 empty] | 1 | [5 empty] | 2 | N | 230 | 7.8 | 2 | 1794 | 3.588 | 1.794 | 3.588 | 109.0752 | 109 | 0.06894% | TRUE | 0.96 | 15 | 20 | 12 | 1 | 160 | 0.16 | 1.92 | 58.368 | 58 | 0.6305% |  | 40 | 2 | 1 | 491 | 0.491 | 0.982 | 29.8528 | 29 | 2.857% | 2.902 | 88.2208 | 87 | 1.384% | 20.8544 | 22 | -5.493% |  | 19.12% | 20.18%
142 | 32157 | 2009-03-03 |  |  |  |  | 1 | [7 empty] | 2.5 | N | 230 | 9.7 | 7 | 2231 | 15.617 | 2.231 | 15.617 | 474.7568 | 475 | -0.05123% | TRUE | 1.08 | 10 | 15 | 12 | 1 | 221 | 0.221 | 2.652 | 80.6208 | 80 | 0.77% |  | 15 | 2 | 1 | 1500 | 1.5 | 3 | 91.2 | 91 | 0.2193% | 5.652 | 171.8208 | 171 | 0.4777% | 302.936 | 304 | -0.3512% |  | 63.81% | 64%
143 | 32160 | 2009-03-14 | [10 empty] | Star Rite | 1 | 2 | N/A | 230 | 8 | 3 | 1840 | 5.52 | 1.84 | 5.52 | 167.808 | 167 | 0.4815% | TRUE | 8.96 | 18 | 336 | 8 | 1 | 540 | 0.54 | 4.32 | 131.328 | 129 | 1.773% |  | N/A |  |  |  | 0 | 0 | 0 |  |  | 4.32 | 131.328 | 129 | 1.773% | 36.48 | 38 | -4.167% |  | 21.74% | 22.75%
145 | 32211 | 2009-03-09 |  |  |  |  | 1 | [7 empty] | 2 | N | 230 | 10.5 | 5 | 2415 | 12.075 | 2.415 | 12.075 | 367.08 | 367 | 0.02179% | TRUE | 1.2462 | 13 | 15 | 18 | 1 | 128 | 0.128 | 2.304 | 70.0416 | 70 | 0.05939% |  | 70 | 1 | 1 | 1549 | 1.549 | 1.549 | 47.0896 | 47 | 0.1903% | 3.853 | 117.1312 | 117 | 0.112% | 249.9488 | 250 | -0.02048% |  | 68.09% | 68.12%
147 | 32272 | 2009-03-05 | [10 empty] | Ultra Flow | 1 | 2 | N | 230 | 10.5 | 5 | 2415 | 12.075 | 2.415 | 12.075 | 367.08 | 377 | -2.702% | TRUE | 0.77143 | 14 | 15 | 12 | 1 | 120 | 0.12 | 1.44 | 43.776 | 43 | 1.773% |  | 60 | 3 | 1 | 1100 | 1.1 | 3.3 | 100.32 | 100 | 0.319% | 4.74 | 144.096 | 143 | 0.7606% | 222.984 | 234 | -4.94% |  | 60.75% | 62.07%
149 | 32293 | 2009-03-05 | [6 empty] | 1 | [5 empty] | 1.5 | N | 230 | 7.8 | 5 | 1794 | 8.97 | 1.794 | 8.97 | 272.688 | 272 | 0.2523% | TRUE | 0.9 | 16 | 20 | 12 | 1 | 230 | 0.23 | 2.76 | 83.904 | 83 | 1.077% |  | N/A |  |  |  | 0 | 0 | 0 |  |  | 2.76 | 83.904 | 83 | 1.077% | 188.784 | 189 | -0.1144% |  | 69.23% | 69.49%
150 | 32302 | 2009-03-12 | [10 empty] | Ultra Flow | 1 | 2 | N | 230 | 11.5 | 7 | 2645 | 18.515 | 2.645 | 18.515 | 562.856 | 563 | -0.02558% | TRUE | 0.9 | 12 | 15 | 12 | 1 | 145 | 0.145 | 1.74 | 52.896 | 52 | 1.694% |  | 35 | 2 | 1 | 350 | 0.35 | 0.7 | 21.28 | 21 | 1.316% | 2.44 | 74.176 | 73 | 1.585% | 488.68 | 490 | -0.2701% |  | 86.82% | 87.03%
151 | 32310 | 2009-03-13 |  |  |  |  | 1 | [7 empty] | 1.5 | N | 230 | 11.2 | 6 | 2576 | 15.456 | 2.576 | 15.456 | 469.8624 | 470 | -0.02929% | TRUE | 1.0286 | 14 | 15 | 16 | 1 | 152 | 0.152 | 2.432 | 73.9328 | 73 | 1.262% |  | 50 | 2 | 1 | 1020 | 1.02 | 2.04 | 62.016 | 62 | 0.0258% | 4.472 | 135.9488 | 135 | 0.6979% | 333.9136 | 335 | -0.3254% |  | 71.07% | 71.28%
152 | 32314 | 2009-03-13 | [6 empty] | 1 | [5 empty] | 0.75 | N | 230 | 6 | 4 | 1380 | 5.52 | 1.38 | 5.52 | 167.808 | 167 | 0.4815% | TRUE | 0.96 | 12 | 16 | 12 | 1 | 130 | 0.13 | 1.56 | 47.424 | 47 | 0.8941% |  | N/A |  |  |  | 0 | 0 | 0 |  |  | 1.56 | 47.424 | 47 | 0.8941% | 120.384 | 120 | 0.319% |  | 71.74% | 71.86%
153 | 31162 | 2008-01-02 |  |  |  |  | 1 | [7 empty] | 2 | N | 230 | 10 | 3 | 2300 | 6.9 | 2.3 | 6.9 | 209.76 | 209 | 0.3623% | TRUE | 1.035 | 16 | 23 | 12 | 1 | 137 | 0.137 | 1.644 | 49.9776 | 50 | -0.04482% | n |  |  |  |  | 0 | 0 | 0 |  |  | 1.644 | 49.9776 | 50 | -0.04482% | 159.7824 | 159 | 0.4897% |  | 76.17% | 76.08%
154 | 30858 | 2009-01-20 | [6 empty] | 1 | [5 empty] | 0.75 | Y | 230 | 6 | 4 | 1380 | 5.52 | 1.38 | 5.52 | 167.808 | 167 | 0.4815% | TRUE | 0.95294 | 17 | 15 | 18 | 1 | 158 | 0.158 | 2.844 | 86.4576 | 86 | 0.5293% |  | N/A |  |  |  | 0 | 0 | 0 |  |  | 2.844 | 86.4576 | 86 | 0.5293% | 81.3504 | 81 | 0.4307% |  | 48.48% | 48.5%
155 | 30766 | 2009-02-11 | [6 empty] | 1 | [5 empty] | 1.5 | N/A | 230 | 9.6 | 8 | 2208 | 17.664 | 2.208 | 17.664 | 536.9856 | 537 | -0.002682% | TRUE | 0.9 | 18 | 15 | 18 | 1 | 180 | 0.18 | 3.24 | 98.496 | 98 | 0.5036% |  | 60 | 2 | 1 | 1720 | 1.72 | 3.44 | 104.576 | 104 | 0.5508% | 6.68 | 203.072 | 202 | 0.5279% | 333.9136 | 335 | -0.3254% |  | 62.18% | 62.38%
156 | 30713 | N/A | [6 empty] | 1 | [5 empty] | 0.75 | Y | 230 | 6 | 6 | 1380 | 8.28 | 1.38 | 8.28 | 251.712 | 251 | 0.2829% | TRUE | 0.972 | 20 | 18 | 18 | 1 | 154 | 0.154 | 2.772 | 84.2688 | 84 | 0.319% |  | N/A |  |  |  | 0 | 0 | 0 |  |  | 2.772 | 84.2688 | 84 | 0.319% | 167.4432 | 167 | 0.2647% |  | 66.52% | 66.53%
157 | 30567 | 2009-01-09 |  |  |  |  | 1 | [7 empty] | 1.5 | N/A | 230 | 9.7 | 6 | 2231 | 13.386 | 2.231 | 13.386 | 406.9344 | 407 | -0.01612% | TRUE | 1.2462 | 13 | 15 | 18 | 1 | 120 | 0.12 | 2.16 | 65.664 | 65 | 1.011% |  | N/A |  |  |  | 0 | 0 | 0 |  |  | 2.16 | 65.664 | 65 | 1.011% | 341.2704 | 342 | -0.2138% |  | 83.86% | 84.03%
158 | 30541 | 1/22/090 |  |  |  |  | 1 | [7 empty] | 1 | Y | 230 | 8.4 | 4 | 1932 | 7.728 | 1.932 | 7.728 | 234.9312 | 231 | 1.673% | TRUE | 1.8 | 9 | 15 | 18 | 1 | 120 | 0.12 | 2.16 | 65.664 | 65 | 1.011% |  | N/A |  |  |  | 0 | 0 | 0 |  |  | 2.16 | 65.664 | 65 | 1.011% | 169.2672 | 166 | 1.93% |  | 72.05% | 71.86%
159 | 30500 | 2009-01-28 | [10 empty] | Centurion | 1 | 2 | N | 230 | 7.2 | 6 | 1656 | 9.936 | 1.656 | 9.936 | 302.0544 | 302 | 0.01801% | TRUE | 1.08 | 17 | 17 | 18 | 1 | 126 | 0.126 | 2.268 | 68.9472 | 69 | -0.07658% |  | N/A |  |  |  | 0 | 0 | 0 |  |  | 2.268 | 68.9472 | 69 | -0.07658% | 233.1072 | 233 | 0.04599% |  | 77.17% | 77.15%
160 | 30322 | 2009-01-30 | [6 empty] | 1 | [5 empty] | 2 | Y | 230 | 9.6 | 4 | 2208 | 8.832 | 2.208 | 8.832 | 268.4928 | 268 | 0.1835% | TRUE | 0.96632 | 19 | 17 | 18 | 1 | 136 | 0.136 | 2.448 | 74.4192 | 74 | 0.5633% |  | N/A |  |  |  | 0 | 0 | 0 |  |  | 2.448 | 74.4192 | 74 | 0.5633% | 194.0736 | 194 | 0.03792% |  | 72.28% | 72.39%
161 | 30300 | 2009-01-22 | [6 empty] | 1 | [5 empty] | 0.75 | N/A | 230 | 6 | 6 | 1380 | 8.28 | 1.38 | 8.28 | 251.712 | 251 | 0.2829% | TRUE | 0.97714 | 21 | 19 | 18 | 1 | 187 | 0.187 | 3.366 | 102.3264 | 102 | 0.319% |  | N/A |  |  |  | 0 | 0 | 0 |  |  | 3.366 | 102.3264 | 102 | 0.319% | 149.3856 | 149 | 0.2581% |  | 59.35% | 59.36%
162 | 30212 | 2009-02-05 | [6 empty] | 1 | [5 empty] | 0.75 | N | 230 | 6 | 8 | 1380 | 11.04 | 1.38 | 11.04 | 335.616 | 335 | 0.1835% | TRUE | 0.77143 | 21 | 15 | 18 | 1 | 135 | 0.135 | 2.43 | 73.872 | 73 | 1.18% |  | 40 | 2 | 1 | 470 | 0.47 | 0.94 | 28.576 | 28 | 2.016% | 3.37 | 102.448 | 101 | 1.413% | 233.168 | 234 | -0.3568% |  | 69.47% | 69.85%
163 | 30177 | 2009-01-14 | [6 empty] | 1 | [5 empty] | 1.5 | N | 230 | 9.6 | 8 | 2208 | 17.664 | 2.208 | 17.664 | 536.9856 | 537 | -0.002682% | TRUE | 1.1571 | 14 | 15 | 18 | 1 | 140 | 0.14 | 2.52 | 76.608 | 76 | 0.7937% |  | 60 | 2 | 1 | 1080 | 1.08 | 2.16 | 65.664 | 65 | 1.011% | 4.68 | 142.272 | 141 | 0.8941% | 394.7136 | 396 | -0.3259% |  | 73.51% | 73.74%
164 | 29715 | 2009-01-14 |  |  |  |  | 1 | [7 empty] | 1.5 | Y | 230 | 9.7 | 5 | 2231 | 11.155 | 2.231 | 11.155 | 339.112 | 339 | 0.03303% | TRUE | 1.1571 | 14 | 15 | 18 | 1 | 123 | 0.123 | 2.214 | 67.3056 | 67 | 0.454% |  | 90 | 2 | 1 | 1528 | 1.528 | 3.056 | 92.9024 | 92 | 0.9713% | 5.27 | 160.208 | 159 | 0.754% | 178.904 | 180 | -0.6126% |  | 52.76% | 53.1%
165 | 29691 | 2009-01-16 | [6 empty] | 1 | [5 empty] | 1.5 | Y | 230 | 10.4 | 5 | 2392 | 11.96 | 2.392 | 11.96 | 363.584 | 358 | 1.536% | TRUE | 1.62 | 10 | 15 | 18 | 1 | 135 | 0.135 | 2.43 | 73.872 | 72 | 2.534% |  | N/A |  |  |  | 0 | 0 | 0 |  |  | 2.43 | 73.872 | 72 | 2.534% | 289.712 | 286 | 1.281% |  | 79.68% | 79.89%
166 | 29558 | 2009-01-12 | [5 empty] | 1 | [6 empty] | 2.5 | N | 230 | 10.5 | 6 | 2415 | 14.49 | 2.415 | 14.49 | 440.496 | 440 | 0.1126% | TRUE | 1.1571 | 14 | 15 | 18 | 1 | 172 | 0.172 | 3.096 | 94.1184 | 94 | 0.1258% |  | 40 | 2 | 1 | 790 | 0.79 | 1.58 | 48.032 | 48 | 0.06662% | 4.676 | 142.1504 | 142 | 0.1058% | 298.3456 | 298 | 0.1158% |  | 67.73% | 67.73%
167 | 28051 | 2009-02-05 |  |  |  |  | 1 |  | 1 | [5 empty] | 1.5 | Y | 230 | 9.7 | 2 | 2231 | 4.462 | 2.231 | 4.462 | 135.6448 | 135 | 0.4754% | TRUE | 0.77143 | 21 | 15 | 18 | 1 | 139 | 0.139 | 2.502 | 76.0608 | 76 | 0.07994% |  | 35 | 2 | 1 | 300 | 0.3 | 0.6 | 18.24 | 18 | 1.316% | 3.102 | 94.3008 | 94 | 0.319% | 41.344 | 41 | 0.832% |  | 30.48% | 30.37%
168 | 28045 | 2009-02-02 | [6 empty] | 1 | [5 empty] | 1.5 | N | 230 | 11 | 7 | 2530 | 17.71 | 2.53 | 17.71 | 538.384 | 538 | 0.07132% | TRUE | 1.4727 | 11 | 15 | 18 | 1 | 130 | 0.13 | 2.34 | 71.136 | 71 | 0.1912% |  | 30 | 1 | 1 | 390 | 0.39 | 0.39 | 11.856 | 11 | 7.22% | 2.73 | 82.992 | 82 | 1.195% | 455.392 | 456 | -0.1335% |  | 84.58% | 84.76%
169 | 27318 | 2009-01-13 | [6 empty] | 1 | [5 empty] | 1 | N | 230 | 8 | 5 | 1840 | 9.2 | 1.84 | 9.2 | 279.68 | 279 | 0.2431% | TRUE | 1.2462 | 13 | 15 | 18 | 1 | 150 | 0.15 | 2.7 | 82.08 | 82 | 0.09747% |  | 30 | 2 | 1 | 430 | 0.43 | 0.86 | 26.144 | 26 | 0.5508% | 3.56 | 108.224 | 108 | 0.207% | 171.456 | 171 | 0.266% |  | 61.3% | 61.29%
170 | 26539 | 2009-01-08 | [6 empty] | 1 | [5 empty] | 1.5 | N/A | 230 | 7.8 | 5 | 1794 | 8.97 | 1.794 | 8.97 | 272.688 | 272 | 0.2523% | TRUE | 1.08 | 15 | 15 | 18 | 1 | 166 | 0.166 | 2.988 | 90.8352 | 90 | 0.9195% |  | N/A |  |  |  | 0 | 0 | 0 |  |  | 2.988 | 90.8352 | 90 | 0.9195% | 181.8528 | 182 | -0.08094% |  | 66.69% | 66.91%
171 | 26029 | 2009-02-06 | [6 empty] | 1 | [5 empty] | 1.5 | N | 230 | 10 | 5 | 2300 | 11.5 | 2.3 | 11.5 | 349.6 | 349 | 0.1716% | TRUE | 1.0125 | 16 | 15 | 18 | 1 | 110 | 0.11 | 1.98 | 60.192 | 60 | 0.319% |  | 85 | 3 | 1 | 1253 | 1.253 | 3.759 | 114.2736 | 114 | 0.2394% | 5.739 | 174.4656 | 174 | 0.2669% | 175.1344 | 175 | 0.07674% |  | 50.1% | 50.14%
172 | 26019 | 2009-02-09 | [6 empty] | 1 | [5 empty] | 1.5 | Y | 230 | 12.2 | 4 | 2806 | 11.224 | 2.806 | 11.224 | 341.2096 | 341 | 0.06143% | TRUE | 1.0688 | 16 | 15 | 19 | 1 | 132 | 0.132 | 2.508 | 76.2432 | 72 | 5.565% |  | 50 | 2 | 1 | 592 | 0.592 | 1.184 | 35.9936 | 36 | -0.01778% | 3.692 | 112.2368 | 108 | 3.775% | 228.9728 | 233 | -1.759% |  | 67.11% | 68.33%
173 | 25740 | 2009-01-19 | [7 empty] | 1 |  |  |  |  | 2 | N | 230 | 13.4 | 5 | 3082 | 15.41 | 3.082 | 15.41 | 468.464 | 468 | 0.09905% | TRUE | 1.2462 | 13 | 15 | 18 | 1 | 130 | 0.13 | 2.34 | 71.136 | 71 | 0.1912% |  | N/A |  |  |  | 0 | 0 | 0 |  |  | 2.34 | 71.136 | 71 | 0.1912% | 397.328 | 397 | 0.08255% |  | 84.82% | 84.83%
174 | 24816 | 2009-02-02 | [6 empty] | 1 | [5 empty] | 1 | N | 230 | 7.4 | 5 | 1702 | 8.51 | 1.702 | 8.51 | 258.704 | 258 | 0.2721% | TRUE | 1.2462 | 13 | 15 | 18 | 1 | 120 | 0.12 | 2.16 | 65.664 | 65 | 1.011% |  | 30 | 2 | 1 | 281 | 0.281 | 0.562 | 17.0848 | 17 | 0.4963% | 2.722 | 82.7488 | 82 | 0.9049% | 175.9552 | 176 | -0.02546% |  | 68.01% | 68.22%
175 | 24717 | 2009-02-05 | [6 empty] | 1 | [5 empty] | 1 | N | 230 | 7.8 | 5 | 1794 | 8.97 | 1.794 | 8.97 | 272.688 | 272 | 0.2523% | TRUE | 1.35 | 12 | 15 | 18 | 1 | 155 | 0.155 | 2.79 | 84.816 | 84 | 0.9621% |  | N/A |  |  |  | 0 | 0 | 0 |  |  | 2.79 | 84.816 | 84 | 0.9621% | 187.872 | 188 | -0.06813% |  | 68.9% | 69.12%
176 | 23168 | 2009-01-21 |  |  |  |  | 1 | [7 empty] | 1.5 | N | 230 | 9.7 | 5 | 2231 | 11.155 | 2.231 | 11.155 | 339.112 | 339 | 0.03303% | TRUE | 16.2 | 1 | 15 | 18 | 1 | 145 | 0.145 | 2.61 | 79.344 | 79 | 0.4336% |  | 25 | 2 | 1 | 270 | 0.27 | 0.54 | 16.416 | 16 | 2.534% | 3.15 | 95.76 | 95 | 0.7937% | 243.352 | 244 | -0.2663% |  | 71.76% | 71.98%
177 | 22284 | 2009-01-21 | [6 empty] | 1 | [5 empty] | 1.5 | Y | 230 | 9.6 | 6 | 2208 | 13.248 | 2.208 | 13.248 | 402.7392 | 402 | 0.1835% | TRUE | 1.2462 | 13 | 15 | 18 | 1 | 144 | 0.144 | 2.592 | 78.7968 | 78 | 1.011% |  | N/A |  |  |  | 0 | 0 | 0 |  |  | 2.592 | 78.7968 | 78 | 1.011% | 323.9424 | 324 | -0.01778% |  | 80.43% | 80.6%
178 | 22232 | 2009-01-20 | [6 empty] | 1 | [5 empty] | 1 | Y | 230 | 7.8 | 11 | 1794 | 19.734 | 1.794 | 19.734 | 599.9136 | 600 | -0.0144% | TRUE | 0.95294 | 17 | 15 | 18 | 1 | 154 | 0.154 | 2.772 | 84.2688 | 84 | 0.319% |  | N/A |  |  |  | 0 | 0 | 0 |  |  | 2.772 | 84.2688 | 84 | 0.319% | 515.6448 | 516 | -0.06888% |  | 85.95% | 86%
179 | 21891 | 2009-01-20 | [6 empty] | 1 | [5 empty] | 0.5 | Y | 230 | 6 | 6 | 1380 | 8.28 | 1.38 | 8.28 | 251.712 | 251 | 0.2829% | TRUE | 0.95294 | 17 | 15 | 18 | 1 | 180 | 0.18 | 3.24 | 98.496 | 98 | 0.5036% |  | N/A |  |  |  | 0 | 0 | 0 |  |  | 3.24 | 98.496 | 98 | 0.5036% | 153.216 | 153 | 0.141% |  | 60.87% | 60.96%
180 | 21631 | 2009-02-03 | [6 empty] | 1 | [5 empty] | 1 | N | 230 | 7.8 | 9 | 1794 | 16.146 | 1.794 | 16.146 | 490.8384 | 491 | -0.03292% | TRUE | 1.08 | 15 | 15 | 18 | 1 | 240 | 0.24 | 4.32 | 131.328 | 131 | 0.2498% |  | 30 | 4 | 1 | 750 | 0.75 | 3 | 91.2 | 91 | 0.2193% | 7.32 | 222.528 | 222 | 0.2373% | 268.3104 | 269 | -0.257% |  | 54.66% | 54.79%
181 | 21084 | 2009-01-14 | [7 empty] | 1 |  |  |  |  | 2 | N | 230 | 10.5 | 8 | 2415 | 19.32 | 2.415 | 19.32 | 587.328 | 587 | 0.05585% | TRUE | 0.98609 | 23 | 21 | 18 | 1 | 162 | 0.162 | 2.916 | 88.6464 | 88 | 0.7292% |  | N/A |  |  |  | 0 | 0 | 0 |  |  | 2.916 | 88.6464 | 88 | 0.7292% | 498.6816 | 499 | -0.06385% |  | 84.91% | 85.01%
182 | 19619 | 2009-02-12 | [6 empty] | 1 | [5 empty] | 1 | N | 230 | 7.8 | 6 | 1794 | 10.764 | 1.794 | 10.764 | 327.2256 | 327 | 0.06894% | TRUE | 1.08 | 15 | 15 | 18 | 1 | 145 | 0.145 | 2.61 | 79.344 | 79 | 0.4336% |  | 50 | 2 | 1 | 826 | 0.826 | 1.652 | 50.2208 | 50 | 0.4397% | 4.262 | 129.5648 | 129 | 0.4359% | 197.6608 | 198 | -0.1716% |  | 60.41% | 60.55%
183 | 19476 | 2009-01-09 | [6 empty] | 1 | [5 empty] | 2 | N | 230 | 11 | 6 | 2530 | 15.18 | 2.53 | 15.18 | 461.472 | 461 | 0.1023% | TRUE | 0.98526 | 19 | 26 | 12 | 1 | 400 | 0.4 | 4.8 | 145.92 | 146 | -0.05482% |  | N/A |  |  |  | 0 | 0 | 0 |  |  | 4.8 | 145.92 | 146 | -0.05482% | 315.552 | 315 | 0.1749% |  | 68.38% | 68.33%
184 | 19407 | 2009-02-04 | [7 empty] | 1 |  |  |  |  | 0.75 | Y | 115 | 12 | 7 | 1380 | 9.66 | 1.38 | 9.66 | 293.664 | 293 | 0.2261% | TRUE | 1.0125 | 16 | 15 | 18 | 1 | 140 | 0.14 | 2.52 | 76.608 | 76 | 0.7937% |  | N/A |  |  |  | 0 | 0 | 0 |  |  | 2.52 | 76.608 | 76 | 0.7937% | 217.056 | 217 | 0.0258% |  | 73.91% | 74.06%
185 | 18858 | 2009-01-02 | [8 empty] | 1 |  |  |  | 1.5 | N/A | 230 | 9.6 | 4 | 2208 | 8.832 | 2.208 | 8.832 | 268.4928 | 268 | 0.1835% | TRUE | 1.2857 | 14 | 25 | 12 | 1 | 330 | 0.33 | 3.96 | 120.384 | 120 | 0.319% |  | N/A |  |  |  | 0 | 0 | 0 |  |  | 3.96 | 120.384 | 120 | 0.319% | 148.1088 | 148 | 0.07346% |  | 55.16% | 55.22%
186 | 16627 | 2009-02-05 | [10 empty] | Ultra Flow | 1 | 1.5 | N | 230 | 12.2 | 6 | 2806 | 16.836 | 2.806 | 16.836 | 511.8144 | 512 | -0.03626% | TRUE | 1.08 | 14 | 14 | 18 | 1 | 130 | 0.13 | 2.34 | 71.136 | 71 | 0.1912% |  | 50 | 2 | 1 | 522 | 0.522 | 1.044 | 31.7376 | 31 | 2.324% | 3.384 | 102.8736 | 102 | 0.8492% | 408.9408 | 410 | -0.259% |  | 79.9% | 80.08%
187 | 16522 | 2009-01-20 | [8 empty] | 1 |  |  |  | 1 | N | 230 | 7.8 | 6 | 1794 | 10.764 | 1.794 | 10.764 | 327.2256 | 322 | 1.597% | TRUE | 0.96 | 18 | 16 | 18 | 1 | 174 | 0.174 | 3.132 | 95.2128 | 95 | 0.2235% |  | 60 | 2 | 1 | 1200 | 1.2 | 2.4 | 72.96 | 73 | -0.05482% | 5.532 | 168.1728 | 168 | 0.1028% | 159.0528 | 154 | 3.177% |  | 48.61% | 47.83%
188 | 16391 | 2009-01-21 | [7 empty] | 1 |  |  |  |  | 1.5 | N | 230 | 10.5 | 8 | 2415 | 19.32 | 2.415 | 19.32 | 587.328 | 587 | 0.05585% | TRUE | 0.918 | 20 | 17 | 18 | 1 | 143 | 0.143 | 2.574 | 78.2496 | 78 | 0.319% |  | 65 | 2 | 1 | 964 | 0.964 | 1.928 | 58.6112 | 58 | 1.043% | 4.502 | 136.8608 | 136 | 0.629% | 450.4672 | 451 | -0.1183% |  | 76.7% | 76.83%
189 | 16305 | 2009-01-15 | [7 empty] | 1 |  |  |  |  | 1 | y | 230 | 9.2 | 8 | 2116 | 16.928 | 2.116 | 16.928 | 514.6112 | 514 | 0.1188% | TRUE | 0.972 | 20 | 18 | 18 | 1 | 154 | 0.154 | 2.772 | 84.2688 | 84 | 0.319% |  | N/A |  |  |  | 0 | 0 | 0 |  |  | 2.772 | 84.2688 | 84 | 0.319% | 430.3424 | 430 | 0.07956% |  | 83.62% | 83.66%
190 | 15957 | 2009-01-13 | [7 empty] | 1 |  |  |  |  | 1 | N | 230 | 9.2 | 6 | 2116 | 12.696 | 2.116 | 12.696 | 385.9584 | 386 | -0.01078% | TRUE | 0.8 | 12 | 20 | 8 | 1 | 552 | 0.552 | 4.416 | 134.2464 | 134 | 0.1835% |  | N/A |  |  |  | 0 | 0 | 0 |  |  | 4.416 | 134.2464 | 134 | 0.1835% | 251.712 | 252 | -0.1144% |  | 65.22% | 65.28%
193 | 14002 | 2009-02-10 | [7 empty] | 1 |  |  |  |  | 2 | N | 230 | 10.4 | 6 | 2392 | 14.352 | 2.392 | 14.352 | 436.3008 | 436 | 0.06894% | TRUE | 16.2 | 1 | 15 | 18 | 1 | 131 | 0.131 | 2.358 | 71.6832 | 71 | 0.9531% |  | 60 | 2 | 1 | 736 | 0.736 | 1.472 | 44.7488 | 44 | 1.673% | 3.83 | 116.432 | 115 | 1.23% | 319.8688 | 321 | -0.3536% |  | 73.31% | 73.62%
194 | 13275 | 2009-02-04 | [10 empty] | Am Products | 1 | 2 | Y | 230 | 13.4 | 5 | 3082 | 15.41 | 3.082 | 15.41 | 468.464 | 468 | 0.09905% | TRUE | 1.0125 | 16 | 15 | 18 | 1 | 128 | 0.128 | 2.304 | 70.0416 | 70 | 0.05939% |  | 35 | 2 | 1 | 340 | 0.34 | 0.68 | 20.672 | 20 | 3.251% | 2.984 | 90.7136 | 90 | 0.7867% | 377.7504 | 378 | -0.06608% |  | 80.64% | 80.77%
195 | 11522 | 2009-02-03 | [6 empty] | 1 | [5 empty] | 0.75 | N | 230 | 6 | 5 | 1380 | 6.9 | 1.38 | 6.9 | 209.76 | 209 | 0.3623% | TRUE | 1.1571 | 14 | 15 | 18 | 1 | 123 | 0.123 | 2.214 | 67.3056 | 67 | 0.454% |  | N/A |  |  |  | 0 | 0 | 0 |  |  | 2.214 | 67.3056 | 67 | 0.454% | 142.4544 | 142 | 0.319% |  | 67.91% | 67.94%
196 | 11166 | 2009-01-20 | [6 empty] | 1 | [5 empty] | 1.5 | N | 230 | 9.6 | 4 | 2208 | 8.832 | 2.208 | 8.832 | 268.4928 | 264 | 1.673% | TRUE | 1.248 | 15 | 26 | 12 | 1 | 250 | 0.25 | 3 | 91.2 | 91 | 0.2193% |  | N/A |  |  |  | 0 | 0 | 0 |  |  | 3 | 91.2 | 91 | 0.2193% | 177.2928 | 173 | 2.421% |  | 66.03% | 65.53%
197 | 10013 | 2009-02-09 |  |  |  |  | 1 | [7 empty] | 1.5 | N | 230 | 9.7 | 4 | 2231 | 8.924 | 2.231 | 8.924 | 271.2896 | 268 | 1.213% | TRUE | 1.35 | 12 | 15 | 18 | 1 | 120 | 0.12 | 2.16 | 65.664 | 65 | 1.011% |  | 90 | 2 | 1 | 700 | 0.7 | 1.4 | 42.56 | 42 | 1.316% | 3.56 | 108.224 | 107 | 1.131% | 163.0656 | 161 | 1.267% |  | 60.11% | 60.07%
198 | 09884 | 2009-02-09 |  |  |  |  | 1 | [7 empty] | 2 | Y | 230 | 11.2 | 3 | 2576 | 7.728 | 2.576 | 7.728 | 234.9312 | 235 | -0.02929% | TRUE | 1.4727 | 11 | 15 | 18 | 1 | 206 | 0.206 | 3.708 | 112.7232 | 112 | 0.6416% |  | 35 | 2 | 1 | 732 | 0.732 | 1.464 | 44.5056 | 14 | 68.54% | 5.172 | 157.2288 | 126 | 19.86% | 77.7024 | 109 | -40.28% |  | 33.07% | 46.38%
199 | 09877 | 2009-02-06 |  |  |  |  | 1 | [7 empty] | 1.5 | Y | 230 | 9.2 | 6 | 2116 | 12.696 | 2.116 | 12.696 | 385.9584 | 386 | -0.01078% | TRUE | 1.35 | 12 | 15 | 18 | 1 | 139 | 0.139 | 2.502 | 76.0608 | 76 | 0.07994% |  | 40 | 2 | 1 | 662 | 0.662 | 1.324 | 40.2496 | 40 | 0.6201% | 3.826 | 116.3104 | 116 | 0.2669% | 269.648 | 270 | -0.1305% |  | 69.86% | 69.95%
200 | 09739 | 2009-01-30 | [6 empty] | 1 | [5 empty] | 1.5 | N | 230 | 9.6 | 5 | 2208 | 11.04 | 2.208 | 11.04 | 335.616 | 335 | 0.1835% | TRUE | 1.4727 | 11 | 15 | 18 | 1 | 128 | 0.128 | 2.304 | 70.0416 | 70 | 0.05939% |  | 40 | 2 | 1 | 580 | 0.58 | 1.16 | 35.264 | 35 | 0.7486% | 3.464 | 105.3056 | 105 | 0.2902% | 230.3104 | 230 | 0.1348% |  | 68.62% | 68.66%
201 | 06643 | 2009-03-20 |  |  |  |  | 1 | [7 empty] | 2 | N/A | 230 | 10.3 | 6 | 2369 | 14.214 | 2.369 | 14.214 | 432.1056 | 432 | 0.02444% | TRUE | 1.1571 | 14 | 15 | 18 | 1 | 123 | 0.123 | 2.214 | 67.3056 | 67 | 0.454% |  | N/A |  |  |  | 0 | 0 | 0 |  |  | 2.214 | 67.3056 | 67 | 0.454% | 364.8 | 365 | -0.05482% |  | 84.42% | 84.49%
202 | 32851 | 2009-04-24 | [6 empty] | 1 | [5 empty] | 1 | N/A | 230 | 8 | 6 | 1840 | 11.04 | 1.84 | 11.04 | 335.616 | 335 | 0.1835% | TRUE | 0.96 | 18 | 16 | 18 | 1 | 125 | 0.125 | 2.25 | 68.4 | 68 | 0.5848% |  | N/A |  |  |  | 0 | 0 | 0 |  |  | 2.25 | 68.4 | 68 | 0.5848% | 267.216 | 267 | 0.08083% |  | 79.62% | 79.7%
203 | 32836 | 2009-04-15 |  |  |  |  | 1 | [7 empty] | 2.5 | N/A | 230 | 11.2 | 8 | 2576 | 20.608 | 2.576 | 20.608 | 626.4832 | 626 | 0.07713% | TRUE | 1.0125 | 16 | 15 | 18 | 1 | 170 | 0.17 | 3.06 | 93.024 | 93 | 0.0258% |  | N/A |  |  |  | 0 | 0 | 0 |  |  | 3.06 | 93.024 | 93 | 0.0258% | 533.4592 | 533 | 0.08608% |  | 85.15% | 85.14%
204 | 32835 | 2009-04-10 |  |  |  |  | 1 | [7 empty] | 2 | N/A | 230 | 10 | 6 | 2300 | 13.8 | 2.3 | 13.8 | 419.52 | 419 | 0.124% | TRUE | 1.1571 | 14 | 15 | 18 | 1 | 130 | 0.13 | 2.34 | 71.136 | 71 | 0.1912% |  | 50 | 2 | 1 | 425 | 0.425 | 0.85 | 25.84 | 25 | 3.251% | 3.19 | 96.976 | 96 | 1.006% | 322.544 | 323 | -0.1414% |  | 76.88% | 77.09%
206 | 32703 | 2009-02-24 |  |  |  |  | 1 | [7 empty] | 2 | N/A | 230 | 11 | 6 | 2530 | 15.18 | 2.53 | 15.18 | 461.472 | 486 | -5.315% | TRUE | 0.83077 | 13 | 15 | 12 | 1 | 190 | 0.19 | 2.28 | 69.312 | 69 | 0.4501% |  | N/A |  |  |  | 0 | 0 | 0 |  |  | 2.28 | 69.312 | 69 | 0.4501% | 392.16 | 417 | -6.334% |  | 84.98% | 85.8%
207 | 32699 | 2009-04-17 | [6 empty] | 1 | [5 empty] | 1.5 | N/A | 230 | 9.6 | 4 | 2208 | 8.832 | 2.208 | 8.832 | 268.4928 | 268 | 0.1835% | TRUE | 1.08 | 15 | 15 | 18 | 1 | 250 | 0.25 | 4.5 | 136.8 | 136 | 0.5848% |  | N/A |  |  |  | 0 | 0 | 0 |  |  | 4.5 | 136.8 | 136 | 0.5848% | 131.6928 | 132 | -0.2333% |  | 49.05% | 49.25%
209 | 11540 | 2009-01-07 |  |  |  |  | 1 | [7 empty] | 1.5 | Y | 230 | 9.2 | 7 | 2116 | 14.812 | 2.116 | 14.812 | 450.2848 | 450 | 0.06325% | TRUE | 1.1571 | 14 | 15 | 18 | 1 | 175 | 0.175 | 3.15 | 95.76 | 96 | -0.2506% |  | 40 | 2 | 1 | 980 | 0.98 | 1.96 | 59.584 | 59 | 0.9801% | 5.11 | 155.344 | 155 | 0.2214% | 294.9408 | 295 | -0.02007% |  | 65.5% | 65.56%
210 | 11504 | 2009-01-06 |  |  |  |  | 1 | [7 empty] | 2 | N | 230 | 10.5 | 6 | 2415 | 14.49 | 2.415 | 14.49 | 440.496 | 435 | 1.248% | TRUE | 0.99 | 16 | 22 | 12 | 1 | 175 | 0.175 | 2.1 | 63.84 | 63 | 1.316% |  | N/A |  |  |  | 0 | 0 | 0 |  |  | 2.1 | 63.84 | 63 | 1.316% | 376.656 | 372 | 1.236% |  | 85.51% | 85.52%
211 | 09838 | 2009-04-14 | [7 empty] | 1 |  |  |  |  | 1 | N/A | 230 | 7.2 | 7 | 1656 | 11.592 | 1.656 | 11.592 | 352.3968 | 352 | 0.1126% | TRUE | 1.08 | 15 | 15 | 18 | 1 | 296 | 0.296 | 5.328 | 161.9712 | 162 | -0.01778% |  | N/A |  |  |  | 0 | 0 | 0 |  |  | 5.328 | 161.9712 | 162 | -0.01778% | 190.4256 | 190 | 0.2235% |  | 54.04% | 53.98%
212 | 09820 | 2009-01-06 | [6 empty] | 1 | [5 empty] | 1.5 | N | 230 | 9.6 | 4 | 2208 | 8.832 | 2.208 | 8.832 | 268.4928 | 268 | 0.1835% | TRUE | 0.98182 | 11 | 15 | 12 | 1 | 120 | 0.12 | 1.44 | 43.776 | 44 | -0.5117% |  | N/A |  |  |  | 0 | 0 | 0 |  |  | 1.44 | 43.776 | 44 | -0.5117% | 224.7168 | 224 | 0.319% |  | 83.7% | 83.58%
213 | 08904 | 2009-04-17 |  |  |  |  | 1 | [7 empty] | 1 | N/A | 230 | 7.2 | 7 | 1656 | 11.592 | 1.656 | 11.592 | 352.3968 | 352 | 0.1126% | TRUE | 0.84706 | 17 | 15 | 16 | 1 | 250 | 0.25 | 4 | 121.6 | 121 | 0.4934% |  | 30 | 2 | 1 | 540 | 0.54 | 1.08 | 32.832 | 65 | -97.98% | 5.08 | 154.432 | 186 | -20.44% | 197.9648 | 166 | 16.15% |  | 56.18% | 47.16%
215 | 32977 | 2009-04-22 |  |  |  |  | 1 | [7 empty] | 2 | N/A | 230 | 10.5 | 7 | 2415 | 16.905 | 2.415 | 16.905 | 513.912 | 514 | -0.01712% | TRUE | 1.1571 | 14 | 15 | 18 | 1 | 125 | 0.125 | 2.25 | 68.4 | 68 | 0.5848% |  | N/A |  |  |  | 0 | 0 | 0 |  |  | 2.25 | 68.4 | 68 | 0.5848% | 445.512 | 446 | -0.1095% |  | 86.69% | 86.77%
216 | 32952 | 2009-04-22 | [6 empty] | 1 | [5 empty] | 1 | N/A | 230 | 7.6 | 4 | 1748 | 6.992 | 1.748 | 6.992 | 212.5568 | 212 | 0.262% | TRUE | 1.2 | 9 | 15 | 12 | 1 | 157 | 0.157 | 1.884 | 57.2736 | 57 | 0.4777% |  | 50 | 1 | 1 | 580 | 0.58 | 0.58 | 17.632 | 17 | 3.584% | 2.464 | 74.9056 | 74 | 1.209% | 137.6512 | 138 | -0.2534% |  | 64.76% | 65.09%
217 | 32949 | 2009-04-22 | [6 empty] | 1 | [5 empty] | 1.5 | N/A | 230 | 9.6 | 8 | 2208 | 17.664 | 2.208 | 17.664 | 536.9856 | 537 | -0.002682% | TRUE | 0.97412 | 17 | 23 | 12 | 1 | 197 | 0.197 | 2.364 | 71.8656 | 71 | 1.204% |  | N/A |  |  |  | 0 | 0 | 0 |  |  | 2.364 | 71.8656 | 71 | 1.204% | 465.12 | 466 | -0.1892% |  | 86.62% | 86.78%
218 | 32918 | 2009-04-16 | [6 empty] | 1 | [5 empty] | 1.5 | N/A | 230 | 10 | 8 | 2300 | 18.4 | 2.3 | 18.4 | 559.36 | 563 | -0.6507% | TRUE | 1.44 | 15 | 20 | 18 | 1 | 200 | 0.2 | 3.6 | 109.44 | 108 | 1.316% |  | N/A |  |  |  | 0 | 0 | 0 |  |  | 3.6 | 109.44 | 108 | 1.316% | 449.92 | 455 | -1.129% |  | 80.43% | 80.82%
219 | 32911 | 2009-04-24 | [7 empty] | 1 |  |  |  |  | 1.5 | N/A | 230 | 9.2 | 7 | 2116 | 14.812 | 2.116 | 14.812 | 450.2848 | 450 | 0.06325% | TRUE | 0.96632 | 19 | 17 | 18 | 1 | 215 | 0.215 | 3.87 | 117.648 | 117 | 0.5508% |  | 50 | 1 | 1 | 1483 | 1.483 | 1.483 | 45.0832 | 45 | 0.1845% | 5.353 | 162.7312 | 162 | 0.4493% | 287.5536 | 288 | -0.1552% |  | 63.86% | 64%
220 | 32897 | 2009-04-17 | [6 empty] | 1 | [5 empty] | 1.5 | N/A | 230 | 11 | 2 | 2530 | 5.06 | 2.53 | 5.06 | 153.824 | 153 | 0.5357% | TRUE | 1.08 | 10 | 15 | 12 | 1 | 285 | 0.285 | 3.42 | 103.968 | 104 | -0.03078% |  | N/A |  |  |  | 0 | 0 | 0 |  |  | 3.42 | 103.968 | 104 | -0.03078% | 49.856 | 49 | 1.717% |  | 32.41% | 32.03%
221 | 28411 | N/A | [9 empty] | 1 |  |  | 1.5 | N | 230 | 9 | 8 | 2070 | 16.56 | 2.07 | 16.56 | 503.424 | 518 | -2.895% | TRUE | 1.296 | 15 | 27 | 12 | 1 | 195 | 0.195 | 2.34 | 71.136 | 70 | 1.597% |  | N/A |  |  |  | 0 | 0 | 0 |  |  | 2.34 | 71.136 | 70 | 1.597% | 432.288 | 448 | -3.635% |  | 85.87% | 86.49%
222 | 27917 | 2009-01-16 | [6 empty] | 1 | [5 empty] | 1 | N | 230 | 10.1 | 5 | 2323 | 11.615 | 2.323 | 11.615 | 353.096 | 118 | 66.58% | TRUE | 0.93176 | 17 | 44 | 6 | 1 | 560 | 0.56 | 3.36 | 102.144 | 100 | 2.099% |  | N/A |  |  |  | 0 | 0 | 0 |  |  | 3.36 | 102.144 | 100 | 2.099% | 250.952 | 18 | 92.83% |  | 71.07% | 15.25%
223 | 27913 | 2008-12-30 | [7 empty] | 1 |  |  |  |  | 1 | N | 230 | 5 | 8 | 1150 | 9.2 | 1.15 | 9.2 | 279.68 | 180 | 35.64% | TRUE | 0.96 | 11 | 22 | 8 | 1 | 150 | 0.15 | 1.2 | 36.48 | 36 | 1.316% |  | N/A |  |  |  | 0 | 0 | 0 |  |  | 1.2 | 36.48 | 36 | 1.316% | 243.2 | 144 | 40.79% |  | 86.96% | 80%
224 | 26808 | N/A | [7 empty] | 1 |  |  |  |  | 1 | N | 230 | 7.7 | 7 | 1771 | 12.397 | 1.771 | 12.397 | 376.8688 | 378 | -0.3002% | TRUE | 0.86667 | 18 | 26 | 10 | 1 | 154 | 0.154 | 1.54 | 46.816 | 46 | 1.743% |  | N/A |  |  |  | 0 | 0 | 0 |  |  | 1.54 | 46.816 | 46 | 1.743% | 330.0528 | 332 | -0.59% |  | 87.58% | 87.83%
225 | 23426 | 2009-01-22 |  |  |  |  | 1 | [7 empty] | 2 | N | 230 | 10 | 6 | 2300 | 13.8 | 2.3 | 13.8 | 419.52 | 414 | 1.316% | TRUE | 1.2 | 14 | 40 | 7 | 1 | 350 | 0.35 | 2.45 | 74.48 | 74 | 0.6445% |  | N/A |  |  |  | 0 | 0 | 0 |  |  | 2.45 | 74.48 | 74 | 0.6445% | 345.04 | 340 | 1.461% |  | 82.25% | 82.13%
226 | 23307 | 2009-01-16 |  |  |  |  | 1 | [7 empty] | 1.5 | Y | 230 | 6.5 | 5 | 1495 | 7.475 | 1.495 | 7.475 | 227.24 | 180 | 20.79% | TRUE | 0.864 | 15 | 27 | 8 | 1 | 220 | 0.22 | 1.76 | 53.504 | 53 | 0.942% |  | N/A |  |  |  | 0 | 0 | 0 |  |  | 1.76 | 53.504 | 53 | 0.942% | 173.736 | 127 | 26.9% |  | 76.45% | 70.56%
227 | 22573 | 2009-01-14 | [10 empty] | Star-Rite | 1 | 1 | Y | 230 | 6.8 | 10 | 1564 | 15.64 | 1.564 | 15.64 | 475.456 | 237 | 50.15% | TRUE | 1 | 21 | 35 | 10 | 1 | 590 | 0.59 | 5.9 | 179.36 | 177 | 1.316% |  | N/A |  |  |  | 0 | 0 | 0 |  |  | 5.9 | 179.36 | 177 | 1.316% | 296.096 | 60 | 79.74% |  | 62.28% | 25.32%
228 | 23678 | 2009-02-16 | [10 empty] | Centurion | 1 | 1.5 | Y | 230 | 10.5 | 6 | 2415 | 14.49 | 2.415 | 14.49 | 440.496 | 440 | 0.1126% | TRUE | 0.64421 | 19 | 17 | 12 | 1 | 165 | 0.165 | 1.98 | 60.192 | 60 | 0.319% |  | N/A |  |  |  | 0 | 0 | 0 |  |  | 1.98 | 60.192 | 60 | 0.319% | 380.304 | 380 | 0.07994% |  | 86.34% | 86.36%
229 | 21677 | 2009-02-27 | [6 empty] | 1 | [5 empty] | 2 | N | 230 | 11 | 4 | 2530 | 10.12 | 2.53 | 10.12 | 307.648 | 307 | 0.2106% | TRUE | 1.32 | 12 | 22 | 12 | 1 | 248 | 0.248 | 2.976 | 90.4704 | 90 | 0.5199% |  | N/A |  |  |  | 0 | 0 | 0 |  |  | 2.976 | 90.4704 | 90 | 0.5199% | 217.1776 | 217 | 0.08178% |  | 70.59% | 70.68%
230 | 17589 | 2009-03-02 |  |  |  |  | 1 | [7 empty] | 0.75 | Y | 230 | 6 | 5 | 1380 | 6.9 | 1.38 | 6.9 | 209.76 | 209 | 0.3623% | TRUE | 0.95294 | 17 | 15 | 18 | 1 | 242 | 0.242 | 4.356 | 132.4224 | 132 | 0.319% |  | 25 | 2 | 1 | 762 | 0.762 | 1.524 | 46.3296 | 46 | 0.7114% | 5.88 | 178.752 | 178 | 0.4207% | 31.008 | 31 | 0.0258% |  | 14.78% | 14.83%
231 | 10074 | 2009-02-16 |  |  |  |  | 1 | [7 empty] | 1.5 | N | 230 | 9.7 | 6 | 2231 | 13.386 | 2.231 | 13.386 | 406.9344 | 407 | -0.01612% | TRUE | 1.08 | 10 | 15 | 12 | 1 | 125 | 0.125 | 1.5 | 45.6 | 45 | 1.316% |  | N/A |  |  |  | 0 | 0 | 0 |  |  | 1.5 | 45.6 | 45 | 1.316% | 361.3344 | 362 | -0.1842% |  | 88.79% | 88.94%
232 | 02522 | 2009-02-23 | [6 empty] | 1 | [5 empty] | 1.5 | Y | 230 | 10.4 | 6 | 2392 | 14.352 | 2.392 | 14.352 | 436.3008 | 437 | -0.1603% | TRUE | 1.1571 | 14 | 15 | 18 | 1 | 130 | 0.13 | 2.34 | 71.136 | 71 | 0.1912% |  | 65 | 2 | 1 | 1490 | 1.49 | 2.98 | 90.592 | 91 | -0.4504% | 5.32 | 161.728 | 162 | -0.1682% | 274.5728 | 275 | -0.1556% |  | 62.93% | 62.93%
233 | 06937 | 2009-02-13 |  |  |  |  | 1 | [7 empty] | 2.5 | Y | 230 | 10 | 4 | 2300 | 9.2 | 2.3 | 9.2 | 279.68 | 280 | -0.1144% | TRUE | 1.2375 | 8 | 15 | 11 | 1 | 300 | 0.3 | 3.3 | 100.32 | 100 | 0.319% |  | N/A |  |  |  | 0 | 0 | 0 |  |  | 3.3 | 100.32 | 100 | 0.319% | 179.36 | 180 | -0.3568% |  | 64.13% | 64.29%
234 | 03217 | 2009-02-26 | [6 empty] | 1 | [5 empty] | 2 | N | 230 | 10.5 | 8 | 2415 | 19.32 | 2.415 | 19.32 | 587.328 | 587 | 0.05585% | TRUE | 0.98609 | 23 | 21 | 18 | 1 | 145 | 0.145 | 2.61 | 79.344 | 79 | 0.4336% |  | N/A |  |  |  | 0 | 0 | 0 |  |  | 2.61 | 79.344 | 79 | 0.4336% | 507.984 | 508 | -0.00315% |  | 86.49% | 86.54%
235 | 27879 | 2009-02-27 | [6 empty] | 1 | [5 empty] | 0.75 | Y | 230 | 6 | 4 | 1380 | 5.52 | 1.38 | 5.52 | 167.808 | 167 | 0.4815% | TRUE | 0.99692 | 13 | 18 | 12 | 1 | 272 | 0.272 | 3.264 | 99.2256 | 99 | 0.2274% |  | N/A |  |  |  | 0 | 0 | 0 |  |  | 3.264 | 99.2256 | 99 | 0.2274% | 68.5824 | 68 | 0.8492% |  | 40.87% | 40.72%
236 | 31626 | 2009-03-02 |  |  |  |  | 1 | [7 empty] | 1.5 | Y | 230 | 9.2 | 4 | 2116 | 8.464 | 2.116 | 8.464 | 257.3056 | 257 | 0.1188% | TRUE | 0.97714 | 14 | 19 | 12 | 1 | 135 | 0.135 | 1.62 | 49.248 | 49 | 0.5036% |  | N/A |  |  |  | 0 | 0 | 0 |  |  | 1.62 | 49.248 | 49 | 0.5036% | 208.0576 | 208 | 0.02768% |  | 80.86% | 80.93%
237 | 31238 | 2009-02-24 | [6 empty] | 1 | [5 empty] | 1.5 | N | 230 | 10.5 | 5 | 2415 | 12.075 | 2.415 | 12.075 | 367.08 | 367 | 0.02179% | TRUE | 0.95294 | 17 | 15 | 18 | 1 | 123 | 0.123 | 2.214 | 67.3056 | 67 | 0.454% |  | 60 | 2 | 1 | 900 | 0.9 | 1.8 | 54.72 | 55 | -0.5117% | 4.014 | 122.0256 | 122 | 0.02098% | 245.0544 | 245 | 0.0222% |  | 66.76% | 66.76%
238 | 29893 | 2009-02-26 |  |  |  |  | 1 | [7 empty] | 1.5 | N | 230 | 9.2 | 4 | 2116 | 8.464 | 2.116 | 8.464 | 257.3056 | 257 | 0.1188% | TRUE | 0.96632 | 19 | 17 | 18 | 1 | 142 | 0.142 | 2.556 | 77.7024 | 77 | 0.904% |  | N/A |  |  |  | 0 | 0 | 0 |  |  | 2.556 | 77.7024 | 77 | 0.904% | 179.6032 | 180 | -0.2209% |  | 69.8% | 70.04%
239 | 31839 | 2009-02-20 | [6 empty] | 1 | [5 empty] | 1.5 | N | 230 | 7.8 | 7 | 1794 | 12.558 | 1.794 | 12.558 | 381.7632 | 381 | 0.1999% | TRUE | 0.99429 | 21 | 29 | 12 | 1 | 528 | 0.528 | 6.336 | 192.6144 | 192 | 0.319% |  | N/A |  |  |  | 0 | 0 | 0 |  |  | 6.336 | 192.6144 | 192 | 0.319% | 189.1488 | 189 | 0.07867% |  | 49.55% | 49.61%
240 | 30171 | 2009-02-02 | [6 empty] | 1 | [5 empty] | 1 | N | 230 | 7.8 | 5 | 1794 | 8.97 | 1.794 | 8.97 | 272.688 | 272 | 0.2523% | TRUE | 1.08 | 15 | 15 | 18 | 1 | 131 | 0.131 | 2.358 | 71.6832 | 71 | 0.9531% |  | N/A |  |  |  | 0 | 0 | 0 |  |  | 2.358 | 71.6832 | 71 | 0.9531% | 201.0048 | 201 | 0.002388% |  | 73.71% | 73.9%
241 | 30769 | 2009-02-13 | [7 empty] | 1 |  |  |  |  | 2 | Y | 230 | 12 | 6 | 2760 | 16.56 | 2.76 | 16.56 | 503.424 | 504 | -0.1144% | TRUE | 0.56842 | 19 | 15 | 12 | 1 | 168 | 0.168 | 2.016 | 61.2864 | 61 | 0.4673% |  | N/A |  |  |  | 0 | 0 | 0 |  |  | 2.016 | 61.2864 | 61 | 0.4673% | 442.1376 | 443 | -0.1951% |  | 87.83% | 87.9%
242 | 27933 | 2009-02-13 |  |  |  |  | 1 | [7 empty] | 1.5 | Y | 115 | 22.6 | 3 | 2599 | 7.797 | 2.599 | 7.797 | 237.0288 | 237 | 0.01215% | TRUE | 0.675 | 16 | 15 | 12 | 1 | 132 | 0.132 | 1.584 | 48.1536 | 48 | 0.319% |  | N/A |  |  |  | 0 | 0 | 0 |  |  | 1.584 | 48.1536 | 48 | 0.319% | 188.8752 | 189 | -0.06608% |  | 79.68% | 79.75%
243 | 29673 | 2009-03-03 | [10 empty] | N/A | 1 | 1.5 | Y | 230 | 10 | 4 | 2300 | 9.2 | 2.3 | 9.2 | 279.68 | 279 | 0.2431% | TRUE | 1.1571 | 14 | 15 | 18 | 1 | 221 | 0.221 | 3.978 | 120.9312 | 120 | 0.77% |  | N/A |  |  |  | 0 | 0 | 0 |  |  | 3.978 | 120.9312 | 120 | 0.77% | 158.7488 | 159 | -0.1582% |  | 56.76% | 56.99%
244 | 30074 | 2009-02-20 | [6 empty] | 1 | [5 empty] | 2 | N | 115 | 10.8 | 8 | 1242 | 9.936 | 1.242 | 9.936 | 302.0544 | 302 | 0.01801% | TRUE | 1.0125 | 16 | 15 | 18 | 1 | 165 | 0.165 | 2.97 | 90.288 | 90 | 0.319% |  | 35 | 2 | 1 | 527 | 0.527 | 1.054 | 32.0416 | 32 | 0.1298% | 4.024 | 122.3296 | 122 | 0.2694% | 179.7248 | 180 | -0.1531% |  | 59.5% | 59.6%
245 | 28057 | 2009-02-27 | [7 empty] | 1 |  |  |  |  | 2 | Y | 230 | 10.5 | 4 | 2415 | 9.66 | 2.415 | 9.66 | 293.664 | 293 | 0.2261% | TRUE | 0.9 | 18 | 15 | 18 | 1 | 130 | 0.13 | 2.34 | 71.136 | 71 | 0.1912% |  | N/A |  |  |  | 0 | 0 | 0 |  |  | 2.34 | 71.136 | 71 | 0.1912% | 222.528 | 222 | 0.2373% |  | 75.78% | 75.77%
246 | 31797 | 2009-02-13 | [6 empty] | 1 | [5 empty] | 1 | N | 230 | 9.2 | 8 | 2116 | 16.928 | 2.116 | 16.928 | 514.6112 | 515 | -0.07555% | TRUE | 0.98667 | 18 | 37 | 8 | 1 | 406 | 0.406 | 3.248 | 98.7392 | 99 | -0.2641% |  | N/A |  |  |  | 0 | 0 | 0 |  |  | 3.248 | 98.7392 | 99 | -0.2641% | 415.872 | 416 | -0.03078% |  | 80.81% | 80.78%
247 | 30304 | 2009-03-02 | [10 empty] | Ultra Flow | 1 | 2.5 | Y | 230 | 11 | 4 | 2530 | 10.12 | 2.53 | 10.12 | 307.648 | 307 | 0.2106% | TRUE | 1.08 | 15 | 15 | 18 | 1 | 130 | 0.13 | 2.34 | 71.136 | 71 | 0.1912% |  | 50 | 2 | 1 | 925 | 0.925 | 1.85 | 56.24 | 56 | 0.4267% | 4.19 | 127.376 | 127 | 0.2952% | 180.272 | 180 | 0.1509% |  | 58.6% | 58.63%
248 | 30781 | 2009-02-27 | [6 empty] | 1 | [5 empty] | 1 | N | 230 | 7.2 | 4 | 1656 | 6.624 | 1.656 | 6.624 | 201.3696 | 201 | 0.1835% | TRUE | 1.1571 | 14 | 15 | 18 | 1 | 135 | 0.135 | 2.43 | 73.872 | 73 | 1.18% |  | N/A |  |  |  | 0 | 0 | 0 |  |  | 2.43 | 73.872 | 73 | 1.18% | 127.4976 | 128 | -0.394% |  | 63.32% | 63.68%
249 | 31854 | 2009-02-18 | [6 empty] | 1 | [5 empty] | 1 | Y | 230 | 8 | 12 | 1840 | 22.08 | 1.84 | 22.08 | 671.232 | 671 | 0.03456% | TRUE | 1.4727 | 11 | 15 | 18 | 1 | 175 | 0.175 | 3.15 | 95.76 | 95 | 0.7937% |  | N/A |  |  |  | 0 | 0 | 0 |  |  | 3.15 | 95.76 | 95 | 0.7937% | 575.472 | 576 | -0.09175% |  | 85.73% | 85.84%
250 | 31971 | 2009-02-27 | [6 empty] | 1 | [5 empty] | 2 | Y | 230 | 11 | 12 | 2530 | 30.36 | 2.53 | 30.36 | 922.944 | 923 | -0.006068% | TRUE | 1.32 | 18 | 22 | 18 | 1 | 289 | 0.289 | 5.202 | 158.1408 | 158 | 0.08903% |  | N/A |  |  |  | 0 | 0 | 0 |  |  | 5.202 | 158.1408 | 158 | 0.08903% | 764.8032 | 765 | -0.02573% |  | 82.87% | 82.88%
251 | 31959 | 2009-02-26 | [10 empty] | N/A | 1 | 1 | N | 230 | 7.5 | 4 | 1725 | 6.9 | 1.725 | 6.9 | 209.76 | 209 | 0.3623% | TRUE | 1.0125 | 16 | 15 | 18 | 1 | 146 | 0.146 | 2.628 | 79.8912 | 79 | 1.116% |  | N/A |  |  |  | 0 | 0 | 0 |  |  | 2.628 | 79.8912 | 79 | 1.116% | 129.8688 | 130 | -0.101% |  | 61.91% | 62.2%
252 | 31975 | 2009-02-10 | [6 empty] | 1 | [5 empty] | 0.75 | Y | 230 | 6 | 3 | 1380 | 4.14 | 1.38 | 4.14 | 125.856 | 125 | 0.6801% | TRUE | 0.95294 | 17 | 15 | 18 | 1 | 123 | 0.123 | 2.214 | 67.3056 | 67 | 0.454% |  | 40 | 2 | 1 | 342 | 0.342 | 0.684 | 20.7936 | 20 | 3.817% | 2.898 | 88.0992 | 87 | 1.248% | 37.7568 | 38 | -0.6441% |  | 30% | 30.4%
253 | 31984 | 2009-02-18 | [6 empty] | 1 | [5 empty] | 1 | Y | 230 | 8 | 6 | 1840 | 11.04 | 1.84 | 11.04 | 335.616 | 335 | 0.1835% | TRUE | 0.98182 | 11 | 15 | 12 | 1 | 132 | 0.132 | 1.584 | 48.1536 | 48 | 0.319% |  | 50 | 1 | 1 | 660 | 0.66 | 0.66 | 20.064 | 20 | 0.319% | 2.244 | 68.2176 | 68 | 0.319% | 267.3984 | 267 | 0.149% |  | 79.67% | 79.7%
254 | 31960 | 2009-02-10 | [6 empty] | 1 | [5 empty] | 1.5 | N | 230 | 7.8 | 8 | 1794 | 14.352 | 1.794 | 14.352 | 436.3008 | 436 | 0.06894% | TRUE | 0.97059 | 17 | 25 | 11 | 1 | 380 | 0.38 | 4.18 | 127.072 | 127 | 0.05666% |  | N/A |  |  |  | 0 | 0 | 0 |  |  | 4.18 | 127.072 | 127 | 0.05666% | 309.2288 | 309 | 0.07399% |  | 70.88% | 70.87%
255 | 31855 | 2009-02-24 |  |  |  |  | 1 | [7 empty] | 2 | Y | 230 | 11.5 | 4 | 2645 | 10.58 | 2.645 | 10.58 | 321.632 | 322 | -0.1144% | TRUE | 0.96 | 18 | 16 | 18 | 1 | 202 | 0.202 | 3.636 | 110.5344 | 111 | -0.4212% |  | N/A |  |  |  | 0 | 0 | 0 |  |  | 3.636 | 110.5344 | 111 | -0.4212% | 211.0976 | 211 | 0.04623% |  | 65.63% | 65.53%
256 | 31965 | 2009-02-20 | [7 empty] | 1 |  |  |  |  | 2 | N | 230 | 10.5 | 9 | 2415 | 21.735 | 2.415 | 21.735 | 660.744 | 661 | -0.03874% | TRUE | 1.2462 | 13 | 15 | 18 | 1 | 145 | 0.145 | 2.61 | 79.344 | 79 | 0.4336% |  | N/A |  |  |  | 0 | 0 | 0 |  |  | 2.61 | 79.344 | 79 | 0.4336% | 581.4 | 582 | -0.1032% |  | 87.99% | 88.05%
257 | 31958 | 2009-02-24 | [6 empty] | 1 | [5 empty] | 0.75 | N | 230 | 5.6 | 9 | 1288 | 11.592 | 1.288 | 11.592 | 352.3968 | 353 | -0.1712% | TRUE | 1.4727 | 11 | 15 | 18 | 1 | 381 | 0.381 | 6.858 | 208.4832 | 209 | -0.2479% |  | N/A |  |  |  | 0 | 0 | 0 |  |  | 6.858 | 208.4832 | 209 | -0.2479% | 143.9136 | 144 | -0.06004% |  | 40.84% | 40.79%
258 | 31953 | 2009-02-18 | [6 empty] | 1 | [5 empty] | 0.75 | Y | 230 | 6 | 4 | 1380 | 5.52 | 1.38 | 5.52 | 167.808 | 167 | 0.4815% | TRUE | 0.96 | 18 | 16 | 18 | 1 | 155 | 0.155 | 2.79 | 84.816 | 84 | 0.9621% |  | 50 | 1 | 1 | 1180 | 1.18 | 1.18 | 35.872 | 35 | 2.431% | 3.97 | 120.688 | 119 | 1.399% | 47.12 | 48 | -1.868% |  | 28.08% | 28.74%
259 | 31940 | 2009-02-13 |  |  |  |  | 1 | [7 empty] | 1.5 | Y | 230 | 19.4 | 4 | 4462 | 17.848 | 4.462 | 17.848 | 542.5792 | 543 | -0.07756% | TRUE | 0.9 | 12 | 15 | 12 | 1 | 123 | 0.123 | 1.476 | 44.8704 | 45 | -0.2888% |  | N/A |  |  |  | 0 | 0 | 0 |  |  | 1.476 | 44.8704 | 45 | -0.2888% | 497.7088 | 498 | -0.05851% |  | 91.73% | 91.71%
260 | 31902 | 2009-03-02 | [6 empty] | 1 | [5 empty] | 2 | Y | 230 | 11.5 | 8 | 2645 | 21.16 | 2.645 | 21.16 | 643.264 | 643 | 0.04104% | TRUE | 1.0125 | 16 | 15 | 18 | 1 | 128 | 0.128 | 2.304 | 70.0416 | 70 | 0.05939% |  | 40 | 2 | 1 | 310 | 0.31 | 0.62 | 18.848 | 18 | 4.499% | 2.924 | 88.8896 | 88 | 1.001% | 554.3744 | 555 | -0.1128% |  | 86.18% | 86.31%
261 | 31991 | 2009-02-24 | [7 empty] | 1 |  |  |  |  | 2 | N | 230 | 10.4 | 8 | 2392 | 19.136 | 2.392 | 19.136 | 581.7344 | 582 | -0.04566% | TRUE | 1.08 | 15 | 15 | 18 | 1 | 180 | 0.18 | 3.24 | 98.496 | 99 | -0.5117% |  | 55 | 2 | 1 | 1177 | 1.177 | 2.354 | 71.5616 | 72 | -0.6126% | 5.594 | 170.0576 | 171 | -0.5542% | 411.6768 | 411 | 0.1644% |  | 70.77% | 70.62%
262 | 31989 | 2009-02-19 | [6 empty] | 1 | [5 empty] | 0.75 | N | 230 | 6 | 7 | 1380 | 9.66 | 1.38 | 9.66 | 293.664 | 293 | 0.2261% | TRUE | 0.96 | 18 | 16 | 18 | 1 | 124 | 0.124 | 2.232 | 67.8528 | 67 | 1.257% |  | 60 | 2 | 1 | 902 | 0.902 | 1.804 | 54.8416 | 54 | 1.535% | 4.036 | 122.6944 | 121 | 1.381% | 170.9696 | 172 | -0.6027% |  | 58.22% | 58.7%
263 | 31982 | 2009-02-18 | [7 empty] | 1 |  |  |  |  | 2 | N | 230 | 10.4 | 2 | 2392 | 4.784 | 2.392 | 4.784 | 145.4336 | 145 | 0.2981% | TRUE | 1.0125 | 16 | 15 | 18 | 1 | 125 | 0.125 | 2.25 | 68.4 | 68 | 0.5848% |  | N/A |  |  |  | 0 | 0 | 0 |  |  | 2.25 | 68.4 | 68 | 0.5848% | 77.0336 | 77 | 0.04362% |  | 52.97% | 53.1%
264 | 31961 | 2009-02-24 | [6 empty] | 1 | [5 empty] | 0.75 | N | 230 | 5.6 | 6 | 1288 | 7.728 | 1.288 | 7.728 | 234.9312 | 235 | -0.02929% | TRUE | 1.0125 | 16 | 15 | 18 | 1 | 180 | 0.18 | 3.24 | 98.496 | 99 | -0.5117% |  | N/A |  |  |  | 0 | 0 | 0 |  |  | 3.24 | 98.496 | 99 | -0.5117% | 136.4352 | 136 | 0.319% |  | 58.07% | 57.87%
265 | 32042 | 2009-02-26 | [6 empty] | 1 | [5 empty] | 0.75 | N | 230 | 6 | 9 | 1380 | 12.42 | 1.38 | 12.42 | 377.568 | 377 | 0.1504% | TRUE | 0.96 | 18 | 16 | 18 | 1 | 382 | 0.382 | 6.876 | 209.0304 | 209 | 0.01454% |  | N/A |  |  |  | 0 | 0 | 0 |  |  | 6.876 | 209.0304 | 209 | 0.01454% | 168.5376 | 168 | 0.319% |  | 44.64% | 44.56%
266 | 32085 | 2009-02-26 | [7 empty] | 1 |  |  |  |  | 1 | N | 230 | 14.4 | 10 | 3312 | 33.12 | 3.312 | 33.12 | 1006.848 | 1007 | -0.0151% | TRUE | 0.98182 | 22 | 20 | 18 | 1 | 260 | 0.26 | 4.68 | 142.272 | 142 | 0.1912% |  | N/A |  |  |  | 0 | 0 | 0 |  |  | 4.68 | 142.272 | 142 | 0.1912% | 864.576 | 865 | -0.04904% |  | 85.87% | 85.9%
267 | 32119 | 2009-03-03 | [6 empty] | 1 | [5 empty] | 1.5 | N | 230 | 9.6 | 3 | 2208 | 6.624 | 2.208 | 6.624 | 201.3696 | 201 | 0.1835% | TRUE | 1.35 | 16 | 36 | 10 | 1 | 330 | 0.33 | 3.3 | 100.32 | 120 | -19.62% |  | N/A |  |  |  | 0 | 0 | 0 |  |  | 3.3 | 100.32 | 120 | -19.62% | 101.0496 | 81 | 19.84% |  | 50.18% | 40.3%
268 | 32006 | 2009-02-18 | [6 empty] | 1 | [5 empty] | 2 | N | 230 | 11 | 6 | 2530 | 15.18 | 2.53 | 15.18 | 461.472 | 461 | 0.1023% | TRUE | 1.08 | 15 | 15 | 18 | 1 | 127 | 0.127 | 2.286 | 69.4944 | 69 | 0.7114% |  | 50 | 2 | 1 | 816 | 0.816 | 1.632 | 49.6128 | 49 | 1.235% | 3.918 | 119.1072 | 118 | 0.9296% | 342.3648 | 343 | -0.1855% |  | 74.19% | 74.4%
269 | 30842 | 2009-03-02 | [7 empty] | 1 |  |  |  |  | 2 | N | 230 | 10.5 | 10 | 2415 | 24.15 | 2.415 | 24.15 | 734.16 | 734 | 0.02179% | TRUE | 0.96 | 15 | 20 | 12 | 1 | 827 | 0.827 | 9.924 | 301.6896 | 301 | 0.2286% |  | N/A |  |  |  | 0 | 0 | 0 |  |  | 9.924 | 301.6896 | 301 | 0.2286% | 432.4704 | 433 | -0.1225% |  | 58.91% | 58.99%
270 | 32017 | 2009-02-20 |  |  |  |  | 1 | [7 empty] | 1 | Y | 230 | 7.2 | 12 | 1656 | 19.872 | 1.656 | 19.872 | 604.1088 | 604 | 0.01801% | TRUE | 0.972 | 20 | 27 | 12 | 1 | 194 | 0.194 | 2.328 | 70.7712 | 70 | 1.09% |  | N/A |  |  |  | 0 | 0 | 0 |  |  | 2.328 | 70.7712 | 70 | 1.09% | 533.3376 | 534 | -0.1242% |  | 88.29% | 88.41%
271 | 18444 | 2009-03-02 | [6 empty] | 1 | [5 empty] | 1 | N | 230 | 7.8 | 8 | 1794 | 14.352 | 1.794 | 14.352 | 436.3008 | 436 | 0.06894% | TRUE | 0.96 | 15 | 20 | 12 | 1 | 207 | 0.207 | 2.484 | 75.5136 | 75 | 0.6801% |  | N/A |  |  |  | 0 | 0 | 0 |  |  | 2.484 | 75.5136 | 75 | 0.6801% | 360.7872 | 361 | -0.05898% |  | 82.69% | 82.8%
272 | 32001 | 2009-01-23 | [6 empty] | 1 | [5 empty] | 1 | Y | 230 | 7.6 | 8 | 1748 | 13.984 | 1.748 | 13.984 | 425.1136 | 425 | 0.02672% | TRUE | 2.16 | 8 | 16 | 18 | 1 | 127 | 0.127 | 2.286 | 69.4944 | 70 | -0.7275% |  | N/A |  |  |  | 0 | 0 | 0 |  |  | 2.286 | 69.4944 | 70 | -0.7275% | 355.6192 | 355 | 0.1741% |  | 83.65% | 83.53%
273 | 32008 | 2009-02-23 | [6 empty] | 1 | [5 empty] | 1.5 | N | 230 | 9.6 | 5 | 2208 | 11.04 | 2.208 | 11.04 | 335.616 | 308 | 8.228% | TRUE | 1.0125 | 16 | 15 | 18 | 1 | 135 | 0.135 | 2.43 | 73.872 | 74 | -0.1733% |  | 60 | 2 | 1 | 1350 | 1.35 | 2.7 | 82.08 | 82 | 0.09747% | 5.13 | 155.952 | 156 | -0.03078% | 179.664 | 152 | 15.4% |  | 53.53% | 49.35%
274 | 32127 | 2009-03-02 | [7 empty] | 1 |  |  |  |  | 1 | N | 230 | 7.2 | 6 | 1656 | 9.936 | 1.656 | 9.936 | 302.0544 | 302 | 0.01801% | TRUE | 0.95294 | 17 | 15 | 18 | 1 | 270 | 0.27 | 4.86 | 147.744 | 147 | 0.5036% |  | N/A |  |  |  | 0 | 0 | 0 |  |  | 4.86 | 147.744 | 147 | 0.5036% | 154.3104 | 155 | -0.4469% |  | 51.09% | 51.32%
276 | 30571 | 2009-03-02 | [7 empty] | 1 |  |  |  |  | 1.5 | N/A | 230 | 8.7 | 5 | 2001 | 10.005 | 2.001 | 10.005 | 304.152 | 304 | 0.04998% | TRUE | 0.96 | 12 | 16 | 12 | 1 | 183 | 0.183 | 2.196 | 66.7584 | 66 | 1.136% |  | N/A |  |  |  | 0 | 0 | 0 |  |  | 2.196 | 66.7584 | 66 | 1.136% | 237.3936 | 238 | -0.2554% |  | 78.05% | 78.29%
277 | 32061 | 2009-03-03 | [6 empty] | 1 | [5 empty] | 1.5 | N | 230 | 9.6 | 4 | 2208 | 8.832 | 2.208 | 8.832 | 268.4928 | 268 | 0.1835% | TRUE | 1.62 | 10 | 15 | 18 | 1 | 126 | 0.126 | 2.268 | 68.9472 | 68 | 1.374% |  | 50 | 2 | 1 | 661 | 0.661 | 1.322 | 40.1888 | 40 | 0.4698% | 3.59 | 109.136 | 108 | 1.041% | 159.3568 | 160 | -0.4036% |  | 59.35% | 59.7%
278 | 32009 | 2009-02-23 | [6 empty] | 1 | [5 empty] | 1 | N | 230 | 8 | 7 | 1840 | 12.88 | 1.84 | 12.88 | 391.552 | 392 | -0.1144% | TRUE | 1.1571 | 14 | 15 | 18 | 1 | 160 | 0.16 | 2.88 | 87.552 | 87 | 0.6305% |  | 30 | 2 | 1 | 1200 | 1.2 | 2.4 | 72.96 | 73 | -0.05482% | 5.28 | 160.512 | 160 | 0.319% | 231.04 | 232 | -0.4155% |  | 59.01% | 59.18%
279 | 30526 | N/A |  |  |  |  | 1 | [7 empty] | 1.5 | N | 230 | 9.8 | 8 | 2254 | 18.032 | 2.254 | 18.032 | 548.1728 | 553 | -0.8806% | TRUE | 0.96 | 10 | 20 | 8 | 1 | 126 | 0.126 | 1.008 | 30.6432 | 30 | 2.099% |  | N/A |  |  |  | 0 | 0 | 0 |  |  | 1.008 | 30.6432 | 30 | 2.099% | 517.5296 | 523 | -1.057% |  | 94.41% | 94.58%
280 | 18160 | N/A | [6 empty] | 1 | [5 empty] | 2 | Y | 230 | 9 | 10 | 2070 | 20.7 | 2.07 | 20.7 | 629.28 | 673 | -6.948% | TRUE | 0.78545 | 22 | 36 | 8 | 1 | 180 | 0.18 | 1.44 | 43.776 | 43 | 1.773% |  | N/A |  |  |  | 0 | 0 | 0 |  |  | 1.44 | 43.776 | 43 | 1.773% | 585.504 | 630 | -7.6% |  | 93.04% | 93.61%
282 | 41483 | 2009-02-11 | [6 empty] | 1 | [5 empty] | 1.5 | N | 230 | 8.5 | 4 | 1955 | 7.82 | 1.955 | 7.82 | 237.728 | 242 | -1.797% | TRUE | 0.93474 | 19 | 37 | 8 | 1 | 625 | 0.625 | 5 | 152 | 150 | 1.316% |  | N/A |  |  |  | 0 | 0 | 0 |  |  | 5 | 152 | 150 | 1.316% | 85.728 | 92 | -7.316% |  | 36.06% | 38.02%
284 | 22580 | 2008-11-21 | [7 empty] | 1 |  |  |  |  | 0.5 | N | 230 | 4.4 | 4 | 1012 | 4.048 | 1.012 | 4.048 | 123.0592 | 123 | 0.04811% | TRUE | 2.34 | 2 | 13 | 6 | 1 | 240 | 0.24 | 1.44 | 43.776 | 44 | -0.5117% |  | N/A |  |  |  | 0 | 0 | 0 |  |  | 1.44 | 43.776 | 44 | -0.5117% | 79.2832 | 79 | 0.3572% |  | 64.43% | 64.23%
285 | 23167 | 2008-12-10 | [5 empty] | 1 | [6 empty] | 2.5 | Y | 230 | 10.5 | 8 | 2415 | 19.32 | 2.415 | 19.32 | 587.328 | 588 | -0.1144% | TRUE | 0.96 | 12 | 16 | 12 | 1 | 180 | 0.18 | 2.16 | 65.664 | 68 | -3.558% |  | N/A |  |  |  | 0 | 0 | 0 |  |  | 2.16 | 65.664 | 68 | -3.558% | 521.664 | 520 | 0.319% |  | 88.82% | 88.44%
286 | 30707 | 2008-12-05 |  |  |  |  | 1 | [7 empty] | 1 | Y | 230 | 7.4 | 8 | 1702 | 13.616 | 1.702 | 13.616 | 413.9264 | 179 | 56.76% | TRUE | 0.972 | 20 | 27 | 12 | 1 | 430 | 0.43 | 5.16 | 156.864 | 155 | 1.188% |  | N/A |  |  |  | 0 | 0 | 0 |  |  | 5.16 | 156.864 | 155 | 1.188% | 257.0624 | 24 | 90.66% |  | 62.1% | 13.41%
287 | 31031 | N/A | [5 empty] | 1 | [6 empty] | 2.5 | N | 230 | 11.5 | 7 | 2645 | 18.515 | 2.645 | 18.515 | 562.856 | 563 | -0.02558% | TRUE | 1.2436 | 11 | 19 | 12 | 1 | 170 | 0.17 | 2.04 | 62.016 | 62 | 0.0258% |  | 45 | 3 | 1 | 538 | 0.538 | 1.614 | 49.0656 | 49 | 0.1337% | 3.654 | 111.0816 | 111 | 0.07346% | 451.7744 | 452 | -0.04994% |  | 80.26% | 80.28%
288 | 31079 | 2008-11-19 | [6 empty] | 1 | [5 empty] | 1.5 | Y | 230 | 9.6 | 5 | 2208 | 11.04 | 2.208 | 11.04 | 335.616 | 336 | -0.1144% | TRUE | 0.9 | 12 | 15 | 12 | 1 | 230 | 0.23 | 2.76 | 83.904 | 84 | -0.1144% |  | N/A |  |  |  | 0 | 0 | 0 |  |  | 2.76 | 83.904 | 84 | -0.1144% | 251.712 | 252 | -0.1144% |  | 75% | 75%
289 | 31085 | N/A | [7 empty] | 1 |  |  |  |  | 1.5 | N | 230 | 9 | 8 | 2070 | 16.56 | 2.07 | 16.56 | 503.424 | 290 | 42.39% | TRUE | 1.05 | 20 | 25 | 14 | 1 | 160 | 0.16 | 2.24 | 68.096 | 67 | 1.609% |  | N/A |  |  |  | 0 | 0 | 0 |  |  | 2.24 | 68.096 | 67 | 1.609% | 435.328 | 223 | 48.77% |  | 86.47% | 76.9%
290 | 31174 | 2008-11-18 | [7 empty] | 1 |  |  |  |  | 2 | N | 230 | 10 | 6 | 2300 | 13.8 | 2.3 | 13.8 | 419.52 | 420 | -0.1144% | TRUE | 0.9 | 12 | 15 | 12 | 1 | 120 | 0.12 | 1.44 | 43.776 | 44 | -0.5117% |  | N/A |  |  |  | 0 | 0 | 0 |  |  | 1.44 | 43.776 | 44 | -0.5117% | 375.744 | 376 | -0.06813% |  | 89.57% | 89.52%
291 | 31190 | N/A |  |  |  |  | 1 | [7 empty] | 1 | Y | 230 | 6.6 | 8 | 1518 | 12.144 | 1.518 | 12.144 | 369.1776 | 179 | 51.51% | TRUE | 0.99 | 16 | 33 | 8 | 1 | 480 | 0.48 | 3.84 | 116.736 | 115 | 1.487% |  | 50 | 1 | 1 | 1000 | 1 | 1 | 30.4 | 30 | 1.316% | 4.84 | 147.136 | 145 | 1.452% | 222.0416 | 34 | 84.69% |  | 60.14% | 18.99%
292 | 31194 | 2008-12-02 | [7 empty] | 1 |  |  |  |  | 2 | N | 230 | 6.3 | 6 | 1449 | 8.694 | 1.449 | 8.694 | 264.2976 | 269 | -1.779% | TRUE | 1.0629 | 14 | 31 | 8 | 1 | 520 | 0.52 | 4.16 | 126.464 | 156 | -23.36% |  | N/A |  |  |  | 0 | 0 | 0 |  |  | 4.16 | 126.464 | 156 | -23.36% | 137.8336 | 113 | 18.02% |  | 52.15% | 42.01%
293 | 31208 | N/A |  |  |  |  | 1 | [7 empty] | 1 | N | 230 | 8.3 | 6 | 1909 | 11.454 | 1.909 | 11.454 | 348.2016 | 329 | 5.515% | TRUE | 1.2 | 6 | 15 | 8 | 1 | 120 | 0.12 | 0.96 | 29.184 | 28 | 4.057% |  | N/A |  |  |  | 0 | 0 | 0 |  |  | 0.96 | 29.184 | 28 | 4.057% | 319.0176 | 301 | 5.648% |  | 91.62% | 91.49%
294 | 04012 | N/A | [6 empty] | 1 | [5 empty] | 2 | Y | 230 | 11 | 8 | 2530 | 20.24 | 2.53 | 20.24 | 615.296 | 607 | 1.348% | TRUE | 1.134 | 20 | 27 | 14 | 1 | 290 | 0.29 | 4.06 | 123.424 | 122 | 1.154% | n |  |  |  |  | 0 | 0 | 0 |  |  | 4.06 | 123.424 | 122 | 1.154% | 491.872 | 485 | 1.397% |  | 79.94% | 79.9%
295 | 09296 | 2008-11-04 | [10 empty] | Magnatek | 1 | 2 | N | 230 | 10.4 | 6 | 2392 | 14.352 | 2.392 | 14.352 | 436.3008 | 403 | 7.633% | TRUE | 0.98182 | 11 | 15 | 12 | 1 | 125 | 0.125 | 1.5 | 45.6 | 46 | -0.8772% |  | 60 | 2 | 1 | 637 | 0.637 | 1.274 | 38.7296 | 39 | -0.6982% | 2.774 | 84.3296 | 85 | -0.795% | 351.9712 | 318 | 9.652% |  | 80.67% | 78.91%
296 | 13442 | 2008-12-03 | [7 empty] | 1 |  |  |  |  | 1 | N | 230 | 6.1 | 5 | 1403 | 7.015 | 1.403 | 7.015 | 213.256 | 112 | 47.48% | TRUE | 0.99 | 12 | 33 | 6 | 1 | 255 | 0.255 | 1.53 | 46.512 | 46 | 1.101% |  | N/A |  |  |  | 0 | 0 | 0 |  |  | 1.53 | 46.512 | 46 | 1.101% | 166.744 | 66 | 60.42% |  | 78.19% | 58.93%
297 | 18786 | 2008-12-03 | [6 empty] | 1 | [5 empty] | 1 | N | 230 | 6.7 | 6 | 1541 | 9.246 | 1.541 | 9.246 | 281.0784 | 135 | 51.97% | TRUE | 0.87 | 16 | 29 | 8 | 1 | 275 | 0.275 | 2.2 | 66.88 | 66 | 1.316% |  | N/A |  |  |  | 0 | 0 | 0 |  |  | 2.2 | 66.88 | 66 | 1.316% | 214.1984 | 69 | 67.79% |  | 76.21% | 51.11%
298 | 29859 | 2008-12-01 | [7 empty] | 1 |  |  |  |  | 1.5 | N | 230 | 8.5 | 6 | 1955 | 11.73 | 1.955 | 11.73 | 356.592 | 252 | 29.33% | TRUE | 0.77 | 12 | 22 | 7 | 1 | 252 | 0.252 | 1.764 | 53.6256 | 53 | 1.167% |  | 50 | 1 | 1 | 468 | 0.468 | 0.468 | 14.2272 | 14 | 1.597% | 2.232 | 67.8528 | 67 | 1.257% | 288.7392 | 185 | 35.93% |  | 80.97% | 73.41%
299 | Duplicate | N/A | [10 empty] | Ultra flow | 1 | 2 | N | 230 | 7 | 6 | 1610 | 9.66 | 1.61 | 9.66 | 293.664 | 291 | 0.9072% | TRUE | 0.972 | 10 | 27 | 6 | 1 | 220 | 0.22 | 1.32 | 40.128 | 40 | 0.319% |  | N/A |  |  |  | 0 | 0 | 0 |  |  | 1.32 | 40.128 | 40 | 0.319% | 253.536 | 251 | 1% |  | 86.34% | 86.25%
300 | 31602 | N/A | [5 empty] | 1 | [6 empty] | 2.5 | Y | 230 | 10.9 | 8 | 2507 | 20.056 | 2.507 | 20.056 | 609.7024 | 592 | 2.903% | TRUE | 0.984 | 20 | 41 | 8 | 1 | 350 | 0.35 | 2.8 | 85.12 | 84 | 1.316% |  | N/A |  |  |  | 0 | 0 | 0 |  |  | 2.8 | 85.12 | 84 | 1.316% | 524.5824 | 508 | 3.161% |  | 86.04% | 85.81%
301 | 31584 | N/A |  |  |  |  | 1 | [7 empty] | 2 | Y | 230 | 11.1 | 8 | 2553 | 20.424 | 2.553 | 20.424 | 620.8896 | 639 | -2.917% | TRUE | 0.99 | 20 | 33 | 10 | 1 | 300 | 0.3 | 3 | 91.2 | 90 | 1.316% |  | N/A |  |  |  | 0 | 0 | 0 |  |  | 3 | 91.2 | 90 | 1.316% | 529.6896 | 549 | -3.646% |  | 85.31% | 85.92%
303 | 31553 | N/A |  |  |  |  | 1 | [7 empty] | 2.5 | N | 230 | 10.3 | 8 | 2369 | 18.952 | 2.369 | 18.952 | 576.1408 | 600 | -4.141% | TRUE | 0.98182 | 22 | 30 | 12 | 1 | 220 | 0.22 | 2.64 | 80.256 | 79 | 1.565% |  | N/A |  |  |  | 0 | 0 | 0 |  |  | 2.64 | 80.256 | 79 | 1.565% | 495.8848 | 521 | -5.065% |  | 86.07% | 86.83%
305 | 31496 | 2008-01-02 | [6 empty] | 1 | [5 empty] | 1.5 | N | 230 | 9.4 | 8 | 2162 | 17.296 | 2.162 | 17.296 | 525.7984 | 310 | 41.04% | TRUE | 0.99 | 20 | 33 | 10 | 1 | 200 | 0.2 | 2 | 60.8 | 60 | 1.316% |  | N/A |  |  |  | 0 | 0 | 0 |  |  | 2 | 60.8 | 60 | 1.316% | 464.9984 | 250 | 46.24% |  | 88.44% | 80.65%
306 | 31482 | N/A | [7 empty] | 1 |  |  |  |  | 1 | N | 230 | 7.2 | 8 | 1656 | 13.248 | 1.656 | 13.248 | 402.7392 | 408 | -1.306% | TRUE | 1 | 18 | 25 | 12 | 1 | 265 | 0.265 | 3.18 | 96.672 | 95 | 1.73% |  | N/A |  |  |  | 0 | 0 | 0 |  |  | 3.18 | 96.672 | 95 | 1.73% | 306.0672 | 313 | -2.265% |  | 76% | 76.72%
307 | 31457 | N/A |  |  |  |  | 1 | [7 empty] | 2 | N | 230 | 11 | 8 | 2530 | 20.24 | 2.53 | 20.24 | 615.296 | 463 | 24.75% | TRUE | 1 | 18 | 30 | 10 | 1 | 280 | 0.28 | 2.8 | 85.12 | 84 | 1.316% |  | N/A |  |  |  | 0 | 0 | 0 |  |  | 2.8 | 85.12 | 84 | 1.316% | 530.176 | 379 | 28.51% |  | 86.17% | 81.86%
308 | 31178 | 2009-01-09 |  |  |  |  | 1 | [7 empty] | 1.5 | N | 230 | 10.4 | 8 | 2392 | 19.136 | 2.392 | 19.136 | 581.7344 | 312 | 46.37% | TRUE | 0.98824 | 17 | 40 | 7 | 1 | 285 | 0.285 | 1.995 | 60.648 | 60 | 1.068% |  | N/A |  |  |  | 0 | 0 | 0 |  |  | 1.995 | 60.648 | 60 | 1.068% | 521.0864 | 252 | 51.64% |  | 89.57% | 80.77%
309 | 31078 | 2009-12-31 |  |  |  |  | 1 | [7 empty] | 1.5 | Y | 230 | 8.2 | 7 | 1886 | 13.202 | 1.886 | 13.202 | 401.3408 | 243 | 39.45% | TRUE | 0.99273 | 11 | 26 | 7 | 1 | 155 | 0.155 | 1.085 | 32.984 | 33 | -0.04851% |  | N/A |  |  |  | 0 | 0 | 0 |  |  | 1.085 | 32.984 | 33 | -0.04851% | 368.3568 | 210 | 42.99% |  | 91.78% | 86.42%
310 | 19625 | 2009-12-08 | [6 empty] | 1 | [5 empty] | 1 | N | 230 | 9.5 | 8 | 2185 | 17.48 | 2.185 | 17.48 | 531.392 | 532 | -0.1144% | TRUE | 1 | 18 | 25 | 12 | 1 | 422 | 0.422 | 5.064 | 153.9456 | 154 | -0.03534% |  | N/A |  |  |  | 0 | 0 | 0 |  |  | 5.064 | 153.9456 | 154 | -0.03534% | 377.4464 | 378 | -0.1467% |  | 71.03% | 71.05%
311 | 19630 | 2008-11-17 | [5 empty] | 1 | [6 empty] | 1.5 | Y | 230 | 9.2 | 5 | 2116 | 10.58 | 2.116 | 10.58 | 321.632 | 322 | -0.1144% | TRUE | 0.912 | 15 | 19 | 12 | 1 | 125 | 0.125 | 1.5 | 45.6 | 46 | -0.8772% |  | N/A |  |  |  | 0 | 0 | 0 |  |  | 1.5 | 45.6 | 46 | -0.8772% | 276.032 | 276 | 0.01159% |  | 85.82% | 85.71%
312 | 19976 | N/A | [7 empty] | 1 |  |  |  |  | 1.5 | N | 230 | 9.2 | 10 | 2116 | 21.16 | 2.116 | 21.16 | 643.264 | 644 | -0.1144% | TRUE | 0.99 | 24 | 22 | 18 | 1 | 562 | 0.562 | 10.116 | 307.5264 | 308 | -0.154% |  | N/A |  |  |  | 0 | 0 | 0 |  |  | 10.116 | 307.5264 | 308 | -0.154% | 335.7376 | 336 | -0.07816% |  | 52.19% | 52.17%
313 | 20009 | N/A | [7 empty] | 1 |  |  |  |  | 2 | N | 230 | 13.4 | 4 | 3082 | 12.328 | 3.082 | 12.328 | 374.7712 | 375 | -0.06105% | TRUE | 0.96 | 12 | 16 | 12 | 1 | 130 | 0.13 | 1.56 | 47.424 | 47 | 0.8941% |  | 80 | 1 | 1 | 1939 | 1.939 | 1.939 | 58.9456 | 59 | -0.09229% | 3.499 | 106.3696 | 106 | 0.3475% | 268.4016 | 269 | -0.2229% |  | 71.62% | 71.73%
314 | 21078 | 2008-12-03 | [7 empty] | 1 |  |  |  |  | 1 | N | 230 | 8.2 | 24 | 1886 | 45.264 | 1.886 | 45.264 | 1376.0256 | 1341 | 2.545% | TRUE | 0.97412 | 17 | 23 | 12 | 1 | 230 | 0.23 | 2.76 | 83.904 | 84 | -0.1144% |  | N/A |  |  |  | 0 | 0 | 0 |  |  | 2.76 | 83.904 | 84 | -0.1144% | 1292.1216 | 1257 | 2.718% |  | 93.9% | 93.74%
315 | 21082 | 2008-11-07 | [10 empty] | N/A | 1 | 0.75 | N | 230 | 7.1 | 6 | 1633 | 9.798 | 1.633 | 9.798 | 297.8592 | 298 | -0.04727% | TRUE | 0.96 | 22 | 22 | 16 | 1 | 250 | 0.25 | 4 | 121.6 | 122 | -0.3289% |  | N/A |  |  |  | 0 | 0 | 0 |  |  | 4 | 121.6 | 122 | -0.3289% | 176.2592 | 176 | 0.1471% |  | 59.18% | 59.06%
316 | 21681 | 2008-11-26 | [6 empty] | 1 | [5 empty] | 1.5 | N | 230 | 9.2 | 6 | 2116 | 12.696 | 2.116 | 12.696 | 385.9584 | 386 | -0.01078% | TRUE | 0.96 | 15 | 20 | 12 | 1 | 210 | 0.21 | 2.52 | 76.608 | 77 | -0.5117% |  | N/A |  |  |  | 0 | 0 | 0 |  |  | 2.52 | 76.608 | 77 | -0.5117% | 309.3504 | 309 | 0.1133% |  | 80.15% | 80.05%
317 | 21900 | N/A | [7 empty] | 1 |  |  |  |  | 2 | N | 230 | 14 | 7 | 3220 | 22.54 | 3.22 | 22.54 | 685.216 | 686 | -0.1144% | TRUE | 0.97412 | 17 | 23 | 12 | 1 | 147 | 0.147 | 1.764 | 53.6256 | 54 | -0.6982% |  | N/A |  |  |  | 0 | 0 | 0 |  |  | 1.764 | 53.6256 | 54 | -0.6982% | 631.5904 | 632 | -0.06485% |  | 92.17% | 92.13%
318 | 31361 | N/A | [7 empty] | 1 |  |  |  |  | 1 | N/A | 230 | 7.9 | 8 | 1817 | 14.536 | 1.817 | 14.536 | 441.8944 | 436 | 1.334% | TRUE | 1.05 | 20 | 25 | 14 | 1 | 150 | 0.15 | 2.1 | 63.84 | 63 | 1.316% |  | N/A |  |  |  | 0 | 0 | 0 |  |  | 2.1 | 63.84 | 63 | 1.316% | 378.0544 | 373 | 1.337% |  | 85.55% | 85.55%
319 | 19944 | N/A | [6 empty] | 1 | [5 empty] | 1 | Y | 230 | 11.4 | 6 | 2622 | 15.732 | 2.622 | 15.732 | 478.2528 | 247 | 48.35% | TRUE | 0.96 | 20 | 20 | 16 | 1 | 200 | 0.2 | 3.2 | 97.28 | 96 | 1.316% |  | N/A |  |  |  | 0 | 0 | 0 |  |  | 3.2 | 97.28 | 96 | 1.316% | 380.9728 | 151 | 60.36% |  | 79.66% | 61.13%
320 | 01439 | 2008-11-25 | [6 empty] | 1 | [5 empty] | 1.5 | N | 230 | 10 | 6 | 2300 | 13.8 | 2.3 | 13.8 | 419.52 | 420 | -0.1144% | TRUE | 1 | 9 | 15 | 10 | 1 | 285 | 0.285 | 2.85 | 86.64 | 87 | -0.4155% |  | 40 | 1 | 1 | 700 | 0.7 | 0.7 | 21.28 | 21 | 1.316% | 3.55 | 107.92 | 108 | -0.07413% | 311.6 | 312 | -0.1284% |  | 74.28% | 74.29%
321 | 01684 | 2008-11-03 |  |  |  |  | 1 | [7 empty] | 2 | N | 230 | 11.8 | 6 | 2714 | 16.284 | 2.714 | 16.284 | 495.0336 | 495 | 0.006787% | TRUE | 0.99273 | 22 | 26 | 14 | 1 | 408 | 0.408 | 5.712 | 173.6448 | 174 | -0.2046% |  | N/A |  |  |  | 0 | 0 | 0 |  |  | 5.712 | 173.6448 | 174 | -0.2046% | 321.3888 | 321 | 0.121% |  | 64.92% | 64.85%
322 | 02431 | 2008-11-24 |  |  |  |  | 1 | [7 empty] | 2 | Y | 230 | 11 | 6 | 2530 | 15.18 | 2.53 | 15.18 | 461.472 | 462 | -0.1144% | TRUE | 0.96 | 15 | 20 | 12 | 1 | 135 | 0.135 | 1.62 | 49.248 | 49 | 0.5036% |  | 35 | 1 | 1 | 290 | 0.29 | 0.29 | 8.816 | 9 | -2.087% | 1.91 | 58.064 | 58 | 0.1102% | 403.408 | 404 | -0.1467% |  | 87.42% | 87.45%
323 | 02435 | 2008-10-30 |  |  |  |  | 1 | [7 empty] | 1 | Y | 230 | 8.4 | 8 | 1932 | 15.456 | 1.932 | 15.456 | 469.8624 | 487 | -3.647% | TRUE | 0.96 | 12 | 16 | 12 | 1 | 156 | 0.156 | 1.872 | 56.9088 | 57 | -0.1603% |  | 40 | 1.5 | 1 | 780 | 0.78 | 1.17 | 35.568 | 36 | -1.215% | 3.042 | 92.4768 | 93 | -0.5658% | 377.3856 | 394 | -4.402% |  | 80.32% | 80.9%
324 | 02464 | 2008-11-12 | [6 empty] | 1 | [5 empty] | 1.5 | N | 230 | 8 | 6 | 1840 | 11.04 | 1.84 | 11.04 | 335.616 | 336 | -0.1144% | TRUE | 0.97714 | 14 | 19 | 12 | 1 | 220 | 0.22 | 2.64 | 80.256 | 80 | 0.319% |  | 40 | 2 | 1 | 1295 | 1.295 | 2.59 | 78.736 | 80 | -1.605% | 5.23 | 158.992 | 160 | -0.634% | 176.624 | 176 | 0.3533% |  | 52.63% | 52.38%
325 | 02541 | 2008-11-20 | [6 empty] | 1 | [5 empty] | 1.5 | N | 230 | 10 | 6 | 2300 | 13.8 | 2.3 | 13.8 | 419.52 | 420 | -0.1144% | TRUE | 0.96 | 15 | 20 | 12 | 1 | 431 | 0.431 | 5.172 | 157.2288 | 157 | 0.1455% |  | 40 | 2 | 1 | 1100 | 1.1 | 2.2 | 66.88 | 67 | -0.1794% | 7.372 | 224.1088 | 224 | 0.04855% | 195.4112 | 196 | -0.3013% |  | 46.58% | 46.67%
326 | 03739 | 2008-11-13 | [10 empty] | Premier | 1 | 1 | N | 230 | 7.2 | 6 | 1656 | 9.936 | 1.656 | 9.936 | 302.0544 | 302 | 0.01801% | TRUE | 0.96 | 12 | 16 | 12 | 1 | 140 | 0.14 | 1.68 | 51.072 | 51 | 0.141% |  | N/A |  |  |  | 0 | 0 | 0 |  |  | 1.68 | 51.072 | 51 | 0.141% | 250.9824 | 251 | -0.007012% |  | 83.09% | 83.11%
327 | 09481 | 2008-12-05 | [7 empty] | 1 |  |  |  |  | 1.5 | N | 230 | 10.2 | 8 | 2346 | 18.768 | 2.346 | 18.768 | 570.5472 | 571 | -0.07936% | TRUE | 0.96 | 12 | 16 | 12 | 1 | 210 | 0.21 | 2.52 | 76.608 | 77 | -0.5117% |  | N/A |  |  |  | 0 | 0 | 0 |  |  | 2.52 | 76.608 | 77 | -0.5117% | 493.9392 | 494 | -0.01231% |  | 86.57% | 86.51%
328 | 13921 | N/A |  |  |  |  | 1 | [7 empty] | 1.5 | N/A | 230 | 9.2 | 5 | 2116 | 10.58 | 2.116 | 10.58 | 321.632 | 322 | -0.1144% | TRUE | 0.99 | 16 | 22 | 12 | 1 | 176 | 0.176 | 2.112 | 64.2048 | 64 | 0.319% |  | N/A |  |  |  | 0 | 0 | 0 |  |  | 2.112 | 64.2048 | 64 | 0.319% | 257.4272 | 258 | -0.2225% |  | 80.04% | 80.12%
329 | 15747 | 2008-12-12 | [6 empty] | 1 | [5 empty] | 0.5 | Y | 230 | 6 | 5 | 1380 | 6.9 | 1.38 | 6.9 | 209.76 | 210 | -0.1144% | TRUE | 0.99692 | 13 | 18 | 12 | 1 | 140 | 0.14 | 1.68 | 51.072 | 51 | 0.141% |  | N/A |  |  |  | 0 | 0 | 0 |  |  | 1.68 | 51.072 | 51 | 0.141% | 158.688 | 159 | -0.1966% |  | 75.65% | 75.71%
330 | 16408 | 2008-11-21 | [10 empty] | N/A | 1 | 1 | N | 230 | 7.1 | 12 | 1633 | 19.596 | 1.633 | 19.596 | 595.7184 | 596 | -0.04727% | TRUE | 1 | 18 | 25 | 12 | 1 | 212 | 0.212 | 2.544 | 77.3376 | 77 | 0.4365% |  | N/A |  |  |  | 0 | 0 | 0 |  |  | 2.544 | 77.3376 | 77 | 0.4365% | 518.3808 | 519 | -0.1194% |  | 87.02% | 87.08%
331 | 18058 | 2008-10-30 | [6 empty] | 1 | [5 empty] | 1 | N | 230 | 7.8 | 6 | 1794 | 10.764 | 1.794 | 10.764 | 327.2256 | 327 | 0.06894% | TRUE | 0.96828 | 29 | 26 | 18 | 1 | 399 | 0.399 | 7.182 | 218.3328 | 218 | 0.1524% |  | N/A |  |  |  | 0 | 0 | 0 |  |  | 7.182 | 218.3328 | 218 | 0.1524% | 108.8928 | 109 | -0.09845% |  | 33.28% | 33.33%
332 | 18471 | 2008-10-12 | [10 empty] | N/A | 1 | 1.5 | 1 | 230 | 8.8 | 6 | 2024 | 12.144 | 2.024 | 12.144 | 369.1776 | 369 | 0.04811% | TRUE | 0.99429 | 21 | 29 | 12 | 1 | 675 | 0.675 | 8.1 | 246.24 | 246 | 0.09747% |  | N/A |  |  |  | 0 | 0 | 0 |  |  | 8.1 | 246.24 | 246 | 0.09747% | 122.9376 | 123 | -0.05076% |  | 33.3% | 33.33%
333 | 18623 | 2008-11-17 | [7 empty] | 1 |  |  |  |  | 1 | N | 230 | 7.2 | 6 | 1656 | 9.936 | 1.656 | 9.936 | 302.0544 | 302 | 0.01801% | TRUE | 0.97412 | 17 | 23 | 12 | 1 | 178 | 0.178 | 2.136 | 64.9344 | 65 | -0.101% |  | N/A |  |  |  | 0 | 0 | 0 |  |  | 2.136 | 64.9344 | 65 | -0.101% | 237.12 | 237 | 0.05061% |  | 78.5% | 78.48%
334 | 24349 | 2008-12-04 | [6 empty] | 1 | [5 empty] | 1.5 | Y | 230 | 9.6 | 8 | 2208 | 17.664 | 2.208 | 17.664 | 536.9856 | 537 | -0.002682% | TRUE | 0.99692 | 13 | 18 | 12 | 1 | 163 | 0.163 | 1.956 | 59.4624 | 59 | 0.7776% |  | N/A |  |  |  | 0 | 0 | 0 |  |  | 1.956 | 59.4624 | 59 | 0.7776% | 477.5232 | 478 | -0.09985% |  | 88.93% | 89.01%
335 | 25403 | N/A | [6 empty] | 1 | [5 empty] | 1 | Y | 230 | 7.8 | 5 | 1794 | 8.97 | 1.794 | 8.97 | 272.688 | 273 | -0.1144% | TRUE | 0.99429 | 21 | 29 | 12 | 1 | 171 | 0.171 | 2.052 | 62.3808 | 62 | 0.6104% |  | N/A |  |  |  | 0 | 0 | 0 |  |  | 2.052 | 62.3808 | 62 | 0.6104% | 210.3072 | 211 | -0.3294% |  | 77.12% | 77.29%
336 | 25516 | 2008-12-08 | [6 empty] | 1 | [5 empty] | 0.75 | N/A | 230 | 7 | 6 | 1610 | 9.66 | 1.61 | 9.66 | 293.664 | 294 | -0.1144% | TRUE | 1.05 | 12 | 15 | 14 | 1 | 135 | 0.135 | 1.89 | 57.456 | 57 | 0.7937% |  | N/A |  |  |  | 0 | 0 | 0 |  |  | 1.89 | 57.456 | 57 | 0.7937% | 236.208 | 237 | -0.3353% |  | 80.43% | 80.61%
337 | 25701 | 2008-11-14 | [6 empty] | 1 | [5 empty] | 0.75 | N | 230 | 6 | 7 | 1380 | 9.66 | 1.38 | 9.66 | 293.664 | 294 | -0.1144% | TRUE | 0.99429 | 21 | 29 | 12 | 1 | 260 | 0.26 | 3.12 | 94.848 | 95 | -0.1603% |  | N/A |  |  |  | 0 | 0 | 0 |  |  | 3.12 | 94.848 | 95 | -0.1603% | 198.816 | 199 | -0.09255% |  | 67.7% | 67.69%
338 | 25707 | 2008-12-08 | [7 empty] | 1 |  |  |  |  | 1.5 | Y | 230 | 9.2 | 7 | 2116 | 14.812 | 2.116 | 14.812 | 450.2848 | 451 | -0.1588% | TRUE | 0.97412 | 17 | 23 | 12 | 1 | 330 | 0.33 | 3.96 | 120.384 | 120 | 0.319% |  | N/A |  |  |  | 0 | 0 | 0 |  |  | 3.96 | 120.384 | 120 | 0.319% | 329.9008 | 331 | -0.3332% |  | 73.26% | 73.39%
339 | 28099 | N/A | [6 empty] | 1 | [5 empty] | 1.5 | N | 230 | 9.6 | 5 | 2208 | 11.04 | 2.208 | 11.04 | 335.616 | 336 | -0.1144% | TRUE | 0.98182 | 11 | 15 | 12 | 1 | 124 | 0.124 | 1.488 | 45.2352 | 45 | 0.5199% |  | 60 | 2 | 1 | 504 | 0.504 | 1.008 | 30.6432 | 31 | -1.164% | 2.496 | 75.8784 | 76 | -0.1603% | 259.7376 | 260 | -0.101% |  | 77.39% | 77.38%
340 | 28423 | 2008-11-20 | [6 empty] | 1 | [5 empty] | 0.75 | N | 230 | 6 | 7 | 1380 | 9.66 | 1.38 | 9.66 | 293.664 | 294 | -0.1144% | TRUE | 1 | 12 | 20 | 10 | 1 | 140 | 0.14 | 1.4 | 42.56 | 43 | -1.034% |  | 35 | 1 | 1 | 300 | 0.3 | 0.3 | 9.12 | 9 | 1.316% | 1.7 | 51.68 | 52 | -0.6192% | 241.984 | 242 | -0.006612% |  | 82.4% | 82.31%
341 | 28562 | 2008-11-06 |  |  |  |  | 1 | [7 empty] | 1 | Y | 230 | 7.2 | 6 | 1656 | 9.936 | 1.656 | 9.936 | 302.0544 | 302 | 0.01801% | TRUE | 1.08 | 10 | 15 | 12 | 1 | 118 | 0.118 | 1.416 | 43.0464 | 43 | 0.1078% |  | 50 | 2 | 1 | 880 | 0.88 | 1.76 | 53.504 | 54 | -0.927% | 3.176 | 96.5504 | 97 | -0.4657% | 205.504 | 205 | 0.2453% |  | 68.04% | 67.88%
342 | 29513 | 2008-12-09 |  |  |  |  | 1 | [7 empty] | 1 | N | 230 | 7.2 | 4 | 1656 | 6.624 | 1.656 | 6.624 | 201.3696 | 201 | 0.1835% | TRUE | 1.2 | 9 | 15 | 12 | 1 | 180 | 0.18 | 2.16 | 65.664 | 66 | -0.5117% |  | N/A |  |  |  | 0 | 0 | 0 |  |  | 2.16 | 65.664 | 66 | -0.5117% | 135.7056 | 135 | 0.5199% |  | 67.39% | 67.16%
343 | 29930 | 2008-12-02 | [6 empty] | 1 | [5 empty] | 1 | Y | 230 | 8 | 6 | 1840 | 11.04 | 1.84 | 11.04 | 335.616 | 336 | -0.1144% | TRUE | 1 | 9 | 15 | 10 | 1 | 120 | 0.12 | 1.2 | 36.48 | 37 | -1.425% |  | 60 | 2 | 1 | 360 | 0.36 | 0.72 | 21.888 | 22 | -0.5117% | 1.92 | 58.368 | 59 | -1.083% | 277.248 | 277 | 0.08945% |  | 82.61% | 82.44%
344 | 29943 | N/A | [6 empty] | 1 | [5 empty] | 1 | N | 230 | 7.8 | 8 | 1794 | 14.352 | 1.794 | 14.352 | 436.3008 | 437 | -0.1603% | TRUE | 0.9984 | 25 | 26 | 16 | 1 | 330 | 0.33 | 5.28 | 160.512 | 161 | -0.304% |  | N/A |  |  |  | 0 | 0 | 0 |  |  | 5.28 | 160.512 | 161 | -0.304% | 275.7888 | 276 | -0.07658% |  | 63.21% | 63.16%
345 | 30022 | N/A |  |  |  |  | 1 | [7 empty] | 1.5 | N | 230 | 9.2 | 4 | 2116 | 8.464 | 2.116 | 8.464 | 257.3056 | 257 | 0.1188% | TRUE | 1 | 12 | 20 | 10 | 1 | 135 | 0.135 | 1.35 | 41.04 | 41 | 0.09747% |  | N/A |  |  |  | 0 | 0 | 0 |  |  | 1.35 | 41.04 | 41 | 0.09747% | 216.2656 | 216 | 0.1228% |  | 84.05% | 84.05%
346 | 30288 | 2008-11-20 | [10 empty] | Magnetek | 1 | 1.5 | N | 230 | 9.6 | 5 | 2208 | 11.04 | 2.208 | 11.04 | 335.616 | 336 | -0.1144% | TRUE | 0.82286 | 14 | 16 | 12 | 1 | 150 | 0.15 | 1.8 | 54.72 | 55 | -0.5117% |  | 45 | 2 | 1 | 930 | 0.93 | 1.86 | 56.544 | 57 | -0.8065% | 3.66 | 111.264 | 112 | -0.6615% | 224.352 | 224 | 0.1569% |  | 66.85% | 66.67%
347 | 30306 | 2008-10-31 |  |  |  |  | 1 | [7 empty] | 1.5 | N | 230 | 9.7 | 7 | 2231 | 15.617 | 2.231 | 15.617 | 474.7568 | 475 | -0.05123% | TRUE | 0.96 | 12 | 16 | 12 | 1 | 414 | 0.414 | 4.968 | 151.0272 | 151 | 0.01801% |  | N/A |  |  |  | 0 | 0 | 0 |  |  | 4.968 | 151.0272 | 151 | 0.01801% | 323.7296 | 324 | -0.08353% |  | 68.19% | 68.21%
348 | 30525 | 2008-12-03 |  |  |  |  | 1 | [7 empty] | 1.5 | Y | 230 | 9.7 | 5 | 2231 | 11.155 | 2.231 | 11.155 | 339.112 | 339 | 0.03303% | TRUE | 1.2 | 9 | 15 | 12 | 1 | 146 | 0.146 | 1.752 | 53.2608 | 53 | 0.4897% |  | 40 | 1.5 | 1 | 450 | 0.45 | 0.675 | 20.52 | 21 | -2.339% | 2.427 | 73.7808 | 74 | -0.2971% | 265.3312 | 265 | 0.1248% |  | 78.24% | 78.17%
349 | 30712 | 2008-11-28 | [7 empty] | 1 |  |  |  |  | 2 | N | 230 | 11.5 | 8 | 2645 | 21.16 | 2.645 | 21.16 | 643.264 | 644 | -0.1144% | TRUE | 0.63529 | 17 | 15 | 12 | 1 | 204 | 0.204 | 2.448 | 74.4192 | 74 | 0.5633% |  | N/A |  |  |  | 0 | 0 | 0 |  |  | 2.448 | 74.4192 | 74 | 0.5633% | 568.8448 | 570 | -0.2031% |  | 88.43% | 88.51%
350 | 30824 | 2008-12-10 | [10 empty] | N/A | 1 | 2 | N | 230 | 10.4 | 5 | 2392 | 11.96 | 2.392 | 11.96 | 363.584 | 364 | -0.1144% | TRUE | 0.96571 | 21 | 26 | 13 | 1 | 350 | 0.35 | 4.55 | 138.32 | 138 | 0.2313% |  | N/A |  |  |  | 0 | 0 | 0 |  |  | 4.55 | 138.32 | 138 | 0.2313% | 225.264 | 226 | -0.3267% |  | 61.96% | 62.09%
351 | 30956 | 2008-11-07 | [7 empty] | 1 |  |  |  |  | 1.5 | N | 230 | 11 | 8 | 2530 | 20.24 | 2.53 | 20.24 | 615.296 | 616 | -0.1144% | TRUE | 0.97714 | 14 | 19 | 12 | 1 | 157 | 0.157 | 1.884 | 57.2736 | 57 | 0.4777% |  | N/A |  |  |  | 0 | 0 | 0 |  |  | 1.884 | 57.2736 | 57 | 0.4777% | 558.0224 | 559 | -0.1752% |  | 90.69% | 90.75%
352 | 31016 | 2008-10-31 | [10 empty] | Ultra Flow | 1 | 2.5 | N | 230 | 10 | 8 | 2300 | 18.4 | 2.3 | 18.4 | 559.36 | 552 | 1.316% | TRUE | 0.98 | 30 | 35 | 14 | 1 | 464 | 0.464 | 6.496 | 197.4784 | 198 | -0.2641% |  | N/A |  |  |  | 0 | 0 | 0 |  |  | 6.496 | 197.4784 | 198 | -0.2641% | 361.8816 | 354 | 2.178% |  | 64.7% | 64.13%
354 | 31035 | 2008-11-14 | [6 empty] | 1 | [5 empty] | 1 | N | 230 | 7.4 | 10 | 1702 | 17.02 | 1.702 | 17.02 | 517.408 | 518 | -0.1144% | TRUE | 1.8 | 25 | 50 | 15 | 2 | 820 | 0.82 | 12.3 | 373.92 | 374 | -0.02139% |  | N/A |  |  |  | 0 | 0 | 0 |  |  | 12.3 | 373.92 | 374 | -0.02139% | 143.488 | 144 | -0.3568% |  | 27.73% | 27.8%
355 | 31051 | N/A | [10 empty] | Ultra Flow | 1 | 0.75 | N | 230 | 7.8 | 8 | 1794 | 14.352 | 1.794 | 14.352 | 436.3008 | 437 | -0.1603% | TRUE | 1.08 | 10 | 15 | 12 | 1 | 255 | 0.255 | 3.06 | 93.024 | 93 | 0.0258% |  | N/A |  |  |  | 0 | 0 | 0 |  |  | 3.06 | 93.024 | 93 | 0.0258% | 343.2768 | 344 | -0.2107% |  | 78.68% | 78.72%
356 | 31056 | 2008-11-24 | [10 empty] | Ultra Flow | 1 | 1 | N | 230 | 8 | 6 | 1840 | 11.04 | 1.84 | 11.04 | 335.616 | 336 | -0.1144% | TRUE | 0.98526 | 19 | 26 | 12 | 1 | 250 | 0.25 | 3 | 91.2 | 91 | 0.2193% |  | N/A |  |  |  | 0 | 0 | 0 |  |  | 3 | 91.2 | 91 | 0.2193% | 244.416 | 245 | -0.2389% |  | 72.83% | 72.92%
357 | Duplicate | 2009-01-22 |  |  |  |  | 1 | [7 empty] | 2 | Y | 230 | 10.5 | 5 | 2415 | 12.075 | 2.415 | 12.075 | 367.08 | 367 | 0.02179% | TRUE | 0.99692 | 13 | 18 | 12 | 1 | 158 | 0.158 | 1.896 | 57.6384 | 57 | 1.108% |  | N/A |  |  |  | 0 | 0 | 0 |  |  | 1.896 | 57.6384 | 57 | 1.108% | 309.4416 | 310 | -0.1805% |  | 84.3% | 84.47%
358 | Duplicate | 2009-01-14 |  |  |  |  | 1 | [7 empty] | 2 | N | 230 | 10.5 | 8 | 2415 | 19.32 | 2.415 | 19.32 | 587.328 | 587 | 0.05585% | TRUE | 0.96 | 18 | 16 | 18 | 1 | 125 | 0.125 | 2.25 | 68.4 | 68 | 0.5848% |  | N/A |  |  |  | 0 | 0 | 0 |  |  | 2.25 | 68.4 | 68 | 0.5848% | 518.928 | 519 | -0.01387% |  | 88.35% | 88.42%
359 | Duplicate | N/A | [6 empty] | 1 | [5 empty] | 2 | N | 230 | 12 | 5 | 2760 | 13.8 | 2.76 | 13.8 | 419.52 | 503 | -19.9% | TRUE | 2.025 | 8 | 15 | 18 | 1 | 205 | 0.205 | 3.69 | 112.176 | 112 | 0.1569% |  | 50 | 2 | 1 | 900 | 0.9 | 1.8 | 54.72 | 54 | 1.316% | 5.49 | 166.896 | 166 | 0.5369% | 252.624 | 337 | -33.4% |  | 60.22% | 67%
360 | 05390 | 2009-01-08 | [8 empty] | 1 |  |  |  | 3 | Y | 230 | 15 | 5 | 3450 | 17.25 | 3.45 | 17.25 | 524.4 | 524 | 0.07628% | TRUE | 1.1077 | 13 | 20 | 12 | 1 | 160 | 0.16 | 1.92 | 58.368 | 58 | 0.6305% |  | N/A |  |  |  | 0 | 0 | 0 |  |  | 1.92 | 58.368 | 58 | 0.6305% | 466.032 | 466 | 0.006866% |  | 88.87% | 88.93%
361 | 05287 | 2009-01-26 | [6 empty] | 1 | [5 empty] | 1.5 | Y | 230 | 9.6 | 6 | 2208 | 13.248 | 2.208 | 13.248 | 402.7392 | 402 | 0.1835% | TRUE | 1.08 | 15 | 15 | 18 | 1 | 130 | 0.13 | 2.34 | 71.136 | 71 | 0.1912% |  | N/A |  |  |  | 0 | 0 | 0 |  |  | 2.34 | 71.136 | 71 | 0.1912% | 331.6032 | 331 | 0.1819% |  | 82.34% | 82.34%
362 | 05049 | 2009-01-02 | [10 empty] | Ultra Flow | 1 | 2 | N | 230 | 11.5 | 6 | 2645 | 15.87 | 2.645 | 15.87 | 482.448 | 482 | 0.09286% | TRUE | 1.2857 | 7 | 15 | 10 | 1 | 147 | 0.147 | 1.47 | 44.688 | 44 | 1.54% |  | N/A |  |  |  | 0 | 0 | 0 |  |  | 1.47 | 44.688 | 44 | 1.54% | 437.76 | 438 | -0.05482% |  | 90.74% | 90.87%
363 | 03999 | 2009-01-22 | [6 empty] | 1 | [5 empty] | 1 | N | 230 | 7.4 | 4 | 1702 | 6.808 | 1.702 | 6.808 | 206.9632 | 207 | -0.01778% | TRUE | 0.96632 | 19 | 17 | 18 | 1 | 184 | 0.184 | 3.312 | 100.6848 | 100 | 0.6801% |  | 30 | 2 | 1 | 467 | 0.467 | 0.934 | 28.3936 | 28 | 1.386% | 4.246 | 129.0784 | 128 | 0.8355% | 77.8848 | 79 | -1.432% |  | 37.63% | 38.16%
364 | 03525 | 2009-02-10 |  |  |  |  | 1 | [7 empty] | 2.5 | N/A | 230 | 10 | 5 | 2300 | 11.5 | 2.3 | 11.5 | 349.6 | 349 | 0.1716% | TRUE | 0.9 | 18 | 15 | 18 | 1 | 120 | 0.12 | 2.16 | 65.664 | 65 | 1.011% |  | 70 | 4 | 1 | 1842 | 1.842 | 7.368 | 223.9872 | 224 | -0.005715% | 9.528 | 289.6512 | 289 | 0.2248% | 59.9488 | 60 | -0.08541% |  | 17.15% | 17.19%
365 | 03112 | 2009-01-29 | [6 empty] | 1 | [5 empty] | 1.5 | N | 230 | 9.6 | 4 | 2208 | 8.832 | 2.208 | 8.832 | 268.4928 | 268 | 0.1835% | TRUE | 0.98182 | 22 | 20 | 18 | 1 | 170 | 0.17 | 3.06 | 93.024 | 93 | 0.0258% |  | N/A |  |  |  | 0 | 0 | 0 |  |  | 3.06 | 93.024 | 93 | 0.0258% | 175.4688 | 175 | 0.2672% |  | 65.35% | 65.3%
366 | 02673 | 2009-02-06 |  |  |  |  | 1 | [7 empty] | 1.5 | Y | 230 | 9.2 | 6 | 2116 | 12.696 | 2.116 | 12.696 | 385.9584 | 386 | -0.01078% | TRUE | 2.025 | 16 | 30 | 18 | 1 | 185 | 0.185 | 3.33 | 101.232 | 101 | 0.2292% |  | N/A |  |  |  | 0 | 0 | 0 |  |  | 3.33 | 101.232 | 101 | 0.2292% | 284.7264 | 285 | -0.09609% |  | 73.77% | 73.83%
367 | 02662 | 2009-02-02 |  |  |  |  | 1 | [7 empty] | 2 | Y | 230 | 10.5 | 8 | 2415 | 19.32 | 2.415 | 19.32 | 587.328 | 587 | 0.05585% | TRUE | 0.648 | 25 | 15 | 18 | 1 | 150 | 0.15 | 2.7 | 82.08 | 82 | 0.09747% |  | 70 | 8 | 1 | 1300 | 1.3 | 10.4 | 316.16 | 316 | 0.05061% | 13.1 | 398.24 | 398 | 0.06027% | 189.088 | 189 | 0.04654% |  | 32.19% | 32.2%
368 | 02594 | 2009-02-12 | [6 empty] | 1 | [5 empty] | 1.5 | N | 230 | 10 | 10 | 2300 | 23 | 2.3 | 23 | 699.2 | 699 | 0.0286% | TRUE | 0.73636 | 22 | 15 | 18 | 1 | 138 | 0.138 | 2.484 | 75.5136 | 75 | 0.6801% |  | 70 | 1 | 1 | 1543 | 1.543 | 1.543 | 46.9072 | 46 | 1.934% | 4.027 | 122.4208 | 121 | 1.161% | 576.7792 | 578 | -0.2117% |  | 82.49% | 82.69%
369 | 00807 | 2009-02-06 |  |  |  |  | 1 | [7 empty] | 2 | Y | 230 | 10.8 | 4 | 2484 | 9.936 | 2.484 | 9.936 | 302.0544 | 288 | 4.653% | TRUE | 1.1571 | 14 | 15 | 18 | 1 | 126 | 0.126 | 2.268 | 68.9472 | 68 | 1.374% |  | N/A |  |  |  | 0 | 0 | 0 |  |  | 2.268 | 68.9472 | 68 | 1.374% | 233.1072 | 220 | 5.623% |  | 77.17% | 76.39%
370 | 31999 | N/A | [6 empty] | 1 | [5 empty] | 1.5 | N | 230 | 8 | 12 | 1840 | 22.08 | 1.84 | 22.08 | 671.232 | 683 | -1.753% | TRUE | 0.72 | 20 | 20 | 12 | 1 | 250 | 0.25 | 3 | 91.2 | 90 | 1.316% |  | N/A |  |  |  | 0 | 0 | 0 |  |  | 3 | 91.2 | 90 | 1.316% | 580.032 | 593 | -2.236% |  | 86.41% | 86.82%
371 | 31827 | 2009-01-30 | [6 empty] | 1 | [5 empty] | 1 | N | 230 | 6.2 | 5 | 1426 | 7.13 | 1.426 | 7.13 | 216.752 | 221 | -1.96% | TRUE | 1 | 21 | 50 | 7 | 1 | 715 | 0.715 | 5.005 | 152.152 | 150 | 1.414% |  | N/A |  |  |  | 0 | 0 | 0 |  |  | 5.005 | 152.152 | 150 | 1.414% | 64.6 | 71 | -9.907% |  | 29.8% | 32.13%
372 | 31779 | 2009-02-04 | [10 empty] | American | 1 | 2 | Y | 230 | 6.5 | 6 | 1495 | 8.97 | 1.495 | 8.97 | 272.688 | 278 | -1.948% | TRUE | 0.97714 | 14 | 38 | 6 | 1 | 600 | 0.6 | 3.6 | 109.44 | 108 | 1.316% |  | N/A |  |  |  | 0 | 0 | 0 |  |  | 3.6 | 109.44 | 108 | 1.316% | 163.248 | 170 | -4.136% |  | 59.87% | 61.15%
373 | 31778 | 2009-01-29 | [6 empty] | 1 | [5 empty] | 1.5 | Y | 230 | 8 | 5 | 1840 | 9.2 | 1.84 | 9.2 | 279.68 | 300 | -7.265% | TRUE | 0.972 | 15 | 27 | 9 | 1 | 220 | 0.22 | 1.98 | 60.192 | 59 | 1.98% |  | N/A |  |  |  | 0 | 0 | 0 |  |  | 1.98 | 60.192 | 59 | 1.98% | 219.488 | 241 | -9.801% |  | 78.48% | 80.33%
374 | 31778 | N/A | [10 empty] | Sta-rite | 1 | 2 | Y | 230 | 8.1 | 8 | 1863 | 14.904 | 1.863 | 14.904 | 453.0816 | 536 | -18.3% | TRUE | 0.84 | 30 | 35 | 12 | 1 | 282 | 0.282 | 3.384 | 102.8736 | 103 | -0.1229% |  | N/A |  |  |  | 0 | 0 | 0 |  |  | 3.384 | 102.8736 | 103 | -0.1229% | 350.208 | 433 | -23.64% |  | 77.29% | 80.78%
375 | 31770 | 2009-02-04 | [7 empty] | 1 |  |  |  |  | 1 | Y | 230 | 5.8 | 7 | 1334 | 9.338 | 1.334 | 9.338 | 283.8752 | 289 | -1.805% | TRUE | 0.98182 | 11 | 30 | 6 | 1 | 185 | 0.185 | 1.11 | 33.744 | 33 | 2.205% |  | N/A |  |  |  | 0 | 0 | 0 |  |  | 1.11 | 33.744 | 33 | 2.205% | 250.1312 | 256 | -2.346% |  | 88.11% | 88.58%
376 | 31761 | N/A | [10 empty] | Sta-rite | 1 | 1 | N | 230 | 7 | 8 | 1610 | 12.88 | 1.61 | 12.88 | 391.552 | 398 | -1.647% | TRUE | 0.984 | 20 | 41 | 8 | 1 | 691 | 0.691 | 5.528 | 168.0512 | 165 | 1.816% |  | N/A |  |  |  | 0 | 0 | 0 |  |  | 5.528 | 168.0512 | 165 | 1.816% | 223.5008 | 233 | -4.25% |  | 57.08% | 58.54%
377 | 31734 | N/A | [7 empty] | 1 |  |  |  |  | 1 | N | 230 | 7 | 12 | 1610 | 19.32 | 1.61 | 19.32 | 587.328 | 597 | -1.647% | TRUE | 1.296 | 15 | 27 | 12 | 1 | 200 | 0.2 | 2.4 | 72.96 | 72 | 1.316% |  | N/A |  |  |  | 0 | 0 | 0 |  |  | 2.4 | 72.96 | 72 | 1.316% | 514.368 | 525 | -2.067% |  | 87.58% | 87.94%
378 | 31733 | N/A | [7 empty] | 1 |  |  |  |  | 1 | N | 230 | 6.3 | 8 | 1449 | 11.592 | 1.449 | 11.592 | 352.3968 | 366 | -3.86% | TRUE | 0.9975 | 32 | 38 | 14 | 1 | 630 | 0.63 | 8.82 | 268.128 | 265 | 1.167% |  | N/A |  |  |  | 0 | 0 | 0 |  |  | 8.82 | 268.128 | 265 | 1.167% | 84.2688 | 101 | -19.85% |  | 23.91% | 27.6%
381 | 31694 | 2009-01-15 |  |  |  |  | 1 | [7 empty] | 0.75 | N | 230 | 6.5 | 8 | 1495 | 11.96 | 1.495 | 11.96 | 363.584 | 187 | 48.57% | TRUE | 1.0294 | 20.4 | 35 | 10 | 1 | 335 | 0.335 | 3.35 | 101.84 | 101 | 0.8248% |  | N/A |  |  |  | 0 | 0 | 0 |  |  | 3.35 | 101.84 | 101 | 0.8248% | 261.744 | 86 | 67.14% |  | 71.99% | 45.99%
382 | 31577 | N/A |  |  |  |  | 1 | [7 empty] | 2 | Y | 230 | 9.7 | 9 | 2231 | 20.079 | 2.231 | 20.079 | 610.4016 | 559 | 8.421% | TRUE | 0.98286 | 21 | 43 | 8 | 1 | 425 | 0.425 | 3.4 | 103.36 | 102 | 1.316% |  | N/A |  |  |  | 0 | 0 | 0 |  |  | 3.4 | 103.36 | 102 | 1.316% | 507.0416 | 457 | 9.869% |  | 83.07% | 81.75%
384 | 29658 | 2009-04-02 | [6 empty] | 1 | [5 empty] | 1 | N/A | 230 | 8 | 7 | 1840 | 12.88 | 1.84 | 12.88 | 391.552 | 391 | 0.141% | TRUE | 0.97714 | 21 | 19 | 18 | 1 | 340 | 0.34 | 6.12 | 186.048 | 186 | 0.0258% |  | N/A |  |  |  | 0 | 0 | 0 |  |  | 6.12 | 186.048 | 186 | 0.0258% | 205.504 | 205 | 0.2453% |  | 52.48% | 52.43%
385 | 23201 | 2009-03-23 |  |  |  |  | 1 | [7 empty] | 1.5 | N/A | 230 | 9.1 | 10 | 2093 | 20.93 | 2.093 | 20.93 | 636.272 | 636 | 0.04275% | TRUE | 0.975 | 16 | 26 | 10 | 1 | 155 | 0.155 | 1.55 | 47.12 | 47 | 0.2547% |  | N/A |  |  |  | 0 | 0 | 0 |  |  | 1.55 | 47.12 | 47 | 0.2547% | 589.152 | 589 | 0.0258% |  | 92.59% | 92.61%
386 | 32651 | 2009-04-01 | [7 empty] | 1 |  |  |  |  | 1 | N/A | 230 | 8.1 | 7 | 1863 | 13.041 | 1.863 | 13.041 | 396.4464 | 396 | 0.1126% | TRUE | 0.98182 | 22 | 20 | 18 | 1 | 281 | 0.281 | 5.058 | 153.7632 | 153 | 0.4963% |  | N/A |  |  |  | 0 | 0 | 0 |  |  | 5.058 | 153.7632 | 153 | 0.4963% | 242.6832 | 243 | -0.1305% |  | 61.21% | 61.36%
390 | 31250 | 2009-03-28 |  |  |  |  | 1 | [7 empty] | 1.5 | N/A | 230 | 9.4 | 4 | 2162 | 8.648 | 2.162 | 8.648 | 262.8992 | 268 | -1.94% | TRUE | 0.88 | 12 | 22 | 8 | 1 | 148 | 0.148 | 1.184 | 35.9936 | 36 | -0.01778% |  | N/A |  |  |  | 0 | 0 | 0 |  |  | 1.184 | 35.9936 | 36 | -0.01778% | 226.9056 | 232 | -2.245% |  | 86.31% | 86.57%
391 | 30720 | 2009-03-26 | [10 empty] | N/A | 1 | 1.5 | N/A | 230 | 9.6 | 10 | 2208 | 22.08 | 2.208 | 22.08 | 671.232 | 677 | -0.8593% | TRUE | 1 | 30 | 25 | 20 | 1 | 270 | 0.27 | 5.4 | 164.16 | 162 | 1.316% |  | N/A |  |  |  | 0 | 0 | 0 |  |  | 5.4 | 164.16 | 162 | 1.316% | 507.072 | 515 | -1.563% |  | 75.54% | 76.07%
392 | 13619 | 2009-04-10 | [10 empty] | Sta-rite | 1 | 1.5 | N/A | 230 | 8.9 | 6 | 2047 | 12.282 | 2.047 | 12.282 | 373.3728 | 381 | -2.043% | TRUE | 0.99 | 12 | 33 | 6 | 1 | 365 | 0.365 | 2.19 | 66.576 | 66 | 0.8652% |  | N/A |  |  |  | 0 | 0 | 0 |  |  | 2.19 | 66.576 | 66 | 0.8652% | 306.7968 | 315 | -2.674% |  | 82.17% | 82.68%
394 | 32769 | 2009-04-07 |  |  |  |  | 1 | [7 empty] | 1 | N/A | 230 | 7.6 | 8 | 1748 | 13.984 | 1.748 | 13.984 | 425.1136 | 398 | 6.378% | TRUE | 1 | 12 | 25 | 8 | 1 | 180 | 0.18 | 1.44 | 43.776 | 43 | 1.773% | n |  |  |  |  | 0 | 0 | 0 |  |  | 1.44 | 43.776 | 43 | 1.773% | 381.3376 | 355 | 6.907% |  | 89.7% | 89.2%
395 | 12653 | 2009-04-11 | [6 empty] | 1 | [5 empty] | 1 | N/A | 230 | 7.2 | 7 | 1656 | 11.592 | 1.656 | 11.592 | 352.3968 | 346 | 1.815% | TRUE | 0.92308 | 13 | 20 | 10 | 1 | 270 | 0.27 | 2.7 | 82.08 | 81 | 1.316% |  | N/A |  |  |  | 0 | 0 | 0 |  |  | 2.7 | 82.08 | 81 | 1.316% | 270.3168 | 265 | 1.967% |  | 76.71% | 76.59%
396 | 20085 | 2009-04-10 | [6 empty] | 1 | [5 empty] | 0.75 | N/A | 230 | 5.8 | 6 | 1334 | 8.004 | 1.334 | 8.004 | 243.3216 | 243 | 0.1322% | TRUE | 0.75 | 16 | 20 | 10 | 1 | 250 | 0.25 | 2.5 | 76 | 75 | 1.316% |  | N/A |  |  |  | 0 | 0 | 0 |  |  | 2.5 | 76 | 75 | 1.316% | 167.3216 | 168 | -0.4054% |  | 68.77% | 69.14%
397 | 32608 | 2009-04-06 | [6 empty] | 1 | [5 empty] | 2 | N | 230 | 20 | 8 | 4600 | 36.8 | 4.6 | 36.8 | 1118.72 | 480 | 57.09% | TRUE | 0.99429 | 14 | 29 | 8 | 1 | 590 | 0.59 | 4.72 | 143.488 | 84 | 41.46% |  | N/A |  |  |  | 0 | 0 | 0 |  |  | 4.72 | 143.488 | 84 | 41.46% | 975.232 | 396 | 59.39% |  | 87.17% | 82.5%
398 | 32693 | 2009-04-03 | [7 empty] | 1 |  |  |  |  | 1 | N/A | 230 | 8 | 6 | 1840 | 11.04 | 1.84 | 11.04 | 335.616 | 336 | -0.1144% | TRUE | 0.975 | 16 | 26 | 10 | 1 | 225 | 0.225 | 2.25 | 68.4 | 68 | 0.5848% |  | N/A |  |  |  | 0 | 0 | 0 |  |  | 2.25 | 68.4 | 68 | 0.5848% | 267.216 | 268 | -0.2934% |  | 79.62% | 79.76%
399 | 32610 | 2009-03-31 | [6 empty] | 1 | [5 empty] | 1.5 | N | 230 | 20 | 8 | 4600 | 36.8 | 4.6 | 36.8 | 1118.72 | 457 | 59.15% | TRUE | 0.96 | 15 | 40 | 6 | 1 | 386 | 0.386 | 2.316 | 70.4064 | 115 | -63.34% |  | 50 | 2 | 1 | 253 | 0.253 | 0.506 | 15.3824 | 75 | -387.6% | 2.822 | 85.7888 | 190 | -121.5% | 1032.9312 | 267 | 74.15% |  | 92.33% | 58.42%
400 | 32611 | 2009-03-31 | [6 empty] | 1 | [5 empty] | 1.5 | N | 230 | 20 | 8 | 4600 | 36.8 | 4.6 | 36.8 | 1118.72 | 456 | 59.24% | TRUE | 0.992 | 15 | 31 | 8 | 1 | 325 | 0.325 | 2.6 | 79.04 | 98 | -23.99% |  | N/A |  |  |  | 0 | 0 | 0 |  |  | 2.6 | 79.04 | 98 | -23.99% | 1039.68 | 358 | 65.57% |  | 92.93% | 78.51%
401 | 32609 | 2009-03-28 | [6 empty] | 1 | [5 empty] | 1.5 | N | 230 | 30 | 6.5 | 6900 | 44.85 | 6.9 | 44.85 | 1363.44 | 370 | 72.86% | TRUE | 0.99429 | 14 | 29 | 8 | 1 | 410 | 0.41 | 3.28 | 99.712 | 84 | 15.76% |  | N/A |  |  |  | 0 | 0 | 0 |  |  | 3.28 | 99.712 | 84 | 15.76% | 1263.728 | 286 | 77.37% |  | 92.69% | 77.3%
402 | 30715 | N/A | [6 empty] | 1 | [5 empty] | 1.5 | N | 230 | 7.4 | 9 | 1702 | 15.318 | 1.702 | 15.318 | 465.6672 | 467 | -0.2862% | TRUE | 1.0617 | 23 | 37 | 11 | 1 | 360 | 0.36 | 3.96 | 120.384 | 119 | 1.15% |  | N/A |  |  |  | 0 | 0 | 0 |  |  | 3.96 | 120.384 | 119 | 1.15% | 345.2832 | 348 | -0.7868% |  | 74.15% | 74.52%
403 | 23279 | 2009-03-30 |  |  |  |  | 1 | [7 empty] | 1.5 | N | 230 | 30 | 6.5 | 6900 | 44.85 | 6.9 | 44.85 | 1363.44 | 370 | 72.86% | TRUE | 0.99429 | 14 | 29 | 8 | 1 | 410 | 0.41 | 3.28 | 99.712 | 84 | 15.76% |  | N/A |  |  |  | 0 | 0 | 0 |  |  | 3.28 | 99.712 | 84 | 15.76% | 1263.728 | 286 | 77.37% |  | 92.69% | 77.3%
404 | 32725 | 2009-04-02 |  |  |  |  | 1 | [7 empty] | 1.5 | N | 230 | 20 | 8 | 4600 | 36.8 | 4.6 | 36.8 | 1118.72 | 456 | 59.24% | TRUE | 1.0933 | 18 | 41 | 8 | 1 | 485 | 0.485 | 3.88 | 117.952 | 145 | -22.93% |  | N/A |  |  |  | 0 | 0 | 0 |  |  | 3.88 | 117.952 | 145 | -22.93% | 1000.768 | 311 | 68.92% |  | 89.46% | 68.2%
406 | 27259 | 2009-04-28 | [10 empty] | N/A | 1 | 1 | N/A | 230 | 6.2 | 8 | 1426 | 11.408 | 1.426 | 11.408 | 346.8032 | 288 | 16.96% | TRUE | 1.5188 | 16 | 45 | 9 | 1 | 450 | 0.45 | 4.05 | 123.12 | 121 | 1.722% |  | 45 | 1 | 1 | 750 | 0.75 | 0.75 | 22.8 | 23 | -0.8772% | 4.8 | 145.92 | 144 | 1.316% | 200.8832 | 144 | 28.32% |  | 57.92% | 50%
407 | 30718 | 2009-04-23 | [10 empty] | Sta-rite | 1 | 1 | N | 230 | 20 | 8 | 4600 | 36.8 | 4.6 | 36.8 | 1118.72 | 360 | 67.82% | TRUE | 0.99429 | 14 | 29 | 8 | 1 | 620 | 0.62 | 4.96 | 150.784 | 35 | 76.79% |  | N/A |  |  |  | 0 | 0 | 0 |  |  | 4.96 | 150.784 | 35 | 76.79% | 967.936 | 325 | 66.42% |  | 86.52% | 90.28%
408 | 32790 | 2009-04-27 |  |  |  |  | 1 | [7 empty] | 1.5 | N/A | 230 | 9 | 10 | 2070 | 20.7 | 2.07 | 20.7 | 629.28 | 606 | 3.699% | TRUE | 0.972 | 20 | 27 | 12 | 1 | 167 | 0.167 | 2.004 | 60.9216 | 60 | 1.513% |  | N/A |  |  |  | 0 | 0 | 0 |  |  | 2.004 | 60.9216 | 60 | 1.513% | 568.3584 | 546 | 3.934% |  | 90.32% | 90.1%
410 | 32044 | N/A | [6 empty] | 1 | [5 empty] | 1.5 | N | 230 | 6.7 | 8 | 1541 | 12.328 | 1.541 | 12.328 | 374.7712 | 382 | -1.929% | TRUE | 0.9975 | 16 | 38 | 7 | 1 | 690 | 0.69 | 4.83 | 146.832 | 145 | 1.248% |  | N/A |  |  |  | 0 | 0 | 0 |  |  | 4.83 | 146.832 | 145 | 1.248% | 227.9392 | 237 | -3.975% |  | 60.82% | 62.04%
412 | 32003 | N/A | [7 empty] | 1 |  |  |  |  | 1 | N/A | 230 | 7.3 | 7 | 1679 | 11.753 | 1.679 | 11.753 | 357.2912 | 362 | -1.318% | TRUE | 1.485 | 16 | 22 | 18 | 1 | 155 | 0.155 | 2.79 | 84.816 | 56 | 33.97% |  | N/A |  |  |  | 0 | 0 | 0 |  |  | 2.79 | 84.816 | 56 | 33.97% | 272.4752 | 306 | -12.3% |  | 76.26% | 84.53%
413 | 31738 | 2009-02-10 | [10 empty] | Sta-rite | 1 | 1.5 | N | 230 | 8 | 6 | 1840 | 11.04 | 1.84 | 11.04 | 335.616 | 342 | -1.902% | TRUE | 1.0286 | 14 | 30 | 8 | 1 | 165 | 0.165 | 1.32 | 40.128 | 40 | 0.319% |  | N/A |  |  |  | 0 | 0 | 0 |  |  | 1.32 | 40.128 | 40 | 0.319% | 295.488 | 302 | -2.204% |  | 88.04% | 88.3%
414 | 31925 | N/A | [7 empty] | 1 |  |  |  |  | 1.5 | Y | 230 | 9.4 | 5 | 2162 | 10.81 | 2.162 | 10.81 | 328.624 | 337 | -2.549% | TRUE | 0.99 | 8 | 22 | 6 | 1 | 190 | 0.19 | 1.14 | 34.656 | 34 | 1.893% |  | N/A |  |  |  | 0 | 0 | 0 |  |  | 1.14 | 34.656 | 34 | 1.893% | 293.968 | 303 | -3.072% |  | 89.45% | 89.91%
415 | 31957 | 2009-02-20 |  |  |  |  | 1 | [7 empty] | 1.5 | Y | 230 | 6.3 | 8 | 1449 | 11.592 | 1.449 | 11.592 | 352.3968 | 359 | -1.874% | TRUE | 0.98571 | 28 | 46 | 10 | 1 | 475 | 0.475 | 4.75 | 144.4 | 143 | 0.9695% |  | N/A |  |  |  | 0 | 0 | 0 |  |  | 4.75 | 144.4 | 143 | 0.9695% | 207.9968 | 216 | -3.848% |  | 59.02% | 60.17%
416 | 31929 | 2009-01-29 | [6 empty] | 1 | [5 empty] | 1 | Y | 230 | 7.9 | 8 | 1817 | 14.536 | 1.817 | 14.536 | 441.8944 | 442 | -0.0239% | TRUE | 0.96632 | 19 | 17 | 18 | 1 | 138 | 0.138 | 2.484 | 75.5136 | 75 | 0.6801% |  | N/A |  |  |  | 0 | 0 | 0 |  |  | 2.484 | 75.5136 | 75 | 0.6801% | 366.3808 | 367 | -0.169% |  | 82.91% | 83.03%
417 | 31915 | 2009-02-06 | [6 empty] | 1 | [5 empty] | 1 | N | 230 | 8.4 | 8 | 1932 | 15.456 | 1.932 | 15.456 | 469.8624 | 470 | -0.02929% | TRUE | 1.08 | 15 | 15 | 18 | 1 | 156 | 0.156 | 2.808 | 85.3632 | 85 | 0.4255% |  | N/A |  |  |  | 0 | 0 | 0 |  |  | 2.808 | 85.3632 | 85 | 0.4255% | 384.4992 | 385 | -0.1302% |  | 81.83% | 81.91%
418 | 31908 | 2009-02-05 |  |  |  |  | 1 | [7 empty] | 1.5 | Y | 230 | 10.4 | 2 | 2392 | 4.784 | 2.392 | 4.784 | 145.4336 | 145 | 0.2981% | TRUE | 1.08 | 15 | 15 | 18 | 1 | 140 | 0.14 | 2.52 | 76.608 | 76 | 0.7937% |  | 60 | 2 | 1 | 1300 | 1.3 | 2.6 | 79.04 | 79 | 0.05061% | 5.12 | 155.648 | 155 | 0.4163% | -10.2144 | -10 | 2.099% |  | -7.023% | -6.897%
419 | 31878 | 2009-02-10 |  |  |  |  | 1 | [7 empty] | 1 | N | 230 | 7.2 | 6 | 1656 | 9.936 | 1.656 | 9.936 | 302.0544 | 302 | 0.01801% | TRUE | 1.4727 | 11 | 15 | 18 | 1 | 118 | 0.118 | 2.124 | 64.5696 | 64 | 0.8821% |  | N/A |  |  |  | 0 | 0 | 0 |  |  | 2.124 | 64.5696 | 64 | 0.8821% | 237.4848 | 238 | -0.2169% |  | 78.62% | 78.81%
420 | 31862 | 2009-02-03 | [7 empty] | 1 |  |  |  |  | 1.5 | N | 230 | 9.2 | 2 | 2116 | 4.232 | 2.116 | 4.232 | 128.6528 | 128 | 0.5074% | TRUE | 1.62 | 10 | 15 | 18 | 1 | 158 | 0.158 | 2.844 | 86.4576 | 86 | 0.5293% |  | 40 | 2 | 1 | 856 | 0.856 | 1.712 | 52.0448 | 52 | 0.08608% | 4.556 | 138.5024 | 138 | 0.3627% | -9.8496 | -10 | -1.527% |  | -7.656% | -7.812%
421 | 31852 | 2009-02-06 |  |  |  |  | 1 | [7 empty] | 2 | N | 230 | 10.5 | 6 | 2415 | 14.49 | 2.415 | 14.49 | 440.496 | 440 | 0.1126% | TRUE | 0.85263 | 19 | 15 | 18 | 1 | 130 | 0.13 | 2.34 | 71.136 | 71 | 0.1912% |  | 40 | 2 | 1 | 640 | 0.64 | 1.28 | 38.912 | 38 | 2.344% | 3.62 | 110.048 | 109 | 0.9523% | 330.448 | 331 | -0.167% |  | 75.02% | 75.23%
422 | 31838 | 2009-02-09 | [10 empty] | Ultra Flow | 1 | 1 | N | 230 | 8 | 5 | 1840 | 9.2 | 1.84 | 9.2 | 279.68 | 279 | 0.2431% | TRUE | 0.95294 | 17 | 15 | 18 | 1 | 140 | 0.14 | 2.52 | 76.608 | 76 | 0.7937% |  | N/A |  |  |  | 0 | 0 | 0 |  |  | 2.52 | 76.608 | 76 | 0.7937% | 203.072 | 203 | 0.03546% |  | 72.61% | 72.76%
423 | 31823 | 2009-01-20 | [6 empty] | 1 | [5 empty] | 1 | Y | 230 | 7.8 | 6 | 1794 | 10.764 | 1.794 | 10.764 | 327.2256 | 327 | 0.06894% | TRUE | 1.0125 | 16 | 15 | 18 | 1 | 150 | 0.15 | 2.7 | 82.08 | 82 | 0.09747% |  | N/A |  |  |  | 0 | 0 | 0 |  |  | 2.7 | 82.08 | 82 | 0.09747% | 245.1456 | 245 | 0.05939% |  | 74.92% | 74.92%
424 | 31822 | 2009-01-27 | [6 empty] | 1 | [5 empty] | 1.5 | N | 230 | 10 | 6 | 2300 | 13.8 | 2.3 | 13.8 | 419.52 | 419 | 0.124% | TRUE | 0.95294 | 17 | 15 | 18 | 1 | 125 | 0.125 | 2.25 | 68.4 | 68 | 0.5848% |  | 50 | 2 | 1 | 670 | 0.67 | 1.34 | 40.736 | 40 | 1.807% | 3.59 | 109.136 | 108 | 1.041% | 310.384 | 311 | -0.1985% |  | 73.99% | 74.22%
425 | 31821 | 2009-02-03 | [6 empty] | 1 | [5 empty] | 1.5 | Y | 230 | 9.6 | 8 | 2208 | 17.664 | 2.208 | 17.664 | 536.9856 | 537 | -0.002682% | TRUE | 0.95294 | 17 | 15 | 18 | 1 | 110 | 0.11 | 1.98 | 60.192 | 60 | 0.319% |  | 55 | 8 | 1 | 531 | 0.531 | 4.248 | 129.1392 | 129 | 0.1078% | 6.228 | 189.3312 | 189 | 0.1749% | 347.6544 | 348 | -0.09941% |  | 64.74% | 64.8%
426 | 31812 | 2009-01-30 | [6 empty] | 1 | [5 empty] | 1.5 | N | 230 | 10.4 | 6 | 2392 | 14.352 | 2.392 | 14.352 | 436.3008 | 436 | 0.06894% | TRUE | 1.35 | 12 | 15 | 18 | 1 | 131 | 0.131 | 2.358 | 71.6832 | 71 | 0.9531% |  | N/A |  |  |  | 0 | 0 | 0 |  |  | 2.358 | 71.6832 | 71 | 0.9531% | 364.6176 | 365 | -0.1049% |  | 83.57% | 83.72%
427 | 31811 | 2009-02-03 | [6 empty] | 1 | [5 empty] | 1 | N | 230 | 7.8 | 5 | 1794 | 8.97 | 1.794 | 8.97 | 272.688 | 272 | 0.2523% | TRUE | 1.8 | 9 | 15 | 18 | 1 | 198 | 0.198 | 3.564 | 108.3456 | 108 | 0.319% |  | N/A |  |  |  | 0 | 0 | 0 |  |  | 3.564 | 108.3456 | 108 | 0.319% | 164.3424 | 164 | 0.2083% |  | 60.27% | 60.29%
428 | 31801 | 2009-02-10 | [6 empty] | 1 | [5 empty] | 1.5 | N | 230 | 9.6 | 9 | 2208 | 19.872 | 2.208 | 19.872 | 604.1088 | 604 | 0.01801% | TRUE | 1.08 | 15 | 15 | 18 | 1 | 120 | 0.12 | 2.16 | 65.664 | 65 | 1.011% |  | 60 | 2 | 1 | 1593 | 1.593 | 3.186 | 96.8544 | 96 | 0.8821% | 5.346 | 162.5184 | 161 | 0.9343% | 441.5904 | 443 | -0.3192% |  | 73.1% | 73.34%
429 | 31800 | 2009-01-15 | [6 empty] | 1 | [5 empty] | 1.5 | N | 230 | 9.6 | 5 | 2208 | 11.04 | 2.208 | 11.04 | 335.616 | 335 | 0.1835% | TRUE | 0.96632 | 19 | 17 | 18 | 1 | 120 | 0.12 | 2.16 | 65.664 | 65 | 1.011% |  | N/A |  |  |  | 0 | 0 | 0 |  |  | 2.16 | 65.664 | 65 | 1.011% | 269.952 | 270 | -0.01778% |  | 80.43% | 80.6%
430 | 31777 | 2009-01-19 | [7 empty] | 1 |  |  |  |  | 2 | Y | 230 | 10.5 | 6 | 2415 | 14.49 | 2.415 | 14.49 | 440.496 | 440 | 0.1126% | TRUE | 1.1571 | 14 | 15 | 18 | 1 | 146 | 0.146 | 2.628 | 79.8912 | 79 | 1.116% |  | N/A |  |  |  | 0 | 0 | 0 |  |  | 2.628 | 79.8912 | 79 | 1.116% | 360.6048 | 361 | -0.1096% |  | 81.86% | 82.05%
431 | 31787 | 2009-02-11 |  |  |  |  | 1 | [7 empty] | 2.5 | N | 230 | 10 | 6 | 2300 | 13.8 | 2.3 | 13.8 | 419.52 | 419 | 0.124% | TRUE | 0.99692 | 13 | 18 | 12 | 1 | 160 | 0.16 | 1.92 | 58.368 | 58 | 0.6305% |  | N/A |  |  |  | 0 | 0 | 0 |  |  | 1.92 | 58.368 | 58 | 0.6305% | 361.152 | 361 | 0.04209% |  | 86.09% | 86.16%
432 | 31744 | 2009-01-27 |  |  |  |  | 1 | [7 empty] | 2.5 | Y | 230 | 10 | 2 | 2300 | 4.6 | 2.3 | 4.6 | 139.84 | 139 | 0.6007% | TRUE | 1.35 | 4 | 15 | 6 | 1 | 120 | 0.12 | 0.72 | 21.888 | 21 | 4.057% |  | N/A |  |  |  | 0 | 0 | 0 |  |  | 0.72 | 21.888 | 21 | 4.057% | 117.952 | 118 | -0.04069% |  | 84.35% | 84.89%
433 | 31743 | 2009-02-12 | [6 empty] | 1 | [5 empty] | 2 | N | 230 | 10.4 | 6 | 2392 | 14.352 | 2.392 | 14.352 | 436.3008 | 436 | 0.06894% | TRUE | 1.2462 | 13 | 15 | 18 | 1 | 178 | 0.178 | 3.204 | 97.4016 | 97 | 0.4123% |  | 60 | 2 | 1 | 1520 | 1.52 | 3.04 | 92.416 | 92 | 0.4501% | 6.244 | 189.8176 | 189 | 0.4307% | 246.4832 | 247 | -0.2097% |  | 56.49% | 56.65%
434 | 31719 | 2009-01-28 | [10 empty] | Ultra Flow | 1 | 1 | N | 230 | 8 | 11 | 1840 | 20.24 | 1.84 | 20.24 | 615.296 | 615 | 0.04811% | TRUE | 0.96632 | 19 | 17 | 18 | 1 | 118 | 0.118 | 2.124 | 64.5696 | 64 | 0.8821% |  | N/A |  |  |  | 0 | 0 | 0 |  |  | 2.124 | 64.5696 | 64 | 0.8821% | 550.7264 | 551 | -0.04968% |  | 89.51% | 89.59%
435 | 31727 | 2009-01-23 | [6 empty] | 1 | [5 empty] | 2 | Y | 230 | 11 | 7 | 2530 | 17.71 | 2.53 | 17.71 | 538.384 | 500 | 7.129% | TRUE | 0.99 | 24 | 22 | 18 | 1 | 177 | 0.177 | 3.186 | 96.8544 | 97 | -0.1503% |  | 40 | 2 | 1 | 580 | 0.58 | 1.16 | 35.264 | 35 | 0.7486% | 4.346 | 132.1184 | 132 | 0.08962% | 406.2656 | 368 | 9.419% |  | 75.46% | 73.6%
436 | 31713 | 2009-01-16 |  |  |  |  | 1 | [7 empty] | 2 | N | 230 | 10.5 | 8 | 2415 | 19.32 | 2.415 | 19.32 | 587.328 | 587 | 0.05585% | TRUE | 1.04 | 18 | 24 | 13 | 1 | 218 | 0.218 | 2.834 | 86.1536 | 58 | 32.68% |  | N/A |  |  |  | 0 | 0 | 0 |  |  | 2.834 | 86.1536 | 58 | 32.68% | 501.1744 | 529 | -5.552% |  | 85.33% | 90.12%
437 | 31711 | 2009-01-12 | [6 empty] | 1 | [5 empty] | 1.5 | Y | 230 | 9.6 | 6 | 2208 | 13.248 | 2.208 | 13.248 | 402.7392 | 402 | 0.1835% | TRUE | 1.4057 | 14 | 41 | 8 | 1 | 670 | 0.67 | 5.36 | 162.944 | 163 | -0.03437% |  | N/A |  |  |  | 0 | 0 | 0 |  |  | 5.36 | 162.944 | 163 | -0.03437% | 239.7952 | 239 | 0.3316% |  | 59.54% | 59.45%
448 | 31708 | 2009-01-15 | [7 empty] | 1 |  |  |  |  | 1 | N | 230 | 8.1 | 7 | 1863 | 13.041 | 1.863 | 13.041 | 396.4464 | 396 | 0.1126% | TRUE | 1.0125 | 16 | 15 | 18 | 1 | 120 | 0.12 | 2.16 | 65.664 | 65 | 1.011% |  | N/A |  |  |  | 0 | 0 | 0 |  |  | 2.16 | 65.664 | 65 | 1.011% | 330.7824 | 331 | -0.06578% |  | 83.44% | 83.59%
449 | 31689 | 2009-01-12 | [6 empty] | 1 | [5 empty] | 1 | N | 230 | 14.8 | 10 | 3404 | 34.04 | 3.404 | 34.04 | 1034.816 | 1035 | -0.01778% | TRUE | 0.96 | 18 | 16 | 18 | 1 | 143 | 0.143 | 2.574 | 78.2496 | 78 | 0.319% |  | N/A |  |  |  | 0 | 0 | 0 |  |  | 2.574 | 78.2496 | 78 | 0.319% | 956.5664 | 957 | -0.04533% |  | 92.44% | 92.46%
450 | 31684 | 2009-01-16 |  |  |  |  | 1 | [7 empty] | 1.5 | Y | 230 | 9.7 | 3 | 2231 | 6.693 | 2.231 | 6.693 | 203.4672 | 203 | 0.2296% | TRUE | 0.96 | 10 | 16 | 10 | 1 | 137 | 0.137 | 1.37 | 41.648 | 41 | 1.556% |  | N/A |  |  |  | 0 | 0 | 0 |  |  | 1.37 | 41.648 | 41 | 1.556% | 161.8192 | 162 | -0.1117% |  | 79.53% | 79.8%
451 | 31678 | 2009-01-20 | [7 empty] | 1 |  |  |  |  | 1.5 | N | 230 | 11 | 5 | 2530 | 12.65 | 2.53 | 12.65 | 384.56 | 380 | 1.186% | TRUE | 1.62 | 10 | 15 | 18 | 1 | 120 | 0.12 | 2.16 | 65.664 | 64 | 2.534% |  | N/A |  |  |  | 0 | 0 | 0 |  |  | 2.16 | 65.664 | 64 | 2.534% | 318.896 | 316 | 0.9081% |  | 82.92% | 83.16%
452 | 31670 | 2009-01-14 | [6 empty] | 1 | [5 empty] | 1 | Y | 230 | 9.5 | 6 | 2185 | 13.11 | 2.185 | 13.11 | 398.544 | 398 | 0.1365% | TRUE | 0.96 | 18 | 16 | 18 | 1 | 145 | 0.145 | 2.61 | 79.344 | 70 | 11.78% |  | N/A |  |  |  | 0 | 0 | 0 |  |  | 2.61 | 79.344 | 70 | 11.78% | 319.2 | 328 | -2.757% |  | 80.09% | 82.41%
453 | 31668 | 2009-01-13 | [7 empty] | 1 |  |  |  |  | 1 | N | 115 | 16.2 | 6 | 1863 | 11.178 | 1.863 | 11.178 | 339.8112 | 339 | 0.2387% | TRUE | 1.35 | 12 | 15 | 18 | 1 | 125 | 0.125 | 2.25 | 68.4 | 68 | 0.5848% |  | N/A |  |  |  | 0 | 0 | 0 |  |  | 2.25 | 68.4 | 68 | 0.5848% | 271.4112 | 271 | 0.1515% |  | 79.87% | 79.94%
454 | 31662 | 2009-01-13 | [10 empty] | Whisper Flow | 1 | 1 | Y | 230 | 7.8 | 4 | 1794 | 7.176 | 1.794 | 7.176 | 218.1504 | 218 | 0.06894% | TRUE | 1.62 | 10 | 15 | 18 | 1 | 123 | 0.123 | 2.214 | 67.3056 | 67 | 0.454% |  | N/A |  |  |  | 0 | 0 | 0 |  |  | 2.214 | 67.3056 | 67 | 0.454% | 150.8448 | 151 | -0.1029% |  | 69.15% | 69.27%
455 | 31661 | 2009-02-03 |  |  |  |  | 1 | [7 empty] | 2.5 | Y | 230 | 10 | 4 | 2300 | 9.2 | 2.3 | 9.2 | 279.68 | 279 | 0.2431% | TRUE | 1.5 | 6 | 15 | 10 | 1 | 120 | 0.12 | 1.2 | 36.48 | 36 | 1.316% |  | N/A |  |  |  | 0 | 0 | 0 |  |  | 1.2 | 36.48 | 36 | 1.316% | 243.2 | 243 | 0.08224% |  | 86.96% | 87.1%
456 | 31658 | 2009-01-12 | [10 empty] | Ultra Flow | 1 | 2 | Y | 230 | 11.5 | 6 | 2645 | 15.87 | 2.645 | 15.87 | 482.448 | 482 | 0.09286% | TRUE | 1.08 | 15 | 15 | 18 | 1 | 154 | 0.154 | 2.772 | 84.2688 | 84 | 0.319% |  | 3 | 2 | 1 | 753 | 0.753 | 1.506 | 45.7824 | 45 | 1.709% | 4.278 | 130.0512 | 129 | 0.8083% | 352.3968 | 353 | -0.1712% |  | 73.04% | 73.24%
457 | 31636 | 2009-01-09 | [6 empty] | 1 | [5 empty] | 1.5 | N | 230 | 9.6 | 8 | 2208 | 17.664 | 2.208 | 17.664 | 536.9856 | 537 | -0.002682% | TRUE | 0.9936 | 25 | 23 | 18 | 1 | 305 | 0.305 | 5.49 | 166.896 | 166 | 0.5369% |  | N/A |  |  |  | 0 | 0 | 0 |  |  | 5.49 | 166.896 | 166 | 0.5369% | 370.0896 | 371 | -0.246% |  | 68.92% | 69.09%
458 | 31630 | 2009-01-30 |  |  |  |  | 1 | [7 empty] | 1 | N | 230 | 8.4 | 6 | 1932 | 11.592 | 1.932 | 11.592 | 352.3968 | 352 | 0.1126% | TRUE | 1.62 | 10 | 15 | 18 | 1 | 120 | 0.12 | 2.16 | 65.664 | 65 | 1.011% |  | N/A |  |  |  | 0 | 0 | 0 |  |  | 2.16 | 65.664 | 65 | 1.011% | 286.7328 | 287 | -0.09319% |  | 81.37% | 81.53%
459 | 31610 | 2009-01-12 | [6 empty] | 1 | [5 empty] | 1.5 | Y | 230 | 9.6 | 11 | 2208 | 24.288 | 2.208 | 24.288 | 738.3552 | 738 | 0.04811% | TRUE | 1.1571 | 14 | 15 | 18 | 1 | 134 | 0.134 | 2.412 | 73.3248 | 73 | 0.443% |  | N/A |  |  |  | 0 | 0 | 0 |  |  | 2.412 | 73.3248 | 73 | 0.443% | 665.0304 | 665 | 0.004571% |  | 90.07% | 90.11%
460 | 31604 | 2009-01-18 |  |  |  |  | 1 | [7 empty] | 1.5 | N | 230 | 9.2 | 8 | 2116 | 16.928 | 2.116 | 16.928 | 514.6112 | 514 | 0.1188% | TRUE | 1.1571 | 14 | 15 | 18 | 1 | 120 | 0.12 | 2.16 | 65.664 | 65 | 1.011% |  | 50 | 4 | 1 | 636 | 0.636 | 2.544 | 77.3376 | 77 | 0.4365% | 4.704 | 143.0016 | 142 | 0.7004% | 371.6096 | 372 | -0.1051% |  | 72.21% | 72.37%
461 | 31594 | 2009-01-09 | [6 empty] | 1 | [5 empty] | 1.5 | Y | 230 | 12.2 | 5 | 2806 | 14.03 | 2.806 | 14.03 | 426.512 | 426 | 0.12% | TRUE | 1.2462 | 13 | 15 | 18 | 1 | 165 | 0.165 | 2.97 | 90.288 | 90 | 0.319% |  | N/A |  |  |  | 0 | 0 | 0 |  |  | 2.97 | 90.288 | 90 | 0.319% | 336.224 | 336 | 0.06662% |  | 78.83% | 78.87%
462 | 31574 | 2009-01-23 | [6 empty] | 1 | [5 empty] | 2 | Y | 230 | 11 | 8 | 2530 | 20.24 | 2.53 | 20.24 | 615.296 | 571 | 7.199% | TRUE | 1.4727 | 11 | 15 | 18 | 1 | 143 | 0.143 | 2.574 | 78.2496 | 78 | 0.319% |  | 70 | 2 | 1 | 1103 | 1.103 | 2.206 | 67.0624 | 67 | 0.09305% | 4.78 | 145.312 | 145 | 0.2147% | 469.984 | 426 | 9.359% |  | 76.38% | 74.61%
463 | 31562 | 2009-01-15 | [6 empty] | 1 | [5 empty] | 1.5 | N | 230 | 12.2 | 6 | 2806 | 16.836 | 2.806 | 16.836 | 511.8144 | 505 | 1.331% | TRUE | 1.02 | 18 | 17 | 18 | 1 | 135 | 0.135 | 2.43 | 73.872 | 73 | 1.18% |  | N/A |  |  |  | 0 | 0 | 0 |  |  | 2.43 | 73.872 | 73 | 1.18% | 437.9424 | 432 | 1.357% |  | 85.57% | 85.54%
464 | 31560 | 2009-01-02 | [6 empty] | 1 | [5 empty] | 1.5 | N | 230 | 12.2 | 6 | 2806 | 16.836 | 2.806 | 16.836 | 511.8144 | 512 | -0.03626% | TRUE | 0.97412 | 17 | 23 | 12 | 1 | 215 | 0.215 | 2.58 | 78.432 | 78 | 0.5508% |  | N/A |  |  |  | 0 | 0 | 0 |  |  | 2.58 | 78.432 | 78 | 0.5508% | 433.3824 | 434 | -0.1425% |  | 84.68% | 84.77%
465 | 31555 | 2009-01-02 | [6 empty] | 1 | [5 empty] | 2 | N | 230 | 10.4 | 4 | 2392 | 9.568 | 2.392 | 9.568 | 290.8672 | 291 | -0.04566% | TRUE | 0.96 | 15 | 20 | 12 | 1 | 291 | 0.291 | 3.492 | 106.1568 | 106 | 0.1477% |  | N/A |  |  |  | 0 | 0 | 0 |  |  | 3.492 | 106.1568 | 106 | 0.1477% | 184.7104 | 185 | -0.1568% |  | 63.5% | 63.57%
466 | 31554 | 2009-01-21 | [7 empty] | 1 |  |  |  |  | 1 | Y | 230 | 22 | 7 | 5060 | 35.42 | 5.06 | 35.42 | 1076.768 | 539 | 49.94% | TRUE | 0.972 | 20 | 18 | 18 | 1 | 185 | 0.185 | 3.33 | 101.232 | 101 | 0.2292% |  | N/A |  |  |  | 0 | 0 | 0 |  |  | 3.33 | 101.232 | 101 | 0.2292% | 975.536 | 438 | 55.1% |  | 90.6% | 81.26%
467 | 31526 | 2009-02-11 | [6 empty] | 1 | [5 empty] | 1 | N | 230 | 8 | 4 | 1840 | 7.36 | 1.84 | 7.36 | 223.744 | 223 | 0.3325% | TRUE | 1.35 | 12 | 15 | 18 | 1 | 230 | 0.23 | 4.14 | 125.856 | 125 | 0.6801% |  | 30 | 2 | 1 | 670 | 0.67 | 1.34 | 40.736 | 40 | 1.807% | 5.48 | 166.592 | 165 | 0.9556% | 57.152 | 58 | -1.484% |  | 25.54% | 26.01%
468 | 31520 | 2009-01-16 | [6 empty] | 1 | [5 empty] | 0.5 | Y | 230 | 6 | 5 | 1380 | 6.9 | 1.38 | 6.9 | 209.76 | 209 | 0.3623% | TRUE | 1.1571 | 14 | 15 | 18 | 1 | 120 | 0.12 | 2.16 | 65.664 | 58 | 11.67% |  | N/A |  |  |  | 0 | 0 | 0 |  |  | 2.16 | 65.664 | 58 | 11.67% | 144.096 | 151 | -4.791% |  | 68.7% | 72.25%
469 | 31504 | 2009-01-19 | [6 empty] | 1 | [5 empty] | 1.5 | N | 230 | 9.6 | 6 | 2208 | 13.248 | 2.208 | 13.248 | 402.7392 | 402 | 0.1835% | TRUE | 0.96632 | 19 | 17 | 18 | 1 | 215 | 0.215 | 3.87 | 117.648 | 117 | 0.5508% |  | N/A |  |  |  | 0 | 0 | 0 |  |  | 3.87 | 117.648 | 117 | 0.5508% | 285.0912 | 285 | 0.03199% |  | 70.79% | 70.9%
470 | 31485 | 2009-01-09 | [5 empty] | 1 | [6 empty] | 2.5 | Y | 230 | 10.5 | 4 | 2415 | 9.66 | 2.415 | 9.66 | 293.664 | 293 | 0.2261% | TRUE | 1.35 | 12 | 15 | 18 | 1 | 190 | 0.19 | 3.42 | 103.968 | 104 | -0.03078% |  | N/A |  |  |  | 0 | 0 | 0 |  |  | 3.42 | 103.968 | 104 | -0.03078% | 189.696 | 189 | 0.3669% |  | 64.6% | 64.51%
471 | 31438 | 2009-01-15 | [6 empty] | 1 | [5 empty] | 2 | N | 230 | 11 | 4 | 2530 | 10.12 | 2.53 | 10.12 | 307.648 | 307 | 0.2106% | TRUE | 1.2923 | 13 | 28 | 10 | 1 | 308 | 0.308 | 3.08 | 93.632 | 92 | 1.743% |  | N/A |  |  |  | 0 | 0 | 0 |  |  | 3.08 | 93.632 | 92 | 1.743% | 214.016 | 215 | -0.4598% |  | 69.57% | 70.03%
472 | 31423 | 2009-01-22 | [6 empty] | 1 | [5 empty] | 1 | N | 230 | 7.8 | 6 | 1794 | 10.764 | 1.794 | 10.764 | 327.2256 | 327 | 0.06894% | TRUE | 1.1571 | 14 | 15 | 18 | 1 | 154 | 0.154 | 2.772 | 84.2688 | 84 | 0.319% |  | N/A |  |  |  | 0 | 0 | 0 |  |  | 2.772 | 84.2688 | 84 | 0.319% | 242.9568 | 243 | -0.01778% |  | 74.25% | 74.31%
473 | 31402 | 2009-01-21 | [5 empty] | 1 | [6 empty] | 2.5 | N | 230 | 10.5 | 4 | 2415 | 9.66 | 2.415 | 9.66 | 293.664 | 293 | 0.2261% | TRUE | 1.2 | 15 | 25 | 12 | 1 | 290 | 0.29 | 3.48 | 105.792 | 105 | 0.7486% |  | N/A |  |  |  | 0 | 0 | 0 |  |  | 3.48 | 105.792 | 105 | 0.7486% | 187.872 | 188 | -0.06813% |  | 63.98% | 64.16%
474 | 31392 | 2009-01-13 | [6 empty] | 1 | [5 empty] | 1 | Y | 230 | 7.8 | 4 | 1794 | 7.176 | 1.794 | 7.176 | 218.1504 | 218 | 0.06894% | TRUE | 1.8 | 6 | 15 | 12 | 1 | 110 | 0.11 | 1.32 | 40.128 | 40 | 0.319% |  | N/A |  |  |  | 0 | 0 | 0 |  |  | 1.32 | 40.128 | 40 | 0.319% | 178.0224 | 178 | 0.01258% |  | 81.61% | 81.65%
475 | 31360 | 2009-01-15 | [6 empty] | 1 | [5 empty] | 0.75 | Y | 230 | 6.6 | 5 | 1518 | 7.59 | 1.518 | 7.59 | 230.736 | 230 | 0.319% | TRUE | 0.96632 | 19 | 17 | 18 | 1 | 145 | 0.145 | 2.61 | 79.344 | 79 | 0.4336% |  | N/A |  |  |  | 0 | 0 | 0 |  |  | 2.61 | 79.344 | 79 | 0.4336% | 151.392 | 151 | 0.2589% |  | 65.61% | 65.65%
476 | 31354 | 2009-01-23 | [5 empty] | 1 | [6 empty] | 2.5 | N | 230 | 11.5 | 9 | 2645 | 23.805 | 2.645 | 23.805 | 723.672 | 714 | 1.337% | TRUE | 0.96 | 18 | 16 | 18 | 1 | 284 | 0.284 | 5.112 | 155.4048 | 155 | 0.2605% |  | 40 | 2 | 1 | 770 | 0.77 | 1.54 | 46.816 | 47 | -0.393% | 6.652 | 202.2208 | 202 | 0.1092% | 521.4512 | 512 | 1.812% |  | 72.06% | 71.71%
477 | 31306 | 2009-01-02 | [10 empty] | N/A | 1 | 1 | Y | 230 | 9.6 | 5 | 2208 | 11.04 | 2.208 | 11.04 | 335.616 | 402 | -19.78% | TRUE | 0.97412 | 17 | 23 | 12 | 1 | 153 | 0.153 | 1.836 | 55.8144 | 55 | 1.459% |  | N/A |  |  |  | 0 | 0 | 0 |  |  | 1.836 | 55.8144 | 55 | 1.459% | 279.8016 | 347 | -24.02% |  | 83.37% | 86.32%
478 | 31290 | 2009-02-03 | [7 empty] | 1 |  |  |  |  | 1 | N | 230 | 7.2 | 6 | 1656 | 9.936 | 1.656 | 9.936 | 302.0544 | 302 | 0.01801% | TRUE | 0.96632 | 19 | 17 | 18 | 1 | 146 | 0.146 | 2.628 | 79.8912 | 79 | 1.116% |  | N/A |  |  |  | 0 | 0 | 0 |  |  | 2.628 | 79.8912 | 79 | 1.116% | 222.1632 | 223 | -0.3767% |  | 73.55% | 73.84%
479 | 31262 | 2009-01-08 |  |  |  |  | 1 | [7 empty] | 2.5 | N | 230 | 10 | 6 | 2300 | 13.8 | 2.3 | 13.8 | 419.52 | 419 | 0.124% | TRUE | 1.4727 | 11 | 15 | 18 | 1 | 141 | 0.141 | 2.538 | 77.1552 | 77 | 0.2012% |  | N/A |  |  |  | 0 | 0 | 0 |  |  | 2.538 | 77.1552 | 77 | 0.2012% | 342.3648 | 342 | 0.1066% |  | 81.61% | 81.62%
480 | 12362 | 368622 | [10 empty] | N/A | 1 | 0.75 | N | 230 | 6 | 2 | 1380 | 2.76 | 1.38 | 2.76 | 83.904 | 83 | 1.077% | TRUE | 0.81818 | 11 | 15 | 10 | 1 | 180 | 0.18 | 1.8 | 54.72 | 54 | 1.316% |  | 30 | 2 | 1 | 900 | 0.9 | 1.8 | 54.72 | 54 | 1.316% | 3.6 | 109.44 | 108 | 1.316% | -25.536 | -25 | 2.099% |  | -30.43% | -30.12%
481 | 33003 | 2009-04-29 | [6 empty] | 1 | [5 empty] | 2 | N/A | 230 | 11 | 6 | 2530 | 15.18 | 2.53 | 15.18 | 461.472 | 461 | 0.1023% | TRUE | 0.83077 | 13 | 15 | 12 | 1 | 125 | 0.125 | 1.5 | 45.6 | 45 | 1.316% |  | N/A |  |  |  | 0 | 0 | 0 |  |  | 1.5 | 45.6 | 45 | 1.316% | 415.872 | 416 | -0.03078% |  | 90.12% | 90.24%
482 | 32985 | 2009-04-29 | [6 empty] | 1 | [5 empty] | 1 | N/A | 230 | 8 | 7 | 1840 | 12.88 | 1.84 | 12.88 | 391.552 | 391 | 0.141% | TRUE | 1.2 | 9 | 15 | 12 | 1 | 120 | 0.12 | 1.44 | 43.776 | 43 | 1.773% |  | N/A |  |  |  | 0 | 0 | 0 |  |  | 1.44 | 43.776 | 43 | 1.773% | 347.776 | 348 | -0.06441% |  | 88.82% | 89%
483 | 24149 | 2009-04-29 | [7 empty] | 1 |  |  |  |  | 1.5 | N/A | 230 | 9.7 | 5 | 2231 | 11.155 | 2.231 | 11.155 | 339.112 | 339 | 0.03303% | TRUE | 1.08 | 15 | 15 | 18 | 1 | 250 | 0.25 | 4.5 | 136.8 | 136 | 0.5848% |  | 30 | 2 | 1 | 140 | 0.14 | 0.28 | 8.512 | 9 | -5.733% | 4.78 | 145.312 | 145 | 0.2147% | 193.8 | 194 | -0.1032% |  | 57.15% | 57.23%
484 | 19234 | 2009-04-27 | [6 empty] | 1 | [5 empty] | 2 | N/A | 230 | 11 | 4 | 2530 | 10.12 | 2.53 | 10.12 | 307.648 | 307 | 0.2106% | TRUE | 0.51923 | 26 | 15 | 15 | 1 | 293 | 0.293 | 4.395 | 133.608 | 133 | 0.4551% |  | 60 | 3 | 1 | 1400 | 1.4 | 4.2 | 127.68 | 127 | 0.5326% | 8.595 | 261.288 | 260 | 0.4929% | 46.36 | 47 | -1.381% |  | 15.07% | 15.31%
485 | 32980 | 2009-04-27 | [5 empty] | 1 | [6 empty] | 2.5 | N/A | 230 | 10.5 | 4 | 2415 | 9.66 | 2.415 | 9.66 | 293.664 | 294 | -0.1144% | TRUE | 0.855 | 20 | 19 | 15 | 1 | 289 | 0.289 | 4.335 | 131.784 | 131 | 0.5949% |  | 40 | 3 | 1 | 1100 | 1.1 | 3.3 | 100.32 | 100 | 0.319% | 7.635 | 232.104 | 231 | 0.4756% | 61.56 | 63 | -2.339% |  | 20.96% | 21.43%
486 | 23525 | 2009-04-17 |  |  |  |  | 1 | [7 empty] | 1.5 | N/A | 230 | 10.9 | 6 | 2507 | 15.042 | 2.507 | 15.042 | 457.2768 | 405 | 11.43% | TRUE | 0.98824 | 17 | 28 | 10 | 1 | 162 | 0.162 | 1.62 | 49.248 | 49 | 0.5036% |  | N/A |  |  |  | 0 | 0 | 0 |  |  | 1.62 | 49.248 | 49 | 0.5036% | 408.0288 | 356 | 12.75% |  | 89.23% | 87.9%
487 | 32927 | 2009-04-17 | [6 empty] | 1 | [5 empty] | 1 | N/A | 230 | 6.9 | 6.5 | 1587 | 10.3155 | 1.587 | 10.3155 | 313.5912 | 347 | -10.65% | TRUE | 0.99 | 16 | 22 | 12 | 1 | 135 | 0.135 | 1.62 | 49.248 | 49 | 0.5036% |  | N/A |  |  |  | 0 | 0 | 0 |  |  | 1.62 | 49.248 | 49 | 0.5036% | 264.3432 | 298 | -12.73% |  | 84.3% | 85.88%
488 | 30825 | 2009-04-15 | [6 empty] | 1 | [5 empty] | 0.5 | N/A | 230 | 5 | 8 | 1150 | 9.2 | 1.15 | 9.2 | 279.68 | 282 | -0.8295% | TRUE | 0.98 | 24 | 28 | 14 | 1 | 435 | 0.435 | 6.09 | 185.136 | 183 | 1.154% |  | N/A |  |  |  | 0 | 0 | 0 |  |  | 6.09 | 185.136 | 183 | 1.154% | 94.544 | 99 | -4.713% |  | 33.8% | 35.11%
489 | 21613 | 2009-04-14 |  |  |  |  | 1 | [7 empty] | 0.75 | N/A | 230 | 7 | 6 | 1610 | 9.66 | 1.61 | 9.66 | 293.664 | 290 | 1.248% | TRUE | 0.99 | 14 | 33 | 7 | 1 | 525 | 0.525 | 3.675 | 111.72 | 110 | 1.54% |  | N/A |  |  |  | 0 | 0 | 0 |  |  | 3.675 | 111.72 | 110 | 1.54% | 181.944 | 180 | 1.068% |  | 61.96% | 62.07%
490 | 30535 | 2009-04-17 | [6 empty] | 1 | [5 empty] | 1 | N/A | 230 | 7 | 4 | 1610 | 6.44 | 1.61 | 6.44 | 195.776 | 193 | 1.418% | TRUE | 1.26 | 12 | 36 | 7 | 1 | 470 | 0.47 | 3.29 | 100.016 | 99 | 1.016% |  | N/A |  |  |  | 0 | 0 | 0 |  |  | 3.29 | 100.016 | 99 | 1.016% | 95.76 | 94 | 1.838% |  | 48.91% | 48.7%
491 | 12364 | 2009-04-22 | [7 empty] | 1 |  |  |  |  | 1 | N/A | 230 | 6.5 | 8 | 1495 | 11.96 | 1.495 | 11.96 | 363.584 | 341 | 6.211% | TRUE | 0.99667 | 18 | 23 | 13 | 1 | 390 | 0.39 | 5.07 | 154.128 | 152 | 1.381% |  | N/A |  |  |  | 0 | 0 | 0 |  |  | 5.07 | 154.128 | 152 | 1.381% | 209.456 | 189 | 9.766% |  | 57.61% | 55.43%
492 | 33094 | 2009-04-29 | [6 empty] | 1 | [5 empty] | 1.5 | N/A | 230 | 9.6 | 6 | 2208 | 13.248 | 2.208 | 13.248 | 402.7392 | 402 | 0.1835% | TRUE | 0.95294 | 17 | 15 | 18 | 1 | 160 | 0.16 | 2.88 | 87.552 | 87 | 0.6305% |  | N/A |  |  |  | 0 | 0 | 0 |  |  | 2.88 | 87.552 | 87 | 0.6305% | 315.1872 | 315 | 0.05939% |  | 78.26% | 78.36%
493 | 01111 | 2009-02-27 |  |  |  |  | 1 | [7 empty] | 2 | N | 230 | 10.5 | 6 | 2415 | 14.49 | 2.415 | 14.49 | 440.496 | 440 | 0.1126% | TRUE | 1.08 | 10 | 15 | 12 | 1 | 120 | 0.12 | 1.44 | 43.776 | 43 | 1.773% |  | 50 | 8 | 1 | 517 | 0.517 | 4.136 | 125.7344 | 125 | 0.5841% | 5.576 | 169.5104 | 168 | 0.891% | 270.9856 | 272 | -0.3743% |  | 61.52% | 61.82%
495 | 22241 | 2009-02-18 | [6 empty] | 1 | [5 empty] | 1.5 | Y | 230 | 9.6 | 9 | 2208 | 19.872 | 2.208 | 19.872 | 604.1088 | 604 | 0.01801% | TRUE | 0.7875 | 16 | 15 | 14 | 1 | 120 | 0.12 | 1.68 | 51.072 | 51 | 0.141% |  | 60 | 10 | 1 | 1638 | 1.638 | 16.38 | 497.952 | 498 | -0.009639% | 18.06 | 549.024 | 549 | 0.004371% | 55.0848 | 55 | 0.1539% |  | 9.118% | 9.106%
496 | 13650 | 1909-01-21 | [10 empty] | Ultra Flow | 1 | 2 | N | 230 | 11.5 | 6 | 2645 | 15.87 | 2.645 | 15.87 | 482.448 | 482 | 0.09286% | TRUE | 1.2462 | 13 | 15 | 18 | 1 | 160 | 0.16 | 2.88 | 87.552 | 87 | 0.6305% |  | 50 | 1 | 1 | 1600 | 1.6 | 1.6 | 48.64 | 48 | 1.316% | 4.48 | 136.192 | 135 | 0.8752% | 346.256 | 347 | -0.2149% |  | 71.77% | 71.99%
497 | 09833 | 2009-02-27 |  |  |  |  | 1 | [7 empty] | 1.5 | N | 230 | 9.7 | 3 | 2231 | 6.693 | 2.231 | 6.693 | 203.4672 | 203 | 0.2296% | TRUE | 0.98182 | 11 | 15 | 12 | 1 | 110 | 0.11 | 1.32 | 40.128 | 40 | 0.319% |  | 75 | 2 | 1 | 943 | 0.943 | 1.886 | 57.3344 | 57 | 0.5832% | 3.206 | 97.4624 | 97 | 0.4744% | 106.0048 | 106 | 0.004528% |  | 52.1% | 52.22%
498 | 05255 | 2009-02-27 |  |  |  |  | 1 | [7 empty] | 1 | N | 230 | 8.4 | 7 | 1932 | 13.524 | 1.932 | 13.524 | 411.1296 | 411 | 0.03152% | TRUE | 0.72 | 15 | 15 | 12 | 1 | 230 | 0.23 | 2.76 | 83.904 | 83 | 1.077% |  | N/A |  |  |  | 0 | 0 | 0 |  |  | 2.76 | 83.904 | 83 | 1.077% | 327.2256 | 328 | -0.2367% |  | 79.59% | 79.81%
499 | 26024 | 2009-02-16 | [10 empty] | Centuriun | 1 | 1.5 | Y | 230 | 10 | 4 | 2300 | 9.2 | 2.3 | 9.2 | 279.68 | 279 | 0.2431% | TRUE | 0.98182 | 11 | 15 | 12 | 1 | 193 | 0.193 | 2.316 | 70.4064 | 70 | 0.5772% |  | N/A |  |  |  | 0 | 0 | 0 |  |  | 2.316 | 70.4064 | 70 | 0.5772% | 209.2736 | 209 | 0.1307% |  | 74.83% | 74.91%
500 | 19108 | 2009-02-23 | [7 empty] | 1 |  |  |  |  | 1.5 | N | 230 | 11 | 8 | 2530 | 20.24 | 2.53 | 20.24 | 615.296 | 616 | -0.1144% | TRUE | 0.9975 | 16 | 19 | 14 | 1 | 230 | 0.23 | 3.22 | 97.888 | 98 | -0.1144% |  | N/A |  |  |  | 0 | 0 | 0 |  |  | 3.22 | 97.888 | 98 | -0.1144% | 517.408 | 518 | -0.1144% |  | 84.09% | 84.09%
501 | 09884 | 2009-02-27 |  |  |  |  | 1 | [7 empty] | 1.5 | Y | 230 | 9.2 | 6 | 2116 | 12.696 | 2.116 | 12.696 | 385.9584 | 386 | -0.01078% | TRUE | 1.08 | 10 | 15 | 12 | 1 | 120 | 0.12 | 1.44 | 43.776 | 43 | 1.773% |  | 70 | 2 | 1 | 1126 | 1.126 | 2.252 | 68.4608 | 68 | 0.6731% | 3.692 | 112.2368 | 111 | 1.102% | 273.7216 | 275 | -0.467% |  | 70.92% | 71.24%
502 | 11974 | 2009-03-27 | [7 empty] | 1 |  |  |  |  | 1 | N/A | 230 | 6.7 | 8 | 1541 | 12.328 | 1.541 | 12.328 | 374.7712 | 307 | 18.08% | TRUE | 0.99692 | 13 | 24 | 9 | 1 | 245 | 0.245 | 2.205 | 67.032 | 66 | 1.54% |  | N/A |  |  |  | 0 | 0 | 0 |  |  | 2.205 | 67.032 | 66 | 1.54% | 307.7392 | 241 | 21.69% |  | 82.11% | 78.5%
503 | 32397 | 2009-03-26 | [6 empty] | 1 | [5 empty] | 0.75 | N/A | 230 | 6 | 6 | 1380 | 8.28 | 1.38 | 8.28 | 251.712 | 258 | -2.498% | TRUE | 0.99 | 20 | 33 | 10 | 1 | 177 | 0.177 | 1.77 | 53.808 | 53 | 1.502% |  | N/A |  |  |  | 0 | 0 | 0 |  |  | 1.77 | 53.808 | 53 | 1.502% | 197.904 | 205 | -3.586% |  | 78.62% | 79.46%
504 | 11603 | 2009-03-27 | [6 empty] | 1 | [5 empty] | 1 | N/A | 230 | 7.2 | 6 | 1656 | 9.936 | 1.656 | 9.936 | 302.0544 | 297 | 1.673% | TRUE | 0.9375 | 16 | 25 | 10 | 1 | 200 | 0.2 | 2 | 60.8 | 60 | 1.316% |  | N/A |  |  |  | 0 | 0 | 0 |  |  | 2 | 60.8 | 60 | 1.316% | 241.2544 | 237 | 1.763% |  | 79.87% | 79.8%
506 | 32618 | 2009-04-07 | [6 empty] | 1 | [5 empty] | 2 | N/A | 230 | 11.5 | 8 | 2645 | 21.16 | 2.645 | 21.16 | 643.264 | 643 | 0.04104% | TRUE | 0.54 | 20 | 15 | 12 | 1 | 120 | 0.12 | 1.44 | 43.776 | 43 | 1.773% |  | 60 | 6 | 1 | 1400 | 1.4 | 8.4 | 255.36 | 255 | 0.141% | 9.84 | 299.136 | 298 | 0.3798% | 344.128 | 345 | -0.2534% |  | 53.5% | 53.65%
510 | 32659 | 2009-04-01 | [6 empty] | 1 | [5 empty] | 1 | N/A | 230 | 7.8 | 6 | 1794 | 10.764 | 1.794 | 10.764 | 327.2256 | 327 | 0.06894% | TRUE | 1.5429 | 7 | 15 | 12 | 1 | 130 | 0.13 | 1.56 | 47.424 | 47 | 0.8941% |  | N/A |  |  |  | 0 | 0 | 0 |  |  | 1.56 | 47.424 | 47 | 0.8941% | 279.8016 | 280 | -0.07091% |  | 85.51% | 85.63%
511 | 32680 | 2009-04-10 | [6 empty] | 1 | [5 empty] | 1.5 | N/A | 230 | 12.2 | 7 | 2806 | 19.642 | 2.806 | 19.642 | 597.1168 | 597 | 0.01956% | TRUE | 0.9 | 12 | 15 | 12 | 1 | 150 | 0.15 | 1.8 | 54.72 | 54 | 1.316% |  | 50 | 2 | 1 | 607 | 0.607 | 1.214 | 36.9056 | 36 | 2.454% | 3.014 | 91.6256 | 90 | 1.774% | 505.4912 | 507 | -0.2985% |  | 84.66% | 84.92%
512 | 04048 | 2009-03-19 | [6 empty] | 1 | [5 empty] | 1.5 | N/A | 230 | 23.9 | 4 | 5497 | 21.988 | 5.497 | 21.988 | 668.4352 | 230 | 65.59% | TRUE | 0.82588 | 17 | 26 | 9 | 1 | 237 | 0.237 | 2.133 | 64.8432 | 64 | 1.3% |  | 50 | 1 | 1 | 1082 | 1.082 | 1.082 | 32.8928 | 32 | 2.714% | 3.215 | 97.736 | 96 | 1.776% | 570.6992 | 134 | 76.52% |  | 85.38% | 58.26%
513 | 32123 | 2009-03-16 | [7 empty] | 1 |  |  |  |  | 1.5 | N/A | 230 | 9.2 | 2 | 2116 | 4.232 | 2.116 | 4.232 | 128.6528 | 128 | 0.5074% | TRUE | 0.9936 | 25 | 23 | 18 | 1 | 167 | 0.167 | 3.006 | 91.3824 | 91 | 0.4185% |  | N/A |  |  |  | 0 | 0 | 0 |  |  | 3.006 | 91.3824 | 91 | 0.4185% | 37.2704 | 37 | 0.7255% |  | 28.97% | 28.91%
514 | 32527 | 2009-03-18 |  |  |  |  | 1 | [7 empty] | 2 | N/A | 230 | 10.5 | 6 | 2415 | 14.49 | 2.415 | 14.49 | 440.496 | 442 | -0.3414% | TRUE | 0.38571 | 14 | 15 | 6 | 1 | 140 | 0.14 | 0.84 | 25.536 | 25 | 2.099% |  | N/A |  |  |  | 0 | 0 | 0 |  |  | 0.84 | 25.536 | 25 | 2.099% | 414.96 | 417 | -0.4916% |  | 94.2% | 94.34%
515 | 32366 | 2009-03-16 | [6 empty] | 1 | [5 empty] | 0.75 | N/A | 230 | 6.7 | 4 | 1541 | 6.164 | 1.541 | 6.164 | 187.3856 | 187 | 0.2058% | TRUE | 1.0125 | 16 | 15 | 18 | 1 | 168 | 0.168 | 3.024 | 91.9296 | 91 | 1.011% |  | N/A |  |  |  | 0 | 0 | 0 |  |  | 3.024 | 91.9296 | 91 | 1.011% | 95.456 | 96 | -0.5699% |  | 50.94% | 51.34%
516 | 32203 | 2009-03-16 |  |  |  |  | 1 | [7 empty] | 2 | N/A | 230 | 10.5 | 5 | 2415 | 12.075 | 2.415 | 12.075 | 367.08 | 367 | 0.02179% | TRUE | 1.26 | 10 | 15 | 14 | 1 | 179 | 0.179 | 2.506 | 76.1824 | 76 | 0.2394% |  | 40 | 4 | 1 | 607 | 0.607 | 2.428 | 73.8112 | 73 | 1.099% | 4.934 | 149.9936 | 149 | 0.6624% | 217.0864 | 218 | -0.4208% |  | 59.14% | 59.4%
517 | 32482 | 2009-03-18 | [6 empty] | 1 | [5 empty] | 1 | N/A | 230 | 6.1 | 8 | 1403 | 11.224 | 1.403 | 11.224 | 341.2096 | 350 | -2.576% | TRUE | 0.72 | 21 | 28 | 9 | 1 | 410 | 0.41 | 3.69 | 112.176 | 98 | 12.64% |  | 50 | 1 | 1 | 635 | 0.635 | 0.635 | 19.304 | 19 | 1.575% | 4.325 | 131.48 | 117 | 11.01% | 209.7296 | 233 | -11.1% |  | 61.47% | 66.57%
518 | 31537 | 2009-03-19 | [6 empty] | 1 | [5 empty] | 1 | N/A | 230 | 7.4 | 8 | 1702 | 13.616 | 1.702 | 13.616 | 413.9264 | 420 | -1.467% | TRUE | 0.984 | 35 | 41 | 14 | 1 | 165 | 0.165 | 2.31 | 70.224 | 69 | 1.743% |  | N/A |  |  |  | 0 | 0 | 0 |  |  | 2.31 | 70.224 | 69 | 1.743% | 343.7024 | 351 | -2.123% |  | 83.03% | 83.57%
519 | 21791 | 2009-04-08 | [6 empty] | 1 | [5 empty] | 0.5 | N/A | 230 | 6 | 8 | 1380 | 11.04 | 1.38 | 11.04 | 335.616 | 335 | 0.1835% | TRUE | 0.73636 | 22 | 15 | 18 | 1 | 555 | 0.555 | 9.99 | 303.696 | 30 | 90.12% |  | N/A |  |  |  | 0 | 0 | 0 |  |  | 9.99 | 303.696 | 30 | 90.12% | 31.92 | 305 | -855.5% |  | 9.511% | 91.04%
520 | 23268 | 2009-04-08 |  |  |  |  | 1 | [7 empty] | 1.5 | N/A | 230 | 9.7 | 8 | 2231 | 17.848 | 2.231 | 17.848 | 542.5792 | 542 | 0.1067% | TRUE | 1.35 | 12 | 15 | 18 | 1 | 142 | 0.142 | 2.556 | 77.7024 | 77 | 0.904% |  | N/A |  |  |  | 0 | 0 | 0 |  |  | 2.556 | 77.7024 | 77 | 0.904% | 464.8768 | 465 | -0.0265% |  | 85.68% | 85.79%
521 | 01087 | 2009-03-30 |  |  |  |  | 1 | [7 empty] | 1 | N/A | 230 | 7.3 | 5 | 1679 | 8.395 | 1.679 | 8.395 | 255.208 | 255 | 0.0815% | TRUE | 1.1571 | 14 | 15 | 18 | 1 | 140 | 0.14 | 2.52 | 76.608 | 76 | 0.7937% |  | 40 | 2 | 1 | 690 | 0.69 | 1.38 | 41.952 | 16 | 61.86% | 3.9 | 118.56 | 92 | 22.4% | 136.648 | 163 | -19.28% |  | 53.54% | 63.92%
523 | 18845 | 2009-04-10 | [6 empty] | 1 | [5 empty] | 1 | N/A | 230 | 7.8 | 10 | 1794 | 17.94 | 1.794 | 17.94 | 545.376 | 545 | 0.06894% | TRUE | 0.95294 | 17 | 15 | 18 | 1 | 146 | 0.146 | 2.628 | 79.8912 | 79 | 1.116% |  | 40 | 2 | 1 | 482 | 0.482 | 0.964 | 29.3056 | 29 | 1.043% | 3.592 | 109.1968 | 108 | 1.096% | 436.1792 | 437 | -0.1882% |  | 79.98% | 80.18%
524 | 08864 | 2009-04-10 | [6 empty] | 1 | [5 empty] | 1 | N/A | 230 | 7.2 | 4 | 1656 | 6.624 | 1.656 | 6.624 | 201.3696 | 201 | 0.1835% | TRUE | 1.0125 | 16 | 15 | 18 | 1 | 150 | 0.15 | 2.7 | 82.08 | 82 | 0.09747% |  | N/A |  |  |  | 0 | 0 | 0 |  |  | 2.7 | 82.08 | 82 | 0.09747% | 119.2896 | 119 | 0.2428% |  | 59.24% | 59.2%
525 | 06381 | 2009-04-08 | [6 empty] | 1 | [5 empty] | 2 | N/A | 230 | 11 | 4 | 2530 | 10.12 | 2.53 | 10.12 | 307.648 | 307 | 0.2106% | TRUE | 1.2 | 9 | 15 | 12 | 1 | 110 | 0.11 | 1.32 | 40.128 | 40 | 0.319% |  | 50 | 9 | 1 | 755 | 0.755 | 6.795 | 206.568 | 206 | 0.275% | 8.115 | 246.696 | 246 | 0.2821% | 60.952 | 61 | -0.07875% |  | 19.81% | 19.87%
526 | 01294 | 2009-03-26 | [6 empty] | 1 | [5 empty] | 1.5 | N/A | 230 | 8.2 | 6 | 1886 | 11.316 | 1.886 | 11.316 | 344.0064 | 339 | 1.455% | TRUE | 0.72 | 15 | 15 | 12 | 1 | 222 | 0.222 | 2.664 | 80.9856 | 81 | -0.01778% | [5 empty] | 0 | 0 | 0 |  |  | 2.664 | 80.9856 | 81 | -0.01778% | 263.0208 | 258 | 1.909% |  | 76.46% | 76.11%
527 | 10914 | 2009-03-23 | [5 empty] | 1 | [6 empty] | 2.5 | N/A | 230 | 11.5 | 6 | 2645 | 15.87 | 2.645 | 15.87 | 482.448 | 482 | 0.09286% | TRUE | 0.972 | 20 | 18 | 18 | 1 | 234 | 0.234 | 4.212 | 128.0448 | 128 | 0.03499% |  | 50 | 2 | 1 | 850 | 0.85 | 1.7 | 51.68 | 51 | 1.316% | 5.912 | 179.7248 | 179 | 0.4033% | 302.7232 | 303 | -0.09144% |  | 62.75% | 62.86%
528 | 13104 | 2009-03-30 | [6 empty] | 1 | [5 empty] | 1.5 | N/A | 230 | 9.6 | 6 | 2208 | 13.248 | 2.208 | 13.248 | 402.7392 | 402 | 0.1835% | TRUE | 1.2462 | 13 | 15 | 18 | 1 | 170 | 0.17 | 3.06 | 93.024 | 93 | 0.0258% |  | 35 | 2 | 1 | 850 | 0.85 | 1.7 | 51.68 | 51 | 1.316% | 4.76 | 144.704 | 144 | 0.4865% | 258.0352 | 258 | 0.01364% |  | 64.07% | 64.18%
529 | 32369 | 2009-03-20 |  |  |  |  | 1 | [7 empty] | 1.5 | N/A | 230 | 7.3 | 6 | 1679 | 10.074 | 1.679 | 10.074 | 306.2496 | 305 | 0.408% | TRUE | 0.95294 | 17 | 30 | 9 | 1 | 260 | 0.26 | 2.34 | 71.136 | 70 | 1.597% |  | 35 | 1 | 1 | 341 | 0.341 | 0.341 | 10.3664 | 10 | 3.534% | 2.681 | 81.5024 | 80 | 1.843% | 224.7472 | 225 | -0.1125% |  | 73.39% | 73.77%
531 | 32496 | 2009-03-21 | [10 empty] | Sta-rite | 1 | 1 | N/A | 230 | 7.7 | 12 | 1771 | 21.252 | 1.771 | 21.252 | 646.0608 | 576 | 10.84% | TRUE | 0.83333 | 18 | 25 | 10 | 1 | 255 | 0.255 | 2.55 | 77.52 | 77 | 0.6708% |  | N/A |  |  |  | 0 | 0 | 0 |  |  | 2.55 | 77.52 | 77 | 0.6708% | 568.5408 | 499 | 12.23% |  | 88% | 86.63%
532 | 19598 | 2009-03-20 | [6 empty] | 1 | [5 empty] | 0.75 | N/A | 230 | 6 | 10 | 1380 | 13.8 | 1.38 | 13.8 | 419.52 | 396 | 5.606% | TRUE | 0.85765 | 17 | 27 | 9 | 1 | 160 | 0.16 | 1.44 | 43.776 | 43 | 1.773% |  | N/A |  |  |  | 0 | 0 | 0 |  |  | 1.44 | 43.776 | 43 | 1.773% | 375.744 | 353 | 6.053% |  | 89.57% | 89.14%
533 | 30897 | 2009-03-23 | [7 empty] | 1 |  |  |  |  | 1 | N/A | 230 | 6.4 | 8 | 1472 | 11.776 | 1.472 | 11.776 | 357.9904 | 369 | -3.075% | TRUE | 0.975 | 16 | 26 | 10 | 1 | 580 | 0.58 | 5.8 | 176.32 | 174 | 1.316% |  | N/A |  |  |  | 0 | 0 | 0 |  |  | 5.8 | 176.32 | 174 | 1.316% | 181.6704 | 195 | -7.337% |  | 50.75% | 52.85%
534 | 23646 | 2009-03-18 |  |  |  |  | 1 | [7 empty] | 1.5 | N/A | 230 | 8.5 | 4 | 1955 | 7.82 | 1.955 | 7.82 | 237.728 | 228 | 4.092% | TRUE | 1.215 | 12 | 27 | 9 | 1 | 400 | 0.4 | 3.6 | 109.44 | 108 | 1.316% |  | N/A |  |  |  | 0 | 0 | 0 |  |  | 3.6 | 109.44 | 108 | 1.316% | 128.288 | 120 | 6.46% |  | 53.96% | 52.63%
535 | 32230 | 2009-02-16 | [6 empty] | 1 | [5 empty] | 0.75 | N/A | 115 | 11.2 | 6 | 1288 | 7.728 | 1.288 | 7.728 | 234.9312 | 235 | -0.02929% | TRUE | 1.2462 | 13 | 15 | 18 | 1 | 154 | 0.154 | 2.772 | 84.2688 | 84 | 0.319% |  | N/A |  |  |  | 0 | 0 | 0 |  |  | 2.772 | 84.2688 | 84 | 0.319% | 150.6624 | 151 | -0.2241% |  | 64.13% | 64.26%
536 | 32426 | 2009-03-19 | [6 empty] | 1 | [5 empty] | 1 | N/A | 230 | 7.3 | 8 | 1679 | 13.432 | 1.679 | 13.432 | 408.3328 | 421 | -3.102% | TRUE | 0.92 | 15 | 23 | 10 | 1 | 160 | 0.16 | 1.6 | 48.64 | 48 | 1.316% |  | N/A |  |  |  | 0 | 0 | 0 |  |  | 1.6 | 48.64 | 48 | 1.316% | 359.6928 | 373 | -3.7% |  | 88.09% | 88.6%
538 | 32193 | 2009-03-18 |  |  |  |  | 1 | [7 empty] | 2 | N/A | 230 | 9.6 | 9 | 2208 | 19.872 | 2.208 | 19.872 | 604.1088 | 528 | 12.6% | TRUE | 0.968 | 15 | 22 | 11 | 1 | 160 | 0.16 | 1.76 | 53.504 | 53 | 0.942% |  | N/A |  |  |  | 0 | 0 | 0 |  |  | 1.76 | 53.504 | 53 | 0.942% | 550.6048 | 475 | 13.73% |  | 91.14% | 89.96%
540 | 31431 | 2009-03-24 | [6 empty] | 1 | [5 empty] | 0.75 | N/A | 230 | 6.3 | 5 | 1449 | 7.245 | 1.449 | 7.245 | 220.248 | 231 | -4.882% | TRUE | 0.99429 | 14 | 29 | 8 | 1 | 210 | 0.21 | 1.68 | 51.072 | 50 | 2.099% |  | N/A |  |  |  | 0 | 0 | 0 |  |  | 1.68 | 51.072 | 50 | 2.099% | 169.176 | 181 | -6.989% |  | 76.81% | 78.35%
541 | 31175 | 2009-04-01 |  |  |  |  | 1 | [7 empty] | 1.5 | N/A | 230 | 8 | 7 | 1840 | 12.88 | 1.84 | 12.88 | 391.552 | 399 | -1.902% | TRUE | 0.98 | 15 | 35 | 7 | 1 | 410 | 0.41 | 2.87 | 87.248 | 86 | 1.43% |  | N/A |  |  |  | 0 | 0 | 0 |  |  | 2.87 | 87.248 | 86 | 1.43% | 304.304 | 313 | -2.858% |  | 77.72% | 78.45%
543 | 30979 | 2009-04-03 | [6 empty] | 1 | [5 empty] | 1 | N/A | 230 | 7.8 | 8 | 1794 | 14.352 | 1.794 | 14.352 | 436.3008 | 436 | 0.06894% | TRUE | 0.98609 | 23 | 21 | 18 | 1 | 245 | 0.245 | 4.41 | 134.064 | 134 | 0.04774% |  | N/A |  |  |  | 0 | 0 | 0 |  |  | 4.41 | 134.064 | 134 | 0.04774% | 302.2368 | 302 | 0.07835% |  | 69.27% | 69.27%
544 | 19612 | 2009-03-23 |  |  |  |  | 1 | [7 empty] | 2 | N/A | 230 | 10 | 8 | 2300 | 18.4 | 2.3 | 18.4 | 559.36 | 559 | 0.06436% | TRUE | 0.72 | 25 | 30 | 10 | 1 | 300 | 0.3 | 3 | 91.2 | 91 | 0.2193% |  | N/A |  |  |  | 0 | 0 | 0 |  |  | 3 | 91.2 | 91 | 0.2193% | 468.16 | 468 | 0.03418% |  | 83.7% | 83.72%
545 | 28263 | 2009-04-08 | [5 empty] | 1 | [6 empty] | 2 | N/A | 230 | 10.5 | 8 | 2415 | 19.32 | 2.415 | 19.32 | 587.328 | 587 | 0.05585% | TRUE | 1.0125 | 16 | 15 | 18 | 1 | 190 | 0.19 | 3.42 | 103.968 | 104 | -0.03078% |  | 35 | 2 | 1 | 756 | 0.756 | 1.512 | 45.9648 | 45 | 2.099% | 4.932 | 149.9328 | 149 | 0.6221% | 437.3952 | 438 | -0.1383% |  | 74.47% | 74.62%
546 | 23620 | 2009-03-26 |  |  |  |  | 1 | [7 empty] | 2.5 | N/A | 230 | 11.2 | 6 | 2576 | 15.456 | 2.576 | 15.456 | 469.8624 | 464 | 1.248% | TRUE | 1.35 | 12 | 15 | 18 | 1 | 196 | 0.196 | 3.528 | 107.2512 | 107 | 0.2342% |  | N/A |  |  |  | 0 | 0 | 0 |  |  | 3.528 | 107.2512 | 107 | 0.2342% | 362.6112 | 357 | 1.547% |  | 77.17% | 76.94%
547 | 22897 | 2009-03-24 | [6 empty] | 1 | [5 empty] | 0.75 | N/A | 230 | 7.1 | 5 | 1633 | 8.165 | 1.633 | 8.165 | 248.216 | 248 | 0.08702% | TRUE | 1.1571 | 14 | 15 | 18 | 1 | 210 | 0.21 | 3.78 | 114.912 | 114 | 0.7937% |  | 25 | 13 | 1 | 300 | 0.3 | 3.9 | 118.56 | 118 | 0.4723% | 7.68 | 233.472 | 232 | 0.6305% | 14.744 | 16 | -8.519% |  | 5.94% | 6.452%
548 | 29636 | 2009-04-07 | [10 empty] | Ultra Flow | 1 | 1.5 | N/A | 230 | 10 | 5.5 | 2300 | 12.65 | 2.3 | 12.65 | 384.56 | 349 | 9.247% | TRUE | 1.2462 | 13 | 15 | 18 | 1 | 135 | 0.135 | 2.43 | 73.872 | 73 | 1.18% |  | N/A |  |  |  | 0 | 0 | 0 |  |  | 2.43 | 73.872 | 73 | 1.18% | 310.688 | 276 | 11.16% |  | 80.79% | 79.08%
549 | 25997 | 23/26/09 | [6 empty] | 1 | [5 empty] | 1 | N/A | 230 | 7.8 | 4 | 1794 | 7.176 | 1.794 | 7.176 | 218.1504 | 218 | 0.06894% | TRUE | 1.2462 | 13 | 15 | 18 | 1 | 135 | 0.135 | 2.43 | 73.872 | 74 | -0.1733% |  | 50 | 2 | 1 | 540 | 0.54 | 1.08 | 32.832 | 33 | -0.5117% | 3.51 | 106.704 | 107 | -0.2774% | 111.4464 | 111 | 0.4006% |  | 51.09% | 50.92%
550 | 18921 | 2009-03-27 | [5 empty] | 1 | [6 empty] | 1 | N/A | 230 | 7.2 | 6 | 1656 | 9.936 | 1.656 | 9.936 | 302.0544 | 302 | 0.01801% | TRUE | 1.0125 | 16 | 15 | 18 | 1 | 170 | 0.17 | 3.06 | 93.024 | 82 | 11.85% |  | 40 | 3 | 1 | 613 | 0.613 | 1.839 | 55.9056 | 55 | 1.62% | 4.899 | 148.9296 | 137 | 8.01% | 153.1248 | 165 | -7.755% |  | 50.69% | 54.64%
551 | 32801 | 2009-04-13 | [5 empty] | 1 | [6 empty] | 2 | N/A | 230 | 11.5 | 3 | 2645 | 7.935 | 2.645 | 7.935 | 241.224 | 241 | 0.09286% | TRUE | 0.98182 | 11 | 15 | 12 | 1 | 165 | 0.165 | 1.98 | 60.192 | 60 | 0.319% |  | 35 | 3 | 1 | 385 | 0.385 | 1.155 | 35.112 | 35 | 0.319% | 3.135 | 95.304 | 95 | 0.319% | 145.92 | 146 | -0.05482% |  | 60.49% | 60.58%
552 | 32804 | 2009-04-03 | [7 empty] | 1 |  |  |  |  | 0.75 | N/A | 230 | 7.8 | 6 | 1794 | 10.764 | 1.794 | 10.764 | 327.2256 | 327 | 0.06894% | TRUE | 1.1571 | 14 | 15 | 18 | 1 | 168 | 0.168 | 3.024 | 91.9296 | 91 | 1.011% |  | N/A |  |  |  | 0 | 0 | 0 |  |  | 3.024 | 91.9296 | 91 | 1.011% | 235.296 | 236 | -0.2992% |  | 71.91% | 72.17%
553 | 32427 | 2009-04-13 | [6 empty] | 1 | [5 empty] | 1 | N/A | 230 | 7.8 | 4 | 1794 | 7.176 | 1.794 | 7.176 | 218.1504 | 218 | 0.06894% | TRUE | 0.96632 | 19 | 17 | 18 | 1 | 240 | 0.24 | 4.32 | 131.328 | 131 | 0.2498% |  | N/A |  |  |  | 0 | 0 | 0 |  |  | 4.32 | 131.328 | 131 | 0.2498% | 86.8224 | 87 | -0.2046% |  | 39.8% | 39.91%
555 | 01980 | 2009-04-11 |  |  |  |  | 1 | [7 empty] | 2.5 | N/A | 230 | 10.5 | 8 | 2415 | 19.32 | 2.415 | 19.32 | 587.328 | 530 | 9.761% | TRUE | 1 | 12 | 25 | 8 | 1 | 270 | 0.27 | 2.16 | 65.664 | 65 | 1.011% |  | N/A |  |  |  | 0 | 0 | 0 |  |  | 2.16 | 65.664 | 65 | 1.011% | 521.664 | 465 | 10.86% |  | 88.82% | 87.74%
556 | 17505 | 2009-03-26 | [7 empty] | 1 |  |  |  |  | 0.75 | N/A | 230 | 6 | 9 | 1380 | 12.42 | 1.38 | 12.42 | 377.568 | 378 | -0.1144% | TRUE | 0.96 | 18 | 16 | 18 | 1 | 354 | 0.354 | 6.372 | 193.7088 | 194 | -0.1503% |  | 30 | 2 | 1 | 1021 | 1.021 | 2.042 | 62.0768 | 62 | 0.1237% | 8.414 | 255.7856 | 256 | -0.08382% | 121.7824 | 122 | -0.1787% |  | 32.25% | 32.28%
557 | 16968 | 2009-03-27 | [6 empty] | 1 | [5 empty] | 1.5 | N/A | 230 | 9.6 | 6 | 2208 | 13.248 | 2.208 | 13.248 | 402.7392 | 402 | 0.1835% | TRUE | 0.96 | 18 | 16 | 18 | 1 | 185 | 0.185 | 3.33 | 101.232 | 101 | 0.2292% |  | N/A |  |  |  | 0 | 0 | 0 |  |  | 3.33 | 101.232 | 101 | 0.2292% | 301.5072 | 301 | 0.1682% |  | 74.86% | 74.88%
558 | 08900 | 2009-04-07 | [6 empty] | 1 | [5 empty] | 1.5 | N/A | 230 | 9.6 | 4 | 2208 | 8.832 | 2.208 | 8.832 | 268.4928 | 268 | 0.1835% | TRUE | 0.96 | 18 | 16 | 18 | 1 | 150 | 0.15 | 2.7 | 82.08 | 82 | 0.09747% |  | 50 | 2 | 1 | 830 | 0.83 | 1.66 | 50.464 | 50 | 0.9195% | 4.36 | 132.544 | 132 | 0.4104% | 135.9488 | 136 | -0.03766% |  | 50.63% | 50.75%
559 | 13336 | 2009-04-06 | [8 empty] | 1 |  |  |  | 1 | N/A | 230 | 8.1 | 5 | 1863 | 9.315 | 1.863 | 9.315 | 283.176 | 283 | 0.06215% | TRUE | 1.0286 | 14 | 16 | 15 | 1 | 180 | 0.18 | 2.7 | 82.08 | 82 | 0.09747% |  | N/A |  |  |  | 0 | 0 | 0 |  |  | 2.7 | 82.08 | 82 | 0.09747% | 201.096 | 201 | 0.04774% |  | 71.01% | 71.02%
560 | 06830 | 2009-03-23 |  |  |  |  | 1 | [7 empty] | 1.5 | N/A | 230 | 10 | 5 | 2300 | 11.5 | 2.3 | 11.5 | 349.6 | 349 | 0.1716% | TRUE | 0.99692 | 13 | 18 | 12 | 1 | 155 | 0.155 | 1.86 | 56.544 | 56 | 0.9621% |  | N/A |  |  |  | 0 | 0 | 0 |  |  | 1.86 | 56.544 | 56 | 0.9621% | 293.056 | 293 | 0.01911% |  | 83.83% | 83.95%
561 | 18090 | 2009-03-23 | [6 empty] | 1 | [5 empty] | 1.5 | N/A | 230 | 9.6 | 8 | 2208 | 17.664 | 2.208 | 17.664 | 536.9856 | 537 | -0.002682% | TRUE | 0.95294 | 17 | 15 | 18 | 1 | 110 | 0.11 | 1.98 | 60.192 | 60 | 0.319% |  | 30 | 4 | 1 | 1194 | 1.194 | 4.776 | 145.1904 | 145 | 0.1311% | 6.756 | 205.3824 | 205 | 0.1862% | 331.6032 | 332 | -0.1197% |  | 61.75% | 61.82%
562 | 18741 | 2009-04-03 | [7 empty] | 1 |  |  |  |  | 1.5 | N/A | 230 | 11 | 7 | 2530 | 17.71 | 2.53 | 17.71 | 538.384 | 538 | 0.07132% | TRUE | 0.972 | 20 | 18 | 18 | 1 | 170 | 0.17 | 3.06 | 93.024 | 93 | 0.0258% |  | 40 | 4 | 1 | 724 | 0.724 | 2.896 | 88.0384 | 88 | 0.04362% | 5.956 | 181.0624 | 181 | 0.03446% | 357.3216 | 357 | 0.09% |  | 66.37% | 66.36%
563 | 26745 | N/A | [10 empty] | N/A | 1 | 1 | Y | 230 | 7.2 | 8 | 1656 | 13.248 | 1.656 | 13.248 | 402.7392 | 408 | -1.306% | TRUE | 0.975 | 16 | 26 | 10 | 1 | 350 | 0.35 | 3.5 | 106.4 | 105 | 1.316% |  | 45 | 1 | 1 | 800 | 0.8 | 0.8 | 24.32 | 24 | 1.316% | 4.3 | 130.72 | 129 | 1.316% | 272.0192 | 279 | -2.566% |  | 67.54% | 68.38%
564 | 32430 | 2009-04-04 | [10 empty] | Sta-rite | 1 | 1 | N/A | 230 | 7 | 7 | 1610 | 11.27 | 1.61 | 11.27 | 342.608 | 345 | -0.6982% | TRUE | 0.98824 | 17 | 28 | 10 | 1 | 360 | 0.36 | 3.6 | 109.44 | 108 | 1.316% |  | N/A |  |  |  | 0 | 0 | 0 |  |  | 3.6 | 109.44 | 108 | 1.316% | 233.168 | 237 | -1.643% |  | 68.06% | 68.7%
566 | 31935 | 2009-04-04 | [6 empty] | 1 | [5 empty] | 1 | Y | 230 | 30 | 6.5 | 6900 | 44.85 | 6.9 | 44.85 | 1363.44 | 292 | 78.58% | TRUE | 1.0286 | 14 | 30 | 8 | 1 | 450 | 0.45 | 3.6 | 109.44 | 89 | 18.68% |  | N/A |  |  |  | 0 | 0 | 0 |  |  | 3.6 | 109.44 | 89 | 18.68% | 1254 | 203 | 83.81% |  | 91.97% | 69.52%
567 | 29870 | 2009-04-03 | [6 empty] | 1 | [5 empty] | 2 | N/A | 230 | 20 | 8 | 4600 | 36.8 | 4.6 | 36.8 | 1118.72 | 480 | 57.09% | TRUE | 1.6 | 15 | 50 | 8 | 1 | 533 | 0.533 | 4.264 | 129.6256 | 88 | 32.11% |  | N/A |  |  |  | 0 | 0 | 0 |  |  | 4.264 | 129.6256 | 88 | 32.11% | 989.0944 | 392 | 60.37% |  | 88.41% | 81.67%
568 | 00564 | 2009-04-02 |  |  |  |  | 1 | [7 empty] | 1 | N/A | 230 | 7.1 | 7 | 1633 | 11.431 | 1.633 | 11.431 | 347.5024 | 343 | 1.296% | TRUE | 0.97875 | 16 | 29 | 9 | 1 | 168 | 0.168 | 1.512 | 45.9648 | 45 | 2.099% |  | N/A |  |  |  | 0 | 0 | 0 |  |  | 1.512 | 45.9648 | 45 | 2.099% | 301.5376 | 298 | 1.173% |  | 86.77% | 86.88%
569 | 32551 | 2009-03-30 | [6 empty] | 1 | [5 empty] | 2 | N/A | 230 | 11 | 5 | 2530 | 12.65 | 2.53 | 12.65 | 384.56 | 384 | 0.1456% | TRUE | 1.0125 | 16 | 15 | 18 | 1 | 130 | 0.13 | 2.34 | 71.136 | 71 | 0.1912% |  | N/A |  |  |  | 0 | 0 | 0 |  |  | 2.34 | 71.136 | 71 | 0.1912% | 313.424 | 313 | 0.1353% |  | 81.5% | 81.51%
570 | 32663 | 2009-04-06 | [6 empty] | 1 | [5 empty] | 1 | N/A | 230 | 7.8 | 4 | 1794 | 7.176 | 1.794 | 7.176 | 218.1504 | 218 | 0.06894% | TRUE | 0.96632 | 19 | 17 | 18 | 1 | 120 | 0.12 | 2.16 | 65.664 | 65 | 1.011% |  | 40 | 2 | 1 | 348 | 0.348 | 0.696 | 21.1584 | 21 | 0.7486% | 2.856 | 86.8224 | 86 | 0.9472% | 131.328 | 132 | -0.5117% |  | 60.2% | 60.55%
571 | 32661 | 2009-04-22 | [6 empty] | 1 | [5 empty] | 2 | N/A | 230 | 11.5 | 5 | 2645 | 13.225 | 2.645 | 13.225 | 402.04 | 402 | 0.009949% | TRUE | 1.1571 | 14 | 15 | 18 | 1 | 120 | 0.12 | 2.16 | 65.664 | 65 | 1.011% |  | 30 | 3 | 1 | 215 | 0.215 | 0.645 | 19.608 | 19 | 3.101% | 2.805 | 85.272 | 84 | 1.492% | 316.768 | 318 | -0.3889% |  | 78.79% | 79.1%
572 | 32626 | 2009-04-20 |  |  |  |  | 1 | [7 empty] | 1 | N/A | 230 | 7.2 | 8 | 1656 | 13.248 | 1.656 | 13.248 | 402.7392 | 402 | 0.1835% | TRUE | 1.0286 | 14 | 15 | 16 | 1 | 153 | 0.153 | 2.448 | 74.4192 | 74 | 0.5633% |  | 50 | 4 | 1 | 1300 | 1.3 | 5.2 | 158.08 | 158 | 0.05061% | 7.648 | 232.4992 | 232 | 0.2147% | 170.24 | 170 | 0.141% |  | 42.27% | 42.29%
573 | 32541 | 2009-04-17 | [7 empty] | 1 |  |  |  |  | 2 | N/A | 230 | 10 | 5 | 2300 | 11.5 | 2.3 | 11.5 | 349.6 | 362 | -3.547% | TRUE | 0.94737 | 19 | 15 | 20 | 1 | 258 | 0.258 | 5.16 | 156.864 | 154 | 1.826% |  | N/A |  |  |  | 0 | 0 | 0 |  |  | 5.16 | 156.864 | 154 | 1.826% | 192.736 | 208 | -7.92% |  | 55.13% | 57.46%
574 | 32532 | 2009-04-16 | [6 empty] | 1 | [5 empty] | 1.5 | N/A | 230 | 9.6 | 5 | 2208 | 11.04 | 2.208 | 11.04 | 335.616 | 303 | 9.718% | TRUE | 0.9 | 18 | 15 | 18 | 1 | 185 | 0.185 | 3.33 | 101.232 | 89 | 12.08% |  | 67 | 2 | 1 | 1430 | 1.43 | 2.86 | 86.944 | 86 | 1.086% | 6.19 | 188.176 | 175 | 7.002% | 147.44 | 128 | 13.19% |  | 43.93% | 42.24%
575 | 32686 | 2009-04-22 | [6 empty] | 1 | [5 empty] | 2 | N/A | 230 | 11 | 5 | 2530 | 12.65 | 2.53 | 12.65 | 384.56 | 384 | 0.1456% | TRUE | 0.95294 | 17 | 15 | 18 | 1 | 230 | 0.23 | 4.14 | 125.856 | 125 | 0.6801% |  | 30 | 3 | 1 | 750 | 0.75 | 2.25 | 68.4 | 68 | 0.5848% | 6.39 | 194.256 | 193 | 0.6466% | 190.304 | 191 | -0.3657% |  | 49.49% | 49.74%
576 | 32511 | 2009-04-14 | [6 empty] | 1 | [5 empty] | 0.75 | N/A | 230 | 6 | 7 | 1380 | 9.66 | 1.38 | 9.66 | 293.664 | 293 | 0.2261% | TRUE | 0.972 | 20 | 18 | 18 | 1 | 164 | 0.164 | 2.952 | 89.7408 | 89 | 0.8255% |  | N/A |  |  |  | 0 | 0 | 0 |  |  | 2.952 | 89.7408 | 89 | 0.8255% | 203.9232 | 204 | -0.03766% |  | 69.44% | 69.62%
578 | 32468 | 2009-03-26 | [6 empty] | 1 | [5 empty] | 1.5 | N/A | 230 | 9.6 | 7 | 2208 | 15.456 | 2.208 | 15.456 | 469.8624 | 470 | -0.02929% | TRUE | 1.1571 | 14 | 15 | 18 | 1 | 150 | 0.15 | 2.7 | 82.08 | 82 | 0.09747% |  | 50 | 2 | 1 | 760 | 0.76 | 1.52 | 46.208 | 46 | 0.4501% | 4.22 | 128.288 | 128 | 0.2245% | 341.5744 | 342 | -0.1246% |  | 72.7% | 72.77%
579 | 32428 | 2009-03-18 | [10 empty] | N/A | 1 | 1 | N/A | 230 | 7.2 | 5 | 1656 | 8.28 | 1.656 | 8.28 | 251.712 | 251 | 0.2829% | TRUE | 0.96 | 12 | 16 | 12 | 1 | 196 | 0.196 | 2.352 | 71.5008 | 71 | 0.7004% |  | 30 | 2 | 1 | 574 | 0.574 | 1.148 | 34.8992 | 34 | 2.577% | 3.5 | 106.4 | 105 | 1.316% | 145.312 | 146 | -0.4735% |  | 57.73% | 58.17%
580 | 32391 | 2009-03-19 | [7 empty] | 1 |  |  |  |  | 2 | N/A | 230 | 10.5 | 6 | 2415 | 14.49 | 2.415 | 14.49 | 440.496 | 419 | 4.88% | TRUE | 1.0125 | 16 | 15 | 18 | 1 | 160 | 0.16 | 2.88 | 87.552 | 87 | 0.6305% |  | 42 | 2 | 1 | 700 | 0.7 | 1.4 | 42.56 | 42 | 1.316% | 4.28 | 130.112 | 129 | 0.8546% | 310.384 | 290 | 6.567% |  | 70.46% | 69.21%
581 | 32396 | 2009-03-18 |  |  |  |  | 1 | [7 empty] | 2 | N/A | 230 | 10 | 8 | 2300 | 18.4 | 2.3 | 18.4 | 559.36 | 559 | 0.06436% | TRUE | 1.5429 | 14 | 45 | 8 | 1 | 501 | 0.501 | 4.008 | 121.8432 | 121 | 0.692% |  | N/A |  |  |  | 0 | 0 | 0 |  |  | 4.008 | 121.8432 | 121 | 0.692% | 437.5168 | 438 | -0.1104% |  | 78.22% | 78.35%
582 | 32413 | 2009-03-19 | [7 empty] | 1 |  |  |  |  | 1.5 | N/A | 230 | 9.2 | 9 | 2116 | 19.044 | 2.116 | 19.044 | 578.9376 | 579 | -0.01078% | TRUE | 1.1571 | 14 | 15 | 18 | 1 | 136 | 0.136 | 2.448 | 74.4192 | 74 | 0.5633% |  | N/A |  |  |  | 0 | 0 | 0 |  |  | 2.448 | 74.4192 | 74 | 0.5633% | 504.5184 | 505 | -0.09546% |  | 87.15% | 87.22%
583 | 32412 | 2009-04-23 | [7 empty] | 1 |  |  |  |  | 1 | N/A | 230 | 6.3 | 7 | 1449 | 10.143 | 1.449 | 10.143 | 308.3472 | 308 | 0.1126% | TRUE | 0.96 | 18 | 16 | 18 | 1 | 240 | 0.24 | 4.32 | 131.328 | 136 | -3.558% |  | N/A |  |  |  | 0 | 0 | 0 |  |  | 4.32 | 131.328 | 136 | -3.558% | 177.0192 | 172 | 2.835% |  | 57.41% | 55.84%
584 | 02642 | 2009-03-09 | [6 empty] | 1 | [5 empty] | 1.5 | N | 230 | 10.4 | 9 | 2392 | 21.528 | 2.392 | 21.528 | 654.4512 | 654 | 0.06894% | TRUE | 1.0125 | 16 | 15 | 18 | 1 | 120 | 0.12 | 2.16 | 65.664 | 65 | 1.011% |  | 60 | 9 | 1 | 1082 | 1.082 | 9.738 | 296.0352 | 295 | 0.3497% | 11.898 | 361.6992 | 360 | 0.4698% | 292.752 | 294 | -0.4263% |  | 44.73% | 44.95%
585 | 31841 | 2009-03-20 |  |  | 341-2509 |  |  |  | 1 | [5 empty] | 1.5 | N | 230 | 10 | 3 | 2300 | 6.9 | 2.3 | 6.9 | 209.76 | 209 | 0.3623% | TRUE | 0.96 | 12 | 16 | 12 | 1 | 147 | 0.147 | 1.764 | 53.6256 | 53 | 1.167% |  | N/A |  |  |  | 0 | 0 | 0 |  |  | 1.764 | 53.6256 | 53 | 1.167% | 156.1344 | 156 | 0.08608% |  | 74.43% | 74.64%
586 | 31848 | 2009-01-26 | [6 empty] | 1 | [5 empty] | 1 | Y | 230 | 7.8 | 5 | 1794 | 8.97 | 1.794 | 8.97 | 272.688 | 274 | -0.4811% | TRUE | 0.97714 | 21 | 19 | 18 | 1 | 144 | 0.144 | 2.592 | 78.7968 | 78 | 1.011% |  | N/A |  |  |  | 0 | 0 | 0 |  |  | 2.592 | 78.7968 | 78 | 1.011% | 193.8912 | 196 | -1.088% |  | 71.1% | 71.53%
587 | 31934 | 2009-02-17 | [6 empty] | 1 | [5 empty] | 1.5 | N | 230 | 10 | 7 | 2300 | 16.1 | 2.3 | 16.1 | 489.44 | 489 | 0.0899% | TRUE | 0.9 | 12 | 15 | 12 | 1 | 165 | 0.165 | 1.98 | 60.192 | 60 | 0.319% |  | 30 | 4 | 1 | 300 | 0.3 | 1.2 | 36.48 | 36 | 1.316% | 3.18 | 96.672 | 96 | 0.6951% | 392.768 | 393 | -0.05907% |  | 80.25% | 80.37%
588 | 31941 | 2009-02-17 | [6 empty] | 1 | [5 empty] | 2 | N | 230 | 11 | 9 | 2530 | 22.77 | 2.53 | 22.77 | 692.208 | 692 | 0.03005% | TRUE | 0.9936 | 25 | 23 | 18 | 1 | 240 | 0.24 | 4.32 | 131.328 | 131 | 0.2498% |  | N/A |  |  |  | 0 | 0 | 0 |  |  | 4.32 | 131.328 | 131 | 0.2498% | 560.88 | 561 | -0.02139% |  | 81.03% | 81.07%
589 | 31944 | 2009-02-17 | [6 empty] | 1 | [5 empty] | 2 | Y | 230 | 11.5 | 6 | 2645 | 15.87 | 2.645 | 15.87 | 482.448 | 482 | 0.09286% | TRUE | 1.4087 | 23 | 30 | 18 | 1 | 275 | 0.275 | 4.95 | 150.48 | 150 | 0.319% |  | N/A |  |  |  | 0 | 0 | 0 |  |  | 4.95 | 150.48 | 150 | 0.319% | 331.968 | 332 | -0.009639% |  | 68.81% | 68.88%
590 | 31970 | 2009-03-18 |  |  |  |  | 1 | [7 empty] | 2 | N | 230 | 10.5 | 7 | 2415 | 16.905 | 2.415 | 16.905 | 513.912 | 617 | -20.06% | TRUE | 0.675 | 16 | 15 | 12 | 1 | 140 | 0.14 | 1.68 | 51.072 | 51 | 0.141% |  | N/A |  |  |  | 0 | 0 | 0 |  |  | 1.68 | 51.072 | 51 | 0.141% | 462.84 | 566 | -22.29% |  | 90.06% | 91.73%
591 | 31978 | 2009-02-17 | [6 empty] | 1 | [5 empty] | 1.5 | N | 230 | 9.6 | 5 | 2208 | 11.04 | 2.208 | 11.04 | 335.616 | 335 | 0.1835% | TRUE | 0.9 | 18 | 15 | 18 | 1 | 137 | 0.137 | 2.466 | 74.9664 | 75 | -0.04482% |  | 60 | 2 | 1 | 970 | 0.97 | 1.94 | 58.976 | 59 | -0.04069% | 4.406 | 133.9424 | 134 | -0.043% | 201.6736 | 201 | 0.334% |  | 60.09% | 60%
592 | 31032 | 2009-04-04 | [6 empty] | 1 | [5 empty] | 1.5 | N/A | 230 | 7.5 | 6 | 1725 | 10.35 | 1.725 | 10.35 | 314.64 | 302 | 4.017% | TRUE | 1 | 15 | 25 | 10 | 1 | 140 | 0.14 | 1.4 | 42.56 | 42 | 1.316% |  | N/A |  |  |  | 0 | 0 | 0 |  |  | 1.4 | 42.56 | 42 | 1.316% | 272.08 | 260 | 4.44% |  | 86.47% | 86.09%
594 | 31365 | 2009-02-17 |  |  |  |  | 1 | [7 empty] | 2 | N | 230 | 10.5 | 6 | 2415 | 14.49 | 2.415 | 14.49 | 440.496 | 440 | 0.1126% | TRUE | 0.99 | 24 | 22 | 18 | 1 | 156 | 0.156 | 2.808 | 85.3632 | 85 | 0.4255% |  | N/A |  |  |  | 0 | 0 | 0 |  |  | 2.808 | 85.3632 | 85 | 0.4255% | 355.1328 | 355 | 0.03739% |  | 80.62% | 80.68%
595 | 31385 | 2009-01-07 | [7 empty] | 1 |  |  |  |  | 1.5 | N | 230 | 9.2 | 5 | 2116 | 10.58 | 2.116 | 10.58 | 321.632 | 321 | 0.1965% | TRUE | 1.08 | 14 | 14 | 18 | 1 | 191 | 0.191 | 3.438 | 104.5152 | 104 | 0.4929% |  | N/A |  |  |  | 0 | 0 | 0 |  |  | 3.438 | 104.5152 | 104 | 0.4929% | 217.1168 | 217 | 0.0538% |  | 67.5% | 67.6%
596 | 31390 | 2009-01-06 | [6 empty] | 1 | [5 empty] | 1 | Y | 230 | 6 | 8 | 1380 | 11.04 | 1.38 | 11.04 | 335.616 | 335 | 0.1835% | TRUE | 0.972 | 20 | 27 | 12 | 1 | 346 | 0.346 | 4.152 | 126.2208 | 126 | 0.1749% |  | N/A |  |  |  | 0 | 0 | 0 |  |  | 4.152 | 126.2208 | 126 | 0.1749% | 209.3952 | 209 | 0.1887% |  | 62.39% | 62.39%
597 | 31479 | 2009-01-06 | [7 empty] | 1 |  |  |  |  | 2 | N | 230 | 10.5 | 7 | 2415 | 16.905 | 2.415 | 16.905 | 513.912 | 514 | -0.01712% | TRUE | 1.08 | 10 | 15 | 12 | 1 | 124 | 0.124 | 1.488 | 45.2352 | 45 | 0.5199% |  | N/A |  |  |  | 0 | 0 | 0 |  |  | 1.488 | 45.2352 | 45 | 0.5199% | 468.6768 | 469 | -0.06896% |  | 91.2% | 91.25%
598 | 31519 | 2009-01-06 |  |  |  |  | 1 | [7 empty] | 1 | Y | 230 | 7.3 | 9 | 1679 | 15.111 | 1.679 | 15.111 | 459.3744 | 453 | 1.388% | TRUE | 1 | 18 | 25 | 12 | 1 | 178 | 0.178 | 2.136 | 64.9344 | 64 | 1.439% |  | N/A |  |  |  | 0 | 0 | 0 |  |  | 2.136 | 64.9344 | 64 | 1.439% | 394.44 | 389 | 1.379% |  | 85.86% | 85.87%
599 | 31528 | 2009-01-06 |  |  |  |  | 1 | [7 empty] | 2.5 | N | 230 | 10 | 5 | 2300 | 11.5 | 2.3 | 11.5 | 349.6 | 350 | -0.1144% | TRUE | 0.99 | 16 | 22 | 12 | 1 | 137 | 0.137 | 1.644 | 49.9776 | 50 | -0.04482% |  | N/A |  |  |  | 0 | 0 | 0 |  |  | 1.644 | 49.9776 | 50 | -0.04482% | 299.6224 | 300 | -0.126% |  | 85.7% | 85.71%
600 | 31556 | 2009-01-07 | [7 empty] | 1 |  |  |  |  | 1.5 | Y | 230 | 9 | 6 | 2070 | 12.42 | 2.07 | 12.42 | 377.568 | 377 | 0.1504% | TRUE | 1.08 | 15 | 15 | 18 | 1 | 131 | 0.131 | 2.358 | 71.6832 | 71 | 0.9531% |  | 25 | 2 | 1 | 238 | 0.238 | 0.476 | 14.4704 | 14 | 3.251% | 2.834 | 86.1536 | 85 | 1.339% | 291.4144 | 292 | -0.201% |  | 77.18% | 77.45%
601 | 22329 | 2009-03-17 | [5 empty] | 1 | [6 empty] | 2.5 | N | 230 | 10.5 | 6 | 2415 | 14.49 | 2.415 | 14.49 | 440.496 | 440 | 0.1126% | TRUE | 1 | 18 | 25 | 12 | 1 | 285 | 0.285 | 3.42 | 103.968 | 104 | -0.03078% |  | N/A |  |  |  | 0 | 0 | 0 |  |  | 3.42 | 103.968 | 104 | -0.03078% | 336.528 | 336 | 0.1569% |  | 76.4% | 76.36%
602 | 32307 | 2009-03-17 | [6 empty] | 1 | [5 empty] | 1.5 | N/A | 230 | 10 | 6 | 2300 | 13.8 | 2.3 | 13.8 | 419.52 | 419 | 0.124% | TRUE | 1.0125 | 16 | 15 | 18 | 1 | 120 | 0.12 | 2.16 | 65.664 | 65 | 1.011% |  | 50 | 6 | 1 | 856 | 0.856 | 5.136 | 156.1344 | 156 | 0.08608% | 7.296 | 221.7984 | 221 | 0.36% | 197.7216 | 198 | -0.1408% |  | 47.13% | 47.26%
603 | 32300 | 2009-03-20 |  |  |  |  | 1 | [7 empty] | 0.75 | N/A | 230 | 7 | 5 | 1610 | 8.05 | 1.61 | 8.05 | 244.72 | 244 | 0.2942% | TRUE | 1.35 | 12 | 15 | 18 | 1 | 120 | 0.12 | 2.16 | 65.664 | 65 | 1.011% |  | 50 | 3 | 1 | 576 | 0.576 | 1.728 | 52.5312 | 35 | 33.37% | 3.888 | 118.1952 | 100 | 15.39% | 126.5248 | 144 | -13.81% |  | 51.7% | 59.02%
604 | 32118 | 2009-03-18 | [7 empty] | 1 |  |  |  |  | 1.5 | N | 230 | 9.2 | 5 | 2116 | 10.58 | 2.116 | 10.58 | 321.632 | 335 | -4.156% | TRUE | 1.08 | 16 | 16 | 18 | 1 | 264 | 0.264 | 4.752 | 144.4608 | 144 | 0.319% |  | 30 | 2 | 1 | 635 | 0.635 | 1.27 | 38.608 | 38 | 1.575% | 6.022 | 183.0688 | 182 | 0.5838% | 138.5632 | 153 | -10.42% |  | 43.08% | 45.67%
605 | 32378 | 2009-03-26 | [6 empty] | 1 | [5 empty] | 1 | N/A | 230 | 7.1 | 4 | 1633 | 6.532 | 1.633 | 6.532 | 198.5728 | 195 | 1.799% | TRUE | 1.1571 | 14 | 15 | 18 | 1 | 126 | 0.126 | 2.268 | 68.9472 | 68 | 1.374% |  | N/A |  |  |  | 0 | 0 | 0 |  |  | 2.268 | 68.9472 | 68 | 1.374% | 129.6256 | 127 | 2.026% |  | 65.28% | 65.13%
606 | 26067 | 2009-03-09 | [6 empty] | 1 | [5 empty] | 1.5 | Y | 230 | 10 | 4 | 2300 | 9.2 | 2.3 | 9.2 | 279.68 | 279 | 0.2431% | TRUE | 1.08 | 15 | 15 | 18 | 1 | 120 | 0.12 | 2.16 | 65.664 | 65 | 1.011% |  | 75 | 4 | 1 | 1175 | 1.175 | 4.7 | 142.88 | 142 | 0.6159% | 6.86 | 208.544 | 207 | 0.7404% | 71.136 | 72 | -1.215% |  | 25.43% | 25.81%
607 | 09779 | 2009-03-13 |  |  |  |  | 1 | [7 empty] | 1.5 | N | 230 | 9.2 | 5 | 2116 | 10.58 | 2.116 | 10.58 | 321.632 | 314 | 2.373% | TRUE | 1.08 | 15 | 15 | 18 | 1 | 140 | 0.14 | 2.52 | 76.608 | 76 | 0.7937% |  | N/A |  |  |  | 0 | 0 | 0 |  |  | 2.52 | 76.608 | 76 | 0.7937% | 245.024 | 238 | 2.867% |  | 76.18% | 75.8%
608 | 07147 | 2009-03-10 | [5 empty] | 1 | [6 empty] | 2.5 | N | 230 | 10.5 | 5 | 2415 | 12.075 | 2.415 | 12.075 | 367.08 | 367 | 0.02179% | TRUE | 1.6909 | 11 | 31 | 10 | 1 | 473 | 0.473 | 4.73 | 143.792 | 143 | 0.5508% |  | N/A |  |  |  | 0 | 0 | 0 |  |  | 4.73 | 143.792 | 143 | 0.5508% | 223.288 | 224 | -0.3189% |  | 60.83% | 61.04%
609 | 30822 | 2009-01-06 | [6 empty] | 1 | [5 empty] | 2 | N | 230 | 11.5 | 8 | 2645 | 21.16 | 2.645 | 21.16 | 643.264 | 644 | -0.1144% | TRUE | 1.152 | 30 | 32 | 18 | 1 | 309 | 0.309 | 5.562 | 169.0848 | 169 | 0.05015% |  | N/A |  |  |  | 0 | 0 | 0 |  |  | 5.562 | 169.0848 | 169 | 0.05015% | 474.1792 | 475 | -0.1731% |  | 73.71% | 73.76%
611 | 29923 | 2008-11-18 | [10 empty] | American | 1 | 2 | Y | 230 | 7 | 7 | 1610 | 11.27 | 1.61 | 11.27 | 342.608 | 676 | -97.31% | TRUE | 0.48 | 10 | 20 | 4 | 1 | 570 | 0.57 | 2.28 | 69.312 | 68 | 1.893% |  | 70 | 2 | 1 | 1160 | 1.16 | 2.32 | 70.528 | 69 | 2.167% | 4.6 | 139.84 | 137 | 2.031% | 202.768 | 539 | -165.8% |  | 59.18% | 79.73%
612 | 30080 | 2009-01-26 | [6 empty] | 1 | [5 empty] | 2 | Y | 230 | 11.5 | 5 | 2645 | 13.225 | 2.645 | 13.225 | 402.04 | 402 | 0.009949% | TRUE | 0.96 | 18 | 16 | 18 | 1 | 151 | 0.151 | 2.718 | 82.6272 | 82 | 0.7591% |  | N/A |  |  |  | 0 | 0 | 0 |  |  | 2.718 | 82.6272 | 82 | 0.7591% | 319.4128 | 320 | -0.1838% |  | 79.45% | 79.6%
613 | 30271 | 2009-03-25 | [7 empty] | 1 |  |  |  |  | 1 | N/A | 230 | 8.1 | 5 | 1863 | 9.315 | 1.863 | 9.315 | 283.176 | 283 | 0.06215% | TRUE | 1.0125 | 16 | 15 | 18 | 1 | 379 | 0.379 | 6.822 | 207.3888 | 207 | 0.1875% |  | N/A |  |  |  | 0 | 0 | 0 |  |  | 6.822 | 207.3888 | 207 | 0.1875% | 75.7872 | 76 | -0.2808% |  | 26.76% | 26.86%
614 | 31480 | 2009-02-13 | [10 empty] | N/A | 1 | 1.5 | N | 230 | 12.2 | 10 | 2806 | 28.06 | 2.806 | 28.06 | 853.024 | 853 | 0.002814% | TRUE | 0.81 | 20 | 15 | 18 | 1 | 193 | 0.193 | 3.474 | 105.6096 | 106 | -0.3697% |  | N/A |  |  |  | 0 | 0 | 0 |  |  | 3.474 | 105.6096 | 106 | -0.3697% | 747.4144 | 747 | 0.05544% |  | 87.62% | 87.57%
615 | 32266 | 2009-03-18 |  |  |  |  | 1 | [7 empty] | 1.5 | N | 230 | 9.2 | 8 | 2116 | 16.928 | 2.116 | 16.928 | 514.6112 | 514 | 0.1188% | TRUE | 1.2462 | 13 | 15 | 18 | 1 | 120 | 0.12 | 2.16 | 65.664 | 65 | 1.011% |  | 50 | 6 | 1 | 765 | 0.765 | 4.59 | 139.536 | 139 | 0.3841% | 6.75 | 205.2 | 204 | 0.5848% | 309.4112 | 310 | -0.1903% |  | 60.13% | 60.31%
616 | 28044 | 2009-04-21 | [10 empty] | SR | 1 | 1.5 | N/A | 230 | 22 | 9 | 5060 | 45.54 | 5.06 | 45.54 | 1384.416 | 486 | 64.89% | TRUE | 1 | 18 | 30 | 10 | 1 | 300 | 0.3 | 3 | 91.2 | 90 | 1.316% |  | N/A |  |  |  | 0 | 0 | 0 |  |  | 3 | 91.2 | 90 | 1.316% | 1293.216 | 396 | 69.38% |  | 93.41% | 81.48%
617 | 32690 | 2009-04-15 |  |  |  |  | 1 | [7 empty] | 1.5 | N/A | 230 | 10 | 8 | 2300 | 18.4 | 2.3 | 18.4 | 559.36 | 523 | 6.5% | TRUE | 0.825 | 12 | 33 | 5 | 1 | 240 | 0.24 | 1.2 | 36.48 | 36 | 1.316% |  | 35 | 1 | 1 | 265 | 0.265 | 0.265 | 8.056 | 8 | 0.6951% | 1.465 | 44.536 | 44 | 1.204% | 514.824 | 479 | 6.958% |  | 92.04% | 91.59%
618 | 32633 | 2009-04-02 | [5 empty] | 1 | [6 empty] | 1 | N/A | 230 | 5.9 | 6 | 1357 | 8.142 | 1.357 | 8.142 | 247.5168 | 258 | -4.235% | TRUE | 0.972 | 15 | 27 | 9 | 1 | 179 | 0.179 | 1.611 | 48.9744 | 48 | 1.99% | n |  |  |  |  | 0 | 0 | 0 |  |  | 1.611 | 48.9744 | 48 | 1.99% | 198.5424 | 210 | -5.771% |  | 80.21% | 81.4%
619 | 32168 | N/A |  |  |  |  | 1 | [7 empty] | 1 | N/A | 230 | 7.4 | 5 | 1702 | 8.51 | 1.702 | 8.51 | 258.704 | 268 | -3.593% | TRUE | 0.828 | 15 | 23 | 9 | 1 | 224 | 0.224 | 2.016 | 61.2864 | 61 | 0.4673% |  | 50 | 1 | 1 | 917 | 0.917 | 0.917 | 27.8768 | 28 | -0.4419% | 2.933 | 89.1632 | 89 | 0.183% | 169.5408 | 179 | -5.579% |  | 65.53% | 66.79%
620 | 32526 | 2009-03-30 | [6 empty] | 1 | [5 empty] | 2 | N/A | 230 | 11 | 6 | 2530 | 15.18 | 2.53 | 15.18 | 461.472 | 461 | 0.1023% | TRUE | 0.84706 | 17 | 15 | 16 | 1 | 175 | 0.175 | 2.8 | 85.12 | 85 | 0.141% |  | N/A |  |  |  | 0 | 0 | 0 |  |  | 2.8 | 85.12 | 85 | 0.141% | 376.352 | 376 | 0.09353% |  | 81.55% | 81.56%
621 | 32491 | 2009-04-01 |  |  |  |  | 1 | [7 empty] | 2 | N/A | 230 | 10.5 | 6 | 2415 | 14.49 | 2.415 | 14.49 | 440.496 | 440 | 0.1126% | TRUE | 1.08 | 10 | 15 | 12 | 1 | 126 | 0.126 | 1.512 | 45.9648 | 45 | 2.099% |  | 80 | 2 | 1 | 1777 | 1.777 | 3.554 | 108.0416 | 15 | 86.12% | 5.066 | 154.0064 | 60 | 61.04% | 286.4896 | 380 | -32.64% |  | 65.04% | 86.36%
622 | 32365 | 2009-03-27 | [6 empty] | 1 | [5 empty] | 2 | N/A | 230 | 11 | 4 | 2530 | 10.12 | 2.53 | 10.12 | 307.648 | 307 | 0.2106% | TRUE | 1.4727 | 11 | 15 | 18 | 1 | 164 | 0.164 | 2.952 | 89.7408 | 89 | 0.8255% |  | 35 | 2 | 1 | 630 | 0.63 | 1.26 | 38.304 | 38 | 0.7937% | 4.212 | 128.0448 | 127 | 0.816% | 179.6032 | 180 | -0.2209% |  | 58.38% | 58.63%
623 | 32682 | 2009-04-08 | [6 empty] | 1 | [5 empty] | 2 | N/A | 230 | 11 | 4 | 2530 | 10.12 | 2.53 | 10.12 | 307.648 | 307 | 0.2106% | TRUE | 0.9 | 18 | 15 | 18 | 1 | 240 | 0.24 | 4.32 | 131.328 | 131 | 0.2498% |  | 40 | 2 | 1 | 1110 | 1.11 | 2.22 | 67.488 | 67 | 0.7231% | 6.54 | 198.816 | 198 | 0.4104% | 108.832 | 109 | -0.1544% |  | 35.38% | 35.5%
624 | 32679 | 2009-04-01 | [6 empty] | 1 | [5 empty] | 1.5 | N/A | 230 | 9.2 | 3 | 2116 | 6.348 | 2.116 | 6.348 | 192.9792 | 193 | -0.01078% | TRUE | 0.9 | 12 | 15 | 12 | 1 | 132 | 0.132 | 1.584 | 48.1536 | 48 | 0.319% |  | 50 | 2 | 1 | 1206 | 1.206 | 2.412 | 73.3248 | 73 | 0.443% | 3.996 | 121.4784 | 121 | 0.3938% | 71.5008 | 72 | -0.6982% |  | 37.05% | 37.31%
625 | 32572 | 2009-03-27 | [7 empty] | 1 |  |  |  |  | 1 | N/A | 230 | 7.2 | 8 | 1656 | 13.248 | 1.656 | 13.248 | 402.7392 | 402 | 0.1835% | TRUE | 1.1571 | 14 | 15 | 18 | 1 | 130 | 0.13 | 2.34 | 71.136 | 71 | 0.1912% |  | N/A |  |  |  | 0 | 0 | 0 |  |  | 2.34 | 71.136 | 71 | 0.1912% | 331.6032 | 331 | 0.1819% |  | 82.34% | 82.34%
626 | 32533 | 2009-03-30 | [10 empty] | Ultra Flow | 1 | 2 | N/A | 230 | 11 | 6 | 2530 | 15.18 | 2.53 | 15.18 | 461.472 | 461 | 0.1023% | TRUE | 0.96 | 16 | 16 | 16 | 1 | 163 | 0.163 | 2.608 | 79.2832 | 79 | 0.3572% |  | 20 | 2 | 1 | 265 | 0.265 | 0.53 | 16.112 | 16 | 0.6951% | 3.138 | 95.3952 | 95 | 0.4143% | 366.0768 | 366 | 0.02098% |  | 79.33% | 79.39%
627 | 32182 | 2009-03-27 | [6 empty] | 1 | [5 empty] | 2 | N/A | 230 | 15 | 6 | 3450 | 20.7 | 3.45 | 20.7 | 629.28 | 629 | 0.0445% | TRUE | 0.95294 | 17 | 15 | 18 | 1 | 110 | 0.11 | 1.98 | 60.192 | 60 | 0.319% |  | 95 | 4 | 1 | 2800 | 2.8 | 11.2 | 340.48 | 340 | 0.141% | 13.18 | 400.672 | 400 | 0.1677% | 228.608 | 229 | -0.1715% |  | 36.33% | 36.41%
628 | 32386 | 2009-03-26 | [6 empty] | 1 | [5 empty] | 1.5 | N/A | 230 | 9.6 | 6 | 2208 | 13.248 | 2.208 | 13.248 | 402.7392 | 403 | -0.06476% | TRUE | 0.99 | 16 | 33 | 8 | 1 | 168 | 0.168 | 1.344 | 40.8576 | 41 | -0.3485% |  | N/A |  |  |  | 0 | 0 | 0 |  |  | 1.344 | 40.8576 | 41 | -0.3485% | 361.8816 | 362 | -0.03272% |  | 89.86% | 89.83%
629 | 32360 | 2009-03-27 |  |  |  |  | 1 | [7 empty] | 2 | N/A | 230 | 9.6 | 5 | 2208 | 11.04 | 2.208 | 11.04 | 335.616 | 335 | 0.1835% | TRUE | 1.08 | 10 | 15 | 12 | 1 | 126 | 0.126 | 1.512 | 45.9648 | 45 | 2.099% |  | N/A |  |  |  | 0 | 0 | 0 |  |  | 1.512 | 45.9648 | 45 | 2.099% | 289.6512 | 290 | -0.1204% |  | 86.3% | 86.57%
630 | 32415 | 2009-04-08 | [6 empty] | 1 | [5 empty] | 1.5 | N/A | 230 | 9.6 | 8 | 2208 | 17.664 | 2.208 | 17.664 | 536.9856 | 532 | 0.9284% | TRUE | 1.1571 | 14 | 15 | 18 | 1 | 200 | 0.2 | 3.6 | 109.44 | 157 | -43.46% |  | N/A |  |  |  | 0 | 0 | 0 |  |  | 3.6 | 109.44 | 157 | -43.46% | 427.5456 | 375 | 12.29% |  | 79.62% | 70.49%
631 | 32318 | 2009-04-10 | [7 empty] | 1 |  |  |  |  | 1 | N/A | 230 | 7.2 | 7 | 1656 | 11.592 | 1.656 | 11.592 | 352.3968 | 352 | 0.1126% | TRUE | 0.9 | 12 | 15 | 12 | 1 | 170 | 0.17 | 2.04 | 62.016 | 62 | 0.0258% |  | 40 | 3 | 1 | 557 | 0.557 | 1.671 | 50.7984 | 50 | 1.572% | 3.711 | 112.8144 | 112 | 0.7219% | 239.5824 | 240 | -0.1743% |  | 67.99% | 68.18%
633 | 32233 | 2009-03-23 |  |  |  |  | 1 | [7 empty] | 2 | N | 230 | 10 | 8 | 2300 | 18.4 | 2.3 | 18.4 | 559.36 | 559 | 0.06436% | TRUE | 0.76154 | 13 | 15 | 11 | 1 | 140 | 0.14 | 1.54 | 46.816 | 46 | 1.743% |  | N/A |  |  |  | 0 | 0 | 0 |  |  | 1.54 | 46.816 | 46 | 1.743% | 512.544 | 513 | -0.08897% |  | 91.63% | 91.77%
634 | 32499 | 2009-03-23 | [6 empty] | 1 | [5 empty] | 0.75 | N/A | 230 | 6 | 4 | 1380 | 5.52 | 1.38 | 5.52 | 167.808 | 167 | 0.4815% | TRUE | 1.4509 | 11 | 38 | 7 | 1 | 417 | 0.417 | 2.919 | 88.7376 | 88 | 0.8312% |  | N/A |  |  |  | 0 | 0 | 0 |  |  | 2.919 | 88.7376 | 88 | 0.8312% | 79.0704 | 79 | 0.08903% |  | 47.12% | 47.31%
635 | 32528 | 2009-03-23 | [7 empty] | 1 |  |  |  |  | 1.5 | N/A | 230 | 13.2 | 3 | 3036 | 9.108 | 3.036 | 9.108 | 276.8832 | 167 | 39.69% | TRUE | 0.96 | 15 | 20 | 12 | 1 | 263 | 0.263 | 3.156 | 95.9424 | 95 | 0.9823% |  | N/A |  |  |  | 0 | 0 | 0 |  |  | 3.156 | 95.9424 | 95 | 0.9823% | 180.9408 | 72 | 60.21% |  | 65.35% | 43.11%
636 | 32326 | 2009-03-30 | [5 empty] | 1 | [6 empty] | 2.5 | N/A | 230 | 10.5 | 8 | 2415 | 19.32 | 2.415 | 19.32 | 587.328 | 587 | 0.05585% | TRUE | 0.83077 | 13 | 15 | 12 | 1 | 243 | 0.243 | 2.916 | 88.6464 | 88 | 0.7292% |  | 30 | 2 | 1 | 503 | 0.503 | 1.006 | 30.5824 | 30 | 1.904% | 3.922 | 119.2288 | 118 | 1.031% | 468.0992 | 469 | -0.1924% |  | 79.7% | 79.9%
637 | 32540 | 2009-03-27 | [6 empty] | 1 | [5 empty] | 0.75 | N/A | 230 | 6 | 8 | 1380 | 11.04 | 1.38 | 11.04 | 335.616 | 335 | 0.1835% | TRUE | 1.44 | 15 | 20 | 18 | 1 | 250 | 0.25 | 4.5 | 136.8 | 136 | 0.5848% |  | N/A |  |  |  | 0 | 0 | 0 |  |  | 4.5 | 136.8 | 136 | 0.5848% | 198.816 | 199 | -0.09255% |  | 59.24% | 59.4%
638 | 28296 | 2009-04-08 | [6 empty] | 1 | [5 empty] | 2 | N/A | 230 | 11 | 4 | 2530 | 10.12 | 2.53 | 10.12 | 307.648 | 307 | 0.2106% | TRUE | 0.95294 | 17 | 15 | 18 | 1 | 170 | 0.17 | 3.06 | 93.024 | 93 | 0.0258% |  | 45 | 2 | 1 | 656 | 0.656 | 1.312 | 39.8848 | 39 | 2.218% | 4.372 | 132.9088 | 132 | 0.6838% | 174.7392 | 175 | -0.1493% |  | 56.8% | 57%
640 | 31832 | 2009-04-08 | [7 empty] | 1 |  |  |  |  | 0.75 | N/A | 230 | 7 | 6 | 1610 | 9.66 | 1.61 | 9.66 | 293.664 | 293 | 0.2261% | TRUE | 0.972 | 20 | 18 | 18 | 1 | 296 | 0.296 | 5.328 | 161.9712 | 162 | -0.01778% |  | N/A |  |  |  | 0 | 0 | 0 |  |  | 5.328 | 161.9712 | 162 | -0.01778% | 131.6928 | 131 | 0.5261% |  | 44.84% | 44.71%
643 | 32345 | 2009-03-10 | [6 empty] | 1 | [5 empty] | 2 | N | 230 | 11.1 | 6 | 2553 | 15.318 | 2.553 | 15.318 | 465.6672 | 461 | 1.002% | TRUE | 1.08 | 15 | 15 | 18 | 1 | 130 | 0.13 | 2.34 | 71.136 | 71 | 0.1912% |  | 50 | 2 | 1 | 773 | 0.773 | 1.546 | 46.9984 | 47 | -0.003404% | 3.886 | 118.1344 | 118 | 0.1138% | 347.5328 | 343 | 1.304% |  | 74.63% | 74.4%
644 | 25893 | 2009-04-27 | [7 empty] | 1 |  |  |  |  | 1.5 | N/A | 230 | 9 | 8 | 2070 | 16.56 | 2.07 | 16.56 | 503.424 | 503 | 0.08422% | TRUE | 0.81818 | 11 | 15 | 10 | 1 | 200 | 0.2 | 2 | 60.8 | 60 | 1.316% |  | 30 | 2 | 1 | 1160 | 1.16 | 2.32 | 70.528 | 70 | 0.7486% | 4.32 | 131.328 | 130 | 1.011% | 372.096 | 373 | -0.2429% |  | 73.91% | 74.16%
646 | 32825 | 2009-04-27 | [5 empty] | 1 | [6 empty] | 2 | N/A | 230 | 10 | 4 | 2300 | 9.2 | 2.3 | 9.2 | 279.68 | 279 | 0.2431% | TRUE | 0.9 | 16 | 15 | 16 | 1 | 124 | 0.124 | 1.984 | 60.3136 | 60 | 0.5199% |  | 60 | 1 | 1 | 578 | 0.578 | 0.578 | 17.5712 | 17 | 3.251% | 2.562 | 77.8848 | 77 | 1.136% | 201.7952 | 202 | -0.1015% |  | 72.15% | 72.4%
647 | 30248 | 2009-04-27 | [5 empty] | 1 | [6 empty] | 3 | N/A | 230 | 14.1 | 5 | 3243 | 16.215 | 3.243 | 16.215 | 492.936 | 493 | -0.01298% | TRUE | 1.1077 | 13 | 15 | 16 | 1 | 216 | 0.216 | 3.456 | 105.0624 | 105 | 0.05939% |  | 50 | 1 | 1 | 615 | 0.615 | 0.615 | 18.696 | 18 | 3.723% | 4.071 | 123.7584 | 123 | 0.6128% | 369.1776 | 370 | -0.2228% |  | 74.89% | 75.05%
648 | 30155 | 2009-04-27 | [6 empty] | 1 | [5 empty] | 1.5 | N/A | 230 | 10.4 | 7 | 2392 | 16.744 | 2.392 | 16.744 | 509.0176 | 509 | 0.003458% | TRUE | 1.1077 | 13 | 15 | 16 | 1 | 135 | 0.135 | 2.16 | 65.664 | 65 | 1.011% |  | 50 | 2 | 1 | 720 | 0.72 | 1.44 | 43.776 | 43 | 1.773% | 3.6 | 109.44 | 108 | 1.316% | 399.5776 | 401 | -0.356% |  | 78.5% | 78.78%
649 | 30257 | 2009-04-27 |  |  |  |  | 1 | [7 empty] | 2 | N/A | 230 | 10.5 | 6 | 2415 | 14.49 | 2.415 | 14.49 | 440.496 | 440 | 0.1126% | TRUE | 1.1571 | 14 | 15 | 18 | 1 | 163 | 0.163 | 2.934 | 89.1936 | 88 | 1.338% |  | N/A |  |  |  | 0 | 0 | 0 |  |  | 2.934 | 89.1936 | 88 | 1.338% | 351.3024 | 352 | -0.1986% |  | 79.75% | 80%
650 | 32606 | 2009-04-27 |  |  |  |  | 1 | [7 empty] | 1.5 | N/A | 230 | 9.7 | 5 | 2231 | 11.155 | 2.231 | 11.155 | 339.112 | 339 | 0.03303% | TRUE | 0.76154 | 13 | 15 | 11 | 1 | 147 | 0.147 | 1.617 | 49.1568 | 49 | 0.319% |  | 75 | 1 | 1 | 1425 | 1.425 | 1.425 | 43.32 | 43 | 0.7387% | 3.042 | 92.4768 | 92 | 0.5156% | 246.6352 | 247 | -0.1479% |  | 72.73% | 72.86%
651 | 32809 | 2009-04-28 | [7 empty] | 1 |  |  |  |  | 1 | N/A | 230 | 7.2 | 4 | 1656 | 6.624 | 1.656 | 6.624 | 201.3696 | 201 | 0.1835% | TRUE | 1.008 | 15 | 14 | 18 | 1 | 150 | 0.15 | 2.7 | 82.08 | 82 | 0.09747% |  | 45 | 2 | 1 | 910 | 0.91 | 1.82 | 55.328 | 55 | 0.5928% | 4.52 | 137.408 | 137 | 0.2969% | 63.9616 | 64 | -0.06004% |  | 31.76% | 31.84%
653 | 32945 | 2009-04-29 | [6 empty] | 1 | [5 empty] | 1.5 | N/A | 230 | 9.7 | 6 | 2231 | 13.386 | 2.231 | 13.386 | 406.9344 | 407 | -0.01612% | TRUE | 0.864 | 15 | 18 | 12 | 1 | 340 | 0.34 | 4.08 | 124.032 | 124 | 0.0258% |  | N/A |  |  |  | 0 | 0 | 0 |  |  | 4.08 | 124.032 | 124 | 0.0258% | 282.9024 | 283 | -0.0345% |  | 69.52% | 69.53%
654 | 32181 | 2008-03-20 | [6 empty] | 1 | [5 empty] | 1 | N/A | 230 | 7.8 | 5 | 1794 | 8.97 | 1.794 | 8.97 | 272.688 | 272 | 0.2523% | TRUE | 1.0125 | 16 | 15 | 18 | 1 | 147 | 0.147 | 2.646 | 80.4384 | 80 | 0.545% |  | 59 | 2 | 1 | 880 | 0.88 | 1.76 | 53.504 | 53 | 0.942% | 4.406 | 133.9424 | 133 | 0.7036% | 138.7456 | 139 | -0.1834% |  | 50.88% | 51.1%
655 | 31225 | 2009-11-26 |  |  |  |  | 1 | [7 empty] | 2 | Y | 230 | 0 | 9 | 0 | 0 | 1.5 | 13.5 | 410.4 | 405 | 1.316% | TRUE | 0.61875 | 16 | 15 | 11 | 1 | 260 | 0.26 | 2.86 | 86.944 | 86 | 1.086% |  | 40 | 1.5 | 1 | 1500 | 1.5 | 2.25 | 68.4 | 68 | 0.5848% | 5.11 | 155.344 | 154 | 0.8652% | 255.056 | 251 | 1.59% |  | 62.15% | 61.98%
657 | 12221 | 2009-01-29 | [7 empty] | 1 |  |  |  |  | 2 | N | 230 | 0 | 8 | 0 | 0 | 1.7 | 13.6 | 413.44 | 408 | 1.316% | TRUE | 0.98 | 12 | 28 | 7 | 1 | 280 | 0.28 | 1.96 | 59.584 | 59 | 0.9801% |  | N/A |  |  |  | 0 | 0 | 0 |  |  | 1.96 | 59.584 | 59 | 0.9801% | 353.856 | 349 | 1.372% |  | 85.59% | 85.54%
658 | 14497 | 2008-12-29 | [6 empty] | 1 | [5 empty] | 0.5 | Y | 230 | 0 | 8 | 0 | 0 | 1.2 | 9.6 | 291.84 | 288 | 1.316% | TRUE | 0.80182 | 11 | 21 | 7 | 1 | 265 | 0.265 | 1.855 | 56.392 | 56 | 0.6951% |  | 50 | 1 | 1 | 538 | 0.538 | 0.538 | 16.3552 | 16 | 2.172% | 2.393 | 72.7472 | 72 | 1.027% | 219.0928 | 216 | 1.412% |  | 75.07% | 75%
659 | 16005 | 2009-01-26 | [10 empty] | Sta.Rite | 1 | 1.5 | N | 230 | 0 | 6 | 0 | 0 | 2.4 | 14.4 | 437.76 | 432 | 1.316% | TRUE | 0.98 | 15 | 35 | 7 | 1 | 290 | 0.29 | 2.03 | 61.712 | 61 | 1.154% |  | N/A |  |  |  | 0 | 0 | 0 |  |  | 2.03 | 61.712 | 61 | 1.154% | 376.048 | 371 | 1.342% |  | 85.9% | 85.88%
660 | 19327 | 2009-12-30 | [10 empty] | Other | 1 | 1 | Y | 230 | 0 | 5 | 0 | 0 | 1.3 | 6.5 | 197.6 | 195 | 1.316% | TRUE | 0.81937 | 16 | 23 | 9.5 | 1 | 200 | 0.2 | 1.9 | 57.76 | 57 | 1.316% |  | 35 | 1.5 | 1 | 500 | 0.5 | 0.75 | 22.8 | 23 | -0.8772% | 2.65 | 80.56 | 80 | 0.6951% | 117.04 | 115 | 1.743% |  | 59.23% | 58.97%
661 | 21355 | 2009-03-06 | [6 empty] | 1 | [5 empty] | 0.5 | Y | 230 | 0 | 7 | 0 | 0 | 1.4 | 9.8 | 297.92 | 294 | 1.316% | TRUE | 0.99273 | 11 | 26 | 7 | 1 | 145 | 0.145 | 1.015 | 30.856 | 30 | 2.774% |  | N/A |  |  |  | 0 | 0 | 0 |  |  | 1.015 | 30.856 | 30 | 2.774% | 267.064 | 264 | 1.147% |  | 89.64% | 89.8%
662 | 23217 | 2009-03-04 |  |  |  |  | 1 | [7 empty] | 2 | N | 230 | 0 | 7 | 0 | 0 | 2.35 | 16.45 | 500.08 | 494 | 1.216% | TRUE | 1.155 | 12 | 33 | 7 | 1 | 280 | 0.28 | 1.96 | 59.584 | 59 | 0.9801% |  | N/A |  |  |  | 0 | 0 | 0 |  |  | 1.96 | 59.584 | 59 | 0.9801% | 440.496 | 435 | 1.248% |  | 88.09% | 88.06%
663 | 32176 | 2009-03-05 |  |  |  |  | 1 | [7 empty] | 0.75 | N | 230 | 0 | 4 | 0 | 0 | 1.9 | 7.6 | 231.04 | 228 | 1.316% | TRUE | 1 | 9 | 30 | 5 | 1 | 265 | 0.265 | 1.325 | 40.28 | 40 | 0.6951% |  | N/A |  |  |  | 0 | 0 | 0 |  |  | 1.325 | 40.28 | 40 | 0.6951% | 190.76 | 188 | 1.447% |  | 82.57% | 82.46%
664 | 32192 | 2009-03-05 | [5 empty] | 1 | [6 empty] | 2.5 | Y | 230 | 0 | 3 | 0 | 0 | 2.34 | 7.02 | 213.408 | 211 | 1.128% | TRUE | 0.98667 | 9 | 37 | 4 | 1 | 275 | 0.275 | 1.1 | 33.44 | 33 | 1.316% |  | N/A |  |  |  | 0 | 0 | 0 |  |  | 1.1 | 33.44 | 33 | 1.316% | 179.968 | 178 | 1.094% |  | 84.33% | 84.36%
665 | 32265 | 2009-03-06 | [10 empty] | Other | 1 | 1.5 | Y | 230 | 0 | 4 | 0 | 0 | 1.33 | 5.32 | 161.728 | 160 | 1.068% | TRUE | 0.986 | 15 | 29 | 8.5 | 1 | 272 | 0.272 | 2.312 | 70.2848 | 69 | 1.828% |  | N/A |  |  |  | 0 | 0 | 0 |  |  | 2.312 | 70.2848 | 69 | 1.828% | 91.4432 | 91 | 0.4847% |  | 56.54% | 56.88%
666 | 32291 | 2009-03-09 | [6 empty] | 1 | [5 empty] | 1 | N | 230 | 0 | 7 | 0 | 0 | 1.61 | 11.27 | 342.608 | 338 | 1.345% | TRUE | 1.1455 | 11 | 42 | 5 | 1 | 410 | 0.41 | 2.05 | 62.32 | 62 | 0.5135% |  | N/A |  |  |  | 0 | 0 | 0 |  |  | 2.05 | 62.32 | 62 | 0.5135% | 280.288 | 276 | 1.53% |  | 81.81% | 81.66%
667 | 30850 | 2009-01-22 | [10 empty] | Centurion | 1 | 2 | N | 230 | 0 | 5 | 0 | 0 | 3.4 | 17 | 516.8 | 524 | -1.393% | TRUE | 1.08 | 15 | 15 | 18 | 1 | 160 | 0.16 | 2.88 | 87.552 | 87 | 0.6305% |  | N/A |  |  |  | 0 | 0 | 0 |  |  | 2.88 | 87.552 | 87 | 0.6305% | 429.248 | 437 | -1.806% |  | 83.06% | 83.4%
668 | 28338 | N/A | [6 empty] | 1 | [5 empty] | 2 | N | 230 | 11.2 | 5 | 2576 | 12.88 | 2.576 | 12.88 | 391.552 | 0 | 100% | TRUE | 0.97714 | 14 | 19 | 12 | 1 | 157 | 0.157 | 1.884 | 57.2736 | 57 | 0.4777% |  | N/A |  |  |  | 0 | 0 | 0 |  |  | 1.884 | 57.2736 | 57 | 0.4777% | 334.2784 | -57 | 117.1% |  | 85.37% | 0%
669 | 32889 | 2009-04-28 | [7 empty] | 1 |  |  |  |  | 1 | N/A | 230 | 0 | 8 | 0 | 0 | 1.3 | 10.4 | 316.16 | 312 | 1.316% | TRUE | 0.98824 | 17 | 35 | 8 | 1 | 460 | 0.46 | 3.68 | 111.872 | 111 | 0.7795% |  | N/A |  |  |  | 0 | 0 | 0 |  |  | 3.68 | 111.872 | 111 | 0.7795% | 204.288 | 201 | 1.609% |  | 64.62% | 64.42%
670 | 01738 | N/A | [10 empty] | Other | 1 | 1 | N | 230 | 0 | 6 | 0 | 0 | 1.47 | 8.82 | 268.128 | 265 | 1.167% | TRUE | 0.87 | 22 | 22 | 14.5 | 1 | 185 | 0.185 | 2.6825 | 81.548 | 80 | 1.898% |  | 50 | 1.5 | 1 | 620 | 0.62 | 0.93 | 28.272 | 27.9 | 1.316% | 3.6125 | 109.82 | 107.9 | 1.748% | 158.308 | 157.1 | 0.7631% |  | 59.04% | 59.28%
671 | 32778 | 2009-04-16 | [5 empty] | 1 | [6 empty] | 2.5 | N/A | 230 | 0 | 5 | 0 | 0 | 2.3 | 11.5 | 349.6 | 345 | 1.316% | TRUE | 0.96 | 12 | 16 | 12 | 1 | 180 | 0.18 | 2.16 | 65.664 | 65 | 1.011% |  | 60 | 1.5 | 1 | 590 | 0.59 | 0.885 | 26.904 | 0 | 100% | 3.045 | 92.568 | 65 | 29.78% | 257.032 | 280 | -8.936% |  | 73.52% | 81.16%
672 | 32754 | 2009-04-13 | [7 empty] | 1 |  |  |  |  | 1.5 | N/A | 230 | 0 | 7 | 0 | 0 | 1.8 | 12.6 | 383.04 | 378 | 1.316% | TRUE | 0.99692 | 19.5 | 27 | 12 | 1 | 270 | 0.27 | 3.24 | 98.496 | 98 | 0.5036% |  | N/A |  |  |  | 0 | 0 | 0 |  |  | 3.24 | 98.496 | 98 | 0.5036% | 284.544 | 280 | 1.597% |  | 74.29% | 74.07%
673 | 32700 | 2009-04-15 | [6 empty] | 1 | [5 empty] | 1.5 | N/A | 230 | 0 | 8 | 0 | 0 | 1.5 | 12 | 364.8 | 360 | 1.316% | TRUE | 0.744 | 15 | 31 | 6 | 1 | 225 | 0.225 | 1.35 | 41.04 | 41 | 0.09747% |  | 50 | 2 | 1 | 650 | 0.65 | 1.3 | 39.52 | 0 | 100% | 2.65 | 80.56 | 41 | 49.11% | 284.24 | 319 | -12.23% |  | 77.92% | 88.61%
674 | 27326 | N/A | [6 empty] | 1 | [5 empty] | 1 | Y | 230 | 7.9 | 8 | 1817 | 14.536 | 1.817 | 14.536 | 441.8944 | 448 | -1.382% | TRUE | 0.99 | 16 | 33 | 8 | 1 | 275 | 0.275 | 2.2 | 66.88 | 66 | 1.316% |  | N/A |  |  |  | 0 | 0 | 0 |  |  | 2.2 | 66.88 | 66 | 1.316% | 375.0144 | 382 | -1.863% |  | 84.87% | 85.27%
675 | 27301 | N/A | [7 empty] | 1 |  |  |  |  | 1 | N | 230 | 0 | 8 | 0 | 0 | 2.2 | 17.6 | 535.04 | 545 | -1.862% | TRUE | 1 | 18 | 30 | 10 | 1 | 230 | 0.23 | 2.3 | 69.92 | 69 | 1.316% |  | N/A |  |  |  | 0 | 0 | 0 |  |  | 2.3 | 69.92 | 69 | 1.316% | 465.12 | 476 | -2.339% |  | 86.93% | 87.34%
676 | 27298 | 2009-01-28 | [6 empty] | 1 | [5 empty] | 0.75 | Y | 230 | 0 | 6 | 0 | 0 | 1.7 | 10.2 | 310.08 | 306 | 1.316% | TRUE | 0.99273 | 11 | 26 | 7 | 1 | 200 | 0.2 | 1.4 | 42.56 | 42 | 1.316% |  | N/A |  |  |  | 0 | 0 | 0 |  |  | 1.4 | 42.56 | 42 | 1.316% | 267.52 | 264 | 1.316% |  | 86.27% | 86.27%
677 | 26647 | N/A | [6 empty] | 1 | [5 empty] | 2 | N | 230 | 0 | 8 | 0 | 0 | 2.25 | 18 | 547.2 | 540 | 1.316% | TRUE | 0.88 | 18 | 33 | 8 | 1 | 275 | 0.275 | 2.2 | 66.88 | 66 | 1.316% |  | N/A |  |  |  | 0 | 0 | 0 |  |  | 2.2 | 66.88 | 66 | 1.316% | 480.32 | 474 | 1.316% |  | 87.78% | 87.78%
678 | 25088 | 2009-01-05 |  |  |  |  | 1 | [7 empty] | 1 | N | 230 | 0 | 4 | 0 | 0 | 1.65 | 6.6 | 200.64 | 198 | 1.316% | TRUE | 0.84 | 11 | 22 | 7 | 1 | 345 | 0.345 | 2.415 | 73.416 | 73 | 0.5666% |  | 50 | 0.5 | 1 | 570 | 0.57 | 0.285 | 8.664 | 9 | -3.878% | 2.7 | 82.08 | 82 | 0.09747% | 118.56 | 116 | 2.159% |  | 59.09% | 58.59%
679 | 22338 | N/A | [10 empty] | Sta-Rite | 1 | 0.75 | N | 230 | 5.4 | 8 | 1242 | 9.936 | 1.242 | 9.936 | 302.0544 | 307 | -1.637% | TRUE | 0.675 | 16 | 18 | 10 | 1 | 135 | 0.135 | 1.35 | 41.04 | 32 | 22.03% |  | N/A |  |  |  | 0 | 0 | 0 |  |  | 1.35 | 41.04 | 32 | 22.03% | 261.0144 | 275 | -5.358% |  | 86.41% | 89.58%
680 | 00263 | 2009-03-02 | [10 empty] | Sta-rite | 1 | 1.5 | N | 230 | 0 | 5 | 0 | 0 | 1.55 | 7.75 | 235.6 | 233 | 1.104% | TRUE | 0.99 | 10 | 33 | 5 | 1 | 300 | 0.3 | 1.5 | 45.6 | 45 | 1.316% |  | N/A |  |  |  | 0 | 0 | 0 |  |  | 1.5 | 45.6 | 45 | 1.316% | 190 | 188 | 1.053% |  | 80.65% | 80.69%
682 | 31254 | 2009-03-03 | [10 empty] | Sta-rite | 1 | 1.5 | N | 230 | 0 | 8 | 0 | 0 | 1.9 | 15.2 | 462.08 | 456 | 1.316% | TRUE | 1 | 9 | 30 | 5 | 1 | 275 | 0.275 | 1.375 | 41.8 | 41 | 1.914% |  | 40 | 1 | 1 | 760 | 0.76 | 0.76 | 23.104 | 23 | 0.4501% | 2.135 | 64.904 | 64 | 1.393% | 397.176 | 392 | 1.303% |  | 85.95% | 85.96%
683 | 17981 | 2009-02-23 | [6 empty] | 1 | [5 empty] | 0.75 | N/A | 230 | 0 | 6.5 | 0 | 0 | 1.75 | 11.375 | 345.8 | 341 | 1.388% | TRUE | 0.9792 | 25 | 24 | 17 | 1 | 170 | 0.17 | 2.89 | 87.856 | 87 | 0.9743% |  | N/A |  |  |  | 0 | 0 | 0 |  |  | 2.89 | 87.856 | 87 | 0.9743% | 257.944 | 254 | 1.529% |  | 74.59% | 74.49%
684 | 02319 | 2009-02-17 | [6 empty] | 1 | [5 empty] | 1 | Y | 230 | 0 | 6 | 0 | 0 | 1.9 | 11.4 | 346.56 | 342 | 1.316% | TRUE | 0.891 | 20 | 33 | 9 | 1 | 300 | 0.3 | 2.7 | 82.08 | 81 | 1.316% |  | N/A |  |  |  | 0 | 0 | 0 |  |  | 2.7 | 82.08 | 81 | 1.316% | 264.48 | 261 | 1.316% |  | 76.32% | 76.32%
685 | 31539 | 2009-02-05 | [7 empty] | 1 |  |  |  |  | 1.5 | Y | 230 | 0 | 6 | 0 | 0 | 2.4 | 14.4 | 437.76 | 432 | 1.316% | TRUE | 0.98824 | 17 | 40 | 7 | 1 | 350 | 0.35 | 2.45 | 74.48 | 74 | 0.6445% |  | N/A |  |  |  | 0 | 0 | 0 |  |  | 2.45 | 74.48 | 74 | 0.6445% | 363.28 | 358 | 1.453% |  | 82.99% | 82.87%
686 | 31535 | 2009-01-15 |  |  |  |  | 1 | [7 empty] | 1.5 | N | 230 | 0 | 5 | 0 | 0 | 2.3 | 11.5 | 349.6 | 345 | 1.316% | TRUE | 0.975 | 8 | 26 | 5 | 1 | 210 | 0.21 | 1.05 | 31.92 | 32 | -0.2506% |  | N/A |  |  |  | 0 | 0 | 0 |  |  | 1.05 | 31.92 | 32 | -0.2506% | 317.68 | 313 | 1.473% |  | 90.87% | 90.72%
687 | 31521 | 2009-01-15 | [7 empty] | 1 |  |  |  |  | 1 | Y | 230 | 0 | 6 | 0 | 0 | 1.2 | 7.2 | 218.88 | 216 | 1.316% | TRUE | 0.972 | 10 | 27 | 6 | 1 | 220 | 0.22 | 1.32 | 40.128 | 40 | 0.319% |  | N/A |  |  |  | 0 | 0 | 0 |  |  | 1.32 | 40.128 | 40 | 0.319% | 178.752 | 176 | 1.54% |  | 81.67% | 81.48%
688 | 31297 | 2009-02-03 |  |  |  |  | 1 | [7 empty] | 2.5 | N | 230 | 0 | 5 | 0 | 0 | 2.4 | 12 | 364.8 | 360 | 1.316% | TRUE | 0.9375 | 8 | 25 | 5 | 1 | 160 | 0.16 | 0.8 | 24.32 | 24 | 1.316% |  | N/A |  |  |  | 0 | 0 | 0 |  |  | 0.8 | 24.32 | 24 | 1.316% | 340.48 | 336 | 1.316% |  | 93.33% | 93.33%
689 | 31286 | N/A | [5 empty] | 1 | [6 empty] | 2 | Y | 230 | 0 | 5 | 0 | 0 | 2.6 | 13 | 395.2 | 390 | 1.316% | TRUE | 0.99 | 10 | 33 | 5 | 1 | 300 | 0.3 | 1.5 | 45.6 | 45 | 1.316% |  | N/A |  |  |  | 0 | 0 | 0 |  |  | 1.5 | 45.6 | 45 | 1.316% | 349.6 | 345 | 1.316% |  | 88.46% | 88.46%
690 | 30839 | 2009-01-02 | [10 empty] | Other | 1 | 2 | Y | 230 | 0 | 6 | 0 | 0 | 1.6 | 9.6 | 291.84 | 288 | 1.316% | TRUE | 0.825 | 16 | 22 | 10 | 1 | 328 | 0.328 | 3.28 | 99.712 | 98 | 1.717% |  | 50 | 1 | 1 | 586 | 0.586 | 0.586 | 17.8144 | 18 | -1.042% | 3.866 | 117.5264 | 116 | 1.299% | 174.3136 | 172 | 1.327% |  | 59.73% | 59.72%
691 | 01635 | N/A | [6 empty] | 1 | [5 empty] | 1.5 | Y | 230 | 9.6 | 9 | 2208 | 19.872 | 2.208 | 19.872 | 604.1088 | 604 | 0.01801% | TRUE | 0.99 | 16 | 22 | 12 | 1 | 200 | 0.2 | 2.4 | 72.96 | 73 | -0.05482% |  | N/A |  |  |  | 0 | 0 | 0 |  |  | 2.4 | 72.96 | 73 | -0.05482% | 531.1488 | 531 | 0.02801% |  | 87.92% | 87.91%
692 | 30452 | N/A | [7 empty] | 1 |  |  |  |  | 1.5 | N/A | 230 | 9.2 | 8 | 2116 | 16.928 | 2.116 | 16.928 | 514.6112 | 515 | -0.07555% | TRUE | 0.972 | 20 | 27 | 12 | 1 | 230 | 0.23 | 2.76 | 83.904 | 84 | -0.1144% |  | N/A |  |  |  | 0 | 0 | 0 |  |  | 2.76 | 83.904 | 84 | -0.1144% | 430.7072 | 431 | -0.06798% |  | 83.7% | 83.69%
693 | 30406 | 2009-01-15 | [10 empty] | Other | 1 | 0.75 | N | 230 | 0 | 6 | 0 | 0 | 1.45 | 8.7 | 264.48 | 261 | 1.316% | TRUE | 0.864 | 15 | 16 | 13.5 | 1 | 275 | 0.275 | 3.7125 | 112.86 | 104 | 7.85% |  | 40 | 1.5 | 1 | 1400 | 1.4 | 2.1 | 63.84 | 63 | 1.316% | 5.8125 | 176.7 | 167 | 5.49% | 87.78 | 94 | -7.086% |  | 33.19% | 36.02%
694 | 30332 | 2009-02-05 |  |  |  |  | 1 | [7 empty] | 1.5 | Y | 230 | 0 | 6 | 0 | 0 | 2.5 | 15 | 456 | 450 | 1.316% | TRUE | 0.972 | 10 | 27 | 6 | 1 | 170 | 0.17 | 1.02 | 31.008 | 31 | 0.0258% |  | N/A |  |  |  | 0 | 0 | 0 |  |  | 1.02 | 31.008 | 31 | 0.0258% | 424.992 | 419 | 1.41% |  | 93.2% | 93.11%
695 | 31342 | 2009-12-10 | [10 empty] | Magnatek | 1 | 2 | Y | 230 | 20 | 8 | 4600 | 36.8 | 4.6 | 36.8 | 1118.72 | 0 | 100% | TRUE |  | 0 | 0 | 0 | 0 | 0 | 0 | 0 | 0 | 0 | N/A | [5 empty] | 0 | 0 | 0 |  |  | 0 | 0 | 0 | 0% | 1118.72 | 0 | 100% |  | 100% | 0%
696 | 31939 | 2009-02-11 |  |  |  |  | 1 | [7 empty] | 1.5 | Y | 230 | 0 | 2 | 0 | 0 | 2.5 | 5 | 152 | 150 | 1.316% | TRUE | 0.99 | 14 | 33 | 7 | 1 | 250 | 0.25 | 1.75 | 53.2 | 53 | 0.3759% |  | N/A |  |  |  | 0 | 0 | 0 |  |  | 1.75 | 53.2 | 53 | 0.3759% | 98.8 | 97 | 1.822% |  | 65% | 64.67%
697 | 31804 | 2009-01-20 | [6 empty] | 1 | [5 empty] | 2 | N | 230 | 0 | 5 | 0 | 0 | 2.5 | 12.5 | 380 | 375 | 1.316% | TRUE | 0.98182 | 11 | 36 | 5 | 1 | 300 | 0.3 | 1.5 | 45.6 | 45 | 1.316% |  | N/A |  |  |  | 0 | 0 | 0 |  |  | 1.5 | 45.6 | 45 | 1.316% | 334.4 | 330 | 1.316% |  | 88% | 88%
698 | 31756 | 2009-01-19 |  |  |  |  | 1 | [7 empty] | 1.5 | N | 230 | 0 | 4 | 0 | 0 | 2.2 | 8.8 | 267.52 | 264 | 1.316% | TRUE | 0.936 | 10 | 26 | 6 | 1 | 270 | 0.27 | 1.62 | 49.248 | 49 | 0.5036% |  | 50 | 0.5 | 1 | 475 | 0.475 | 0.2375 | 7.22 | 7 | 3.047% | 1.8575 | 56.468 | 56 | 0.8288% | 211.052 | 208 | 1.446% |  | 78.89% | 78.79%
699 | 31732 | 2009-01-15 |  |  |  |  | 1 | [7 empty] | 1.5 | N | 230 | 0 | 5 | 0 | 0 | 1.9 | 9.5 | 288.8 | 285 | 1.316% | TRUE | 0.86211 | 19 | 26 | 10.5 | 1 | 174 | 0.174 | 1.827 | 55.5408 | 55 | 0.9737% |  | 50 | 1.5 | 1 | 500 | 0.5 | 0.75 | 22.8 | 23 | -0.8772% | 2.577 | 78.3408 | 78 | 0.435% | 210.4592 | 207 | 1.644% |  | 72.87% | 72.63%
700 | 31730 | 2009-01-16 | [7 empty] | 1 |  |  |  |  | 1.5 | Y | 230 | 0 | 6 | 0 | 0 | 1.9 | 11.4 | 346.56 | 342 | 1.316% | TRUE | 1 | 15 | 25 | 10 | 1 | 180 | 0.18 | 1.8 | 54.72 | 54 | 1.316% |  | N/A |  |  |  | 0 | 0 | 0 |  |  | 1.8 | 54.72 | 54 | 1.316% | 291.84 | 288 | 1.316% |  | 84.21% | 84.21%
701 | 31726 | 2009-02-04 | [7 empty] | 1 |  |  |  |  | 1.5 | Y | 230 | 6.6 | 6 | 1518 | 9.108 | 1.518 | 9.108 | 276.8832 | 282 | -1.848% | TRUE | 0.98182 | 11 | 30 | 6 | 1 | 490 | 0.49 | 2.94 | 89.376 | 88 | 1.54% |  | N/A |  |  |  | 0 | 0 | 0 |  |  | 2.94 | 89.376 | 88 | 1.54% | 187.5072 | 194 | -3.463% |  | 67.72% | 68.79%
702 | 31680 | 2009-01-10 |  |  |  |  | 1 | [7 empty] | 2 | N | 230 | 0 | 5 | 0 | 0 | 1.6 | 8 | 243.2 | 240 | 1.316% | TRUE | 0.99 | 18 | 27 | 11 | 1 | 165 | 0.165 | 1.815 | 55.176 | 55 | 0.319% |  | N/A |  |  |  | 0 | 0 | 0 |  |  | 1.815 | 55.176 | 55 | 0.319% | 188.024 | 185 | 1.608% |  | 77.31% | 77.08%
703 | 23663 | 2009-04-02 |  |  |  |  | 1 | [7 empty] | 1.5 | N/A | 230 | 0 | 10 | 0 | 0 | 2.4 | 24 | 729.6 | 720 | 1.316% | TRUE | 1.0364 | 22 | 38 | 10 | 1 | 800 | 0.8 | 8 | 243.2 | 270 | -11.02% |  | N/A |  |  |  | 0 | 0 | 0 |  |  | 8 | 243.2 | 270 | -11.02% | 486.4 | 450 | 7.484% |  | 66.67% | 62.5%
704 | 32591 | 2009-04-02 |  |  |  |  | 1 | [7 empty] | 2 | N/A | 230 | 0 | 8 | 0 | 0 | 2.6 | 20.8 | 632.32 | 624 | 1.316% | TRUE | 1.12 | 12 | 28 | 8 | 1 | 170 | 0.17 | 1.36 | 41.344 | 41 | 0.832% |  | N/A |  |  |  | 0 | 0 | 0 |  |  | 1.36 | 41.344 | 41 | 0.832% | 590.976 | 583 | 1.35% |  | 93.46% | 93.43%
705 | 21517 | 2009-04-08 | [6 empty] | 1 | [5 empty] | 1 | N/A | 230 | 0 | 6 | 0 | 0 | 1.48 | 8.88 | 269.952 | 270 | -0.01778% | TRUE | 0.98609 | 11.5 | 27 | 7 | 1 | 430 | 0.43 | 3.01 | 91.504 | 91 | 0.5508% |  | N/A |  |  |  | 0 | 0 | 0 |  |  | 3.01 | 91.504 | 91 | 0.5508% | 178.448 | 179 | -0.3093% |  | 66.1% | 66.3%
706 | 19212 | 2009-04-08 | [6 empty] | 1 | [5 empty] | 1.5 | N/A | 230 | 0 | 6 | 0 | 0 | 2.08 | 12.48 | 379.392 | 390 | -2.796% | TRUE | 0.98667 | 27 | 37 | 12 | 1 | 485 | 0.485 | 5.82 | 176.928 | 175 | 1.09% |  | N/A |  |  |  | 0 | 0 | 0 |  |  | 5.82 | 176.928 | 175 | 1.09% | 202.464 | 215 | -6.192% |  | 53.37% | 55.13%
707 | 11888 | 2009-04-29 | [5 empty] | 1 | [6 empty] | 1.5 | N/A | 230 | 30 | 5 | 6900 | 34.5 | 6.9 | 34.5 | 1048.8 | 285 | 72.83% | TRUE | 1.485 | 8 | 33 | 6 | 2 | 350 | 0.35 | 2.1 | 63.84 | 115 | -80.14% |  | 50 | 2 | 2 | 800 | 0.8 | 1.6 | 48.64 | 38 | 21.88% | 3.7 | 112.48 | 153 | -36.02% | 936.32 | 132 | 85.9% |  | 89.28% | 46.32%
708 | 31600 | 2009-04-29 |  |  |  |  | 1 | [7 empty] | 2.5 | N/A | 230 | 10.8 | 6 | 2484 | 14.904 | 2.484 | 14.904 | 453.0816 | 396 | 12.6% | TRUE | 1.6 | 6 | 20 | 8 | 1 | 151 | 0.151 | 1.208 | 36.7232 | 36 | 1.969% |  | N/A |  |  |  | 0 | 0 | 0 |  |  | 1.208 | 36.7232 | 36 | 1.969% | 416.3584 | 360 | 13.54% |  | 91.89% | 90.91%
709 | 32752 | 2009-04-23 | [6 empty] | 1 | [5 empty] | 1 | N/A | 230 | 0 | 8 | 0 | 0 | 2.5 | 20 | 608 | 600 | 1.316% | TRUE | 0.984 | 30 | 41 | 12 | 1 | 550 | 0.55 | 6.6 | 200.64 | 198 | 1.316% |  | N/A |  |  |  | 0 | 0 | 0 |  |  | 6.6 | 200.64 | 198 | 1.316% | 407.36 | 402 | 1.316% |  | 67% | 67%
710 | 32948 | 2009-04-24 | [7 empty] | 1 |  |  |  |  | 2 | N | 230 | 20 | 8 | 4600 | 36.8 | 4.6 | 36.8 | 1118.72 | 480 | 57.09% | TRUE | 1.2655 | 11 | 29 | 8 | 1 | 200 | 0.2 | 1.6 | 48.64 | 115 | -136.4% |  | N/A |  |  |  | 0 | 0 | 0 |  |  | 1.6 | 48.64 | 115 | -136.4% | 1070.08 | 365 | 65.89% |  | 95.65% | 76.04%
711 | 22427 | 2009-02-19 | [7 empty] | 1 |  |  |  |  | 1 | N | 230 | 0 | 9 | 0 | 0 | 1.6 | 14.4 | 437.76 | 432 | 1.316% | TRUE | 0.98182 | 11 | 20 | 9 | 1 | 450 | 0.45 | 4.05 | 123.12 | 124 | -0.7147% |  | N/A |  |  |  | 0 | 0 | 0 |  |  | 4.05 | 123.12 | 124 | -0.7147% | 314.64 | 308 | 2.11% |  | 71.88% | 71.3%
712 | 27354 | 2009-03-03 | [6 empty] | 1 | [5 empty] | 1.5 | Y | 230 | 0 | 6 | 0 | 0 | 2.1 | 12.6 | 383.04 | 378 | 1.316% | TRUE | 0.68526 | 19 | 31 | 7 | 1 | 165 | 0.165 | 1.155 | 35.112 | 35 | 0.319% |  | 50 | 3 | 1 | 408 | 0.408 | 1.224 | 37.2096 | 36 | 3.251% | 2.379 | 72.3216 | 71 | 1.827% | 310.7184 | 307 | 1.197% |  | 81.12% | 81.22%
713 | 02195 | 2009-02-17 | [6 empty] | 1 | [5 empty] | 1 | Y | 230 | 0 | 6 | 0 | 0 | 1.6 | 9.6 | 291.84 | 288 | 1.316% | TRUE | 0.99 | 10 | 33 | 5 | 1 | 240 | 0.24 | 1.2 | 36.48 | 36 | 1.316% |  | N/A |  |  |  | 0 | 0 | 0 |  |  | 1.2 | 36.48 | 36 | 1.316% | 255.36 | 252 | 1.316% |  | 87.5% | 87.5%
714 | 31966 | 2009-02-17 | [6 empty] | 1 | [5 empty] | 1 | Y | 230 | 0 | 6 | 0 | 0 | 1.78 | 10.68 | 324.672 | 320 | 1.439% | TRUE | 0.7695 | 20 | 19 | 13.5 | 1 | 130 | 0.13 | 1.755 | 53.352 | 53 | 0.6598% |  | 50 | 1.5 | 1 | 301 | 0.301 | 0.4515 | 13.7256 | 14 | -1.999% | 2.2065 | 67.0776 | 67 | 0.1157% | 257.5944 | 253 | 1.784% |  | 79.34% | 79.06%
715 | 31954 | N/A | [6 empty] | 1 | [5 empty] | 2 | N/A | 230 | 0 | 8 | 0 | 0 | 2.6 | 20.8 | 632.32 | 632 | 0.05061% | TRUE | 0.98182 | 22 | 30 | 12 | 1 | 550 | 0.55 | 6.6 | 200.64 | 198 | 1.316% |  | N/A |  |  |  | 0 | 0 | 0 |  |  | 6.6 | 200.64 | 198 | 1.316% | 431.68 | 434 | -0.5374% |  | 68.27% | 68.67%
716 | 31601 | N/A | [6 empty] | 1 | [5 empty] | 1.5 | N/A | 230 | 10.4 | 8 | 2392 | 19.136 | 2.392 | 19.136 | 581.7344 | 0 | 100% | TRUE | 0.984 | 30 | 41 | 12 | 1 | 900 | 0.9 | 10.8 | 328.32 | 0 | 100% |  | N/A |  |  |  | 0 | 0 | 0 |  |  | 10.8 | 328.32 | 0 | 100% | 253.4144 | 0 | 100% |  | 43.56% | 0%
717 | 30467 | 2009-04-13 | [10 empty] | Sta-rite | 1 | 0.75 | N/A | 230 | 0 | 6 | 0 | 0 | 1.37 | 8.22 | 249.888 | 247 | 1.156% | TRUE | 0.99692 | 13 | 18 | 12 | 1 | 250 | 0.25 | 3 | 91.2 | 90 | 1.316% |  | N/A |  |  |  | 0 | 0 | 0 |  |  | 3 | 91.2 | 90 | 1.316% | 158.688 | 157 | 1.064% |  | 63.5% | 63.56%
718 | 32643 | 2009-04-16 | [10 empty] | Sta-Rite | 1 | 2 | N | 230 | 15 | 6 | 3450 | 20.7 | 3.45 | 20.7 | 629.28 | 360 | 42.79% | TRUE | 0.98182 | 22 | 45 | 8 | 1 | 730 | 0.73 | 5.84 | 177.536 | 116 | 34.66% |  | N/A |  |  |  | 0 | 0 | 0 |  |  | 5.84 | 177.536 | 116 | 34.66% | 451.744 | 244 | 45.99% |  | 71.79% | 67.78%
719 | 32761 | 2009-04-22 | [7 empty] | 1 |  |  |  |  | 1.5 | N | 230 | 0 | 8 | 0 | 0 | 1.6 | 12.8 | 389.12 | 384 | 1.316% | TRUE | 0.984 | 20 | 41 | 8 | 1 | 530 | 0.53 | 4.24 | 128.896 | 127 | 1.471% |  | N/A |  |  |  | 0 | 0 | 0 |  |  | 4.24 | 128.896 | 127 | 1.471% | 260.224 | 257 | 1.239% |  | 66.88% | 66.93%
721 | 32416 | 2009-04-28 | [6 empty] | 1 | [5 empty] | 2 | N/A | 230 | 0 | 8 | 0 | 0 | 2.43 | 19.44 | 590.976 | 584 | 1.18% | TRUE | 0.98182 | 22 | 30 | 12 | 1 | 460 | 0.46 | 5.52 | 167.808 | 166 | 1.077% |  | N/A |  |  |  | 0 | 0 | 0 |  |  | 5.52 | 167.808 | 166 | 1.077% | 423.168 | 418 | 1.221% |  | 71.6% | 71.58%
722 | 32072 | 2009-02-18 |  |  |  |  | 1 | [7 empty] | 1.5 | Y | 230 | 0 | 8 | 0 | 0 | 2.2 | 17.6 | 535.04 | 528 | 1.316% | TRUE | 0.868 | 15 | 31 | 7 | 1 | 250 | 0.25 | 1.75 | 53.2 | 53 | 0.3759% |  | 50 | 1 | 1 | 480 | 0.48 | 0.48 | 14.592 | 14 | 4.057% | 2.23 | 67.792 | 67 | 1.168% | 467.248 | 461 | 1.337% |  | 87.33% | 87.31%
724 | 32152 | 2009-02-27 | [10 empty] | Other | 1 | 1 | Y | 230 | 0 | 6 | 0 | 0 | 1.64 | 9.84 | 299.136 | 295 | 1.383% | TRUE | 1.0067 | 14.9 | 25 | 10 | 1 | 602 | 0.602 | 6.02 | 183.008 | 181 | 1.097% |  | N/A |  |  |  | 0 | 0 | 0 |  |  | 6.02 | 183.008 | 181 | 1.097% | 116.128 | 114 | 1.832% |  | 38.82% | 38.64%
725 | 32081 | 2009-02-20 |  |  |  |  | 1 | [7 empty] | 2.5 | N | 230 | 0 | 5 | 0 | 0 | 2.48 | 12.4 | 376.96 | 372 | 1.316% | TRUE | 0.9 | 11 | 22 | 7.5 | 1 | 165 | 0.165 | 1.2375 | 37.62 | 37 | 1.648% |  | 10 | 1.5 | 1 | 500 | 0.5 | 0.75 | 22.8 | 23 | -0.8772% | 1.9875 | 60.42 | 60 | 0.6951% | 316.54 | 312 | 1.434% |  | 83.97% | 83.87%
726 | 32558 | 2009-03-30 | [7 empty] | 1 |  |  |  |  | 1.5 | N/A | 230 | 0 | 7 | 0 | 0 | 1.39 | 9.73 | 295.792 | 292 | 1.282% | TRUE | 0.98 | 18 | 21 | 14 | 1 | 253 | 0.253 | 3.542 | 107.6768 | 106 | 1.557% |  | N/A |  |  |  | 0 | 0 | 0 |  |  | 3.542 | 107.6768 | 106 | 1.557% | 188.1152 | 186 | 1.124% |  | 63.6% | 63.7%
727 | 32638 | 2009-04-20 |  |  |  |  | 1 | [7 empty] | 1.5 | Y | 230 | 20 | 8 | 4600 | 36.8 | 4.6 | 36.8 | 1118.72 | 456 | 59.24% | TRUE | 0.903 | 20 | 43 | 7 | 1 | 580 | 0.58 | 4.06 | 123.424 | 143 | -15.86% |  | 50 | 1 | 1 | 790 | 0.79 | 0.79 | 24.016 | 68 | -183.1% | 4.85 | 147.44 | 211 | -43.11% | 971.28 | 245 | 74.78% |  | 86.82% | 53.73%
728 | 18578 | 2009-04-28 | [7 empty] | 1 |  |  |  |  | 1.5 |  | 230 | 20 | 6 | 4600 | 27.6 | 4.6 | 27.6 | 839.04 | 342 | 59.24% | TRUE | 1.98 | 8 | 33 | 8 | 1 | 265 | 0.265 | 2.12 | 64.448 | 103 | -59.82% |  | N/A |  |  |  | 0 | 0 | 0 |  |  | 2.12 | 64.448 | 103 | -59.82% | 774.592 | 239 | 69.15% |  | 92.32% | 69.88%
729 | 00869 | 2009-03-23 | [6 empty] | 1 | [5 empty] | 1.5 | N/A | 230 | 0 | 7 | 0 | 0 | 1.9 | 13.3 | 404.32 | 399 | 1.316% | TRUE | 0.972 | 20 | 27 | 12 | 1 | 380 | 0.38 | 4.56 | 138.624 | 137 | 1.172% |  | N/A |  |  |  | 0 | 0 | 0 |  |  | 4.56 | 138.624 | 137 | 1.172% | 265.696 | 262 | 1.391% |  | 65.71% | 65.66%
730 | 32637 | 2009-04-08 | [10 empty] | Other | 1 | 0.75 | N/A | 230 | 0 | 8 | 0 | 0 | 1.45 | 11.6 | 352.64 | 360 | -2.087% | TRUE | 0.97412 | 17 | 23 | 12 | 1 | 419 | 0.419 | 5.028 | 152.8512 | 151 | 1.211% |  | N/A |  |  |  | 0 | 0 | 0 |  |  | 5.028 | 152.8512 | 151 | 1.211% | 199.7888 | 209 | -4.61% |  | 56.66% | 58.06%
731 | 32744 | 2009-04-13 | [7 empty] | 1 |  |  |  |  | 2 | N/A | 230 | 0 | 11 | 0 | 0 | 2 | 22 | 668.8 | 660 | 1.316% | TRUE | 0.968 | 15 | 22 | 11 | 1 | 200 | 0.2 | 2.2 | 66.88 | 66 | 1.316% |  | N/A |  |  |  | 0 | 0 | 0 |  |  | 2.2 | 66.88 | 66 | 1.316% | 601.92 | 594 | 1.316% |  | 90% | 90%
732 | 23355 | 2009-04-03 |  |  |  |  | 1 | [7 empty] | 2.5 | N/A | 230 | 0 | 7 | 0 | 0 | 2.21 | 15.47 | 470.288 | 480 | -2.065% | TRUE | 0.97875 | 16 | 29 | 9 | 1 | 280 | 0.28 | 2.52 | 76.608 | 76 | 0.7937% |  | N/A |  |  |  | 0 | 0 | 0 |  |  | 2.52 | 76.608 | 76 | 0.7937% | 393.68 | 404 | -2.621% |  | 83.71% | 84.17%
733 | 07052 | 2009-04-07 |  |  |  |  | 1 | [7 empty] | 2.5 | N/A | 230 | 0 | 6 | 0 | 0 | 2.5 | 15 | 456 | 450 | 1.316% | TRUE | 0.99 | 22 | 33 | 11 | 1 | 250 | 0.25 | 2.75 | 83.6 | 83 | 0.7177% |  | N/A |  |  |  | 0 | 0 | 0 |  |  | 2.75 | 83.6 | 83 | 0.7177% | 372.4 | 367 | 1.45% |  | 81.67% | 81.56%
734 | 32592 | 2009-04-09 |  |  |  |  | 1 | [7 empty] | 2.5 | N/A | 230 | 0 | 5 | 0 | 0 | 2.8 | 14 | 425.6 | 420 | 1.316% | TRUE | 0.98 | 15 | 35 | 7 | 1 | 180 | 0.18 | 1.26 | 38.304 | 38 | 0.7937% | [5 empty] | 0 | 0 | 0 |  |  | 1.26 | 38.304 | 38 | 0.7937% | 387.296 | 382 | 1.367% |  | 91% | 90.95%
735 | 20566 | 2009-04-08 | [6 empty] | 1 | [5 empty] | 1.5 | N/A | 230 | 0 | 10 | 0 | 0 | 2 | 20 | 608 | 600 | 1.316% | TRUE | 1.125 | 28 | 35 | 15 | 1 | 600 | 0.6 | 9 | 273.6 | 270 | 1.316% |  | N/A |  |  |  | 0 | 0 | 0 |  |  | 9 | 273.6 | 270 | 1.316% | 334.4 | 330 | 1.316% |  | 55% | 55%
736 | 291049 | 2008-04-04 | [6 empty] | 1 | [5 empty] | 1 | N | 230 | 20 | 11 | 4600 | 50.6 | 4.6 | 50.6 | 1538.24 | 495 | 67.82% | TRUE | 0.99 | 16 | 33 | 8 | 1 | 500 | 0.5 | 4 | 121.6 | 109 | 10.36% |  | N/A |  |  |  | 0 | 0 | 0 |  |  | 4 | 121.6 | 109 | 10.36% | 1416.64 | 386 | 72.75% |  | 92.09% | 77.98%
737 | 32565 | 2009-03-30 | [7 empty] | 1 |  |  |  |  | 2 | N/A | 230 | 0 | 8 | 0 | 0 | 2 | 16 | 486.4 | 480 | 1.316% | TRUE | 0.99429 | 14 | 29 | 8 | 1 | 280 | 0.28 | 2.24 | 68.096 | 68 | 0.141% |  | 50 | 1 | 1 | 700 | 0.7 | 0.7 | 21.28 | 0 | 100% | 2.94 | 89.376 | 68 | 23.92% | 397.024 | 412 | -3.772% |  | 81.62% | 85.83%
738 | 32561 | 2009-03-25 | [10 empty] | SR MII | 1 | 1 | N/A | 230 | 0 | 6 | 0 | 0 | 1.6 | 9.6 | 291.84 | 300 | -2.796% | TRUE | 0.97059 | 17 | 25 | 11 | 1 | 140 | 0.14 | 1.54 | 46.816 | 47 | -0.393% |  | N/A |  |  |  | 0 | 0 | 0 |  |  | 1.54 | 46.816 | 47 | -0.393% | 245.024 | 253 | -3.255% |  | 83.96% | 84.33%
739 | 31701 | 2009-01-27 | [6 empty] | 1 | [5 empty] | 1 | Y | 230 | 0 | 6 | 0 | 0 | 2 | 12 | 364.8 | 360 | 1.316% | TRUE | 0.77333 | 18 | 29 | 8 | 1 | 260 | 0.26 | 2.08 | 63.232 | 62 | 1.948% |  | 50 | 1 | 1 | 500 | 0.5 | 0.5 | 15.2 | 15 | 1.316% | 2.58 | 78.432 | 77 | 1.826% | 286.368 | 283 | 1.176% |  | 78.5% | 78.61%
740 | N/A | 2009-01-27 | [10 empty] | AO Smith | 1 | 2 | Y | 230 | 0 | 8 | 0 | 0 | 2.2 | 17.6 | 535.04 | 535 | 0.007476% | TRUE | 0 | 18 | 50 | 0 | 1 | 0 | 0 | 0 | 0 | 0 | 0% |  | 60 | 0 | 1 | 0 | 0 | 0 | 0 | 0 |  | 0 | 0 | 0 | 0% | 535.04 | 535 | 0.007476% |  | 100% | 100%
743 | 31511 | 2009-01-08 | [6 empty] | 1 | [5 empty] | 1 | Y | 230 | 0 | 8 | 0 | 0 | 1.8 | 14.4 | 437.76 | 432 | 1.316% | TRUE | 0.97875 | 16 | 29 | 9 | 1 | 180 | 0.18 | 1.62 | 49.248 | 49 | 0.5036% |  | N/A |  |  |  | 0 | 0 | 0 |  |  | 1.62 | 49.248 | 49 | 0.5036% | 388.512 | 383 | 1.419% |  | 88.75% | 88.66%
744 | 31542 | 1902-01-29 |  |  |  |  | 1 | [7 empty] | 2.5 | Y | 230 | 0 | 5 | 0 | 0 | 2.5 | 12.5 | 380 | 375 | 1.316% | TRUE | 1 | 6 | 25 | 4 | 1 | 160 | 0.16 | 0.64 | 19.456 | 19 | 2.344% |  | N/A |  |  |  | 0 | 0 | 0 |  |  | 0.64 | 19.456 | 19 | 2.344% | 360.544 | 356 | 1.26% |  | 94.88% | 94.93%
745 | 31543 | 2009-01-08 | [7 empty] | 1 |  |  |  |  | 1 | N | 230 | 0 | 5 | 0 | 0 | 1.35 | 6.75 | 205.2 | 203 | 1.072% | TRUE | 0.7425 | 16 | 22 | 9 | 1 | 125 | 0.125 | 1.125 | 34.2 | 34 | 0.5848% |  | 50 | 1.5 | 1 | 250 | 0.25 | 0.375 | 11.4 | 11 | 3.509% | 1.5 | 45.6 | 45 | 1.316% | 159.6 | 158 | 1.003% |  | 77.78% | 77.83%
746 | 31559 | 2009-01-09 | [10 empty] | N/A | 1 | 1.5 | Y | 230 | 0 | 6 | 0 | 0 | 2.3 | 13.8 | 419.52 | 414 | 1.316% | TRUE | 0.99 | 24 | 36 | 11 | 1 | 405 | 0.405 | 4.455 | 135.432 | 134 | 1.057% |  | N/A |  |  |  | 0 | 0 | 0 |  |  | 4.455 | 135.432 | 134 | 1.057% | 284.088 | 280 | 1.439% |  | 67.72% | 67.63%
747 | 31629 | 2009-01-23 | [10 empty] | Other | 1 | 1.5 | N | 230 | 0 | 6 | 0 | 0 | 1.6 | 9.6 | 291.84 | 288 | 1.316% | TRUE | 0.875 | 24 | 25 | 14 | 1 | 300 | 0.3 | 4.2 | 127.68 | 126 | 1.316% |  | N/A |  |  |  | 0 | 0 | 0 |  |  | 4.2 | 127.68 | 126 | 1.316% | 164.16 | 162 | 1.316% |  | 56.25% | 56.25%
748 | 32370 | 2009-04-16 |  |  |  |  | 1 | [7 empty] | 1.5 | N/A | 230 | 0 | 7 | 0 | 0 | 2.4 | 16.8 | 510.72 | 504 | 1.316% | TRUE | 0.98 | 18 | 42 | 7 | 1 | 300 | 0.3 | 2.1 | 63.84 | 63 | 1.316% |  | N/A |  |  |  | 0 | 0 | 0 |  |  | 2.1 | 63.84 | 63 | 1.316% | 446.88 | 441 | 1.316% |  | 87.5% | 87.5%
749 | 27003 | 2009-03-11 | [7 empty] | 1 |  |  |  |  | 1 | N | 230 | 0 | 6 | 0 | 0 | 1.6 | 9.6 | 291.84 | 288 | 1.316% | TRUE | 1 | 9 | 25 | 6 | 1 | 150 | 0.15 | 0.9 | 27.36 | 27 | 1.316% |  | N/A |  |  |  | 0 | 0 | 0 |  |  | 0.9 | 27.36 | 27 | 1.316% | 264.48 | 261 | 1.316% |  | 90.62% | 90.62%
750 | 30865 | 2009-02-03 | [10 empty] | Other | 1 | 1.5 | Y | 230 | 0 | 6 | 0 | 0 | 1.6 | 9.6 | 291.84 | 288 | 1.316% | TRUE | 1 | 24 | 25 | 16 | 1 | 305 | 0.305 | 4.88 | 148.352 | 146 | 1.585% |  | N/A |  |  |  | 0 | 0 | 0 |  |  | 4.88 | 148.352 | 146 | 1.585% | 143.488 | 142 | 1.037% |  | 49.17% | 49.31%
751 | 31845 | 2009-01-22 | [6 empty] | 1 | [5 empty] | 1 | N | 230 | 0 | 6 | 0 | 0 | 1.95 | 11.7 | 355.68 | 351 | 1.316% | TRUE | 0.85 | 15 | 25 | 8.5 | 1 | 185 | 0.185 | 1.5725 | 47.804 | 47 | 1.682% |  | 40 | 1.5 | 1 | 360 | 0.36 | 0.54 | 16.416 | 16 | 2.534% | 2.1125 | 64.22 | 63 | 1.9% | 291.46 | 288 | 1.187% |  | 81.94% | 82.05%
752 | 32813 | N/A | [6 empty] | 1 | [5 empty] | 1.5 | N/A | 230 | 0 | 4 | 0 | 0 | 2.3 | 9.2 | 279.68 | 276 | 1.316% | TRUE | 0.99 | 20 | 33 | 10 | 1 | 185 | 0.185 | 1.85 | 56.24 | 56 | 0.4267% |  | N/A |  |  |  | 0 | 0 | 0 |  |  | 1.85 | 56.24 | 56 | 0.4267% | 223.44 | 220 | 1.54% |  | 79.89% | 79.71%
753 | 19063 | 2009-04-29 | [7 empty] | 1 |  |  |  |  | 1 | N/A | 230 | 0 | 9 | 0 | 0 | 1.3 | 11.7 | 355.68 | 351 | 1.316% | TRUE | 0.99 | 20 | 30 | 11 | 1 | 300 | 0.3 | 3.3 | 100.32 | 99 | 1.316% |  | N/A |  |  |  | 0 | 0 | 0 |  |  | 3.3 | 100.32 | 99 | 1.316% | 255.36 | 252 | 1.316% |  | 71.79% | 71.79%
754 | 21543 | 2009-04-14 | [7 empty] | 1 |  |  |  |  | 2 | N/A | 230 | 0 | 9 | 0 | 0 | 1.5 | 13.5 | 410.4 | 405 | 1.316% | TRUE | 0.98182 | 22 | 45 | 8 | 1 | 340 | 0.34 | 2.72 | 82.688 | 82 | 0.832% |  | N/A |  |  |  | 0 | 0 | 0 |  |  | 2.72 | 82.688 | 82 | 0.832% | 327.712 | 323 | 1.438% |  | 79.85% | 79.75%
755 | 21508 | 2009-04-27 | [6 empty] | 1 | [5 empty] | 1.5 | N/A | 230 | 0 | 11 | 0 | 0 | 2.2 | 24.2 | 735.68 | 726 | 1.316% | TRUE | 0.972 | 20 | 27 | 12 | 1 | 640 | 0.64 | 7.68 | 233.472 | 231 | 1.059% |  | N/A |  |  |  | 0 | 0 | 0 |  |  | 7.68 | 233.472 | 231 | 1.059% | 502.208 | 495 | 1.435% |  | 68.26% | 68.18%
756 | 32914 | 2009-04-27 |  |  |  |  | 1 | [7 empty] | 1.5 | N/A | 230 | 0 | 5 | 0 | 0 | 2.06 | 10.3 | 313.12 | 309 | 1.316% | TRUE | 0.96923 | 13 | 30 | 7 | 1 | 250 | 0.25 | 1.75 | 53.2 | 53 | 0.3759% |  | N/A |  |  |  | 0 | 0 | 0 |  |  | 1.75 | 53.2 | 53 | 0.3759% | 259.92 | 256 | 1.508% |  | 83.01% | 82.85%
757 | 32774 | 2009-04-23 | [7 empty] | 1 |  |  |  |  | 1.5 | N/A | 230 | 0 | 7 | 0 | 0 | 1.94 | 13.58 | 412.832 | 399 | 3.351% | TRUE | 0.972 | 20 | 27 | 12 | 1 | 245 | 0.245 | 2.94 | 89.376 | 89 | 0.4207% |  | N/A |  |  |  | 0 | 0 | 0 |  |  | 2.94 | 89.376 | 89 | 0.4207% | 323.456 | 310 | 4.16% |  | 78.35% | 77.69%
758 | 32400 | 2009-04-14 | [6 empty] | 1 | [5 empty] | 1 | N/A | 230 | 0 | 4 | 0 | 0 | 1.7 | 6.8 | 206.72 | 204 | 1.316% | TRUE | 0.99429 | 14 | 29 | 8 | 1 | 630 | 0.63 | 5.04 | 153.216 | 53 | 65.41% |  | N/A |  |  |  | 0 | 0 | 0 |  |  | 5.04 | 153.216 | 53 | 65.41% | 53.504 | 151 | -182.2% |  | 25.88% | 74.02%
759 | 32067 | 2009-04-14 | [5 empty] | 1 | [6 empty] | 2 | N/A | 230 | 0 | 8 | 0 | 0 | 2.4 | 19.2 | 583.68 | 576 | 1.316% | TRUE | 0.992 | 15 | 31 | 8 | 1 | 450 | 0.45 | 3.6 | 109.44 | 108 | 1.316% |  | N/A |  |  |  | 0 | 0 | 0 |  |  | 3.6 | 109.44 | 108 | 1.316% | 474.24 | 468 | 1.316% |  | 81.25% | 81.25%
760 | 32501 | 2009-03-30 |  |  |  |  | 1 | [7 empty] | 1 | N/A | 230 | 0 | 8 | 0 | 0 | 1.17 | 9.36 | 284.544 | 281 | 1.246% | TRUE | 0.972 | 15 | 27 | 9 | 1 | 240 | 0.24 | 2.16 | 65.664 | 65 | 1.011% |  | N/A |  |  |  | 0 | 0 | 0 |  |  | 2.16 | 65.664 | 65 | 1.011% | 218.88 | 216 | 1.316% |  | 76.92% | 76.87%
761 | 32570 | 2009-04-06 |  |  |  |  | 1 | [7 empty] | 1 | N/A | 230 | 0 | 8 | 0 | 0 | 1.7 | 13.6 | 413.44 | 408 | 1.316% | TRUE | 0.992 | 15 | 31 | 8 | 1 | 320 | 0.32 | 2.56 | 77.824 | 84 | -7.936% |  | N/A |  |  |  | 0 | 0 | 0 |  |  | 2.56 | 77.824 | 84 | -7.936% | 335.616 | 324 | 3.461% |  | 81.18% | 79.41%
763 | 32331 | 2009-03-09 |  |  |  |  | 1 | [7 empty] | 1.5 | N | 230 | 0 | 5 | 0 | 0 | 1.7 | 8.5 | 258.4 | 255 | 1.316% | TRUE | 0.975 | 8 | 26 | 5 | 1 | 550 | 0.55 | 2.75 | 83.6 | 83 | 0.7177% |  | N/A |  |  |  | 0 | 0 | 0 |  |  | 2.75 | 83.6 | 83 | 0.7177% | 174.8 | 172 | 1.602% |  | 67.65% | 67.45%
764 | 32404 | 2009-03-11 | [10 empty] | SR | 1 | 1.5 | N | 230 | 0 | 10 | 0 | 0 | 1.8 | 18 | 547.2 | 540 | 1.316% | TRUE | 0.986 | 30 | 29 | 17 | 1 | 400 | 0.4 | 6.8 | 206.72 | 204 | 1.316% |  | N/A |  |  |  | 0 | 0 | 0 |  |  | 6.8 | 206.72 | 204 | 1.316% | 340.48 | 336 | 1.316% |  | 62.22% | 62.22%
765 | 32429 | 2009-03-11 | [6 empty] | 1 | [5 empty] | 2 | N | 230 | 0 | 17 | 0 | 0 | 2.22 | 37.74 | 1147.296 | 1132 | 1.333% | TRUE | 0.9792 | 25 | 34 | 12 | 1 | 530 | 0.53 | 6.36 | 193.344 | 191 | 1.212% |  | N/A |  |  |  | 0 | 0 | 0 |  |  | 6.36 | 193.344 | 191 | 1.212% | 953.952 | 941 | 1.358% |  | 83.15% | 83.13%
766 | 19058 | 2009-02-02 | [10 empty] | Other | 1 | 1 | N/A | 230 | 0 | 7 | 0 | 0 | 1.65 | 11.55 | 351.12 | 347 | 1.173% | TRUE | 0.85235 | 17 | 23 | 10.5 | 1 | 175 | 0.175 | 1.8375 | 55.86 | 55 | 1.54% |  | 40 | 1.5 | 1 | 510 | 0.51 | 0.765 | 23.256 | 23 | 1.101% | 2.6025 | 79.116 | 78 | 1.411% | 272.004 | 269 | 1.104% |  | 77.47% | 77.52%
767 | 17218 | 2008-12-31 | [7 empty] | 1 |  |  |  |  | 2 | N | 230 | 0 | 10 | 0 | 0 | 1.5 | 15 | 456 | 450 | 1.316% | TRUE | 0.99775 | 17.8 | 37 | 8 | 1 | 262 | 0.262 | 2.096 | 63.7184 | 63 | 1.127% |  | N/A |  |  |  | 0 | 0 | 0 |  |  | 2.096 | 63.7184 | 63 | 1.127% | 392.2816 | 387 | 1.346% |  | 86.03% | 86%
768 | 16325 | 2009-02-03 | [8 empty] | 1 |  |  |  | 1 | N | 230 | 0 | 5 | 0 | 0 | 1.5 | 7.5 | 228 | 242 | -6.14% | TRUE | 0.99529 | 17 | 47 | 6 | 1 | 475 | 0.475 | 2.85 | 86.64 | 86 | 0.7387% |  | N/A |  |  |  | 0 | 0 | 0 |  |  | 2.85 | 86.64 | 86 | 0.7387% | 141.36 | 156 | -10.36% |  | 62% | 64.46%
769 | 14452 | 2009-02-11 | [7 empty] | 1 |  |  |  |  | 1 | N | 230 | 0 | 6 | 0 | 0 | 1.6 | 9.6 | 291.84 | 288 | 1.316% | TRUE | 0.875 | 12 | 25 | 7 | 1 | 165 | 0.165 | 1.155 | 35.112 | 35 | 0.319% |  | N/A |  |  |  | 0 | 0 | 0 |  |  | 1.155 | 35.112 | 35 | 0.319% | 256.728 | 253 | 1.452% |  | 87.97% | 87.85%
770 | 19393 | 2009-02-12 | [7 empty] | 1 |  |  |  |  | 1.5 | Y | 230 | 0 | 7 | 0 | 0 | 1.25 | 8.75 | 266 | 263 | 1.128% | TRUE | 0.87 | 20 | 20 | 14.5 | 1 | 250 | 0.25 | 3.625 | 110.2 | 109 | 1.089% |  | 40 | 1.5 | 1 | 830 | 0.83 | 1.245 | 37.848 | 37 | 2.241% | 4.87 | 148.048 | 146 | 1.383% | 117.952 | 117 | 0.8071% |  | 44.34% | 44.49%
771 | 21556 | 2009-02-02 | [6 empty] | 1 | [5 empty] | 2 | Y | 230 | 0 | 7 | 0 | 0 | 2.4 | 16.8 | 510.72 | 504 | 1.316% | TRUE | 1.17 | 8 | 26 | 6 | 1 | 160 | 0.16 | 0.96 | 29.184 | 29 | 0.6305% |  | N/A |  |  |  | 0 | 0 | 0 |  |  | 0.96 | 29.184 | 29 | 0.6305% | 481.536 | 475 | 1.357% |  | 94.29% | 94.25%
| Not enough data to input | [13 empty] | 3 |  | 230 | 30 | 24 | 6900 | 50.6 | 6.9 | 50.6 | [5 empty] | 35 | 336 | 20 | 2 | 1542 | 1.542 | 12.3 |  |  |  |  | 95 | 13 | 2 | 2800 | 2.8 | [11 empty] | Average | 71.25% | 70.49%
772 | 31453 | N/A
773 | 32169 | 2009-03-11 | [12 empty] | HP | Count
774 | 31709 | 2009-01-07 | [12 empty] | 0.75 | 57
775 | 31808 | 2009-01-20 | [12 empty] | 1 | 186
[15 empty] | 1.5 | 236
[15 empty] | 2 | 165
[15 empty] | 2.5 | 42
[15 empty] | 3 | 4
[15 empty] | N/A | 0
Other
[6 empty] | Mfgr = | Hayward | Jandy | Pentair | Aqua Flow | Waterways | Jacuzzi | Qty | Total
[6 empty] | Totals = | 165 | 31 | 293 | 119 | 5 | 2 | 84 | 699
[6 empty] | Percentage = | 23.61% | 4.435% | 41.92% | 17.02% | 0.7153% | 0.2861% | 12.02%
Note on AA12: Vic Sanchez: Report used 36 days
Note on V18: Vic Sanchez: report shows 760 watts
Note on T19: Vic Sanchez: No amps
Note on V19: Vic Sanchez: Manual input. No amps for calc
Note on T20: Vic Sanchez: No amps
Note on V20: Vic Sanchez: Manual input. No amps for calc
Note on T21: Vic Sanchez: No amps
Note on V21: Vic Sanchez: No amps for calc-manual input
Note on AO22: Vic Sanchez: Math error
Note on AO27: Vic Sanchez: Math error
Note on AY33: Vic Sanchez: No entry
Note on V35: Vic Sanchez: Report math error
Note on V51: Vic Sanchez: Report math error
Note on V55: Vic Sanchez: Report math error
Note on V57: Vic Sanchez: Report math eror
Note on T67: Vic Sanchez: No amps
Note on V67: Vic Sanchez: No amps-manual input
Note on T68: Vic Sanchez: No amps
Note on V68: Vic Sanchez: No amps-Manual input
Note on T69: Vic Sanchez: No amps
Note on V69: Vic Sanchez: No amps-Manual input
Note on V70: Vic Sanchez: Report math error
Note on V71: Vic Sanchez: Report math error
Note on V72: Vic Sanchez: Report math error
Note on V73: Vic Sanchez: Report math error
Note on V75: Vic Sanchez: Math error
Note on V76: Vic Sanchez: Report math error
Note on AO76: Vic Sanchez: Math error
Note on V77: Vic Sanchez: Report-Math error
Note on AO77: Vic Sanchez: Math error
Note on V80: Vic Sanchez: Report math error
Note on V84: Vic Sanchez: Report math error
Note on V86: Vic Sanchez: Report math error
Note on V97: Vic Sanchez: Report math error
Note on AO114: Vic Sanchez: Math error
Note on V116: Vic Sanchez: Report math error
Note on T121: Vic Sanchez: Appears to be bad amps
Note on V121: Vic Sanchez: Appears to be bad amps needed for calc
Note on T125: Vic Sanchez: Appears to be bad amps
Note on V125: Vic Sanchez: report math error due to bad amps
Note on AH141: Vic Sanchez: Verified per data sheet
Note on AY191: Vic Sanchez: Math error
Note on AY204: Vic Sanchez: Math error
Note on V212: Vic Sanchez: Report math error
Note on V213: Vic Sanchez: Report math error
Note on V216: Vic Sanchez: Report math error
Note on V217: Vic Sanchez: Report math error
Note on AO257: Vic Sanchez: Math error
Note on V273: Vic Sanchez: Report math error
Note on V276: Vic Sanchez: Report meth error
Note on V278: Vic Sanchez: Report math error
Note on AO279: Vic Sanchez: Math error
Note on V283: Vic Sanchez: Report math error
Note on V284: Vic Sanchez: Report math error
Note on V285: Vic Sanchez: Report math error
Note on V290: Vic Sanchez: Report math error
Note on V292: Vic Sanchez: Report math error
Note on V293: Vic Sanchez: Report math error
Note on V294: Vic Sanchez: Report math error
Note on V304: Vic Sanchez: Report math error
Note on AA343: Vic Sanchez: Math error-36 days
Note on V358: Vic Sanchez: Report math error
Note on V363: Vic Sanchez: Report math error
Note on T374: Vic Sanchez: Bad amps?
Note on V374: Vic Sanchez: Report math error
Note on AO374: Vic Sanchez: Math error
Note on T376: Vic Sanchez: Bad amps?
Note on V376: Vic Sanchez: Report math error
Note on AO376: Vic Sanchez: Math error
Note on AY376: Vic Sanchez: Math error
Note on T377: Vic Sanchez: Bad amps?
Note on V377: Vic Sanchez: Report math error
Note on AO377: Vic Sanchez: Math eror
Note on T378: Vic Sanchez: Bad amps
Note on V378: Vic Sanchez: report math error
Note on AO378: Vic Sanchez: math error
Note on T380: Vic Sanchez: Bad amps
Note on V380: Vic Sanchez: report math error
Note on AO380: Vic Sanchez: Math error
Note on T381: Vic Sanchez: Bad amps
Note on V381: Vic Sanchez: Math error
Note on AO381: Vic Sanchez: Math error
Note on V382: Vic Sanchez: report math error
Note on T383: Vic Sanchez: Bad amps?
Note on V383: Vic Sanchez: Report math error
Note on AO383: Vic Sanchez: Math error
Note on AO386: Vic Sanchez: Math error
Note on AO410: Vic Sanchez: Math error
Note on AO416: Vic Sanchez: Math errror
Note on T430: Vic Sanchez: Bad amps
Note on V430: Vic Sanchez: Math error
Note on AO432: Vic Sanchez: math error
Note on AA441: Vic Sanchez: 36 days
Note on V450: Vic Sanchez: Math error
Note on V451: Vic Sanchez: Math error
Note on V465: Vic Sanchez: Math error
Note on T471: Vic Sanchez: Bad amps
Note on V471: Vic Sanchez: Math error
Note on AO476: Vic Sanchez: Math error
Note on AO478: Vic Sanchez: Math error
Note on AY480: Vic Sanchez: Math error
Note on V488: Vic Sanchez: Report math error
Note on Y494: Vic Sanchez: Math error
Note on AO504: Vic Sanchez: Math error
Note on V508: Vic Sanchez: report math error
Note on T518: Vic Sanchez: Bad amps
Note on V518: Vic Sanchez: Math error
Note on AO518: Vic Sanchez: Math error
Note on T519: Vic Sanchez: Bad amps
Note on V519: Vic Sanchez: Math error
Note on AO519: Vic Sanchez: Math error
Note on AO526: Vic Sanchez: Math error
Note on AA541: Vic Sanchez: 36 days
Note on AY553: Vic Sanchez: Math error
Note on V560: Vic Sanchez: report math error
Note on T565: Vic Sanchez: Bad amps
Note on V565: Vic Sanchez: report math errror
Note on AY570: Vic Sanchez: Math error
Note on AR576: Vic Sanchez: Veriified data sheet
Note on AO579: Vic Sanchez: Math error
Note on V583: Vic Sanchez: Report math error
Note on T598: Vic Sanchez: No amps
Note on X598: Vic Sanchez: Manual input
Note on T599: Vic Sanchez: No amps
Note on X599: Vic Sanchez: manual input
Note on T600: Vic Sanchez: No amps
Note on X600: Vic Sanchez: manual input
Note on T601: Vic Sanchez: No amps
Note on X601: Vic Sanchez: manual input
Note on T602: Vic Sanchez: No amps
Note on X602: Vic Sanchez: Manual input
Note on T603: Vic Sanchez: No amps
Note on X603: Vic Sanchez: Manual input
Note on T604: Vic Sanchez: No amps
Note on X604: Vic Sanchez: Manual input
Note on T605: Vic Sanchez: No amps
Note on X605: Vic Sanchez: Manual input
Note on T606: Vic Sanchez: No amps
Note on X606: Vic Sanchez: Manual input
Note on T607: Vic Sanchez: No amps
Note on X607: Vic Sanchez: Manual input
Note on T608: Vic Sanchez: No amps
Note on X608: Vic Sanchez: Manual input
Note on T609: Vic Sanchez: No amps
Note on X609: Vic Sanchez: manual input
Note on AA610: Vic Sanchez: No entry
Note on BL610: Vic Sanchez: Show no savings
Note on T611: Vic Sanchez: No amps
Note on X611: Vic Sanchez: manual input
Note on T612: Vic Sanchez: No amps
Note on X612: Vic Sanchez: Manual input
Note on T613: Vic Sanchez: No amps
Note on X613: Vic Sanchez: Manual input
Note on AY613: Vic Sanchez: No entry
Note on T614: Vic Sanchez: No amps
Note on X614: Vic Sanchez: Manual input
Note on T615: Vic Sanchez: No amps
Note on X615: Vic Sanchez: Manual input
Note on AY615: Vic Sanchez: No entry
Note on T617: Vic Sanchez: No amps
Note on X617: Vic Sanchez: Manual input
Note on T618: Vic Sanchez: No amps
Note on X618: Vic Sanchez: Manual input
Note on T619: Vic Sanchez: No amps
Note on X619: Vic Sanchez: Manual input
Note on T620: Vic Sanchez: No amps
Note on X620: Vic Sanchez: Manual input
Note on AO621: Vic Sanchez: Math error
Note on T622: Vic Sanchez: No amps
Note on X622: Vic Sanchez: Manual input
Note on T623: Vic Sanchez: No amps
Note on X623: Vic Sanchez: Manual input
Note on T624: Vic Sanchez: No amps
Note on X624: Vic Sanchez: Manual input
Note on T625: Vic Sanchez: No amps
Note on X625: Vic Sanchez: Manual input
Note on T626: Vic Sanchez: No amps
Note on X626: Vic Sanchez: Manual input
Note on T627: Vic Sanchez: No amps
Note on X627: Vic Sanchez: Manual input
Note on T628: Vic Sanchez: No amps
Note on X628: Vic Sanchez: Manual input
Note on T629: Vic Sanchez: No amps
Note on X629: Vic Sanchez: Manual input
Note on T630: Vic Sanchez: No amps
Note on X630: Vic Sanchez: Manual input
Note on T631: Vic Sanchez: No amps
Note on X631: Vic Sanchez: Manual input
Note on T634: Vic Sanchez: No amps
Note on X634: Vic Sanchez: Manual input
Note on T635: Vic Sanchez: No amps
Note on X635: Vic Sanchez: Manual input
Note on T636: Vic Sanchez: High amps
Note on AA636: Vic Sanchez: No entry
Note on AO636: Vic Sanchez: No entries
Note on BL636: Vic Sanchez: No entries for post conditions
Note on T637: Vic Sanchez: No amps
Note on X637: Vic Sanchez: Manual input
Note on T638: Vic Sanchez: No amps
Note on X638: Vic Sanchez: Manual input
Note on T639: Vic Sanchez: No amps
Note on X639: Vic Sanchez: Manual input
Note on T640: Vic Sanchez: No amps
Note on X640: Vic Sanchez: Manual input
Note on T641: Vic Sanchez: No amps
Note on X641: Vic Sanchez: Manual input
Note on T643: Vic Sanchez: No amps
Note on X643: Vic Sanchez: Manual input
Note on T644: Vic Sanchez: No amps
Note on X644: Vic Sanchez: Manual input
Note on AO644: Vic Sanchez: Math error
Note on T645: Vic Sanchez: No amps
Note on X645: Vic Sanchez: Manual input
Note on T646: Vic Sanchez: No amps
Note on X646: Vic Sanchez: Manual input
Note on T647: Vic Sanchez: No amps
Note on X647: Vic Sanchez: Manual input
Note on T648: Vic Sanchez: Bad amps
Note on V648: Vic Sanchez: Report math error
Note on AO648: Vic Sanchez: Math error
Note on AY648: Vic Sanchez: Math error
Note on V649: Vic Sanchez: Report math error
Note on T650: Vic Sanchez: No amps
Note on X650: Vic Sanchez: Manual input
Note on T651: Vic Sanchez: Bad amps
Note on V651: Vic Sanchez: report no watts
Note on AO651: Vic Sanchez: Math error
Note on T652: Vic Sanchez: No amps
Note on X652: Vic Sanchez: Manual input
Note on T653: Vic Sanchez: No amps
Note on X653: Vic Sanchez: Manual input
Note on T654: Vic Sanchez: No amps
Note on X654: Vic Sanchez: Manual input
Note on T655: Vic Sanchez: No amps
Note on X655: Vic Sanchez: Manual input
Note on T656: Vic Sanchez: No amps
Note on X656: Vic Sanchez: Manual input
Note on AA657: Vic Sanchez: No entry
Note on AO657: Vic Sanchez: No entry
Note on BL657: Vic Sanchez: No entries for pre/post
Note on T658: Vic Sanchez: No amps
Note on X658: Vic Sanchez: Manual input
Note on V659: Vic Sanchez: No math shown-math error
Note on AO659: Vic Sanchez: Math error
Note on T660: Vic Sanchez: No amps
Note on X660: Vic Sanchez: Manual input
Note on T661: Vic Sanchez: No amps
Note on X661: Vic Sanchez: Manual input
Note on T662: Vic Sanchez: No amps
Note on X662: Vic Sanchez: Manual input
Note on T663: Vic Sanchez: No amps
Note on X663: Vic Sanchez: Manual input
Note on T664: Vic Sanchez: No amps
Note on X664: Vic Sanchez: Manual input
Note on T665: Vic Sanchez: No amps
Note on X665: Vic Sanchez: Manual input
Note on T666: Vic Sanchez: Bad amps
Note on V666: Vic Sanchez: No entry-math error
Note on AO666: Vic Sanchez: Math error
Note on AY666: Vic Sanchez: Math error
Note on T667: Vic Sanchez: Bad amps
Note on V667: Vic Sanchez: No entry-math error
Note on AO667: Vic Sanchez: Math error
Note on T668: Vic Sanchez: No amps
Note on X668: Vic Sanchez: Manual input
Note on T669: Vic Sanchez: No amps
Note on X669: Vic Sanchez: Manual input
Note on T670: Vic Sanchez: No amps
Note on X670: Vic Sanchez: Manual input
Note on T671: Vic Sanchez: No amps
Note on X671: Vic Sanchez: Manual input
Note on T672: Vic Sanchez: No amps
Note on X672: Vic Sanchez: Manual input
Note on T673: Vic Sanchez: No amps
Note on X673: Vic Sanchez: Manual input
Note on T674: Vic Sanchez: No amps
Note on X674: Vic Sanchez: Manual input
Note on T675: Vic Sanchez: Bad amps
Note on V675: Vic Sanchez: No entry-math error
Note on AO675: Vic Sanchez: Math error
Note on T676: Vic Sanchez: No amps
Note on X676: Vic Sanchez: Manual input
Note on AY676: Vic Sanchez: No entry
Note on T677: Vic Sanchez: No amps
Note on X677: Vic Sanchez: Manual input
Note on T678: Vic Sanchez: No amps
Note on X678: Vic Sanchez: Manual input
Note on T679: Vic Sanchez: No amps
Note on X679: Vic Sanchez: Manual input
Note on AI679: Vic Sanchez: No entry
Note on AK679: Vic Sanchez: No entry
Note on AO679: Vic Sanchez: No entry
Note on AS679: Vic Sanchez: No entry
Note on AU679: Vic Sanchez: No entry
Note on AY679: Vic Sanchez: No entry
Note on T680: Vic Sanchez: No amps
Note on X680: Vic Sanchez: Manual input
Note on T681: Vic Sanchez: No amps
Note on X681: Vic Sanchez: Manual input
Note on T682: Vic Sanchez: No amps
Note on X682: Vic Sanchez: Manual input
Note on T683: Vic Sanchez: No amps
Note on X683: Vic Sanchez: Manual input
Note on T684: Vic Sanchez: No amps
Note on X684: Vic Sanchez: Manual input
Note on T685: Vic Sanchez: No amps
Note on X685: Vic Sanchez: Manual input
Note on T686: Vic Sanchez: No amps
Note on X686: Vic Sanchez: Manual input
Note on T687: Vic Sanchez: No amps
Note on X687: Vic Sanchez: Manual input
Note on T688: Vic Sanchez: No amps
Note on X688: Vic Sanchez: Manual input
Note on T689: Vic Sanchez: No amps
Note on X689: Vic Sanchez: Manual input
Note on T690: Vic Sanchez: No amps
Note on X690: Vic Sanchez: Manual input
Note on T691: Vic Sanchez: No amps
Note on X691: Vic Sanchez: Manual input
Note on T692: Vic Sanchez: No amps
Note on X692: Vic Sanchez: Manual input
Note on T693: Vic Sanchez: No amps
Note on X693: Vic Sanchez: Manual input
Note on T694: Vic Sanchez: No amps
Note on X694: Vic Sanchez: Manual input
Note on T695: Vic Sanchez: No amps
Note on X695: Vic Sanchez: Manual input
Note on AO695: Vic Sanchez: Math error
Note on T696: Vic Sanchez: No amps
Note on X696: Vic Sanchez: Manual input
Note on T697: Vic Sanchez: No amps
Note on X697: Vic Sanchez: Manual input
Note on T698: Vic Sanchez: No amps
Note on X698: Vic Sanchez: Manual input
Note on T699: Vic Sanchez: No amps
Note on X699: Vic Sanchez: Manual input
Note on T700: Vic Sanchez: No amps
Note on X700: Vic Sanchez: Manual input
Note on T701: Vic Sanchez: No amps
Note on X701: Vic Sanchez: Manual input
Note on T702: Vic Sanchez: No amps
Note on X702: Vic Sanchez: Manual input
Note on T703: Vic Sanchez: No amps
Note on X703: Vic Sanchez: Manual input
Note on T704: Vic Sanchez: No amps
Note on X704: Vic Sanchez: Manual input
Note on T705: Vic Sanchez: No amps
Note on X705: Vic Sanchez: Manual input
Note on T706: Vic Sanchez: No amps
Note on X706: Vic Sanchez: Manual input
Note on T707: Vic Sanchez: No amps
Note on X707: Vic Sanchez: Manual input

## 1-Spd CEC Data (2008)
1.7286
Manufacturer Name | Brand Name | Model Number | Motor Svc Fctr | Motor Construction Description | MotorDesign Description | Motor Capability (T/F) | Motor Efficiency % | Rated Horsepower | HP x SF | Pump Control Speed (T/F) | Curve-A gpm Flow | Curve-A Power Watts | Curve-A Energy Factor | Curve-B gpm Flow | Curve-B Power Watts | Curve B Energy Factor | Low Mode | Add Date
Pentair Pool Products, Inc. | Pentair | CHII N15FE | 1 | Permanent-split capacitor motor | Single-Speed | FALSE | 79.4 |  | 5 | NULL | 77 |  |  | 45 |  |  | 0 | 2007-10-17
Pentair Pool Products, Inc. | Sta-Rite | P6E6H-209L | 1.15 | Capacitor Start - Capacitor Run | Single-Speed | FALSE | 80.5 | 3 | 3.45 | NULL | 64 | 2460 | 1.56 | 43 | 2028 | 1.27 | 0 | 2007-10-17
Hayward Pool Products | TriStar | SP3230EE | 1.2 | Capacitor Start - Capacitor Run | Single-Speed | FALSE | 76 | 3 | 3.6 | NULL | 74 | 2498 | 1.78 | 43 | 2023 | 1.28 | 0 | 2007-04-11
Hayward Pool Products | TriStar | SP3225X30 | 1.15 | Permanent-split capacitor motor | Single-Speed | FALSE | 74 | 3 | 3.45 | NULL | 72 | 2528 | 1.71 | 43 | 2094 | 1.23 | 0 | 2007-04-11 |  |  | y = -0.4835x + 3.0511 | y = -0.3016x + 2.1018
Hayward Pool Products | Replacement Series | RS3000 | 1.15 | Capacitor Start - Capacitor Run | Single-Speed | FALSE | 75 | 3 | 3.45 | NULL | 74 | 2614 | 1.7 | 45 | 2132 | 1.27 | 0 | 2007-04-11 |  |  | R² = 0.5036 | R² = 0.4722
Hayward Pool Products | Super II | SP3025EEAZ | 1.15 | Capacitor Start - Capacitor Run | Single-Speed | FALSE | 80.5 | 3 | 3.45 | NULL | 74 | 2614 | 1.7 | 45 | 2132 | 1.27 | 0 | 2007-04-11 | Mode/System | Avg HP | Calculated EF A | Calculated EF B | Avg EF Curve A @ 1.5 HP | Avg EF Curve B @ 1.5 HP
Hayward Pool Products | Super II | SP3025X30AZ | 1.15 | Capacitor Start - Capacitor Run | Single-Speed | FALSE | 80.5 | 3 | 3.45 | NULL | 74 | 2614 | 1.7 | 45 | 2132 | 1.27 | 0 | 2007-04-11 | SFm- Baseline 1-speed | 1.555 | 2.2992 | 1.6328 | 2.3817 | 1.6743
Hayward Pool Products | Northstar | SP4025X30NS | 1.2 | Permanent-split capacitor motor | Single-Speed | FALSE | 80 | 3 | 3.6 | NULL | 75 | 2718 | 1.66 | 45 | 2188 | 1.23 | 0 | 2007-04-11 | MFm- Swimming Pool | 1.5344 | 2.3092 | 1.639 | 2.3817 | 1.6743
Pentair Pool Products, Inc. | Pentair | WFE-12 | 1.15 | Permanent-split capacitor motor | Single-Speed | FALSE | 84.3 | 3 | 3.45 | NULL | 71 | 2720 | 1.57 | 44 | 2200 | 1.19 | 0 | 2007-06-13 | MFm- Spa Pool | 1.5344 | 2.3092 | 1.639 | 2.3817 | 1.6743
Hayward Pool Products | Northstar | SP4030NS | 1.6 | Permanent-split capacitor motor | Single-Speed | FALSE | 82.1 | 3 | 4.8 | NULL | 80 | 3230 | 1.49 | 47 | 2628 | 1.07 | 0 | 2007-04-11 | MFm- Wading Pool | 1.5344 | 2.3092 | 1.639 | 2.3817 | 1.6743
Hayward Pool Products | Super Pump | SP2621X25 | 1 | Capacitor Start - Capacitor Run | Single-Speed | FALSE | 79.7 | 2.5 | 2.5 | NULL | 63 | 1924 | 1.96 | 40 | 1677 | 1.43 | 0 | 2007-04-11
Hayward Pool Products | TriStar | SP3220X25 | 1.04 | Permanent-split capacitor motor | Single-Speed | FALSE | 70 | 2.5 | 2.6 | NULL | 68 | 2067 | 1.97 | 41 | 1669 | 1.47 | 0 | 2007-04-11
Hayward Pool Products | Super II | SP3020X25AZ | 1 | Capacitor Start - Capacitor Run | Single-Speed | FALSE | 78 | 2.5 | 2.5 | NULL | 68 | 2087 | 1.95 | 41 | 1718 | 1.43 | 0 | 2007-04-11
Hayward Pool Products | Northstar | SP4020X25NS | 1.1 | Permanent-split capacitor motor | Single-Speed | FALSE | 83.7 | 2.5 | 2.75 | NULL | 69 | 2220 | 1.86 | 42 | 1840 | 1.37 | 0 | 2007-04-11
Hayward Pool Products | Replacement Series | RS2500 | 1.4 | Capacitor Start - Capacitor Run | Single-Speed | FALSE | 75 | 2.5 | 3.5 | NULL | 74 | 2614 | 1.7 | 45 | 2132 | 1.27 | 0 | 2007-04-11
Hayward Pool Products | MaxFlo | SP2815X20 | 1.1 | Capacitor Start - Capacitor Run | Single-Speed | FALSE | 79.4 | 2 | 2.2 | NULL | 58 | 1574 | 2.21 | 37 | 1359 | 1.63 | 0 | 2007-04-11
Hayward Pool Products | Super Pump | SP2615X20 | 1 | Capacitor Start - Capacitor Run | Single-Speed | FALSE | 77.1 | 2 | 2 | NULL | 61 | 1639 | 2.23 | 38 | 1386 | 1.65 | 0 | 2007-04-11
Pentair Pool Products, Inc. | Pentair | PFII P1 2A | 1.15 | Permanent-split capacitor motor | Single-Speed | FALSE | 76.3 | 2 | 2.3 | NULL | 59 | 1676 | 2.11 | 36 | 1493 | 1.45 | 0 | 2007-10-17
Pentair Pool Products, Inc. | Pentair | WFE-28 | 1.1 | Permanent-split capacitor motor | Single-Speed | FALSE | 75.1 | 2 | 2.2 | NULL | 64 | 1870 | 2.06 | 40 | 1780 | 1.34 | 0 | 2007-06-13
Pentair Pool Products, Inc. | Pentair | WFE-8 | 1.3 | Permanent-split capacitor motor | Single-Speed | FALSE | 84 | 2 | 2.6 | NULL | 66 | 2000 | 1.99 | 41 | 1890 | 1.29 | 0 | 2007-06-13
Hayward Pool Products | TriStar | SP3215X20 | 1.1 | Permanent-split capacitor motor | Single-Speed | FALSE | 67 | 2 | 2.2 | NULL | 68 | 2047 | 1.99 | 41 | 1777 | 1.38 | 0 | 2007-04-11
Hayward Pool Products | Replacement Series | RS2000 | 1.25 | Capacitor Start - Capacitor Run | Single-Speed | FALSE | 79.4 | 2 | 2.5 | NULL | 68 | 2087 | 1.95 | 41 | 1718 | 1.43 | 0 | 2007-04-11
Hayward Pool Products | Super II | SP3020EEAZ | 1.25 | Capacitor Start - Capacitor Run | Single-Speed | FALSE | 79.4 | 2 | 2.5 | NULL | 68 | 2087 | 1.95 | 41 | 1718 | 1.43 | 0 | 2007-04-11
Hayward Pool Products | TriStar | SP3220EE | 1.35 | Capacitor Start - Capacitor Run | Single-Speed | FALSE | 75 | 2 | 2.7 | NULL | 70 | 2104 | 2 | 42 | 1715 | 1.47 | 0 | 2007-04-11
Hayward Pool Products | Northstar | SP4015X20NS | 1.2 | Permanent-split capacitor motor | Single-Speed | FALSE | 80.9 | 2 | 2.4 | NULL | 67 | 2175 | 1.85 | 41 | 1832 | 1.34 | 0 | 2007-04-11
Pentair Pool Products, Inc. | Sta-Rite | P6E6G-208L | 1.3 | Capacitor Start - Capacitor Run | Single-Speed | FALSE | 81.1 | 2 | 2.6 | NULL | 65 | 2220 | 1.76 | 40 | 1650 | 1.45 | 0 | 2007-06-13 | y = -0.0005x2 + 0.0225x + 2.9204
Hayward Pool Products | Northstar | SP4020NS | 1.35 | Permanent-split capacitor motor | Single-Speed | FALSE | 83.7 | 2 | 2.7 | NULL | 69 | 2220 | 1.86 | 42 | 1840 | 1.37 | 0 | 2007-04-11 | R² = 0.7492
Pentair Pool Products, Inc. | Sta-Rite | P6EA6G-207L | 1.1 | Capacitor Start - Capacitor Run | Single-Speed | FALSE | 75.6 | 2 | 2.2 | NULL | 62 | 2340 | 1.59 | 41 | 1965 | 1.25 | 0 | 2007-10-17 | Average 1-spd HP (1-3HP) | 1.7853
Pentair Pool Products, Inc. | Pentair | CHII N1 2 FE | 1.3 | Permanent-split capacitor motor | Single-Speed | FALSE | 82.8 | 2 | 2.6 | NULL | 72 | 2522 | 1.71 | 43 | 2054 | 1.26 | 0 | 2007-10-17 | Mode/System | GPM | Calculated EF
Pentair Pool Products, Inc. | Pentair | DYNAMO 340145 | 1 | Permanent-split capacitor motor | Single-Speed | FALSE | 74.2 | 1.5 | 1.5 | NULL | 44 | 900 | 2.93 | 29 | 830 | 2.1 | 0 | 2007-06-13 | SFm- Baseline 1-speed | 41 | 3.7588 | 3.6515
Pentair Pool Products, Inc. | Pentair | DYNAMO 340146 | 1 | Permanent-split capacitor motor | Single-Speed | FALSE | 74.2 | 1.5 | 1.5 | NULL | 44 | 900 | 2.93 | 29 | 830 | 2.1 | 0 | 2007-06-13 | MFm- Swimming Pool | 63.3 | 4.1443 | 3.6018
Pentair Pool Products, Inc. | Pentair | OPTIFLO 340137 | 1 | Permanent-split capacitor motor | Single-Speed | FALSE | 74.2 | 1.5 | 1.5 | NULL | 47 | 945 | 2.98 | 28 | 834 | 2.01 | 0 | 2007-06-13 | MFm- Spa Pool | 47 | 3.8674 | 3.641
Pentair Pool Products, Inc. | Pentair | OPTIFLO 340138 | 1 | Permanent-split capacitor motor | Single-Speed | FALSE | 74.2 | 1.5 | 1.5 | NULL | 47 | 945 | 2.98 | 28 | 834 | 2.01 | 0 | 2007-06-13 | MFm- Wading Pool | 12 | 3.1832 | 3.6715
Pentair Pool Products, Inc. | Pentair | OPTIFLO 340139 | 1 | Permanent-split capacitor motor | Single-Speed | FALSE | 74.2 | 1.5 | 1.5 | NULL | 47 | 945 | 2.98 | 28 | 834 | 2.01 | 0 | 2007-06-13
Pentair Pool Products, Inc. | Pentair | OPTIFLO 340140 | 1 | Permanent-split capacitor motor | Single-Speed | FALSE | 74.2 | 1.5 | 1.5 | NULL | 47 | 945 | 2.98 | 28 | 834 | 2.01 | 0 | 2007-06-13
Pentair Pool Products, Inc. | Sta-Rite | ABG4F7L-6A**** | 1 | Permanent-split capacitor motor | Single-Speed | FALSE | 74.2 | 1.5 | 1.5 | NULL | 48 | 1100 | 2.62 | 30 | 990 | 1.82 | 0 | 2007-06-13
Pentair Pool Products, Inc. | Sta-Rite | ABG4FL-6A**** | 1 | Permanent-split capacitor motor | Single-Speed | FALSE | 74.2 | 1.5 | 1.5 | NULL | 48 | 1100 | 2.62 | 30 | 990 | 1.82 | 0 | 2007-06-13
Pentair Pool Products, Inc. | Sta-Rite | JWP5F7L-6A**** | 1 | Permanent-split capacitor motor | Single-Speed | FALSE | 74.2 | 1.5 | 1.5 | NULL | 46 | 1260 | 2.19 | 29 | 1180 | 1.47 | 0 | 2007-06-13
Pentair Pool Products, Inc. | Sta-Rite | JWP5FL-6A**** | 1 | Permanent-split capacitor motor | Single-Speed | FALSE | 74.2 | 1.5 | 1.5 | NULL | 46 | 1260 | 2.19 | 29 | 1180 | 1.47 | 0 | 2007-06-13
Pentair Pool Products, Inc. | Pentair | WFE-26 | 1.1 | Permanent-split capacitor motor | Single-Speed | FALSE | 75.7 | 1.5 | 1.65 | NULL | 63 | 1490 | 2.53 | 39 | 1400 | 1.68 | 0 | 2007-06-13
Pentair Pool Products, Inc. | Sta-Rite | P6EA6F-206L | 1.1 | Capacitor Start - Capacitor Run | Single-Speed | FALSE | 79 | 1.5 | 1.65 | NULL | 62 | 1599 | 2.33 | 42 | 1350 | 1.87 | 0 | 2007-10-17
Hayward Pool Products | TriStar | SP3210X15 | 1.1 | Permanent-split capacitor motor | Single-Speed | FALSE | 62 | 1.5 | 1.65 | NULL | 62 | 1644 | 2.26 | 38 | 1454 | 1.57 | 0 | 2007-04-11
Pentair Pool Products, Inc. | Pentair | PFII-P1-1-1/2 | 1.65 | Permanent-split capacitor motor | Single-Speed | FALSE | 67.2 | 1.5 | 2.475 | NULL | 57 | 1660 | 2.05 | 36 | 1590 | 1.37 | 0 | 2007-06-13
Hayward Pool Products | Northstar | SP4010X15NS | 1.25 | Permanent-split capacitor motor | Single-Speed | FALSE | 78.7 | 1.5 | 1.875 | NULL | 64 | 1783 | 2.15 | 40 | 1518 | 1.58 | 0 | 2007-04-11
Pentair Pool Products, Inc. | Pentair | WFE-6 | 1.47 | Permanent-split capacitor motor | Single-Speed | FALSE | 77.9 | 1.5 | 2.205 | NULL | 64 | 1810 | 2.13 | 40 | 1740 | 1.37 | 0 | 2007-06-13
Pentair Pool Products, Inc. | Sta-Rite | P6E6F-207L | 1.47 | Capacitor Start - Capacitor Run | Single-Speed | FALSE | 75.2 | 1.5 | 2.205 | NULL | 63 | 1830 | 2.07 | 39 | 1670 | 1.4 | 0 | 2007-06-13 | y = -0.0018x2 + 0.0924x + 0.7772
Hayward Pool Products | Replacement Series | RS1500 | 1.33 | Capacitor Start - Capacitor Run | Single-Speed | FALSE | 77.1 | 1.5 | 1.995 | NULL | 67 | 1960 | 2.05 | 41 | 1631 | 1.51 | 0 | 2007-04-11 | R² = 0.6099
Hayward Pool Products | Super II | SP3015EEAZ | 1.33 | Capacitor Start - Capacitor Run | Single-Speed | FALSE | 77.1 | 1.5 | 1.995 | NULL | 67 | 1960 | 2.05 | 41 | 1631 | 1.51 | 0 | 2007-04-11 | Mode/System | GPM | Calculated EF
Hayward Pool Products | TriStar | SP3215EE | 1.6 | Capacitor Start - Capacitor Run | Single-Speed | FALSE | 72 | 1.5 | 2.4 | NULL | 69 | 1965 | 2.11 | 42 | 1625 | 1.55 | 0 | 2007-04-11 | SFm- Baseline 1-speed | 41 | 1.5398 | 3.6515
Pentair Pool Products, Inc. | Sta-Rite | P4EA6F-187L | 1.1 | Capacitor Start - Capacitor Run | Single-Speed | FALSE | 79 | 1.5 | 1.65 | NULL | 64 | 1979 | 1.94 | 41 | 1673 | 1.47 | 0 | 2007-10-17 | MFm- Swimming Pool | 63.3 | -0.58628 | 3.6018
Hayward Pool Products | Northstar | SP4015NS | 1.6 | Permanent-split capacitor motor | Single-Speed | FALSE | 80.9 | 1.5 | 2.4 | NULL | 67 | 2175 | 1.85 | 41 | 1832 | 1.34 | 0 | 2007-04-11 | MFm- Spa Pool | 47 | 1.1438 | 3.641
Pentair Pool Products, Inc. | Pentair | CHII N1 1.5FE | 1.47 | Permanent-split capacitor motor | Single-Speed | FALSE | 81.3 | 1.5 | 2.205 | NULL | 68 | 2191 | 1.86 | 43 | 1754 | 1.47 | 0 | 2007-10-17 | MFm- Wading Pool | 12 | 1.6268 | 3.6715
Pentair Pool Products, Inc. | Sta-Rite | ABG4E7L-6A* | 1 | Permanent-split capacitor motor | Single-Speed | FALSE | 66.5 | 1 | 1 | NULL | 49 | 942 | 3.12 | 30 | 826 | 2.18 | 0 | 2007-10-17
Pentair Pool Products, Inc. | Sta-Rite | ABG4EL-6A* | 1 | Permanent-split capacitor motor | Single-Speed | FALSE | 66.5 | 1 | 1 | NULL | 49 | 946 | 3.11 | 31 | 842 | 2.21 | 0 | 2007-10-17
Pentair Pool Products, Inc. | Pentair | Dynamo-340143 | 1 | Permanent-split capacitor motor | Single-Speed | FALSE | 66.5 | 1 | 1 | NULL | 48 | 948 | 3.04 | 31 | 853 | 2.18 | 0 | 2007-10-17
Pentair Pool Products, Inc. | Pentair | Optiflo-340136 | 1 | Permanent-split capacitor motor | Single-Speed | FALSE | 66.5 | 1 | 1 | NULL | 50 | 967 | 3.1 | 31 | 847 | 2.2 | 0 | 2007-10-17
Pentair Pool Products, Inc. | Pentair | Optiflo-340133 | 1 | Permanent-split capacitor motor | Single-Speed | FALSE | 66.5 | 1 | 1 | NULL | 52 | 1016 | 3.07 | 31 | 878 | 2.12 | 0 | 2007-10-17
Pentair Pool Products, Inc. | Sta-Rite | JWP5EL-6A* | 1 | Permanent-split capacitor motor | Single-Speed | FALSE | 66.5 | 1 | 1 | NULL | 45 | 1135 | 2.38 | 28 | 1043 | 1.61 | 0 | 2007-10-17
Pentair Pool Products, Inc. | Sta-Rite | JWP5E7L-6A* | 1 | Permanent-split capacitor motor | Single-Speed | FALSE | 66.5 | 1 | 1 | NULL | 45 | 1139 | 2.37 | 28 | 1057 | 1.59 | 0 | 2007-10-17
Pentair Pool Products, Inc. | Sta-Rite | P4EA6E-186L | 1.25 | Capacitor Start - Capacitor Run | Single-Speed | FALSE | 77.5 | 1 | 1.25 | NULL | 59 | 1282 | 2.76 | 39 | 1170 | 2 | 0 | 2007-10-17
Hayward Pool Products | Northstar | SP4007X10NS | 1.4 | Permanent-split capacitor motor | Single-Speed | FALSE | 75.7 | 1 | 1.4 | NULL | 58 | 1349 | 2.58 | 37 | 1219 | 1.82 | 0 | 2007-04-11
Pentair Pool Products, Inc. | Pentair | PFII-P1-1 | 1.65 | Permanent-split capacitor motor | Single-Speed | FALSE | 70.7 | 1 | 1.65 | NULL | 52 | 1360 | 2.29 | 34 | 1310 | 1.55 | 0 | 2007-11-20
Hayward Pool Products | TriStar | SP3207X10 | 1.25 | Permanent-split capacitor motor | Single-Speed | FALSE | 61 | 1 | 1.25 | NULL | 59 | 1447 | 2.45 | 37 | 1308 | 1.7 | 0 | 2007-04-11
Pentair Pool Products, Inc. | Pentair | WFE-24 | 1.25 | Permanent-split capacitor motor | Single-Speed | FALSE | 75.7 | 1 | 1.25 | NULL | 62 | 1450 | 2.56 | 39 | 1390 | 1.68 | 0 | 2007-06-13
Pentair Pool Products, Inc. | Pentair | WFE-4 | 1.65 | Permanent-split capacitor motor | Single-Speed | FALSE | 75.7 | 1 | 1.65 | NULL | 62 | 1460 | 2.55 | 39 | 1400 | 1.67 | 0 | 2007-06-13
Pentair Pool Products, Inc. | Sta-Rite | P6E6E-206L | 1.65 | Capacitor Start - Capacitor Run | Single-Speed | FALSE | 81 | 1 | 1.65 | NULL | 59 | 1540 | 2.3 | 39 | 1470 | 1.59 | 0 | 2007-06-13
Hayward Pool Products | Replacement Series | RS1000 | 1.5 | Capacitor Start - Capacitor Run | Single-Speed | FALSE | 65 | 1 | 1.5 | NULL | 62 | 1643 | 2.26 | 39 | 1382 | 1.69 | 0 | 2007-04-11
Hayward Pool Products | Super II | SP3010EEAZ | 1.5 | Capacitor Start - Capacitor Run | Single-Speed | FALSE | 75.1 | 1 | 1.5 | NULL | 62 | 1643 | 2.26 | 39 | 1382 | 1.69 | 0 | 2007-04-11
Hayward Pool Products | TriStar | SP3210EE | 1.85 | Capacitor Start - Capacitor Run | Single-Speed | FALSE | 69 | 1 | 1.85 | NULL | 64 | 1647 | 2.33 | 39 | 1382 | 1.69 | 0 | 2007-04-11
Hayward Pool Products | Northstar | SP4010NS | 1.85 | Permanent-split capacitor motor | Single-Speed | FALSE | 78.7 | 1 | 1.85 | NULL | 64 | 1783 | 2.15 | 40 | 1518 | 1.58 | 0 | 2007-04-11
Pentair Pool Products, Inc. | Pentair | CHII N1 1 FE | 1.65 | Permanent-split capacitor motor | Single-Speed | FALSE | 77.5 | 1 | 1.65 | NULL | 63 | 1850 | 2.04 | 40 | 1505 | 1.59 | 0 | 2007-10-17
Pentair Pool Products, Inc. | Sta-Rite | ABG4D7L-6A**** | 1 | Capacitor Start - Capacitor Run | Single-Speed | FALSE | 64 |  | 0.75 | NULL | [6 empty] | 0 | 2007-06-13
Pentair Pool Products, Inc. | Sta-Rite | ABG4DL-6A**** | 1 | Capacitor Start - Capacitor Run | Single-Speed | FALSE | 64 |  | 0.75 | NULL | [6 empty] | 0 | 2007-06-13
Pentair Pool Products, Inc. | Sta-Rite | JWP5D7L-6A**** | 1 | Capacitor Start - Capacitor Run | Single-Speed | FALSE | 64 |  | 0.75 | NULL | 37 | [6 empty] | 2007-06-13
Pentair Pool Products, Inc. | Sta-Rite | JWP5DL-6A**** | 1 | Capacitor Start - Capacitor Run | Single-Speed | FALSE | 64 |  | 0.75 | NULL | 37 | [6 empty] | 2007-06-13
Pentair Pool Products, Inc. | Pentair | DYNAMO 340141 | 1 | Capacitor Start - Capacitor Run | Single-Speed | FALSE | 64 |  | 0.75 | NULL |  |  |  | 28 |  |  | 0 | 2007-06-13
Pentair Pool Products, Inc. | Pentair | DYNAMO 340142 | 1 | Capacitor Start - Capacitor Run | Single-Speed | FALSE | 64 |  | 0.75 | NULL |  |  |  | 28 |  |  | 0 | 2007-06-13
Pentair Pool Products, Inc. | Pentair | OPTIFLO 340129 | 1 | Capacitor Start - Capacitor Run | Single-Speed | FALSE | 64 |  | 0.75 | NULL |  |  |  | 27 |  |  | 0 | 2007-06-13
Pentair Pool Products, Inc. | Pentair | OPTIFLO 340130 | 1 | Capacitor Start - Capacitor Run | Single-Speed | FALSE | 64 |  | 0.75 | NULL |  |  |  | 27 |  |  | 0 | 2007-06-13
Pentair Pool Products, Inc. | Pentair | OPTIFLO 340131 | 1 | Capacitor Start - Capacitor Run | Single-Speed | FALSE | 64 |  | 0.75 | NULL |  |  |  | 27 |  |  | 0 | 2007-06-13
Pentair Pool Products, Inc. | Pentair | OPTIFLO 340132 | 1 | Capacitor Start - Capacitor Run | Single-Speed | FALSE | 64 |  | 0.75 | NULL |  |  |  | 27 |  |  | 0 | 2007-06-13
Pentair Pool Products, Inc. | Sta-Rite | PEA5D-180L | 1.27 | Capacitor Start - Capacitor Run | Single-Speed | FALSE | 74.1 |  | 0.9525 | FALSE | 48 |  |  | 35 |  |  | 0 | 2008-04-30
Pentair Pool Products, Inc. | Sta-Rite | MPEA6D-204L | 1.27 | Capacitor Start - Capacitor Run | Single-Speed | FALSE | 74.1 |  | 0.9525 | FALSE | 51 |  |  | 31 |  |  | 0 | 2008-04-30
Hayward Pool Products | TriStar | SP3205X7 | 1.25 | Permanent-split capacitor motor | Single-Speed | FALSE | 55 |  | 0.9375 | NULL | 51 |  |  | 32 |  |  | 0 | 2007-04-11
Pentair Pool Products, Inc. | Pentair | PFII-P1-3/4 | 1.67 | Permanent-split capacitor motor | Single-Speed | FALSE | 50.8 |  | 1.2525 | NULL | 46 |  |  | 31 |  |  | 0 | 2007-06-13
Jandy Pool Products Inc. | MAX HP | MHPM 0.75 | 1.3 | Permanent-split capacitor motor | Single-Speed | FALSE | 63.9 |  | 0.975 | NULL | 51 |  |  | 32 |  |  | 0 | 2008-02-08
Hayward Pool Products | Replacement Series | RS750 | 1.47 | Capacitor Start - Capacitor Run | Single-Speed | FALSE | 63 |  | 1.1025 | NULL | 56 |  |  | 37 |  |  | 0 | 2007-04-11
Hayward Pool Products | Super II | SP3007EEAZ | 1.5 | Capacitor Start - Capacitor Run | Single-Speed | FALSE | 72.6 |  | 1.125 | NULL | 56 |  |  | 37 |  |  | 0 | 2007-04-11
Pentair Pool Products, Inc. | Sta-Rite | P6E6D-205L | 1.67 | Capacitor Start - Capacitor Run | Single-Speed | FALSE | 75.4 |  | 1.2525 | NULL | 54 |  |  | 37 |  |  | 0 | 2007-06-13
Pentair Pool Products, Inc. | Pentair | WF-23 | 1.27 | Permanent-split capacitor motor | Single-Speed | FALSE | 50.8 |  | 0.9525 | FALSE | 53 |  |  | 34 |  |  | 0 | 2008-04-30
Hayward Pool Products | Northstar | SP4007NS | 1.85 | Permanent-split capacitor motor | Single-Speed | FALSE | 75.7 |  | 1.3875 | NULL | 58 |  |  | 37 |  |  | 0 | 2007-04-11
Jandy Pool Products Inc. | Stealth | SHPF 0.75 | 1.67 | Permanent-split capacitor motor | Single-Speed | FALSE | 75.3 |  | 1.2525 | NULL | 58 |  |  | 37 |  |  | 0 | 2008-02-08
Jandy Pool Products Inc. | PLUS HP | PHPM 0.75 | 1.3 | Permanent-split capacitor motor | Single-Speed | FALSE | 63.9 |  | 0.975 | NULL | 54 |  |  | 34 |  |  | 0 | 2008-02-08
Jandy Pool Products Inc. | PLUS HP | PHPF 0.75 | 1.65 | Permanent-split capacitor motor | Single-Speed | FALSE | 68.2 |  | 1.2375 | NULL | 59 |  |  | 37 |  |  | 0 | 2008-02-08
Pentair Pool Products, Inc. | Pentair | WFE-3 | 1.67 | Permanent-split capacitor motor | Single-Speed | FALSE | 68.7 |  | 1.2525 | NULL | 61 |  |  | 38 |  |  | 0 | 2007-06-13
Hayward Pool Products | TriStar | SP3207EE | 1.85 | Capacitor Start - Capacitor Run | Single-Speed | FALSE | 65 |  | 1.3875 | NULL | 62 |  |  | 39 |  |  | 0 | 2007-04-11
Pentair Pool Products, Inc. | Sta-Rite | PE52C-180L | 1.9 | Capacitor Start - Capacitor Run | Single-Speed | FALSE | 75 |  | 0.95 | FALSE | 48 |  |  | 34 |  |  | 0 | 2008-04-30
Pentair Pool Products, Inc. | Sta-Rite | PE5C-180L | 1.9 | Capacitor Start - Capacitor Run | Single-Speed | FALSE | 74 |  | 0.95 | FALSE |  |  |  | 35 |  |  | 0 | 2008-04-30
Hayward Pool Products | TriStar | SP3205EE | 1.98 | Capacitor Start - Capacitor Run | Single-Speed | FALSE | 62 |  | 0.99 | NULL | 52 |  |  | 33 |  |  | 0 | 2007-04-11
Pentair Pool Products, Inc. | Sta-Rite | MPE6C-204L | 1.9 | Capacitor Start - Capacitor Run | Single-Speed | FALSE | 74 |  | 0.95 | FALSE | 51 |  |  | 32 |  |  | 0 | 2008-04-30
Hayward Pool Products | Northstar | SP4005NS | 2.1 | Permanent-split capacitor motor | Single-Speed | FALSE | 62.4 |  | 1.05 | NULL | 51 |  |  | 32 |  |  | 0 | 2007-04-11
Pentair Pool Products, Inc. | Pentair | CHII-NI-1/2FE | 1.9 | Permanent-split capacitor motor | Single-Speed | FALSE | 75 |  | 0.95 | FALSE | 50 |  |  | 34 |  |  | 0 | 2008-04-30
Pentair Pool Products, Inc. | Pentair | WFE-2 | 1.9 | Permanent-split capacitor motor | Single-Speed | FALSE | 68.7 |  | 0.95 | NULL | 55 |  |  | 35 |  |  | 0 | 2007-06-13 | [6 empty] | Items | Values
Pentair Pool Products, Inc. | Sta-Rite | P6E6C-204L | 1.9 | Capacitor Start - Capacitor Run | Single-Speed | FALSE | 74.1 |  | 0.95 | NULL | 52 |  |  | 35 |  |  | 0 | 2007-10-17 | [6 empty] | Average HP | 1.7286
Jandy Pool Products Inc. | PLUS HP | PHPF 0.50 | 1.25 | Permanent-split capacitor motor | Single-Speed | FALSE | 63.9 |  | 0.625 | NULL | 54 |  |  | 34 |  |  | 0 | 2008-02-08 | [6 empty] | Std Dev HP | 0.65765
Pentair Pool Products, Inc. | Pentair | WF-2 | 1.9 | Permanent-split capacitor motor | Single-Speed | FALSE | 50.8 |  | 0.95 | FALSE | 54 |  |  | 34 |  |  | 0 | 2008-04-30 | [6 empty] | Average HP (1-3 HP) | 1.7286
[25 empty] | Std Dev HP (1-3 HP) | 0.65765
[25 empty] | Average EF (Curve A) | 2.2153
[25 empty] | Std Dev EF (Curve A) | 0.44811
[25 empty] | Average EF (Curve B) | 1.5806
[25 empty] | Std Dev EF (Curve B) | 0.28859
[25 empty] | Average SF (1-3 HP) | 1.233
[25 empty] | Std Dev SF (1-3 HP) | 0.23458
Notes:
-EF vs flow (GPM) and EF vs HP do not show a good correlation (low R squared), thus a simple average of the Energy Factor at 1.5 HP is used to estimate EF. The 1.5 HP is within 5% of the average HP for both the SFm installed dataset (See Analysis Tab~1.56 HP), and SCE MFm study (see MFm Report Values ~1.53 HP)
-Rows highlighted Green are those selected for the analysis. See the Factors tab for details on why a specific curve was chosen for each measure.
-Only Database entries with 1-3 HP were used for this analysis.

## 2-Spd CEC Data-Old (hidden)
1.774
Manufacturer Name | Brand Name | Model Number | Motor Svc Fctr | Motor Construction Description | MotorDesign Description | Motor Capability (T/F) | Motor Efficiency % | Rated Horsepower | HP x SF | Pump Control Speed (T/F) | Curve-A gpm Flow | Curve-A Power Watts | Curve-A Energy Factor | Curve-B gpm Flow | Curve-B Power Watts | Curve B Energy Factor | Low Mode | Add Date | Note: Equations are found when filtering HP 1-3 HP.
Pentair Pool Products, Inc. | Sta-Rite | MPE6YF-207L (HIGH SPEED) | 1.47 | Capacitor Start - Capacitor Run | Dual-Speed | TRUE | 76 | 1.5 | 2.205 | TRUE | 61 | 1670 | 2.19 | 39 | 1430 | 1.64 | 0 | 2008-04-30
Pentair Pool Products, Inc. | Sta-Rite | MPE6YF-207L (LOW SPEED) | 1.47 | Capacitor Start - Capacitor Run | Dual-Speed | TRUE | 48 | 1.5 | 2.205 | TRUE | 34 | 365 | 5.59 | 20 | 311 | 3.86 | 1 | 2008-04-30 | y = 0.000057x2 - 0.088854x + 7.640584
Pentair Pool Products, Inc. | Sta-Rite | MPEA6YG-175L (HIGH SPEED) | 1.1 | Capacitor Start - Capacitor Run | Dual-Speed | TRUE | 76 | 2 | 2.2 | TRUE | 63 | 1660 | 2.28 | 38 | 1420 | 1.61 | 0 | 2008-04-30 | R² = 0.830192
Pentair Pool Products, Inc. | Sta-Rite | MPEA6YG-175L (LOW SPEED) | 1.1 | Capacitor Start - Capacitor Run | Dual-Speed | TRUE | 48 | 2 | 2.2 | TRUE | 34 | 340 | 6 | 20 | 298 | 4.03 | 1 | 2008-04-30 | Average 1-spd HP (1-3HP) | 1.7617
Pentair Pool Products, Inc. | Sta-Rite | MPEA6YG-175LS (HIGH SPEED) | 1.1 | Capacitor Start - Capacitor Run | Dual-Speed | TRUE | 76 | 2 | 2.2 | TRUE | 63 | 1660 | 2.28 | 38 | 1420 | 1.61 | 0 | 2008-04-30 | Curve A Avg EF | 2.1059
Pentair Pool Products, Inc. | Sta-Rite | MPEA6YG-175LS (LOW SPEED) | 1.1 | Capacitor Start - Capacitor Run | Dual-Speed | TRUE | 48 | 2 | 2.2 | TRUE | 34 | 350 | 5.83 | 20 | 306 | 3.92 | 1 | 2008-04-30 | Gpm (High Speed) | 65
Pentair Pool Products, Inc. | Sta-Rite | MPEA6YG-207L (HIGH SPEED) | 1.1 | Capacitor Start - Capacitor Run | Dual-Speed | TRUE | 76 | 2 | 2.2 | TRUE | 64 | 1690 | 2.27 | 38 | 1440 | 1.58 | 0 | 2008-04-30
Pentair Pool Products, Inc. | Sta-Rite | MPEA6YG-207L (LOW SPEED) | 1.1 | Capacitor Start - Capacitor Run | Dual-Speed | TRUE | 48 | 2 | 2.2 | TRUE | 21 | 384 | 3.28 | 19 | 342 | 3.33 | 1 | 2008-04-30
Pentair Pool Products, Inc. | Sta-Rite | MPEAA6YG-168L (HIGH SPEED) | 1.04 | Capacitor Start - Capacitor Run | Dual-Speed | TRUE | 76 | 2.5 | 2.6 | TRUE | 67 | 2004 | 2.01 | 40 | 1696 | 1.42 | 0 | 2008-04-30
Pentair Pool Products, Inc. | Sta-Rite | MPEAA6YG-168L (LOW SPEED) | 1.04 | Capacitor Start - Capacitor Run | Dual-Speed | TRUE | 51 | 2.5 | 2.6 | TRUE | 33 | 418 | 4.74 | 19 | 373 | 3.06 | 1 | 2008-04-30
Pentair Pool Products, Inc. | Sta-Rite | MPEAA6YG-208L (HIGH SPEED) | 1.04 | Capacitor Start - Capacitor Run | Dual-Speed | TRUE | 76 | 2.5 | 2.6 | TRUE | 68 | 1995 | 2.05 | 41 | 1670 | 1.47 | 0 | 2008-04-30
Pentair Pool Products, Inc. | Sta-Rite | MPEAA6YG-208L (LOW SPEED) | 1.04 | Capacitor Start - Capacitor Run | Dual-Speed | TRUE | 51 | 2.5 | 2.6 | TRUE | 35 | 368 | 5.71 | 20 | 320 | 3.75 | 1 | 2008-04-30
Pentair Pool Products, Inc. | Sta-Rite | P2RA5YG-183L (HIGH SPEED) | 1.1 | Capacitor Start - Capacitor Run | Dual-Speed | TRUE | 76 | 2 | 2.2 | TRUE | 65 | 1619 | 2.41 | 41 | 1355 | 1.82 | 0 | 2008-04-30
Pentair Pool Products, Inc. | Sta-Rite | P2RA5YG-183L (LOW SPEED) | 1.1 | Capacitor Start - Capacitor Run | Dual-Speed | TRUE | 48 | 2 | 2.2 | TRUE | 33 | 376 | 5.27 | 21 | 324 | 3.89 | 1 | 2008-04-30
Pentair Pool Products, Inc. | Sta-Rite | P2RA5YG-183LC (HIGH SPEED) | 1.1 | Capacitor Start - Capacitor Run | Dual-Speed | TRUE | 76 | 2 | 2.2 | TRUE | 65 | 1619 | 2.41 | 41 | 1355 | 1.82 | 0 | 2008-04-30
Pentair Pool Products, Inc. | Sta-Rite | P2RA5YG-183LC (LOW SPEED) | 1.1 | Capacitor Start - Capacitor Run | Dual-Speed | TRUE | 48 | 2 | 2.2 | TRUE | 33 | 386 | 5.13 | 21 | 336 | 3.75 | 1 | 2008-04-30
Pentair Pool Products, Inc. | Sta-Rite | P6RA6YG-207L (HIGH SPEED) | 1.1 | Capacitor Start - Capacitor Run | Dual-Speed | TRUE | 76 | 2 | 2.2 | TRUE | 63 | 1941 | 1.95 | 40 | 1666 | 1.44 | 0 | 2008-04-30
Pentair Pool Products, Inc. | Sta-Rite | P6RA6YG-207L (LOW SPEED) | 1.1 | Capacitor Start - Capacitor Run | Dual-Speed | TRUE | 48 | 2 | 2.2 | TRUE | 35 | 415 | 5.06 | 17 | 345 | 2.96 | 1 | 2008-04-30
Hayward Pool Products | MaxFlo | SP2810X152 | 1 | Permanent-split capacitor motor | Dual-Speed | TRUE | 72.7 | 1.5 | 1.5 | NULL | 55 | 1448 | 2.28 | 35 | 1290 | 1.63 | 0 | 2007-04-11
Hayward Pool Products | Northstar | SP4010X152NS | 1.25 | Permanent-split capacitor motor | Dual-Speed | TRUE | 74 | 1.5 | 1.875 | NULL | 65 | 1892 | 2.06 | 40 | 1613 | 1.49 | 0 | 2007-04-11
Hayward Pool Products | Northstar | SP4015X202NS | 1.2 | Permanent-split capacitor motor | Dual-Speed | TRUE | 80.4 | 2 | 2.4 | NULL | 70 | 2116 | 1.98 | 42 | 1715 | 1.47 | 0 | 2007-04-11 | y = -0.000697x2 - 0.049060x + 4.597239
Hayward Pool Products | Northstar | SP4020X252NS | 1.1 | Permanent-split capacitor motor | Dual-Speed | TRUE | 76.9 | 2.5 | 2.75 | NULL | 71 | 2252 | 1.89 | 43 | 1828 | 1.41 | 0 | 2007-04-11 | R² = 0.783690
Hayward Pool Products | Replacement Series | RS1502 | 1 | Permanent-split capacitor motor | Dual-Speed | TRUE | 72.7 | 1.5 | 1.5 | NULL | 62 | 1725 | 2.16 | 39 | 1486 | 1.57 | 0 | 2007-04-11 | Average 1-spd HP (1-3HP) | 1.7617
Hayward Pool Products | Replacement Series | RS2002 | 1 | Permanent-split capacitor motor | Dual-Speed | TRUE | 75.7 | 2 | 2 | NULL | 67 | 2039 | 1.97 | 41 | 1730 | 1.42 | 0 | 2007-04-11 | Curve B Avg EF | 3.283
Hayward Pool Products | Replacement Series | RS2502 | 1 | Permanent-split capacitor motor | Dual-Speed | TRUE | 82.1 | 2.5 | 2.5 | NULL | 63 | 1952 | 1.94 | 39 | 1791 | 1.31 | 0 | 2007-04-11 | Gpm (Low Speed) | 20.7
Hayward Pool Products | Super II | SP3010X152AZ | 1 | Permanent-split capacitor motor | Dual-Speed | TRUE | 72.7 | 1.5 | 1.5 | NULL | 62 | 1725 | 2.16 | 39 | 1486 | 1.57 | 0 | 2007-04-11
Hayward Pool Products | Super II | SP3015X202AZ | 1 | Permanent-split capacitor motor | Dual-Speed | TRUE | 75.7 | 2 | 2 | NULL | 67 | 2039 | 1.97 | 41 | 1730 | 1.42 | 0 | 2007-04-11
Hayward Pool Products | Super II | SP3020X252AZ | 1 | Permanent-split capacitor motor | Dual-Speed | TRUE | 82.1 | 2.5 | 2.5 | NULL | 63 | 1952 | 1.94 | 39 | 1791 | 1.31 | 0 | 2007-04-11
Hayward Pool Products | Super Pump | SP2607X102S | 1 | Permanent-split capacitor motor | Dual-Speed | TRUE | 68.7 | 1 | 1 | NULL | 51 | 1194 | 2.56 | 33 | 1061 | 1.87 | 0 | 2007-04-11
Hayward Pool Products | Super Pump | SP2610X152S | 1 | Permanent-split capacitor motor | Dual-Speed | TRUE | 72.7 | 1.5 | 1.5 | NULL | 54 | 1390 | 2.33 | 35 | 1234 | 1.7 | 0 | 2007-04-11
Hayward Pool Products | Super Pump | SP2615X202S | 1 | Permanent-split capacitor motor | Dual-Speed | TRUE | 75.7 | 2 | 2 | NULL | 61 | 1649 | 2.22 | 38 | 1402 | 1.63 | 0 | 2007-04-11
Hayward Pool Products | TriStar | SP32102EE | 1.85 | Permanent-split capacitor motor | Dual-Speed | TRUE | 68 | 1 | 1.85 | NULL | 65 | 1750 | 2.23 | 39 | 1491 | 1.57 | 0 | 2007-04-11
Hayward Pool Products | TriStar | SP3210X152 | 1.25 | Permanent-split capacitor motor | Dual-Speed | TRUE | 68 | 1.5 | 1.875 | NULL | 65 | 1750 | 2.23 | 39 | 1491 | 1.57 | 0 | 2007-04-11
Hayward Pool Products | TriStar | SP32152EE | 1.6 | Permanent-split capacitor motor | Dual-Speed | TRUE | 70.5 | 1.5 | 2.4 | NULL | 69 | 2032 | 2.04 | 42 | 1651 | 1.53 | 0 | 2007-04-11
Hayward Pool Products | TriStar | SP3215X202 | 1.2 | Permanent-split capacitor motor | Dual-Speed | TRUE | 70.5 | 2 | 2.4 | NULL | 69 | 2032 | 2.04 | 42 | 1651 | 1.53 | 0 | 2007-04-11
Hayward Pool Products | TriStar | SP32202EE | 1.35 | Permanent-split capacitor motor | Dual-Speed | TRUE | 72 | 2 | 2.7 | NULL | 70 | 2139 | 1.96 | 42 | 1720 | 1.47 | 0 | 2007-04-11
Hayward Pool Products | TriStar | SP3220X252 | 1.1 | Permanent-split capacitor motor | Dual-Speed | TRUE | 72 | 2.5 | 2.75 | NULL | 70 | 2139 | 1.96 | 42 | 1720 | 1.47 | 0 | 2007-04-11
Jandy Pool Products Inc. | PLUS HP | PHPF 1.0-2 (High Speed) | 1.65 | Permanent-split capacitor motor | Dual-Speed | TRUE | 74.7 | 1 | 1.65 | NULL | 66 | 1890 | 2.1 | 40 | 1590 | 1.51 | 0 | 2008-02-08
Jandy Pool Products Inc. | PLUS HP | PHPF 1.0-2 (Low Speed) | 1.65 | Permanent-split capacitor motor | Dual-Speed | TRUE | 50.1 | 1 | 1.65 | NULL | 33 | 430 | 4.6 | 20 | 390 | 3.08 | 1 | 2008-02-08 | Item | Value
Jandy Pool Products Inc. | PLUS HP | PHPF 1.5-2 (High Speed) | 1.5 | Permanent-split capacitor motor | Dual-Speed | TRUE | 77.4 | 1.5 | 2.25 | NULL | 68 | 2100 | 1.94 | 40 | 1730 | 1.39 | 0 | 2008-02-08 | Average HP | 1.7252
Jandy Pool Products Inc. | PLUS HP | PHPF 1.5-2 (Low Speed) | 1.5 | Permanent-split capacitor motor | Dual-Speed | TRUE | 49.4 | 1.5 | 2.25 | NULL | 34 | 480 | 4.25 | 20 | 430 | 2.79 | 1 | 2008-02-08 | Std Dev HP | 0.51007
Jandy Pool Products Inc. | PLUS HP | PHPF 2.0-2 (High Speed) | 1.04 | Permanent-split capacitor motor | Dual-Speed | TRUE | 78.6 | 2 | 2.08 | NULL | 70 | 2160 | 1.94 | 42 | 1780 | 1.42 | 0 | 2008-02-08 | Average HP (1-3 HP) | 1.7617
Jandy Pool Products Inc. | PLUS HP | PHPF 2.0-2 (Low Speed) | 1.04 | Permanent-split capacitor motor | Dual-Speed | TRUE | 49 | 2 | 2.08 | NULL | 35 | 540 | 3.89 | 21 | 480 | 2.63 | 1 | 2008-02-08 | Std Dev HP (1-3 HP) | 0.48246
Jandy Pool Products Inc. | PLUS HP | PHPM 1.5-2 (High Speed) | 1.1 | Permanent-split capacitor motor | Dual-Speed | TRUE | 74.7 | 1.5 | 1.65 | NULL | 66 | 1870 | 2.12 | 40 | 1600 | 1.5 | 0 | 2008-02-08 | Average EF (Curve A) | 3.2485
Jandy Pool Products Inc. | PLUS HP | PHPM 1.5-2 (Low Speed) | 1.1 | Permanent-split capacitor motor | Dual-Speed | TRUE | 50.1 | 1.5 | 1.65 | NULL | 33 | 480 | 4.13 | 20 | 440 | 2.73 | 1 | 2008-02-08 | Std Dev EF (Curve A) | 1.4695
Jandy Pool Products Inc. | PLUS HP | PHPM 2.0-2 (High Speed) | 1.1 | Permanent-split capacitor motor | Dual-Speed | TRUE | 77.4 | 2 | 2.2 | NULL | 68 | 2080 | 1.96 | 40 | 1710 | 1.4 | 0 | 2008-02-08 | Average EF (Curve B) | 2.2887
Jandy Pool Products Inc. | PLUS HP | PHPM 2.0-2 (Low Speed) | 1.1 | Permanent-split capacitor motor | Dual-Speed | TRUE | 49.4 | 2 | 2.2 | NULL | 34 | 490 | 4.16 | 20 | 430 | 2.79 | 1 | 2008-02-08 | Std Dev EF (Curve B) | 1.0118
Jandy Pool Products Inc. | PLUS HP | PHPM 2.5-2 (High Speed) | 0.83 | Permanent-split capacitor motor | Dual-Speed | TRUE | 78.6 | 2.5 | 2.075 | NULL | 70 | 2160 | 1.94 | 42 | 1780 | 1.42 | 0 | 2008-02-08 | Average SF (1-3 HP) | 1.1839
Jandy Pool Products Inc. | PLUS HP | PHPM 2.5-2 (Low Speed) | 0.83 | Permanent-split capacitor motor | Dual-Speed | TRUE | 49 | 2.5 | 2.075 | NULL | 35 | 540 | 3.89 | 21 | 480 | 2.63 | 1 | 2008-02-08 | Std Dev SF (1-3 HP) | 0.19662
Jandy Pool Products Inc. | Stealth | SHPF 1.0-2 (High Speed) | 1.65 | Permanent-split capacitor motor | Dual-Speed | TRUE | 74.7 | 1 | 1.65 | NULL | 64 | 1860 | 2.06 | 39 | 1610 | 1.45 | 0 | 2008-02-08
Jandy Pool Products Inc. | Stealth | SHPF 1.0-2 (Low Speed) | 1.65 | Permanent-split capacitor motor | Dual-Speed | TRUE | 50.1 | 1 | 1.65 | NULL | 32 | 470 | 4.09 | 20 | 430 | 2.79 | 1 | 2008-02-08
Jandy Pool Products Inc. | Stealth | SHPF 1.5-2 (High Speed) | 1.47 | Permanent-split capacitor motor | Dual-Speed | TRUE | 77.4 | 1.5 | 2.205 | NULL | 68 | 2120 | 1.92 | 40 | 1580 | 1.52 | 0 | 2008-02-08
Jandy Pool Products Inc. | Stealth | SHPF 1.5-2 (Low Speed) | 1.47 | Permanent-split capacitor motor | Dual-Speed | TRUE | 49.4 | 1.5 | 2.205 | NULL | 34 | 510 | 4 | 20 | 450 | 2.67 | 1 | 2008-02-08
Jandy Pool Products Inc. | Stealth | SHPF 2.0-2 (High Speed) | 1.3 | Permanent-split capacitor motor | Dual-Speed | TRUE | 78.6 | 2 | 2.6 | NULL | 70 | 2150 | 1.95 | 42 | 1780 | 1.42 | 0 | 2008-02-08
Jandy Pool Products Inc. | Stealth | SHPF 2.0-2 (Low Speed) | 1.3 | Permanent-split capacitor motor | Dual-Speed | TRUE | 49 | 2 | 2.6 | NULL | 35 | 530 | 3.96 | 21 | 480 | 2.63 | 1 | 2008-02-08
Jandy Pool Products Inc. | Stealth | SHPM 1.5-2 (High Speed) | 1.1 | Permanent-split capacitor motor | Dual-Speed | TRUE | 74.7 | 1.5 | 1.65 | NULL | 64 | 1860 | 2.06 | 39 | 1610 | 1.45 | 0 | 2008-02-08
Jandy Pool Products Inc. | Stealth | SHPM 1.5-2 (Low Speed) | 1.1 | Permanent-split capacitor motor | Dual-Speed | TRUE | 50.1 | 1.5 | 1.65 | NULL | 32 | 470 | 4.09 | 20 | 430 | 2.79 | 1 | 2008-02-08
Jandy Pool Products Inc. | Stealth | SHPM 2.0-2 (High Speed) | 1.1 | Permanent-split capacitor motor | Dual-Speed | TRUE | 77.4 | 2 | 2.2 | NULL | 68 | 2070 | 1.97 | 42 | 1730 | 1.46 | 0 | 2008-02-08
Jandy Pool Products Inc. | Stealth | SHPM 2.0-2 (Low Speed) | 1.1 | Permanent-split capacitor motor | Dual-Speed | TRUE | 49.4 | 2 | 2.2 | NULL | 34 | 470 | 4.34 | 21 | 420 | 3 | 1 | 2008-02-08
Jandy Pool Products Inc. | Stealth | SHPM 2.5-2 (High Speed) | 1.04 | Permanent-split capacitor motor | Dual-Speed | TRUE | 78.6 | 2.5 | 2.6 | NULL | 71 | 2150 | 1.98 | 43 | 1790 | 1.44 | 0 | 2008-02-08
Jandy Pool Products Inc. | Stealth | SHPM 2.5-2 (Low Speed) | 1.04 | Permanent-split capacitor motor | Dual-Speed | TRUE | 49 | 2.5 | 2.6 | NULL | 35 | 540 | 3.89 | 21 | 490 | 2.57 | 1 | 2008-02-08
Pentair Pool Products, Inc. | Pentair | CH II-N2-2A(HIGH SPEED) | 1.1 | Permanent-split capacitor motor | Dual-Speed | TRUE | 77.4 | 2 | 2.2 | NULL | 67 | 2135 | 1.88 | 43 | 1780 | 1.45 | 0 | 2007-12-20
Pentair Pool Products, Inc. | Pentair | CH II-N2-2A(LOW SPEED) | 1.1 | Permanent-split capacitor motor | Dual-Speed | TRUE | 49.5 | 2 | 2.2 | NULL | 35 | 426 | 4.93 | 23 | 371 | 3.72 | 1 | 2007-12-20
Pentair Pool Products, Inc. | Pentair | CHII-N2-1.5A(HGIH SPEED) | 1.1 | Permanent-split capacitor motor | Dual-Speed | TRUE | 77.4 | 1.5 | 1.65 | NULL | 47 | 1594 | 1.77 | 30 | 1363 | 1.32 | 0 | 2007-12-20
Pentair Pool Products, Inc. | Pentair | CHII-N2-1.5A(LOW SPEED) | 1.1 | Permanent-split capacitor motor | Dual-Speed | TRUE | 49.5 | 1.5 | 1.65 | NULL | 39 | 410 | 5.71 | 26 | 278 | 5.61 | 1 | 2007-12-20
Pentair Pool Products, Inc. | Pentair | CHII-N2-1A(HIGH SPEED) | 1.25 | Permanent-split capacitor motor | Dual-Speed | TRUE | 65 | 1 | 1.25 | NULL | 57 | 1524 | 2.24 | 39 | 1360 | 1.72 | 0 | 2007-12-20
Pentair Pool Products, Inc. | Pentair | CHII-N2-1A(LOW SPEED) | 1.25 | Permanent-split capacitor motor | Dual-Speed | TRUE | 35 | 1 | 1.25 | NULL | 31 | 330 | 5.64 | 21 | 307 | 4.1 | 1 | 2007-12-20
Pentair Pool Products, Inc. | Pentair | CHII-N2-2.5(HIGH SPEED) | 1.04 | Permanent-split capacitor motor | Dual-Speed | TRUE | 76.6 | 2.5 | 2.6 | NULL | 72 | 2390 | 1.81 | 44 | 2015 | 1.31 | 0 | 2007-12-20
Pentair Pool Products, Inc. | Pentair | CHII-N2-2.5(LOW SPEED) | 1.04 | Permanent-split capacitor motor | Dual-Speed | TRUE | 55.1 | 2.5 | 2.6 | NULL | 38 | 492 | 4.63 | 23 | 441 | 3.13 | 1 | 2007-12-20
Pentair Pool Products, Inc. | Pentair | PFII-P2-1A(HIGH SPEED) | 1.25 | Permanent-split capacitor motor | Dual-Speed | TRUE | 65 | 1 | 1.25 | NULL | 55 | 1341 | 2.46 | 36 | 1187 | 1.82 | 0 | 2007-12-20
Pentair Pool Products, Inc. | Pentair | PFII-P2-1A(LOW SPEED) | 1.25 | Permanent-split capacitor motor | Dual-Speed | TRUE | 35 | 1 | 1.25 | NULL | 31 | 310 | 6 | 20 | 284 | 4.23 | 1 | 2007-12-20
Pentair Pool Products, Inc. | Pentair | SF N2 1.5A(High Seed) | 1.1 | Permanent-split capacitor motor | Dual-Speed | TRUE | 74.7 | 1.5 | 1.65 | NULL | 59 | 1738 | 2.04 | 37 | 1545 | 1.44 | 0 | 2007-10-17
Pentair Pool Products, Inc. | Pentair | SF N2 1.5A(Low Speed) | 1.1 | Permanent-split capacitor motor | Dual-Speed | TRUE | 42 | 1.5 | 1.65 | NULL | 29 | 369 | 4.72 | 18 | 341 | 3.17 | 1 | 2007-10-17
Pentair Pool Products, Inc. | Pentair | SF-N2-1.5A(HIGH SPEED) | 1.1 | Permanent-split capacitor motor | Dual-Speed | TRUE | 74.7 | 1.5 | 1.65 | NULL | 59 | 1737 | 2.04 | 37 | 1545 | 1.44 | 0 | 2007-12-20
Pentair Pool Products, Inc. | Pentair | SF-N2-1.5A(LOW SPEED) | 1.1 | Permanent-split capacitor motor | Dual-Speed | TRUE | 45 | 1.5 | 1.65 | NULL | 29 | 369 | 4.72 | 18 | 341 | 3.17 | 1 | 2007-12-20
Pentair Pool Products, Inc. | Pentair | SF-N2-1A(HIGH SPEED) | 1.67 | Permanent-split capacitor motor | Dual-Speed | TRUE | 66.9 | 0.75 | 1.2525 | NULL | 56 | 1378 | 2.44 | 36 | 1252 | 1.73 | 0 | 2007-12-20
Pentair Pool Products, Inc. | Pentair | SF-N2-1A(LOW SPEED) | 1.67 | Permanent-split capacitor motor | Dual-Speed | TRUE | 35.3 | 0.75 | 1.2525 | NULL | 31 | 322 | 5.78 | 20 | 298 | 4.03 | 1 | 2007-12-20
Pentair Pool Products, Inc. | Pentair | SF-N2-2A(HIGH SPEED) | 1.47 | Permanent-split capacitor motor | Dual-Speed | TRUE | 77.4 | 2 | 2.94 | NULL | 62 | 1960 | 1.9 | 40 | 1730 | 1.39 | 0 | 2007-12-20
Pentair Pool Products, Inc. | Pentair | SF-N2-2A(LOW SPEED) | 1.47 | Permanent-split capacitor motor | Dual-Speed | TRUE | 49.5 | 2 | 2.94 | NULL | 31 | 403 | 4.62 | 20 | 369 | 3.25 | 1 | 2007-12-20
Pentair Pool Products, Inc. | Pentair | WFDS-24 WO SWITCH AQUATE(HIGH SPEED) | 1.25 | Permanent-split capacitor motor | Dual-Speed | TRUE | 65 | 1 | 1.25 | NULL | 61 | 1571 | 2.33 | 39 | 1438 | 1.63 | 0 | 2007-12-20
Pentair Pool Products, Inc. | Pentair | WFDS-24 WO SWITCH AQUATE(LOW SPEED) | 1.25 | Permanent-split capacitor motor | Dual-Speed | TRUE | 35 | 1 | 1.25 | NULL | 34 | 370 | 5.51 | 21 | 336 | 3.75 | 1 | 2007-12-20
Pentair Pool Products, Inc. | Pentair | WFDS-24(HIGH SPEED) | 1.25 | Permanent-split capacitor motor | Dual-Speed | TRUE | 65 | 1 | 1.25 | NULL | 61 | 1480 | 2.47 | 39 | 1310 | 1.79 | 0 | 2007-12-20
Pentair Pool Products, Inc. | Pentair | WFDS-24(LOW SPEED) | 1.25 | Permanent-split capacitor motor | Dual-Speed | TRUE | 35 | 1 | 1.25 | NULL | 34 | 350 | 5.83 | 21 | 334 | 3.77 | 1 | 2007-12-20
Pentair Pool Products, Inc. | Pentair | WFDS-26 WO SWITHC AQUATE(HIGH SPEED) | 1.1 | Permanent-split capacitor motor | Dual-Speed | TRUE | 74.7 | 1.5 | 1.65 | NULL | 64 | 1795 | 2.14 | 40 | 1590 | 1.51 | 0 | 2007-12-20
Pentair Pool Products, Inc. | Pentair | WFDS-26 WO SWITHC AQUATE(LOW SPEED) | 1.1 | Permanent-split capacitor motor | Dual-Speed | TRUE | 45 | 1.5 | 1.65 | NULL | 35 | 428 | 4.91 | 22 | 406 | 3.25 | 1 | 2007-12-20
Pentair Pool Products, Inc. | Pentair | WFDS-26(HIGH SPEED) | 1.1 | Permanent-split capacitor motor | Dual-Speed | TRUE | 74.7 | 1.5 | 1.65 | NULL | 64 | 1795 | 2.14 | 40 | 1590 | 1.51 | 0 | 2007-12-20
Pentair Pool Products, Inc. | Pentair | WFDS-26(LOW SPEED) | 1.1 | Permanent-split capacitor motor | Dual-Speed | TRUE | 45 | 1.5 | 1.65 | NULL | 35 | 428 | 4.91 | 22 | 406 | 3.25 | 1 | 2007-12-20
Pentair Pool Products, Inc. | Pentair | WFDS-28 WO SWITCH AQUATE(HIGH SPEED) | 1.1 | Permanent-split capacitor motor | Dual-Speed | TRUE | 77.4 | 2 | 2.2 | NULL | 68 | 2055 | 1.99 | 41 | 1760 | 1.4 | 0 | 2007-12-20
Pentair Pool Products, Inc. | Pentair | WFDS-28 WO SWITCH AQUATE(LOW SPEED) | 1.1 | Permanent-split capacitor motor | Dual-Speed | TRUE | 49.5 | 2 | 2.2 | NULL | 37 | 395 | 5.62 | 22 | 346 | 3.82 | 1 | 2007-12-20
Pentair Pool Products, Inc. | Pentair | WFDS-28(HIGH SPEED) | 1.1 | Permanent-split capacitor motor | Dual-Speed | TRUE | 77.4 | 2 | 2.2 | NULL | 68 | 2055 | 1.99 | 41 | 1760 | 1.4 | 0 | 2007-12-20
Pentair Pool Products, Inc. | Pentair | WFDS-28(LOW SPEED) | 1.1 | Permanent-split capacitor motor | Dual-Speed | TRUE | 49.5 | 2 | 2.2 | NULL | 37 | 395 | 5.62 | 22 | 346 | 3.82 | 1 | 2007-12-20
Pentair Pool Products, Inc. | Pentair | WFDS-3(HIGH SPEED) | 1.67 | Permanent-split capacitor motor | Dual-Speed | TRUE | 65 | 0.75 | 1.2525 | NULL | 61 | 1750 | 2.09 | 40 | 1470 | 1.63 | 0 | 2007-12-20
Pentair Pool Products, Inc. | Pentair | WFDS-3(LOW SPEED) | 1.67 | Permanent-split capacitor motor | Dual-Speed | TRUE | 35 | 0.75 | 1.2525 | NULL | 33 | 349 | 5.67 | 21 | 328 | 3.84 | 1 | 2007-12-20
Pentair Pool Products, Inc. | Pentair | WFDS-30 WO SWITCH AQUATE(HIGH SPEED) | 1.04 | Permanent-split capacitor motor | Dual-Speed | TRUE | 78.6 | 2.5 | 2.6 | NULL | 68 | 2172 | 1.88 | 41 | 1865 | 1.32 | 0 | 2007-12-20
Pentair Pool Products, Inc. | Pentair | WFDS-30 WO SWITCH AQUATE(LOW SPEED) | 1.04 | Permanent-split capacitor motor | Dual-Speed | TRUE | 54 | 2.5 | 2.6 | NULL | 38 | 474 | 4.81 | 23 | 420 | 3.29 | 1 | 2007-12-20
Pentair Pool Products, Inc. | Pentair | WFDS-30(HIGH SPEED) | 1.04 | Permanent-split capacitor motor | Dual-Speed | TRUE | 78.6 | 2.5 | 2.6 | NULL | 68 | 2172 | 1.88 | 41 | 1865 | 1.32 | 0 | 2007-12-20
Pentair Pool Products, Inc. | Pentair | WFDS-30(LOW SPEED) | 1.04 | Permanent-split capacitor motor | Dual-Speed | TRUE | 54 | 2.5 | 2.6 | NULL | 38 | 474 | 4.81 | 23 | 420 | 3.29 | 1 | 2007-12-20
Pentair Pool Products, Inc. | Pentair | WFDS-4- (High Speed) | 1.65 | Permanent-split capacitor motor | Dual-Speed | TRUE | 74.7 | 1 | 1.65 | NULL | 63 | 2192 | 1.72 | 39 | 1950 | 1.2 | 0 | 2007-10-17
Pentair Pool Products, Inc. | Pentair | WFDS-4- (Low Speed) | 1.65 | Permanent-split capacitor motor | Dual-Speed | TRUE | 42 | 1 | 1.65 | NULL | 32 | 487 | 3.94 | 20 | 450 | 2.67 | 1 | 2007-10-17
Pentair Pool Products, Inc. | Pentair | WFDS-6-(High Speed) | 1.47 | Permanent-split capacitor motor | Dual-Speed | TRUE | 77.4 | 1.5 | 2.205 | NULL | 66 | 2050 | 1.93 | 41 | 1760 | 1.4 | 0 | 2007-10-17
Pentair Pool Products, Inc. | Pentair | WFDS-6-(Low Speed) | 1.47 | Permanent-split capacitor motor | Dual-Speed | TRUE | 49.5 | 1.5 | 2.205 | NULL | 36 | 415 | 5.2 | 23 | 375 | 3.68 | 1 | 2007-10-17
Pentair Pool Products, Inc. | Pentair | WFDS-8-(High Speed) | 1.3 | Permanent-split capacitor motor | Dual-Speed | TRUE | 78.6 | 2 | 2.6 | NULL | 68 | 2160 | 1.89 | 41 | 1784 | 1.38 | 0 | 2007-10-17
Pentair Pool Products, Inc. | Pentair | WFDS-8-(Low Speed) | 1.3 | Permanent-split capacitor motor | Dual-Speed | TRUE | 54 | 2 | 2.6 | NULL | 36 | 449 | 4.81 | 21 | 432 | 2.92 | 1 | 2007-10-17
Pentair Pool Products, Inc. | Sta-Rite | P6RA6YF-206LM (HIGH SPEED) | 1.1 | Permanent-split capacitor motor | Dual-Speed | TRUE | 75 | 1.5 | 1.65 | TRUE | 62 | 1711 | 2.17 | 40 | 1491 | 1.61 | 0 | 2008-04-30
Pentair Pool Products, Inc. | Sta-Rite | P6RA6YF-206LM (LOW SPEED) | 1.1 | Permanent-split capacitor motor | Dual-Speed | TRUE | 45 | 1.5 | 1.65 | TRUE | 31 | 381 | 4.88 | 20 | 353 | 3.4 | 1 | 2008-04-30
Pentair Pool Products, Inc. | Sta-Rite | SUPERMAX N2 1.5A(HIGH SPEED) | 1.1 | Permanent-split capacitor motor | Dual-Speed | TRUE | 74.7 | 1.5 | 1.65 | NULL | 61 | 1680 | 2.18 | 38 | 1490 | 1.53 | 0 | 2007-12-20
Pentair Pool Products, Inc. | Sta-Rite | SUPERMAX N2 1.5A(LOW SPEED) | 1.1 | Permanent-split capacitor motor | Dual-Speed | TRUE | 45 | 1.5 | 1.65 | NULL | 33 | 386 | 5.13 | 21 | 355 | 3.55 | 1 | 2007-12-20
Pentair Pool Products, Inc. | Sta-Rite | SUPERMAX N2 2A(HIGH SPEED) | 1.1 | Permanent-split capacitor motor | Dual-Speed | TRUE | 77.4 | 2 | 2.2 | NULL | 64 | 1970 | 1.95 | 40 | 1760 | 1.36 | 0 | 2007-12-20
Pentair Pool Products, Inc. | Sta-Rite | SUPERMAX N2 2A(LOW SPEED) | 1.1 | Permanent-split capacitor motor | Dual-Speed | TRUE | 49.5 | 2 | 2.2 | NULL | 34 | 428 | 4.77 | 22 | 388 | 3.4 | 1 | 39436
Pentair Pool Products, Inc. | Sta-Rite | SUPERMAX N2-1A(HGIH SPEED) | 1.25 | Permanent-split capacitor motor | Dual-Speed | TRUE | 66.9 | 1 | 1.25 | NULL | 56 | 1373 | 2.45 | 36 | 1220 | 1.77 | 0 | 39436
Pentair Pool Products, Inc. | Sta-Rite | SUPERMAX N2-1A(LOW SPEED) | 1.25 | Permanent-split capacitor motor | Dual-Speed | TRUE | 35.3 | 1 | 1.25 | NULL | 31 | 309 | 6.02 | 20 | 287 | 4.18 | 1 | 39436

## 2-Spd CEC Data (2018)
1.2864
Manufacturer | Brand | Model Number | Motor Design | Speed RPM | Motor Capability | Pool Pump Unit Type | Pool Pump Motor Capacity | Motor Service Factor | Motor Efficiency % | Nameplate HP | Pump Control Speed | Curve-A gpm Flow | Curve-A Power Watts | Curve-A Energy Factor | Curve-B gpm Flow | Curve-B Power Watts | Curve-B Energy Factor | Curve-C gpm Flow | Curve-C Power Watts | Curve-C Energy Factor | Pool Pump Test Procedure Used | Regulatory Status | Add Date
Regal Beloit America, Inc. | Century | B2987 | Dual-Speed | 3450 | TRUE | Replacement Residential Pool Pump Motor | Greater than 3 | 1.15 | 79.9 | 3 | FALSE | [10 empty] | Non Federally-Regulated | 2015-09-11
Zodiac Pool Systems, Inc. | Jandy Pro Series | SHPF 1.0-2 (High Speed) | Dual-Speed | 3450 | TRUE | Residential Pool Pump and Motor Combination | 1.65 | 1.65 | 74.7 | 1 | TRUE | 65 | 1805 | 2.17 | 40 | 1546 | 1.54 | 1900-03-27 | 1945 | 2.68 |  | Non Federally-Regulated | 2016-12-16 | y = 0.0018x2 - 0.2455x + 10.483 |  |  | y = 0.001462x2 - 0.231350x + 10.895342
Zodiac Pool Systems, Inc. | Jandy Pro Series | SHPM 1.5-2 (High Speed) | Dual-Speed | 3450 | TRUE | Residential Pool Pump and Motor Combination | 1.65 | 1.1 | 74.7 | 1.5 | TRUE | 65 | 1823 | 2.15 | 40 | 1569 | 1.52 | 1900-03-27 | 1953 | 2.66 |  | Non Federally-Regulated | 2016-12-16 | R² = 0.9546 |  |  | R² = 0.900329
Zodiac Pool Systems, Inc. | Jandy Pro Series | SHPF 1.5-2 (High Speed) | Dual-Speed | 3450 | TRUE | Residential Pool Pump and Motor Combination | 2.21 | 1.47 | 82.5 | 1.5 | TRUE | 67 | 2033 | 1.99 | 40 | 1708 | 1.41 | 1900-03-31 | 2248 | 2.44 |  | Non Federally-Regulated | 2016-12-16 | Average 1-spd HP (1-3HP) | 1.7853
Regal Beloit | Century | B2987-Hi | Dual-Speed | 3450 | TRUE | Replacement Residential Pool Pump Motor | Greater than 3 | 1.15 | 80.2 | 3 | FALSE | [10 empty] | Non Federally-Regulated | 2017-05-04 | Mode/System | GPM | Calculated EF
Regal Beloit | Century | B2987-Lo | Dual-Speed | 1725 | TRUE | Replacement Residential Pool Pump Motor | Less Than 1 | 1.15 | 62.4 | 0.38 | FALSE | [10 empty] | Non Federally-Regulated | 2017-05-04 | SFM - Gpm (Mode 1 - Low Speed Filter) | 22 | 5.9532
Regal Beloit | Century | B2234-Hi | Dual-Speed | 3450 | TRUE | Replacement Residential Pool Pump Motor | 2 | 1 | 75 | 2 | FALSE | [10 empty] | Non Federally-Regulated | 2017-05-04 | SFM - Gpm (Mode 2A - Low Speed Filter) | 18 | 6.6472
Regal Beloit | Century | B2234-Lo | Dual-Speed | 1725 | TRUE | Replacement Residential Pool Pump Motor | Less Than 1 | 1 | 56 | 0.25 | FALSE | [10 empty] | Non Federally-Regulated | 2017-05-04 | SFM - Gpm (Mode 2B - High Speed Sweep) | 48 | 2.8462
Regal Beloit | Century | B976-Hi | Dual-Speed | 3450 | TRUE | Replacement Residential Pool Pump Motor | 1.95 | 1.3 | 74.4 | 1.5 | FALSE | [10 empty] | Non Federally-Regulated | 2017-05-04 | MFm- Swimming Pool (High Speed) | 53.5 | 2.5008
Regal Beloit | Century | B976-Lo | Dual-Speed | 1725 | TRUE | Replacement Residential Pool Pump Motor | Less Than 1 | 1.3 | 43 | 0.19 | FALSE | [10 empty] | Non Federally-Regulated | 2017-05-04 | MFm- Swimming Pool (Low Speed) | 31.8 | 4.4963
Regal Beloit | Century | B972-Hi | Dual-Speed | 3450 | TRUE | Replacement Residential Pool Pump Motor | 1.13 | 1.5 | 66.2 | 0.75 | FALSE | [10 empty] | Non Federally-Regulated | 2017-05-04 | MFm- Spa Pool | 47 | 2.9207
Regal Beloit | Century | B972-Lo | Dual-Speed | 1725 | TRUE | Replacement Residential Pool Pump Motor | Less Than 1 | 1.5 | 35.5 | 0.1 | FALSE | [10 empty] | Non Federally-Regulated | 2017-05-04 | MFm- Wading Pool | 15 | 7.2055
Regal Beloit | Century | STS1102RV1-Hi | Dual-Speed | 3450 | TRUE | Replacement Residential Pool Pump Motor | 1.5 | 1.5 | 77 | 1 | FALSE | [10 empty] | Non Federally-Regulated | 2017-05-04
Regal Beloit | Century | STS1102RV1-Lo | Dual-Speed | 1725 | TRUE | Replacement Residential Pool Pump Motor | Less Than 1 | 1.5 | 45 | 0.13 | FALSE | [10 empty] | Non Federally-Regulated | 2017-05-04
Regal Beloit | Century | B2983-Hi | Dual-Speed | 3450 | TRUE | Replacement Residential Pool Pump Motor | 2.21 | 1.47 | 74.9 | 1.5 | FALSE | [10 empty] | Non Federally-Regulated | 2017-05-04
Regal Beloit | Century | B2983-Lo | Dual-Speed | 1725 | TRUE | Replacement Residential Pool Pump Motor | Less Than 1 | 1.47 | 57 | 0.19 | FALSE | [10 empty] | Non Federally-Regulated | 2017-05-04
Regal Beloit | Century | SDS1302-Hi | Dual-Speed | 3450 | TRUE | Replacement Residential Pool Pump Motor | 3 | 1 | 77.7 | 3 | FALSE | [10 empty] | Non Federally-Regulated | 2017-05-04
Regal Beloit | Century | SDS1302-Lo | Dual-Speed | 1725 | TRUE | Replacement Residential Pool Pump Motor | Less Than 1 | 1 | 48.5 | 0.38 | FALSE | [10 empty] | Non Federally-Regulated | 2017-05-04
Regal Beloit | Century | B2973T-Hi | Dual-Speed | 3450 | TRUE | Replacement Residential Pool Pump Motor | 1.13 | 1.5 | 67 | 0.75 | FALSE | [10 empty] | Non Federally-Regulated | 2017-05-04
Regal Beloit | Century | B2973T-Lo | Dual-Speed | 1725 | TRUE | Replacement Residential Pool Pump Motor | Less Than 1 | 1.5 | 52 | 0.1 | FALSE | [10 empty] | Non Federally-Regulated | 2017-05-04
Regal Beloit | Century | B971-Hi | Dual-Speed | 3450 | TRUE | Replacement Residential Pool Pump Motor | Less Than 1 | 1.6 | 57 | 0.5 | FALSE | [10 empty] | Non Federally-Regulated | 2017-05-04 | y = 0.0027x2 - 0.2357x + 6.5764
Regal Beloit | Century | B971-Lo | Dual-Speed | 1725 | TRUE | Replacement Residential Pool Pump Motor | Less Than 1 | 1.6 | 29 | 0.06 | FALSE | [10 empty] | Non Federally-Regulated | 2017-05-04 | R² = 0.9201
Regal Beloit | Century | BN62-Hi | Dual-Speed | 3450 | TRUE | Replacement Residential Pool Pump Motor | 3 | 1 | 77 | 3 | FALSE | [10 empty] | Non Federally-Regulated | 2017-05-04 | Mode/System | GPM | Avg EF
Regal Beloit | Century | BN62-Lo | Dual-Speed | 1725 | TRUE | Replacement Residential Pool Pump Motor | Less Than 1 | 1 | 49.2 | 0.38 | FALSE | [10 empty] | Non Federally-Regulated | 2017-05-04 | SFM - Gpm (Mode 1 - Low Speed Filter) | 22 | 2.6978
Regal Beloit | Century | B977-Hi | Dual-Speed | 3450 | TRUE | Replacement Residential Pool Pump Motor | 1.95 | 1.3 | 74.4 | 1.5 | FALSE | [10 empty] | Non Federally-Regulated | 2017-05-04 | SFM - Gpm (Mode 2A - Low Speed Filter) | 18 | 3.2086
Regal Beloit | Century | B977-Lo | Dual-Speed | 1725 | TRUE | Replacement Residential Pool Pump Motor | Less Than 1 | 1.3 | 45 | 0.2 | FALSE | [10 empty] | Non Federally-Regulated | 2017-05-04 | SFM - Gpm (Mode 2B - High Speed Sweep) | 48 | 1.4836
Regal Beloit | Century | B2977-Hi | Dual-Speed | 3450 | TRUE | Replacement Residential Pool Pump Motor | 1.95 | 1.3 | 72.6 | 1.5 | FALSE | [10 empty] | Non Federally-Regulated | 2017-05-04 | MFm- Swimming Pool | 53.5 | 1.6945
Regal Beloit | Century | B2977-Lo | Dual-Speed | 1725 | TRUE | Replacement Residential Pool Pump Motor | Less Than 1 | 1.3 | 54.7 | 0.2 | FALSE | [10 empty] | Non Federally-Regulated | 2017-05-04 | MFm- Swimming Pool (Low Speed) | 31.8 | 1.8115
Regal Beloit | Century | STS1152R-Hi | Dual-Speed | 3450 | TRUE | Replacement Residential Pool Pump Motor | 1.95 | 1.3 | 79 | 1.5 | FALSE | [10 empty] | Non Federally-Regulated | 2017-05-04 | MFm- Spa Pool | 47 | 1.4628
Regal Beloit | Century | STS1152R-Lo | Dual-Speed | 1725 | TRUE | Replacement Residential Pool Pump Motor | Less Than 1 | 1.3 | 55 | 0.25 | FALSE | [10 empty] | Non Federally-Regulated | 2017-05-04 | MFm- Wading Pool | 15 | 3.6484
Regal Beloit | Century | SDS1152-Hi | Dual-Speed | 3450 | TRUE | Replacement Residential Pool Pump Motor | 1.5 | 1 | 69 | 1.5 | FALSE | [10 empty] | Non Federally-Regulated | 2017-05-04
Regal Beloit | Century | SDS1152-Lo | Dual-Speed | 1725 | TRUE | Replacement Residential Pool Pump Motor | Less Than 1 | 1 | 39.8 | 0.19 | FALSE | [10 empty] | Non Federally-Regulated | 2017-05-04
Regal Beloit | Century | BN61-Hi | Dual-Speed | 3450 | TRUE | Replacement Residential Pool Pump Motor | 2 | 1 | 75 | 2 | FALSE | [10 empty] | Non Federally-Regulated | 2017-05-04
Regal Beloit | Century | BN61-Lo | Dual-Speed | 1725 | TRUE | Replacement Residential Pool Pump Motor | Less Than 1 | 1 | 56 | 0.25 | FALSE | [10 empty] | Non Federally-Regulated | 2017-05-04
Regal Beloit | Century | B2973-Hi | Dual-Speed | 3450 | TRUE | Replacement Residential Pool Pump Motor | 1.13 | 1.5 | 67 | 0.75 | FALSE | [10 empty] | Non Federally-Regulated | 2017-05-04
Regal Beloit | Century | B2973-Lo | Dual-Speed | 1725 | TRUE | Replacement Residential Pool Pump Motor | Less Than 1 | 1.5 | 52 | 0.1 | FALSE | [10 empty] | Non Federally-Regulated | 2017-05-04
Regal Beloit | Century | B2233-Hi | Dual-Speed | 3450 | TRUE | Replacement Residential Pool Pump Motor | 1.5 | 1 | 73.5 | 1.5 | FALSE | [10 empty] | Non Federally-Regulated | 2017-05-04
Regal Beloit | Century | B2233-Lo | Dual-Speed | 1725 | TRUE | Replacement Residential Pool Pump Motor | Less Than 1 | 1 | 50 | 0.19 | FALSE | [10 empty] | Non Federally-Regulated | 2017-05-04
Regal Beloit | Century | B966-Hi | Dual-Speed | 3450 | TRUE | Replacement Residential Pool Pump Motor | Greater than 3 | 1.15 | 80 | 3 | FALSE | [10 empty] | Non Federally-Regulated | 2017-05-04
Regal Beloit | Century | B966-Lo | Dual-Speed | 1725 | TRUE | Replacement Residential Pool Pump Motor | Less Than 1 | 1.15 | 52.7 | 0.38 | FALSE | [10 empty] | Non Federally-Regulated | 2017-05-04
Regal Beloit | Century | SDS1202-Hi | Dual-Speed | 3450 | TRUE | Replacement Residential Pool Pump Motor | 2 | 1 | 74.7 | 2 | FALSE | [10 empty] | Non Federally-Regulated | 2017-05-04
Regal Beloit | Century | SDS1202-Lo | Dual-Speed | 1725 | TRUE | Replacement Residential Pool Pump Motor | Less Than 1 | 1 | 46.8 | 0.25 | FALSE | [10 empty] | Non Federally-Regulated | 2017-05-04
Regal Beloit | Century | B2979T-Hi | Dual-Speed | 3450 | TRUE | Replacement Residential Pool Pump Motor | 2.4 | 1.2 | 77.4 | 2 | FALSE | [10 empty] | Non Federally-Regulated | 2017-05-04
Regal Beloit | Century | B2979T-Lo | Dual-Speed | 1725 | TRUE | Replacement Residential Pool Pump Motor | Less Than 1 | 1.2 | 55 | 0.25 | FALSE | [10 empty] | Non Federally-Regulated | 2017-05-04
Regal Beloit | Century | B2977T-Hi | Dual-Speed | 3450 | TRUE | Replacement Residential Pool Pump Motor | 1.95 | 1.3 | 72.6 | 1.5 | FALSE | [10 empty] | Non Federally-Regulated | 2017-05-04 | Item | Value
Regal Beloit | Century | B2977T-Lo | Dual-Speed | 1725 | TRUE | Replacement Residential Pool Pump Motor | Less Than 1 | 1.3 | 54.7 | 0.2 | FALSE | [10 empty] | Non Federally-Regulated | 2017-05-04 | Average HP | 1.1883
Regal Beloit | Century | SDS1102-Hi | Dual-Speed | 3450 | TRUE | Replacement Residential Pool Pump Motor | 1 | 1 | 68.8 | 1 | FALSE | [10 empty] | Non Federally-Regulated | 2017-05-04 | Std Dev HP | 0.90568
Regal Beloit | Century | SDS1102-Lo | Dual-Speed | 1725 | TRUE | Replacement Residential Pool Pump Motor | Less Than 1 | 1 | 44 | 0.12 | FALSE | [10 empty] | Non Federally-Regulated | 2017-05-04 | Average HP (1-3 HP) | 1.7853
Regal Beloit | Century | SQS1202R-Hi | Dual-Speed | 3450 | TRUE | Replacement Residential Pool Pump Motor | 2.6 | 1.3 | 78 | 2 | FALSE | [10 empty] | Non Federally-Regulated | 2017-05-04 | Std Dev HP (1-3 HP) | 0.58651
Regal Beloit | Century | SQS1202R-Lo | Dual-Speed | 1725 | TRUE | Replacement Residential Pool Pump Motor | Less Than 1 | 1.3 | 50 | 0.33 | FALSE | [10 empty] | Non Federally-Regulated | 2017-05-04 | Average EF (Curve A) | 3.466
Regal Beloit | Century | B2975-Hi | Dual-Speed | 3450 | TRUE | Replacement Residential Pool Pump Motor | 1.4 | 1.4 | 72.5 | 1 | FALSE | [10 empty] | Non Federally-Regulated | 2017-05-04 | Std Dev EF (Curve A) | 1.576
Regal Beloit | Century | B2975-Lo | Dual-Speed | 1725 | TRUE | Replacement Residential Pool Pump Motor | Less Than 1 | 1.4 | 46.5 | 0.12 | FALSE | [10 empty] | Non Federally-Regulated | 2017-05-04 | Average EF (Curve B) | 1.7294
Regal Beloit | Century | BN63-Hi | Dual-Speed | 3450 | TRUE | Replacement Residential Pool Pump Motor | 3 | 1 | 77 | 3 | FALSE | [10 empty] | Non Federally-Regulated | 2017-05-04 | Std Dev EF (Curve B) | 0.53922
Regal Beloit | Century | BN63-Lo | Dual-Speed | 1725 | TRUE | Replacement Residential Pool Pump Motor | Less Than 1 | 1 | 49.2 | 0.38 | FALSE | [10 empty] | Non Federally-Regulated | 2017-05-04 | Average EF (Curve C) | 3.2811
Regal Beloit | Century | B970-Hi | Dual-Speed | 3450 | TRUE | Replacement Residential Pool Pump Motor | Less Than 1 | 1.6 | 57 | 0.5 | FALSE | [10 empty] | Non Federally-Regulated | 2017-05-04 | Std Dev EF (Curve C) | 1.492
Regal Beloit | Century | B970-Lo | Dual-Speed | 1725 | TRUE | Replacement Residential Pool Pump Motor | Less Than 1 | 1.6 | 29 | 0.06 | FALSE | [10 empty] | Non Federally-Regulated | 2017-05-04 | Average SF (1-3 HP) | 1.1979
Regal Beloit | Century | B2982-Hi | Dual-Speed | 3450 | TRUE | Replacement Residential Pool Pump Motor | 1.65 | 1.65 | 76.4 | 1 | FALSE | [10 empty] | Non Federally-Regulated | 2017-05-04 | Std Dev SF (1-3 HP) | 0.19341
Regal Beloit | Century | B2982-Lo | Dual-Speed | 1725 | TRUE | Replacement Residential Pool Pump Motor | Less Than 1 | 1.65 | 50 | 0.12 | FALSE | [10 empty] | Non Federally-Regulated | 2017-05-04
Regal Beloit | Century | B966T-Hi | Dual-Speed | 3450 | TRUE | Replacement Residential Pool Pump Motor | Greater than 3 | 1.15 | 80 | 3 | FALSE | [10 empty] | Non Federally-Regulated | 2017-05-04
Regal Beloit | Century | B966T-Lo | Dual-Speed | 1725 | TRUE | Replacement Residential Pool Pump Motor | Less Than 1 | 1.15 | 52.7 | 0.38 | FALSE | [10 empty] | Non Federally-Regulated | 2017-05-04
Regal Beloit | Century | B985-Hi | Dual-Speed | 3450 | TRUE | Replacement Residential Pool Pump Motor | 2.2 | 1.1 | 80.4 | 2 | FALSE | [10 empty] | Non Federally-Regulated | 2017-05-04
Regal Beloit | Century | B985-Lo | Dual-Speed | 1725 | TRUE | Replacement Residential Pool Pump Motor | Less Than 1 | 1.1 | 51 | 0.33 | FALSE | [10 empty] | Non Federally-Regulated | 2017-05-04
Regal Beloit | Century | SQS1072R-Hi | Dual-Speed | 3450 | TRUE | Replacement Residential Pool Pump Motor | 1.24 | 1.65 | 76 | 0.75 | FALSE | [10 empty] | Non Federally-Regulated | 2017-05-04
Regal Beloit | Century | SQS1072R-Lo | Dual-Speed | 1725 | TRUE | Replacement Residential Pool Pump Motor | Less Than 1 | 1.65 | 43 | 0.13 | FALSE | [10 empty] | Non Federally-Regulated | 2017-05-04
Regal Beloit | Century | B2981-Hi | Dual-Speed | 3450 | TRUE | Replacement Residential Pool Pump Motor | 1.25 | 1.67 | 68.2 | 0.75 | FALSE | [10 empty] | Non Federally-Regulated | 2017-05-04
Regal Beloit | Century | B2981-Lo | Dual-Speed | 1725 | TRUE | Replacement Residential Pool Pump Motor | Less Than 1 | 1.67 | 57 | 0.1 | FALSE | [10 empty] | Non Federally-Regulated | 2017-05-04
Regal Beloit | Century | B2984-Hi | Dual-Speed | 3450 | TRUE | Replacement Residential Pool Pump Motor | 2.6 | 1.3 | 80.7 | 2 | FALSE | [10 empty] | Non Federally-Regulated | 2017-05-04
Regal Beloit | Century | SQS1102R-Hi | Dual-Speed | 3450 | TRUE | Replacement Residential Pool Pump Motor | 1.65 | 1.65 | 72 | 1 | FALSE | [10 empty] | Non Federally-Regulated | 2017-05-04
Regal Beloit | Century | SQS1102R-Lo | Dual-Speed | 1725 | TRUE | Replacement Residential Pool Pump Motor | Less Than 1 | 1.65 | 43 | 0.17 | FALSE | [10 empty] | Non Federally-Regulated | 2017-05-04
Regal Beloit | Century | B978-Hi | Dual-Speed | 3450 | TRUE | Replacement Residential Pool Pump Motor | 2.4 | 1.2 | 77.7 | 2 | FALSE | [10 empty] | Non Federally-Regulated | 2017-05-04
Regal Beloit | Century | B978-Lo | Dual-Speed | 1725 | TRUE | Replacement Residential Pool Pump Motor | Less Than 1 | 1.2 | 51.7 | 0.25 | FALSE | [10 empty] | Non Federally-Regulated | 2017-05-04
Regal Beloit | Century | B2975T-Hi | Dual-Speed | 3450 | TRUE | Replacement Residential Pool Pump Motor | 1.4 | 1.4 | 72.5 | 1 | FALSE | [10 empty] | Non Federally-Regulated | 2017-05-04
Regal Beloit | Century | B2975T-Lo | Dual-Speed | 1725 | TRUE | Replacement Residential Pool Pump Motor | Less Than 1 | 1.4 | 46.5 | 0.12 | FALSE | [10 empty] | Non Federally-Regulated | 2017-05-04
Regal Beloit | Century | B236-Hi | Dual-Speed | 3450 | TRUE | Replacement Residential Pool Pump Motor | Greater than 3 | 1 | 78 | 4 | FALSE | [10 empty] | Non Federally-Regulated | 2017-05-04
Regal Beloit | Century | B2979-Hi | Dual-Speed | 3450 | TRUE | Replacement Residential Pool Pump Motor | 2.4 | 1.2 | 77.4 | 2 | FALSE | [10 empty] | Non Federally-Regulated | 2017-05-04
Regal Beloit | Century | SDS1252-Hi | Dual-Speed | 3450 | TRUE | Replacement Residential Pool Pump Motor | 2.5 | 1 | 77.7 | 2.5 | FALSE | [10 empty] | Non Federally-Regulated | 2017-05-04
Regal Beloit | Century | SDS1252-Lo | Dual-Speed | 1725 | TRUE | Replacement Residential Pool Pump Motor | Less Than 1 | 1 | 49.5 | 0.25 | FALSE | [10 empty] | Non Federally-Regulated | 2017-05-04
Regal Beloit | Century | SQS1152R-Hi | Dual-Speed | 3450 | TRUE | Replacement Residential Pool Pump Motor | 2.21 | 1.47 | 49.5 | 1.5 | FALSE | [10 empty] | Non Federally-Regulated | 2017-05-04
Regal Beloit | Century | SQS1152R-Lo | Dual-Speed | 1725 | TRUE | Replacement Residential Pool Pump Motor | Less Than 1 | 1.47 | 46 | 0.19 | FALSE | [10 empty] | Non Federally-Regulated | 2017-05-04
Regal Beloit | Century | SQL1072R-Hi | Dual-Speed | 3450 | TRUE | Replacement Residential Pool Pump Motor | 1.24 | 1.65 | 76 | 0.75 | FALSE | [10 empty] | Non Federally-Regulated | 2017-05-04
Regal Beloit | Century | SQL1072R-Lo | Dual-Speed | 1725 | TRUE | Replacement Residential Pool Pump Motor | Less Than 1 | 1.65 | 48.5 | 0.13 | FALSE | [10 empty] | Non Federally-Regulated | 2017-05-04
Regal Beloit | Century | B2232-Hi | Dual-Speed | 3450 | TRUE | Replacement Residential Pool Pump Motor | 1 | 1 | 73 | 1 | FALSE | [10 empty] | Non Federally-Regulated | 2017-05-04
Regal Beloit | Century | B2232-Lo | Dual-Speed | 1725 | TRUE | Replacement Residential Pool Pump Motor | Less Than 1 | 1 | 47 | 0.13 | FALSE | [10 empty] | Non Federally-Regulated | 2017-05-04
Regal Beloit | Century | B974-Hi | Dual-Speed | 3450 | TRUE | Replacement Residential Pool Pump Motor | 1.4 | 1.4 | 73.7 | 1 | FALSE | [10 empty] | Non Federally-Regulated | 2017-05-04
Regal Beloit | Century | B974-Lo | Dual-Speed | 1725 | TRUE | Replacement Residential Pool Pump Motor | Less Than 1 | 1.4 | 41.4 | 0.12 | FALSE | [10 empty] | Non Federally-Regulated | 2017-05-04
Regal Beloit | Century | B2235-Hi | Dual-Speed | 3450 | TRUE | Replacement Residential Pool Pump Motor | 3 | 1 | 80 | 3 | FALSE | [10 empty] | Non Federally-Regulated | 2017-05-04
Regal Beloit | Century | B2235-Lo | Dual-Speed | 1725 | TRUE | Replacement Residential Pool Pump Motor | Less Than 1 | 1 | 59 | 0.38 | FALSE | [10 empty] | Non Federally-Regulated | 2017-05-04
Regal Beloit | Century | B2980-Hi | Dual-Speed | 3450 | TRUE | Replacement Residential Pool Pump Motor | 1.25 | 1.67 | 72.9 | 0.75 | FALSE | [10 empty] | Non Federally-Regulated | 2017-05-04
Regal Beloit | Century | B2980-Lo | Dual-Speed | 1725 | TRUE | Replacement Residential Pool Pump Motor | Less Than 1 | 1.67 | 50.5 | 0.1 | FALSE | [10 empty] | Non Federally-Regulated | 2017-05-04
Regal Beloit | Century | B2984-Lo | Dual-Speed | 1725 | TRUE | Replacement Residential Pool Pump Motor | Less Than 1 | 1.3 | 64.1 | 0.25 | FALSE | [10 empty] | Non Federally-Regulated | 2017-05-31
Regal Beloit | Century | B2979-Lo | Dual-Speed | 1725 | TRUE | Replacement Residential Pool Pump Motor | Less Than 1 | 1.2 | 49.5 | 0.25 | FALSE | [10 empty] | Non Federally-Regulated | 2017-05-31
Pentair Water Pool and Spa Inc. | Pentair | 022007 (LS) | Dual-Speed | 1725 | TRUE | Residential Pool Pump and Motor Combination | Less Than 1 | 1.3 | 64.1 | 0.25 |  |  |  | 5.81 | 20.56 | 320.39 | 3.85 | 1900-02-14 12:14 | 378.41 | 7.37 |  | Non Federally-Regulated | 2017-11-28
Pentair Water Pool and Spa Inc. | Pentair | 022007 (HS) | Dual-Speed | 3450 | TRUE | Residential Pool Pump and Motor Combination | 2.6 | 1.3 | 82 | 2 |  | 68.35 | 2186.49 | 1.88 | 41.22 | 1907.55 | 1.3 | 1900-04-01 08:10 | 2381.86 | 2.33 |  | Non Federally-Regulated | 2017-11-28
Pentair Water Pool and Spa Inc. | Pentair | 022008 (LS) | Dual-Speed | 1725 | TRUE | Residential Pool Pump and Motor Combination | Less Than 1 | 1.15 | 72.4 | 0.38 |  |  |  | 4.82 | 22.54 |  |  | 1900-02-19 12:29 |  |  |  | Non Federally-Regulated | 2017-11-28
Pentair Water Pool and Spa Inc. | Pentair | 022008 (HS) | Dual-Speed | 3450 | TRUE | Residential Pool Pump and Motor Combination | Greater than 3 | 1.15 | 79.6 | 3 |  | 74.91 |  |  | 44.84 |  |  | 1900-04-11 02:38 |  |  |  | Non Federally-Regulated | 2017-11-28
Pentair Water Pool and Spa Inc. | Pentair | 022026 (LS) | Dual-Speed | 1725 | TRUE | Residential Pool Pump and Motor Combination | Less Than 1 | 1.04 | 51 | 0.31 |  |  |  | 6.06 | 21.02 |  |  | 1900-02-14 18:00 |  |  |  | Non Federally-Regulated | 2017-11-28
Pentair Water Pool and Spa Inc. | Pentair | 022026 (HS) | Dual-Speed | 3450 | TRUE | Residential Pool Pump and Motor Combination | 2.6 | 1.04 | 74.4 | 2.5 |  | 69.14 | 2164.91 | 1.92 | 41.6 | 1897.07 | 1.32 | 1900-04-02 03:50 | 2334.85 | 2.39 |  | Non Federally-Regulated | 2017-11-28
Pentair Water Pool and Spa Inc. | Sta-Rite | 023007 (LS) | Dual-Speed | 1725 | TRUE | Residential Pool Pump and Motor Combination | Less Than 1 | 1.3 | 64.1 | 0.25 |  |  |  | 5.81 | 20.56 |  |  | 1900-02-14 12:14 |  |  |  | Non Federally-Regulated | 2017-11-28
Pentair Water Pool and Spa Inc. | Sta-Rite | 023007 (HS) | Dual-Speed | 3450 | TRUE | Residential Pool Pump and Motor Combination | 2.6 | 1.3 | 82 | 2 |  | 68.35 | 2186.49 | 1.88 | 41.22 | 1907.55 | 1.3 | 1900-04-01 08:10 | 2381.86 | 2.33 |  | Non Federally-Regulated | 2017-11-28
Pentair Water Pool and Spa Inc. | Sta-Rite | 023008 (LS) | Dual-Speed | 1725 | TRUE | Residential Pool Pump and Motor Combination | Less Than 1 | 1.15 | 72.4 | 0.38 |  |  |  | 4.82 | 22.54 |  |  | 1900-02-19 12:29 |  |  |  | Non Federally-Regulated | 2017-11-28
Pentair Water Pool and Spa Inc. | Sta-Rite | 023008 (HS) | Dual-Speed | 3450 | TRUE | Residential Pool Pump and Motor Combination | Greater than 3 | 1.15 | 79.6 | 3 |  | 74.91 |  |  | 44.84 |  |  | 1900-04-11 02:38 |  |  |  | Non Federally-Regulated | 2017-11-28
Pentair Water Pool and Spa Inc. | Sta-Rite | 023026 (LS) | Dual-Speed | 1725 | TRUE | Residential Pool Pump and Motor Combination | Less Than 1 | 1.04 | 64.1 | 0.31 |  |  |  | 6.06 | 21.02 |  |  | 1900-02-14 18:00 |  |  |  | Non Federally-Regulated | 2017-11-28
Pentair Water Pool and Spa Inc. | Sta-Rite | 023026 (HS) | Dual-Speed | 3450 | TRUE | Residential Pool Pump and Motor Combination | 2.6 | 1.04 | 82 | 2.5 |  | 69.14 | 2164.91 | 1.92 | 41.6 | 1897.07 | 1.32 | 1900-04-02 03:50 | 2334.85 | 2.39 |  | Non Federally-Regulated | 2017-11-28
Pentair Water Pool and Spa Inc. | Pentair | 011486 (LS) | Dual-Speed | 1725 | TRUE | Residential Pool Pump and Motor Combination | Less Than 1 | 1.65 | 51 | 0.12 |  |  |  | 4.81 | 19.94 |  |  | 1900-02-09 19:26 |  |  |  | Non Federally-Regulated | 2017-11-28
Pentair Water Pool and Spa Inc. | Pentair | 011486 (HS) | Dual-Speed | 3450 | TRUE | Residential Pool Pump and Motor Combination | 1.65 | 1.65 | 74.4 | 1 |  | 64.21 | 1842.35 | 2.09 | 39.66 | 1611.43 | 1.48 | 1900-03-23 05:46 | 1945.88 | 2.57 |  | Non Federally-Regulated | 2017-11-28
Pentair Water Pool and Spa Inc. | Pentair | 011522 (LS) | Dual-Speed | 1725 | TRUE | Residential Pool Pump and Motor Combination | Less Than 1 | 1.47 | 51 | 0.19 |  |  |  | 5.23 | 20.54 |  |  | 1900-02-12 10:48 |  |  |  | Non Federally-Regulated | 2017-11-28
Pentair Water Pool and Spa Inc. | Pentair | 011522 (HS) | Dual-Speed | 3450 | TRUE | Residential Pool Pump and Motor Combination | 2.2 | 1.47 | 77.4 | 1.5 |  | 67.62 | 2003.96 | 2.02 | 41.16 | 1699.01 | 1.45 | 1900-03-28 13:12 | 2177.3 | 2.44 |  | Non Federally-Regulated | 2017-11-28
Pentair Water Pool and Spa Inc. | Pentair | 011523 (LS) | Dual-Speed | 1725 | TRUE | Residential Pool Pump and Motor Combination | Less Than 1 | 1.3 | 57.1 | 0.25 |  |  |  | 4.51 | 20.84 |  |  | 1900-02-13 20:24 |  |  |  | Non Federally-Regulated | 2017-11-28
Pentair Water Pool and Spa Inc. | Pentair | 011523 (HS) | Dual-Speed | 3450 | TRUE | Residential Pool Pump and Motor Combination | 2.6 | 1.3 | 78.6 | 2 |  | 69.44 | 2131.89 | 1.95 | 42.06 | 1799.68 | 1.4 | 92.09 | 2349.45 | 2.35 |  | Non Federally-Regulated | 2017-11-28
Pentair Water Pool and Spa Inc. | Pentair | 011524 (LS) | Dual-Speed | 1725 | TRUE | Residential Pool Pump and Motor Combination | Less Than 1 | 1.1 | 51 | 0.25 |  |  |  | 5.23 | 20.54 |  |  | 44.45 |  |  |  | Non Federally-Regulated | 2017-11-28
Pentair Water Pool and Spa Inc. | Pentair | 011524 (HS) | Dual-Speed | 3450 | TRUE | Residential Pool Pump and Motor Combination | 2.2 | 1.1 | 77.4 | 2 |  | 67.62 | 2003.96 | 2.02 | 41.16 | 1699.01 | 1.45 | 88.55 | 2177.3 | 2.44 |  | Non Federally-Regulated | 2017-11-28
Pentair Water Pool and Spa Inc. | Pentair | 011525 (LS) | Dual-Speed | 1725 | TRUE | Residential Pool Pump and Motor Combination | Less Than 1 | 1.04 | 57.1 | 0.33 |  |  |  | 4.51 | 20.84 |  |  | 45.85 |  |  |  | Non Federally-Regulated | 2017-11-28
Pentair Water Pool and Spa Inc. | Pentair | 011525 (HS) | Dual-Speed | 3450 | TRUE | Residential Pool Pump and Motor Combination | 2.6 | 1.04 | 78.6 | 2.5 |  | 69.44 | 2131.89 | 1.95 | 42.06 | 1799.68 | 1.4 | 92.09 | 2349.45 | 2.35 |  | Non Federally-Regulated | 2017-11-28
Pentair Water Pool and Spa Inc. | Pentair | 012485 (LS) | Dual-Speed | 1725 | TRUE | Residential Pool Pump and Motor Combination | Less Than 1 | 1.25 | 45 | 0.12 |  |  |  | 5.36 | 18.82 |  |  | 38.02 |  |  |  | Non Federally-Regulated | 2017-11-28
Pentair Water Pool and Spa Inc. | Pentair | 012485 (HS) | Dual-Speed | 3450 | TRUE | Residential Pool Pump and Motor Combination | 1.25 | 1.25 | 65 | 1 |  | 58.49 | 1610.36 | 2.18 | 37.5 | 1469.73 | 1.53 | 75 | 1645.83 | 2.73 |  | Non Federally-Regulated | 2017-11-28
Pentair Water Pool and Spa Inc. | Pentair | 012518 (LS) | Dual-Speed | 1725 | TRUE | Residential Pool Pump and Motor Combination | Less Than 1 | 1.1 | 51 | 0.19 |  |  |  | 4.81 | 19.94 |  |  | 41.81 |  |  |  | Non Federally-Regulated | 2017-11-28
Pentair Water Pool and Spa Inc. | Pentair | 012518 (HS) | Dual-Speed | 3450 | TRUE | Residential Pool Pump and Motor Combination | 1.65 | 1.1 | 74.4 | 1.5 |  | 64.21 | 1842.35 | 2.09 | 39.66 | 1611.43 | 1.48 | 83.24 | 1945.88 | 2.57 |  | Non Federally-Regulated | 2017-11-28
Pentair Water Pool and Spa Inc. | Pentair | 012530 (LS) | Dual-Speed | 1725 | TRUE | Residential Pool Pump and Motor Combination | Less Than 1 | 1.67 | 45 | 0.1 |  |  |  | 5.36 | 18.82 |  |  | 38.02 |  |  |  | Non Federally-Regulated | 2017-11-28
Pentair Water Pool and Spa Inc. | Pentair | 012530 (HS) | Dual-Speed | 3450 | TRUE | Residential Pool Pump and Motor Combination | 1.25 | 1.67 | 65 | 0.75 |  | 58.49 | 1610.36 | 2.18 | 37.5 | 1469.73 | 1.53 | 75 | 1645.83 | 2.73 |  | Non Federally-Regulated | 2017-11-28
Pentair Water Pool and Spa Inc. | Pentair | 340042 (LS) | Dual-Speed | 1725 | TRUE | Residential Pool Pump and Motor Combination | Less Than 1 | 1.25 | 40.9 | 0.12 |  |  |  | 5.44 | 17.14 |  |  | 33.19 |  |  |  | Non Federally-Regulated | 2017-11-28
Pentair Water Pool and Spa Inc. | Pentair | 340042 (HS) | Dual-Speed | 3450 | TRUE | Residential Pool Pump and Motor Combination | 1.25 | 1.25 | 66.9 | 1 |  | 53.1 | 1347.03 | 2.37 | 34.22 | 1213.23 | 1.69 | 66.05 | 1427.67 | 2.78 |  | Non Federally-Regulated | 2017-11-28
Pentair Water Pool and Spa Inc. | Pentair | 340043 (LS) | Dual-Speed | 1725 | TRUE | Residential Pool Pump and Motor Combination | Less Than 1 | 1.1 | 51 | 0.19 |  |  |  | 4.77 | 18.39 |  |  | 37.47 |  |  |  | Non Federally-Regulated | 2017-11-28
Pentair Water Pool and Spa Inc. | Pentair | 340043 (HS) | Dual-Speed | 3450 | TRUE | Residential Pool Pump and Motor Combination | 1.65 | 1.1 | 74.4 | 1.5 |  | 58.4 | 1662.07 | 2.11 | 36.9 | 1484.03 | 1.49 | 74.73 | 1783.1 | 2.51 |  | Non Federally-Regulated | 2017-11-28
Pentair Water Pool and Spa Inc. | Pentair | 340044 (LS) | Dual-Speed | 1725 | TRUE | Residential Pool Pump and Motor Combination | Less Than 1 | 1.1 | 51 | 0.25 |  |  |  | 4.87 | 19.76 |  |  | 40.11 |  |  |  | Non Federally-Regulated | 2017-11-28
Pentair Water Pool and Spa Inc. | Pentair | 340044 (HS) | Dual-Speed | 3450 | TRUE | Residential Pool Pump and Motor Combination | 2.2 | 1.1 | 77.4 | 2 |  | 62.63 | 1955.63 | 1.92 | 39.4 | 1722.73 | 1.37 | 80.15 | 2118.34 | 2.27 |  | Non Federally-Regulated | 2017-11-28
Pentair Water Pool and Spa Inc. | Pentair | 341111 (LS) | Dual-Speed | 1725 | TRUE | Residential Pool Pump and Motor Combination | Less Than 1 | 1.67 | 45 | 0.1 |  |  |  | 5.62 | 15.13 |  |  | 28.48 |  |  |  | Non Federally-Regulated | 2017-11-28
Pentair Water Pool and Spa Inc. | Pentair | 341111 (HS) | Dual-Speed | 3450 | TRUE | Residential Pool Pump and Motor Combination | 1.25 | 1.67 | 65 | 0.75 |  | 46.33 | 1067.21 | 2.6 | 30.46 | 1012.13 | 1.81 | 57.19 | 1091.37 | 3.14 |  | Non Federally-Regulated | 2017-11-28
Pentair Water Pool and Spa Inc. | Pentair | 346224 (LS) | Dual-Speed | 1725 | TRUE | Residential Pool Pump and Motor Combination | Less Than 1 | 1.25 | 38 | 0.13 |  |  |  | 5.21 | 18.59 |  |  | 33.75 |  |  |  | Non Federally-Regulated | 2017-11-28
Pentair Water Pool and Spa Inc. | Pentair | 346224 (HS) | Dual-Speed | 3450 | TRUE | Residential Pool Pump and Motor Combination | 1.25 | 1.25 | 65.5 | 1 |  | 56.24 | 1537.91 | 2.19 | 37.29 | 1366.56 | 1.64 | 68.1 | 1598.08 | 2.56 |  | Non Federally-Regulated | 2017-11-28
Pentair Water Pool and Spa Inc. | Pentair | 346226 (LS) | Dual-Speed | 1725 | TRUE | Residential Pool Pump and Motor Combination | Less Than 1 | 1.1 | 50 | 0.19 |  |  |  | 4.85 | 19.92 |  |  | 37.69 |  |  |  | Non Federally-Regulated | 2017-11-28
Pentair Water Pool and Spa Inc. | Pentair | 346226 (HS) | Dual-Speed | 3450 | TRUE | Residential Pool Pump and Motor Combination | 1.65 | 1.1 | 75 | 1.5 |  | 61.87 | 1773.04 | 2.09 | 39.75 | 1488.09 | 1.6 | 77.61 | 1913.11 | 2.43 |  | Non Federally-Regulated | 2017-11-28
Pentair Water Pool and Spa Inc. | Pentair | 346228 (LS) | Dual-Speed | 1725 | TRUE | Residential Pool Pump and Motor Combination | Less Than 1 | 1.1 | 51 | 0.25 |  |  |  | 4.97 | 21.16 |  |  | 41.35 |  |  |  | Non Federally-Regulated | 2017-11-28
Pentair Water Pool and Spa Inc. | Pentair | 346228 (HS) | Dual-Speed | 3450 | TRUE | Residential Pool Pump and Motor Combination | 2.2 | 1.1 | 77.4 | 2 |  | 66.09 | 2086.77 | 1.9 | 41.97 | 1723.87 | 1.46 | 83.31 | 2277.12 | 2.2 |  | Non Federally-Regulated | 2017-11-28
Pentair Water Pool and Spa Inc. | Pentair | 346229 (LS) | Dual-Speed | 1725 | TRUE | Residential Pool Pump and Motor Combination | Less Than 1 | 1.04 | 57.1 | 0.33 |  |  |  | 4.26 | 21.48 |  |  | 45.37 |  |  |  | Non Federally-Regulated | 2017-11-28
Pentair Water Pool and Spa Inc. | Pentair | 346229 (HS) | Dual-Speed | 3450 | TRUE | Residential Pool Pump and Motor Combination | 2.6 | 1.04 | 78.6 | 2.5 |  | 70.72 | 2356.87 | 1.8 | 43.1 | 1979.21 | 1.31 | 92.68 | 2587.05 | 2.15 |  | Non Federally-Regulated | 2017-11-28
Pentair Water Pool and Spa Inc. | Pentair | 346242 (LS) | Dual-Speed | 1725 | TRUE | Residential Pool Pump and Motor Combination | Less Than 1 | 1.25 | 40.9 | 0.12 |  |  |  | 5.44 | 17.14 |  |  | 33.19 |  |  |  | Non Federally-Regulated | 2017-11-28
Pentair Water Pool and Spa Inc. | Pentair | 346242 (HS) | Dual-Speed | 3450 | TRUE | Residential Pool Pump and Motor Combination | 1.25 | 1.25 | 66.9 | 1 |  | 53.1 | 1347.03 | 2.37 | 34.22 | 1213.23 | 1.69 | 66.05 | 1427.67 | 2.78 |  | Non Federally-Regulated | 2017-11-28
Pentair Water Pool and Spa Inc. | Pentair | 346243 (LS) | Dual-Speed | 1725 | TRUE | Residential Pool Pump and Motor Combination | Less Than 1 | 1.1 | 51 | 0.19 |  |  |  | 4.77 | 18.39 |  |  | 37.47 |  |  |  | Non Federally-Regulated | 2017-11-28
Pentair Water Pool and Spa Inc. | Pentair | 346243 (HS) | Dual-Speed | 3450 | TRUE | Residential Pool Pump and Motor Combination | 1.65 | 1.1 | 74.4 | 1.5 |  | 58.4 | 1662.07 | 2.11 | 36.9 | 1484.03 | 1.49 | 74.73 | 1783.1 | 2.51 |  | Non Federally-Regulated | 2017-11-28
Pentair Water Pool and Spa Inc. | Pentair | 346244 (LS) | Dual-Speed | 1725 | TRUE | Residential Pool Pump and Motor Combination | Less Than 1 | 1.1 | 51 | 0.25 |  |  |  | 4.87 | 19.76 |  |  | 40.11 |  |  |  | Non Federally-Regulated | 2017-11-28
Pentair Water Pool and Spa Inc. | Pentair | 346244 (HS) | Dual-Speed | 3450 | TRUE | Residential Pool Pump and Motor Combination | 2.2 | 1.1 | 77.4 | 2 |  | 62.63 | 1955.63 | 1.92 | 39.4 | 1722.73 | 1.37 | 80.15 | 2118.34 | 2.27 |  | Non Federally-Regulated | 2017-11-28
Pentair Water Pool and Spa Inc. | Pentair | FPT20510 (LS) | Dual-Speed | 1725 | TRUE | Residential Pool Pump and Motor Combination | Less Than 1 | 1.6 | 48 | 0.13 |  |  |  | 6.04 | 15.7 |  |  | 33.22 |  |  |  | Non Federally-Regulated | 2017-11-28
Pentair Water Pool and Spa Inc. | Pentair | FPT20510 (HS) | Dual-Speed | 3450 | TRUE | Residential Pool Pump and Motor Combination | 1.2 | 1.6 | 74.9 | 0.75 |  | 50.92 | 1144.19 | 2.67 | 31.5 | 1046.16 | 1.81 | 66.48 | 1185.49 | 3.36 |  | Non Federally-Regulated | 2017-11-28
Pentair Water Pool and Spa Inc. | Pentair | FPT20515 (LS) | Dual-Speed | 1725 | TRUE | Residential Pool Pump and Motor Combination | Less Than 1 | 1.1 | 42 | 0.25 |  |  |  | 5.49 | 17.13 |  |  | 35.99 |  |  |  | Non Federally-Regulated | 2017-11-28
Pentair Water Pool and Spa Inc. | Pentair | FPT20515 (HS) | Dual-Speed | 3450 | TRUE | Residential Pool Pump and Motor Combination | 1.65 | 1.1 | 74.5 | 1.5 |  | 56.06 | 1336.84 | 2.52 | 34.81 | 1207.89 | 1.73 | 73.25 | 1388.38 | 3.17 |  | Non Federally-Regulated | 2017-11-28
Pentair Water Pool and Spa Inc. | Sta-Rite | MPE6YG-208L (LS) | Dual-Speed | 1725 | TRUE | Residential Pool Pump and Motor Combination | Less Than 1 | 1.3 | 49.7 | 0.25 |  |  |  | 5.24 | 19.86 |  |  | 45.35 |  |  |  | Non Federally-Regulated | 2017-11-28
Pentair Water Pool and Spa Inc. | Sta-Rite | MPE6YG-208L (HS) | Dual-Speed | 3450 | TRUE | Residential Pool Pump and Motor Combination | 2.6 | 1.3 | 76 | 2 |  | 66.85 | 1957.35 | 2.05 | 40.11 | 1621.46 | 1.48 | 90.95 | 2210.76 | 2.47 |  | Non Federally-Regulated | 2017-11-28
Pentair Water Pool and Spa Inc. | Sta-Rite | MPEA6YG-207L (LS) | Dual-Speed | 1725 | TRUE | Residential Pool Pump and Motor Combination | Less Than 1 | 1.1 | 46.2 | 0.25 |  |  |  | 5.47 | 18.9 |  |  | 41.82 |  |  |  | Non Federally-Regulated | 2017-11-28
Pentair Water Pool and Spa Inc. | Sta-Rite | MPEA6YG-207L (HS) | Dual-Speed | 3450 | TRUE | Residential Pool Pump and Motor Combination | 2.2 | 1.1 | 76 | 2 |  | 62.43 | 1649.46 | 2.27 | 37.85 | 1397.36 | 1.63 | 84.52 | 1819.67 | 2.79 |  | Non Federally-Regulated | 2017-11-28
Pentair Water Pool and Spa Inc. | Sta-Rite | MPEAA6YG-208L (LS) | Dual-Speed | 1725 | TRUE | Residential Pool Pump and Motor Combination | Less Than 1 | 1.04 | 46.7 | 0.33 |  |  |  | 5.24 | 19.86 |  |  | 45.35 |  |  |  | Non Federally-Regulated | 2017-11-28
Pentair Water Pool and Spa Inc. | Sta-Rite | MPEAA6YG-208L (HS) | Dual-Speed | 3450 | TRUE | Residential Pool Pump and Motor Combination | 2.6 | 1.04 | 76 | 2.5 |  | 66.85 | 1957.35 | 2.05 | 40.11 | 1621.46 | 1.48 | 90.95 | 2210.76 | 2.47 |  | Non Federally-Regulated | 2017-11-28
Pentair Water Pool and Spa Inc. | Sta-Rite | P6RA6YF-206LM (LS) | Dual-Speed | 1725 | TRUE | Residential Pool Pump and Motor Combination | Less Than 1 | 1.1 | 50 | 0.19 |  |  |  | 5.24 | 20.27 |  |  | 38.81 |  |  |  | Non Federally-Regulated | 2017-11-28
Pentair Water Pool and Spa Inc. | Sta-Rite | P6RA6YF-206LM (HS) | Dual-Speed | 3450 | TRUE | Residential Pool Pump and Motor Combination | 1.65 | 1.1 | 75 | 1.5 |  | 62.8 | 1684.51 | 2.24 | 40.56 | 1461.13 | 1.67 | 78.29 | 1776.71 | 2.64 |  | Non Federally-Regulated | 2017-11-28
Pentair Water Pool and Spa Inc. | Sta-Rite | P6RA6YG-207L (LS) | Dual-Speed | 1725 | TRUE | Residential Pool Pump and Motor Combination | Less Than 1 | 1.1 | 46.2 | 0.25 |  |  |  | 4.97 | 20.16 |  |  | 43.5 |  |  |  | Non Federally-Regulated | 2017-11-28
Pentair Water Pool and Spa Inc. | Sta-Rite | P6RA6YG-207L (HS) | Dual-Speed | 3450 | TRUE | Residential Pool Pump and Motor Combination | 2.2 | 1.1 | 76 | 2 |  | 65.75 | 1954.61 | 2.02 | 40.02 | 1685.45 | 1.42 | 86.58 | 2115.14 | 2.46 |  | Non Federally-Regulated | 2017-11-28
Pentair Water Pool and Spa Inc. | Sta-Rite | PHK2RAY6D-101L (LS) | Dual-Speed | 1725 | TRUE | Residential Pool Pump and Motor Combination | Less Than 1 | 1.67 | 38 | 0.1 |  |  |  | 5.62 | 15.13 |  |  | 28.48 |  |  |  | Non Federally-Regulated | 2017-11-28
Pentair Water Pool and Spa Inc. | Sta-Rite | PHK2RAY6D-101L (HS) | Dual-Speed | 3450 | TRUE | Residential Pool Pump and Motor Combination | 1.25 | 1.67 | 65.5 | 0.75 |  | 46.33 | 1067.21 | 2.6 | 30.46 | 1012.13 | 1.81 | 57.19 | 1091.37 | 3.14 |  | Non Federally-Regulated | 2017-11-28
Pentair Water Pool and Spa Inc. | Sta-Rite | PHK2RAY6E-102L (LS) | Dual-Speed | 1725 | TRUE | Residential Pool Pump and Motor Combination | Less Than 1 | 1.25 | 40.9 | 0.12 |  |  |  | 5.44 | 17.14 |  |  | 33.19 |  |  |  | Non Federally-Regulated | 2017-11-28
Pentair Water Pool and Spa Inc. | Sta-Rite | PHK2RAY6E-102L (HS) | Dual-Speed | 3450 | TRUE | Residential Pool Pump and Motor Combination | 1.25 | 1.25 | 66.9 | 1 |  | 53.1 | 1347.03 | 2.37 | 34.22 | 1213.23 | 1.69 | 66.05 | 1427.67 | 2.78 |  | Non Federally-Regulated | 2017-11-28
Pentair Water Pool and Spa Inc. | Sta-Rite | PHK2RAY6F-103L (LS) | Dual-Speed | 1725 | TRUE | Residential Pool Pump and Motor Combination | Less Than 1 | 1.1 | 50 | 0.19 |  |  |  | 4.77 | 18.39 |  |  | 37.47 |  |  |  | Non Federally-Regulated | 2017-11-28
Pentair Water Pool and Spa Inc. | Sta-Rite | PHK2RAY6F-103L (HS) | Dual-Speed | 3450 | TRUE | Residential Pool Pump and Motor Combination | 1.65 | 1.1 | 75 | 1.5 |  | 58.4 | 1662.07 | 2.11 | 36.9 | 1484.03 | 1.49 | 74.73 | 1783.1 | 2.51 |  | Non Federally-Regulated | 2017-11-28
Pentair Water Pool and Spa Inc. | Sta-Rite | PHK2RAY6G-104L (LS) | Dual-Speed | 1725 | TRUE | Residential Pool Pump and Motor Combination | Less Than 1 | 1.1 | 51 | 0.25 |  |  |  | 4.87 | 19.76 |  |  | 40.11 |  |  |  | Non Federally-Regulated | 2017-11-28
Pentair Water Pool and Spa Inc. | Sta-Rite | PHK2RAY6G-104L (HS) | Dual-Speed | 3450 | TRUE | Residential Pool Pump and Motor Combination | 2.2 | 1.1 | 77.4 | 2 |  | 62.63 | 1955.63 | 1.92 | 39.4 | 1722.73 | 1.37 | 80.15 | 2118.34 | 2.27 |  | Non Federally-Regulated | 2017-11-28
Pentair Water Pool and Spa Inc. | Sta-Rite | PHKN2RAY6E-102L (LS) | Dual-Speed | 1725 | TRUE | Residential Pool Pump and Motor Combination | Less Than 1 | 1.25 | 40.9 | 0.12 |  |  |  | 5.44 | 17.14 |  |  | 33.19 |  |  |  | Non Federally-Regulated | 2017-11-28
Pentair Water Pool and Spa Inc. | Sta-Rite | PHKN2RAY6E-102L (HS) | Dual-Speed | 3450 | TRUE | Residential Pool Pump and Motor Combination | 1.25 | 1.25 | 66.9 | 1 |  | 53.1 | 1347.03 | 2.37 | 34.22 | 1213.23 | 1.69 | 66.05 | 1427.67 | 2.78 |  | Non Federally-Regulated | 2017-11-28
Pentair Water Pool and Spa Inc. | Sta-Rite | PHKN2RAY6F-103L (LS) | Dual-Speed | 1725 | TRUE | Residential Pool Pump and Motor Combination | Less Than 1 | 1.1 | 50 | 0.19 |  |  |  | 4.77 | 18.39 |  |  | 37.47 |  |  |  | Non Federally-Regulated | 2017-11-28
Pentair Water Pool and Spa Inc. | Sta-Rite | PHKN2RAY6F-103L (HS) | Dual-Speed | 3450 | TRUE | Residential Pool Pump and Motor Combination | 1.65 | 1.1 | 75 | 1.5 |  | 58.4 | 1662.07 | 2.11 | 36.9 | 1484.03 | 1.49 | 74.73 | 1783.1 | 2.51 |  | Non Federally-Regulated | 2017-11-28
Pentair Water Pool and Spa Inc. | Sta-Rite | PHKN2RAY6G-104L (LS) | Dual-Speed | 1725 | TRUE | Residential Pool Pump and Motor Combination | Less Than 1 | 1.1 | 51 | 0.25 |  |  |  | 4.87 | 19.76 |  |  | 40.11 |  |  |  | Non Federally-Regulated | 2017-11-28
Pentair Water Pool and Spa Inc. | Sta-Rite | PHKN2RAY6G-104L (HS) | Dual-Speed | 3450 | TRUE | Residential Pool Pump and Motor Combination | 2.2 | 1.1 | 77.4 | 2 |  | 62.63 | 1955.63 | 1.92 | 39.4 | 1722.73 | 1.37 | 80.15 | 2118.34 | 2.27 |  | Non Federally-Regulated | 2017-11-28
Nidec Motor Corporation | US MOTORS | ASB2973H (HIGH SPEED) | Dual-Speed | 3450 | TRUE | Replacement Residential Pool Pump Motor | 1.25 | 1 | 72.3 | 1.25 | [11 empty] | Non Federally-Regulated | 2018-02-02
Nidec Motor Corporation | US MOTORS | ASB2973H (LOW SPEED) | Dual-Speed | 1725 | TRUE | Replacement Residential Pool Pump Motor | Less Than 1 | 1 | 51.8 | 0.17 | [11 empty] | Non Federally-Regulated | 2018-02-02
Nidec Motor Corporation | US MOTORS | ASB2980 (HIGH SPEED) | Dual-Speed | 3450 | TRUE | Replacement Residential Pool Pump Motor | 1.25 | 1 | 72.6 | 1.25 | [11 empty] | Non Federally-Regulated | 2018-02-02
Nidec Motor Corporation | US MOTORS | ASB2980 (LOW SPEED) | Dual-Speed | 1725 | TRUE | Replacement Residential Pool Pump Motor | Less Than 1 | 1 | 55.8 | 0.2 | [11 empty] | Non Federally-Regulated | 2018-02-02
Nidec Motor Corporation | US MOTORS | ASB2973HT - LOW SPEED | Dual-Speed | 1725 | TRUE | Replacement Residential Pool Pump Motor | Less Than 1 | 1 | 51.8 | 0.17 | TRUE | [10 empty] | Non Federally-Regulated | 2018-02-21
Nidec Motor Corporation | US MOTORS | ASB2980T - HIGH SPEED | Dual-Speed | 3450 | TRUE | Replacement Residential Pool Pump Motor | 1.25 | 1 | 72.6 | 1.25 | TRUE | [10 empty] | Non Federally-Regulated | 2018-02-21
Nidec Motor Corporation | US MOTORS | ASB2980T - LOW SPEED | Dual-Speed | 1725 | TRUE | Replacement Residential Pool Pump Motor | Less Than 1 | 1 | 55.8 | 0.2 | TRUE | [10 empty] | Non Federally-Regulated | 2018-02-21
Nidec Motor Corporation | US MOTORS | ASB2973HT - HIGH SPEED | Dual-Speed | 3450 | TRUE | Replacement Residential Pool Pump Motor | 1.25 | 1 | 72.3 | 1.25 | TRUE | [10 empty] | Non Federally-Regulated | 2018-02-21
Nidec Motor Corporation | US MOTORS | ASB2979 - HIGH SPEED | Dual-Speed | 3450 | TRUE | Replacement Residential Pool Pump Motor | 2.6 | 1 | 81.1 | 2.6 | [11 empty] | Non Federally-Regulated | 2018-02-21
Nidec Motor Corporation | US MOTORS | ASB2979 - LOW SPEED | Dual-Speed | 1725 | TRUE | Replacement Residential Pool Pump Motor | Less Than 1 | 1 | 67 | 0.33 | [11 empty] | Non Federally-Regulated | 2018-02-21
Nidec Motor Corporation | US MOTORS | ASB2979T - HIGH SPEED | Dual-Speed | 3450 | TRUE | Replacement Residential Pool Pump Motor | 2.6 | 1 | 81.1 | 2.6 | TRUE | [10 empty] | Non Federally-Regulated | 2018-02-21
Nidec Motor Corporation | US MOTORS | ASB2979T - LOW SPEED | Dual-Speed | 1725 | TRUE | Replacement Residential Pool Pump Motor | Less Than 1 | 1 | 67 | 0.33 | TRUE | [10 empty] | Non Federally-Regulated | 2018-02-21
Nidec Motor Corporation | US MOTORS | ASB2984 - HIGH SPEED | Dual-Speed | 3450 | TRUE | Replacement Residential Pool Pump Motor | 2.6 | 1 | 81.1 | 2.6 | TRUE | [10 empty] | Non Federally-Regulated | 2018-02-21
Nidec Motor Corporation | US MOTORS | ASB2984 - LOW SPEED | Dual-Speed | 1725 | TRUE | Replacement Residential Pool Pump Motor | Less Than 1 | 1 | 70.1 | 0.43 | TRUE | [10 empty] | Non Federally-Regulated | 2018-02-21
Nidec Motor Corporation | US MOTORS | ASB2984T - HIGH SPEED | Dual-Speed | 3450 | TRUE | Replacement Residential Pool Pump Motor | 2.6 | 1 | 81.1 | 2.6 | TRUE | [10 empty] | Non Federally-Regulated | 2018-02-21
Nidec Motor Corporation | US MOTORS | ASB2984T - LOW SPEED | Dual-Speed | 1725 | TRUE | Replacement Residential Pool Pump Motor | Less Than 1 | 1 | 70.1 | 0.43 | TRUE | [10 empty] | Non Federally-Regulated | 2018-02-21
Nidec Motor Corporation | US MOTORS | ASB2975 - HIGH SPEED | Dual-Speed | 3450 | TRUE | Replacement Residential Pool Pump Motor | 1.65 | 1 | 74.3 | 1.65 | [11 empty] | Non Federally-Regulated | 2018-02-21
Nidec Motor Corporation | US MOTORS | ASB2975 - LOW SPEED | Dual-Speed | 1725 | TRUE | Replacement Residential Pool Pump Motor | Less Than 1 | 1 | 57.6 | 0.21 | [11 empty] | Non Federally-Regulated | 2018-02-21
Nidec Motor Corporation | US MOTORS | ASB2975T - HIGH SPEED | Dual-Speed | 3450 | TRUE | Replacement Residential Pool Pump Motor | 1.65 | 1 | 74.3 | 1.65 | TRUE | [10 empty] | Non Federally-Regulated | 2018-02-21
Nidec Motor Corporation | US MOTORS | ASB2975T - LOW SPEED | Dual-Speed | 1725 | TRUE | Replacement Residential Pool Pump Motor | Less Than 1 | 1 | 57.6 | 0.21 | TRUE | [10 empty] | Non Federally-Regulated | 2018-02-21
Nidec Motor Corporation | US MOTORS | ASB2982 - HIGH SPEED | Dual-Speed | 3450 | TRUE | Replacement Residential Pool Pump Motor | 1.65 | 1 | 74.3 | 1.65 | [11 empty] | Non Federally-Regulated | 2018-03-16
Nidec Motor Corporation | US MOTORS | ASB2982 - LOW SPEED | Dual-Speed | 1725 | TRUE | Replacement Residential Pool Pump Motor | Less Than 1 | 1 | 63.1 | 0.26 | [11 empty] | Non Federally-Regulated | 2018-03-16
Nidec Motor Corporation | US MOTORS | ASB2982T - HIGH SPEED | Dual-Speed | 3450 | TRUE | Replacement Residential Pool Pump Motor | 1.65 | 1 | 74.3 | 1.65 | TRUE | [10 empty] | Non Federally-Regulated | 2018-03-16
Nidec Motor Corporation | US MOTORS | ASB2982T - LOW SPEED | Dual-Speed | 1725 | TRUE | Replacement Residential Pool Pump Motor | Less Than 1 | 1 | 63.1 | 0.26 | TRUE | [10 empty] | Non Federally-Regulated | 2018-03-16
Hayward Pool Products | MaxFlo XL | SP2310X152 | Dual-Speed | 1725 | TRUE | Residential Pool Pump and Motor Combination | Less Than 1 | 1.1 | 46 | 0.25 |  |  |  | 5.02 | 16 |  |  | 32 |  |  |  | Non Federally-Regulated | 2012-05-15
Hayward Pool Products | EnergyFlo RS | EF1502 (H) | Dual-Speed | 3450 | TRUE | Residential Pool Pump and Motor Combination | 1.85 | 1.23 | 75 | 1.5 |  | 63 | 1627 | 2.32 | 38 | 1401 | 1.63 | 85 | 1752 | 2.91 |  | Non Federally-Regulated | 2014-10-29
Hayward Pool Products | Hayward | SPX3210X15Z2PE | Dual-Speed | 3450 | TRUE | Replacement Residential Pool Pump Motor | 1.85 | 1.23 | 75 | 1.5 | FALSE | [10 empty] | Non Federally-Regulated | 2015-09-23
Regal Beloit America, Inc. | Century | B2234 | Dual-Speed | 3450 | TRUE | Replacement Residential Pool Pump Motor | 2 | 1 | 75 | 2 | FALSE | [10 empty] | Non Federally-Regulated | 2015-09-11
Hayward Pool Products | Hayward | SPX3215X20Z2PE | Dual-Speed | 3450 | TRUE | Replacement Residential Pool Pump Motor | 2.4 | 1.2 | 76 | 2 | FALSE | [10 empty] | Non Federally-Regulated | 2015-09-23
Hayward Pool Products | MaxFlo XL | SP2310X152 | Dual-Speed | 3450 | TRUE | Residential Pool Pump and Motor Combination | 1.65 | 1.1 | 75 | 1.5 |  | 53 | 1210 | 2.63 | 34 | 1127 | 1.81 | 68 | 1243 | 3.28 |  | Non Federally-Regulated | 2012-05-15
Zodiac Pool Systems, Inc. | Jandy Pro Series | PHPM 2.0-2 (Low Speed) | Dual-Speed | 1725 | TRUE | Residential Pool Pump and Motor Combination | 2.2 | 1.1 | 49.4 | 2 | TRUE | 34 | 490 | 4.16 | 20 | 430 | 2.79 | 45 | 459 | 5.88 |  | Non Federally-Regulated | 2011-08-30
Hayward Pool Products | Northstar | SP4020X252NS | Dual-Speed |  | TRUE | No Match |  | 1.1 | 76.9 | 2.5 |  | 71 | 2252 | 1.89 | 43 | 1828 | 1.41 |  |  |  |  | Non Federally-Regulated | 2007-04-11
Zodiac Pool Systems, Inc. | Jandy Pro Series | SHPF 1.0-2 (Low Speed) | Dual-Speed | 1725 | TRUE | Residential Pool Pump and Motor Combination | 1.65 | 1.65 | 50.1 | 1 | TRUE | 32 | 470 | 4.09 | 20 | 430 | 2.79 | 42 | 416 | 6.06 |  | Non Federally-Regulated | 2011-08-30
Zodiac Pool Systems, Inc. | Jandy Pro Series | PHPF 1.5-2 (Low Speed) | Dual-Speed | 1725 | TRUE | Residential Pool Pump and Motor Combination | 2.21 | 1.47 | 49.4 | 1.5 | TRUE | 34 | 480 | 4.25 | 20 | 430 | 2.79 | 45 | 459 | 5.88 |  | Non Federally-Regulated | 2011-08-30
Hayward Pool Products | TriStar | SP3220X252 | Dual-Speed |  | TRUE | No Match |  | 1.1 | 72 | 2.5 |  | 70 | 2139 | 1.96 | 42 | 1720 | 1.47 |  |  |  |  | Non Federally-Regulated | 2007-04-11
Regal Beloit America, Inc. | Century | B976 | Dual-Speed | 3450 | TRUE | Replacement Residential Pool Pump Motor | 1.95 | 1.3 | 74.4 | 1.5 | FALSE | [10 empty] | Non Federally-Regulated | 2015-09-14
Hayward Pool Products | SmartMax StarPump | SP3210X152BH (H) | Dual-Speed | 3450 | TRUE | Residential Pool Pump and Motor Combination | 1.85 | 1.23 | 75 | 1.5 |  | 63 | 1627 | 2.32 | 38 | 1401 | 1.63 | 85 | 1752 | 2.91 |  | Non Federally-Regulated | 2014-10-29
Hayward Pool Products | SmartMax StarPump | SP3210X152BH (L) | Dual-Speed | 1725 | TRUE | Residential Pool Pump and Motor Combination | Less Than 1 | 1.23 | 51 | 0.19 |  |  |  | 5.67 | 19 |  |  | 42 |  |  |  | Non Federally-Regulated | 2014-10-29
Regal Beloit America, Inc. | Century | B972 | Dual-Speed | 3450 | TRUE | Replacement Residential Pool Pump Motor | 1.13 | 1.5 | 66.2 | 0.75 | FALSE | [10 empty] | Non Federally-Regulated | 2015-09-14
Hayward Pool Products | Hayward | SPX3215Z2PE | Dual-Speed | 3450 | TRUE | Replacement Residential Pool Pump Motor | 2.4 | 1.6 | 76 | 1.5 | FALSE | [10 empty] | Non Federally-Regulated | 2015-09-23
Regal Beloit America, Inc. | Century | STS1102RV1 | Dual-Speed | 3450 | TRUE | Replacement Residential Pool Pump Motor | 1.5 | 1.5 | 77 | 1 | FALSE | [10 empty] | Non Federally-Regulated | 2015-09-22
Regal Beloit America, Inc. | Century | B2983 | Dual-Speed | 3450 | TRUE | Replacement Residential Pool Pump Motor | 2.21 | 1.47 | 74.9 | 1.5 | FALSE | [10 empty] | Non Federally-Regulated | 2015-09-14
Speck Pumps | Speck Pumps | Badu EcoM2/433-II | Dual-Speed | 1725 | TRUE | Residential Pool Pump and Motor Combination | Less Than 1 | 1.5 | 48.5 | 0.1 | TRUE |  |  | 6.77 | 19 |  |  | 34 |  |  |  | Non Federally-Regulated | 2011-07-27
Zodiac Pool Systems, Inc. | Jandy Pro Series | FHPM 2.0-2 (L) | Dual-Speed | 1725 | TRUE | Residential Pool Pump and Motor Combination | 2.22 | 1.11 | 77.4 | 2 | TRUE | 31 | 394 | 4.72 | 19 | 362 | 3.15 | 41 | 401 | 6.13 |  | Non Federally-Regulated | 2011-08-30
Speck Pumps | Speck Pumps | Badu EcoM2/72-V | Dual-Speed | 1725 | TRUE | Residential Pool Pump and Motor Combination | Less Than 1 | 1.2 | 55.3 | 0.25 | TRUE |  |  | 5.38 | 21 |  |  | 45 |  |  |  | Non Federally-Regulated | 2011-07-29
Zodiac Pool Systems, Inc. | Jandy Pro Series | SHPF 1.5-2 (Low Speed) | Dual-Speed | 1725 | TRUE | Residential Pool Pump and Motor Combination | 2.21 | 1.47 | 49.4 | 1.5 | TRUE | 34 | 510 | 4 | 20 | 450 | 2.67 | 45 | 424 | 6.37 |  | Non Federally-Regulated | 2011-08-30
Hayward Pool Products | SmartMax StarPump | SP3215X202BH (L) | Dual-Speed | 1725 | TRUE | Residential Pool Pump and Motor Combination | Less Than 1 | 1.2 | 55 | 0.25 |  |  |  | 6.38 | 21 |  |  | 47 |  |  |  | Non Federally-Regulated | 2014-10-29
Regal Beloit America, Inc. | Century | SDS1302 | Dual-Speed | 3450 | TRUE | Replacement Residential Pool Pump Motor | 3 | 1 | 77.7 | 3 | FALSE | [10 empty] | Non Federally-Regulated | 2015-09-11
Hayward Pool Products | Super Pump | SP2615X202S | Dual-Speed |  | TRUE | No Match |  | 1 | 75.7 | 2 |  | 61 | 1649 | 2.22 | 38 | 1402 | 1.63 |  |  |  |  | Non Federally-Regulated | 2007-04-11
Zodiac Pool Systems, Inc. | Jandy Pro Series | PHPF 2.0-2 (Low Speed) | Dual-Speed | 1725 | TRUE | Residential Pool Pump and Motor Combination | 2.6 | 1.3 | 49 | 2 | TRUE | 35 | 540 | 3.89 | 21 | 480 | 2.63 | 45 | 512 | 5.28 |  | Non Federally-Regulated | 2011-08-30
Regal Beloit America, Inc. | Century | B2973T | Dual-Speed | 3450 | TRUE | Replacement Residential Pool Pump Motor | 1.13 | 1.5 | 67 | 0.75 | FALSE | [10 empty] | Non Federally-Regulated | 2015-09-14
Regal Beloit America, Inc. | Century | B971 | Dual-Speed | 3450 | TRUE | Replacement Residential Pool Pump Motor | Less Than 1 | 1.6 | 57 | 0.5 | FALSE | [10 empty] | Non Federally-Regulated | 2015-09-11
Hayward Pool Products | EnergyFlo RS | EF1502 (L) | Dual-Speed | 1725 | TRUE | Residential Pool Pump and Motor Combination | Less Than 1 | 1.23 | 51 | 0.19 |  |  |  | 5.67 | 19 |  |  | 42 |  |  |  | Non Federally-Regulated | 2014-10-29
Speck Pumps | Speck Pumps | Badu EcoM2/S90-II* | Dual-Speed | 3450 | TRUE | Residential Pool Pump and Motor Combination | 1.12 | 1.5 | 67.5 | 0.75 | TRUE | 53 | 1254 | 2.53 | 32 | 1140 | 1.68 | 70 | 1316 | 3.19 |  | Non Federally-Regulated | 2011-07-26
Regal Beloit America, Inc. | Century | BN62 | Dual-Speed | 3450 | TRUE | Replacement Residential Pool Pump Motor | 3 | 1 | 77 | 3 | FALSE | [10 empty] | Non Federally-Regulated | 2015-09-11
Speck Pumps | Speck Pumps | Badu EcoM2/S90-IV | Dual-Speed | 1725 | TRUE | Residential Pool Pump and Motor Combination | Less Than 1 | 1.3 | 52 | 0.2 | TRUE |  |  | 5.92 | 21 |  |  | 43 |  |  |  | Non Federally-Regulated | 2011-07-22
Speck Pumps | Speck Pumps | Badu EcoM2/433-III | Dual-Speed | 1725 | TRUE | Residential Pool Pump and Motor Combination | Less Than 1 | 1.4 | 51 | 0.12 | TRUE |  |  | 6.64 | 19 |  |  | 37 |  |  |  | Non Federally-Regulated | 2011-07-29
Regal Beloit America, Inc. | Century | B977 | Dual-Speed | 3450 | TRUE | Replacement Residential Pool Pump Motor | 1.95 | 1.3 | 74.4 | 1.5 | FALSE | [10 empty] | Non Federally-Regulated | 2015-09-14
Hayward Pool Products | TriStar | SP32152EE | Dual-Speed |  | TRUE | No Match |  | 1.6 | 70.5 | 1.5 |  | 69 | 2032 | 2.04 | 42 | 1651 | 1.53 |  |  |  |  | Non Federally-Regulated | 2007-04-11
Speck Pumps | Speck Pumps | Badu EcoM2/433-IV* | Dual-Speed | 3450 | TRUE | Residential Pool Pump and Motor Combination | 1.95 | 1.3 | 73 | 1.5 | TRUE | 63 | 1621 | 2.33 | 38 | 1424 | 1.6 | 79 | 1750 | 2.7 |  | Non Federally-Regulated | 2011-07-29
Hayward Pool Products | Super Pump | SP2607X102S | Dual-Speed |  | TRUE | No Match |  | 1 | 68.7 | 1 |  | 51 | 1194 | 2.56 | 33 | 1061 | 1.87 |  |  |  |  | Non Federally-Regulated | 2007-04-11
Zodiac Pool Systems, Inc. | Jandy Pro Series | FHPM 1.0-2 (L) | Dual-Speed | 1725 | TRUE | Residential Pool Pump and Motor Combination | 1.25 | 1.25 | 70 | 1 | TRUE | 27 | 269 | 6.02 | 16 | 250 | 3.84 | 34 | 203 | 10.05 |  | Non Federally-Regulated | 2011-08-30
Zodiac Pool Systems, Inc. | Jandy Pro Series | SHPM 2.0-2 (Low Speed) | Dual-Speed | 1725 | TRUE | Residential Pool Pump and Motor Combination | 2.2 | 1.1 | 49.4 | 2 | TRUE | 34 | 470 | 4.34 | 21 | 420 | 3 | 45 | 424 | 6.37 |  | Non Federally-Regulated | 2011-08-30
Regal Beloit America, Inc. | Century | B2977 | Dual-Speed | 3450 | TRUE | Replacement Residential Pool Pump Motor | 1.95 | 1.3 | 72.6 | 1.5 | FALSE | [10 empty] | Non Federally-Regulated | 2015-09-11
Regal Beloit America, Inc. | Century | STS1152R | Dual-Speed | 3450 | TRUE | Replacement Residential Pool Pump Motor | 1.95 | 1.3 | 79 | 1.5 | FALSE | [10 empty] | Non Federally-Regulated | 2015-09-11
Hayward Pool Products | MaxFlo XL | SP2315X202 | Dual-Speed | 3450 | TRUE | Residential Pool Pump and Motor Combination | 2.2 | 1.1 | 79 | 2 |  | 59 | 1485 | 2.38 | 36 | 1316 | 1.64 | 78 | 1595 | 2.93 |  | Non Federally-Regulated | 2012-05-15
Zodiac Pool Systems, Inc. | Jandy Pro Series | PHPF 1.5-2 (High Speed) | Dual-Speed | 3450 | TRUE | Residential Pool Pump and Motor Combination | 2.21 | 1.47 | 77.4 | 1.5 | TRUE | 68 | 2100 | 1.94 | 40 | 1730 | 1.39 | 92 | 2261 | 2.44 |  | Non Federally-Regulated | 2011-08-30
Hayward Pool Products | Super II | SP3020X252AZ | Dual-Speed |  | TRUE | No Match |  | 1 | 82.1 | 2.5 |  | 63 | 1952 | 1.94 | 39 | 1791 | 1.31 |  |  |  |  | Non Federally-Regulated | 2007-04-11
Zodiac Pool Systems, Inc. | Jandy Pro Series | SHPF 2.0-2 (Low Speed) | Dual-Speed | 1725 | TRUE | Residential Pool Pump and Motor Combination | 2.6 | 1.3 | 49 | 2 | TRUE | 35 | 530 | 3.96 | 21 | 480 | 2.63 | 48 | 509 | 5.66 |  | Non Federally-Regulated | 2011-08-30
Regal Beloit America, Inc. | Century | SDS1152 | Dual-Speed | 3450 | TRUE | Replacement Residential Pool Pump Motor | 1.5 | 1 | 69 | 1.5 | FALSE | [10 empty] | Non Federally-Regulated | 2015-09-11
Hayward Pool Products | SmartMax StarPump | SP3220X252BH (H) | Dual-Speed | 3450 | TRUE | Residential Pool Pump and Motor Combination | 2.7 | 1.08 | 83 | 2.5 |  | 71 | 2183 | 1.95 | 42 | 1832 | 1.38 | 98 | 2490 | 2.36 |  | Non Federally-Regulated | 2014-10-29
Zodiac Pool Systems, Inc. | Jandy Pro Series | PHPM 2.5-2 (Low Speed) | Dual-Speed | 1725 | TRUE | Residential Pool Pump and Motor Combination | 2.6 | 1.04 | 49 | 2.5 | TRUE | 35 | 540 | 3.89 | 21 | 480 | 2.63 | 45 | 481 | 5.6 |  | Non Federally-Regulated | 2011-08-30
Regal Beloit America, Inc. | Century | BN61 | Dual-Speed | 3450 | TRUE | Replacement Residential Pool Pump Motor | 2 | 1 | 75 | 2 | FALSE | [10 empty] | Non Federally-Regulated | 2015-09-11
Zodiac Pool Systems, Inc. | Jandy Pro Series | SHPM 2.5-2 (Low Speed) | Dual-Speed | 1725 | TRUE | Residential Pool Pump and Motor Combination | 2.6 | 1.04 | 49 | 2.5 | TRUE | 35 | 540 | 3.89 | 21 | 490 | 2.57 | 48 | 509 | 5.66 |  | Non Federally-Regulated | 2011-08-30
Regal Beloit America, Inc. | Century | B2973 | Dual-Speed | 3450 | TRUE | Replacement Residential Pool Pump Motor | 1.13 | 1.5 | 67 | 0.75 | FALSE | [10 empty] | Non Federally-Regulated | 2015-09-14
Zodiac Pool Systems, Inc. | Jandy Pro Series | SHPM 2.5-2 (High Speed) | Dual-Speed | 3450 | TRUE | Residential Pool Pump and Motor Combination | 2.6 | 1.04 | 78.6 | 2.5 | TRUE | 71 | 2150 | 1.98 | 43 | 1790 | 1.44 | 95 | 2372 | 2.4 |  | Non Federally-Regulated | 2011-08-30
Speck Pumps | Speck Pumps | Badu EcoM2/72-IV* | Dual-Speed | 3450 | TRUE | Residential Pool Pump and Motor Combination | 1.95 | 1.3 | 73 | 1.5 | TRUE | 59 | 1794 | 1.97 | 36 | 1742 | 1.23 | 80 | 1854 | 2.58 |  | Non Federally-Regulated | 2011-07-29
Hayward Pool Products | Replacement Series | RS1502 | Dual-Speed |  | TRUE | No Match |  | 1 | 72.7 | 1.5 |  | 62 | 1725 | 2.16 | 39 | 1486 | 1.57 |  |  |  |  | Non Federally-Regulated | 2007-04-11
Speck Pumps | Speck Pumps | Badu EcoM2/433-II* | Dual-Speed | 3450 | TRUE | Residential Pool Pump and Motor Combination | 1.12 | 1.5 | 67.5 | 0.75 | TRUE | 51 | 1188 | 2.57 | 32 | 1114 | 1.72 | 64 | 1192 | 3.22 |  | Non Federally-Regulated | 2011-07-27
Speck Pumps | Speck Pumps | Badu EcoM2/433-IV | Dual-Speed | 1725 | TRUE | Residential Pool Pump and Motor Combination | Less Than 1 | 1.3 | 52 | 0.2 | TRUE |  |  | 6.13 | 21 |  |  | 42 |  |  |  | Non Federally-Regulated | 2011-07-29
Regal Beloit America, Inc. | Century | B2233 | Dual-Speed | 3450 | TRUE | Replacement Residential Pool Pump Motor | 1.5 | 1 | 73.5 | 1.5 | FALSE | [10 empty] | Non Federally-Regulated | 2015-09-11
Hayward Pool Products | MaxFlo XL | SP2307X102 | Dual-Speed | 3450 | TRUE | Residential Pool Pump and Motor Combination | 1.25 | 1.25 | 76 | 1 |  | 51 | 1005 | 3.04 | 32 | 921 | 2.08 | 64 | 1023 | 3.75 |  | Non Federally-Regulated | 2012-05-15
Regal Beloit America, Inc. | Century | B966 | Dual-Speed | 3450 | TRUE | Replacement Residential Pool Pump Motor | Greater than 3 | 1.15 | 80 | 3 | FALSE | [10 empty] | Non Federally-Regulated | 2015-09-11
Regal Beloit America, Inc. | Century | SDS1202 | Dual-Speed | 3450 | TRUE | Replacement Residential Pool Pump Motor | 2 | 1 | 74.7 | 2 | FALSE | [10 empty] | Non Federally-Regulated | 2015-09-11
Regal Beloit America, Inc. | Century | B2979T | Dual-Speed | 3450 | TRUE | Replacement Residential Pool Pump Motor | 2.4 | 1.2 | 77.4 | 2 | FALSE | [10 empty] | Non Federally-Regulated | 2015-09-11
Regal Beloit America, Inc. | Century | B2977T | Dual-Speed | 3450 | TRUE | Replacement Residential Pool Pump Motor | 1.95 | 1.3 | 72.6 | 1.5 | FALSE | [10 empty] | Non Federally-Regulated | 2015-09-11
Speck Pumps | Speck Pumps | Badu EcoM2/433-III* | Dual-Speed | 3450 | TRUE | Residential Pool Pump and Motor Combination | 1.4 | 1.4 | 69.5 | 1 | TRUE | 56 | 1449 | 2.31 | 37 | 1378 | 1.61 | 68 | 1457 | 2.8 |  | Non Federally-Regulated | 2011-07-29
Zodiac Pool Systems, Inc. | Jandy Pro Series | FHPM 1.5-2 (H) | Dual-Speed | 3450 | TRUE | Residential Pool Pump and Motor Combination | 1.65 | 1.1 | 77.7 | 1.5 | TRUE | 60 | 1482 | 2.43 | 37 | 1316 | 1.69 | 79 | 1670 | 2.85 |  | Non Federally-Regulated | 2011-08-30
Zodiac Pool Systems, Inc. | Jandy Pro Series | PHPM 2.5-2 (High Speed) | Dual-Speed | 3450 | TRUE | Residential Pool Pump and Motor Combination | 2.6 | 1.04 | 78.6 | 2.5 | TRUE | 70 | 2160 | 1.94 | 42 | 1780 | 1.42 | 94 | 2391 | 2.37 |  | Non Federally-Regulated | 2011-08-30
Hayward Pool Products | Hayward | SPX3220X25Z2PE | Dual-Speed | 3450 | TRUE | Replacement Residential Pool Pump Motor | 2.7 | 1.08 | 83 | 2.5 | FALSE | [10 empty] | Non Federally-Regulated | 2015-09-23
Regal Beloit America, Inc. | Century | SDS1102 | Dual-Speed | 3450 | TRUE | Replacement Residential Pool Pump Motor | 1 | 1 | 68.8 | 1 | FALSE | [10 empty] | Non Federally-Regulated | 2015-09-11
Hayward Pool Products | TriStar | SP32102EE | Dual-Speed |  | TRUE | No Match |  | 1.85 | 68 | 1 |  | 65 | 1750 | 2.23 | 39 | 1491 | 1.57 |  |  |  |  | Non Federally-Regulated | 2007-04-11
Regal Beloit America, Inc. | Century | SQS1202R | Dual-Speed | 3450 | TRUE | Replacement Residential Pool Pump Motor | 2.6 | 1.3 | 78 | 2 | FALSE | [10 empty] | Non Federally-Regulated | 2015-09-11
Speck Pumps | Speck Pumps | Badu EcoM2/433-V | Dual-Speed | 1725 | TRUE | Residential Pool Pump and Motor Combination | Less Than 1 | 1.2 | 55.3 | 0.25 | TRUE |  |  | 5.44 | 23 |  |  | 45 |  |  |  | Non Federally-Regulated | 2011-07-29
Hayward Pool Products | Hayward | SPX3210Z2PE | Dual-Speed | 3450 | TRUE | Replacement Residential Pool Pump Motor | 1.85 | 1.85 | 75 | 1 | FALSE | [10 empty] | Non Federally-Regulated | 2015-09-23
Regal Beloit America, Inc. | Century | B2975 | Dual-Speed | 3450 | TRUE | Replacement Residential Pool Pump Motor | 1.4 | 1.4 | 72.5 | 1 | FALSE | [10 empty] | Non Federally-Regulated | 2015-09-11
Regal Beloit America, Inc. | Century | B969 | Dual-Speed | 3450 | TRUE | Replacement Residential Pool Pump Motor | 1.65 | 1.1 | 75.7 | 1.5 | FALSE | [10 empty] | Non Federally-Regulated | 2015-09-14
Regal Beloit America, Inc. | Century | BN63 | Dual-Speed | 3450 | TRUE | Replacement Residential Pool Pump Motor | Greater than 3 | 1 | 77 | 4 | FALSE | [10 empty] | Non Federally-Regulated | 2015-09-11
Speck Pumps | Speck Pumps | Badu EcoM2/S90-III* | Dual-Speed | 3450 | TRUE | Residential Pool Pump and Motor Combination | 1.4 | 1.4 | 69.5 | 1 | TRUE | 58 | 1444 | 2.4 | 35 | 1420 | 1.47 | 75 | 1531 | 2.93 |  | Non Federally-Regulated | 2011-07-21
Regal Beloit America, Inc. | Century | B970 | Dual-Speed | 3450 | TRUE | Replacement Residential Pool Pump Motor | Less Than 1 | 1.6 | 57 | 0.5 | FALSE | [10 empty] | Non Federally-Regulated | 2015-09-14
Regal Beloit America, Inc. | Century | B2982 | Dual-Speed | 3450 | TRUE | Replacement Residential Pool Pump Motor | 1.65 | 1.65 | 76.4 | 1 | FALSE | [10 empty] | Non Federally-Regulated | 2015-09-11
Speck Pumps | Speck Pumps | Badu EcoM2/S90-IV* | Dual-Speed | 3450 | TRUE | Residential Pool Pump and Motor Combination | 1.95 | 1.3 | 73 | 1.5 | TRUE | 63 | 1761 | 2.14 | 38 | 1540 | 1.48 | 82 | 1874 | 2.62 |  | Non Federally-Regulated | 2011-07-22
Regal Beloit America, Inc. | Century | B966T | Dual-Speed | 3450 | TRUE | Replacement Residential Pool Pump Motor | Greater than 3 | 1.15 | 80 | 3 | FALSE | [10 empty] | Non Federally-Regulated | 2015-09-11
Regal Beloit America, Inc. | Century | B985 | Dual-Speed | 3450 | TRUE | Replacement Residential Pool Pump Motor | 2.2 | 1.1 | 80.4 | 2 | FALSE | [10 empty] | Non Federally-Regulated | 2015-09-11
Hayward Pool Products | EnergyFlo RS | EF2002 (H) | Dual-Speed | 3450 | TRUE | Residential Pool Pump and Motor Combination | 2.4 | 1.2 | 76 | 2 |  | 69 | 1985 | 2.09 | 42 | 1663 | 1.52 | 95 | 2214 | 2.57 |  | Non Federally-Regulated | 2014-10-29
Regal Beloit America, Inc. | Century | SQS1072R | Dual-Speed | 3450 | TRUE | Replacement Residential Pool Pump Motor | 1.24 | 1.65 | 76 | 0.75 | FALSE | [10 empty] | Non Federally-Regulated | 2015-09-11
Regal Beloit America, Inc. | Century | B2981 | Dual-Speed | 3450 | TRUE | Replacement Residential Pool Pump Motor | 1.25 | 1.67 | 68.2 | 0.75 | FALSE | [10 empty] | Non Federally-Regulated | 2015-09-11
Zodiac Pool Systems, Inc. | Jandy Pro Series | PHPM 1.5-2 (Low Speed) | Dual-Speed | 1725 | TRUE | Residential Pool Pump and Motor Combination | 1.65 | 1.1 | 50.1 | 1.5 | TRUE | 33 | 480 | 4.13 | 20 | 440 | 2.73 | 40 | 439 | 5.47 |  | Non Federally-Regulated | 2011-08-30
Regal Beloit America, Inc. | Century | B2984 | Dual-Speed | 3450 | TRUE | Replacement Residential Pool Pump Motor | 2.6 | 1.3 | 80.7 | 2 | FALSE | [10 empty] | Non Federally-Regulated | 2015-09-11
Zodiac Pool Systems, Inc. | Jandy Pro Series | PHPF 2.0-2 (High Speed) | Dual-Speed | 3450 | TRUE | Residential Pool Pump and Motor Combination | 2.6 | 1.3 | 78.6 | 2 | TRUE | 70 | 2160 | 1.94 | 42 | 1780 | 1.42 | 95 | 2383 | 2.38 |  | Non Federally-Regulated | 2011-08-30
Zodiac Pool Systems, Inc. | Jandy Pro Series | PHPM 1.5-2 (High Speed) | Dual-Speed | 3450 | TRUE | Residential Pool Pump and Motor Combination | 1.65 | 1.1 | 74.7 | 1.5 | TRUE | 66 | 1870 | 2.12 | 40 | 1600 | 1.5 | 86 | 1924 | 2.67 |  | Non Federally-Regulated | 2011-08-30
Hayward Pool Products | MaxFlo XL | SP2307X102 | Dual-Speed | 1725 | TRUE | Residential Pool Pump and Motor Combination | Less Than 1 | 1.25 | 49 | 0.16 |  |  |  | 5.54 | 16 |  |  | 32 |  |  |  | Non Federally-Regulated | 2012-05-15
Zodiac Pool Systems, Inc. | Jandy Pro Series | SHPM 2.0-2 (High Speed) | Dual-Speed | 3450 | TRUE | Residential Pool Pump and Motor Combination | 2.2 | 1.1 | 77.4 | 2 | TRUE | 68 | 2070 | 1.97 | 42 | 1730 | 1.46 | 92 | 2232 | 2.47 |  | Non Federally-Regulated | 2011-08-30
Hayward Pool Products | Replacement Series | RS2502 | Dual-Speed |  | TRUE | No Match |  | 1 | 82.1 | 2.5 |  | 63 | 1952 | 1.94 | 39 | 1791 | 1.31 |  |  |  |  | Non Federally-Regulated | 2007-04-11
Regal Beloit America, Inc. | Century | SQS1102R | Dual-Speed | 3450 | TRUE | Replacement Residential Pool Pump Motor | 1.65 | 1.65 | 72 | 1 | FALSE | [10 empty] | Non Federally-Regulated | 2015-09-11
Hayward Pool Products | SmartMax StarPump | SP3215X202BH (H) | Dual-Speed | 3450 | TRUE | Residential Pool Pump and Motor Combination | 2.4 | 1.2 | 76 | 2 |  | 69 | 1985 | 2.09 | 42 | 1663 | 1.52 | 95 | 2214 | 2.57 |  | Non Federally-Regulated | 2014-10-29
Hayward Pool Products | Replacement Series | RS2002 | Dual-Speed |  | TRUE | No Match |  | 1 | 75.7 | 2 |  | 67 | 2039 | 1.97 | 41 | 1730 | 1.42 |  |  |  |  | Non Federally-Regulated | 2007-04-11
Zodiac Pool Systems, Inc. | Jandy Pro Series | PHPF 1.0-2 (Low Speed) | Dual-Speed | 1725 | TRUE | Residential Pool Pump and Motor Combination | 1.65 | 1.65 | 50.1 | 1 | TRUE | 33 | 430 | 4.6 | 20 | 390 | 3.08 | 40 | 439 | 5.47 |  | Non Federally-Regulated | 2011-08-30
Regal Beloit America, Inc. | Century | B978 | Dual-Speed | 3450 | TRUE | Replacement Residential Pool Pump Motor | 2.4 | 1.2 | 80.4 | 2 | FALSE | [10 empty] | Non Federally-Regulated | 2015-09-11
Regal Beloit America, Inc. | Century | B2975T | Dual-Speed | 3450 | TRUE | Replacement Residential Pool Pump Motor | 1.25 | 1.25 | 72.5 | 1 | FALSE | [10 empty] | Non Federally-Regulated | 2015-09-11
Regal Beloit America, Inc. | Century | B236 | Dual-Speed | 3450 | TRUE | Replacement Residential Pool Pump Motor | Greater than 3 | 1 | 78 | 4 | FALSE | [10 empty] | Non Federally-Regulated | 2015-09-11
Hayward Pool Products | Super II | SP3015X202AZ | Dual-Speed |  | TRUE | No Match |  | 1 | 75.7 | 2 |  | 67 | 2039 | 1.97 | 41 | 1730 | 1.42 |  |  |  |  | Non Federally-Regulated | 2007-04-11
Hayward Pool Products | EnergyFlo RS | EF2002 (L) | Dual-Speed | 1725 | TRUE | Residential Pool Pump and Motor Combination | Less Than 1 | 1.2 | 55 | 0.25 |  |  |  | 6.38 | 21 |  |  | 47 |  |  |  | Non Federally-Regulated | 2014-10-29
Speck Pumps | Speck Pumps | Badu EcoM2/72-V* | Dual-Speed | 3450 | TRUE | Residential Pool Pump and Motor Combination | 2.4 | 1.2 | 74.7 | 2 | TRUE | 66 | 1895 | 2.08 | 40 | 1824 | 1.31 | 88 | 2070 | 2.55 |  | Non Federally-Regulated | 2011-07-29
Speck Pumps | Speck Pumps | Badu EcoM2/433-V* | Dual-Speed | 3450 | TRUE | Residential Pool Pump and Motor Combination | 2.4 | 1.2 | 74.7 | 2 | TRUE | 68 | 2062 | 1.97 | 43 | 1746 | 1.47 | 86 | 2142 | 2.4 |  | Non Federally-Regulated | 2011-07-29
Hayward Pool Products | SmartMax StarPump | SP3220X252BH (L) | Dual-Speed | 1725 | TRUE | Residential Pool Pump and Motor Combination | Less Than 1 | 1.08 | 62 | 0.33 |  |  |  | 5.28 | 21 |  |  | 49 |  |  |  | Non Federally-Regulated | 2014-10-29
Regal Beloit America, Inc. | Century | B2979 | Dual-Speed | 3450 | TRUE | Replacement Residential Pool Pump Motor | 2.4 | 1.2 | 77.4 | 2 | FALSE | [10 empty] | Non Federally-Regulated | 2015-09-11
Regal Beloit America, Inc. | Century | SDS1252 | Dual-Speed | 3450 | TRUE | Replacement Residential Pool Pump Motor | 2.5 | 1 | 77.7 | 2.5 | FALSE | [10 empty] | Non Federally-Regulated | 2015-09-11
Zodiac Pool Systems, Inc. | Jandy Pro Series | FHPM 2.0-2 (H) | Dual-Speed | 3450 | TRUE | Residential Pool Pump and Motor Combination | 2.22 | 1.11 | 80.4 | 2 | TRUE | 63 | 1752 | 2.15 | 39 | 1558 | 1.5 | 85 | 1962 | 2.6 |  | Non Federally-Regulated | 2011-08-30
Zodiac Pool Systems, Inc. | Jandy Pro Series | SHPM 1.5-2 (Low Speed) | Dual-Speed | 1725 | TRUE | Residential Pool Pump and Motor Combination | 1.65 | 1.1 | 50.1 | 1.5 | TRUE | 32 | 470 | 4.09 | 20 | 430 | 2.79 | 42 | 416 | 6.06 |  | Non Federally-Regulated | 2011-08-30
Regal Beloit America, Inc. | Century | SQS1152R | Dual-Speed | 3450 | TRUE | Replacement Residential Pool Pump Motor | 2.21 | 1.47 | 78 | 1.5 | FALSE | [10 empty] | Non Federally-Regulated | 2015-09-14
Hayward Pool Products | Super II | SP3010X152AZ | Dual-Speed |  | TRUE | No Match |  | 1 | 72.7 | 1.5 |  | 62 | 1725 | 2.16 | 39 | 1486 | 1.57 |  |  |  |  | Non Federally-Regulated | 2007-04-11
Regal Beloit America, Inc. | Century | SQL1072R | Dual-Speed | 3450 | TRUE | Replacement Residential Pool Pump Motor | 1.24 | 1.65 | 76 | 0.75 | FALSE | [10 empty] | Non Federally-Regulated | 2015-09-11
Hayward Pool Products | Northstar | SP4010X152NS | Dual-Speed |  | TRUE | No Match |  | 1.25 | 74 | 1.5 |  | 65 | 1892 | 2.06 | 40 | 1613 | 1.49 |  |  |  |  | Non Federally-Regulated | 2007-04-11
Hayward Pool Products | TriStar | SP32202EE | Dual-Speed |  | TRUE | No Match |  | 1.35 | 72 | 2 |  | 70 | 2139 | 1.96 | 42 | 1720 | 1.47 |  |  |  |  | Non Federally-Regulated | 2007-04-11
Zodiac Pool Systems, Inc. | Jandy Pro Series | SHPF 2.0-2 (High Speed) | Dual-Speed | 3450 | TRUE | Residential Pool Pump and Motor Combination | 2.6 | 1.3 | 78.6 | 2 | TRUE | 70 | 2150 | 1.95 | 42 | 1780 | 1.42 | 95 | 2372 | 2.4 |  | Non Federally-Regulated | 2011-08-30
Regal Beloit America, Inc. | Century | B2232 | Dual-Speed | 3450 | TRUE | Replacement Residential Pool Pump Motor | 1 | 1 | 73 | 1 | FALSE | [10 empty] | Non Federally-Regulated | 2015-09-11
Zodiac Pool Systems, Inc. | Jandy Pro Series | FHPM 1.0-2 (H) | Dual-Speed | 3450 | TRUE | Residential Pool Pump and Motor Combination | 1.25 | 1.25 | 73 | 1 | TRUE | 55 | 1259 | 2.62 | 35 | 1144 | 1.84 | 68 | 1093 | 3.73 |  | Non Federally-Regulated | 2011-08-30
Hayward Pool Products | MaxFlo XL | SP2315X202 | Dual-Speed | 1725 | TRUE | Residential Pool Pump and Motor Combination | Less Than 1 | 1.1 | 49 | 0.25 |  |  |  | 4.45 | 17 |  |  | 37 |  |  |  | Non Federally-Regulated | 2012-05-15
Hayward Pool Products | TriStar | SP3215X202 | Dual-Speed |  | TRUE | No Match |  | 1.2 | 70.5 | 2 |  | 69 | 2032 | 2.04 | 42 | 1651 | 1.53 |  |  |  |  | Non Federally-Regulated | 2007-04-11
Regal Beloit America, Inc. | Century | B974 | Dual-Speed | 3450 | TRUE | Replacement Residential Pool Pump Motor | 1.4 | 1.4 | 74.1 | 1 | FALSE | [10 empty] | Non Federally-Regulated | 2015-09-11
Zodiac Pool Systems, Inc. | Jandy Pro Series | PHPF 1.0-2 (High Speed) | Dual-Speed | 3450 | TRUE | Residential Pool Pump and Motor Combination | 1.65 | 1.65 | 74.7 | 1 | TRUE | 66 | 1890 | 2.1 | 40 | 1590 | 1.51 | 86 | 1924 | 2.67 |  | Non Federally-Regulated | 2011-08-30
Hayward Pool Products | Super Pump | SP2610X152S | Dual-Speed |  | TRUE | No Match |  | 1 | 72.7 | 1.5 |  | 54 | 1390 | 2.33 | 35 | 1234 | 1.7 |  |  |  |  | Non Federally-Regulated | 2007-04-11
Hayward Pool Products | TriStar | SP3210X152 | Dual-Speed |  | TRUE | No Match |  | 1.25 | 68 | 1.5 |  | 65 | 1750 | 2.23 | 39 | 1491 | 1.57 |  |  |  |  | Non Federally-Regulated | 2007-04-11
Hayward Pool Products | Northstar | SP4015X202NS | Dual-Speed |  | TRUE | No Match |  | 1.2 | 80.4 | 2 |  | 70 | 2116 | 1.98 | 42 | 1715 | 1.47 |  |  |  |  | Non Federally-Regulated | 2007-04-11
Speck Pumps | Speck Pumps | Badu EcoM2/72-IV | Dual-Speed | 1725 | TRUE | Residential Pool Pump and Motor Combination | Less Than 1 | 1.3 | 52 | 0.2 | TRUE |  |  | 6.03 | 21 |  |  | 44 |  |  |  | Non Federally-Regulated | 2011-07-29
Zodiac Pool Systems, Inc. | Jandy Pro Series | PHPM 2.0-2 (High Speed) | Dual-Speed | 3450 | TRUE | Residential Pool Pump and Motor Combination | 2.2 | 1.1 | 77.4 | 2 | TRUE | 68 | 2080 | 1.96 | 40 | 1710 | 1.4 | 92 | 2272 | 2.43 |  | Non Federally-Regulated | 2011-08-30
Regal Beloit America, Inc. | Century | B2235 | Dual-Speed | 3450 | TRUE | Replacement Residential Pool Pump Motor | 3 | 1 | 80 | 3 | FALSE | [10 empty] | Non Federally-Regulated | 2015-09-11
Regal Beloit America, Inc. | Century | B2980 | Dual-Speed | 3450 | TRUE | Replacement Residential Pool Pump Motor | 1.25 | 1.67 | 72.9 | 0.75 | FALSE | [10 empty] | Non Federally-Regulated | 2015-09-11
Hayward Pool Products | MaxFlo | SP2810X152 | Dual-Speed |  | TRUE | No Match |  | 1 | 72.7 | 1.5 |  | 55 | 1448 | 2.28 | 35 | 1290 | 1.63 |  |  |  |  | Non Federally-Regulated | 2007-04-11
Hayward Pool Products | Hayward | SPX3220Z2PE | Dual-Speed | 3450 | TRUE | Replacement Residential Pool Pump Motor | 2.7 | 1.35 | 83 | 2 | FALSE | [10 empty] | Non Federally-Regulated | 2015-09-23
Speck Pumps | Speck Pumps | Badu EcoM2/S90-II | Dual-Speed | 1725 | TRUE | Residential Pool Pump and Motor Combination | Less Than 1 | 1.5 | 48.5 | 0.1 | TRUE |  |  | 6.56 | 17 |  |  | 37 |  |  |  | Non Federally-Regulated | 2011-07-26
Notes:
-Rows highlighted Green are those selected for the analysis. See the Factors tab for details on why a specific curve was chosen for each measure.
-Only Database entries with 1-3 HP were used for this analysis.

## VS CEC Data (2018)
1.0564
Manufacturer | Brand | Model Number | Motor Design | Speed RPM | Motor Capability | Pool Pump Unit Type | Pool Pump Motor Capacity | Motor Service Factor | Motor Efficiency % | Nameplate HP | Pump Control Speed | Curve-A gpm Flow | Curve-A Power Watts | Curve-A Energy Factor | Curve-B gpm Flow | Curve-B Power Watts | Curve-B Energy Factor | Curve-C gpm Flow | Curve-C Power Watts | Curve-C Energy Factor | Pool Pump Test Procedure Used | Regulatory Status | Add Date
Hayward Pool Products | Max-Flo VS | SP23115VSP (H) | Variable-Speed | 3450 | TRUE | Residential Pool Pump and Motor Combination | Less Than 1 | 1 | 77 | 0.85 | TRUE | 50 | 810 | 3.7 | 32 | 703 | 2.73 | 64 | 839 | 4.58 |  | Non Federally-Regulated | 2015-11-05
Hayward Pool Products | Max-Flo VS | SP23115VSP (M) | Variable-Speed | 1725 | TRUE | Residential Pool Pump and Motor Combination | Less Than 1 | 1 | 59 | 0.85 | TRUE | 25 | 115 | 13.04 | 16 | 112 | 8.57 | 32 | 127 | 15.12 |  | Non Federally-Regulated | 2015-11-05 | y = 0.003922x2 - 0.569902x + 22.592557
Hayward Pool Products | Max-Flo VS | SP23115VSP (L) | Variable-Speed | 600 | TRUE | Residential Pool Pump and Motor Combination | Less Than 1 | 1 | 62 | 0.85 | TRUE | 9 |  |  | 6 |  |  | 11 |  |  |  | Non Federally-Regulated | 2015-11-05 | R² = 0.939978
Hayward Pool Products | TriStar VS | SP3202VSP (H) | Variable-Speed | 3450 | TRUE | Residential Pool Pump and Motor Combination | 1.85 | 1 | 83 | 1.85 | TRUE | 64 | 1408 | 2.72 | 38 | 1128 | 2.01 | 85 | 1543 | 3.31 |  | Non Federally-Regulated | 2015-11-05 | Average 1-spd HP (1-3HP) | 2.2717
Hayward Pool Products | TriStar VS | SP3202VSP (M) | Variable-Speed | 1725 | TRUE | Residential Pool Pump and Motor Combination | Less Than 1 | 1 | 73 | 0.23 | TRUE | 32 | 194 | 9.89 | 19 | 165 | 6.9 | 41 | 207 | 11.88 |  | Non Federally-Regulated | 2015-11-05 | Mode/System | GPM | Avg EF
Hayward Pool Products | TriStar VS | SP3202VSP (L) | Variable-Speed | 600 | TRUE | Residential Pool Pump and Motor Combination | Less Than 1 | 1 | 41 | 0.02 | TRUE | 11 |  |  | 7 |  |  | 14 |  |  |  | Non Federally-Regulated | 2015-11-06 | SFM - Gpm (Mode 1 - Low Speed Filter) | 22 | 11.953
Hayward Pool Products | Hayward | SPX3202Z1VSPE | Variable-Speed | 3450 | TRUE | Replacement Residential Pool Pump Motor | 1.85 | 1 | 83 | 1.85 | TRUE | [10 empty] | Non Federally-Regulated | 2015-12-29 | SFM - Gpm (Mode 2A - Low Speed Filter) | 18 | 13.605
Hayward Pool Products | Hayward | SPX23115Z1VSPE | Variable-Speed | 3450 | TRUE | Replacement Residential Pool Pump Motor | Less Than 1 | 1 | 77 | 0.85 | TRUE | [10 empty] | Non Federally-Regulated | 2015-12-29 | SFM - Gpm (Mode 2B - High Speed Sweep) | 48 | 4.2735
Hayward Pool Products | Hayward | SPX26115Z1VSPE | Variable-Speed | 3450 | TRUE | Replacement Residential Pool Pump Motor | Less Than 1 | 1 | 77 | 0.85 | TRUE | [10 empty] | Non Federally-Regulated | 2015-12-29 | MFm- Swimming Pool (High Speed) | 53.5 | 3.3285
Hayward Pool Products | Max-Flo VS | SP2303VSP (H) | Variable-Speed | 3450 | TRUE | Residential Pool Pump and Motor Combination | 1.65 | 1 | 83 | 1.65 | TRUE | 52 | 938 | 3.33 | 33 | 837 | 2.37 | 66 | 976 | 4.06 |  | Non Federally-Regulated | 2016-02-10 | MFm- Swimming Pool (Low Speed) | 31.8 | 8.4358
Hayward Pool Products | Max-Flo VS | SP2303VSP (M) | Variable-Speed | 1725 | TRUE | Residential Pool Pump and Motor Combination | 1.65 | 1 | 73 | 1.65 | TRUE | 26 | 148 | 10.54 | 16 | 137 | 7.01 | 33 | 153 | 12.94 |  | Non Federally-Regulated | 2016-02-10 | MFm- Spa Pool | 47 | 4.4709
Hayward Pool Products | Max-Flo VS | SP2303VSP (L) | Variable-Speed | 600 | TRUE | Residential Pool Pump and Motor Combination | 1.65 | 1 | 41 | 1.65 | TRUE | 9 |  |  | 6 |  |  | 12 |  |  |  | Non Federally-Regulated | 2016-02-10 | MFm- Wading Pool | 15 | 14.9265
Hayward Pool Products | Hayward | SPX2303Z1VSPE | Variable-Speed | 3450 | TRUE | Replacement Residential Pool Pump Motor | 1.65 | 1 | 83 | 1.65 | TRUE | [10 empty] | Non Federally-Regulated | 2016-02-10
Hayward Pool Products | Super Pump VS | SP2603VSP (M) | Variable-Speed | 1725 | TRUE | Residential Pool Pump and Motor Combination | 1.65 | 1 | 73 | 1.65 | TRUE | 27 | 166 | 9.76 | 17 | 144 | 7.08 | 35 | 177 | 11.86 |  | Non Federally-Regulated | 2016-02-10
Hayward Pool Products | Super Pump VS | SP2603VSP (L) | Variable-Speed | 600 | TRUE | Residential Pool Pump and Motor Combination | 1.65 | 1 | 41 | 1.65 | TRUE | 9 |  |  | 6 |  |  | 11 |  |  |  | Non Federally-Regulated | 2016-02-10
Hayward Pool Products | Hayward | SPX2603Z1VSPE | Variable-Speed | 3450 | TRUE | Replacement Residential Pool Pump Motor | 1.65 | 1 | 83 | 1.65 | TRUE | [10 empty] | Non Federally-Regulated | 2016-02-10
Hayward Pool Products | Super Pump VS | SP2603VSP (H) | Variable-Speed | 3450 | TRUE | Residential Pool Pump and Motor Combination | 1.65 | 1 | 83 | 1.65 | TRUE | 55 | 1135 | 2.91 | 35 | 961 | 2.19 | 70 | 1231 | 3.41 |  | Non Federally-Regulated | 2016-02-10
Hayward Pool Products | TriStar VS 900 | SP32900VSP (H) | Variable-Speed | 3450 | TRUE | Residential Pool Pump and Motor Combination | 1.85 | 1 | 83 | 1.85 | TRUE | 64 | 1408 | 2.72 | 38 | 1128 | 2.01 | 85 | 1543 | 3.31 |  | Non Federally-Regulated | 2016-02-10
Hayward Pool Products | TriStar VS 900 | SP32900VSP (M) | Variable-Speed | 1725 | TRUE | Residential Pool Pump and Motor Combination | 1.85 | 1 | 73 | 1.85 | TRUE | 32 | 194 | 9.89 | 19 | 165 | 6.9 | 41 | 207 | 11.88 |  | Non Federally-Regulated | 2016-02-10
Hayward Pool Products | TriStar VS 900 | SP32900VSP (L) | Variable-Speed | 600 | TRUE | Residential Pool Pump and Motor Combination | 1.85 | 1 | 41 | 1.85 | TRUE | 11 |  |  | 7 |  |  | 14 |  |  |  | Non Federally-Regulated | 2016-02-10
Hayward Pool Products | Super Pump VS | SP2600VSP2 (H) | Variable-Speed | 3000 | TRUE | Residential Pool Pump and Motor Combination | 1.5 | 1 | 81 | 1.5 | TRUE | 55 | 1259 | 2.62 | 35 | 1063 | 1.98 | 69 | 1320 | 3.14 |  | Non Federally-Regulated | 2016-02-10
Hayward Pool Products | Super Pump VS | SP2600VSP2 (M) | Variable-Speed | 1500 | TRUE | Residential Pool Pump and Motor Combination | Less Than 1 | 1 | 59 | 0.19 | TRUE | 26 | 183 | 8.52 | 17 | 163 | 6.26 | 33 | 191 | 10.37 |  | Non Federally-Regulated | 2016-02-10 | y = 0.008254x2 - 0.709072x + 16.643590
Hayward Pool Products | Super Pump VS | SP2600VSP2 (L) | Variable-Speed | 600 | TRUE | Residential Pool Pump and Motor Combination | Less Than 1 | 1 | 8 | 0.01 | TRUE | 11 |  |  | 7 |  |  | 14 |  |  |  | Non Federally-Regulated | 2016-02-10 | R² = 0.969642
Hayward Pool Products | Hayward Pool Products | SPX3400Z1VSPE | Variable-Speed | 3450 | TRUE | Replacement Residential Pool Pump Motor | 2.7 | 1 | 84.3 | 2.7 | TRUE | [10 empty] | Non Federally-Regulated | 2016-09-21 | Mode/System | GPM | Avg EF
Hayward Pool Products | Hayward Pool Products | SPX3400Z1VSPEVR | Variable-Speed | 3450 | TRUE | Replacement Residential Pool Pump Motor | 2.7 | 1 | 84.3 | 2.7 | TRUE | [10 empty] | Non Federally-Regulated | 2016-09-21 | SFM - Gpm (Mode 1 - Low Speed Filter) | 22 | 5.0389
Hayward Pool Products | Hayward Pool Products | SP23520VSP(L) | Variable-Speed | 600 | TRUE | Residential Pool Pump and Motor Combination | 1.65 | 1 | 41 | 1.65 | TRUE | 9 |  |  | 6 |  |  | 12 |  |  |  | Non Federally-Regulated | 2016-09-23 | SFM - Gpm (Mode 2A - Low Speed Filter) | 18 | 6.5546
Hayward Pool Products | Hayward Pool Products | SP23520VSP (H) | Variable-Speed | 3450 | TRUE | Residential Pool Pump and Motor Combination | 1.65 | 1 | 83 | 1.65 | TRUE | 52 | 938 | 3.33 | 33 | 837 | 2.37 | 66 | 976 | 4.06 |  | Non Federally-Regulated | 2016-09-23 | SFM - Gpm (Mode 2B - High Speed Sweep) | 48 | 1.6253
Hayward Pool Products | Hayward Pool Products | SP23520VSP (M) | Variable-Speed | 1725 | TRUE | Residential Pool Pump and Motor Combination | 1.65 | 1 | 73 | 1.65 | TRUE | 26 | 148 | 10.54 | 16 | 137 | 7.01 | 33 | 153 | 12.94 |  | Non Federally-Regulated | 2016-09-23 | MFm- Swimming Pool (High Speed) | 53.5 | 2.3332
Hayward Pool Products | Hayward Pool Products | SP23510VSP (H) | Variable-Speed | 3450 | TRUE | Residential Pool Pump and Motor Combination | Less Than 1 | 1 | 77 | 0.85 | TRUE | 50 | 810 | 3.7 | 32 | 703 | 2.73 | 64 | 839 | 4.58 |  | Non Federally-Regulated | 2016-09-23 | MFm- Swimming Pool (Low Speed) | 31.8 | 2.4419
Hayward Pool Products | Hayward Pool Products | SP23510VSP (L) | Variable-Speed | 600 | TRUE | Residential Pool Pump and Motor Combination | Less Than 1 | 1 | 62 | 0.85 | TRUE | 9 |  |  | 6 |  |  | 11 |  |  |  | Non Federally-Regulated | 2016-09-23 | MFm- Spa Pool | 47 | 1.5503
Hayward Pool Products | Hayward Pool Products | SP23510VSP (M) | Variable-Speed | 1725 | TRUE | Residential Pool Pump and Motor Combination | Less Than 1 | 1 | 59 | 0.85 | TRUE | 25 | 115 | 13.04 | 16 | 112 | 8.57 | 32 | 127 | 15.12 |  | Non Federally-Regulated | 2016-09-23 | MFm- Wading Pool | 15 | 7.8647
Zodiac Pool Systems, Inc. | Jandy Pro Series | JEP2.0SVRS | Variable-Speed | 3450 | TRUE | Residential Pool Pump and Motor Combination | 2.7 | 1 | 82 | 2.7 | TRUE | 69 | 1958 | 2.12 | 41 | 1569 | 1.57 | 94 | 2209 | 2.55 |  | Non Federally-Regulated | 2016-10-10
Zodiac Pool Systems, Inc. | Jandy Pro Series | VSSHP270AUT | Variable-Speed | 3450 | TRUE | Residential Pool Pump and Motor Combination | 2.7 | 1 | 82 | 2.7 | TRUE | 69 | 1902 | 2.19 | 41 | 1542 | 1.6 | 94 | 2135 | 2.64 |  | Non Federally-Regulated | 2016-10-10
Zodiac Pool Systems, Inc. | Jandy Pro Series | VSSHP220AUT | Variable-Speed | 3450 | TRUE | Residential Pool Pump and Motor Combination | 2.2 | 1 | 76 | 2.2 | TRUE | 67 | 1783 | 2.25 | 40 | 1452 | 1.64 | 91 | 2002 | 2.73 |  | Non Federally-Regulated | 2016-10-10
Zodiac Pool Systems, Inc. | Jandy Pro Series | VSFHP165AUT | Variable-Speed | 3450 | TRUE | Residential Pool Pump and Motor Combination | 1.65 | 1 | 83 | 1.65 | TRUE | 59 | 1338 | 2.65 | 36 | 1175 | 1.85 | 78 | 1425 | 3.28 |  | Non Federally-Regulated | 2016-10-10
Zodiac Pool Systems, Inc. | Jandy Pro Series | VSFHP165JEP | Variable-Speed | 3450 | TRUE | Residential Pool Pump and Motor Combination | 1.65 | 1 | 83 | 1.65 | TRUE | 59 | 1338 | 2.65 | 36 | 1175 | 1.85 | 78 | 1425 | 3.28 |  | Non Federally-Regulated | 2016-10-10
Zodiac Pool Systems, Inc. | Jandy Pro Series | VSPHP270AUT | Variable-Speed | 3450 | TRUE | Residential Pool Pump and Motor Combination | 2.7 | 1 | 82 | 2.7 | TRUE | 69 | 1963 | 2.12 | 41 | 1604 | 1.54 | 94 | 2200 | 2.55 |  | Non Federally-Regulated | 2016-10-10
Zodiac Pool Systems, Inc. | Jandy Pro Series | VSPHP270JEP | Variable-Speed | 3450 | TRUE | Residential Pool Pump and Motor Combination | 2.7 | 1 | 82 | 2.7 | TRUE | 69 | 1963 | 2.12 | 41 | 1604 | 1.54 | 94 | 2200 | 2.55 |  | Non Federally-Regulated | 2016-10-10
Zodiac Pool Systems, Inc. | Jandy Pro Series | VS-FHP1.0 | Variable-Speed | 3450 | TRUE | Residential Pool Pump and Motor Combination | 1.65 | 1.65 | 82.5 | 1 | TRUE | 59 | 1344 | 2.63 | 36 | 1180 | 1.84 | 78 | 1434 | 3.25 |  | Non Federally-Regulated | 2016-10-13
Hayward Pool Products | TriStar VS 950 | SP32950VSP (L) | Variable-Speed | 600 | TRUE | Residential Pool Pump and Motor Combination | 2.7 | 1 | 38 | 2.7 | TRUE | 14 |  |  | 8 |  |  | 19 | 36 | 31.67 |  | Non Federally-Regulated | 2016-10-27
Hayward Pool Products | TriStar VS 950 | SP32950VSP (H) | Variable-Speed | 3450 | TRUE | Residential Pool Pump and Motor Combination | 2.7 | 1 | 84.3 | 2.7 | TRUE | 71 | 2005 | 2.12 | 42 | 1651 | 1.53 | 98 | 2324 | 2.53 |  | Non Federally-Regulated | 2016-10-28
Regal Beloit | Century | Vgreen (ECM27SQU)-Hi | Variable-Speed | 3450 | TRUE | Replacement Residential Pool Pump Motor | 2.7 | 1 | 82 | 2.7 | TRUE | [10 empty] | Non Federally-Regulated | 2017-05-04
Regal Beloit | Century | Vgreen (ECM27SQU)-Lo | Variable-Speed | 1725 | TRUE | Replacement Residential Pool Pump Motor | Less Than 1 | 1 | 72 | 0.34 | TRUE | [10 empty] | Non Federally-Regulated | 2017-05-04
Regal Beloit | Century | VGreen 165 (ECM16CU)-Hi | Variable-Speed | 3450 | TRUE | Replacement Residential Pool Pump Motor | 1.65 | 1 | 82 | 1.65 | TRUE | [10 empty] | Non Federally-Regulated | 2017-05-04 | y = 0.004060x2 - 0.710484x + 33.261674
Regal Beloit | Century | VGreen 165 (ECM16CU)-Lo | Variable-Speed | 1725 | TRUE | Replacement Residential Pool Pump Motor | Less Than 1 | 1 | 72 | 0.21 | TRUE | [10 empty] | Non Federally-Regulated | 2017-05-04 | R² = 0.897993
Regal Beloit | Century | VGreen 165 (ECM16SQU)-Hi | Variable-Speed | 3450 | TRUE | Replacement Residential Pool Pump Motor | 1.65 | 1 | 82 | 1.65 | TRUE | [10 empty] | Non Federally-Regulated | 2017-05-04 | Mode/System | GPM | Avg EF
Regal Beloit | Century | VGreen 165 (ECM16SQU)-Lo | Variable-Speed | 1725 | TRUE | Replacement Residential Pool Pump Motor | Less Than 1 | 1 | 72 | 0.21 | TRUE | [10 empty] | Non Federally-Regulated | 2017-05-04 | SFM - Gpm (Mode 1 - Low Speed Filter) | 22 | 19.5961
Regal Beloit | Century | ECM27SQU-Hi | Variable-Speed | 3450 | TRUE | Replacement Residential Pool Pump Motor | 2.7 | 1 | 82 | 2.7 | FALSE | [10 empty] | Non Federally-Regulated | 2017-05-04 | SFM - Gpm (Mode 2A - Low Speed Filter) | 18 | 21.7884
Regal Beloit | Century | ECM27SQU-Lo | Variable-Speed | 1725 | TRUE | Replacement Residential Pool Pump Motor | Less Than 1 | 1 | 72 | 0.34 | FALSE | [10 empty] | Non Federally-Regulated | 2017-05-04 | SFM - Gpm (Mode 2B - High Speed Sweep) | 48 | 8.5127
Regal Beloit | Century | Vgreen (ECM27CU)-Hi | Variable-Speed | 3450 | TRUE | Replacement Residential Pool Pump Motor | 2.7 | 1 | 82 | 2.7 | TRUE | [10 empty] | Non Federally-Regulated | 2017-05-04 | MFm- Swimming Pool | 53.5 | 6.8715
Regal Beloit | Century | Vgreen (ECM27CU)-Lo | Variable-Speed | 1725 | TRUE | Replacement Residential Pool Pump Motor | Less Than 1 | 1 | 72 | 0.34 | TRUE | [10 empty] | Non Federally-Regulated | 2017-05-04 | MFm- Spa Pool | 47 | 8.8375
Regal Beloit | Century | ECM27CU-Hi | Variable-Speed | 3450 | TRUE | Replacement Residential Pool Pump Motor | 2.7 | 1 | 82 | 2.7 | FALSE | [10 empty] | Non Federally-Regulated | 2017-05-04 | MFm- Wading Pool | 15 | 23.5179
Regal Beloit | Century | ECM27CU-Lo | Variable-Speed | 1725 | TRUE | Replacement Residential Pool Pump Motor | Less Than 1 | 1 | 72 | 0.34 | FALSE | [10 empty] | Non Federally-Regulated | 2017-05-04
Regal Beloit | Century | Vgreen (EPA16SQ)-Hi | Variable-Speed | 3450 | TRUE | Replacement Residential Pool Pump Motor | 1.65 | 1 | 82 | 1.65 | TRUE | [10 empty] | Non Federally-Regulated | 2017-05-04
Regal Beloit | Century | Vgreen (EPA16SQ)-Lo | Variable-Speed | 1725 | TRUE | Replacement Residential Pool Pump Motor | Less Than 1 | 1 | 72 | 0.21 | TRUE | [10 empty] | Non Federally-Regulated | 2017-05-04
Hayward Pool Products | Hayward | SP3206VSP (L) | Variable-Speed | 600 | TRUE | Residential Pool Pump and Motor Combination | 2.7 | 1 | 38 | 2.7 | TRUE | 14 |  |  | 8 |  |  | 19 | 36 | 31.67 |  | Non Federally-Regulated | 2017-10-30
Hayward Pool Products | Hayward | SP3206VSP (H) | Variable-Speed | 3450 | TRUE | Residential Pool Pump and Motor Combination | 2.7 | 1 | 84.3 | 2.7 | TRUE | 71 | 2005 | 2.12 | 42 | 1651 | 1.53 | 98 | 2324 | 2.53 |  | Non Federally-Regulated | 2017-10-30
Hayward Pool Products | Hayward | SP3206VSPBH (L) | Variable-Speed | 600 | TRUE | Residential Pool Pump and Motor Combination | 2.7 | 1 | 38 | 2.7 | TRUE | 14 |  |  | 8 |  |  | 19 | 36 | 31.67 |  | Non Federally-Regulated | 2017-10-30
Hayward Pool Products | Hayward | SP3206VSPBH (H) | Variable-Speed | 3450 | TRUE | Residential Pool Pump and Motor Combination | 2.7 | 1 | 84.3 | 2.7 | TRUE | 71 | 2005 | 2.12 | 42 | 1651 | 1.53 | 98 | 2324 | 2.53 |  | Non Federally-Regulated | 2017-10-30
Hayward Pool Products | Hayward | HCP3206VSP (L) | Variable-Speed | 600 | TRUE | Residential Pool Pump and Motor Combination | 2.7 | 1 | 38 | 2.7 | TRUE | 14 |  |  | 8 |  |  | 19 | 36 | 31.67 |  | Non Federally-Regulated | 2017-10-30
Hayward Pool Products | Hayward | HCP3206VSP (H) | Variable-Speed | 3450 | TRUE | Residential Pool Pump and Motor Combination | 2.7 | 1 | 84.3 | 2.7 | TRUE | 71 | 2005 | 2.12 | 42 | 1651 | 1.53 | 98 | 2324 | 2.53 |  | Non Federally-Regulated | 2017-10-30
Hayward Pool Products | Hayward | HL32950VSP (L) | Variable-Speed | 600 | TRUE | Residential Pool Pump and Motor Combination | 2.7 | 1 | 38 | 2.7 | TRUE | 14 |  |  | 8 |  |  | 19 | 36 | 31.67 |  | Non Federally-Regulated | 2017-10-30
Hayward Pool Products | Hayward | HL32950VSP (H) | Variable-Speed | 3450 | TRUE | Residential Pool Pump and Motor Combination | 2.7 | 1 | 84.3 | 2.7 | TRUE | 71 | 2005 | 2.12 | 42 | 1651 | 1.53 | 98 | 2324 | 2.53 |  | Non Federally-Regulated | 2017-10-30
Hayward Pool Products | Hayward | SP3206VSPVR (L) | Variable-Speed | 1000 | TRUE | Residential Pool Pump and Motor Combination | 2.7 | 1 | 33 | 2.7 | TRUE | 20 | 88 | 13.64 | 12 |  |  | 28 | 96 | 17.5 |  | Non Federally-Regulated | 2017-10-30
Hayward Pool Products | Hayward | SP3206VSPVR (H) | Variable-Speed | 3450 | TRUE | Residential Pool Pump and Motor Combination | 2.7 | 1 | 84.3 | 2.7 | TRUE | 71 | 2005 | 2.12 | 42 | 1651 | 1.53 | 98 | 2324 | 2.53 |  | Non Federally-Regulated | 2017-10-30
Hayward Pool Products | Hayward | HCP3206VSPVR (L) | Variable-Speed | 1000 | TRUE | Residential Pool Pump and Motor Combination | 2.7 | 1 | 33 | 2.7 | TRUE | 20 | 88 | 13.64 | 12 |  |  | 28 | 96 | 17.5 |  | Non Federally-Regulated | 2017-10-30
Hayward Pool Products | Hayward | HCP3206VSPVR (H) | Variable-Speed | 3450 | TRUE | Residential Pool Pump and Motor Combination | 2.7 | 1 | 84.3 | 2.7 | TRUE | 71 | 2005 | 2.12 | 42 | 1651 | 1.53 | 98 | 2324 | 2.53 |  | Non Federally-Regulated | 2017-10-30
Hayward Pool Products | Hayward | HL32900VSP (H) | Variable-Speed | 3450 | TRUE | Residential Pool Pump and Motor Combination | 1.85 | 1 | 83 | 1.85 | TRUE | 64 | 1408 | 2.72 | 38 | 1128 | 2.01 | 85 | 1543 | 3.31 |  | Non Federally-Regulated | 2017-10-30
Hayward Pool Products | Hayward | HL32900VSP (M) | Variable-Speed | 1725 | TRUE | Residential Pool Pump and Motor Combination | 1.85 | 1 | 73 | 1.85 | TRUE | 32 | 194 | 9.89 | 19 | 165 | 6.9 | 41 | 207 | 11.88 |  | Non Federally-Regulated | 2017-10-30
Hayward Pool Products | Hayward | HL32900VSP (L) | Variable-Speed | 600 | TRUE | Residential Pool Pump and Motor Combination | 1.85 | 1 | 41 | 1.85 | TRUE | 11 |  |  | 7 |  |  | 14 |  |  |  | Non Federally-Regulated | 2017-10-30
Hayward Pool Products | Hayward | SP3202VSPBH (H) | Variable-Speed | 3450 | TRUE | Residential Pool Pump and Motor Combination | 1.85 | 1 | 83 | 1.85 | TRUE | 64 | 1408 | 2.72 | 38 | 1128 | 2.01 | 85 | 1543 | 3.31 |  | Non Federally-Regulated | 2017-10-30 | Item | Value
Hayward Pool Products | Hayward | SP3202VSPBH (M) | Variable-Speed | 1725 | TRUE | Residential Pool Pump and Motor Combination | 1.85 | 1 | 73 | 1.85 | TRUE | 32 | 194 | 9.89 | 19 | 165 | 6.9 | 41 | 207 | 11.88 |  | Non Federally-Regulated | 2017-10-30 | Average HP | 1.8677
Hayward Pool Products | Hayward | SP3202VSPBH (L) | Variable-Speed | 600 | TRUE | Residential Pool Pump and Motor Combination | 1.85 | 1 | 41 | 1.85 | TRUE | 11 |  |  | 7 |  |  | 14 |  |  |  | Non Federally-Regulated | 2017-10-30 | Std Dev HP | 0.97694
Hayward Pool Products | Hayward | SP2670010VSP (H) | Variable-Speed | 3450 | TRUE | Residential Pool Pump and Motor Combination | Less Than 1 | 1 | 77 | 0.85 | TRUE | 48 | 829 | 3.47 | 33 | 898 | 2.2 | 58 | 804 | 4.33 |  | Non Federally-Regulated | 2017-10-30 | Average HP (1-3 HP) | 2.2717
Hayward Pool Products | Hayward | SP2670010VSP (M) | Variable-Speed | 1725 | TRUE | Residential Pool Pump and Motor Combination | Less Than 1 | 1 | 59 | 0.85 | TRUE | 26 | 156 | 10 | 16 | 137 | 7.01 | 33 | 165 | 12 |  | Non Federally-Regulated | 2017-10-30 | Std Dev HP (1-3 HP) | 0.65547
Hayward Pool Products | Hayward | SP2670010VSP (L) | Variable-Speed | 600 | TRUE | Residential Pool Pump and Motor Combination | Less Than 1 | 1 | 62 | 0.85 | TRUE | 9 |  |  | 6 |  |  | 11 |  |  |  | Non Federally-Regulated | 2017-10-30 | Average EF (Curve A) | 5.7724
Hayward Pool Products | Hayward | HL2670010VSP (H) | Variable-Speed | 3450 | TRUE | Residential Pool Pump and Motor Combination | Less Than 1 | 1 | 77 | 0.85 | TRUE | 48 | 829 | 3.47 | 33 | 898 | 2.2 | 58 | 804 | 4.33 |  | Non Federally-Regulated | 2017-10-30 | Std Dev EF (Curve A) | 4.4427
Hayward Pool Products | Hayward | HL2670010VSP (M) | Variable-Speed | 1725 | TRUE | Residential Pool Pump and Motor Combination | Less Than 1 | 1 | 59 | 0.85 | TRUE | 26 | 156 | 10 | 16 | 137 | 7.01 | 33 | 165 | 12 |  | Non Federally-Regulated | 2017-10-30 | Average EF (Curve B) | 2.9783
Hayward Pool Products | Hayward | HL2670010VSP (L) | Variable-Speed | 600 | TRUE | Residential Pool Pump and Motor Combination | Less Than 1 | 1 | 62 | 0.85 | TRUE | 9 |  |  | 6 |  |  | 11 |  |  |  | Non Federally-Regulated | 2017-10-30 | Std Dev EF (Curve B) | 2.2679
Hayward Pool Products | Hayward | SP2670020VSP (H) | Variable-Speed | 3450 | TRUE | Residential Pool Pump and Motor Combination | 1.65 | 1 | 83 | 1.65 | TRUE | 55 | 1135 | 2.91 | 35 | 961 | 2.19 | 70 | 1231 | 3.41 |  | Non Federally-Regulated | 2017-10-30 | Average EF (Curve C) | 9.1996
Hayward Pool Products | Hayward | SP2670020VSP (M) | Variable-Speed | 1725 | TRUE | Residential Pool Pump and Motor Combination | 1.65 | 1 | 73 | 1.65 | TRUE | 27 | 166 | 9.76 | 17 | 144 | 7.08 | 35 | 177 | 11.86 |  | Non Federally-Regulated | 2017-10-30 | Std Dev EF (Curve C) | 7.7648
Hayward Pool Products | Hayward | SP2670020VSP (L) | Variable-Speed | 600 | TRUE | Residential Pool Pump and Motor Combination | 1.65 | 1 | 41 | 1.65 | TRUE | 9 |  |  | 8 |  |  | 11 |  |  |  | Non Federally-Regulated | 2017-10-30 | Average SF (1-3 HP) | 1.1997
Hayward Pool Products | Hayward | HL2670020VSP (H) | Variable-Speed | 3450 | TRUE | Residential Pool Pump and Motor Combination | 1.65 | 1 | 83 | 1.65 | TRUE | 55 | 1135 | 2.91 | 35 | 961 | 2.19 | 70 | 1231 | 3.41 |  | Non Federally-Regulated | 2017-10-30 | Std Dev SF (1-3 HP) | 0.38406
Hayward Pool Products | Hayward | HL2670020VSP (M) | Variable-Speed | 1725 | TRUE | Residential Pool Pump and Motor Combination | 1.65 | 1 | 73 | 1.65 | TRUE | 27 | 166 | 9.76 | 17 | 144 | 7.08 | 35 | 177 | 11.86 |  | Non Federally-Regulated | 2017-10-30
Hayward Pool Products | Hayward | HL2670020VSP (L) | Variable-Speed | 600 | TRUE | Residential Pool Pump and Motor Combination | 1.65 | 1 | 41 | 1.65 | TRUE | 9 |  |  | 8 |  |  | 11 |  |  |  | Non Federally-Regulated | 2017-10-30
Hayward Pool Products | Hayward | HL2350010VSP (H) | Variable-Speed | 3450 | TRUE | Residential Pool Pump and Motor Combination | Less Than 1 | 1 | 77 | 0.85 | TRUE | 50 | 810 | 3.7 | 32 | 703 | 2.73 | 64 | 839 | 4.58 |  | Non Federally-Regulated | 2017-10-30
Hayward Pool Products | Hayward | HL2350010VSP (M) | Variable-Speed | 1725 | TRUE | Residential Pool Pump and Motor Combination | Less Than 1 | 1 | 59 | 0.85 | TRUE | 25 | 115 | 13.04 | 16 | 112 | 8.57 | 32 | 127 | 15.12 |  | Non Federally-Regulated | 2017-10-30
Hayward Pool Products | Hayward | HL2350010VSP (L) | Variable-Speed | 600 | TRUE | Residential Pool Pump and Motor Combination | Less Than 1 | 1 | 62 | 0.85 | TRUE | 9 |  |  | 6 |  |  | 11 |  |  |  | Non Federally-Regulated | 2017-10-30
Hayward Pool Products | Hayward | HL2350020VSP (H) | Variable-Speed | 3450 | TRUE | Residential Pool Pump and Motor Combination | 1.65 | 1 | 83 | 1.65 | TRUE | 52 | 938 | 3.33 | 33 | 837 | 2.37 | 66 | 976 | 4.06 |  | Non Federally-Regulated | 2017-10-30
Hayward Pool Products | Hayward | HL2350020VSP (M) | Variable-Speed | 1725 | TRUE | Residential Pool Pump and Motor Combination | 1.65 | 1 | 73 | 1.65 | TRUE | 26 | 148 | 10.54 | 16 | 137 | 7.01 | 33 | 153 | 12.94 |  | Non Federally-Regulated | 2017-10-30
Hayward Pool Products | Hayward | HL2350020VSP (L) | Variable-Speed | 600 | TRUE | Residential Pool Pump and Motor Combination | 1.65 | 1 | 41 | 1.65 | TRUE | 9 |  |  | 6 |  |  | 12 |  |  |  | Non Federally-Regulated | 2017-10-30
Pentair Water Pool and Spa Inc. | Pentair | 011012 (LS) | Variable-Speed | 400 | TRUE | Residential Pool Pump and Motor Combination | Greater Than 3 | 1.32 | 80.1 | 3 | TRUE | 9.15 |  |  | 5.31 |  |  | 12.12 |  |  |  | Non Federally-Regulated | 2017-11-28
Pentair Water Pool and Spa Inc. | Pentair | 011012 (ES) | Variable-Speed | 775 | TRUE | Residential Pool Pump and Motor Combination | Greater Than 3 | 1.32 | 80.1 | 3 | TRUE | 16.74 | 87.86 | 11.43 | 9.88 |  |  | 22.36 | 92.39 | 14.52 |  | Non Federally-Regulated | 2017-11-28
Pentair Water Pool and Spa Inc. | Pentair | 011012 (HS) | Variable-Speed | 3450 | TRUE | Residential Pool Pump and Motor Combination | Greater Than 3 | 1.32 | 89.6 | 3 | TRUE | 73.75 | 2459.11 | 1.8 | 43.97 | 1991.94 | 1.32 | 100.21 | 2826.86 | 2.13 |  | Non Federally-Regulated | 2017-11-28
Pentair Water Pool and Spa Inc. | Pentair | 011018 (LS) | Variable-Speed | 450 | TRUE | Residential Pool Pump and Motor Combination | Greater Than 3 | 1.32 | 80.1 | 3 | TRUE | 9.9 |  |  | 6.03 |  |  | 13.56 |  |  |  | Non Federally-Regulated | 2017-11-28
Pentair Water Pool and Spa Inc. | Pentair | 011018 (ES) | Variable-Speed | 775 | TRUE | Residential Pool Pump and Motor Combination | Greater Than 3 | 1.32 | 80.1 | 3 | TRUE | 16.74 | 87.86 | 11.43 | 9.88 |  |  | 22.36 | 92.39 | 14.52 |  | Non Federally-Regulated | 2017-11-28
Pentair Water Pool and Spa Inc. | Pentair | 011018 (HS) | Variable-Speed | 3450 | TRUE | Residential Pool Pump and Motor Combination | Greater Than 3 | 1.32 | 89.6 | 3 | TRUE | 73.75 | 2459.11 | 1.8 | 43.97 | 1991.94 | 1.32 | 100.21 | 2826.86 | 2.13 |  | Non Federally-Regulated | 2017-11-28
Pentair Water Pool and Spa Inc. | Pentair | 011028 (LS) | Variable-Speed | 450 | TRUE | Residential Pool Pump and Motor Combination | Greater Than 3 | 1.32 | 80.9 | 3 | TRUE | 9.82 |  |  | 5.86 |  |  | 13.18 |  |  |  | Non Federally-Regulated | 2017-11-28
Pentair Water Pool and Spa Inc. | Pentair | 011028 (ES) | Variable-Speed | 625 | TRUE | Residential Pool Pump and Motor Combination | Greater Than 3 | 1.32 | 80.9 | 3 | TRUE | 13.31 |  |  | 8.09 |  |  | 18.15 | 47.02 | 23.16 |  | Non Federally-Regulated | 2017-11-28
Pentair Water Pool and Spa Inc. | Pentair | 011028 (HS) | Variable-Speed | 3450 | TRUE | Residential Pool Pump and Motor Combination | Greater Than 3 | 1.32 | 90.8 | 3 | TRUE | 72.56 | 2409.51 | 1.81 | 43.47 | 1945 | 1.34 | 98.67 | 2776.01 | 2.13 |  | Non Federally-Regulated | 2017-11-28
Pentair Water Pool and Spa Inc. | Pentair | 011055 (LS) | Variable-Speed | 450 | TRUE | Residential Pool Pump and Motor Combination | Greater Than 3 | 1.32 | 80.9 | 3 | TRUE | 9.82 |  |  | 5.86 |  |  | 13.18 |  |  |  | Non Federally-Regulated | 2017-11-28
Pentair Water Pool and Spa Inc. | Pentair | 011055 (ES) | Variable-Speed | 625 | TRUE | Residential Pool Pump and Motor Combination | Greater Than 3 | 1.32 | 80.9 | 3 | TRUE | 13.31 |  |  | 8.09 |  |  | 18.15 | 47.02 | 23.16 |  | Non Federally-Regulated | 2017-11-28
Pentair Water Pool and Spa Inc. | Pentair | 011055 (HS) | Variable-Speed | 3450 | TRUE | Residential Pool Pump and Motor Combination | Greater Than 3 | 1.32 | 90.8 | 3 | TRUE | 72.56 | 2409.51 | 1.81 | 43.47 | 1945 | 1.34 | 98.67 | 2776.01 | 2.13 |  | Non Federally-Regulated | 2017-11-28
Pentair Water Pool and Spa Inc. | Pentair | 011056 (LS) | Variable-Speed | 450 | TRUE | Residential Pool Pump and Motor Combination | Greater Than 3 | 1.32 | 80.9 | 3 | TRUE | 9.82 |  |  | 5.86 |  |  | 13.18 |  |  |  | Non Federally-Regulated | 2017-11-28
Pentair Water Pool and Spa Inc. | Pentair | 011056 (ES) | Variable-Speed | 625 | TRUE | Residential Pool Pump and Motor Combination | Greater Than 3 | 1.32 | 80.9 | 3 | TRUE | 13.31 |  |  | 8.09 |  |  | 18.15 | 47.02 | 23.16 |  | Non Federally-Regulated | 2017-11-28
Pentair Water Pool and Spa Inc. | Pentair | 011056 (HS) | Variable-Speed | 3450 | TRUE | Residential Pool Pump and Motor Combination | Greater Than 3 | 1.32 | 90.8 | 3 | TRUE | 72.56 | 2409.51 | 1.81 | 43.47 | 1945 | 1.34 | 98.67 | 2776.01 | 2.13 |  | Non Federally-Regulated | 2017-11-28
Pentair Water Pool and Spa Inc. | Pentair | 011057 (LS) | Variable-Speed | 1100 | TRUE | Residential Pool Pump and Motor Combination | Greater Than 3 | 1.32 | 80.9 | 3 | TRUE | 23.73 | 123.98 | 11.48 | 14.15 |  |  | 31.94 | 135.18 | 14.18 |  | Non Federally-Regulated | 2017-11-28
Pentair Water Pool and Spa Inc. | Pentair | 011057 (ES) | Variable-Speed | 1100 | TRUE | Residential Pool Pump and Motor Combination | Greater Than 3 | 1.32 | 80.9 | 3 | TRUE | 23.73 | 123.98 | 11.48 | 14.15 |  |  | 31.94 | 135.18 | 14.18 |  | Non Federally-Regulated | 2017-11-28
Pentair Water Pool and Spa Inc. | Pentair | 011057 (HS) | Variable-Speed | 3450 | TRUE | Residential Pool Pump and Motor Combination | Greater Than 3 | 1.32 | 90.8 | 3 | TRUE | 72.56 | 2409.51 | 1.81 | 43.47 | 1945 | 1.34 | 98.67 | 2776.01 | 2.13 |  | Non Federally-Regulated | 2017-11-28
Pentair Water Pool and Spa Inc. | Pentair | 011059 (LS) | Variable-Speed | 450 | TRUE | Residential Pool Pump and Motor Combination | Greater Than 3 | 3.95 | 80.9 | 1 | TRUE | 8.57 |  |  | 5.32 |  |  | 10.68 |  |  |  | Non Federally-Regulated | 2017-11-28
Pentair Water Pool and Spa Inc. | Pentair | 011059 (ES) | Variable-Speed | 625 | TRUE | Residential Pool Pump and Motor Combination | Greater Than 3 | 3.95 | 80.9 | 1 | TRUE | 11.71 |  |  | 7.34 |  |  | 14.84 |  |  |  | Non Federally-Regulated | 2017-11-28
Pentair Water Pool and Spa Inc. | Pentair | 011059 (HS) | Variable-Speed | 3450 | TRUE | Residential Pool Pump and Motor Combination | Greater Than 3 | 3.95 | 90.8 | 1 | TRUE | 64.08 | 1611.02 | 2.39 | 40.18 | 1379.66 | 1.75 | 81.76 | 1709.83 | 2.87 |  | Non Federally-Regulated | 2017-11-28
Pentair Water Pool and Spa Inc. | Pentair | 011060 (LS) | Variable-Speed | 450 | TRUE | Residential Pool Pump and Motor Combination | Greater Than 3 | 1.98 | 80.9 | 2 | TRUE | 9.23 |  |  | 5.54 |  |  | 12.33 |  |  |  | Non Federally-Regulated | 2017-11-28
Pentair Water Pool and Spa Inc. | Pentair | 011060 (ES) | Variable-Speed | 625 | TRUE | Residential Pool Pump and Motor Combination | Greater Than 3 | 1.98 | 80.9 | 2 | TRUE | 12.79 |  |  | 7.63 |  |  | 17.09 | 45.31 | 22.63 |  | Non Federally-Regulated | 2017-11-28
Pentair Water Pool and Spa Inc. | Pentair | 011060 (HS) | Variable-Speed | 3450 | TRUE | Residential Pool Pump and Motor Combination | Greater Than 3 | 1.98 | 90.8 | 2 | TRUE | 68.34 | 2002.73 | 2.05 | 41.45 | 1682.56 | 1.48 | 92.22 | 2267.03 | 2.44 |  | Non Federally-Regulated | 2017-11-28
Pentair Water Pool and Spa Inc. | Pentair | 022055 (LS) | Variable-Speed | 450 | TRUE | Residential Pool Pump and Motor Combination | Greater Than 3 | 1.32 | 80.9 | 3 | TRUE | 9.22 |  |  | 5.55 |  |  | 12.58 |  |  |  | Non Federally-Regulated | 2017-11-28
Pentair Water Pool and Spa Inc. | Pentair | 022055 (ES) | Variable-Speed | 625 | TRUE | Residential Pool Pump and Motor Combination | Greater Than 3 | 1.32 | 80.9 | 3 | TRUE | 13.05 |  |  | 7.84 |  |  | 17.88 | 43.67 | 24.57 |  | Non Federally-Regulated | 2017-11-28
Pentair Water Pool and Spa Inc. | Pentair | 022055 (HS) | Variable-Speed | 3450 | TRUE | Residential Pool Pump and Motor Combination | Greater Than 3 | 1.32 | 90.8 | 3 | TRUE | 74.17 | 2544.81 | 1.75 | 44.01 | 2138.2 | 1.23 | 100.94 | 2837.4 | 2.13 |  | Non Federally-Regulated | 2017-11-28
Pentair Water Pool and Spa Inc. | Pentair | 022056 (LS) | Variable-Speed | 450 | TRUE | Residential Pool Pump and Motor Combination | Greater Than 3 | 1.32 | 80.9 | 3 | TRUE | 9.22 |  |  | 5.55 |  |  | 12.58 |  |  |  | Non Federally-Regulated | 2017-11-28
Pentair Water Pool and Spa Inc. | Pentair | 022056 (ES) | Variable-Speed | 625 | TRUE | Residential Pool Pump and Motor Combination | Greater Than 3 | 1.32 | 80.9 | 3 | TRUE | 13.05 |  |  | 7.84 |  |  | 17.88 | 43.67 | 24.57 |  | Non Federally-Regulated | 2017-11-28
Pentair Water Pool and Spa Inc. | Pentair | 022056 (HS) | Variable-Speed | 3450 | TRUE | Residential Pool Pump and Motor Combination | Greater Than 3 | 1.32 | 90.8 | 3 | TRUE | 74.17 | 2544.81 | 1.75 | 44.01 | 2138.2 | 1.23 | 100.94 | 2837.4 | 2.13 |  | Non Federally-Regulated | 2017-11-28
Pentair Water Pool and Spa Inc. | Pentair | 022057 (ES) | Variable-Speed | 1100 | TRUE | Residential Pool Pump and Motor Combination | Greater Than 3 | 1.32 | 85 | 3 | TRUE | 24.02 | 128.5 | 11.22 | 14.44 |  |  | 32.68 | 136.99 | 14.31 |  | Non Federally-Regulated | 2017-11-28
Pentair Water Pool and Spa Inc. | Pentair | 022057 (LS) | Variable-Speed | 1100 | TRUE | Residential Pool Pump and Motor Combination | Greater Than 3 | 1.32 | 85 | 3 | TRUE | 24.02 | 128.5 | 11.22 | 14.44 |  |  | 32.68 | 136.99 | 14.31 |  | Non Federally-Regulated | 2017-11-28
Pentair Water Pool and Spa Inc. | Pentair | 022057 (HS) | Variable-Speed | 3450 | TRUE | Residential Pool Pump and Motor Combination | Greater Than 3 | 1.32 | 89.6 | 3 | TRUE | 74.17 | 2544.81 | 1.75 | 44.01 | 2138.2 | 1.23 | 100.94 | 2837.4 | 2.13 |  | Non Federally-Regulated | 2017-11-28
Pentair Water Pool and Spa Inc. | Sta-Rite | 023055 (LS) | Variable-Speed | 450 | TRUE | Residential Pool Pump and Motor Combination | Greater Than 3 | 1.32 | 80.9 | 3 | TRUE | 9.22 |  |  | 5.55 |  |  | 12.58 |  |  |  | Non Federally-Regulated | 2017-11-28
Pentair Water Pool and Spa Inc. | Sta-Rite | 023055 (ES) | Variable-Speed | 625 | TRUE | Residential Pool Pump and Motor Combination | Greater Than 3 | 1.32 | 80.9 | 3 | TRUE | 13.05 |  |  | 7.84 |  |  | 17.88 | 43.67 | 24.57 |  | Non Federally-Regulated | 2017-11-28
Pentair Water Pool and Spa Inc. | Sta-Rite | 023055 (HS) | Variable-Speed | 3450 | TRUE | Residential Pool Pump and Motor Combination | Greater Than 3 | 1.32 | 90.8 | 3 | TRUE | 74.17 | 2544.81 | 1.75 | 44.01 | 2138.2 | 1.23 | 100.94 | 2837.4 | 2.13 |  | Non Federally-Regulated | 2017-11-28
Pentair Water Pool and Spa Inc. | Sta-Rite | 023056 (LS) | Variable-Speed | 450 | TRUE | Residential Pool Pump and Motor Combination | Greater Than 3 | 1.32 | 80.9 | 3 | TRUE | 9.22 |  |  | 5.55 |  |  | 12.58 |  |  |  | Non Federally-Regulated | 2017-11-28
Pentair Water Pool and Spa Inc. | Sta-Rite | 023056 (ES) | Variable-Speed | 625 | TRUE | Residential Pool Pump and Motor Combination | Greater Than 3 | 1.32 | 80.9 | 3 | TRUE | 13.05 |  |  | 7.84 |  |  | 17.88 | 43.67 | 24.57 |  | Non Federally-Regulated | 2017-11-28
Pentair Water Pool and Spa Inc. | Sta-Rite | 023056 (HS) | Variable-Speed | 3450 | TRUE | Residential Pool Pump and Motor Combination | Greater Than 3 | 1.32 | 90.8 | 3 | TRUE | 74.17 | 2544.81 | 1.75 | 44.01 | 2138.2 | 1.23 | 100.94 | 2837.4 | 2.13 |  | Non Federally-Regulated | 2017-11-28
Pentair Water Pool and Spa Inc. | Sta-Rite | 023057 (ES) | Variable-Speed | 1100 | TRUE | Residential Pool Pump and Motor Combination | Greater Than 3 | 1.32 | 85 | 3 | TRUE | 24.02 | 128.5 | 11.22 | 14.44 |  |  | 32.68 | 136.99 | 14.31 |  | Non Federally-Regulated | 2017-11-28
Pentair Water Pool and Spa Inc. | Sta-Rite | 023057 (LS) | Variable-Speed | 1100 | TRUE | Residential Pool Pump and Motor Combination | Greater Than 3 | 1.32 | 85 | 3 | TRUE | 24.02 | 128.5 | 11.22 | 14.44 |  |  | 32.68 | 136.99 | 14.31 |  | Non Federally-Regulated | 2017-11-28
Pentair Water Pool and Spa Inc. | Sta-Rite | 023057 (HS) | Variable-Speed | 3450 | TRUE | Residential Pool Pump and Motor Combination | Greater Than 3 | 1.32 | 89.6 | 3 | TRUE | 74.17 | 2544.81 | 1.75 | 44.01 | 2138.2 | 1.23 | 100.94 | 2837.4 | 2.13 |  | Non Federally-Regulated | 2017-11-28
Pentair Water Pool and Spa Inc. | Sta-Rite | 013001 (LS) | Variable-Speed | 450 | TRUE | Residential Pool Pump and Motor Combination | Greater Than 3 | 1.32 | 80.9 | 3 | TRUE | 9.35 |  |  | 5.63 |  |  | 12.64 |  |  |  | Non Federally-Regulated | 2017-11-28
Pentair Water Pool and Spa Inc. | Sta-Rite | 013001 (ES) | Variable-Speed | 625 | TRUE | Residential Pool Pump and Motor Combination | Greater Than 3 | 1.32 | 80.9 | 3 | TRUE | 12.73 |  |  | 7.71 |  |  | 17.34 | 47.15 | 22.07 |  | Non Federally-Regulated | 2017-11-28
Pentair Water Pool and Spa Inc. | Sta-Rite | 013001 (HS) | Variable-Speed | 3450 | TRUE | Residential Pool Pump and Motor Combination | Greater Than 3 | 1.32 | 90.8 | 3 | TRUE | 70.45 | 2222.35 | 1.9 | 42.29 | 1818.88 | 1.4 | 95.14 | 2552.88 | 2.24 |  | Non Federally-Regulated | 2017-11-28
Pentair Water Pool and Spa Inc. | Sta-Rite | 013002 (LS) | Variable-Speed | 1100 | TRUE | Residential Pool Pump and Motor Combination | Greater Than 3 | 1.32 | 80.9 | 3 | TRUE | 23.73 | 123.98 | 11.48 | 14.15 |  |  | 31.94 | 135.18 | 14.18 |  | Non Federally-Regulated | 2017-11-28
Pentair Water Pool and Spa Inc. | Sta-Rite | 013002 (ES) | Variable-Speed | 1100 | TRUE | Residential Pool Pump and Motor Combination | Greater Than 3 | 1.32 | 80.9 | 3 | TRUE | 23.73 | 123.98 | 11.48 | 14.15 |  |  | 31.94 | 135.18 | 14.18 |  | Non Federally-Regulated | 2017-11-28
Pentair Water Pool and Spa Inc. | Sta-Rite | 013002 (HS) | Variable-Speed | 3450 | TRUE | Residential Pool Pump and Motor Combination | Greater Than 3 | 1.32 | 90.8 | 3 | TRUE | 72.56 | 2409.51 | 1.81 | 43.47 | 1945 | 1.34 | 98.67 | 2776.01 | 2.13 |  | Non Federally-Regulated | 2017-11-28
Pentair Water Pool and Spa Inc. | Sta-Rite | 013028 (LS) | Variable-Speed | 450 | TRUE | Residential Pool Pump and Motor Combination | Greater Than 3 | 1.32 | 80.9 | 3 | TRUE | 9.35 |  |  | 5.63 |  |  | 12.64 |  |  |  | Non Federally-Regulated | 2017-11-28
Pentair Water Pool and Spa Inc. | Sta-Rite | 013028 (ES) | Variable-Speed | 625 | TRUE | Residential Pool Pump and Motor Combination | Greater Than 3 | 1.32 | 80.9 | 3 | TRUE | 12.73 |  |  | 7.71 |  |  | 17.34 | 47.15 | 22.07 |  | Non Federally-Regulated | 2017-11-28
Pentair Water Pool and Spa Inc. | Sta-Rite | 013028 (HS) | Variable-Speed | 3450 | TRUE | Residential Pool Pump and Motor Combination | Greater Than 3 | 1.32 | 90.8 | 3 | TRUE | 70.45 | 2222.35 | 1.9 | 42.29 | 1818.88 | 1.4 | 95.14 | 2552.88 | 2.24 |  | Non Federally-Regulated | 2017-11-28
Pentair Water Pool and Spa Inc. | Sta-Rite | 013004 (LS) | Variable-Speed | 450 | TRUE | Residential Pool Pump and Motor Combination | Greater Than 3 | 1.32 | 80.9 | 3 | TRUE | 9.35 |  |  | 5.63 |  |  | 12.64 |  |  |  | Non Federally-Regulated | 2017-11-28
Pentair Water Pool and Spa Inc. | Sta-Rite | 013004 (ES) | Variable-Speed | 625 | TRUE | Residential Pool Pump and Motor Combination | Greater Than 3 | 1.32 | 80.9 | 3 | TRUE | 12.73 |  |  | 7.71 |  |  | 17.34 | 47.15 | 22.07 |  | Non Federally-Regulated | 2017-11-28
Pentair Water Pool and Spa Inc. | Sta-Rite | 013004 (HS) | Variable-Speed | 3450 | TRUE | Residential Pool Pump and Motor Combination | Greater Than 3 | 1.32 | 90.8 | 3 | TRUE | 70.45 | 2222.35 | 1.9 | 42.29 | 1818.88 | 1.4 | 95.14 | 2552.88 | 2.24 |  | Non Federally-Regulated | 2017-11-28
Pentair Water Pool and Spa Inc. | Pentair | 342001 (LS) | Variable-Speed | 300 | TRUE | Residential Pool Pump and Motor Combination | 2.2 | 1.46 | 30.2 | 1.5 | TRUE | 5.68 |  |  | 3.57 |  |  | 7 |  |  |  | Non Federally-Regulated | 2017-11-28
Pentair Water Pool and Spa Inc. | Pentair | 342001 (ES) | Variable-Speed | 670 | TRUE | Residential Pool Pump and Motor Combination | 2.2 | 1.46 | 30.2 | 1.5 | TRUE | 12.17 |  |  | 7.91 |  |  | 15.76 | 76.52 | 12.36 |  | Non Federally-Regulated | 2017-11-28
Pentair Water Pool and Spa Inc. | Pentair | 342001 (HS) | Variable-Speed | 3450 | TRUE | Residential Pool Pump and Motor Combination | 2.2 | 1.46 | 80.3 | 1.5 | TRUE | 64.74 | 1957.59 | 1.98 | 40.74 | 1700.61 | 1.44 | 81.83 | 2112.06 | 2.32 |  | Non Federally-Regulated | 2017-11-28
Pentair Water Pool and Spa Inc. | Sta-Rite | 343000 (LS) | Variable-Speed | 600 | TRUE | Residential Pool Pump and Motor Combination | 1.65 | 1 | 40.8 | 1.65 | TRUE | 10.1 |  |  | 6.32 |  |  | 12.89 |  |  |  | Non Federally-Regulated | 2017-11-28
Pentair Water Pool and Spa Inc. | Sta-Rite | 343000 (ES) | Variable-Speed | 600 | TRUE | Residential Pool Pump and Motor Combination | 1.65 | 1 | 40.8 | 1.65 | TRUE | 10.1 |  |  | 6.32 |  |  | 12.89 |  |  |  | Non Federally-Regulated | 2017-11-28
Pentair Water Pool and Spa Inc. | Sta-Rite | 343000 (HS) | Variable-Speed | 3450 | TRUE | Residential Pool Pump and Motor Combination | 1.65 | 1 | 82 | 1.65 | TRUE | 57.84 | 1428.12 | 2.43 | 36.38 | 1231.23 | 1.77 | 74.05 | 1542.4 | 2.88 |  | Non Federally-Regulated | 2017-11-28
Pentair Water Pool and Spa Inc. | Sta-Rite | 343001 (LS) | Variable-Speed | 300 | TRUE | Residential Pool Pump and Motor Combination | 2.2 | 1.46 | 30.2 | 1.5 | TRUE | 5.68 |  |  | 3.57 |  |  | 7 |  |  |  | Non Federally-Regulated | 2017-11-28
Pentair Water Pool and Spa Inc. | Sta-Rite | 343001 (ES) | Variable-Speed | 670 | TRUE | Residential Pool Pump and Motor Combination | 2.2 | 1.46 | 30.2 | 1.5 | TRUE | 12.17 |  |  | 7.91 |  |  | 15.76 | 76.52 | 12.36 |  | Non Federally-Regulated | 2017-11-28
Pentair Water Pool and Spa Inc. | Sta-Rite | 343001 (HS) | Variable-Speed | 3450 | TRUE | Residential Pool Pump and Motor Combination | 2.2 | 1.46 | 80.3 | 1.5 | TRUE | 64.74 | 1957.59 | 1.98 | 40.74 | 1700.61 | 1.44 | 81.83 | 2112.06 | 2.32 |  | Non Federally-Regulated | 2017-11-28
Pentair Water Pool and Spa Inc. | Sta-Rite | P6E6VS4H-209L (LS) | Variable-Speed | 450 | TRUE | Residential Pool Pump and Motor Combination | Greater Than 3 | 1.32 | 80.1 | 3 | TRUE | 9.69 |  |  | 5.75 |  |  | 13.42 |  |  |  | Non Federally-Regulated | 2017-11-28
Pentair Water Pool and Spa Inc. | Sta-Rite | P6E6VS4H-209L (ES) | Variable-Speed | 750 | TRUE | Residential Pool Pump and Motor Combination | Greater Than 3 | 1.32 | 80.1 | 3 | TRUE | 15.64 | 75.36 | 12.45 | 9.46 |  |  | 21.64 | 79.4 | 16.35 |  | Non Federally-Regulated | 2017-11-28
Pentair Water Pool and Spa Inc. | Sta-Rite | P6E6VS4H-209L (HS) | Variable-Speed | 3450 | TRUE | Residential Pool Pump and Motor Combination | Greater Than 3 | 1.32 | 89.6 | 3 | TRUE | 70.97 | 2242.34 | 1.9 | 42.14 | 1835.55 | 1.38 | 97.18 | 2578.06 | 2.26 |  | Non Federally-Regulated | 2017-11-28
Pentair Water Pool and Spa Inc. | Pentair | S-011056 (LS) | Variable-Speed | 450 | TRUE | Residential Pool Pump and Motor Combination | Greater Than 3 | 1.32 | 80.9 | 3 | TRUE | 9.82 |  |  | 5.86 |  |  | 13.18 |  |  |  | Non Federally-Regulated | 2017-11-28
Pentair Water Pool and Spa Inc. | Pentair | S-011056 (ES) | Variable-Speed | 625 | TRUE | Residential Pool Pump and Motor Combination | Greater Than 3 | 1.32 | 80.9 | 3 | TRUE | 13.31 |  |  | 8.09 |  |  | 18.15 | 47.02 | 23.16 |  | Non Federally-Regulated | 2017-11-28
Pentair Water Pool and Spa Inc. | Pentair | S-011056 (HS) | Variable-Speed | 3450 | TRUE | Residential Pool Pump and Motor Combination | Greater Than 3 | 1.32 | 90.8 | 3 | TRUE | 72.56 | 2409.51 | 1.81 | 43.47 | 1945 | 1.34 | 98.67 | 2776.01 | 2.13 |  | Non Federally-Regulated | 2017-11-28
Pentair Water Pool and Spa Inc. | Pentair | S-011058 (LS) | Variable-Speed | 450 | TRUE | Residential Pool Pump and Motor Combination | Greater Than 3 | 1.32 | 80.9 | 3 | TRUE | 9.82 |  |  | 5.86 |  |  | 13.18 |  |  |  | Non Federally-Regulated | 2017-11-28
Pentair Water Pool and Spa Inc. | Pentair | S-011058 (ES) | Variable-Speed | 625 | TRUE | Residential Pool Pump and Motor Combination | Greater Than 3 | 1.32 | 80.9 | 3 | TRUE | 13.31 |  |  | 8.09 |  |  | 18.15 | 47.02 | 23.16 |  | Non Federally-Regulated | 2017-11-28
Pentair Water Pool and Spa Inc. | Pentair | S-011058 (HS) | Variable-Speed | 3450 | TRUE | Residential Pool Pump and Motor Combination | Greater Than 3 | 1.32 | 90.8 | 3 | TRUE | 72.56 | 2409.51 | 1.81 | 43.47 | 1945 | 1.34 | 98.67 | 2776.01 | 2.13 |  | Non Federally-Regulated | 2017-11-28
Pentair Water Pool and Spa Inc. | Sta-Rite | S-013003 (ES) | Variable-Speed | 1100 | TRUE | Residential Pool Pump and Motor Combination | Greater Than 3 | 1.32 | 80.9 | 3 | TRUE | 23.73 | 123.98 | 11.48 | 14.15 |  |  | 31.94 | 135.18 | 14.18 |  | Non Federally-Regulated | 2017-11-28
Pentair Water Pool and Spa Inc. | Sta-Rite | S-013003 (LS) | Variable-Speed | 1100 | TRUE | Residential Pool Pump and Motor Combination | Greater Than 3 | 1.32 | 80.9 | 3 | TRUE | 23.73 | 123.98 | 11.48 | 14.15 |  |  | 31.94 | 135.18 | 14.18 |  | Non Federally-Regulated | 2017-11-28
Pentair Water Pool and Spa Inc. | Sta-Rite | S-013003 (HS) | Variable-Speed | 3450 | TRUE | Residential Pool Pump and Motor Combination | Greater Than 3 | 1.32 | 90.8 | 3 | TRUE | 72.56 | 2409.51 | 1.81 | 43.47 | 1945 | 1.34 | 98.67 | 2776.01 | 2.13 |  | Non Federally-Regulated | 2017-11-28
Zodiac Pool Systems, Inc. | Jandy Pro Series | JEP 2.0 (L) | Variable-Speed | 1500 | TRUE | Residential Pool Pump and Motor Combination | 2.7 | 1.35 | 83 | 2 | TRUE | 30 | 211 | 8.53 | 18 | 181 | 5.97 | 41 | 232 | 10.6 |  | Non Federally-Regulated | 2011-08-30
Speck Pumps | Speck Pumps | Badu EcoMV/72-V | Variable-Speed | 1725 | TRUE | Residential Pool Pump and Motor Combination | Less Than 1 | 1 | 86.2 | 0.39 | TRUE | 34 | 302 | 6.75 | 21 | 279 | 4.51 | 45 | 320 | 8.43 |  | Non Federally-Regulated | 2011-08-08
Hayward Pool Products | Max-Flo VS | SP2302VSP (L) | Variable-Speed | 600 | TRUE | Residential Pool Pump and Motor Combination | Less Than 1 | 1 | 8 | 0.01 | TRUE | 10 |  |  | 6 |  |  | 14 |  |  |  | Non Federally-Regulated | 2014-05-27
Speck Pumps | Speck Pumps | Badu EcoM3 V 1.65 | Variable-Speed | 3450 | TRUE | Residential Pool Pump and Motor Combination | 1.65 | 1 | 84.9 | 1.65 | TRUE | 54 | 1165 | 2.78 | 33 | 1034 | 1.91 | 72 | 1247 | 3.46 |  | Non Federally-Regulated | 2015-07-14
Zodiac Pool Systems, Inc. | Jandy Pro Series | JEP 2.0 SVRS (L) | Variable-Speed | 1500 | TRUE | Residential Pool Pump and Motor Combination | 2.7 | 1.35 | 83 | 2 | TRUE | 30 | 211 | 8.53 | 18 | 181 | 5.97 | 41 | 232 | 10.6 |  | Non Federally-Regulated | 2013-10-08
Hayward Pool Products | Hayward | SPX2300Z1VSNDPE | Variable-Speed | 3000 | TRUE | Replacement Residential Pool Pump Motor | 1.5 | 1 | 81 | 1.5 | TRUE | [10 empty] | Non Federally-Regulated | 2015-09-21
Speck Pumps | Speck Pumps | Badu EcoMV/72-V** | Variable-Speed | 1000 | TRUE | Residential Pool Pump and Motor Combination | Less Than 1 | 1 | 77 | 0.09 | TRUE | 24 | 87 | 16.55 | 12 |  |  | 32 | 90 | 21.33 |  | Non Federally-Regulated | 2011-10-12
Speck Pumps | Speck Pumps | EasyFit-V 2.7* | Variable-Speed | 600 | TRUE | Residential Pool Pump and Motor Combination | 2.7 | 1 | 81.7 | 2.7 | TRUE | 11 |  |  | 7 |  |  | 15 | 46 | 19.56 |  | Non Federally-Regulated | 2015-07-14
Speck Pumps | Raypak | PS270VSP | Variable-Speed | 1100 | TRUE | Residential Pool Pump and Motor Combination | Less Than 1 | 1 | 55.2 | 0.1 | TRUE | 21 | 101 | 12.47 | 13 |  |  | 28 | 106 | 15.84 |  | Non Federally-Regulated | 2012-12-06
Hayward Pool Products | Super Pump VS | SP2602VSP (M) | Variable-Speed | 1500 | TRUE | Residential Pool Pump and Motor Combination | Less Than 1 | 1 | 59 | 0.19 | TRUE | 26 | 183 | 8.52 | 17 | 163 | 6.26 | 33 | 191 | 10.37 |  | Non Federally-Regulated | 2014-08-11
Speck Pumps | Raypak | PS270VSP | Variable-Speed | 2100 | TRUE | Residential Pool Pump and Motor Combination | Less Than 1 | 1 | 76 | 0.62 | TRUE | 39 | 463 | 5.05 | 24 | 440 | 3.27 | 53 | 496 | 6.41 |  | Non Federally-Regulated | 2012-12-06
Hayward Pool Products | EcoStar | HCP3400VSP | Variable-Speed | 1000 | TRUE | Residential Pool Pump and Motor Combination | 2.7 | 1 | 33 | 2.7 | TRUE | 20 | 88 | 13.64 | 12 |  |  | 28 | 96 | 17.5 |  | Non Federally-Regulated | 2010-10-12
Hayward Pool Products | TriStar VS | SP3200VSP (L) | Variable-Speed | 600 | TRUE | Residential Pool Pump and Motor Combination | Less Than 1 | 1 | 41 | 0.02 | TRUE | 11 |  |  | 7 |  |  | 14 |  |  |  | Non Federally-Regulated | 2013-12-19
Speck Pumps | Speck Pumps | EasyFit-III | Variable-Speed | 3450 | TRUE | Residential Pool Pump and Motor Combination | 1.65 | 1 | 84.9 | 1.65 | TRUE | 60 | 1539 | 2.33 | 38 | 1419 | 1.6 | 78 | 1580 | 2.96 |  | Non Federally-Regulated | 2015-07-14
Speck Pumps | Speck Pumps | N90-III* | Variable-Speed | 600 | TRUE | Residential Pool Pump and Motor Combination | 1.65 | 1 | 84.9 | 1.65 | TRUE | 11 |  |  | 7 |  |  | 14 |  |  |  | Non Federally-Regulated | 2015-07-14
Regal Beloit America, Inc. | Century | Vgreen (ECM27SQU) | Variable-Speed | 3450 | TRUE | Replacement Residential Pool Pump Motor | 2.7 | 1 | 82 | 2.7 | TRUE | [10 empty] | Non Federally-Regulated | 2015-09-11
Hayward Pool Products | Hayward | SPX2600Z1VSPE | Variable-Speed | 3000 | TRUE | Replacement Residential Pool Pump Motor | 1.5 | 1 | 81 | 1.5 | TRUE | [10 empty] | Non Federally-Regulated | 2015-09-21
Hayward Pool Products | EcoStar | HCP3400VSPVR* | Variable-Speed | 3450 | TRUE | Residential Pool Pump and Motor Combination | 2.7 | 1 | 84.3 | 2.7 | TRUE | 71 | 2005 | 2.12 | 42 | 1651 | 1.53 | 98 | 2324 | 2.53 |  | Non Federally-Regulated | 2010-10-12
Zodiac Pool Systems, Inc. | Jandy Pro Series | JEP 1.5 (L) | Variable-Speed | 1730 | TRUE | Residential Pool Pump and Motor Combination | 2.21 | 1.47 | 83 | 1.5 | TRUE | 33 | 304 | 6.51 | 20 | 263 | 4.56 | 45 | 332 | 8.13 |  | Non Federally-Regulated | 2011-08-30
Speck Pumps | Aqua TechniX | UniFit-V 2.7* | Variable-Speed | 600 | TRUE | Residential Pool Pump and Motor Combination | 2.7 | 1 | 81.7 | 2.7 | TRUE | 11 |  |  | 7 |  |  | 15 | 46 | 19.56 |  | Non Federally-Regulated | 2015-07-14
Hayward Pool Products | EcoStar | HCP3400VSPVR | Variable-Speed | 1000 | TRUE | Residential Pool Pump and Motor Combination | 2.7 | 1 | 33 | 2.7 | TRUE | 20 | 88 | 13.64 | 12 |  |  | 28 | 96 | 17.5 |  | Non Federally-Regulated | 2010-10-12
Speck Pumps | Speck Pumps | PN90-III* | Variable-Speed | 600 | TRUE | Residential Pool Pump and Motor Combination | 1.65 | 1 | 84.9 | 1.65 | TRUE | 11 |  |  | 7 |  |  | 14 |  |  |  | Non Federally-Regulated | 2015-07-14
Hayward Pool Products | Max-Flo VS | SP2302VSPND (M) | Variable-Speed | 1500 | TRUE | Residential Pool Pump and Motor Combination | Less Than 1 | 1 | 59 | 0.19 | TRUE | 26 | 151 | 10.33 | 16 | 134 | 7.16 | 35 | 163 | 12.88 |  | Non Federally-Regulated | 2014-08-11
Speck Pumps | Speck Pumps | Badu EcoMV/433-VI | Variable-Speed | 1725 | TRUE | Residential Pool Pump and Motor Combination | Less Than 1 | 1.15 | 70.6 | 0.44 | TRUE | 38 | 352 | 6.47 | 24 | 298 | 4.83 | 48 | 379 | 7.59 |  | Non Federally-Regulated | 2011-08-03
Speck Pumps | Speck Pumps | EasyFit-V 2.7 | Variable-Speed | 3450 | TRUE | Residential Pool Pump and Motor Combination | 2.7 | 1 | 81.7 | 2.7 | TRUE | 63 | 1823 | 2.07 | 37 | 1571 | 1.41 | 85 | 2027 | 2.51 |  | Non Federally-Regulated | 2015-07-14
Regal Beloit America, Inc. | Century | VGreen 165 (ECM16CU) | Variable-Speed | 3450 | TRUE | Replacement Residential Pool Pump Motor | 1.65 | 1 | 82 | 1.65 | TRUE | [10 empty] | Non Federally-Regulated | 2015-09-11
Hayward Pool Products | EnergyFlo RS | EF200VS (H) | Variable-Speed | 3450 | TRUE | Residential Pool Pump and Motor Combination | 1.85 | 1 | 83 | 1.85 | TRUE | 64 | 1408 | 2.72 | 38 | 1128 | 2.01 | 85 | 1543 | 3.31 |  | Non Federally-Regulated | 2015-01-27
Zodiac Pool Systems, Inc. | Jandy Pro Series | VSPHP270 | Variable-Speed | 3450 | TRUE | Residential Pool Pump and Motor Combination | 2.7 | 1 | 87 | 2.7 | TRUE | 69 | 1963 | 2.12 | 41 | 1604 | 1.54 | 94 | 2200 | 2.55 |  | Non Federally-Regulated | 2015-06-11
Speck Pumps | Speck Pumps | Badu EcoMV/72-VI* | Variable-Speed | 3450 | TRUE | Residential Pool Pump and Motor Combination | Greater Than 3 | 1.15 | 76.8 | 3 | TRUE | 68 | 2250 | 1.81 | 40 | 2125 | 1.12 | 93 | 2417 | 2.3 |  | Non Federally-Regulated | 2011-08-02
Speck Pumps | Raypak | PS270VSP | Variable-Speed | 2850 | TRUE | Residential Pool Pump and Motor Combination | 1.5 | 1 | 80.5 | 1.5 | TRUE | 53 | 1081 | 2.94 | 32 | 1018 | 1.88 | 73 | 1164 | 3.76 |  | Non Federally-Regulated | 2012-12-06
Speck Pumps | Speck Pumps | Badu EcoMV/72-VI** | Variable-Speed | 1035 | TRUE | Residential Pool Pump and Motor Combination | Less Than 1 | 1.15 | 66 | 0.09 | TRUE | 23 | 102 | 13.52 | 12 |  |  | 32 | 111 | 17.29 |  | Non Federally-Regulated | 2011-10-04
Hayward Pool Products | EcoStar | SP3400VSP* | Variable-Speed | 3450 | TRUE | Residential Pool Pump and Motor Combination | 2.7 | 1 | 84.3 | 2.7 | TRUE | 71 | 2005 | 2.12 | 42 | 1651 | 1.53 | 98 | 2324 | 2.53 |  | Non Federally-Regulated | 2010-10-12
Hayward Pool Products | TriStar VS | SP3200VSPND (M) | Variable-Speed | 1725 | TRUE | Residential Pool Pump and Motor Combination | Less Than 1 | 1 | 73 | 0.23 | TRUE | 32 | 194 | 9.89 | 19 | 165 | 6.9 | 41 | 207 | 11.88 |  | Non Federally-Regulated | 2013-12-19
Hayward Pool Products | Super Pump VS | SP2602VSP (L) | Variable-Speed | 600 | TRUE | Residential Pool Pump and Motor Combination | Less Than 1 | 1 | 8 | 0.01 | TRUE | 11 |  |  | 7 |  |  | 14 |  |  |  | Non Federally-Regulated | 2014-05-27
Regal Beloit America, Inc. | Century | VGreen 165 (ECM16SQU) | Variable-Speed | 3450 | TRUE | Replacement Residential Pool Pump Motor | 1.65 | 1 | 82 | 1.65 | TRUE | [10 empty] | Non Federally-Regulated | 2015-09-11
Speck Pumps | Speck Pumps | N90-V* | Variable-Speed | 1035 | TRUE | Residential Pool Pump and Motor Combination | 2.4 | 1.6 | 82.2 | 1.5 | TRUE | 19 | 100 | 11.4 | 12 |  |  | 26 | 104 | 15 |  | Non Federally-Regulated | 2015-07-14
Hayward Pool Products | TriStar | SP32206EEV (3450RPM) | Variable-Speed |  | TRUE | No Match |  | 1.35 | 82 | 2 |  | 22 | 179 | 7.37 | 13 | [6 empty] | Non Federally-Regulated | 2008-05-09
Hayward Pool Products | Super Pump VS | SP2602VSP (H) | Variable-Speed | 3000 | TRUE | Residential Pool Pump and Motor Combination | 1.5 | 1 | 81 | 1.5 | TRUE | 55 | 1259 | 2.62 | 35 | 1063 | 1.98 | 69 | 1320 | 3.14 |  | Non Federally-Regulated | 2014-05-27
Hayward Pool Products | TriStar VS | SP3200VSPND (H) | Variable-Speed | 3450 | TRUE | Residential Pool Pump and Motor Combination | 1.85 | 1 | 83 | 1.85 | TRUE | 64 | 1408 | 2.72 | 38 | 1128 | 2.01 | 85 | 1543 | 3.31 |  | Non Federally-Regulated | 2013-12-19
Hayward Pool Products | Super Pump VS | SP26115VSP (L) | Variable-Speed | 600 | TRUE | Residential Pool Pump and Motor Combination | Less Than 1 | 1 | 62 | 0.85 | TRUE | 9 |  |  | 6 |  |  | 11 |  |  |  | Non Federally-Regulated | 2015-09-01
Speck Pumps | Raypak | PS270VSP | Variable-Speed | 3450 | TRUE | Residential Pool Pump and Motor Combination | 2.7 | 1 | 81.7 | 2.7 | TRUE | 65 | 1864 | 2.09 | 39 | 1724 | 1.35 | 86 | 1992 | 2.59 |  | Non Federally-Regulated | 2012-12-06
Speck Pumps | Speck Pumps | PN90-V | Variable-Speed | 3450 | TRUE | Residential Pool Pump and Motor Combination | 2.4 | 1.6 | 82.2 | 1.5 | TRUE | 63 | 1877 | 2.01 | 38 | 1709 | 1.33 | 84 | 2038 | 2.47 |  | Non Federally-Regulated | 2015-07-14
Hayward Pool Products | Max-Flo VS | SP2302VSPND (L) | Variable-Speed | 600 | TRUE | Residential Pool Pump and Motor Combination | Less Than 1 | 1 | 8 | 0.01 | TRUE | 10 |  |  | 6 |  |  | 14 |  |  |  | Non Federally-Regulated | 2014-06-17
Zodiac Pool Systems, Inc. | Jandy Pro Series | VS-FHP2.0 | Variable-Speed | 3450 | TRUE | Residential Pool Pump and Motor Combination | 2 | 1 | 87 | 2 | TRUE | 66 | 1907 | 2.09 | 40 | 1638 | 1.47 | 89 | 2103 | 2.54 |  | Non Federally-Regulated | 2011-08-30
Speck Pumps | Speck Pumps | Badu EcoM3 V** | Variable-Speed | 1725 | TRUE | Residential Pool Pump and Motor Combination | 1.25 | 1.25 | 80 | 1 | TRUE | 28 | 191 | 8.79 | 18 | 180 | 6 | 38 | 195 | 11.69 |  | Non Federally-Regulated | 2012-05-29
Hayward Pool Products | EcoStar | SP3400VSPVR* | Variable-Speed | 3450 | TRUE | Residential Pool Pump and Motor Combination | 2.7 | 1 | 84.3 | 2.7 | TRUE | 71 | 2005 | 2.12 | 42 | 1651 | 1.53 | 98 | 2324 | 2.53 |  | Non Federally-Regulated | 2010-10-12
Hayward Pool Products | Hayward | SPX3200Z1VSPE | Variable-Speed | 3450 | TRUE | Replacement Residential Pool Pump Motor | 1.85 | 1 | 83 | 1.85 | TRUE | [10 empty] | Non Federally-Regulated | 2015-09-21
Zodiac Pool Systems, Inc. | Jandy Pro Series | JEP 2.0 SVRS (H) | Variable-Speed | 3450 | TRUE | Residential Pool Pump and Motor Combination | 2.7 | 1.35 | 83 | 2 | TRUE | 69 | 1933 | 2.13 | 41 | 1556 | 1.58 | 93 | 2191 | 2.54 |  | Non Federally-Regulated | 2013-10-08
Speck Pumps | Speck Pumps | PN90-V 2.7* | Variable-Speed | 600 | TRUE | Residential Pool Pump and Motor Combination | 2.7 | 1 | 81.7 | 2.7 | TRUE | 11 |  |  | 7 |  |  | 15 | 46 | 19.56 |  | Non Federally-Regulated | 2015-07-14
Speck Pumps | Aqua TechniX | UniFit-V 2.7 | Variable-Speed | 3450 | TRUE | Residential Pool Pump and Motor Combination | 2.7 | 1 | 81.7 | 2.7 | TRUE | 63 | 1823 | 2.07 | 37 | 1571 | 1.41 | 85 | 2027 | 2.51 |  | Non Federally-Regulated | 2015-07-14
Speck Pumps | Aqua TechniX | UniFit-III | Variable-Speed | 3450 | TRUE | Residential Pool Pump and Motor Combination | 1.65 | 1 | 84.9 | 1.65 | TRUE | 60 | 1539 | 2.33 | 38 | 1419 | 1.6 | 78 | 1580 | 2.96 |  | Non Federally-Regulated | 2015-07-14
Speck Pumps | Speck Pumps | N90-V 2.7* | Variable-Speed | 600 | TRUE | Residential Pool Pump and Motor Combination | 2.7 | 1 | 81.7 | 2.7 | TRUE | 11 |  |  | 7 |  |  | 15 | 46 | 19.56 |  | Non Federally-Regulated | 2015-07-14
Hayward Pool Products | EcoStar | SP3400VSP | Variable-Speed | 1000 | TRUE | Residential Pool Pump and Motor Combination | 2.7 | 1 | 33 | 2.7 | TRUE | 20 | 88 | 13.64 | 12 |  |  | 28 | 96 | 17.5 |  | Non Federally-Regulated | 2010-10-12
Speck Pumps | Aqua TechniX | UniFit-V* | Variable-Speed | 1035 | TRUE | Residential Pool Pump and Motor Combination | 2.4 | 1.6 | 82.2 | 1.5 | TRUE | 19 | 100 | 11.4 | 12 |  |  | 26 | 104 | 15 |  | Non Federally-Regulated | 2015-07-14
Hayward Pool Products | Super Pump VS | SP26115VSP (M) | Variable-Speed | 1725 | TRUE | Residential Pool Pump and Motor Combination | Less Than 1 | 1 | 59 | 0.85 | TRUE | 26 | 156 | 10 | 16 | 137 | 7.01 | 33 | 165 | 12 |  | Non Federally-Regulated | 2015-09-01
Speck Pumps | Raypak | PS165VSP | Variable-Speed | 1100 | TRUE | Residential Pool Pump and Motor Combination | Less Than 1 | 1 | 59.2 | 0.05 | TRUE | 22 | 75 | 17.6 | 14 |  |  | 28 | 76 | 22.1 |  | Non Federally-Regulated | 2012-11-26
Speck Pumps | Speck Pumps | Badu EcoMV/433-VI** | Variable-Speed | 1035 | TRUE | Residential Pool Pump and Motor Combination | Less Than 1 | 1.15 | 66 | 0.09 | TRUE | 23 | 113 | 12.21 | 15 | 106 | 8.49 | 30 | 116 | 15.51 |  | Non Federally-Regulated | 2011-10-04
Regal Beloit America, Inc. | Century | ECM27SQU | Variable-Speed | 3450 | TRUE | Replacement Residential Pool Pump Motor | 2.7 | 1 | 82 | 2.7 | FALSE | [10 empty] | Non Federally-Regulated | 2015-09-11
Speck Pumps | Speck Pumps | EasyFit-III* | Variable-Speed | 600 | TRUE | Residential Pool Pump and Motor Combination | 1.65 | 1 | 84.9 | 1.65 | TRUE | 11 |  |  | 7 |  |  | 14 |  |  |  | Non Federally-Regulated | 2015-07-14
Hayward Pool Products | EnergyFlo RS | EF200VS (L) | Variable-Speed | 600 | TRUE | Residential Pool Pump and Motor Combination | Less Than 1 | 1 | 41 | 0.02 | TRUE | 11 |  |  | 7 |  |  | 14 |  |  |  | Non Federally-Regulated | 2015-01-27
Zodiac Pool Systems, Inc. | Jandy | VS-FHP2.0 | Variable-Speed | 3450 | TRUE | Residential Pool Pump and Motor Combination | 2 | 1 | 87 | 2 | TRUE | 66 | 1907 | 2.09 | 40 | 1638 | 1.47 | 89 | 2103 | 2.54 |  | Non Federally-Regulated | 2011-08-11
Hayward Pool Products | TriStar VS | SP3200VSPND (L) | Variable-Speed | 600 | TRUE | Residential Pool Pump and Motor Combination | Less Than 1 | 1 | 41 | 0.02 | TRUE | 11 |  |  | 7 |  |  | 14 |  |  |  | Non Federally-Regulated | 2013-12-19
Speck Pumps | Speck Pumps | Badu EcoM3 V*** | Variable-Speed | 1000 | TRUE | Residential Pool Pump and Motor Combination | 1.25 | 1.25 | 80 | 1 | TRUE | 16 | 63 | 15.23 | 10 |  |  | 21 | 64 | 19.68 |  | Non Federally-Regulated | 2012-05-29
Zodiac Pool Systems, Inc. | Jandy Pro Series | JEP 1.5 (H) | Variable-Speed | 3450 | TRUE | Residential Pool Pump and Motor Combination | 2.21 | 1.47 | 83 | 1.5 | TRUE | 67 | 1729 | 2.32 | 40 | 1395 | 1.71 | 90 | 1966 | 2.74 |  | Non Federally-Regulated | 2011-08-30
Speck Pumps | Aqua TechniX | UniFit-VI* | Variable-Speed | 1035 | TRUE | Residential Pool Pump and Motor Combination | Greater Than 3 | 1.15 | 76.8 | 3 | TRUE | 20 | 106 | 11.32 | 12 |  |  | 27 | 111 | 14.59 |  | Non Federally-Regulated | 2015-07-14
Speck Pumps | Speck Pumps | EasyFit-V | Variable-Speed | 3450 | TRUE | Residential Pool Pump and Motor Combination | 2.4 | 1.6 | 82.2 | 1.5 | TRUE | 63 | 1877 | 2.01 | 38 | 1709 | 1.33 | 84 | 2038 | 2.47 |  | Non Federally-Regulated | 2015-07-14
Speck Pumps | Speck Pumps | Badu EcoMV/72-V* | Variable-Speed | 3450 | TRUE | Residential Pool Pump and Motor Combination | 2.7 | 1 | 87.5 | 2.7 | TRUE | 65 | 1903 | 2.04 | 39 | 1799 | 1.3 | 89 | 2025 | 2.63 |  | Non Federally-Regulated | 2011-08-08
Speck Pumps | Raypak | PS165VSP | Variable-Speed | 2850 | TRUE | Residential Pool Pump and Motor Combination | 1 | 1 | 84.5 | 1 | TRUE | 51 | 876 | 3.49 | 32 | 811 | 2.36 | 66 | 902 | 4.39 |  | Non Federally-Regulated | 2012-11-26
Speck Pumps | Aqua TechniX | UniFit-V | Variable-Speed | 3450 | TRUE | Residential Pool Pump and Motor Combination | 2.4 | 1.6 | 82.2 | 1.5 | TRUE | 63 | 1877 | 2.01 | 38 | 1709 | 1.33 | 84 | 2038 | 2.47 |  | Non Federally-Regulated | 2015-07-14
Hayward Pool Products | EcoStar | HCP3400VSP* | Variable-Speed | 3450 | TRUE | Residential Pool Pump and Motor Combination | 2.7 | 1 | 84.3 | 2.7 | TRUE | 71 | 2005 | 2.12 | 42 | 1651 | 1.53 | 98 | 2324 | 2.53 |  | Non Federally-Regulated | 2010-10-12
Speck Pumps | Raypak | PS165VSP | Variable-Speed | 2100 | TRUE | Residential Pool Pump and Motor Combination | Less Than 1 | 1 | 81.3 | 0.4 | TRUE | 38 | 372 | 6.12 | 24 | 351 | 4.1 | 50 | 383 | 7.83 |  | Non Federally-Regulated | 2012-11-26
Hayward Pool Products | Super Pump VS | SP2600VSP (L) | Variable-Speed | 600 | TRUE | Residential Pool Pump and Motor Combination | Less Than 1 | 1 | 8 | 0.01 | TRUE | 11 |  |  | 7 |  |  | 14 |  |  |  | Non Federally-Regulated | 2014-05-27
Speck Pumps | Speck Pumps | N90-V 2.7 | Variable-Speed | 3450 | TRUE | Residential Pool Pump and Motor Combination | 2.7 | 1 | 81.7 | 2.7 | TRUE | 63 | 1823 | 2.07 | 37 | 1571 | 1.41 | 85 | 2027 | 2.51 |  | Non Federally-Regulated | 2015-07-14
Hayward Pool Products | Max-Flo VS | SP2302VSPND (H) | Variable-Speed | 3000 | TRUE | Residential Pool Pump and Motor Combination | 1.5 | 1 | 81 | 1.5 | TRUE | 53 | 960 | 3.31 | 32 | 801 | 2.4 | 70 | 1049 | 4 |  | Non Federally-Regulated | 2014-06-17
Speck Pumps | Speck Pumps | N90-V | Variable-Speed | 3450 | TRUE | Residential Pool Pump and Motor Combination | 2.4 | 1.6 | 82.2 | 1.5 | TRUE | 63 | 1877 | 2.01 | 38 | 1709 | 1.33 | 84 | 2038 | 2.47 |  | Non Federally-Regulated | 2015-07-14
Hayward Pool Products | TriStar VS | SP3202VSPND (L) | Variable-Speed | 600 | TRUE | Residential Pool Pump and Motor Combination | Less Than 1 | 1 | 41 | 0.02 | TRUE | 11 |  |  | 7 |  |  | 14 |  |  |  | Non Federally-Regulated | 2014-10-29
Hayward Pool Products | Max-Flo VS | SP2302VSP (M) | Variable-Speed | 1500 | TRUE | Residential Pool Pump and Motor Combination | Less Than 1 | 1 | 59 | 0.19 | TRUE | 26 | 151 | 10.33 | 16 | 134 | 7.16 | 35 | 163 | 12.88 |  | Non Federally-Regulated | 2014-08-11
Speck Pumps | Speck Pumps | Badu EcoMV/433-V* | Variable-Speed | 3450 | TRUE | Residential Pool Pump and Motor Combination | 2.7 | 1 | 87.5 | 2.7 | TRUE | 65 | 2019 | 1.93 | 40 | 1854 | 1.29 | 84 | 2114 | 2.38 |  | Non Federally-Regulated | 2011-08-08
Hayward Pool Products | TriStar VS | SP3202VSPND (H) | Variable-Speed | 3450 | TRUE | Residential Pool Pump and Motor Combination | 1.85 | 1 | 83 | 1.85 | TRUE | 64 | 1408 | 2.72 | 38 | 1128 | 2.01 | 85 | 1543 | 3.31 |  | Non Federally-Regulated | 2014-10-29
Speck Pumps | Speck Pumps | PN90-III | Variable-Speed | 3450 | TRUE | Residential Pool Pump and Motor Combination | 1.65 | 1 | 84.9 | 1.65 | TRUE | 60 | 1539 | 2.33 | 38 | 1419 | 1.6 | 78 | 1580 | 2.96 |  | Non Federally-Regulated | 2015-07-14
Hayward Pool Products | Hayward | SPX3200Z1VSNDPE | Variable-Speed | 3450 | TRUE | Replacement Residential Pool Pump Motor | 1.85 | 1 | 83 | 1.85 | TRUE | [10 empty] | Non Federally-Regulated | 2015-09-21
Hayward Pool Products | TriStar | SP32206EEV (1035RPM) | Variable-Speed |  | TRUE | No Match |  | 1.35 | 58 | 2 |  | 73 | 2246 | 1.95 | 44 | 1825 | 1.45 |  |  |  |  | Non Federally-Regulated | 2008-05-09
Zodiac Pool Systems, Inc. | Jandy Pro Series | JEP 2.0 (H) | Variable-Speed | 3450 | TRUE | Residential Pool Pump and Motor Combination | 2.7 | 1.35 | 83 | 2 | TRUE | 69 | 1933 | 2.13 | 41 | 1556 | 1.58 | 93 | 2191 | 2.54 |  | Non Federally-Regulated | 2011-08-30
Hayward Pool Products | Max-Flo VS | SP2300VSP (H) | Variable-Speed | 3000 | TRUE | Residential Pool Pump and Motor Combination | 1.5 | 1 | 81 | 1.5 | TRUE | 53 | 960 | 3.31 | 32 | 801 | 2.4 | 70 | 1049 | 4 |  | Non Federally-Regulated | 2013-04-03
Speck Pumps | Aqua TechniX | UniFit-VI | Variable-Speed | 3450 | TRUE | Residential Pool Pump and Motor Combination | Greater Than 3 | 1.15 | 76.8 | 3 | TRUE | 66 | 2115 | 1.87 | 39 | 1836 | 1.27 | 90 | 2356 | 2.29 |  | Non Federally-Regulated | 2015-07-14
Speck Pumps | Speck Pumps | PN90-V 2.7 | Variable-Speed | 3450 | TRUE | Residential Pool Pump and Motor Combination | 2.7 | 1 | 81.7 | 2.7 | TRUE | 63 | 1823 | 2.07 | 37 | 1571 | 1.41 | 85 | 2027 | 2.51 |  | Non Federally-Regulated | 2015-07-14
Hayward Pool Products | Max-Flo VS | SP2300VSP (M) | Variable-Speed | 1500 | TRUE | Residential Pool Pump and Motor Combination | Less Than 1 | 1 | 59 | 0.19 | TRUE | 26 | 151 | 10.33 | 16 | 134 | 7.16 | 35 | 163 | 12.88 |  | Non Federally-Regulated | 2013-04-03
Speck Pumps | Speck Pumps | Badu EcoMV/433-V** | Variable-Speed | 1000 | TRUE | Residential Pool Pump and Motor Combination | Less Than 1 | 1 | 77 | 0.09 | TRUE | 22 | 87 | 15.17 | 14 |  |  | 26 | 90 | 17.33 |  | Non Federally-Regulated | 2011-10-12
Hayward Pool Products | EnergyFlo RS | EF200VS (M) | Variable-Speed | 1725 | TRUE | Residential Pool Pump and Motor Combination | Less Than 1 | 1 | 73 | 0.23 | TRUE | 32 | 194 | 9.89 | 19 | 165 | 6.9 | 41 | 207 | 11.88 |  | Non Federally-Regulated | 2015-01-27
Hayward Pool Products | Max-Flo VS | SP2300VSP (L) | Variable-Speed | 600 | TRUE | Residential Pool Pump and Motor Combination | Less Than 1 | 1 | 8 | 0.01 | TRUE | 10 |  |  | 6 |  |  | 14 |  |  |  | Non Federally-Regulated | 2014-05-27
Speck Pumps | Speck Pumps | Badu EcoMV/72-VI | Variable-Speed | 1725 | TRUE | Residential Pool Pump and Motor Combination | Less Than 1 | 1.15 | 70.6 | 0.44 | TRUE | 35 | 338 | 6.21 | 22 | 308 | 4.28 | 48 | 362 | 7.95 |  | Non Federally-Regulated | 2011-08-02
Hayward Pool Products | Super Pump VS | SP2600VSP (H) | Variable-Speed | 3000 | TRUE | Residential Pool Pump and Motor Combination | 1.5 | 1 | 81 | 1.5 | TRUE | 55 | 1259 | 2.62 | 35 | 1063 | 1.98 | 69 | 1320 | 3.14 |  | Non Federally-Regulated | 2014-05-27
Hayward Pool Products | TriStar VS | SP3202VSPND (M) | Variable-Speed | 1725 | TRUE | Residential Pool Pump and Motor Combination | Less Than 1 | 1 | 73 | 0.23 | TRUE | 32 | 194 | 9.89 | 19 | 165 | 6.9 | 41 | 207 | 11.88 |  | Non Federally-Regulated | 2014-10-29
Speck Pumps | Speck Pumps | EasyFit-VI | Variable-Speed | 3450 | TRUE | Residential Pool Pump and Motor Combination | Greater Than 3 | 1.15 | 76.8 | 3 | TRUE | 66 | 2115 | 1.87 | 39 | 1836 | 1.27 | 90 | 2356 | 2.29 |  | Non Federally-Regulated | 2015-07-14
Speck Pumps | Speck Pumps | Badu EcoM3 V 1.65* | Variable-Speed | 600 | TRUE | Residential Pool Pump and Motor Combination | 1.65 | 1 | 84.9 | 1.65 | TRUE | 9 |  |  | 6 |  |  | 12 |  |  |  | Non Federally-Regulated | 2015-07-14
Speck Pumps | Speck Pumps | Badu EcoM3 V* | Variable-Speed | 2600 | TRUE | Residential Pool Pump and Motor Combination | 1.25 | 1.25 | 80 | 1 | TRUE | 41 | 529 | 4.65 | 25 | 454 | 3.3 | 54 | 552 | 5.86 |  | Non Federally-Regulated | 2012-05-29
Speck Pumps | Speck Pumps | Badu EcoMV/433-VI* | Variable-Speed | 3450 | TRUE | Residential Pool Pump and Motor Combination | Greater Than 3 | 1.15 | 76.8 | 3 | TRUE | 73 | 2202 | 1.98 | 45 | 1785 | 1.51 | 96 | 2515 | 2.29 |  | Non Federally-Regulated | 2011-08-03
Hayward Pool Products | Super Pump VS | SP26115VSP (H) | Variable-Speed | 3450 | TRUE | Residential Pool Pump and Motor Combination | Less Than 1 | 1 | 77 | 0.85 | TRUE | 48 | 829 | 3.47 | 33 | 898 | 2.2 | 58 | 804 | 4.33 |  | Non Federally-Regulated | 2015-09-01
Hayward Pool Products | Super Pump VS | SP2600VSP (M) | Variable-Speed | 1500 | TRUE | Residential Pool Pump and Motor Combination | Less Than 1 | 1 | 59 | 0.19 | TRUE | 26 | 183 | 8.52 | 17 | 163 | 6.26 | 33 | 191 | 10.37 |  | Non Federally-Regulated | 2013-04-03
Hayward Pool Products | Hayward | SPXG1SPVSPE | Variable-Speed | 3000 | TRUE | Replacement Residential Pool Pump Motor | 1.5 | 1 | 81 | 1.5 | TRUE | [10 empty] | Non Federally-Regulated | 2015-09-21
Hayward Pool Products | Max-Flo VS | SP2302VSP (H) | Variable-Speed | 3000 | TRUE | Residential Pool Pump and Motor Combination | 1.5 | 1 | 81 | 1.5 | TRUE | 53 | 960 | 3.31 | 32 | 801 | 2.4 | 70 | 1049 | 4 |  | Non Federally-Regulated | 2014-05-27
Speck Pumps | Speck Pumps | EasyFit-V* | Variable-Speed | 1035 | TRUE | Residential Pool Pump and Motor Combination | 2.4 | 1.6 | 82.2 | 1.5 | TRUE | 19 | 100 | 11.4 | 12 |  |  | 26 | 104 | 15 |  | Non Federally-Regulated | 2015-07-14
Speck Pumps | Speck Pumps | PN90-V* | Variable-Speed | 1035 | TRUE | Residential Pool Pump and Motor Combination | 2.4 | 1.6 | 82.2 | 1.5 | TRUE | 19 | 100 | 11.4 | 12 |  |  | 26 | 104 | 15 |  | Non Federally-Regulated | 2015-07-14
Hayward Pool Products | EcoStar | SP3400VSPVR | Variable-Speed | 1000 | TRUE | Residential Pool Pump and Motor Combination | 2.7 | 1 | 33 | 2.7 | TRUE | 20 | 88 | 13.64 | 12 |  |  | 28 | 96 | 17.5 |  | Non Federally-Regulated | 2010-10-12
Hayward Pool Products | Hayward | SPX2300Z1VSPE | Variable-Speed | 3000 | TRUE | Replacement Residential Pool Pump Motor | 1.5 | 1 | 81 | 1.5 | TRUE | [10 empty] | Non Federally-Regulated | 2015-09-21
Speck Pumps | Speck Pumps | N90-III | Variable-Speed | 3450 | TRUE | Residential Pool Pump and Motor Combination | 1.65 | 1 | 84.9 | 1.65 | TRUE | 60 | 1539 | 2.33 | 38 | 1419 | 1.6 | 78 | 1580 | 2.96 |  | Non Federally-Regulated | 2015-07-14
Speck Pumps | Speck Pumps | Badu EcoM3 V | Variable-Speed | 3450 | TRUE | Residential Pool Pump and Motor Combination | 1.25 | 1.25 | 80 | 1 | TRUE | 54 | 1149 | 2.81 | 34 | 1053 | 1.93 | 72 | 1236 | 3.49 |  | Non Federally-Regulated | 2012-05-29
Speck Pumps | Raypak | PS165VSP | Variable-Speed | 3450 | TRUE | Residential Pool Pump and Motor Combination | 1.65 | 1 | 84.9 | 1.65 | TRUE | 60 | 1450 | 2.48 | 38 | 1415 | 1.61 | 77 | 1490 | 3.1 |  | Non Federally-Regulated | 2012-11-26
Speck Pumps | Speck Pumps | Badu EcoMV/433-V | Variable-Speed | 1725 | TRUE | Residential Pool Pump and Motor Combination | Less Than 1 | 1 | 86.2 | 0.39 | TRUE | 35 | 295 | 7.11 | 22 | 257 | 5.13 | 45 | 303 | 8.91 |  | Non Federally-Regulated | 2011-08-08
Regal Beloit America, Inc. | Century | Vgreen (ECM27CU) | Variable-Speed | 3450 | TRUE | Replacement Residential Pool Pump Motor | 2.7 | 1 | 82 | 2.7 | TRUE | [10 empty] | Non Federally-Regulated | 2015-09-11
Regal Beloit America, Inc. | Century | ECM27CU | Variable-Speed | 3450 | TRUE | Replacement Residential Pool Pump Motor | 2.7 | 1 | 82 | 2.7 | FALSE | [10 empty] | Non Federally-Regulated | 2015-09-11
Hayward Pool Products | TriStar VS | SP3200VSP (H) | Variable-Speed | 3450 | TRUE | Residential Pool Pump and Motor Combination | 1.85 | 1 | 83 | 1.85 | TRUE | 64 | 1408 | 2.72 | 38 | 1128 | 2.01 | 85 | 1543 | 3.31 |  | Non Federally-Regulated | 2013-12-19
Speck Pumps | Aqua TechniX | UniFit-III* | Variable-Speed | 600 | TRUE | Residential Pool Pump and Motor Combination | 1.65 | 1 | 84.9 | 1.65 | TRUE | 11 |  |  | 7 |  |  | 14 |  |  |  | Non Federally-Regulated | 2015-07-14
Speck Pumps | Speck Pumps | EasyFit-VI* | Variable-Speed | 1035 | TRUE | Residential Pool Pump and Motor Combination | Greater Than 3 | 1.15 | 76.8 | 3 | TRUE | 20 | 106 | 11.32 | 12 |  |  | 27 | 111 | 14.59 |  | Non Federally-Regulated | 2015-07-14
Regal Beloit America, Inc. | Century | Vgreen (EPA16SQ) | Variable-Speed | 3450 | TRUE | Replacement Residential Pool Pump Motor | 1.65 | 1 | 82 | 1.65 | TRUE | [10 empty] | Non Federally-Regulated | 2015-09-11
Hayward Pool Products | TriStar VS | SP3200VSP (M) | Variable-Speed | 1725 | TRUE | Residential Pool Pump and Motor Combination | Less Than 1 | 1 | 73 | 0.23 | TRUE | 32 | 194 | 9.89 | 19 | 165 | 6.9 | 41 | 207 | 11.88 |  | Non Federally-Regulated | 2013-12-19
Notes:
-Rows highlighted Green are those selected for the analysis. See the Factors tab for details on why a specific curve was chosen for each measure.
-Only Database entries with 1-3 HP were used for this analysis.
-Charts data has data only over 15GPM because performance of pumps less than 15GPM is shown to be independent of flow (see VS CEC Data (2018) - Uncleaned tab).

## VS CEC Data (2018) - Uncleaned
1.0564
Manufacturer | Brand | Model Number | Motor Design | Speed RPM | Motor Capability | Pool Pump Unit Type | Pool Pump Motor Capacity | Motor Service Factor | Motor Efficiency % | Nameplate HP | Pump Control Speed | Curve-A gpm Flow | Curve-A Power Watts | Curve-A Energy Factor | Curve-B gpm Flow | Curve-B Power Watts | Curve-B Energy Factor | Curve-C gpm Flow | Curve-C Power Watts | Curve-C Energy Factor | Pool Pump Test Procedure Used | Regulatory Status | Add Date
Hayward Pool Products | Max-Flo VS | SP23115VSP (H) | Variable-Speed | 3450 | TRUE | Residential Pool Pump and Motor Combination | 0.85 | 1 | 77 | 0.85 | TRUE | 50 | 810 | 3.7 | 32 | 703 | 2.73 | 64 | 839 | 4.58 |  | Non Federally-Regulated | 2015-11-05
Hayward Pool Products | Max-Flo VS | SP23115VSP (M) | Variable-Speed | 1725 | TRUE | Residential Pool Pump and Motor Combination | 0.85 | 1 | 59 | 0.85 | TRUE | 25 | 115 | 13.04 | 16 | 112 | 8.57 | 32 | 127 | 15.12 |  | Non Federally-Regulated | 2015-11-05
Hayward Pool Products | Max-Flo VS | SP23115VSP (L) | Variable-Speed | 600 | TRUE | Residential Pool Pump and Motor Combination | 0.85 | 1 | 62 | 0.85 | TRUE | 9 | 21 | 25.71 | 6 | 20 | 18 | 11 | 19 | 34.74 |  | Non Federally-Regulated | 2015-11-05
Hayward Pool Products | TriStar VS | SP3202VSP (H) | Variable-Speed | 3450 | TRUE | Residential Pool Pump and Motor Combination | 1.85 | 1 | 83 | 1.85 | TRUE | 64 | 1408 | 2.72 | 38 | 1128 | 2.01 | 85 | 1543 | 3.31 |  | Non Federally-Regulated | 2015-11-05
Hayward Pool Products | TriStar VS | SP3202VSP (M) | Variable-Speed | 1725 | TRUE | Residential Pool Pump and Motor Combination | 0.23 | 1 | 73 | 0.23 | TRUE | 32 | 194 | 9.89 | 19 | 165 | 6.9 | 41 | 207 | 11.88 |  | Non Federally-Regulated | 2015-11-05
Hayward Pool Products | TriStar VS | SP3202VSP (L) | Variable-Speed | 600 | TRUE | Residential Pool Pump and Motor Combination | 0.02 | 1 | 41 | 0.02 | TRUE | 11 | 22 | 30 | 7 | 21 | 20 | 14 | 23 | 36.52 |  | Non Federally-Regulated | 2015-11-06
Hayward Pool Products | Hayward | SPX3202Z1VSPE | Variable-Speed | 3450 | TRUE | Replacement Residential Pool Pump Motor | 1.85 | 1 | 83 | 1.85 | TRUE | [10 empty] | Non Federally-Regulated | 2015-12-29
Hayward Pool Products | Hayward | SPX23115Z1VSPE | Variable-Speed | 3450 | TRUE | Replacement Residential Pool Pump Motor | 0.85 | 1 | 77 | 0.85 | TRUE | [10 empty] | Non Federally-Regulated | 2015-12-29
Hayward Pool Products | Hayward | SPX26115Z1VSPE | Variable-Speed | 3450 | TRUE | Replacement Residential Pool Pump Motor | 0.85 | 1 | 77 | 0.85 | TRUE | [10 empty] | Non Federally-Regulated | 2015-12-29
Hayward Pool Products | Max-Flo VS | SP2303VSP (H) | Variable-Speed | 3450 | TRUE | Residential Pool Pump and Motor Combination | 1.65 | 1 | 83 | 1.65 | TRUE | 52 | 938 | 3.33 | 33 | 837 | 2.37 | 66 | 976 | 4.06 |  | Non Federally-Regulated | 2016-02-10
Hayward Pool Products | Max-Flo VS | SP2303VSP (M) | Variable-Speed | 1725 | TRUE | Residential Pool Pump and Motor Combination | 1.65 | 1 | 73 | 1.65 | TRUE | 26 | 148 | 10.54 | 16 | 137 | 7.01 | 33 | 153 | 12.94 |  | Non Federally-Regulated | 2016-02-10
Hayward Pool Products | Max-Flo VS | SP2303VSP (L) | Variable-Speed | 600 | TRUE | Residential Pool Pump and Motor Combination | 1.65 | 1 | 41 | 1.65 | TRUE | 9 | 29 | 18.62 | 6 | 29 | 12.41 | 12 | 30 | 24 |  | Non Federally-Regulated | 2016-02-10
Hayward Pool Products | Hayward | SPX2303Z1VSPE | Variable-Speed | 3450 | TRUE | Replacement Residential Pool Pump Motor | 1.65 | 1 | 83 | 1.65 | TRUE | [10 empty] | Non Federally-Regulated | 2016-02-10
Hayward Pool Products | Super Pump VS | SP2603VSP (M) | Variable-Speed | 1725 | TRUE | Residential Pool Pump and Motor Combination | 1.65 | 1 | 73 | 1.65 | TRUE | 27 | 166 | 9.76 | 17 | 144 | 7.08 | 35 | 177 | 11.86 |  | Non Federally-Regulated | 2016-02-10
Hayward Pool Products | Super Pump VS | SP2603VSP (L) | Variable-Speed | 600 | TRUE | Residential Pool Pump and Motor Combination | 1.65 | 1 | 41 | 1.65 | TRUE | 9 | 22 | 24.55 | 6 | 20 | 18 | 11 | 22 | 30 |  | Non Federally-Regulated | 2016-02-10
Hayward Pool Products | Hayward | SPX2603Z1VSPE | Variable-Speed | 3450 | TRUE | Replacement Residential Pool Pump Motor | 1.65 | 1 | 83 | 1.65 | TRUE | [10 empty] | Non Federally-Regulated | 2016-02-10
Hayward Pool Products | Super Pump VS | SP2603VSP (H) | Variable-Speed | 3450 | TRUE | Residential Pool Pump and Motor Combination | 1.65 | 1 | 83 | 1.65 | TRUE | 55 | 1135 | 2.91 | 35 | 961 | 2.19 | 70 | 1231 | 3.41 |  | Non Federally-Regulated | 2016-02-10
Hayward Pool Products | TriStar VS 900 | SP32900VSP (H) | Variable-Speed | 3450 | TRUE | Residential Pool Pump and Motor Combination | 1.85 | 1 | 83 | 1.85 | TRUE | 64 | 1408 | 2.72 | 38 | 1128 | 2.01 | 85 | 1543 | 3.31 |  | Non Federally-Regulated | 2016-02-10
Hayward Pool Products | TriStar VS 900 | SP32900VSP (M) | Variable-Speed | 1725 | TRUE | Residential Pool Pump and Motor Combination | 1.85 | 1 | 73 | 1.85 | TRUE | 32 | 194 | 9.89 | 19 | 165 | 6.9 | 41 | 207 | 11.88 |  | Non Federally-Regulated | 2016-02-10
Hayward Pool Products | TriStar VS 900 | SP32900VSP (L) | Variable-Speed | 600 | TRUE | Residential Pool Pump and Motor Combination | 1.85 | 1 | 41 | 1.85 | TRUE | 11 | 22 | 30 | 7 | 21 | 20 | 14 | 23 | 36.52 |  | Non Federally-Regulated | 2016-02-10
Hayward Pool Products | Super Pump VS | SP2600VSP2 (H) | Variable-Speed | 3000 | TRUE | Residential Pool Pump and Motor Combination | 1.5 | 1 | 81 | 1.5 | TRUE | 55 | 1259 | 2.62 | 35 | 1063 | 1.98 | 69 | 1320 | 3.14 |  | Non Federally-Regulated | 2016-02-10
Hayward Pool Products | Super Pump VS | SP2600VSP2 (M) | Variable-Speed | 1500 | TRUE | Residential Pool Pump and Motor Combination | 0.19 | 1 | 59 | 0.19 | TRUE | 26 | 183 | 8.52 | 17 | 163 | 6.26 | 33 | 191 | 10.37 |  | Non Federally-Regulated | 2016-02-10
Hayward Pool Products | Super Pump VS | SP2600VSP2 (L) | Variable-Speed | 600 | TRUE | Residential Pool Pump and Motor Combination | 0.01 | 1 | 8 | 0.01 | TRUE | 11 | 35 | 18.86 | 7 | 34 | 12.35 | 14 | 36 | 23.33 |  | Non Federally-Regulated | 2016-02-10
Hayward Pool Products | Hayward Pool Products | SPX3400Z1VSPE | Variable-Speed | 3450 | TRUE | Replacement Residential Pool Pump Motor | 2.7 | 1 | 84.3 | 2.7 | TRUE | [10 empty] | Non Federally-Regulated | 2016-09-21
Hayward Pool Products | Hayward Pool Products | SPX3400Z1VSPEVR | Variable-Speed | 3450 | TRUE | Replacement Residential Pool Pump Motor | 2.7 | 1 | 84.3 | 2.7 | TRUE | [10 empty] | Non Federally-Regulated | 2016-09-21
Hayward Pool Products | Hayward Pool Products | SP23520VSP(L) | Variable-Speed | 600 | TRUE | Residential Pool Pump and Motor Combination | 1.65 | 1 | 41 | 1.65 | TRUE | 9 | 29 | 18.62 | 6 | 29 | 12.41 | 12 | 30 | 24 |  | Non Federally-Regulated | 2016-09-23
Hayward Pool Products | Hayward Pool Products | SP23520VSP (H) | Variable-Speed | 3450 | TRUE | Residential Pool Pump and Motor Combination | 1.65 | 1 | 83 | 1.65 | TRUE | 52 | 938 | 3.33 | 33 | 837 | 2.37 | 66 | 976 | 4.06 |  | Non Federally-Regulated | 2016-09-23
Hayward Pool Products | Hayward Pool Products | SP23520VSP (M) | Variable-Speed | 1725 | TRUE | Residential Pool Pump and Motor Combination | 1.65 | 1 | 73 | 1.65 | TRUE | 26 | 148 | 10.54 | 16 | 137 | 7.01 | 33 | 153 | 12.94 |  | Non Federally-Regulated | 2016-09-23
Hayward Pool Products | Hayward Pool Products | SP23510VSP (H) | Variable-Speed | 3450 | TRUE | Residential Pool Pump and Motor Combination | 0.85 | 1 | 77 | 0.85 | TRUE | 50 | 810 | 3.7 | 32 | 703 | 2.73 | 64 | 839 | 4.58 |  | Non Federally-Regulated | 2016-09-23
Hayward Pool Products | Hayward Pool Products | SP23510VSP (L) | Variable-Speed | 600 | TRUE | Residential Pool Pump and Motor Combination | 0.85 | 1 | 62 | 0.85 | TRUE | 9 | 21 | 25.71 | 6 | 20 | 18 | 11 | 19 | 34.74 |  | Non Federally-Regulated | 2016-09-23
Hayward Pool Products | Hayward Pool Products | SP23510VSP (M) | Variable-Speed | 1725 | TRUE | Residential Pool Pump and Motor Combination | 0.85 | 1 | 59 | 0.85 | TRUE | 25 | 115 | 13.04 | 16 | 112 | 8.57 | 32 | 127 | 15.12 |  | Non Federally-Regulated | 2016-09-23
Zodiac Pool Systems, Inc. | Jandy Pro Series | JEP2.0SVRS | Variable-Speed | 3450 | TRUE | Residential Pool Pump and Motor Combination | 2.7 | 1 | 82 | 2.7 | TRUE | 69 | 1958 | 2.12 | 41 | 1569 | 1.57 | 94 | 2209 | 2.55 |  | Non Federally-Regulated | 2016-10-10
Zodiac Pool Systems, Inc. | Jandy Pro Series | VSSHP270AUT | Variable-Speed | 3450 | TRUE | Residential Pool Pump and Motor Combination | 2.7 | 1 | 82 | 2.7 | TRUE | 69 | 1902 | 2.19 | 41 | 1542 | 1.6 | 94 | 2135 | 2.64 |  | Non Federally-Regulated | 2016-10-10
Zodiac Pool Systems, Inc. | Jandy Pro Series | VSSHP220AUT | Variable-Speed | 3450 | TRUE | Residential Pool Pump and Motor Combination | 2.2 | 1 | 76 | 2.2 | TRUE | 67 | 1783 | 2.25 | 40 | 1452 | 1.64 | 91 | 2002 | 2.73 |  | Non Federally-Regulated | 2016-10-10
Zodiac Pool Systems, Inc. | Jandy Pro Series | VSFHP165AUT | Variable-Speed | 3450 | TRUE | Residential Pool Pump and Motor Combination | 1.65 | 1 | 83 | 1.65 | TRUE | 59 | 1338 | 2.65 | 36 | 1175 | 1.85 | 78 | 1425 | 3.28 |  | Non Federally-Regulated | 2016-10-10
Zodiac Pool Systems, Inc. | Jandy Pro Series | VSFHP165JEP | Variable-Speed | 3450 | TRUE | Residential Pool Pump and Motor Combination | 1.65 | 1 | 83 | 1.65 | TRUE | 59 | 1338 | 2.65 | 36 | 1175 | 1.85 | 78 | 1425 | 3.28 |  | Non Federally-Regulated | 2016-10-10
Zodiac Pool Systems, Inc. | Jandy Pro Series | VSPHP270AUT | Variable-Speed | 3450 | TRUE | Residential Pool Pump and Motor Combination | 2.7 | 1 | 82 | 2.7 | TRUE | 69 | 1963 | 2.12 | 41 | 1604 | 1.54 | 94 | 2200 | 2.55 |  | Non Federally-Regulated | 2016-10-10
Zodiac Pool Systems, Inc. | Jandy Pro Series | VSPHP270JEP | Variable-Speed | 3450 | TRUE | Residential Pool Pump and Motor Combination | 2.7 | 1 | 82 | 2.7 | TRUE | 69 | 1963 | 2.12 | 41 | 1604 | 1.54 | 94 | 2200 | 2.55 |  | Non Federally-Regulated | 2016-10-10
Zodiac Pool Systems, Inc. | Jandy Pro Series | VS-FHP1.0 | Variable-Speed | 3450 | TRUE | Residential Pool Pump and Motor Combination | 1.65 | 1.65 | 82.5 | 1 | TRUE | 59 | 1344 | 2.63 | 36 | 1180 | 1.84 | 78 | 1434 | 3.25 |  | Non Federally-Regulated | 2016-10-13
Hayward Pool Products | TriStar VS 950 | SP32950VSP (L) | Variable-Speed | 600 | TRUE | Residential Pool Pump and Motor Combination | 2.7 | 1 | 38 | 2.7 | TRUE | 14 | 38 | 22.11 | 8 | 35 | 13.71 | 19 | 36 | 31.67 |  | Non Federally-Regulated | 2016-10-27
Hayward Pool Products | TriStar VS 950 | SP32950VSP (H) | Variable-Speed | 3450 | TRUE | Residential Pool Pump and Motor Combination | 2.7 | 1 | 84.3 | 2.7 | TRUE | 71 | 2005 | 2.12 | 42 | 1651 | 1.53 | 98 | 2324 | 2.53 |  | Non Federally-Regulated | 2016-10-28
Regal Beloit | Century | Vgreen (ECM27SQU)-Hi | Variable-Speed | 3450 | TRUE | Replacement Residential Pool Pump Motor | 2.7 | 1 | 82 | 2.7 | TRUE | [10 empty] | Non Federally-Regulated | 2017-05-04
Regal Beloit | Century | Vgreen (ECM27SQU)-Lo | Variable-Speed | 1725 | TRUE | Replacement Residential Pool Pump Motor | 0.34 | 1 | 72 | 0.34 | TRUE | [10 empty] | Non Federally-Regulated | 2017-05-04
Regal Beloit | Century | VGreen 165 (ECM16CU)-Hi | Variable-Speed | 3450 | TRUE | Replacement Residential Pool Pump Motor | 1.65 | 1 | 82 | 1.65 | TRUE | [10 empty] | Non Federally-Regulated | 2017-05-04
Regal Beloit | Century | VGreen 165 (ECM16CU)-Lo | Variable-Speed | 1725 | TRUE | Replacement Residential Pool Pump Motor | 0.21 | 1 | 72 | 0.21 | TRUE | [10 empty] | Non Federally-Regulated | 2017-05-04
Regal Beloit | Century | VGreen 165 (ECM16SQU)-Hi | Variable-Speed | 3450 | TRUE | Replacement Residential Pool Pump Motor | 1.65 | 1 | 82 | 1.65 | TRUE | [10 empty] | Non Federally-Regulated | 2017-05-04
Regal Beloit | Century | VGreen 165 (ECM16SQU)-Lo | Variable-Speed | 1725 | TRUE | Replacement Residential Pool Pump Motor | 0.21 | 1 | 72 | 0.21 | TRUE | [10 empty] | Non Federally-Regulated | 2017-05-04
Regal Beloit | Century | ECM27SQU-Hi | Variable-Speed | 3450 | TRUE | Replacement Residential Pool Pump Motor | 2.7 | 1 | 82 | 2.7 | FALSE | [10 empty] | Non Federally-Regulated | 2017-05-04
Regal Beloit | Century | ECM27SQU-Lo | Variable-Speed | 1725 | TRUE | Replacement Residential Pool Pump Motor | 0.34 | 1 | 72 | 0.34 | FALSE | [10 empty] | Non Federally-Regulated | 2017-05-04
Regal Beloit | Century | Vgreen (ECM27CU)-Hi | Variable-Speed | 3450 | TRUE | Replacement Residential Pool Pump Motor | 2.7 | 1 | 82 | 2.7 | TRUE | [10 empty] | Non Federally-Regulated | 2017-05-04
Regal Beloit | Century | Vgreen (ECM27CU)-Lo | Variable-Speed | 1725 | TRUE | Replacement Residential Pool Pump Motor | 0.34 | 1 | 72 | 0.34 | TRUE | [10 empty] | Non Federally-Regulated | 2017-05-04
Regal Beloit | Century | ECM27CU-Hi | Variable-Speed | 3450 | TRUE | Replacement Residential Pool Pump Motor | 2.7 | 1 | 82 | 2.7 | FALSE | [10 empty] | Non Federally-Regulated | 2017-05-04
Regal Beloit | Century | ECM27CU-Lo | Variable-Speed | 1725 | TRUE | Replacement Residential Pool Pump Motor | 0.34 | 1 | 72 | 0.34 | FALSE | [10 empty] | Non Federally-Regulated | 2017-05-04
Regal Beloit | Century | Vgreen (EPA16SQ)-Hi | Variable-Speed | 3450 | TRUE | Replacement Residential Pool Pump Motor | 1.65 | 1 | 82 | 1.65 | TRUE | [10 empty] | Non Federally-Regulated | 2017-05-04
Regal Beloit | Century | Vgreen (EPA16SQ)-Lo | Variable-Speed | 1725 | TRUE | Replacement Residential Pool Pump Motor | 0.21 | 1 | 72 | 0.21 | TRUE | [10 empty] | Non Federally-Regulated | 2017-05-04
Hayward Pool Products | Hayward | SP3206VSP (L) | Variable-Speed | 600 | TRUE | Residential Pool Pump and Motor Combination | 2.7 | 1 | 38 | 2.7 | TRUE | 14 | 38 | 22.11 | 8 | 35 | 13.71 | 19 | 36 | 31.67 |  | Non Federally-Regulated | 2017-10-30
Hayward Pool Products | Hayward | SP3206VSP (H) | Variable-Speed | 3450 | TRUE | Residential Pool Pump and Motor Combination | 2.7 | 1 | 84.3 | 2.7 | TRUE | 71 | 2005 | 2.12 | 42 | 1651 | 1.53 | 98 | 2324 | 2.53 |  | Non Federally-Regulated | 2017-10-30
Hayward Pool Products | Hayward | SP3206VSPBH (L) | Variable-Speed | 600 | TRUE | Residential Pool Pump and Motor Combination | 2.7 | 1 | 38 | 2.7 | TRUE | 14 | 38 | 22.11 | 8 | 35 | 13.71 | 19 | 36 | 31.67 |  | Non Federally-Regulated | 2017-10-30
Hayward Pool Products | Hayward | SP3206VSPBH (H) | Variable-Speed | 3450 | TRUE | Residential Pool Pump and Motor Combination | 2.7 | 1 | 84.3 | 2.7 | TRUE | 71 | 2005 | 2.12 | 42 | 1651 | 1.53 | 98 | 2324 | 2.53 |  | Non Federally-Regulated | 2017-10-30
Hayward Pool Products | Hayward | HCP3206VSP (L) | Variable-Speed | 600 | TRUE | Residential Pool Pump and Motor Combination | 2.7 | 1 | 38 | 2.7 | TRUE | 14 | 38 | 22.11 | 8 | 35 | 13.71 | 19 | 36 | 31.67 |  | Non Federally-Regulated | 2017-10-30
Hayward Pool Products | Hayward | HCP3206VSP (H) | Variable-Speed | 3450 | TRUE | Residential Pool Pump and Motor Combination | 2.7 | 1 | 84.3 | 2.7 | TRUE | 71 | 2005 | 2.12 | 42 | 1651 | 1.53 | 98 | 2324 | 2.53 |  | Non Federally-Regulated | 2017-10-30
Hayward Pool Products | Hayward | HL32950VSP (L) | Variable-Speed | 600 | TRUE | Residential Pool Pump and Motor Combination | 2.7 | 1 | 38 | 2.7 | TRUE | 14 | 38 | 22.11 | 8 | 35 | 13.71 | 19 | 36 | 31.67 |  | Non Federally-Regulated | 2017-10-30
Hayward Pool Products | Hayward | HL32950VSP (H) | Variable-Speed | 3450 | TRUE | Residential Pool Pump and Motor Combination | 2.7 | 1 | 84.3 | 2.7 | TRUE | 71 | 2005 | 2.12 | 42 | 1651 | 1.53 | 98 | 2324 | 2.53 |  | Non Federally-Regulated | 2017-10-30
Hayward Pool Products | Hayward | SP3206VSPVR (L) | Variable-Speed | 1000 | TRUE | Residential Pool Pump and Motor Combination | 2.7 | 1 | 33 | 2.7 | TRUE | 20 | 88 | 13.64 | 12 | 80 | 9 | 28 | 96 | 17.5 |  | Non Federally-Regulated | 2017-10-30
Hayward Pool Products | Hayward | SP3206VSPVR (H) | Variable-Speed | 3450 | TRUE | Residential Pool Pump and Motor Combination | 2.7 | 1 | 84.3 | 2.7 | TRUE | 71 | 2005 | 2.12 | 42 | 1651 | 1.53 | 98 | 2324 | 2.53 |  | Non Federally-Regulated | 2017-10-30
Hayward Pool Products | Hayward | HCP3206VSPVR (L) | Variable-Speed | 1000 | TRUE | Residential Pool Pump and Motor Combination | 2.7 | 1 | 33 | 2.7 | TRUE | 20 | 88 | 13.64 | 12 | 80 | 9 | 28 | 96 | 17.5 |  | Non Federally-Regulated | 2017-10-30
Hayward Pool Products | Hayward | HCP3206VSPVR (H) | Variable-Speed | 3450 | TRUE | Residential Pool Pump and Motor Combination | 2.7 | 1 | 84.3 | 2.7 | TRUE | 71 | 2005 | 2.12 | 42 | 1651 | 1.53 | 98 | 2324 | 2.53 |  | Non Federally-Regulated | 2017-10-30
Hayward Pool Products | Hayward | HL32900VSP (H) | Variable-Speed | 3450 | TRUE | Residential Pool Pump and Motor Combination | 1.85 | 1 | 83 | 1.85 | TRUE | 64 | 1408 | 2.72 | 38 | 1128 | 2.01 | 85 | 1543 | 3.31 |  | Non Federally-Regulated | 2017-10-30
Hayward Pool Products | Hayward | HL32900VSP (M) | Variable-Speed | 1725 | TRUE | Residential Pool Pump and Motor Combination | 1.85 | 1 | 73 | 1.85 | TRUE | 32 | 194 | 9.89 | 19 | 165 | 6.9 | 41 | 207 | 11.88 |  | Non Federally-Regulated | 2017-10-30
Hayward Pool Products | Hayward | HL32900VSP (L) | Variable-Speed | 600 | TRUE | Residential Pool Pump and Motor Combination | 1.85 | 1 | 41 | 1.85 | TRUE | 11 | 22 | 30 | 7 | 21 | 20 | 14 | 23 | 36.52 |  | Non Federally-Regulated | 2017-10-30
Hayward Pool Products | Hayward | SP3202VSPBH (H) | Variable-Speed | 3450 | TRUE | Residential Pool Pump and Motor Combination | 1.85 | 1 | 83 | 1.85 | TRUE | 64 | 1408 | 2.72 | 38 | 1128 | 2.01 | 85 | 1543 | 3.31 |  | Non Federally-Regulated | 2017-10-30
Hayward Pool Products | Hayward | SP3202VSPBH (M) | Variable-Speed | 1725 | TRUE | Residential Pool Pump and Motor Combination | 1.85 | 1 | 73 | 1.85 | TRUE | 32 | 194 | 9.89 | 19 | 165 | 6.9 | 41 | 207 | 11.88 |  | Non Federally-Regulated | 2017-10-30
Hayward Pool Products | Hayward | SP3202VSPBH (L) | Variable-Speed | 600 | TRUE | Residential Pool Pump and Motor Combination | 1.85 | 1 | 41 | 1.85 | TRUE | 11 | 22 | 30 | 7 | 21 | 20 | 14 | 23 | 36.52 |  | Non Federally-Regulated | 2017-10-30
Hayward Pool Products | Hayward | SP2670010VSP (H) | Variable-Speed | 3450 | TRUE | Residential Pool Pump and Motor Combination | 0.85 | 1 | 77 | 0.85 | TRUE | 48 | 829 | 3.47 | 33 | 898 | 2.2 | 58 | 804 | 4.33 |  | Non Federally-Regulated | 2017-10-30
Hayward Pool Products | Hayward | SP2670010VSP (M) | Variable-Speed | 1725 | TRUE | Residential Pool Pump and Motor Combination | 0.85 | 1 | 59 | 0.85 | TRUE | 26 | 156 | 10 | 16 | 137 | 7.01 | 33 | 165 | 12 |  | Non Federally-Regulated | 2017-10-30
Hayward Pool Products | Hayward | SP2670010VSP (L) | Variable-Speed | 600 | TRUE | Residential Pool Pump and Motor Combination | 0.85 | 1 | 62 | 0.85 | TRUE | 9 | 19 | 28.42 | 6 | 19 | 18.95 | 11 | 20 | 33 |  | Non Federally-Regulated | 2017-10-30
Hayward Pool Products | Hayward | HL2670010VSP (H) | Variable-Speed | 3450 | TRUE | Residential Pool Pump and Motor Combination | 0.85 | 1 | 77 | 0.85 | TRUE | 48 | 829 | 3.47 | 33 | 898 | 2.2 | 58 | 804 | 4.33 |  | Non Federally-Regulated | 2017-10-30
Hayward Pool Products | Hayward | HL2670010VSP (M) | Variable-Speed | 1725 | TRUE | Residential Pool Pump and Motor Combination | 0.85 | 1 | 59 | 0.85 | TRUE | 26 | 156 | 10 | 16 | 137 | 7.01 | 33 | 165 | 12 |  | Non Federally-Regulated | 2017-10-30
Hayward Pool Products | Hayward | HL2670010VSP (L) | Variable-Speed | 600 | TRUE | Residential Pool Pump and Motor Combination | 0.85 | 1 | 62 | 0.85 | TRUE | 9 | 19 | 28.42 | 6 | 19 | 18.95 | 11 | 20 | 33 |  | Non Federally-Regulated | 2017-10-30
Hayward Pool Products | Hayward | SP2670020VSP (H) | Variable-Speed | 3450 | TRUE | Residential Pool Pump and Motor Combination | 1.65 | 1 | 83 | 1.65 | TRUE | 55 | 1135 | 2.91 | 35 | 961 | 2.19 | 70 | 1231 | 3.41 |  | Non Federally-Regulated | 2017-10-30
Hayward Pool Products | Hayward | SP2670020VSP (M) | Variable-Speed | 1725 | TRUE | Residential Pool Pump and Motor Combination | 1.65 | 1 | 73 | 1.65 | TRUE | 27 | 166 | 9.76 | 17 | 144 | 7.08 | 35 | 177 | 11.86 |  | Non Federally-Regulated | 2017-10-30
Hayward Pool Products | Hayward | SP2670020VSP (L) | Variable-Speed | 600 | TRUE | Residential Pool Pump and Motor Combination | 1.65 | 1 | 41 | 1.65 | TRUE | 9 | 22 | 24.55 | 8 | 20 | 18 | 11 | 22 | 30 |  | Non Federally-Regulated | 2017-10-30
Hayward Pool Products | Hayward | HL2670020VSP (H) | Variable-Speed | 3450 | TRUE | Residential Pool Pump and Motor Combination | 1.65 | 1 | 83 | 1.65 | TRUE | 55 | 1135 | 2.91 | 35 | 961 | 2.19 | 70 | 1231 | 3.41 |  | Non Federally-Regulated | 2017-10-30
Hayward Pool Products | Hayward | HL2670020VSP (M) | Variable-Speed | 1725 | TRUE | Residential Pool Pump and Motor Combination | 1.65 | 1 | 73 | 1.65 | TRUE | 27 | 166 | 9.76 | 17 | 144 | 7.08 | 35 | 177 | 11.86 |  | Non Federally-Regulated | 2017-10-30
Hayward Pool Products | Hayward | HL2670020VSP (L) | Variable-Speed | 600 | TRUE | Residential Pool Pump and Motor Combination | 1.65 | 1 | 41 | 1.65 | TRUE | 9 | 22 | 24.55 | 8 | 20 | 18 | 11 | 22 | 30 |  | Non Federally-Regulated | 2017-10-30
Hayward Pool Products | Hayward | HL2350010VSP (H) | Variable-Speed | 3450 | TRUE | Residential Pool Pump and Motor Combination | 0.85 | 1 | 77 | 0.85 | TRUE | 50 | 810 | 3.7 | 32 | 703 | 2.73 | 64 | 839 | 4.58 |  | Non Federally-Regulated | 2017-10-30
Hayward Pool Products | Hayward | HL2350010VSP (M) | Variable-Speed | 1725 | TRUE | Residential Pool Pump and Motor Combination | 0.85 | 1 | 59 | 0.85 | TRUE | 25 | 115 | 13.04 | 16 | 112 | 8.57 | 32 | 127 | 15.12 |  | Non Federally-Regulated | 2017-10-30
Hayward Pool Products | Hayward | HL2350010VSP (L) | Variable-Speed | 600 | TRUE | Residential Pool Pump and Motor Combination | 0.85 | 1 | 62 | 0.85 | TRUE | 9 | 21 | 25.71 | 6 | 20 | 18 | 11 | 19 | 34.74 |  | Non Federally-Regulated | 2017-10-30
Hayward Pool Products | Hayward | HL2350020VSP (H) | Variable-Speed | 3450 | TRUE | Residential Pool Pump and Motor Combination | 1.65 | 1 | 83 | 1.65 | TRUE | 52 | 938 | 3.33 | 33 | 837 | 2.37 | 66 | 976 | 4.06 |  | Non Federally-Regulated | 2017-10-30
Hayward Pool Products | Hayward | HL2350020VSP (M) | Variable-Speed | 1725 | TRUE | Residential Pool Pump and Motor Combination | 1.65 | 1 | 73 | 1.65 | TRUE | 26 | 148 | 10.54 | 16 | 137 | 7.01 | 33 | 153 | 12.94 |  | Non Federally-Regulated | 2017-10-30
Hayward Pool Products | Hayward | HL2350020VSP (L) | Variable-Speed | 600 | TRUE | Residential Pool Pump and Motor Combination | 1.65 | 1 | 41 | 1.65 | TRUE | 9 | 29 | 18.62 | 6 | 29 | 12.41 | 12 | 30 | 24 |  | Non Federally-Regulated | 2017-10-30
Pentair Water Pool and Spa Inc. | Pentair | 011012 (LS) | Variable-Speed | 400 | TRUE | Residential Pool Pump and Motor Combination | 3.95 | 1.32 | 80.1 | 3 | TRUE | 9.15 | 83.58 | 6.57 | 5.31 | 78.79 | 4.04 | 12.12 | 81.77 | 8.89 |  | Non Federally-Regulated | 2017-11-28
Pentair Water Pool and Spa Inc. | Pentair | 011012 (ES) | Variable-Speed | 775 | TRUE | Residential Pool Pump and Motor Combination | 3.95 | 1.32 | 80.1 | 3 | TRUE | 16.74 | 87.86 | 11.43 | 9.88 | 84.24 | 7.04 | 22.36 | 92.39 | 14.52 |  | Non Federally-Regulated | 2017-11-28
Pentair Water Pool and Spa Inc. | Pentair | 011012 (HS) | Variable-Speed | 3450 | TRUE | Residential Pool Pump and Motor Combination | 3.95 | 1.32 | 89.6 | 3 | TRUE | 73.75 | 2459.11 | 1.8 | 43.97 | 1991.94 | 1.32 | 100.21 | 2826.86 | 2.13 |  | Non Federally-Regulated | 2017-11-28
Pentair Water Pool and Spa Inc. | Pentair | 011018 (LS) | Variable-Speed | 450 | TRUE | Residential Pool Pump and Motor Combination | 3.95 | 1.32 | 80.1 | 3 | TRUE | 9.9 | 101.39 | 5.86 | 6.03 | 101.22 | 3.57 | 13.56 | 102.39 | 7.95 |  | Non Federally-Regulated | 2017-11-28
Pentair Water Pool and Spa Inc. | Pentair | 011018 (ES) | Variable-Speed | 775 | TRUE | Residential Pool Pump and Motor Combination | 3.95 | 1.32 | 80.1 | 3 | TRUE | 16.74 | 87.86 | 11.43 | 9.88 | 84.24 | 7.04 | 22.36 | 92.39 | 14.52 |  | Non Federally-Regulated | 2017-11-28
Pentair Water Pool and Spa Inc. | Pentair | 011018 (HS) | Variable-Speed | 3450 | TRUE | Residential Pool Pump and Motor Combination | 3.95 | 1.32 | 89.6 | 3 | TRUE | 73.75 | 2459.11 | 1.8 | 43.97 | 1991.94 | 1.32 | 100.21 | 2826.86 | 2.13 |  | Non Federally-Regulated | 2017-11-28
Pentair Water Pool and Spa Inc. | Pentair | 011028 (LS) | Variable-Speed | 450 | TRUE | Residential Pool Pump and Motor Combination | 3.95 | 1.32 | 80.9 | 3 | TRUE | 9.82 | 59.37 | 9.92 | 5.86 | 58.42 | 6.02 | 13.18 | 60.04 | 13.17 |  | Non Federally-Regulated | 2017-11-28
Pentair Water Pool and Spa Inc. | Pentair | 011028 (ES) | Variable-Speed | 625 | TRUE | Residential Pool Pump and Motor Combination | 3.95 | 1.32 | 80.9 | 3 | TRUE | 13.31 | 45.22 | 17.66 | 8.09 | 42.89 | 11.32 | 18.15 | 47.02 | 23.16 |  | Non Federally-Regulated | 2017-11-28
Pentair Water Pool and Spa Inc. | Pentair | 011028 (HS) | Variable-Speed | 3450 | TRUE | Residential Pool Pump and Motor Combination | 3.95 | 1.32 | 90.8 | 3 | TRUE | 72.56 | 2409.51 | 1.81 | 43.47 | 1945 | 1.34 | 98.67 | 2776.01 | 2.13 |  | Non Federally-Regulated | 2017-11-28
Pentair Water Pool and Spa Inc. | Pentair | 011055 (LS) | Variable-Speed | 450 | TRUE | Residential Pool Pump and Motor Combination | 3.95 | 1.32 | 80.9 | 3 | TRUE | 9.82 | 59.37 | 9.92 | 5.86 | 58.42 | 6.02 | 13.18 | 60.04 | 13.17 |  | Non Federally-Regulated | 2017-11-28
Pentair Water Pool and Spa Inc. | Pentair | 011055 (ES) | Variable-Speed | 625 | TRUE | Residential Pool Pump and Motor Combination | 3.95 | 1.32 | 80.9 | 3 | TRUE | 13.31 | 45.22 | 17.66 | 8.09 | 42.89 | 11.32 | 18.15 | 47.02 | 23.16 |  | Non Federally-Regulated | 2017-11-28
Pentair Water Pool and Spa Inc. | Pentair | 011055 (HS) | Variable-Speed | 3450 | TRUE | Residential Pool Pump and Motor Combination | 3.95 | 1.32 | 90.8 | 3 | TRUE | 72.56 | 2409.51 | 1.81 | 43.47 | 1945 | 1.34 | 98.67 | 2776.01 | 2.13 |  | Non Federally-Regulated | 2017-11-28
Pentair Water Pool and Spa Inc. | Pentair | 011056 (LS) | Variable-Speed | 450 | TRUE | Residential Pool Pump and Motor Combination | 3.95 | 1.32 | 80.9 | 3 | TRUE | 9.82 | 59.37 | 9.92 | 5.86 | 58.42 | 6.02 | 13.18 | 60.04 | 13.17 |  | Non Federally-Regulated | 2017-11-28
Pentair Water Pool and Spa Inc. | Pentair | 011056 (ES) | Variable-Speed | 625 | TRUE | Residential Pool Pump and Motor Combination | 3.95 | 1.32 | 80.9 | 3 | TRUE | 13.31 | 45.22 | 17.66 | 8.09 | 42.89 | 11.32 | 18.15 | 47.02 | 23.16 |  | Non Federally-Regulated | 2017-11-28
Pentair Water Pool and Spa Inc. | Pentair | 011056 (HS) | Variable-Speed | 3450 | TRUE | Residential Pool Pump and Motor Combination | 3.95 | 1.32 | 90.8 | 3 | TRUE | 72.56 | 2409.51 | 1.81 | 43.47 | 1945 | 1.34 | 98.67 | 2776.01 | 2.13 |  | Non Federally-Regulated | 2017-11-28
Pentair Water Pool and Spa Inc. | Pentair | 011057 (LS) | Variable-Speed | 1100 | TRUE | Residential Pool Pump and Motor Combination | 3.95 | 1.32 | 80.9 | 3 | TRUE | 23.73 | 123.98 | 11.48 | 14.15 | 108.93 | 7.79 | 31.94 | 135.18 | 14.18 |  | Non Federally-Regulated | 2017-11-28
Pentair Water Pool and Spa Inc. | Pentair | 011057 (ES) | Variable-Speed | 1100 | TRUE | Residential Pool Pump and Motor Combination | 3.95 | 1.32 | 80.9 | 3 | TRUE | 23.73 | 123.98 | 11.48 | 14.15 | 108.93 | 7.79 | 31.94 | 135.18 | 14.18 |  | Non Federally-Regulated | 2017-11-28
Pentair Water Pool and Spa Inc. | Pentair | 011057 (HS) | Variable-Speed | 3450 | TRUE | Residential Pool Pump and Motor Combination | 3.95 | 1.32 | 90.8 | 3 | TRUE | 72.56 | 2409.51 | 1.81 | 43.47 | 1945 | 1.34 | 98.67 | 2776.01 | 2.13 |  | Non Federally-Regulated | 2017-11-28
Pentair Water Pool and Spa Inc. | Pentair | 011059 (LS) | Variable-Speed | 450 | TRUE | Residential Pool Pump and Motor Combination | 3.95 | 3.95 | 80.9 | 1 | TRUE | 8.57 | 61.41 | 8.37 | 5.32 | 60.87 | 5.24 | 10.68 | 61.59 | 10.4 |  | Non Federally-Regulated | 2017-11-28
Pentair Water Pool and Spa Inc. | Pentair | 011059 (ES) | Variable-Speed | 625 | TRUE | Residential Pool Pump and Motor Combination | 3.95 | 3.95 | 80.9 | 1 | TRUE | 11.71 | 42.61 | 16.49 | 7.34 | 41.36 | 10.65 | 14.84 | 43.11 | 20.65 |  | Non Federally-Regulated | 2017-11-28
Pentair Water Pool and Spa Inc. | Pentair | 011059 (HS) | Variable-Speed | 3450 | TRUE | Residential Pool Pump and Motor Combination | 3.95 | 3.95 | 90.8 | 1 | TRUE | 64.08 | 1611.02 | 2.39 | 40.18 | 1379.66 | 1.75 | 81.76 | 1709.83 | 2.87 |  | Non Federally-Regulated | 2017-11-28
Pentair Water Pool and Spa Inc. | Pentair | 011060 (LS) | Variable-Speed | 450 | TRUE | Residential Pool Pump and Motor Combination | 3.95 | 1.98 | 80.9 | 2 | TRUE | 9.23 | 61.41 | 9.02 | 5.54 | 60.62 | 5.48 | 12.33 | 61.94 | 11.94 |  | Non Federally-Regulated | 2017-11-28
Pentair Water Pool and Spa Inc. | Pentair | 011060 (ES) | Variable-Speed | 625 | TRUE | Residential Pool Pump and Motor Combination | 3.95 | 1.98 | 80.9 | 2 | TRUE | 12.79 | 43.91 | 17.48 | 7.63 | 41.82 | 10.95 | 17.09 | 45.31 | 22.63 |  | Non Federally-Regulated | 2017-11-28
Pentair Water Pool and Spa Inc. | Pentair | 011060 (HS) | Variable-Speed | 3450 | TRUE | Residential Pool Pump and Motor Combination | 3.95 | 1.98 | 90.8 | 2 | TRUE | 68.34 | 2002.73 | 2.05 | 41.45 | 1682.56 | 1.48 | 92.22 | 2267.03 | 2.44 |  | Non Federally-Regulated | 2017-11-28
Pentair Water Pool and Spa Inc. | Pentair | 022055 (LS) | Variable-Speed | 450 | TRUE | Residential Pool Pump and Motor Combination | 3.95 | 1.32 | 80.9 | 3 | TRUE | 9.22 | 57.64 | 9.6 | 5.55 | 56.82 | 5.86 | 12.58 | 58.37 | 12.93 |  | Non Federally-Regulated | 2017-11-28
Pentair Water Pool and Spa Inc. | Pentair | 022055 (ES) | Variable-Speed | 625 | TRUE | Residential Pool Pump and Motor Combination | 3.95 | 1.32 | 80.9 | 3 | TRUE | 13.05 | 42.25 | 18.53 | 7.84 | 40.13 | 11.72 | 17.88 | 43.67 | 24.57 |  | Non Federally-Regulated | 2017-11-28
Pentair Water Pool and Spa Inc. | Pentair | 022055 (HS) | Variable-Speed | 3450 | TRUE | Residential Pool Pump and Motor Combination | 3.95 | 1.32 | 90.8 | 3 | TRUE | 74.17 | 2544.81 | 1.75 | 44.01 | 2138.2 | 1.23 | 100.94 | 2837.4 | 2.13 |  | Non Federally-Regulated | 2017-11-28
Pentair Water Pool and Spa Inc. | Pentair | 022056 (LS) | Variable-Speed | 450 | TRUE | Residential Pool Pump and Motor Combination | 3.95 | 1.32 | 80.9 | 3 | TRUE | 9.22 | 57.64 | 9.6 | 5.55 | 56.82 | 5.86 | 12.58 | 58.37 | 12.93 |  | Non Federally-Regulated | 2017-11-28
Pentair Water Pool and Spa Inc. | Pentair | 022056 (ES) | Variable-Speed | 625 | TRUE | Residential Pool Pump and Motor Combination | 3.95 | 1.32 | 80.9 | 3 | TRUE | 13.05 | 42.25 | 18.53 | 7.84 | 40.13 | 11.72 | 17.88 | 43.67 | 24.57 |  | Non Federally-Regulated | 2017-11-28
Pentair Water Pool and Spa Inc. | Pentair | 022056 (HS) | Variable-Speed | 3450 | TRUE | Residential Pool Pump and Motor Combination | 3.95 | 1.32 | 90.8 | 3 | TRUE | 74.17 | 2544.81 | 1.75 | 44.01 | 2138.2 | 1.23 | 100.94 | 2837.4 | 2.13 |  | Non Federally-Regulated | 2017-11-28
Pentair Water Pool and Spa Inc. | Pentair | 022057 (ES) | Variable-Speed | 1100 | TRUE | Residential Pool Pump and Motor Combination | 3.95 | 1.32 | 85 | 3 | TRUE | 24.02 | 128.5 | 11.22 | 14.44 | 116.48 | 7.44 | 32.68 | 136.99 | 14.31 |  | Non Federally-Regulated | 2017-11-28
Pentair Water Pool and Spa Inc. | Pentair | 022057 (LS) | Variable-Speed | 1100 | TRUE | Residential Pool Pump and Motor Combination | 3.95 | 1.32 | 85 | 3 | TRUE | 24.02 | 128.5 | 11.22 | 14.44 | 116.48 | 7.44 | 32.68 | 136.99 | 14.31 |  | Non Federally-Regulated | 2017-11-28
Pentair Water Pool and Spa Inc. | Pentair | 022057 (HS) | Variable-Speed | 3450 | TRUE | Residential Pool Pump and Motor Combination | 3.95 | 1.32 | 89.6 | 3 | TRUE | 74.17 | 2544.81 | 1.75 | 44.01 | 2138.2 | 1.23 | 100.94 | 2837.4 | 2.13 |  | Non Federally-Regulated | 2017-11-28
Pentair Water Pool and Spa Inc. | Sta-Rite | 023055 (LS) | Variable-Speed | 450 | TRUE | Residential Pool Pump and Motor Combination | 3.95 | 1.32 | 80.9 | 3 | TRUE | 9.22 | 57.64 | 9.6 | 5.55 | 56.82 | 5.86 | 12.58 | 58.37 | 12.93 |  | Non Federally-Regulated | 2017-11-28
Pentair Water Pool and Spa Inc. | Sta-Rite | 023055 (ES) | Variable-Speed | 625 | TRUE | Residential Pool Pump and Motor Combination | 3.95 | 1.32 | 80.9 | 3 | TRUE | 13.05 | 42.25 | 18.53 | 7.84 | 40.13 | 11.72 | 17.88 | 43.67 | 24.57 |  | Non Federally-Regulated | 2017-11-28
Pentair Water Pool and Spa Inc. | Sta-Rite | 023055 (HS) | Variable-Speed | 3450 | TRUE | Residential Pool Pump and Motor Combination | 3.95 | 1.32 | 90.8 | 3 | TRUE | 74.17 | 2544.81 | 1.75 | 44.01 | 2138.2 | 1.23 | 100.94 | 2837.4 | 2.13 |  | Non Federally-Regulated | 2017-11-28
Pentair Water Pool and Spa Inc. | Sta-Rite | 023056 (LS) | Variable-Speed | 450 | TRUE | Residential Pool Pump and Motor Combination | 3.95 | 1.32 | 80.9 | 3 | TRUE | 9.22 | 57.64 | 9.6 | 5.55 | 56.82 | 5.86 | 12.58 | 58.37 | 12.93 |  | Non Federally-Regulated | 2017-11-28
Pentair Water Pool and Spa Inc. | Sta-Rite | 023056 (ES) | Variable-Speed | 625 | TRUE | Residential Pool Pump and Motor Combination | 3.95 | 1.32 | 80.9 | 3 | TRUE | 13.05 | 42.25 | 18.53 | 7.84 | 40.13 | 11.72 | 17.88 | 43.67 | 24.57 |  | Non Federally-Regulated | 2017-11-28
Pentair Water Pool and Spa Inc. | Sta-Rite | 023056 (HS) | Variable-Speed | 3450 | TRUE | Residential Pool Pump and Motor Combination | 3.95 | 1.32 | 90.8 | 3 | TRUE | 74.17 | 2544.81 | 1.75 | 44.01 | 2138.2 | 1.23 | 100.94 | 2837.4 | 2.13 |  | Non Federally-Regulated | 2017-11-28
Pentair Water Pool and Spa Inc. | Sta-Rite | 023057 (ES) | Variable-Speed | 1100 | TRUE | Residential Pool Pump and Motor Combination | 3.95 | 1.32 | 85 | 3 | TRUE | 24.02 | 128.5 | 11.22 | 14.44 | 116.48 | 7.44 | 32.68 | 136.99 | 14.31 |  | Non Federally-Regulated | 2017-11-28
Pentair Water Pool and Spa Inc. | Sta-Rite | 023057 (LS) | Variable-Speed | 1100 | TRUE | Residential Pool Pump and Motor Combination | 3.95 | 1.32 | 85 | 3 | TRUE | 24.02 | 128.5 | 11.22 | 14.44 | 116.48 | 7.44 | 32.68 | 136.99 | 14.31 |  | Non Federally-Regulated | 2017-11-28
Pentair Water Pool and Spa Inc. | Sta-Rite | 023057 (HS) | Variable-Speed | 3450 | TRUE | Residential Pool Pump and Motor Combination | 3.95 | 1.32 | 89.6 | 3 | TRUE | 74.17 | 2544.81 | 1.75 | 44.01 | 2138.2 | 1.23 | 100.94 | 2837.4 | 2.13 |  | Non Federally-Regulated | 2017-11-28
Pentair Water Pool and Spa Inc. | Sta-Rite | 013001 (LS) | Variable-Speed | 450 | TRUE | Residential Pool Pump and Motor Combination | 3.95 | 1.32 | 80.9 | 3 | TRUE | 9.35 | 62.5 | 8.98 | 5.63 | 61.58 | 5.49 | 12.64 | 63.18 | 12 |  | Non Federally-Regulated | 2017-11-28
Pentair Water Pool and Spa Inc. | Sta-Rite | 013001 (ES) | Variable-Speed | 625 | TRUE | Residential Pool Pump and Motor Combination | 3.95 | 1.32 | 80.9 | 3 | TRUE | 12.73 | 45.43 | 16.81 | 7.71 | 43.15 | 10.72 | 17.34 | 47.15 | 22.07 |  | Non Federally-Regulated | 2017-11-28
Pentair Water Pool and Spa Inc. | Sta-Rite | 013001 (HS) | Variable-Speed | 3450 | TRUE | Residential Pool Pump and Motor Combination | 3.95 | 1.32 | 90.8 | 3 | TRUE | 70.45 | 2222.35 | 1.9 | 42.29 | 1818.88 | 1.4 | 95.14 | 2552.88 | 2.24 |  | Non Federally-Regulated | 2017-11-28
Pentair Water Pool and Spa Inc. | Sta-Rite | 013002 (LS) | Variable-Speed | 1100 | TRUE | Residential Pool Pump and Motor Combination | 3.95 | 1.32 | 80.9 | 3 | TRUE | 23.73 | 123.98 | 11.48 | 14.15 | 108.93 | 7.79 | 31.94 | 135.18 | 14.18 |  | Non Federally-Regulated | 2017-11-28
Pentair Water Pool and Spa Inc. | Sta-Rite | 013002 (ES) | Variable-Speed | 1100 | TRUE | Residential Pool Pump and Motor Combination | 3.95 | 1.32 | 80.9 | 3 | TRUE | 23.73 | 123.98 | 11.48 | 14.15 | 108.93 | 7.79 | 31.94 | 135.18 | 14.18 |  | Non Federally-Regulated | 2017-11-28
Pentair Water Pool and Spa Inc. | Sta-Rite | 013002 (HS) | Variable-Speed | 3450 | TRUE | Residential Pool Pump and Motor Combination | 3.95 | 1.32 | 90.8 | 3 | TRUE | 72.56 | 2409.51 | 1.81 | 43.47 | 1945 | 1.34 | 98.67 | 2776.01 | 2.13 |  | Non Federally-Regulated | 2017-11-28
Pentair Water Pool and Spa Inc. | Sta-Rite | 013028 (LS) | Variable-Speed | 450 | TRUE | Residential Pool Pump and Motor Combination | 3.95 | 1.32 | 80.9 | 3 | TRUE | 9.35 | 62.5 | 8.98 | 5.63 | 61.58 | 5.49 | 12.64 | 63.18 | 12 |  | Non Federally-Regulated | 2017-11-28
Pentair Water Pool and Spa Inc. | Sta-Rite | 013028 (ES) | Variable-Speed | 625 | TRUE | Residential Pool Pump and Motor Combination | 3.95 | 1.32 | 80.9 | 3 | TRUE | 12.73 | 45.43 | 16.81 | 7.71 | 43.15 | 10.72 | 17.34 | 47.15 | 22.07 |  | Non Federally-Regulated | 2017-11-28
Pentair Water Pool and Spa Inc. | Sta-Rite | 013028 (HS) | Variable-Speed | 3450 | TRUE | Residential Pool Pump and Motor Combination | 3.95 | 1.32 | 90.8 | 3 | TRUE | 70.45 | 2222.35 | 1.9 | 42.29 | 1818.88 | 1.4 | 95.14 | 2552.88 | 2.24 |  | Non Federally-Regulated | 2017-11-28
Pentair Water Pool and Spa Inc. | Sta-Rite | 013004 (LS) | Variable-Speed | 450 | TRUE | Residential Pool Pump and Motor Combination | 3.95 | 1.32 | 80.9 | 3 | TRUE | 9.35 | 62.5 | 8.98 | 5.63 | 61.58 | 5.49 | 12.64 | 63.18 | 12 |  | Non Federally-Regulated | 2017-11-28
Pentair Water Pool and Spa Inc. | Sta-Rite | 013004 (ES) | Variable-Speed | 625 | TRUE | Residential Pool Pump and Motor Combination | 3.95 | 1.32 | 80.9 | 3 | TRUE | 12.73 | 45.43 | 16.81 | 7.71 | 43.15 | 10.72 | 17.34 | 47.15 | 22.07 |  | Non Federally-Regulated | 2017-11-28
Pentair Water Pool and Spa Inc. | Sta-Rite | 013004 (HS) | Variable-Speed | 3450 | TRUE | Residential Pool Pump and Motor Combination | 3.95 | 1.32 | 90.8 | 3 | TRUE | 70.45 | 2222.35 | 1.9 | 42.29 | 1818.88 | 1.4 | 95.14 | 2552.88 | 2.24 |  | Non Federally-Regulated | 2017-11-28
Pentair Water Pool and Spa Inc. | Pentair | 342001 (LS) | Variable-Speed | 300 | TRUE | Residential Pool Pump and Motor Combination | 2.2 | 1.46 | 30.2 | 1.5 | TRUE | 5.68 | 54.81 | 6.22 | 3.57 | 54.31 | 3.94 | 7 | 54.94 | 7.64 |  | Non Federally-Regulated | 2017-11-28
Pentair Water Pool and Spa Inc. | Pentair | 342001 (ES) | Variable-Speed | 670 | TRUE | Residential Pool Pump and Motor Combination | 2.2 | 1.46 | 30.2 | 1.5 | TRUE | 12.17 | 76.41 | 9.56 | 7.91 | 74.22 | 6.39 | 15.76 | 76.52 | 12.36 |  | Non Federally-Regulated | 2017-11-28
Pentair Water Pool and Spa Inc. | Pentair | 342001 (HS) | Variable-Speed | 3450 | TRUE | Residential Pool Pump and Motor Combination | 2.2 | 1.46 | 80.3 | 1.5 | TRUE | 64.74 | 1957.59 | 1.98 | 40.74 | 1700.61 | 1.44 | 81.83 | 2112.06 | 2.32 |  | Non Federally-Regulated | 2017-11-28
Pentair Water Pool and Spa Inc. | Sta-Rite | 343000 (LS) | Variable-Speed | 600 | TRUE | Residential Pool Pump and Motor Combination | 1.65 | 1 | 40.8 | 1.65 | TRUE | 10.1 | 20.87 | 29.04 | 6.32 | 20 | 18.96 | 12.89 | 21.49 | 35.99 |  | Non Federally-Regulated | 2017-11-28
Pentair Water Pool and Spa Inc. | Sta-Rite | 343000 (ES) | Variable-Speed | 600 | TRUE | Residential Pool Pump and Motor Combination | 1.65 | 1 | 40.8 | 1.65 | TRUE | 10.1 | 20.87 | 29.04 | 6.32 | 20 | 18.96 | 12.89 | 21.49 | 35.99 |  | Non Federally-Regulated | 2017-11-28
Pentair Water Pool and Spa Inc. | Sta-Rite | 343000 (HS) | Variable-Speed | 3450 | TRUE | Residential Pool Pump and Motor Combination | 1.65 | 1 | 82 | 1.65 | TRUE | 57.84 | 1428.12 | 2.43 | 36.38 | 1231.23 | 1.77 | 74.05 | 1542.4 | 2.88 |  | Non Federally-Regulated | 2017-11-28
Pentair Water Pool and Spa Inc. | Sta-Rite | 343001 (LS) | Variable-Speed | 300 | TRUE | Residential Pool Pump and Motor Combination | 2.2 | 1.46 | 30.2 | 1.5 | TRUE | 5.68 | 54.81 | 6.22 | 3.57 | 54.31 | 3.94 | 7 | 54.94 | 7.64 |  | Non Federally-Regulated | 2017-11-28
Pentair Water Pool and Spa Inc. | Sta-Rite | 343001 (ES) | Variable-Speed | 670 | TRUE | Residential Pool Pump and Motor Combination | 2.2 | 1.46 | 30.2 | 1.5 | TRUE | 12.17 | 76.41 | 9.56 | 7.91 | 74.22 | 6.39 | 15.76 | 76.52 | 12.36 |  | Non Federally-Regulated | 2017-11-28
Pentair Water Pool and Spa Inc. | Sta-Rite | 343001 (HS) | Variable-Speed | 3450 | TRUE | Residential Pool Pump and Motor Combination | 2.2 | 1.46 | 80.3 | 1.5 | TRUE | 64.74 | 1957.59 | 1.98 | 40.74 | 1700.61 | 1.44 | 81.83 | 2112.06 | 2.32 |  | Non Federally-Regulated | 2017-11-28
Pentair Water Pool and Spa Inc. | Sta-Rite | P6E6VS4H-209L (LS) | Variable-Speed | 450 | TRUE | Residential Pool Pump and Motor Combination | 3.95 | 1.32 | 80.1 | 3 | TRUE | 9.69 | 61.24 | 9.49 | 5.75 | 60.91 | 5.66 | 13.42 | 61.36 | 13.12 |  | Non Federally-Regulated | 2017-11-28
Pentair Water Pool and Spa Inc. | Sta-Rite | P6E6VS4H-209L (ES) | Variable-Speed | 750 | TRUE | Residential Pool Pump and Motor Combination | 3.95 | 1.32 | 80.1 | 3 | TRUE | 15.64 | 75.36 | 12.45 | 9.46 | 73.56 | 7.72 | 21.64 | 79.4 | 16.35 |  | Non Federally-Regulated | 2017-11-28
Pentair Water Pool and Spa Inc. | Sta-Rite | P6E6VS4H-209L (HS) | Variable-Speed | 3450 | TRUE | Residential Pool Pump and Motor Combination | 3.95 | 1.32 | 89.6 | 3 | TRUE | 70.97 | 2242.34 | 1.9 | 42.14 | 1835.55 | 1.38 | 97.18 | 2578.06 | 2.26 |  | Non Federally-Regulated | 2017-11-28
Pentair Water Pool and Spa Inc. | Pentair | S-011056 (LS) | Variable-Speed | 450 | TRUE | Residential Pool Pump and Motor Combination | 3.95 | 1.32 | 80.9 | 3 | TRUE | 9.82 | 59.37 | 9.92 | 5.86 | 58.42 | 6.02 | 13.18 | 60.04 | 13.17 |  | Non Federally-Regulated | 2017-11-28
Pentair Water Pool and Spa Inc. | Pentair | S-011056 (ES) | Variable-Speed | 625 | TRUE | Residential Pool Pump and Motor Combination | 3.95 | 1.32 | 80.9 | 3 | TRUE | 13.31 | 45.22 | 17.66 | 8.09 | 42.89 | 11.32 | 18.15 | 47.02 | 23.16 |  | Non Federally-Regulated | 2017-11-28
Pentair Water Pool and Spa Inc. | Pentair | S-011056 (HS) | Variable-Speed | 3450 | TRUE | Residential Pool Pump and Motor Combination | 3.95 | 1.32 | 90.8 | 3 | TRUE | 72.56 | 2409.51 | 1.81 | 43.47 | 1945 | 1.34 | 98.67 | 2776.01 | 2.13 |  | Non Federally-Regulated | 2017-11-28
Pentair Water Pool and Spa Inc. | Pentair | S-011058 (LS) | Variable-Speed | 450 | TRUE | Residential Pool Pump and Motor Combination | 3.95 | 1.32 | 80.9 | 3 | TRUE | 9.82 | 59.37 | 9.92 | 5.86 | 58.42 | 6.02 | 13.18 | 60.04 | 13.17 |  | Non Federally-Regulated | 2017-11-28
Pentair Water Pool and Spa Inc. | Pentair | S-011058 (ES) | Variable-Speed | 625 | TRUE | Residential Pool Pump and Motor Combination | 3.95 | 1.32 | 80.9 | 3 | TRUE | 13.31 | 45.22 | 17.66 | 8.09 | 42.89 | 11.32 | 18.15 | 47.02 | 23.16 |  | Non Federally-Regulated | 2017-11-28
Pentair Water Pool and Spa Inc. | Pentair | S-011058 (HS) | Variable-Speed | 3450 | TRUE | Residential Pool Pump and Motor Combination | 3.95 | 1.32 | 90.8 | 3 | TRUE | 72.56 | 2409.51 | 1.81 | 43.47 | 1945 | 1.34 | 98.67 | 2776.01 | 2.13 |  | Non Federally-Regulated | 2017-11-28
Pentair Water Pool and Spa Inc. | Sta-Rite | S-013003 (ES) | Variable-Speed | 1100 | TRUE | Residential Pool Pump and Motor Combination | 3.95 | 1.32 | 80.9 | 3 | TRUE | 23.73 | 123.98 | 11.48 | 14.15 | 108.93 | 7.79 | 31.94 | 135.18 | 14.18 |  | Non Federally-Regulated | 2017-11-28
Pentair Water Pool and Spa Inc. | Sta-Rite | S-013003 (LS) | Variable-Speed | 1100 | TRUE | Residential Pool Pump and Motor Combination | 3.95 | 1.32 | 80.9 | 3 | TRUE | 23.73 | 123.98 | 11.48 | 14.15 | 108.93 | 7.79 | 31.94 | 135.18 | 14.18 |  | Non Federally-Regulated | 2017-11-28
Pentair Water Pool and Spa Inc. | Sta-Rite | S-013003 (HS) | Variable-Speed | 3450 | TRUE | Residential Pool Pump and Motor Combination | 3.95 | 1.32 | 90.8 | 3 | TRUE | 72.56 | 2409.51 | 1.81 | 43.47 | 1945 | 1.34 | 98.67 | 2776.01 | 2.13 |  | Non Federally-Regulated | 2017-11-28
Zodiac Pool Systems, Inc. | Jandy Pro Series | JEP 2.0 (L) | Variable-Speed | 1500 | TRUE | Residential Pool Pump and Motor Combination | 2.7 | 1.35 | 83 | 2 | TRUE | 30 | 211 | 8.53 | 18 | 181 | 5.97 | 41 | 232 | 10.6 |  | Non Federally-Regulated | 2011-08-30
Speck Pumps | Speck Pumps | Badu EcoMV/72-V | Variable-Speed | 1725 | TRUE | Residential Pool Pump and Motor Combination | 0.39 | 1 | 86.2 | 0.39 | TRUE | 34 | 302 | 6.75 | 21 | 279 | 4.51 | 45 | 320 | 8.43 |  | Non Federally-Regulated | 2011-08-08
Hayward Pool Products | Max-Flo VS | SP2302VSP (L) | Variable-Speed | 600 | TRUE | Residential Pool Pump and Motor Combination | 0.01 | 1 | 8 | 0.01 | TRUE | 10 | 34 | 17.65 | 6 | 33 | 10.91 | 14 | 36 | 23.33 |  | Non Federally-Regulated | 2014-05-27
Speck Pumps | Speck Pumps | Badu EcoM3 V 1.65 | Variable-Speed | 3450 | TRUE | Residential Pool Pump and Motor Combination | 1.65 | 1 | 84.9 | 1.65 | TRUE | 54 | 1165 | 2.78 | 33 | 1034 | 1.91 | 72 | 1247 | 3.46 |  | Non Federally-Regulated | 2015-07-14
Zodiac Pool Systems, Inc. | Jandy Pro Series | JEP 2.0 SVRS (L) | Variable-Speed | 1500 | TRUE | Residential Pool Pump and Motor Combination | 2.7 | 1.35 | 83 | 2 | TRUE | 30 | 211 | 8.53 | 18 | 181 | 5.97 | 41 | 232 | 10.6 |  | Non Federally-Regulated | 2013-10-08
Hayward Pool Products | Hayward | SPX2300Z1VSNDPE | Variable-Speed | 3000 | TRUE | Replacement Residential Pool Pump Motor | 1.5 | 1 | 81 | 1.5 | TRUE | [10 empty] | Non Federally-Regulated | 2015-09-21
Speck Pumps | Speck Pumps | Badu EcoMV/72-V** | Variable-Speed | 1000 | TRUE | Residential Pool Pump and Motor Combination | 0.09 | 1 | 77 | 0.09 | TRUE | 24 | 87 | 16.55 | 12 | 82 | 8.78 | 32 | 90 | 21.33 |  | Non Federally-Regulated | 2011-10-12
Speck Pumps | Speck Pumps | EasyFit-V 2.7* | Variable-Speed | 600 | TRUE | Residential Pool Pump and Motor Combination | 2.7 | 1 | 81.7 | 2.7 | TRUE | 11 | 44 | 15 | 7 | 43 | 9.76 | 15 | 46 | 19.56 |  | Non Federally-Regulated | 2015-07-14
Speck Pumps | Raypak | PS270VSP | Variable-Speed | 1100 | TRUE | Residential Pool Pump and Motor Combination | 0.1 | 1 | 55.2 | 0.1 | TRUE | 21 | 101 | 12.47 | 13 | 96 | 8.12 | 28 | 106 | 15.84 |  | Non Federally-Regulated | 2012-12-06
Hayward Pool Products | Super Pump VS | SP2602VSP (M) | Variable-Speed | 1500 | TRUE | Residential Pool Pump and Motor Combination | 0.19 | 1 | 59 | 0.19 | TRUE | 26 | 183 | 8.52 | 17 | 163 | 6.26 | 33 | 191 | 10.37 |  | Non Federally-Regulated | 2014-08-11
Speck Pumps | Raypak | PS270VSP | Variable-Speed | 2100 | TRUE | Residential Pool Pump and Motor Combination | 0.62 | 1 | 76 | 0.62 | TRUE | 39 | 463 | 5.05 | 24 | 440 | 3.27 | 53 | 496 | 6.41 |  | Non Federally-Regulated | 2012-12-06
Hayward Pool Products | EcoStar | HCP3400VSP | Variable-Speed | 1000 | TRUE | Residential Pool Pump and Motor Combination | 2.7 | 1 | 33 | 2.7 | TRUE | 20 | 88 | 13.64 | 12 | 80 | 9 | 28 | 96 | 17.5 |  | Non Federally-Regulated | 2010-10-12
Hayward Pool Products | TriStar VS | SP3200VSP (L) | Variable-Speed | 600 | TRUE | Residential Pool Pump and Motor Combination | 0.02 | 1 | 41 | 0.02 | TRUE | 11 | 22 | 30 | 7 | 21 | 20 | 14 | 23 | 36.52 |  | Non Federally-Regulated | 2013-12-19
Speck Pumps | Speck Pumps | EasyFit-III | Variable-Speed | 3450 | TRUE | Residential Pool Pump and Motor Combination | 1.65 | 1 | 84.9 | 1.65 | TRUE | 60 | 1539 | 2.33 | 38 | 1419 | 1.6 | 78 | 1580 | 2.96 |  | Non Federally-Regulated | 2015-07-14
Speck Pumps | Speck Pumps | N90-III* | Variable-Speed | 600 | TRUE | Residential Pool Pump and Motor Combination | 1.65 | 1 | 84.9 | 1.65 | TRUE | 11 | 24 | 27.5 | 7 | 23 | 18.26 | 14 | 24 | 35 |  | Non Federally-Regulated | 2015-07-14
Regal Beloit America, Inc. | Century | Vgreen (ECM27SQU) | Variable-Speed | 3450 | TRUE | Replacement Residential Pool Pump Motor | 2.7 | 1 | 82 | 2.7 | TRUE | [10 empty] | Non Federally-Regulated | 2015-09-11
Hayward Pool Products | Hayward | SPX2600Z1VSPE | Variable-Speed | 3000 | TRUE | Replacement Residential Pool Pump Motor | 1.5 | 1 | 81 | 1.5 | TRUE | [10 empty] | Non Federally-Regulated | 2015-09-21
Hayward Pool Products | EcoStar | HCP3400VSPVR* | Variable-Speed | 3450 | TRUE | Residential Pool Pump and Motor Combination | 2.7 | 1 | 84.3 | 2.7 | TRUE | 71 | 2005 | 2.12 | 42 | 1651 | 1.53 | 98 | 2324 | 2.53 |  | Non Federally-Regulated | 2010-10-12
Zodiac Pool Systems, Inc. | Jandy Pro Series | JEP 1.5 (L) | Variable-Speed | 1730 | TRUE | Residential Pool Pump and Motor Combination | 2.21 | 1.47 | 83 | 1.5 | TRUE | 33 | 304 | 6.51 | 20 | 263 | 4.56 | 45 | 332 | 8.13 |  | Non Federally-Regulated | 2011-08-30
Speck Pumps | Aqua TechniX | UniFit-V 2.7* | Variable-Speed | 600 | TRUE | Residential Pool Pump and Motor Combination | 2.7 | 1 | 81.7 | 2.7 | TRUE | 11 | 44 | 15 | 7 | 43 | 9.76 | 15 | 46 | 19.56 |  | Non Federally-Regulated | 2015-07-14
Hayward Pool Products | EcoStar | HCP3400VSPVR | Variable-Speed | 1000 | TRUE | Residential Pool Pump and Motor Combination | 2.7 | 1 | 33 | 2.7 | TRUE | 20 | 88 | 13.64 | 12 | 80 | 9 | 28 | 96 | 17.5 |  | Non Federally-Regulated | 2010-10-12
Speck Pumps | Speck Pumps | PN90-III* | Variable-Speed | 600 | TRUE | Residential Pool Pump and Motor Combination | 1.65 | 1 | 84.9 | 1.65 | TRUE | 11 | 24 | 27.5 | 7 | 23 | 18.26 | 14 | 24 | 35 |  | Non Federally-Regulated | 2015-07-14
Hayward Pool Products | Max-Flo VS | SP2302VSPND (M) | Variable-Speed | 1500 | TRUE | Residential Pool Pump and Motor Combination | 0.19 | 1 | 59 | 0.19 | TRUE | 26 | 151 | 10.33 | 16 | 134 | 7.16 | 35 | 163 | 12.88 |  | Non Federally-Regulated | 2014-08-11
Speck Pumps | Speck Pumps | Badu EcoMV/433-VI | Variable-Speed | 1725 | TRUE | Residential Pool Pump and Motor Combination | 0.5 | 1.15 | 70.6 | 0.44 | TRUE | 38 | 352 | 6.47 | 24 | 298 | 4.83 | 48 | 379 | 7.59 |  | Non Federally-Regulated | 2011-08-03
Speck Pumps | Speck Pumps | EasyFit-V 2.7 | Variable-Speed | 3450 | TRUE | Residential Pool Pump and Motor Combination | 2.7 | 1 | 81.7 | 2.7 | TRUE | 63 | 1823 | 2.07 | 37 | 1571 | 1.41 | 85 | 2027 | 2.51 |  | Non Federally-Regulated | 2015-07-14
Regal Beloit America, Inc. | Century | VGreen 165 (ECM16CU) | Variable-Speed | 3450 | TRUE | Replacement Residential Pool Pump Motor | 1.65 | 1 | 82 | 1.65 | TRUE | [10 empty] | Non Federally-Regulated | 2015-09-11
Hayward Pool Products | EnergyFlo RS | EF200VS (H) | Variable-Speed | 3450 | TRUE | Residential Pool Pump and Motor Combination | 1.85 | 1 | 83 | 1.85 | TRUE | 64 | 1408 | 2.72 | 38 | 1128 | 2.01 | 85 | 1543 | 3.31 |  | Non Federally-Regulated | 2015-01-27
Zodiac Pool Systems, Inc. | Jandy Pro Series | VSPHP270 | Variable-Speed | 3450 | TRUE | Residential Pool Pump and Motor Combination | 2.7 | 1 | 87 | 2.7 | TRUE | 69 | 1963 | 2.12 | 41 | 1604 | 1.54 | 94 | 2200 | 2.55 |  | Non Federally-Regulated | 2015-06-11
Speck Pumps | Speck Pumps | Badu EcoMV/72-VI* | Variable-Speed | 3450 | TRUE | Residential Pool Pump and Motor Combination | 3.45 | 1.15 | 76.8 | 3 | TRUE | 68 | 2250 | 1.81 | 40 | 2125 | 1.12 | 93 | 2417 | 2.3 |  | Non Federally-Regulated | 2011-08-02
Speck Pumps | Raypak | PS270VSP | Variable-Speed | 2850 | TRUE | Residential Pool Pump and Motor Combination | 1.5 | 1 | 80.5 | 1.5 | TRUE | 53 | 1081 | 2.94 | 32 | 1018 | 1.88 | 73 | 1164 | 3.76 |  | Non Federally-Regulated | 2012-12-06
Speck Pumps | Speck Pumps | Badu EcoMV/72-VI** | Variable-Speed | 1035 | TRUE | Residential Pool Pump and Motor Combination | 0.1 | 1.15 | 66 | 0.09 | TRUE | 23 | 102 | 13.52 | 12 | 96 | 7.5 | 32 | 111 | 17.29 |  | Non Federally-Regulated | 2011-10-04
Hayward Pool Products | EcoStar | SP3400VSP* | Variable-Speed | 3450 | TRUE | Residential Pool Pump and Motor Combination | 2.7 | 1 | 84.3 | 2.7 | TRUE | 71 | 2005 | 2.12 | 42 | 1651 | 1.53 | 98 | 2324 | 2.53 |  | Non Federally-Regulated | 2010-10-12
Hayward Pool Products | TriStar VS | SP3200VSPND (M) | Variable-Speed | 1725 | TRUE | Residential Pool Pump and Motor Combination | 0.23 | 1 | 73 | 0.23 | TRUE | 32 | 194 | 9.89 | 19 | 165 | 6.9 | 41 | 207 | 11.88 |  | Non Federally-Regulated | 2013-12-19
Hayward Pool Products | Super Pump VS | SP2602VSP (L) | Variable-Speed | 600 | TRUE | Residential Pool Pump and Motor Combination | 0.01 | 1 | 8 | 0.01 | TRUE | 11 | 35 | 18.86 | 7 | 34 | 12.35 | 14 | 36 | 23.33 |  | Non Federally-Regulated | 2014-05-27
Regal Beloit America, Inc. | Century | VGreen 165 (ECM16SQU) | Variable-Speed | 3450 | TRUE | Replacement Residential Pool Pump Motor | 1.65 | 1 | 82 | 1.65 | TRUE | [10 empty] | Non Federally-Regulated | 2015-09-11
Speck Pumps | Speck Pumps | N90-V* | Variable-Speed | 1035 | TRUE | Residential Pool Pump and Motor Combination | 2.4 | 1.6 | 82.2 | 1.5 | TRUE | 19 | 100 | 11.4 | 12 | 95 | 7.57 | 26 | 104 | 15 |  | Non Federally-Regulated | 2015-07-14
Hayward Pool Products | TriStar | SP32206EEV (3450RPM) | Variable-Speed |  | TRUE | No Match |  | 1.35 | 82 | 2 |  | 22 | 179 | 7.37 | 13 | 169 | 4.61 |  |  |  |  | Non Federally-Regulated | 2008-05-09
Hayward Pool Products | Super Pump VS | SP2602VSP (H) | Variable-Speed | 3000 | TRUE | Residential Pool Pump and Motor Combination | 1.5 | 1 | 81 | 1.5 | TRUE | 55 | 1259 | 2.62 | 35 | 1063 | 1.98 | 69 | 1320 | 3.14 |  | Non Federally-Regulated | 2014-05-27
Hayward Pool Products | TriStar VS | SP3200VSPND (H) | Variable-Speed | 3450 | TRUE | Residential Pool Pump and Motor Combination | 1.85 | 1 | 83 | 1.85 | TRUE | 64 | 1408 | 2.72 | 38 | 1128 | 2.01 | 85 | 1543 | 3.31 |  | Non Federally-Regulated | 2013-12-19
Hayward Pool Products | Super Pump VS | SP26115VSP (L) | Variable-Speed | 600 | TRUE | Residential Pool Pump and Motor Combination | 0.85 | 1 | 62 | 0.85 | TRUE | 9 | 19 | 28.42 | 6 | 19 | 18.95 | 11 | 20 | 33 |  | Non Federally-Regulated | 2015-09-01
Speck Pumps | Raypak | PS270VSP | Variable-Speed | 3450 | TRUE | Residential Pool Pump and Motor Combination | 2.7 | 1 | 81.7 | 2.7 | TRUE | 65 | 1864 | 2.09 | 39 | 1724 | 1.35 | 86 | 1992 | 2.59 |  | Non Federally-Regulated | 2012-12-06
Speck Pumps | Speck Pumps | PN90-V | Variable-Speed | 3450 | TRUE | Residential Pool Pump and Motor Combination | 2.4 | 1.6 | 82.2 | 1.5 | TRUE | 63 | 1877 | 2.01 | 38 | 1709 | 1.33 | 84 | 2038 | 2.47 |  | Non Federally-Regulated | 2015-07-14
Hayward Pool Products | Max-Flo VS | SP2302VSPND (L) | Variable-Speed | 600 | TRUE | Residential Pool Pump and Motor Combination | 0.01 | 1 | 8 | 0.01 | TRUE | 10 | 34 | 17.65 | 6 | 33 | 10.91 | 14 | 36 | 23.33 |  | Non Federally-Regulated | 2014-06-17
Zodiac Pool Systems, Inc. | Jandy Pro Series | VS-FHP2.0 | Variable-Speed | 3450 | TRUE | Residential Pool Pump and Motor Combination | 2 | 1 | 87 | 2 | TRUE | 66 | 1907 | 2.09 | 40 | 1638 | 1.47 | 89 | 2103 | 2.54 |  | Non Federally-Regulated | 2011-08-30
Speck Pumps | Speck Pumps | Badu EcoM3 V** | Variable-Speed | 1725 | TRUE | Residential Pool Pump and Motor Combination | 1.25 | 1.25 | 80 | 1 | TRUE | 28 | 191 | 8.79 | 18 | 180 | 6 | 38 | 195 | 11.69 |  | Non Federally-Regulated | 2012-05-29
Hayward Pool Products | EcoStar | SP3400VSPVR* | Variable-Speed | 3450 | TRUE | Residential Pool Pump and Motor Combination | 2.7 | 1 | 84.3 | 2.7 | TRUE | 71 | 2005 | 2.12 | 42 | 1651 | 1.53 | 98 | 2324 | 2.53 |  | Non Federally-Regulated | 2010-10-12
Hayward Pool Products | Hayward | SPX3200Z1VSPE | Variable-Speed | 3450 | TRUE | Replacement Residential Pool Pump Motor | 1.85 | 1 | 83 | 1.85 | TRUE | [10 empty] | Non Federally-Regulated | 2015-09-21
Zodiac Pool Systems, Inc. | Jandy Pro Series | JEP 2.0 SVRS (H) | Variable-Speed | 3450 | TRUE | Residential Pool Pump and Motor Combination | 2.7 | 1.35 | 83 | 2 | TRUE | 69 | 1933 | 2.13 | 41 | 1556 | 1.58 | 93 | 2191 | 2.54 |  | Non Federally-Regulated | 2013-10-08
Speck Pumps | Speck Pumps | PN90-V 2.7* | Variable-Speed | 600 | TRUE | Residential Pool Pump and Motor Combination | 2.7 | 1 | 81.7 | 2.7 | TRUE | 11 | 44 | 15 | 7 | 43 | 9.76 | 15 | 46 | 19.56 |  | Non Federally-Regulated | 2015-07-14
Speck Pumps | Aqua TechniX | UniFit-V 2.7 | Variable-Speed | 3450 | TRUE | Residential Pool Pump and Motor Combination | 2.7 | 1 | 81.7 | 2.7 | TRUE | 63 | 1823 | 2.07 | 37 | 1571 | 1.41 | 85 | 2027 | 2.51 |  | Non Federally-Regulated | 2015-07-14
Speck Pumps | Aqua TechniX | UniFit-III | Variable-Speed | 3450 | TRUE | Residential Pool Pump and Motor Combination | 1.65 | 1 | 84.9 | 1.65 | TRUE | 60 | 1539 | 2.33 | 38 | 1419 | 1.6 | 78 | 1580 | 2.96 |  | Non Federally-Regulated | 2015-07-14
Speck Pumps | Speck Pumps | N90-V 2.7* | Variable-Speed | 600 | TRUE | Residential Pool Pump and Motor Combination | 2.7 | 1 | 81.7 | 2.7 | TRUE | 11 | 44 | 15 | 7 | 43 | 9.76 | 15 | 46 | 19.56 |  | Non Federally-Regulated | 2015-07-14
Hayward Pool Products | EcoStar | SP3400VSP | Variable-Speed | 1000 | TRUE | Residential Pool Pump and Motor Combination | 2.7 | 1 | 33 | 2.7 | TRUE | 20 | 88 | 13.64 | 12 | 80 | 9 | 28 | 96 | 17.5 |  | Non Federally-Regulated | 2010-10-12
Speck Pumps | Aqua TechniX | UniFit-V* | Variable-Speed | 1035 | TRUE | Residential Pool Pump and Motor Combination | 2.4 | 1.6 | 82.2 | 1.5 | TRUE | 19 | 100 | 11.4 | 12 | 95 | 7.57 | 26 | 104 | 15 |  | Non Federally-Regulated | 2015-07-14
Hayward Pool Products | Super Pump VS | SP26115VSP (M) | Variable-Speed | 1725 | TRUE | Residential Pool Pump and Motor Combination | 0.85 | 1 | 59 | 0.85 | TRUE | 26 | 156 | 10 | 16 | 137 | 7.01 | 33 | 165 | 12 |  | Non Federally-Regulated | 2015-09-01
Speck Pumps | Raypak | PS165VSP | Variable-Speed | 1100 | TRUE | Residential Pool Pump and Motor Combination | 0.05 | 1 | 59.2 | 0.05 | TRUE | 22 | 75 | 17.6 | 14 | 74 | 11.35 | 28 | 76 | 22.1 |  | Non Federally-Regulated | 2012-11-26
Speck Pumps | Speck Pumps | Badu EcoMV/433-VI** | Variable-Speed | 1035 | TRUE | Residential Pool Pump and Motor Combination | 0.1 | 1.15 | 66 | 0.09 | TRUE | 23 | 113 | 12.21 | 15 | 106 | 8.49 | 30 | 116 | 15.51 |  | Non Federally-Regulated | 2011-10-04
Regal Beloit America, Inc. | Century | ECM27SQU | Variable-Speed | 3450 | TRUE | Replacement Residential Pool Pump Motor | 2.7 | 1 | 82 | 2.7 | FALSE | [10 empty] | Non Federally-Regulated | 2015-09-11
Speck Pumps | Speck Pumps | EasyFit-III* | Variable-Speed | 600 | TRUE | Residential Pool Pump and Motor Combination | 1.65 | 1 | 84.9 | 1.65 | TRUE | 11 | 24 | 27.5 | 7 | 23 | 18.26 | 14 | 24 | 35 |  | Non Federally-Regulated | 2015-07-14
Hayward Pool Products | EnergyFlo RS | EF200VS (L) | Variable-Speed | 600 | TRUE | Residential Pool Pump and Motor Combination | 0.02 | 1 | 41 | 0.02 | TRUE | 11 | 22 | 30 | 7 | 21 | 20 | 14 | 23 | 36.52 |  | Non Federally-Regulated | 2015-01-27
Zodiac Pool Systems, Inc. | Jandy | VS-FHP2.0 | Variable-Speed | 3450 | TRUE | Residential Pool Pump and Motor Combination | 2 | 1 | 87 | 2 | TRUE | 66 | 1907 | 2.09 | 40 | 1638 | 1.47 | 89 | 2103 | 2.54 |  | Non Federally-Regulated | 2011-08-11
Hayward Pool Products | TriStar VS | SP3200VSPND (L) | Variable-Speed | 600 | TRUE | Residential Pool Pump and Motor Combination | 0.02 | 1 | 41 | 0.02 | TRUE | 11 | 22 | 30 | 7 | 21 | 20 | 14 | 23 | 36.52 |  | Non Federally-Regulated | 2013-12-19
Speck Pumps | Speck Pumps | Badu EcoM3 V*** | Variable-Speed | 1000 | TRUE | Residential Pool Pump and Motor Combination | 1.25 | 1.25 | 80 | 1 | TRUE | 16 | 63 | 15.23 | 10 | 62 | 9.67 | 21 | 64 | 19.68 |  | Non Federally-Regulated | 2012-05-29
Zodiac Pool Systems, Inc. | Jandy Pro Series | JEP 1.5 (H) | Variable-Speed | 3450 | TRUE | Residential Pool Pump and Motor Combination | 2.21 | 1.47 | 83 | 1.5 | TRUE | 67 | 1729 | 2.32 | 40 | 1395 | 1.71 | 90 | 1966 | 2.74 |  | Non Federally-Regulated | 2011-08-30
Speck Pumps | Aqua TechniX | UniFit-VI* | Variable-Speed | 1035 | TRUE | Residential Pool Pump and Motor Combination | 3.45 | 1.15 | 76.8 | 3 | TRUE | 20 | 106 | 11.32 | 12 | 99 | 7.27 | 27 | 111 | 14.59 |  | Non Federally-Regulated | 2015-07-14
Speck Pumps | Speck Pumps | EasyFit-V | Variable-Speed | 3450 | TRUE | Residential Pool Pump and Motor Combination | 2.4 | 1.6 | 82.2 | 1.5 | TRUE | 63 | 1877 | 2.01 | 38 | 1709 | 1.33 | 84 | 2038 | 2.47 |  | Non Federally-Regulated | 2015-07-14
Speck Pumps | Speck Pumps | Badu EcoMV/72-V* | Variable-Speed | 3450 | TRUE | Residential Pool Pump and Motor Combination | 2.7 | 1 | 87.5 | 2.7 | TRUE | 65 | 1903 | 2.04 | 39 | 1799 | 1.3 | 89 | 2025 | 2.63 |  | Non Federally-Regulated | 2011-08-08
Speck Pumps | Raypak | PS165VSP | Variable-Speed | 2850 | TRUE | Residential Pool Pump and Motor Combination | 1 | 1 | 84.5 | 1 | TRUE | 51 | 876 | 3.49 | 32 | 811 | 2.36 | 66 | 902 | 4.39 |  | Non Federally-Regulated | 2012-11-26
Speck Pumps | Aqua TechniX | UniFit-V | Variable-Speed | 3450 | TRUE | Residential Pool Pump and Motor Combination | 2.4 | 1.6 | 82.2 | 1.5 | TRUE | 63 | 1877 | 2.01 | 38 | 1709 | 1.33 | 84 | 2038 | 2.47 |  | Non Federally-Regulated | 2015-07-14
Hayward Pool Products | EcoStar | HCP3400VSP* | Variable-Speed | 3450 | TRUE | Residential Pool Pump and Motor Combination | 2.7 | 1 | 84.3 | 2.7 | TRUE | 71 | 2005 | 2.12 | 42 | 1651 | 1.53 | 98 | 2324 | 2.53 |  | Non Federally-Regulated | 2010-10-12
Speck Pumps | Raypak | PS165VSP | Variable-Speed | 2100 | TRUE | Residential Pool Pump and Motor Combination | 0.4 | 1 | 81.3 | 0.4 | TRUE | 38 | 372 | 6.12 | 24 | 351 | 4.1 | 50 | 383 | 7.83 |  | Non Federally-Regulated | 2012-11-26
Hayward Pool Products | Super Pump VS | SP2600VSP (L) | Variable-Speed | 600 | TRUE | Residential Pool Pump and Motor Combination | 0.01 | 1 | 8 | 0.01 | TRUE | 11 | 35 | 18.86 | 7 | 34 | 12.35 | 14 | 36 | 23.33 |  | Non Federally-Regulated | 2014-05-27
Speck Pumps | Speck Pumps | N90-V 2.7 | Variable-Speed | 3450 | TRUE | Residential Pool Pump and Motor Combination | 2.7 | 1 | 81.7 | 2.7 | TRUE | 63 | 1823 | 2.07 | 37 | 1571 | 1.41 | 85 | 2027 | 2.51 |  | Non Federally-Regulated | 2015-07-14
Hayward Pool Products | Max-Flo VS | SP2302VSPND (H) | Variable-Speed | 3000 | TRUE | Residential Pool Pump and Motor Combination | 1.5 | 1 | 81 | 1.5 | TRUE | 53 | 960 | 3.31 | 32 | 801 | 2.4 | 70 | 1049 | 4 |  | Non Federally-Regulated | 2014-06-17
Speck Pumps | Speck Pumps | N90-V | Variable-Speed | 3450 | TRUE | Residential Pool Pump and Motor Combination | 2.4 | 1.6 | 82.2 | 1.5 | TRUE | 63 | 1877 | 2.01 | 38 | 1709 | 1.33 | 84 | 2038 | 2.47 |  | Non Federally-Regulated | 2015-07-14
Hayward Pool Products | TriStar VS | SP3202VSPND (L) | Variable-Speed | 600 | TRUE | Residential Pool Pump and Motor Combination | 0.02 | 1 | 41 | 0.02 | TRUE | 11 | 22 | 30 | 7 | 21 | 20 | 14 | 23 | 36.52 |  | Non Federally-Regulated | 2014-10-29
Hayward Pool Products | Max-Flo VS | SP2302VSP (M) | Variable-Speed | 1500 | TRUE | Residential Pool Pump and Motor Combination | 0.19 | 1 | 59 | 0.19 | TRUE | 26 | 151 | 10.33 | 16 | 134 | 7.16 | 35 | 163 | 12.88 |  | Non Federally-Regulated | 2014-08-11
Speck Pumps | Speck Pumps | Badu EcoMV/433-V* | Variable-Speed | 3450 | TRUE | Residential Pool Pump and Motor Combination | 2.7 | 1 | 87.5 | 2.7 | TRUE | 65 | 2019 | 1.93 | 40 | 1854 | 1.29 | 84 | 2114 | 2.38 |  | Non Federally-Regulated | 2011-08-08
Hayward Pool Products | TriStar VS | SP3202VSPND (H) | Variable-Speed | 3450 | TRUE | Residential Pool Pump and Motor Combination | 1.85 | 1 | 83 | 1.85 | TRUE | 64 | 1408 | 2.72 | 38 | 1128 | 2.01 | 85 | 1543 | 3.31 |  | Non Federally-Regulated | 2014-10-29
Speck Pumps | Speck Pumps | PN90-III | Variable-Speed | 3450 | TRUE | Residential Pool Pump and Motor Combination | 1.65 | 1 | 84.9 | 1.65 | TRUE | 60 | 1539 | 2.33 | 38 | 1419 | 1.6 | 78 | 1580 | 2.96 |  | Non Federally-Regulated | 2015-07-14
Hayward Pool Products | Hayward | SPX3200Z1VSNDPE | Variable-Speed | 3450 | TRUE | Replacement Residential Pool Pump Motor | 1.85 | 1 | 83 | 1.85 | TRUE | [10 empty] | Non Federally-Regulated | 2015-09-21
Hayward Pool Products | TriStar | SP32206EEV (1035RPM) | Variable-Speed |  | TRUE | No Match |  | 1.35 | 58 | 2 |  | 73 | 2246 | 1.95 | 44 | 1825 | 1.45 |  |  |  |  | Non Federally-Regulated | 2008-05-09
Zodiac Pool Systems, Inc. | Jandy Pro Series | JEP 2.0 (H) | Variable-Speed | 3450 | TRUE | Residential Pool Pump and Motor Combination | 2.7 | 1.35 | 83 | 2 | TRUE | 69 | 1933 | 2.13 | 41 | 1556 | 1.58 | 93 | 2191 | 2.54 |  | Non Federally-Regulated | 2011-08-30
Hayward Pool Products | Max-Flo VS | SP2300VSP (H) | Variable-Speed | 3000 | TRUE | Residential Pool Pump and Motor Combination | 1.5 | 1 | 81 | 1.5 | TRUE | 53 | 960 | 3.31 | 32 | 801 | 2.4 | 70 | 1049 | 4 |  | Non Federally-Regulated | 2013-04-03
Speck Pumps | Aqua TechniX | UniFit-VI | Variable-Speed | 3450 | TRUE | Residential Pool Pump and Motor Combination | 3.45 | 1.15 | 76.8 | 3 | TRUE | 66 | 2115 | 1.87 | 39 | 1836 | 1.27 | 90 | 2356 | 2.29 |  | Non Federally-Regulated | 2015-07-14
Speck Pumps | Speck Pumps | PN90-V 2.7 | Variable-Speed | 3450 | TRUE | Residential Pool Pump and Motor Combination | 2.7 | 1 | 81.7 | 2.7 | TRUE | 63 | 1823 | 2.07 | 37 | 1571 | 1.41 | 85 | 2027 | 2.51 |  | Non Federally-Regulated | 2015-07-14
Hayward Pool Products | Max-Flo VS | SP2300VSP (M) | Variable-Speed | 1500 | TRUE | Residential Pool Pump and Motor Combination | 0.19 | 1 | 59 | 0.19 | TRUE | 26 | 151 | 10.33 | 16 | 134 | 7.16 | 35 | 163 | 12.88 |  | Non Federally-Regulated | 2013-04-03
Speck Pumps | Speck Pumps | Badu EcoMV/433-V** | Variable-Speed | 1000 | TRUE | Residential Pool Pump and Motor Combination | 0.09 | 1 | 77 | 0.09 | TRUE | 22 | 87 | 15.17 | 14 | 79 | 10.63 | 26 | 90 | 17.33 |  | Non Federally-Regulated | 2011-10-12
Hayward Pool Products | EnergyFlo RS | EF200VS (M) | Variable-Speed | 1725 | TRUE | Residential Pool Pump and Motor Combination | 0.23 | 1 | 73 | 0.23 | TRUE | 32 | 194 | 9.89 | 19 | 165 | 6.9 | 41 | 207 | 11.88 |  | Non Federally-Regulated | 2015-01-27
Hayward Pool Products | Max-Flo VS | SP2300VSP (L) | Variable-Speed | 600 | TRUE | Residential Pool Pump and Motor Combination | 0.01 | 1 | 8 | 0.01 | TRUE | 10 | 34 | 17.65 | 6 | 33 | 10.91 | 14 | 36 | 23.33 |  | Non Federally-Regulated | 2014-05-27
Speck Pumps | Speck Pumps | Badu EcoMV/72-VI | Variable-Speed | 1725 | TRUE | Residential Pool Pump and Motor Combination | 0.5 | 1.15 | 70.6 | 0.44 | TRUE | 35 | 338 | 6.21 | 22 | 308 | 4.28 | 48 | 362 | 7.95 |  | Non Federally-Regulated | 2011-08-02
Hayward Pool Products | Super Pump VS | SP2600VSP (H) | Variable-Speed | 3000 | TRUE | Residential Pool Pump and Motor Combination | 1.5 | 1 | 81 | 1.5 | TRUE | 55 | 1259 | 2.62 | 35 | 1063 | 1.98 | 69 | 1320 | 3.14 |  | Non Federally-Regulated | 2014-05-27
Hayward Pool Products | TriStar VS | SP3202VSPND (M) | Variable-Speed | 1725 | TRUE | Residential Pool Pump and Motor Combination | 0.23 | 1 | 73 | 0.23 | TRUE | 32 | 194 | 9.89 | 19 | 165 | 6.9 | 41 | 207 | 11.88 |  | Non Federally-Regulated | 2014-10-29
Speck Pumps | Speck Pumps | EasyFit-VI | Variable-Speed | 3450 | TRUE | Residential Pool Pump and Motor Combination | 3.45 | 1.15 | 76.8 | 3 | TRUE | 66 | 2115 | 1.87 | 39 | 1836 | 1.27 | 90 | 2356 | 2.29 |  | Non Federally-Regulated | 2015-07-14
Speck Pumps | Speck Pumps | Badu EcoM3 V 1.65* | Variable-Speed | 600 | TRUE | Residential Pool Pump and Motor Combination | 1.65 | 1 | 84.9 | 1.65 | TRUE | 9 | 22 | 24.54 | 6 | 21 | 17.14 | 12 | 22 | 32.72 |  | Non Federally-Regulated | 2015-07-14
Speck Pumps | Speck Pumps | Badu EcoM3 V* | Variable-Speed | 2600 | TRUE | Residential Pool Pump and Motor Combination | 1.25 | 1.25 | 80 | 1 | TRUE | 41 | 529 | 4.65 | 25 | 454 | 3.3 | 54 | 552 | 5.86 |  | Non Federally-Regulated | 2012-05-29
Speck Pumps | Speck Pumps | Badu EcoMV/433-VI* | Variable-Speed | 3450 | TRUE | Residential Pool Pump and Motor Combination | 3.45 | 1.15 | 76.8 | 3 | TRUE | 73 | 2202 | 1.98 | 45 | 1785 | 1.51 | 96 | 2515 | 2.29 |  | Non Federally-Regulated | 2011-08-03
Hayward Pool Products | Super Pump VS | SP26115VSP (H) | Variable-Speed | 3450 | TRUE | Residential Pool Pump and Motor Combination | 0.85 | 1 | 77 | 0.85 | TRUE | 48 | 829 | 3.47 | 33 | 898 | 2.2 | 58 | 804 | 4.33 |  | Non Federally-Regulated | 2015-09-01
Hayward Pool Products | Super Pump VS | SP2600VSP (M) | Variable-Speed | 1500 | TRUE | Residential Pool Pump and Motor Combination | 0.19 | 1 | 59 | 0.19 | TRUE | 26 | 183 | 8.52 | 17 | 163 | 6.26 | 33 | 191 | 10.37 |  | Non Federally-Regulated | 2013-04-03
Hayward Pool Products | Hayward | SPXG1SPVSPE | Variable-Speed | 3000 | TRUE | Replacement Residential Pool Pump Motor | 1.5 | 1 | 81 | 1.5 | TRUE | [10 empty] | Non Federally-Regulated | 2015-09-21
Hayward Pool Products | Max-Flo VS | SP2302VSP (H) | Variable-Speed | 3000 | TRUE | Residential Pool Pump and Motor Combination | 1.5 | 1 | 81 | 1.5 | TRUE | 53 | 960 | 3.31 | 32 | 801 | 2.4 | 70 | 1049 | 4 |  | Non Federally-Regulated | 2014-05-27
Speck Pumps | Speck Pumps | EasyFit-V* | Variable-Speed | 1035 | TRUE | Residential Pool Pump and Motor Combination | 2.4 | 1.6 | 82.2 | 1.5 | TRUE | 19 | 100 | 11.4 | 12 | 95 | 7.57 | 26 | 104 | 15 |  | Non Federally-Regulated | 2015-07-14
Speck Pumps | Speck Pumps | PN90-V* | Variable-Speed | 1035 | TRUE | Residential Pool Pump and Motor Combination | 2.4 | 1.6 | 82.2 | 1.5 | TRUE | 19 | 100 | 11.4 | 12 | 95 | 7.57 | 26 | 104 | 15 |  | Non Federally-Regulated | 2015-07-14
Hayward Pool Products | EcoStar | SP3400VSPVR | Variable-Speed | 1000 | TRUE | Residential Pool Pump and Motor Combination | 2.7 | 1 | 33 | 2.7 | TRUE | 20 | 88 | 13.64 | 12 | 80 | 9 | 28 | 96 | 17.5 |  | Non Federally-Regulated | 2010-10-12
Hayward Pool Products | Hayward | SPX2300Z1VSPE | Variable-Speed | 3000 | TRUE | Replacement Residential Pool Pump Motor | 1.5 | 1 | 81 | 1.5 | TRUE | [10 empty] | Non Federally-Regulated | 2015-09-21
Speck Pumps | Speck Pumps | N90-III | Variable-Speed | 3450 | TRUE | Residential Pool Pump and Motor Combination | 1.65 | 1 | 84.9 | 1.65 | TRUE | 60 | 1539 | 2.33 | 38 | 1419 | 1.6 | 78 | 1580 | 2.96 |  | Non Federally-Regulated | 2015-07-14
Speck Pumps | Speck Pumps | Badu EcoM3 V | Variable-Speed | 3450 | TRUE | Residential Pool Pump and Motor Combination | 1.25 | 1.25 | 80 | 1 | TRUE | 54 | 1149 | 2.81 | 34 | 1053 | 1.93 | 72 | 1236 | 3.49 |  | Non Federally-Regulated | 2012-05-29
Speck Pumps | Raypak | PS165VSP | Variable-Speed | 3450 | TRUE | Residential Pool Pump and Motor Combination | 1.65 | 1 | 84.9 | 1.65 | TRUE | 60 | 1450 | 2.48 | 38 | 1415 | 1.61 | 77 | 1490 | 3.1 |  | Non Federally-Regulated | 2012-11-26
Speck Pumps | Speck Pumps | Badu EcoMV/433-V | Variable-Speed | 1725 | TRUE | Residential Pool Pump and Motor Combination | 0.39 | 1 | 86.2 | 0.39 | TRUE | 35 | 295 | 7.11 | 22 | 257 | 5.13 | 45 | 303 | 8.91 |  | Non Federally-Regulated | 2011-08-08
Regal Beloit America, Inc. | Century | Vgreen (ECM27CU) | Variable-Speed | 3450 | TRUE | Replacement Residential Pool Pump Motor | 2.7 | 1 | 82 | 2.7 | TRUE | [10 empty] | Non Federally-Regulated | 2015-09-11
Regal Beloit America, Inc. | Century | ECM27CU | Variable-Speed | 3450 | TRUE | Replacement Residential Pool Pump Motor | 2.7 | 1 | 82 | 2.7 | FALSE | [10 empty] | Non Federally-Regulated | 2015-09-11
Hayward Pool Products | TriStar VS | SP3200VSP (H) | Variable-Speed | 3450 | TRUE | Residential Pool Pump and Motor Combination | 1.85 | 1 | 83 | 1.85 | TRUE | 64 | 1408 | 2.72 | 38 | 1128 | 2.01 | 85 | 1543 | 3.31 |  | Non Federally-Regulated | 2013-12-19
Speck Pumps | Aqua TechniX | UniFit-III* | Variable-Speed | 600 | TRUE | Residential Pool Pump and Motor Combination | 1.65 | 1 | 84.9 | 1.65 | TRUE | 11 | 24 | 27.5 | 7 | 23 | 18.26 | 14 | 24 | 35 |  | Non Federally-Regulated | 2015-07-14
Speck Pumps | Speck Pumps | EasyFit-VI* | Variable-Speed | 1035 | TRUE | Residential Pool Pump and Motor Combination | 3.45 | 1.15 | 76.8 | 3 | TRUE | 20 | 106 | 11.32 | 12 | 99 | 7.27 | 27 | 111 | 14.59 |  | Non Federally-Regulated | 2015-07-14
Regal Beloit America, Inc. | Century | Vgreen (EPA16SQ) | Variable-Speed | 3450 | TRUE | Replacement Residential Pool Pump Motor | 1.65 | 1 | 82 | 1.65 | TRUE | [10 empty] | Non Federally-Regulated | 2015-09-11
Hayward Pool Products | TriStar VS | SP3200VSP (M) | Variable-Speed | 1725 | TRUE | Residential Pool Pump and Motor Combination | 0.23 | 1 | 73 | 0.23 | TRUE | 32 | 194 | 9.89 | 19 | 165 | 6.9 | 41 | 207 | 11.88 |  | Non Federally-Regulated | 2013-12-19
Graphs above show that below 15 GPM, the EF of the variable speed pumps start to become less dependent on flow. Flows under 15 GPM will be removed from the VS data set.

## Ideal CEC curves
Eqn | H=0.0167*F^2 | H=0.05*F^2 | H=0.0082*F^2
Flow (GPM) | Curve A Head (ft) | Curve B Head (ft) | Curve C Head (ft)
0 | 0 | 0 | 0
1 | 0.0167 | 0.05 | 0.0082
2 | 0.0668 | 0.2 | 0.0328
3 | 0.1503 | 0.45 | 0.0738
4 | 0.2672 | 0.8 | 0.1312
5 | 0.4175 | 1.25 | 0.205
6 | 0.6012 | 1.8 | 0.2952
7 | 0.8183 | 2.45 | 0.4018
8 | 1.0688 | 3.2 | 0.5248
9 | 1.3527 | 4.05 | 0.6642
10 | 1.67 | 5 | 0.82
11 | 2.0207 | 6.05 | 0.9922
12 | 2.4048 | 7.2 | 1.1808
13 | 2.8223 | 8.45 | 1.3858
14 | 3.2732 | 9.8 | 1.6072
15 | 3.7575 | 11.25 | 1.845
16 | 4.2752 | 12.8 | 2.0992
17 | 4.8263 | 14.45 | 2.3698
18 | 5.4108 | 16.2 | 2.6568
19 | 6.0287 | 18.05 | 2.9602
20 | 6.68 | 20 | 3.28
21 | 7.3647 | 22.05 | 3.6162
22 | 8.0828 | 24.2 | 3.9688
23 | 8.8343 | 26.45 | 4.3378
24 | 9.6192 | 28.8 | 4.7232
25 | 10.4375 | 31.25 | 5.125
26 | 11.2892 | 33.8 | 5.5432
27 | 12.1743 | 36.45 | 5.9778
28 | 13.0928 | 39.2 | 6.4288
29 | 14.0447 | 42.05 | 6.8962
30 | 15.03 | 45 | 7.38
31 | 16.0487 | 48.05 | 7.8802
32 | 17.1008 | 51.2 | 8.3968
33 | 18.1863 | 54.45 | 8.9298
34 | 19.3052 | 57.8 | 9.4792
35 | 20.4575 | 61.25 | 10.045
36 | 21.6432 | 64.8 | 10.6272
37 | 22.8623 | 68.45 | 11.2258
38 | 24.1148 | 72.2 | 11.8408
39 | 25.4007 | 76.05 | 12.4722
40 | 26.72 | 80 | 13.12
41 | 28.0727 | 84.05 | 13.7842
42 | 29.4588 | 88.2 | 14.4648
43 | 30.8783 | 92.45 | 15.1618
44 | 32.3312 | 96.8 | 15.8752
45 | 33.8175 | 101.25 | 16.605
46 | 35.3372 | 105.8 | 17.3512
47 | 36.8903 | 110.45 | 18.1138
48 | 38.4768 | 115.2 | 18.8928
49 | 40.0967 | 120.05 | 19.6882
50 | 41.75 | 125 | 20.5
51 | 43.4367 | 130.05 | 21.3282
52 | 45.1568 | 135.2 | 22.1728
53 | 46.9103 | 140.45 | 23.0338
54 | 48.6972 | 145.8 | 23.9112
55 | 50.5175 | 151.25 | 24.805
56 | 52.3712 | 156.8 | 25.7152
57 | 54.2583 | 162.45 | 26.6418
58 | 56.1788 | 168.2 | 27.5848
59 | 58.1327 | 174.05 | 28.5442
60 | 60.12 | 180 | 29.52
61 | 62.1407 | 186.05 | 30.5122
62 | 64.1948 | 192.2 | 31.5208
63 | 66.2823 | 198.45 | 32.5458
64 | 68.4032 | 204.8 | 33.5872
65 | 70.5575 | 211.25 | 34.645
66 | 72.7452 | 217.8 | 35.7192
67 | 74.9663 | 224.45 | 36.8098
68 | 77.2208 | 231.2 | 37.9168
69 | 79.5087 | 238.05 | 39.0402
70 | 81.83 | 245 | 40.18
71 | 84.1847 | 252.05 | 41.3362
72 | 86.5728 | 259.2 | 42.5088
73 | 88.9943 | 266.45 | 43.6978
74 | 91.4492 | 273.8 | 44.9032
75 | 93.9375 | 281.25 | 46.125
76 | 96.4592 | 288.8 | 47.3632
77 | 99.0143 | 296.45 | 48.6178
78 | 101.6028 | 304.2 | 49.8888
79 | 104.2247 | 312.05 | 51.1762
80 | 106.88 | 320 | 52.48
81 | 109.5687 | 328.05 | 53.8002
82 | 112.2908 | 336.2 | 55.1368
83 | 115.0463 | 344.45 | 56.4898
84 | 117.8352 | 352.8 | 57.8592
85 | 120.6575 | 361.25 | 59.245
86 | 123.5132 | 369.8 | 60.6472
87 | 126.4023 | 378.45 | 62.0658
88 | 129.3248 | 387.2 | 63.5008
89 | 132.2807 | 396.05 | 64.9522
90 | 135.27 | 405 | 66.42
91 | 138.2927 | 414.05 | 67.9042
92 | 141.3488 | 423.2 | 69.4048
93 | 144.4383 | 432.45 | 70.9218
94 | 147.5612 | 441.8 | 72.4552
95 | 150.7175 | 451.25 | 74.005
96 | 153.9072 | 460.8 | 75.5712
97 | 157.1303 | 470.45 | 77.1538
98 | 160.3868 | 480.2 | 78.7528
99 | 163.6767 | 490.05 | 80.3682
100 | 167 | 500 | 82

## All CEC Apliance DB
Downloaded 5/29/2018 | [9 empty] | 1.8677
Manufacturer | Brand | Model Number | Motor Design | Speed RPM | Motor Capability | Pool Pump Unit Type | Pool Pump Motor Capacity | Motor Service Factor | Motor Efficiency % | Nameplate HP | Pump Control Speed | Curve-A gpm Flow | Curve-A Power Watts | Curve-A Energy Factor | Curve-B gpm Flow | Curve-B Power Watts | Curve-B Energy Factor | Curve-C gpm Flow | Curve-C Power Watts | Curve-C Energy Factor | Pool Pump Test Procedure Used | Regulatory Status | Add Date
Regal Beloit America, Inc. | Century | B2987 | Dual-Speed | 3450 | TRUE | Replacement Residential Pool Pump Motor | 3.45 | 1.15 | 79.9 | 3 | FALSE | [10 empty] | Non Federally-Regulated | 2015-09-11
Hayward Pool Products | Max-Flo VS | SP23115VSP (H) | Variable-Speed | 3450 | TRUE | Residential Pool Pump and Motor Combination | 0.85 | 1 | 77 | 0.85 | TRUE | 50 | 810 | 3.7 | 32 | 703 | 2.73 | 64 | 839 | 4.58 |  | Non Federally-Regulated | 2015-11-05
Hayward Pool Products | Max-Flo VS | SP23115VSP (M) | Variable-Speed | 1725 | TRUE | Residential Pool Pump and Motor Combination | 0.85 | 1 | 59 | 0.85 | TRUE | 25 | 115 | 13.04 | 16 | 112 | 8.57 | 32 | 127 | 15.12 |  | Non Federally-Regulated | 2015-11-05
Hayward Pool Products | Max-Flo VS | SP23115VSP (L) | Variable-Speed | 600 | TRUE | Residential Pool Pump and Motor Combination | 0.85 | 1 | 62 | 0.85 | TRUE | 9 | 21 | 25.71 | 6 | 20 | 18 | 11 | 19 | 34.74 |  | Non Federally-Regulated | 2015-11-05
Hayward Pool Products | TriStar VS | SP3202VSP (H) | Variable-Speed | 3450 | TRUE | Residential Pool Pump and Motor Combination | 1.85 | 1 | 83 | 1.85 | TRUE | 64 | 1408 | 2.72 | 38 | 1128 | 2.01 | 85 | 1543 | 3.31 |  | Non Federally-Regulated | 2015-11-05
Hayward Pool Products | TriStar VS | SP3202VSP (M) | Variable-Speed | 1725 | TRUE | Residential Pool Pump and Motor Combination | 0.23 | 1 | 73 | 0.23 | TRUE | 32 | 194 | 9.89 | 19 | 165 | 6.9 | 41 | 207 | 11.88 |  | Non Federally-Regulated | 2015-11-05
Hayward Pool Products | TriStar VS | SP3202VSP (L) | Variable-Speed | 600 | TRUE | Residential Pool Pump and Motor Combination | 0.02 | 1 | 41 | 0.02 | TRUE | 11 | 22 | 30 | 7 | 21 | 20 | 14 | 23 | 36.52 |  | Non Federally-Regulated | 2015-11-06
Hayward Pool Products | Hayward | SPX3202Z1VSPE | Variable-Speed | 3450 | TRUE | Replacement Residential Pool Pump Motor | 1.85 | 1 | 83 | 1.85 | TRUE | [10 empty] | Non Federally-Regulated | 2015-12-29
Hayward Pool Products | Hayward | SPX23115Z1VSPE | Variable-Speed | 3450 | TRUE | Replacement Residential Pool Pump Motor | 0.85 | 1 | 77 | 0.85 | TRUE | [10 empty] | Non Federally-Regulated | 2015-12-29
Hayward Pool Products | Hayward | SPX26115Z1VSPE | Variable-Speed | 3450 | TRUE | Replacement Residential Pool Pump Motor | 0.85 | 1 | 77 | 0.85 | TRUE | [10 empty] | Non Federally-Regulated | 2015-12-29
Hayward Pool Products | Max-Flo VS | SP2303VSP (H) | Variable-Speed | 3450 | TRUE | Residential Pool Pump and Motor Combination | 1.65 | 1 | 83 | 1.65 | TRUE | 52 | 938 | 3.33 | 33 | 837 | 2.37 | 66 | 976 | 4.06 |  | Non Federally-Regulated | 2016-02-10
Hayward Pool Products | Max-Flo VS | SP2303VSP (M) | Variable-Speed | 1725 | TRUE | Residential Pool Pump and Motor Combination | 1.65 | 1 | 73 | 1.65 | TRUE | 26 | 148 | 10.54 | 16 | 137 | 7.01 | 33 | 153 | 12.94 |  | Non Federally-Regulated | 2016-02-10
Hayward Pool Products | Max-Flo VS | SP2303VSP (L) | Variable-Speed | 600 | TRUE | Residential Pool Pump and Motor Combination | 1.65 | 1 | 41 | 1.65 | TRUE | 9 | 29 | 18.62 | 6 | 29 | 12.41 | 12 | 30 | 24 |  | Non Federally-Regulated | 2016-02-10
Hayward Pool Products | Hayward | SPX2303Z1VSPE | Variable-Speed | 3450 | TRUE | Replacement Residential Pool Pump Motor | 1.65 | 1 | 83 | 1.65 | TRUE | [10 empty] | Non Federally-Regulated | 2016-02-10
Hayward Pool Products | Super Pump VS | SP2603VSP (M) | Variable-Speed | 1725 | TRUE | Residential Pool Pump and Motor Combination | 1.65 | 1 | 73 | 1.65 | TRUE | 27 | 166 | 9.76 | 17 | 144 | 7.08 | 35 | 177 | 11.86 |  | Non Federally-Regulated | 2016-02-10
Hayward Pool Products | Super Pump VS | SP2603VSP (L) | Variable-Speed | 600 | TRUE | Residential Pool Pump and Motor Combination | 1.65 | 1 | 41 | 1.65 | TRUE | 9 | 22 | 24.55 | 6 | 20 | 18 | 11 | 22 | 30 |  | Non Federally-Regulated | 2016-02-10
Hayward Pool Products | Hayward | SPX2603Z1VSPE | Variable-Speed | 3450 | TRUE | Replacement Residential Pool Pump Motor | 1.65 | 1 | 83 | 1.65 | TRUE | [10 empty] | Non Federally-Regulated | 2016-02-10
Hayward Pool Products | Super Pump VS | SP2603VSP (H) | Variable-Speed | 3450 | TRUE | Residential Pool Pump and Motor Combination | 1.65 | 1 | 83 | 1.65 | TRUE | 55 | 1135 | 2.91 | 35 | 961 | 2.19 | 70 | 1231 | 3.41 |  | Non Federally-Regulated | 2016-02-10
Hayward Pool Products | TriStar VS 900 | SP32900VSP (H) | Variable-Speed | 3450 | TRUE | Residential Pool Pump and Motor Combination | 1.85 | 1 | 83 | 1.85 | TRUE | 64 | 1408 | 2.72 | 38 | 1128 | 2.01 | 85 | 1543 | 3.31 |  | Non Federally-Regulated | 2016-02-10
Hayward Pool Products | TriStar VS 900 | SP32900VSP (M) | Variable-Speed | 1725 | TRUE | Residential Pool Pump and Motor Combination | 1.85 | 1 | 73 | 1.85 | TRUE | 32 | 194 | 9.89 | 19 | 165 | 6.9 | 41 | 207 | 11.88 |  | Non Federally-Regulated | 2016-02-10
Hayward Pool Products | TriStar VS 900 | SP32900VSP (L) | Variable-Speed | 600 | TRUE | Residential Pool Pump and Motor Combination | 1.85 | 1 | 41 | 1.85 | TRUE | 11 | 22 | 30 | 7 | 21 | 20 | 14 | 23 | 36.52 |  | Non Federally-Regulated | 2016-02-10
Hayward Pool Products | Super Pump VS | SP2600VSP2 (H) | Variable-Speed | 3000 | TRUE | Residential Pool Pump and Motor Combination | 1.5 | 1 | 81 | 1.5 | TRUE | 55 | 1259 | 2.62 | 35 | 1063 | 1.98 | 69 | 1320 | 3.14 |  | Non Federally-Regulated | 2016-02-10
Hayward Pool Products | Super Pump VS | SP2600VSP2 (M) | Variable-Speed | 1500 | TRUE | Residential Pool Pump and Motor Combination | 0.19 | 1 | 59 | 0.19 | TRUE | 26 | 183 | 8.52 | 17 | 163 | 6.26 | 33 | 191 | 10.37 |  | Non Federally-Regulated | 2016-02-10
Hayward Pool Products | Super Pump VS | SP2600VSP2 (L) | Variable-Speed | 600 | TRUE | Residential Pool Pump and Motor Combination | 0.01 | 1 | 8 | 0.01 | TRUE | 11 | 35 | 18.86 | 7 | 34 | 12.35 | 14 | 36 | 23.33 |  | Non Federally-Regulated | 2016-02-10
Hayward Pool Products | Hayward Pool Products | SPX3400Z1VSPE | Variable-Speed | 3450 | TRUE | Replacement Residential Pool Pump Motor | 2.7 | 1 | 84.3 | 2.7 | TRUE | [10 empty] | Non Federally-Regulated | 2016-09-21
Hayward Pool Products | Hayward Pool Products | SPX3400Z1VSPEVR | Variable-Speed | 3450 | TRUE | Replacement Residential Pool Pump Motor | 2.7 | 1 | 84.3 | 2.7 | TRUE | [10 empty] | Non Federally-Regulated | 2016-09-21
Hayward Pool Products | Hayward Pool Products | SP23520VSP(L) | Variable-Speed | 600 | TRUE | Residential Pool Pump and Motor Combination | 1.65 | 1 | 41 | 1.65 | TRUE | 9 | 29 | 18.62 | 6 | 29 | 12.41 | 12 | 30 | 24 |  | Non Federally-Regulated | 2016-09-23
Hayward Pool Products | Hayward Pool Products | SP23520VSP (H) | Variable-Speed | 3450 | TRUE | Residential Pool Pump and Motor Combination | 1.65 | 1 | 83 | 1.65 | TRUE | 52 | 938 | 3.33 | 33 | 837 | 2.37 | 66 | 976 | 4.06 |  | Non Federally-Regulated | 2016-09-23
Hayward Pool Products | Hayward Pool Products | SP23520VSP (M) | Variable-Speed | 1725 | TRUE | Residential Pool Pump and Motor Combination | 1.65 | 1 | 73 | 1.65 | TRUE | 26 | 148 | 10.54 | 16 | 137 | 7.01 | 33 | 153 | 12.94 |  | Non Federally-Regulated | 2016-09-23
Hayward Pool Products | Hayward Pool Products | SP23510VSP (H) | Variable-Speed | 3450 | TRUE | Residential Pool Pump and Motor Combination | 0.85 | 1 | 77 | 0.85 | TRUE | 50 | 810 | 3.7 | 32 | 703 | 2.73 | 64 | 839 | 4.58 |  | Non Federally-Regulated | 2016-09-23
Hayward Pool Products | Hayward Pool Products | SP23510VSP (L) | Variable-Speed | 600 | TRUE | Residential Pool Pump and Motor Combination | 0.85 | 1 | 62 | 0.85 | TRUE | 9 | 21 | 25.71 | 6 | 20 | 18 | 11 | 19 | 34.74 |  | Non Federally-Regulated | 2016-09-23
Hayward Pool Products | Hayward Pool Products | SP23510VSP (M) | Variable-Speed | 1725 | TRUE | Residential Pool Pump and Motor Combination | 0.85 | 1 | 59 | 0.85 | TRUE | 25 | 115 | 13.04 | 16 | 112 | 8.57 | 32 | 127 | 15.12 |  | Non Federally-Regulated | 2016-09-23
Zodiac Pool Systems, Inc. | Jandy Pro Series | JEP2.0SVRS | Variable-Speed | 3450 | TRUE | Residential Pool Pump and Motor Combination | 2.7 | 1 | 82 | 2.7 | TRUE | 69 | 1958 | 2.12 | 41 | 1569 | 1.57 | 94 | 2209 | 2.55 |  | Non Federally-Regulated | 2016-10-10
Zodiac Pool Systems, Inc. | Jandy Pro Series | VSSHP270AUT | Variable-Speed | 3450 | TRUE | Residential Pool Pump and Motor Combination | 2.7 | 1 | 82 | 2.7 | TRUE | 69 | 1902 | 2.19 | 41 | 1542 | 1.6 | 94 | 2135 | 2.64 |  | Non Federally-Regulated | 2016-10-10
Zodiac Pool Systems, Inc. | Jandy Pro Series | VSSHP220AUT | Variable-Speed | 3450 | TRUE | Residential Pool Pump and Motor Combination | 2.2 | 1 | 76 | 2.2 | TRUE | 67 | 1783 | 2.25 | 40 | 1452 | 1.64 | 91 | 2002 | 2.73 |  | Non Federally-Regulated | 2016-10-10
Zodiac Pool Systems, Inc. | Jandy Pro Series | VSFHP165AUT | Variable-Speed | 3450 | TRUE | Residential Pool Pump and Motor Combination | 1.65 | 1 | 83 | 1.65 | TRUE | 59 | 1338 | 2.65 | 36 | 1175 | 1.85 | 78 | 1425 | 3.28 |  | Non Federally-Regulated | 2016-10-10
Zodiac Pool Systems, Inc. | Jandy Pro Series | VSFHP165JEP | Variable-Speed | 3450 | TRUE | Residential Pool Pump and Motor Combination | 1.65 | 1 | 83 | 1.65 | TRUE | 59 | 1338 | 2.65 | 36 | 1175 | 1.85 | 78 | 1425 | 3.28 |  | Non Federally-Regulated | 2016-10-10
Zodiac Pool Systems, Inc. | Jandy Pro Series | VSPHP270AUT | Variable-Speed | 3450 | TRUE | Residential Pool Pump and Motor Combination | 2.7 | 1 | 82 | 2.7 | TRUE | 69 | 1963 | 2.12 | 41 | 1604 | 1.54 | 94 | 2200 | 2.55 |  | Non Federally-Regulated | 2016-10-10
Zodiac Pool Systems, Inc. | Jandy Pro Series | VSPHP270JEP | Variable-Speed | 3450 | TRUE | Residential Pool Pump and Motor Combination | 2.7 | 1 | 82 | 2.7 | TRUE | 69 | 1963 | 2.12 | 41 | 1604 | 1.54 | 94 | 2200 | 2.55 |  | Non Federally-Regulated | 2016-10-10
Zodiac Pool Systems, Inc. | Jandy Pro Series | VS-FHP1.0 | Variable-Speed | 3450 | TRUE | Residential Pool Pump and Motor Combination | 1.65 | 1.65 | 82.5 | 1 | TRUE | 59 | 1344 | 2.63 | 36 | 1180 | 1.84 | 78 | 1434 | 3.25 |  | Non Federally-Regulated | 2016-10-13
Hayward Pool Products | TriStar VS 950 | SP32950VSP (L) | Variable-Speed | 600 | TRUE | Residential Pool Pump and Motor Combination | 2.7 | 1 | 38 | 2.7 | TRUE | 14 | 38 | 22.11 | 8 | 35 | 13.71 | 19 | 36 | 31.67 |  | Non Federally-Regulated | 2016-10-27
Hayward Pool Products | TriStar VS 950 | SP32950VSP (H) | Variable-Speed | 3450 | TRUE | Residential Pool Pump and Motor Combination | 2.7 | 1 | 84.3 | 2.7 | TRUE | 71 | 2005 | 2.12 | 42 | 1651 | 1.53 | 98 | 2324 | 2.53 |  | Non Federally-Regulated | 2016-10-28
Zodiac Pool Systems, Inc. | Jandy Pro Series | SHPF 1.0-2 (High Speed) | Dual-Speed | 3450 | TRUE | Residential Pool Pump and Motor Combination | 1.65 | 1.65 | 74.7 | 1 | TRUE | 65 | 1805 | 2.17 | 40 | 1546 | 1.54 | 87 | 1945 | 2.68 |  | Non Federally-Regulated | 2016-12-16
Zodiac Pool Systems, Inc. | Jandy Pro Series | SHPM 1.5-2 (High Speed) | Dual-Speed | 3450 | TRUE | Residential Pool Pump and Motor Combination | 1.65 | 1.1 | 74.7 | 1.5 | TRUE | 65 | 1823 | 2.15 | 40 | 1569 | 1.52 | 87 | 1953 | 2.66 |  | Non Federally-Regulated | 2016-12-16
Zodiac Pool Systems, Inc. | Jandy Pro Series | SHPF 1.5-2 (High Speed) | Dual-Speed | 3450 | TRUE | Residential Pool Pump and Motor Combination | 2.21 | 1.47 | 82.5 | 1.5 | TRUE | 67 | 2033 | 1.99 | 40 | 1708 | 1.41 | 91 | 2248 | 2.44 |  | Non Federally-Regulated | 2016-12-16
Regal Beloit | Century | B2987-Hi | Dual-Speed | 3450 | TRUE | Replacement Residential Pool Pump Motor | 3.45 | 1.15 | 80.2 | 3 | FALSE | [10 empty] | Non Federally-Regulated | 2017-05-04
Regal Beloit | Century | B2987-Lo | Dual-Speed | 1725 | TRUE | Replacement Residential Pool Pump Motor | 0.44 | 1.15 | 62.4 | 0.38 | FALSE | [10 empty] | Non Federally-Regulated | 2017-05-04
Regal Beloit | Century | B2234-Hi | Dual-Speed | 3450 | TRUE | Replacement Residential Pool Pump Motor | 2 | 1 | 75 | 2 | FALSE | [10 empty] | Non Federally-Regulated | 2017-05-04
Regal Beloit | Century | B2234-Lo | Dual-Speed | 1725 | TRUE | Replacement Residential Pool Pump Motor | 0.25 | 1 | 56 | 0.25 | FALSE | [10 empty] | Non Federally-Regulated | 2017-05-04
Regal Beloit | Century | B976-Hi | Dual-Speed | 3450 | TRUE | Replacement Residential Pool Pump Motor | 1.95 | 1.3 | 74.4 | 1.5 | FALSE | [10 empty] | Non Federally-Regulated | 2017-05-04
Regal Beloit | Century | B976-Lo | Dual-Speed | 1725 | TRUE | Replacement Residential Pool Pump Motor | 0.25 | 1.3 | 43 | 0.19 | FALSE | [10 empty] | Non Federally-Regulated | 2017-05-04
Regal Beloit | Century | B972-Hi | Dual-Speed | 3450 | TRUE | Replacement Residential Pool Pump Motor | 1.13 | 1.5 | 66.2 | 0.75 | FALSE | [10 empty] | Non Federally-Regulated | 2017-05-04
Regal Beloit | Century | B972-Lo | Dual-Speed | 1725 | TRUE | Replacement Residential Pool Pump Motor | 0.15 | 1.5 | 35.5 | 0.1 | FALSE | [10 empty] | Non Federally-Regulated | 2017-05-04
Regal Beloit | Century | STS1102RV1-Hi | Dual-Speed | 3450 | TRUE | Replacement Residential Pool Pump Motor | 1.5 | 1.5 | 77 | 1 | FALSE | [10 empty] | Non Federally-Regulated | 2017-05-04
Regal Beloit | Century | STS1102RV1-Lo | Dual-Speed | 1725 | TRUE | Replacement Residential Pool Pump Motor | 0.2 | 1.5 | 45 | 0.13 | FALSE | [10 empty] | Non Federally-Regulated | 2017-05-04
Regal Beloit | Century | Vgreen (ECM27SQU)-Hi | Variable-Speed | 3450 | TRUE | Replacement Residential Pool Pump Motor | 2.7 | 1 | 82 | 2.7 | TRUE | [10 empty] | Non Federally-Regulated | 2017-05-04
Regal Beloit | Century | Vgreen (ECM27SQU)-Lo | Variable-Speed | 1725 | TRUE | Replacement Residential Pool Pump Motor | 0.34 | 1 | 72 | 0.34 | TRUE | [10 empty] | Non Federally-Regulated | 2017-05-04
Regal Beloit | Century | B2983-Hi | Dual-Speed | 3450 | TRUE | Replacement Residential Pool Pump Motor | 2.21 | 1.47 | 74.9 | 1.5 | FALSE | [10 empty] | Non Federally-Regulated | 2017-05-04
Regal Beloit | Century | B2983-Lo | Dual-Speed | 1725 | TRUE | Replacement Residential Pool Pump Motor | 0.28 | 1.47 | 57 | 0.19 | FALSE | [10 empty] | Non Federally-Regulated | 2017-05-04
Regal Beloit | Century | SDS1302-Hi | Dual-Speed | 3450 | TRUE | Replacement Residential Pool Pump Motor | 3 | 1 | 77.7 | 3 | FALSE | [10 empty] | Non Federally-Regulated | 2017-05-04
Regal Beloit | Century | SDS1302-Lo | Dual-Speed | 1725 | TRUE | Replacement Residential Pool Pump Motor | 0.38 | 1 | 48.5 | 0.38 | FALSE | [10 empty] | Non Federally-Regulated | 2017-05-04
Regal Beloit | Century | B2973T-Hi | Dual-Speed | 3450 | TRUE | Replacement Residential Pool Pump Motor | 1.13 | 1.5 | 67 | 0.75 | FALSE | [10 empty] | Non Federally-Regulated | 2017-05-04
Regal Beloit | Century | B2973T-Lo | Dual-Speed | 1725 | TRUE | Replacement Residential Pool Pump Motor | 0.15 | 1.5 | 52 | 0.1 | FALSE | [10 empty] | Non Federally-Regulated | 2017-05-04
Regal Beloit | Century | B971-Hi | Dual-Speed | 3450 | TRUE | Replacement Residential Pool Pump Motor | 0.8 | 1.6 | 57 | 0.5 | FALSE | [10 empty] | Non Federally-Regulated | 2017-05-04
Regal Beloit | Century | B971-Lo | Dual-Speed | 1725 | TRUE | Replacement Residential Pool Pump Motor | 0.1 | 1.6 | 29 | 0.06 | FALSE | [10 empty] | Non Federally-Regulated | 2017-05-04
Regal Beloit | Century | BN62-Hi | Dual-Speed | 3450 | TRUE | Replacement Residential Pool Pump Motor | 3 | 1 | 77 | 3 | FALSE | [10 empty] | Non Federally-Regulated | 2017-05-04
Regal Beloit | Century | BN62-Lo | Dual-Speed | 1725 | TRUE | Replacement Residential Pool Pump Motor | 0.38 | 1 | 49.2 | 0.38 | FALSE | [10 empty] | Non Federally-Regulated | 2017-05-04
Regal Beloit | Century | B977-Hi | Dual-Speed | 3450 | TRUE | Replacement Residential Pool Pump Motor | 1.95 | 1.3 | 74.4 | 1.5 | FALSE | [10 empty] | Non Federally-Regulated | 2017-05-04
Regal Beloit | Century | B977-Lo | Dual-Speed | 1725 | TRUE | Replacement Residential Pool Pump Motor | 0.26 | 1.3 | 45 | 0.2 | FALSE | [10 empty] | Non Federally-Regulated | 2017-05-04
Regal Beloit | Century | VGreen 165 (ECM16CU)-Hi | Variable-Speed | 3450 | TRUE | Replacement Residential Pool Pump Motor | 1.65 | 1 | 82 | 1.65 | TRUE | [10 empty] | Non Federally-Regulated | 2017-05-04
Regal Beloit | Century | VGreen 165 (ECM16CU)-Lo | Variable-Speed | 1725 | TRUE | Replacement Residential Pool Pump Motor | 0.21 | 1 | 72 | 0.21 | TRUE | [10 empty] | Non Federally-Regulated | 2017-05-04
Regal Beloit | Century | B2977-Hi | Dual-Speed | 3450 | TRUE | Replacement Residential Pool Pump Motor | 1.95 | 1.3 | 72.6 | 1.5 | FALSE | [10 empty] | Non Federally-Regulated | 2017-05-04
Regal Beloit | Century | B2977-Lo | Dual-Speed | 1725 | TRUE | Replacement Residential Pool Pump Motor | 0.26 | 1.3 | 54.7 | 0.2 | FALSE | [10 empty] | Non Federally-Regulated | 2017-05-04
Regal Beloit | Century | VGreen 165 (ECM16SQU)-Hi | Variable-Speed | 3450 | TRUE | Replacement Residential Pool Pump Motor | 1.65 | 1 | 82 | 1.65 | TRUE | [10 empty] | Non Federally-Regulated | 2017-05-04
Regal Beloit | Century | VGreen 165 (ECM16SQU)-Lo | Variable-Speed | 1725 | TRUE | Replacement Residential Pool Pump Motor | 0.21 | 1 | 72 | 0.21 | TRUE | [10 empty] | Non Federally-Regulated | 2017-05-04
Regal Beloit | Century | STS1152R-Hi | Dual-Speed | 3450 | TRUE | Replacement Residential Pool Pump Motor | 1.95 | 1.3 | 79 | 1.5 | FALSE | [10 empty] | Non Federally-Regulated | 2017-05-04
Regal Beloit | Century | STS1152R-Lo | Dual-Speed | 1725 | TRUE | Replacement Residential Pool Pump Motor | 0.33 | 1.3 | 55 | 0.25 | FALSE | [10 empty] | Non Federally-Regulated | 2017-05-04
Regal Beloit | Century | SDS1152-Hi | Dual-Speed | 3450 | TRUE | Replacement Residential Pool Pump Motor | 1.5 | 1 | 69 | 1.5 | FALSE | [10 empty] | Non Federally-Regulated | 2017-05-04
Regal Beloit | Century | SDS1152-Lo | Dual-Speed | 1725 | TRUE | Replacement Residential Pool Pump Motor | 0.19 | 1 | 39.8 | 0.19 | FALSE | [10 empty] | Non Federally-Regulated | 2017-05-04
Regal Beloit | Century | BN61-Hi | Dual-Speed | 3450 | TRUE | Replacement Residential Pool Pump Motor | 2 | 1 | 75 | 2 | FALSE | [10 empty] | Non Federally-Regulated | 2017-05-04
Regal Beloit | Century | BN61-Lo | Dual-Speed | 1725 | TRUE | Replacement Residential Pool Pump Motor | 0.25 | 1 | 56 | 0.25 | FALSE | [10 empty] | Non Federally-Regulated | 2017-05-04
Regal Beloit | Century | B2973-Hi | Dual-Speed | 3450 | TRUE | Replacement Residential Pool Pump Motor | 1.13 | 1.5 | 67 | 0.75 | FALSE | [10 empty] | Non Federally-Regulated | 2017-05-04
Regal Beloit | Century | B2973-Lo | Dual-Speed | 1725 | TRUE | Replacement Residential Pool Pump Motor | 0.15 | 1.5 | 52 | 0.1 | FALSE | [10 empty] | Non Federally-Regulated | 2017-05-04
Regal Beloit | Century | B2233-Hi | Dual-Speed | 3450 | TRUE | Replacement Residential Pool Pump Motor | 1.5 | 1 | 73.5 | 1.5 | FALSE | [10 empty] | Non Federally-Regulated | 2017-05-04
Regal Beloit | Century | B2233-Lo | Dual-Speed | 1725 | TRUE | Replacement Residential Pool Pump Motor | 0.19 | 1 | 50 | 0.19 | FALSE | [10 empty] | Non Federally-Regulated | 2017-05-04
Regal Beloit | Century | B966-Hi | Dual-Speed | 3450 | TRUE | Replacement Residential Pool Pump Motor | 3.45 | 1.15 | 80 | 3 | FALSE | [10 empty] | Non Federally-Regulated | 2017-05-04
Regal Beloit | Century | B966-Lo | Dual-Speed | 1725 | TRUE | Replacement Residential Pool Pump Motor | 0.44 | 1.15 | 52.7 | 0.38 | FALSE | [10 empty] | Non Federally-Regulated | 2017-05-04
Regal Beloit | Century | SDS1202-Hi | Dual-Speed | 3450 | TRUE | Replacement Residential Pool Pump Motor | 2 | 1 | 74.7 | 2 | FALSE | [10 empty] | Non Federally-Regulated | 2017-05-04
Regal Beloit | Century | SDS1202-Lo | Dual-Speed | 1725 | TRUE | Replacement Residential Pool Pump Motor | 0.25 | 1 | 46.8 | 0.25 | FALSE | [10 empty] | Non Federally-Regulated | 2017-05-04
Regal Beloit | Century | B2979T-Hi | Dual-Speed | 3450 | TRUE | Replacement Residential Pool Pump Motor | 2.4 | 1.2 | 77.4 | 2 | FALSE | [10 empty] | Non Federally-Regulated | 2017-05-04
Regal Beloit | Century | B2979T-Lo | Dual-Speed | 1725 | TRUE | Replacement Residential Pool Pump Motor | 0.3 | 1.2 | 55 | 0.25 | FALSE | [10 empty] | Non Federally-Regulated | 2017-05-04
Regal Beloit | Century | B2977T-Hi | Dual-Speed | 3450 | TRUE | Replacement Residential Pool Pump Motor | 1.95 | 1.3 | 72.6 | 1.5 | FALSE | [10 empty] | Non Federally-Regulated | 2017-05-04
Regal Beloit | Century | B2977T-Lo | Dual-Speed | 1725 | TRUE | Replacement Residential Pool Pump Motor | 0.26 | 1.3 | 54.7 | 0.2 | FALSE | [10 empty] | Non Federally-Regulated | 2017-05-04
Regal Beloit | Century | ECM27SQU-Hi | Variable-Speed | 3450 | TRUE | Replacement Residential Pool Pump Motor | 2.7 | 1 | 82 | 2.7 | FALSE | [10 empty] | Non Federally-Regulated | 2017-05-04
Regal Beloit | Century | ECM27SQU-Lo | Variable-Speed | 1725 | TRUE | Replacement Residential Pool Pump Motor | 0.34 | 1 | 72 | 0.34 | FALSE | [10 empty] | Non Federally-Regulated | 2017-05-04
Regal Beloit | Century | SDS1102-Hi | Dual-Speed | 3450 | TRUE | Replacement Residential Pool Pump Motor | 1 | 1 | 68.8 | 1 | FALSE | [10 empty] | Non Federally-Regulated | 2017-05-04
Regal Beloit | Century | SDS1102-Lo | Dual-Speed | 1725 | TRUE | Replacement Residential Pool Pump Motor | 0.12 | 1 | 44 | 0.12 | FALSE | [10 empty] | Non Federally-Regulated | 2017-05-04
Regal Beloit | Century | SQS1202R-Hi | Dual-Speed | 3450 | TRUE | Replacement Residential Pool Pump Motor | 2.6 | 1.3 | 78 | 2 | FALSE | [10 empty] | Non Federally-Regulated | 2017-05-04
Regal Beloit | Century | SQS1202R-Lo | Dual-Speed | 1725 | TRUE | Replacement Residential Pool Pump Motor | 0.43 | 1.3 | 50 | 0.33 | FALSE | [10 empty] | Non Federally-Regulated | 2017-05-04
Regal Beloit | Century | B2975-Hi | Dual-Speed | 3450 | TRUE | Replacement Residential Pool Pump Motor | 1.4 | 1.4 | 72.5 | 1 | FALSE | [10 empty] | Non Federally-Regulated | 2017-05-04
Regal Beloit | Century | B2975-Lo | Dual-Speed | 1725 | TRUE | Replacement Residential Pool Pump Motor | 0.17 | 1.4 | 46.5 | 0.12 | FALSE | [10 empty] | Non Federally-Regulated | 2017-05-04
Regal Beloit | Century | BN63-Hi | Dual-Speed | 3450 | TRUE | Replacement Residential Pool Pump Motor | 3 | 1 | 77 | 3 | FALSE | [10 empty] | Non Federally-Regulated | 2017-05-04
Regal Beloit | Century | BN63-Lo | Dual-Speed | 1725 | TRUE | Replacement Residential Pool Pump Motor | 0.38 | 1 | 49.2 | 0.38 | FALSE | [10 empty] | Non Federally-Regulated | 2017-05-04
Regal Beloit | Century | B970-Hi | Dual-Speed | 3450 | TRUE | Replacement Residential Pool Pump Motor | 0.8 | 1.6 | 57 | 0.5 | FALSE | [10 empty] | Non Federally-Regulated | 2017-05-04
Regal Beloit | Century | B970-Lo | Dual-Speed | 1725 | TRUE | Replacement Residential Pool Pump Motor | 0.1 | 1.6 | 29 | 0.06 | FALSE | [10 empty] | Non Federally-Regulated | 2017-05-04
Regal Beloit | Century | B2982-Hi | Dual-Speed | 3450 | TRUE | Replacement Residential Pool Pump Motor | 1.65 | 1.65 | 76.4 | 1 | FALSE | [10 empty] | Non Federally-Regulated | 2017-05-04
Regal Beloit | Century | B2982-Lo | Dual-Speed | 1725 | TRUE | Replacement Residential Pool Pump Motor | 0.2 | 1.65 | 50 | 0.12 | FALSE | [10 empty] | Non Federally-Regulated | 2017-05-04
Regal Beloit | Century | B966T-Hi | Dual-Speed | 3450 | TRUE | Replacement Residential Pool Pump Motor | 3.45 | 1.15 | 80 | 3 | FALSE | [10 empty] | Non Federally-Regulated | 2017-05-04
Regal Beloit | Century | B966T-Lo | Dual-Speed | 1725 | TRUE | Replacement Residential Pool Pump Motor | 0.44 | 1.15 | 52.7 | 0.38 | FALSE | [10 empty] | Non Federally-Regulated | 2017-05-04
Regal Beloit | Century | B985-Hi | Dual-Speed | 3450 | TRUE | Replacement Residential Pool Pump Motor | 2.2 | 1.1 | 80.4 | 2 | FALSE | [10 empty] | Non Federally-Regulated | 2017-05-04
Regal Beloit | Century | B985-Lo | Dual-Speed | 1725 | TRUE | Replacement Residential Pool Pump Motor | 0.36 | 1.1 | 51 | 0.33 | FALSE | [10 empty] | Non Federally-Regulated | 2017-05-04
Regal Beloit | Century | SQS1072R-Hi | Dual-Speed | 3450 | TRUE | Replacement Residential Pool Pump Motor | 1.24 | 1.65 | 76 | 0.75 | FALSE | [10 empty] | Non Federally-Regulated | 2017-05-04
Regal Beloit | Century | SQS1072R-Lo | Dual-Speed | 1725 | TRUE | Replacement Residential Pool Pump Motor | 0.21 | 1.65 | 43 | 0.13 | FALSE | [10 empty] | Non Federally-Regulated | 2017-05-04
Regal Beloit | Century | B2981-Hi | Dual-Speed | 3450 | TRUE | Replacement Residential Pool Pump Motor | 1.25 | 1.67 | 68.2 | 0.75 | FALSE | [10 empty] | Non Federally-Regulated | 2017-05-04
Regal Beloit | Century | B2981-Lo | Dual-Speed | 1725 | TRUE | Replacement Residential Pool Pump Motor | 0.17 | 1.67 | 57 | 0.1 | FALSE | [10 empty] | Non Federally-Regulated | 2017-05-04
Regal Beloit | Century | B2984-Hi | Dual-Speed | 3450 | TRUE | Replacement Residential Pool Pump Motor | 2.6 | 1.3 | 80.7 | 2 | FALSE | [10 empty] | Non Federally-Regulated | 2017-05-04
Regal Beloit | Century | SQS1102R-Hi | Dual-Speed | 3450 | TRUE | Replacement Residential Pool Pump Motor | 1.65 | 1.65 | 72 | 1 | FALSE | [10 empty] | Non Federally-Regulated | 2017-05-04
Regal Beloit | Century | SQS1102R-Lo | Dual-Speed | 1725 | TRUE | Replacement Residential Pool Pump Motor | 0.28 | 1.65 | 43 | 0.17 | FALSE | [10 empty] | Non Federally-Regulated | 2017-05-04
Regal Beloit | Century | B978-Hi | Dual-Speed | 3450 | TRUE | Replacement Residential Pool Pump Motor | 2.4 | 1.2 | 77.7 | 2 | FALSE | [10 empty] | Non Federally-Regulated | 2017-05-04
Regal Beloit | Century | B978-Lo | Dual-Speed | 1725 | TRUE | Replacement Residential Pool Pump Motor | 0.3 | 1.2 | 51.7 | 0.25 | FALSE | [10 empty] | Non Federally-Regulated | 2017-05-04
Regal Beloit | Century | B2975T-Hi | Dual-Speed | 3450 | TRUE | Replacement Residential Pool Pump Motor | 1.4 | 1.4 | 72.5 | 1 | FALSE | [10 empty] | Non Federally-Regulated | 2017-05-04
Regal Beloit | Century | B2975T-Lo | Dual-Speed | 1725 | TRUE | Replacement Residential Pool Pump Motor | 0.17 | 1.4 | 46.5 | 0.12 | FALSE | [10 empty] | Non Federally-Regulated | 2017-05-04
Regal Beloit | Century | B236-Hi | Dual-Speed | 3450 | TRUE | Replacement Residential Pool Pump Motor | 4 | 1 | 78 | 4 | FALSE | [10 empty] | Non Federally-Regulated | 2017-05-04
Regal Beloit | Century | B2979-Hi | Dual-Speed | 3450 | TRUE | Replacement Residential Pool Pump Motor | 2.4 | 1.2 | 77.4 | 2 | FALSE | [10 empty] | Non Federally-Regulated | 2017-05-04
Regal Beloit | Century | SDS1252-Hi | Dual-Speed | 3450 | TRUE | Replacement Residential Pool Pump Motor | 2.5 | 1 | 77.7 | 2.5 | FALSE | [10 empty] | Non Federally-Regulated | 2017-05-04
Regal Beloit | Century | SDS1252-Lo | Dual-Speed | 1725 | TRUE | Replacement Residential Pool Pump Motor | 0.25 | 1 | 49.5 | 0.25 | FALSE | [10 empty] | Non Federally-Regulated | 2017-05-04
Regal Beloit | Century | SQS1152R-Hi | Dual-Speed | 3450 | TRUE | Replacement Residential Pool Pump Motor | 2.21 | 1.47 | 49.5 | 1.5 | FALSE | [10 empty] | Non Federally-Regulated | 2017-05-04
Regal Beloit | Century | SQS1152R-Lo | Dual-Speed | 1725 | TRUE | Replacement Residential Pool Pump Motor | 0.28 | 1.47 | 46 | 0.19 | FALSE | [10 empty] | Non Federally-Regulated | 2017-05-04
Regal Beloit | Century | SQL1072R-Hi | Dual-Speed | 3450 | TRUE | Replacement Residential Pool Pump Motor | 1.24 | 1.65 | 76 | 0.75 | FALSE | [10 empty] | Non Federally-Regulated | 2017-05-04
Regal Beloit | Century | SQL1072R-Lo | Dual-Speed | 1725 | TRUE | Replacement Residential Pool Pump Motor | 0.21 | 1.65 | 48.5 | 0.13 | FALSE | [10 empty] | Non Federally-Regulated | 2017-05-04
Regal Beloit | Century | B2232-Hi | Dual-Speed | 3450 | TRUE | Replacement Residential Pool Pump Motor | 1 | 1 | 73 | 1 | FALSE | [10 empty] | Non Federally-Regulated | 2017-05-04
Regal Beloit | Century | B2232-Lo | Dual-Speed | 1725 | TRUE | Replacement Residential Pool Pump Motor | 0.13 | 1 | 47 | 0.13 | FALSE | [10 empty] | Non Federally-Regulated | 2017-05-04
Regal Beloit | Century | B974-Hi | Dual-Speed | 3450 | TRUE | Replacement Residential Pool Pump Motor | 1.4 | 1.4 | 73.7 | 1 | FALSE | [10 empty] | Non Federally-Regulated | 2017-05-04
Regal Beloit | Century | B974-Lo | Dual-Speed | 1725 | TRUE | Replacement Residential Pool Pump Motor | 0.17 | 1.4 | 41.4 | 0.12 | FALSE | [10 empty] | Non Federally-Regulated | 2017-05-04
Regal Beloit | Century | Vgreen (ECM27CU)-Hi | Variable-Speed | 3450 | TRUE | Replacement Residential Pool Pump Motor | 2.7 | 1 | 82 | 2.7 | TRUE | [10 empty] | Non Federally-Regulated | 2017-05-04
Regal Beloit | Century | Vgreen (ECM27CU)-Lo | Variable-Speed | 1725 | TRUE | Replacement Residential Pool Pump Motor | 0.34 | 1 | 72 | 0.34 | TRUE | [10 empty] | Non Federally-Regulated | 2017-05-04
Regal Beloit | Century | ECM27CU-Hi | Variable-Speed | 3450 | TRUE | Replacement Residential Pool Pump Motor | 2.7 | 1 | 82 | 2.7 | FALSE | [10 empty] | Non Federally-Regulated | 2017-05-04
Regal Beloit | Century | ECM27CU-Lo | Variable-Speed | 1725 | TRUE | Replacement Residential Pool Pump Motor | 0.34 | 1 | 72 | 0.34 | FALSE | [10 empty] | Non Federally-Regulated | 2017-05-04
Regal Beloit | Century | B2235-Hi | Dual-Speed | 3450 | TRUE | Replacement Residential Pool Pump Motor | 3 | 1 | 80 | 3 | FALSE | [10 empty] | Non Federally-Regulated | 2017-05-04
Regal Beloit | Century | B2235-Lo | Dual-Speed | 1725 | TRUE | Replacement Residential Pool Pump Motor | 0.38 | 1 | 59 | 0.38 | FALSE | [10 empty] | Non Federally-Regulated | 2017-05-04
Regal Beloit | Century | B2980-Hi | Dual-Speed | 3450 | TRUE | Replacement Residential Pool Pump Motor | 1.25 | 1.67 | 72.9 | 0.75 | FALSE | [10 empty] | Non Federally-Regulated | 2017-05-04
Regal Beloit | Century | B2980-Lo | Dual-Speed | 1725 | TRUE | Replacement Residential Pool Pump Motor | 0.17 | 1.67 | 50.5 | 0.1 | FALSE | [10 empty] | Non Federally-Regulated | 2017-05-04
Regal Beloit | Century | Vgreen (EPA16SQ)-Hi | Variable-Speed | 3450 | TRUE | Replacement Residential Pool Pump Motor | 1.65 | 1 | 82 | 1.65 | TRUE | [10 empty] | Non Federally-Regulated | 2017-05-04
Regal Beloit | Century | Vgreen (EPA16SQ)-Lo | Variable-Speed | 1725 | TRUE | Replacement Residential Pool Pump Motor | 0.21 | 1 | 72 | 0.21 | TRUE | [10 empty] | Non Federally-Regulated | 2017-05-04
Regal Beloit | Century | QC1052-Hi | Single-Speed | 3450 | FALSE | Replacement Residential Pool Pump Motor | 0.95 | 1.9 | 76 | 0.5 | FALSE | [10 empty] | Non Federally-Regulated | 2017-05-04
Regal Beloit | Century | B120-Hi | Single-Speed | 3450 | FALSE | Replacement Residential Pool Pump Motor | 0.8 | 1.6 | 52.4 | 0.5 | FALSE | [10 empty] | Non Federally-Regulated | 2017-05-04
Regal Beloit | Century | B2852-Hi | Single-Speed | 3450 | FALSE | Replacement Residential Pool Pump Motor | 0.94 | 1.25 | 62 | 0.75 | FALSE | [10 empty] | Non Federally-Regulated | 2017-05-04
Regal Beloit | Century | UQC1072-Hi | Single-Speed | 3450 | FALSE | Replacement Residential Pool Pump Motor | 0.64 | 1.27 | 76 | 0.5 | FALSE | [10 empty] | Non Federally-Regulated | 2017-05-04
Regal Beloit | Century | B657-Hi | Single-Speed | 3450 | FALSE | Replacement Residential Pool Pump Motor | 0.8 | 1.6 | 64.5 | 0.5 | FALSE | [10 empty] | Non Federally-Regulated | 2017-05-04
Regal Beloit | Century | B227SE-Hi | Single-Speed | 3450 | FALSE | Replacement Residential Pool Pump Motor | 0.75 | 1 | 50.8 | 0.75 | FALSE | [10 empty] | Non Federally-Regulated | 2017-05-04
Regal Beloit | Century | B126-Hi | Single-Speed | 3450 | FALSE | Replacement Residential Pool Pump Motor | 0.8 | 1.6 | 52.4 | 0.5 | FALSE | [10 empty] | Non Federally-Regulated | 2017-05-04
Regal Beloit | Century | UCT1072-Hi | Single-Speed | 3450 | FALSE | Replacement Residential Pool Pump Motor | 0.75 | 1 | 78.7 | 0.75 | FALSE | [10 empty] | Non Federally-Regulated | 2017-05-04
Regal Beloit | Century | CT1052-Hi | Single-Speed | 3450 | FALSE | Replacement Residential Pool Pump Motor | 0.8 | 1.6 | 78.6 | 0.5 | FALSE | [10 empty] | Non Federally-Regulated | 2017-05-04
Regal Beloit | Century | B845-Hi | Single-Speed | 3450 | FALSE | Replacement Residential Pool Pump Motor | 0.95 | 1.9 | 68 | 0.5 | FALSE | [10 empty] | Non Federally-Regulated | 2017-05-04
Regal Beloit | Century | B2846-Hi | Single-Speed | 3450 | FALSE | Replacement Residential Pool Pump Motor | 0.98 | 1.95 | 62.5 | 0.5 | FALSE | [10 empty] | Non Federally-Regulated | 2017-05-04
Regal Beloit | Century | CK1052-Hi | Single-Speed | 3450 | FALSE | Replacement Residential Pool Pump Motor | 0.8 | 1.6 | 78.6 | 0.5 | FALSE | [10 empty] | Non Federally-Regulated | 2017-05-04
Regal Beloit | Century | B2984-Lo | Dual-Speed | 1725 | TRUE | Replacement Residential Pool Pump Motor | 0.33 | 1.3 | 64.1 | 0.25 | FALSE | [10 empty] | Non Federally-Regulated | 2017-05-31
Regal Beloit | Century | B2979-Lo | Dual-Speed | 1725 | TRUE | Replacement Residential Pool Pump Motor | 0.3 | 1.2 | 49.5 | 0.25 | FALSE | [10 empty] | Non Federally-Regulated | 2017-05-31
Hayward Pool Products | Hayward | SP3206VSP (L) | Variable-Speed | 600 | TRUE | Residential Pool Pump and Motor Combination | 2.7 | 1 | 38 | 2.7 | TRUE | 14 | 38 | 22.11 | 8 | 35 | 13.71 | 19 | 36 | 31.67 |  | Non Federally-Regulated | 2017-10-30
Hayward Pool Products | Hayward | SP3206VSP (H) | Variable-Speed | 3450 | TRUE | Residential Pool Pump and Motor Combination | 2.7 | 1 | 84.3 | 2.7 | TRUE | 71 | 2005 | 2.12 | 42 | 1651 | 1.53 | 98 | 2324 | 2.53 |  | Non Federally-Regulated | 2017-10-30
Hayward Pool Products | Hayward | SP3206VSPBH (L) | Variable-Speed | 600 | TRUE | Residential Pool Pump and Motor Combination | 2.7 | 1 | 38 | 2.7 | TRUE | 14 | 38 | 22.11 | 8 | 35 | 13.71 | 19 | 36 | 31.67 |  | Non Federally-Regulated | 2017-10-30
Hayward Pool Products | Hayward | SP3206VSPBH (H) | Variable-Speed | 3450 | TRUE | Residential Pool Pump and Motor Combination | 2.7 | 1 | 84.3 | 2.7 | TRUE | 71 | 2005 | 2.12 | 42 | 1651 | 1.53 | 98 | 2324 | 2.53 |  | Non Federally-Regulated | 2017-10-30
Hayward Pool Products | Hayward | HCP3206VSP (L) | Variable-Speed | 600 | TRUE | Residential Pool Pump and Motor Combination | 2.7 | 1 | 38 | 2.7 | TRUE | 14 | 38 | 22.11 | 8 | 35 | 13.71 | 19 | 36 | 31.67 |  | Non Federally-Regulated | 2017-10-30
Hayward Pool Products | Hayward | HCP3206VSP (H) | Variable-Speed | 3450 | TRUE | Residential Pool Pump and Motor Combination | 2.7 | 1 | 84.3 | 2.7 | TRUE | 71 | 2005 | 2.12 | 42 | 1651 | 1.53 | 98 | 2324 | 2.53 |  | Non Federally-Regulated | 2017-10-30
Hayward Pool Products | Hayward | HL32950VSP (L) | Variable-Speed | 600 | TRUE | Residential Pool Pump and Motor Combination | 2.7 | 1 | 38 | 2.7 | TRUE | 14 | 38 | 22.11 | 8 | 35 | 13.71 | 19 | 36 | 31.67 |  | Non Federally-Regulated | 2017-10-30
Hayward Pool Products | Hayward | HL32950VSP (H) | Variable-Speed | 3450 | TRUE | Residential Pool Pump and Motor Combination | 2.7 | 1 | 84.3 | 2.7 | TRUE | 71 | 2005 | 2.12 | 42 | 1651 | 1.53 | 98 | 2324 | 2.53 |  | Non Federally-Regulated | 2017-10-30
Hayward Pool Products | Hayward | SP3206VSPVR (L) | Variable-Speed | 1000 | TRUE | Residential Pool Pump and Motor Combination | 2.7 | 1 | 33 | 2.7 | TRUE | 20 | 88 | 13.64 | 12 | 80 | 9 | 28 | 96 | 17.5 |  | Non Federally-Regulated | 2017-10-30
Hayward Pool Products | Hayward | SP3206VSPVR (H) | Variable-Speed | 3450 | TRUE | Residential Pool Pump and Motor Combination | 2.7 | 1 | 84.3 | 2.7 | TRUE | 71 | 2005 | 2.12 | 42 | 1651 | 1.53 | 98 | 2324 | 2.53 |  | Non Federally-Regulated | 2017-10-30
Hayward Pool Products | Hayward | HCP3206VSPVR (L) | Variable-Speed | 1000 | TRUE | Residential Pool Pump and Motor Combination | 2.7 | 1 | 33 | 2.7 | TRUE | 20 | 88 | 13.64 | 12 | 80 | 9 | 28 | 96 | 17.5 |  | Non Federally-Regulated | 2017-10-30
Hayward Pool Products | Hayward | HCP3206VSPVR (H) | Variable-Speed | 3450 | TRUE | Residential Pool Pump and Motor Combination | 2.7 | 1 | 84.3 | 2.7 | TRUE | 71 | 2005 | 2.12 | 42 | 1651 | 1.53 | 98 | 2324 | 2.53 |  | Non Federally-Regulated | 2017-10-30
Hayward Pool Products | Hayward | HL32900VSP (H) | Variable-Speed | 3450 | TRUE | Residential Pool Pump and Motor Combination | 1.85 | 1 | 83 | 1.85 | TRUE | 64 | 1408 | 2.72 | 38 | 1128 | 2.01 | 85 | 1543 | 3.31 |  | Non Federally-Regulated | 2017-10-30
Hayward Pool Products | Hayward | HL32900VSP (M) | Variable-Speed | 1725 | TRUE | Residential Pool Pump and Motor Combination | 1.85 | 1 | 73 | 1.85 | TRUE | 32 | 194 | 9.89 | 19 | 165 | 6.9 | 41 | 207 | 11.88 |  | Non Federally-Regulated | 2017-10-30
Hayward Pool Products | Hayward | HL32900VSP (L) | Variable-Speed | 600 | TRUE | Residential Pool Pump and Motor Combination | 1.85 | 1 | 41 | 1.85 | TRUE | 11 | 22 | 30 | 7 | 21 | 20 | 14 | 23 | 36.52 |  | Non Federally-Regulated | 2017-10-30
Hayward Pool Products | Hayward | SP3202VSPBH (H) | Variable-Speed | 3450 | TRUE | Residential Pool Pump and Motor Combination | 1.85 | 1 | 83 | 1.85 | TRUE | 64 | 1408 | 2.72 | 38 | 1128 | 2.01 | 85 | 1543 | 3.31 |  | Non Federally-Regulated | 2017-10-30
Hayward Pool Products | Hayward | SP3202VSPBH (M) | Variable-Speed | 1725 | TRUE | Residential Pool Pump and Motor Combination | 1.85 | 1 | 73 | 1.85 | TRUE | 32 | 194 | 9.89 | 19 | 165 | 6.9 | 41 | 207 | 11.88 |  | Non Federally-Regulated | 2017-10-30
Hayward Pool Products | Hayward | SP3202VSPBH (L) | Variable-Speed | 600 | TRUE | Residential Pool Pump and Motor Combination | 1.85 | 1 | 41 | 1.85 | TRUE | 11 | 22 | 30 | 7 | 21 | 20 | 14 | 23 | 36.52 |  | Non Federally-Regulated | 2017-10-30
Hayward Pool Products | Hayward | SP2670010VSP (H) | Variable-Speed | 3450 | TRUE | Residential Pool Pump and Motor Combination | 0.85 | 1 | 77 | 0.85 | TRUE | 48 | 829 | 3.47 | 33 | 898 | 2.2 | 58 | 804 | 4.33 |  | Non Federally-Regulated | 2017-10-30
Hayward Pool Products | Hayward | SP2670010VSP (M) | Variable-Speed | 1725 | TRUE | Residential Pool Pump and Motor Combination | 0.85 | 1 | 59 | 0.85 | TRUE | 26 | 156 | 10 | 16 | 137 | 7.01 | 33 | 165 | 12 |  | Non Federally-Regulated | 2017-10-30
Hayward Pool Products | Hayward | SP2670010VSP (L) | Variable-Speed | 600 | TRUE | Residential Pool Pump and Motor Combination | 0.85 | 1 | 62 | 0.85 | TRUE | 9 | 19 | 28.42 | 6 | 19 | 18.95 | 11 | 20 | 33 |  | Non Federally-Regulated | 2017-10-30
Hayward Pool Products | Hayward | HL2670010VSP (H) | Variable-Speed | 3450 | TRUE | Residential Pool Pump and Motor Combination | 0.85 | 1 | 77 | 0.85 | TRUE | 48 | 829 | 3.47 | 33 | 898 | 2.2 | 58 | 804 | 4.33 |  | Non Federally-Regulated | 2017-10-30
Hayward Pool Products | Hayward | HL2670010VSP (M) | Variable-Speed | 1725 | TRUE | Residential Pool Pump and Motor Combination | 0.85 | 1 | 59 | 0.85 | TRUE | 26 | 156 | 10 | 16 | 137 | 7.01 | 33 | 165 | 12 |  | Non Federally-Regulated | 2017-10-30
Hayward Pool Products | Hayward | HL2670010VSP (L) | Variable-Speed | 600 | TRUE | Residential Pool Pump and Motor Combination | 0.85 | 1 | 62 | 0.85 | TRUE | 9 | 19 | 28.42 | 6 | 19 | 18.95 | 11 | 20 | 33 |  | Non Federally-Regulated | 2017-10-30
Hayward Pool Products | Hayward | SP2670020VSP (H) | Variable-Speed | 3450 | TRUE | Residential Pool Pump and Motor Combination | 1.65 | 1 | 83 | 1.65 | TRUE | 55 | 1135 | 2.91 | 35 | 961 | 2.19 | 70 | 1231 | 3.41 |  | Non Federally-Regulated | 2017-10-30
Hayward Pool Products | Hayward | SP2670020VSP (M) | Variable-Speed | 1725 | TRUE | Residential Pool Pump and Motor Combination | 1.65 | 1 | 73 | 1.65 | TRUE | 27 | 166 | 9.76 | 17 | 144 | 7.08 | 35 | 177 | 11.86 |  | Non Federally-Regulated | 2017-10-30
Hayward Pool Products | Hayward | SP2670020VSP (L) | Variable-Speed | 600 | TRUE | Residential Pool Pump and Motor Combination | 1.65 | 1 | 41 | 1.65 | TRUE | 9 | 22 | 24.55 | 8 | 20 | 18 | 11 | 22 | 30 |  | Non Federally-Regulated | 2017-10-30
Hayward Pool Products | Hayward | HL2670020VSP (H) | Variable-Speed | 3450 | TRUE | Residential Pool Pump and Motor Combination | 1.65 | 1 | 83 | 1.65 | TRUE | 55 | 1135 | 2.91 | 35 | 961 | 2.19 | 70 | 1231 | 3.41 |  | Non Federally-Regulated | 2017-10-30
Hayward Pool Products | Hayward | HL2670020VSP (M) | Variable-Speed | 1725 | TRUE | Residential Pool Pump and Motor Combination | 1.65 | 1 | 73 | 1.65 | TRUE | 27 | 166 | 9.76 | 17 | 144 | 7.08 | 35 | 177 | 11.86 |  | Non Federally-Regulated | 2017-10-30
Hayward Pool Products | Hayward | HL2670020VSP (L) | Variable-Speed | 600 | TRUE | Residential Pool Pump and Motor Combination | 1.65 | 1 | 41 | 1.65 | TRUE | 9 | 22 | 24.55 | 8 | 20 | 18 | 11 | 22 | 30 |  | Non Federally-Regulated | 2017-10-30
Hayward Pool Products | Hayward | HL2350010VSP (H) | Variable-Speed | 3450 | TRUE | Residential Pool Pump and Motor Combination | 0.85 | 1 | 77 | 0.85 | TRUE | 50 | 810 | 3.7 | 32 | 703 | 2.73 | 64 | 839 | 4.58 |  | Non Federally-Regulated | 2017-10-30
Hayward Pool Products | Hayward | HL2350010VSP (M) | Variable-Speed | 1725 | TRUE | Residential Pool Pump and Motor Combination | 0.85 | 1 | 59 | 0.85 | TRUE | 25 | 115 | 13.04 | 16 | 112 | 8.57 | 32 | 127 | 15.12 |  | Non Federally-Regulated | 2017-10-30
Hayward Pool Products | Hayward | HL2350010VSP (L) | Variable-Speed | 600 | TRUE | Residential Pool Pump and Motor Combination | 0.85 | 1 | 62 | 0.85 | TRUE | 9 | 21 | 25.71 | 6 | 20 | 18 | 11 | 19 | 34.74 |  | Non Federally-Regulated | 2017-10-30
Hayward Pool Products | Hayward | HL2350020VSP (H) | Variable-Speed | 3450 | TRUE | Residential Pool Pump and Motor Combination | 1.65 | 1 | 83 | 1.65 | TRUE | 52 | 938 | 3.33 | 33 | 837 | 2.37 | 66 | 976 | 4.06 |  | Non Federally-Regulated | 2017-10-30
Hayward Pool Products | Hayward | HL2350020VSP (M) | Variable-Speed | 1725 | TRUE | Residential Pool Pump and Motor Combination | 1.65 | 1 | 73 | 1.65 | TRUE | 26 | 148 | 10.54 | 16 | 137 | 7.01 | 33 | 153 | 12.94 |  | Non Federally-Regulated | 2017-10-30
Hayward Pool Products | Hayward | HL2350020VSP (L) | Variable-Speed | 600 | TRUE | Residential Pool Pump and Motor Combination | 1.65 | 1 | 41 | 1.65 | TRUE | 9 | 29 | 18.62 | 6 | 29 | 12.41 | 12 | 30 | 24 |  | Non Federally-Regulated | 2017-10-30
Pentair Water Pool and Spa Inc. | Pentair | 011012 (LS) | Variable-Speed | 400 | TRUE | Residential Pool Pump and Motor Combination | 3.95 | 1.32 | 80.1 | 3 | TRUE | 9.15 | 83.58 | 6.57 | 5.31 | 78.79 | 4.04 | 12.12 | 81.77 | 8.89 |  | Non Federally-Regulated | 2017-11-28
Pentair Water Pool and Spa Inc. | Pentair | 011012 (ES) | Variable-Speed | 775 | TRUE | Residential Pool Pump and Motor Combination | 3.95 | 1.32 | 80.1 | 3 | TRUE | 16.74 | 87.86 | 11.43 | 9.88 | 84.24 | 7.04 | 22.36 | 92.39 | 14.52 |  | Non Federally-Regulated | 2017-11-28
Pentair Water Pool and Spa Inc. | Pentair | 011012 (HS) | Variable-Speed | 3450 | TRUE | Residential Pool Pump and Motor Combination | 3.95 | 1.32 | 89.6 | 3 | TRUE | 73.75 | 2459.11 | 1.8 | 43.97 | 1991.94 | 1.32 | 100.21 | 2826.86 | 2.13 |  | Non Federally-Regulated | 2017-11-28
Pentair Water Pool and Spa Inc. | Pentair | 011018 (LS) | Variable-Speed | 450 | TRUE | Residential Pool Pump and Motor Combination | 3.95 | 1.32 | 80.1 | 3 | TRUE | 9.9 | 101.39 | 5.86 | 6.03 | 101.22 | 3.57 | 13.56 | 102.39 | 7.95 |  | Non Federally-Regulated | 2017-11-28
Pentair Water Pool and Spa Inc. | Pentair | 011018 (ES) | Variable-Speed | 775 | TRUE | Residential Pool Pump and Motor Combination | 3.95 | 1.32 | 80.1 | 3 | TRUE | 16.74 | 87.86 | 11.43 | 9.88 | 84.24 | 7.04 | 22.36 | 92.39 | 14.52 |  | Non Federally-Regulated | 2017-11-28
Pentair Water Pool and Spa Inc. | Pentair | 011018 (HS) | Variable-Speed | 3450 | TRUE | Residential Pool Pump and Motor Combination | 3.95 | 1.32 | 89.6 | 3 | TRUE | 73.75 | 2459.11 | 1.8 | 43.97 | 1991.94 | 1.32 | 100.21 | 2826.86 | 2.13 |  | Non Federally-Regulated | 2017-11-28
Pentair Water Pool and Spa Inc. | Pentair | 011028 (LS) | Variable-Speed | 450 | TRUE | Residential Pool Pump and Motor Combination | 3.95 | 1.32 | 80.9 | 3 | TRUE | 9.82 | 59.37 | 9.92 | 5.86 | 58.42 | 6.02 | 13.18 | 60.04 | 13.17 |  | Non Federally-Regulated | 2017-11-28
Pentair Water Pool and Spa Inc. | Pentair | 011028 (ES) | Variable-Speed | 625 | TRUE | Residential Pool Pump and Motor Combination | 3.95 | 1.32 | 80.9 | 3 | TRUE | 13.31 | 45.22 | 17.66 | 8.09 | 42.89 | 11.32 | 18.15 | 47.02 | 23.16 |  | Non Federally-Regulated | 2017-11-28
Pentair Water Pool and Spa Inc. | Pentair | 011028 (HS) | Variable-Speed | 3450 | TRUE | Residential Pool Pump and Motor Combination | 3.95 | 1.32 | 90.8 | 3 | TRUE | 72.56 | 2409.51 | 1.81 | 43.47 | 1945 | 1.34 | 98.67 | 2776.01 | 2.13 |  | Non Federally-Regulated | 2017-11-28
Pentair Water Pool and Spa Inc. | Pentair | 011055 (LS) | Variable-Speed | 450 | TRUE | Residential Pool Pump and Motor Combination | 3.95 | 1.32 | 80.9 | 3 | TRUE | 9.82 | 59.37 | 9.92 | 5.86 | 58.42 | 6.02 | 13.18 | 60.04 | 13.17 |  | Non Federally-Regulated | 2017-11-28
Pentair Water Pool and Spa Inc. | Pentair | 011055 (ES) | Variable-Speed | 625 | TRUE | Residential Pool Pump and Motor Combination | 3.95 | 1.32 | 80.9 | 3 | TRUE | 13.31 | 45.22 | 17.66 | 8.09 | 42.89 | 11.32 | 18.15 | 47.02 | 23.16 |  | Non Federally-Regulated | 2017-11-28
Pentair Water Pool and Spa Inc. | Pentair | 011055 (HS) | Variable-Speed | 3450 | TRUE | Residential Pool Pump and Motor Combination | 3.95 | 1.32 | 90.8 | 3 | TRUE | 72.56 | 2409.51 | 1.81 | 43.47 | 1945 | 1.34 | 98.67 | 2776.01 | 2.13 |  | Non Federally-Regulated | 2017-11-28
Pentair Water Pool and Spa Inc. | Pentair | 011056 (LS) | Variable-Speed | 450 | TRUE | Residential Pool Pump and Motor Combination | 3.95 | 1.32 | 80.9 | 3 | TRUE | 9.82 | 59.37 | 9.92 | 5.86 | 58.42 | 6.02 | 13.18 | 60.04 | 13.17 |  | Non Federally-Regulated | 2017-11-28
Pentair Water Pool and Spa Inc. | Pentair | 011056 (ES) | Variable-Speed | 625 | TRUE | Residential Pool Pump and Motor Combination | 3.95 | 1.32 | 80.9 | 3 | TRUE | 13.31 | 45.22 | 17.66 | 8.09 | 42.89 | 11.32 | 18.15 | 47.02 | 23.16 |  | Non Federally-Regulated | 2017-11-28
Pentair Water Pool and Spa Inc. | Pentair | 011056 (HS) | Variable-Speed | 3450 | TRUE | Residential Pool Pump and Motor Combination | 3.95 | 1.32 | 90.8 | 3 | TRUE | 72.56 | 2409.51 | 1.81 | 43.47 | 1945 | 1.34 | 98.67 | 2776.01 | 2.13 |  | Non Federally-Regulated | 2017-11-28
Pentair Water Pool and Spa Inc. | Pentair | 011057 (LS) | Variable-Speed | 1100 | TRUE | Residential Pool Pump and Motor Combination | 3.95 | 1.32 | 80.9 | 3 | TRUE | 23.73 | 123.98 | 11.48 | 14.15 | 108.93 | 7.79 | 31.94 | 135.18 | 14.18 |  | Non Federally-Regulated | 2017-11-28
Pentair Water Pool and Spa Inc. | Pentair | 011057 (ES) | Variable-Speed | 1100 | TRUE | Residential Pool Pump and Motor Combination | 3.95 | 1.32 | 80.9 | 3 | TRUE | 23.73 | 123.98 | 11.48 | 14.15 | 108.93 | 7.79 | 31.94 | 135.18 | 14.18 |  | Non Federally-Regulated | 2017-11-28
Pentair Water Pool and Spa Inc. | Pentair | 011057 (HS) | Variable-Speed | 3450 | TRUE | Residential Pool Pump and Motor Combination | 3.95 | 1.32 | 90.8 | 3 | TRUE | 72.56 | 2409.51 | 1.81 | 43.47 | 1945 | 1.34 | 98.67 | 2776.01 | 2.13 |  | Non Federally-Regulated | 2017-11-28
Pentair Water Pool and Spa Inc. | Pentair | 011059 (LS) | Variable-Speed | 450 | TRUE | Residential Pool Pump and Motor Combination | 3.95 | 3.95 | 80.9 | 1 | TRUE | 8.57 | 61.41 | 8.37 | 5.32 | 60.87 | 5.24 | 10.68 | 61.59 | 10.4 |  | Non Federally-Regulated | 2017-11-28
Pentair Water Pool and Spa Inc. | Pentair | 011059 (ES) | Variable-Speed | 625 | TRUE | Residential Pool Pump and Motor Combination | 3.95 | 3.95 | 80.9 | 1 | TRUE | 11.71 | 42.61 | 16.49 | 7.34 | 41.36 | 10.65 | 14.84 | 43.11 | 20.65 |  | Non Federally-Regulated | 2017-11-28
Pentair Water Pool and Spa Inc. | Pentair | 011059 (HS) | Variable-Speed | 3450 | TRUE | Residential Pool Pump and Motor Combination | 3.95 | 3.95 | 90.8 | 1 | TRUE | 64.08 | 1611.02 | 2.39 | 40.18 | 1379.66 | 1.75 | 81.76 | 1709.83 | 2.87 |  | Non Federally-Regulated | 2017-11-28
Pentair Water Pool and Spa Inc. | Pentair | 011060 (LS) | Variable-Speed | 450 | TRUE | Residential Pool Pump and Motor Combination | 3.95 | 1.98 | 80.9 | 2 | TRUE | 9.23 | 61.41 | 9.02 | 5.54 | 60.62 | 5.48 | 12.33 | 61.94 | 11.94 |  | Non Federally-Regulated | 2017-11-28
Pentair Water Pool and Spa Inc. | Pentair | 011060 (ES) | Variable-Speed | 625 | TRUE | Residential Pool Pump and Motor Combination | 3.95 | 1.98 | 80.9 | 2 | TRUE | 12.79 | 43.91 | 17.48 | 7.63 | 41.82 | 10.95 | 17.09 | 45.31 | 22.63 |  | Non Federally-Regulated | 2017-11-28
Pentair Water Pool and Spa Inc. | Pentair | 011060 (HS) | Variable-Speed | 3450 | TRUE | Residential Pool Pump and Motor Combination | 3.95 | 1.98 | 90.8 | 2 | TRUE | 68.34 | 2002.73 | 2.05 | 41.45 | 1682.56 | 1.48 | 92.22 | 2267.03 | 2.44 |  | Non Federally-Regulated | 2017-11-28
Pentair Water Pool and Spa Inc. | Pentair | 022007 (LS) | Dual-Speed | 1725 | TRUE | Residential Pool Pump and Motor Combination | 0.33 | 1.3 | 64.1 | 0.25 |  | 34.38 | 354.94 | 5.81 | 20.56 | 320.39 | 3.85 | 46.51 | 378.41 | 7.37 |  | Non Federally-Regulated | 2017-11-28
Pentair Water Pool and Spa Inc. | Pentair | 022007 (HS) | Dual-Speed | 3450 | TRUE | Residential Pool Pump and Motor Combination | 2.6 | 1.3 | 82 | 2 |  | 68.35 | 2186.49 | 1.88 | 41.22 | 1907.55 | 1.3 | 92.34 | 2381.86 | 2.33 |  | Non Federally-Regulated | 2017-11-28
Pentair Water Pool and Spa Inc. | Pentair | 022008 (LS) | Dual-Speed | 1725 | TRUE | Residential Pool Pump and Motor Combination | 0.44 | 1.15 | 72.4 | 0.38 |  | 37.45 | 466.56 | 4.82 | 22.54 | 413.11 | 3.27 | 51.52 | 504.95 | 6.12 |  | Non Federally-Regulated | 2017-11-28
Pentair Water Pool and Spa Inc. | Pentair | 022008 (HS) | Dual-Speed | 3450 | TRUE | Residential Pool Pump and Motor Combination | 3.45 | 1.15 | 79.6 | 3 |  | 74.91 | 2745.06 | 1.64 | 44.84 | 2272.23 | 1.18 | 102.11 | 3075.34 | 1.99 |  | Non Federally-Regulated | 2017-11-28
Pentair Water Pool and Spa Inc. | Pentair | 022026 (LS) | Dual-Speed | 1725 | TRUE | Residential Pool Pump and Motor Combination | 0.32 | 1.04 | 51 | 0.31 |  | 34.58 | 342.43 | 6.06 | 21.02 | 311.19 | 4.05 | 46.75 | 362.97 | 7.73 |  | Non Federally-Regulated | 2017-11-28
Pentair Water Pool and Spa Inc. | Pentair | 022026 (HS) | Dual-Speed | 3450 | TRUE | Residential Pool Pump and Motor Combination | 2.6 | 1.04 | 74.4 | 2.5 |  | 69.14 | 2164.91 | 1.92 | 41.6 | 1897.07 | 1.32 | 93.16 | 2334.85 | 2.39 |  | Non Federally-Regulated | 2017-11-28
Pentair Water Pool and Spa Inc. | Pentair | 022055 (LS) | Variable-Speed | 450 | TRUE | Residential Pool Pump and Motor Combination | 3.95 | 1.32 | 80.9 | 3 | TRUE | 9.22 | 57.64 | 9.6 | 5.55 | 56.82 | 5.86 | 12.58 | 58.37 | 12.93 |  | Non Federally-Regulated | 2017-11-28
Pentair Water Pool and Spa Inc. | Pentair | 022055 (ES) | Variable-Speed | 625 | TRUE | Residential Pool Pump and Motor Combination | 3.95 | 1.32 | 80.9 | 3 | TRUE | 13.05 | 42.25 | 18.53 | 7.84 | 40.13 | 11.72 | 17.88 | 43.67 | 24.57 |  | Non Federally-Regulated | 2017-11-28
Pentair Water Pool and Spa Inc. | Pentair | 022055 (HS) | Variable-Speed | 3450 | TRUE | Residential Pool Pump and Motor Combination | 3.95 | 1.32 | 90.8 | 3 | TRUE | 74.17 | 2544.81 | 1.75 | 44.01 | 2138.2 | 1.23 | 100.94 | 2837.4 | 2.13 |  | Non Federally-Regulated | 2017-11-28
Pentair Water Pool and Spa Inc. | Pentair | 022056 (LS) | Variable-Speed | 450 | TRUE | Residential Pool Pump and Motor Combination | 3.95 | 1.32 | 80.9 | 3 | TRUE | 9.22 | 57.64 | 9.6 | 5.55 | 56.82 | 5.86 | 12.58 | 58.37 | 12.93 |  | Non Federally-Regulated | 2017-11-28
Pentair Water Pool and Spa Inc. | Pentair | 022056 (ES) | Variable-Speed | 625 | TRUE | Residential Pool Pump and Motor Combination | 3.95 | 1.32 | 80.9 | 3 | TRUE | 13.05 | 42.25 | 18.53 | 7.84 | 40.13 | 11.72 | 17.88 | 43.67 | 24.57 |  | Non Federally-Regulated | 2017-11-28
Pentair Water Pool and Spa Inc. | Pentair | 022056 (HS) | Variable-Speed | 3450 | TRUE | Residential Pool Pump and Motor Combination | 3.95 | 1.32 | 90.8 | 3 | TRUE | 74.17 | 2544.81 | 1.75 | 44.01 | 2138.2 | 1.23 | 100.94 | 2837.4 | 2.13 |  | Non Federally-Regulated | 2017-11-28
Pentair Water Pool and Spa Inc. | Pentair | 022057 (ES) | Variable-Speed | 1100 | TRUE | Residential Pool Pump and Motor Combination | 3.95 | 1.32 | 85 | 3 | TRUE | 24.02 | 128.5 | 11.22 | 14.44 | 116.48 | 7.44 | 32.68 | 136.99 | 14.31 |  | Non Federally-Regulated | 2017-11-28
Pentair Water Pool and Spa Inc. | Pentair | 022057 (LS) | Variable-Speed | 1100 | TRUE | Residential Pool Pump and Motor Combination | 3.95 | 1.32 | 85 | 3 | TRUE | 24.02 | 128.5 | 11.22 | 14.44 | 116.48 | 7.44 | 32.68 | 136.99 | 14.31 |  | Non Federally-Regulated | 2017-11-28
Pentair Water Pool and Spa Inc. | Pentair | 022057 (HS) | Variable-Speed | 3450 | TRUE | Residential Pool Pump and Motor Combination | 3.95 | 1.32 | 89.6 | 3 | TRUE | 74.17 | 2544.81 | 1.75 | 44.01 | 2138.2 | 1.23 | 100.94 | 2837.4 | 2.13 |  | Non Federally-Regulated | 2017-11-28
Pentair Water Pool and Spa Inc. | Sta-Rite | 023007 (LS) | Dual-Speed | 1725 | TRUE | Residential Pool Pump and Motor Combination | 0.33 | 1.3 | 64.1 | 0.25 |  | 34.38 | 354.94 | 5.81 | 20.56 | 320.39 | 3.85 | 46.51 | 378.41 | 7.37 |  | Non Federally-Regulated | 2017-11-28
Pentair Water Pool and Spa Inc. | Sta-Rite | 023007 (HS) | Dual-Speed | 3450 | TRUE | Residential Pool Pump and Motor Combination | 2.6 | 1.3 | 82 | 2 |  | 68.35 | 2186.49 | 1.88 | 41.22 | 1907.55 | 1.3 | 92.34 | 2381.86 | 2.33 |  | Non Federally-Regulated | 2017-11-28
Pentair Water Pool and Spa Inc. | Sta-Rite | 023008 (LS) | Dual-Speed | 1725 | TRUE | Residential Pool Pump and Motor Combination | 0.44 | 1.15 | 72.4 | 0.38 |  | 37.45 | 466.56 | 4.82 | 22.54 | 413.11 | 3.27 | 51.52 | 504.95 | 6.12 |  | Non Federally-Regulated | 2017-11-28
Pentair Water Pool and Spa Inc. | Sta-Rite | 023008 (HS) | Dual-Speed | 3450 | TRUE | Residential Pool Pump and Motor Combination | 3.45 | 1.15 | 79.6 | 3 |  | 74.91 | 2745.06 | 1.64 | 44.84 | 2272.23 | 1.18 | 102.11 | 3075.34 | 1.99 |  | Non Federally-Regulated | 2017-11-28
Pentair Water Pool and Spa Inc. | Sta-Rite | 023026 (LS) | Dual-Speed | 1725 | TRUE | Residential Pool Pump and Motor Combination | 0.32 | 1.04 | 64.1 | 0.31 |  | 34.58 | 342.43 | 6.06 | 21.02 | 311.19 | 4.05 | 46.75 | 362.97 | 7.73 |  | Non Federally-Regulated | 2017-11-28
Pentair Water Pool and Spa Inc. | Sta-Rite | 023026 (HS) | Dual-Speed | 3450 | TRUE | Residential Pool Pump and Motor Combination | 2.6 | 1.04 | 82 | 2.5 |  | 69.14 | 2164.91 | 1.92 | 41.6 | 1897.07 | 1.32 | 93.16 | 2334.85 | 2.39 |  | Non Federally-Regulated | 2017-11-28
Pentair Water Pool and Spa Inc. | Sta-Rite | 023055 (LS) | Variable-Speed | 450 | TRUE | Residential Pool Pump and Motor Combination | 3.95 | 1.32 | 80.9 | 3 | TRUE | 9.22 | 57.64 | 9.6 | 5.55 | 56.82 | 5.86 | 12.58 | 58.37 | 12.93 |  | Non Federally-Regulated | 2017-11-28
Pentair Water Pool and Spa Inc. | Sta-Rite | 023055 (ES) | Variable-Speed | 625 | TRUE | Residential Pool Pump and Motor Combination | 3.95 | 1.32 | 80.9 | 3 | TRUE | 13.05 | 42.25 | 18.53 | 7.84 | 40.13 | 11.72 | 17.88 | 43.67 | 24.57 |  | Non Federally-Regulated | 2017-11-28
Pentair Water Pool and Spa Inc. | Sta-Rite | 023055 (HS) | Variable-Speed | 3450 | TRUE | Residential Pool Pump and Motor Combination | 3.95 | 1.32 | 90.8 | 3 | TRUE | 74.17 | 2544.81 | 1.75 | 44.01 | 2138.2 | 1.23 | 100.94 | 2837.4 | 2.13 |  | Non Federally-Regulated | 2017-11-28
Pentair Water Pool and Spa Inc. | Sta-Rite | 023056 (LS) | Variable-Speed | 450 | TRUE | Residential Pool Pump and Motor Combination | 3.95 | 1.32 | 80.9 | 3 | TRUE | 9.22 | 57.64 | 9.6 | 5.55 | 56.82 | 5.86 | 12.58 | 58.37 | 12.93 |  | Non Federally-Regulated | 2017-11-28
Pentair Water Pool and Spa Inc. | Sta-Rite | 023056 (ES) | Variable-Speed | 625 | TRUE | Residential Pool Pump and Motor Combination | 3.95 | 1.32 | 80.9 | 3 | TRUE | 13.05 | 42.25 | 18.53 | 7.84 | 40.13 | 11.72 | 17.88 | 43.67 | 24.57 |  | Non Federally-Regulated | 2017-11-28
Pentair Water Pool and Spa Inc. | Sta-Rite | 023056 (HS) | Variable-Speed | 3450 | TRUE | Residential Pool Pump and Motor Combination | 3.95 | 1.32 | 90.8 | 3 | TRUE | 74.17 | 2544.81 | 1.75 | 44.01 | 2138.2 | 1.23 | 100.94 | 2837.4 | 2.13 |  | Non Federally-Regulated | 2017-11-28
Pentair Water Pool and Spa Inc. | Sta-Rite | 023057 (ES) | Variable-Speed | 1100 | TRUE | Residential Pool Pump and Motor Combination | 3.95 | 1.32 | 85 | 3 | TRUE | 24.02 | 128.5 | 11.22 | 14.44 | 116.48 | 7.44 | 32.68 | 136.99 | 14.31 |  | Non Federally-Regulated | 2017-11-28
Pentair Water Pool and Spa Inc. | Sta-Rite | 023057 (LS) | Variable-Speed | 1100 | TRUE | Residential Pool Pump and Motor Combination | 3.95 | 1.32 | 85 | 3 | TRUE | 24.02 | 128.5 | 11.22 | 14.44 | 116.48 | 7.44 | 32.68 | 136.99 | 14.31 |  | Non Federally-Regulated | 2017-11-28
Pentair Water Pool and Spa Inc. | Sta-Rite | 023057 (HS) | Variable-Speed | 3450 | TRUE | Residential Pool Pump and Motor Combination | 3.95 | 1.32 | 89.6 | 3 | TRUE | 74.17 | 2544.81 | 1.75 | 44.01 | 2138.2 | 1.23 | 100.94 | 2837.4 | 2.13 |  | Non Federally-Regulated | 2017-11-28
Pentair Water Pool and Spa Inc. | Pentair | 011486 (LS) | Dual-Speed | 1725 | TRUE | Residential Pool Pump and Motor Combination | 0.2 | 1.65 | 51 | 0.12 |  | 31.75 | 396.4 | 4.81 | 19.94 | 366.42 | 3.27 | 41.81 | 412.58 | 6.08 |  | Non Federally-Regulated | 2017-11-28
Pentair Water Pool and Spa Inc. | Pentair | 011486 (HS) | Dual-Speed | 3450 | TRUE | Residential Pool Pump and Motor Combination | 1.65 | 1.65 | 74.4 | 1 |  | 64.21 | 1842.35 | 2.09 | 39.66 | 1611.43 | 1.48 | 83.24 | 1945.88 | 2.57 |  | Non Federally-Regulated | 2017-11-28
Pentair Water Pool and Spa Inc. | Pentair | 11511 | Single-Speed | 3450 | FALSE | Residential Pool Pump and Motor Combination | 0.95 | 1.9 | 68.7 | 0.5 |  | 54.52 | 1176.39 | 2.78 | 34.7 | 1080.29 | 1.93 | 69.1 | 1188.1 | 3.49 |  | Non Federally-Regulated | 2017-11-28
Pentair Water Pool and Spa Inc. | Pentair | 011522 (LS) | Dual-Speed | 1725 | TRUE | Residential Pool Pump and Motor Combination | 0.28 | 1.47 | 51 | 0.19 |  | 33.65 | 386.26 | 5.23 | 20.54 | 342.84 | 3.59 | 44.45 | 412.49 | 6.47 |  | Non Federally-Regulated | 2017-11-28
Pentair Water Pool and Spa Inc. | Pentair | 011522 (HS) | Dual-Speed | 3450 | TRUE | Residential Pool Pump and Motor Combination | 2.2 | 1.47 | 77.4 | 1.5 |  | 67.62 | 2003.96 | 2.02 | 41.16 | 1699.01 | 1.45 | 88.55 | 2177.3 | 2.44 |  | Non Federally-Regulated | 2017-11-28
Pentair Water Pool and Spa Inc. | Pentair | 011523 (LS) | Dual-Speed | 1725 | TRUE | Residential Pool Pump and Motor Combination | 0.33 | 1.3 | 57.1 | 0.25 |  | 34.55 | 459.41 | 4.51 | 20.84 | 411.14 | 3.04 | 45.85 | 491.64 | 5.6 |  | Non Federally-Regulated | 2017-11-28
Pentair Water Pool and Spa Inc. | Pentair | 011523 (HS) | Dual-Speed | 3450 | TRUE | Residential Pool Pump and Motor Combination | 2.6 | 1.3 | 78.6 | 2 |  | 69.44 | 2131.89 | 1.95 | 42.06 | 1799.68 | 1.4 | 92.09 | 2349.45 | 2.35 |  | Non Federally-Regulated | 2017-11-28
Pentair Water Pool and Spa Inc. | Pentair | 011524 (LS) | Dual-Speed | 1725 | TRUE | Residential Pool Pump and Motor Combination | 0.28 | 1.1 | 51 | 0.25 |  | 33.65 | 386.26 | 5.23 | 20.54 | 342.84 | 3.59 | 44.45 | 412.49 | 6.47 |  | Non Federally-Regulated | 2017-11-28
Pentair Water Pool and Spa Inc. | Pentair | 011524 (HS) | Dual-Speed | 3450 | TRUE | Residential Pool Pump and Motor Combination | 2.2 | 1.1 | 77.4 | 2 |  | 67.62 | 2003.96 | 2.02 | 41.16 | 1699.01 | 1.45 | 88.55 | 2177.3 | 2.44 |  | Non Federally-Regulated | 2017-11-28
Pentair Water Pool and Spa Inc. | Pentair | 011525 (LS) | Dual-Speed | 1725 | TRUE | Residential Pool Pump and Motor Combination | 0.34 | 1.04 | 57.1 | 0.33 |  | 34.55 | 459.41 | 4.51 | 20.84 | 411.14 | 3.04 | 45.85 | 491.64 | 5.6 |  | Non Federally-Regulated | 2017-11-28
Pentair Water Pool and Spa Inc. | Pentair | 011525 (HS) | Dual-Speed | 3450 | TRUE | Residential Pool Pump and Motor Combination | 2.6 | 1.04 | 78.6 | 2.5 |  | 69.44 | 2131.89 | 1.95 | 42.06 | 1799.68 | 1.4 | 92.09 | 2349.45 | 2.35 |  | Non Federally-Regulated | 2017-11-28
Pentair Water Pool and Spa Inc. | Pentair | 11578 | Single-Speed | 3450 | FALSE | Residential Pool Pump and Motor Combination | 0.98 | 1.95 | 62.6 | 0.5 |  | 53.79 | 1286.73 | 2.51 | 34.48 | 1201.85 | 1.72 | 67.9 | 1299.22 | 3.14 |  | Non Federally-Regulated | 2017-11-28
Pentair Water Pool and Spa Inc. | Pentair | 11771 | Single-Speed | 3450 | FALSE | Residential Pool Pump and Motor Combination | 0.95 | 1.25 | 62.6 | 0.75 |  | 54.03 | 1304.78 | 2.48 | 34.32 | 1213.2 | 1.7 | 68.64 | 1323.4 | 3.11 |  | Non Federally-Regulated | 2017-11-28
Pentair Water Pool and Spa Inc. | Pentair | 012485 (LS) | Dual-Speed | 1725 | TRUE | Residential Pool Pump and Motor Combination | 0.15 | 1.25 | 45 | 0.12 |  | 29.67 | 331.86 | 5.36 | 18.82 | 310.29 | 3.64 | 38.02 | 338.43 | 6.74 |  | Non Federally-Regulated | 2017-11-28
Pentair Water Pool and Spa Inc. | Pentair | 012485 (HS) | Dual-Speed | 3450 | TRUE | Residential Pool Pump and Motor Combination | 1.25 | 1.25 | 65 | 1 |  | 58.49 | 1610.36 | 2.18 | 37.5 | 1469.73 | 1.53 | 75 | 1645.83 | 2.73 |  | Non Federally-Regulated | 2017-11-28
Pentair Water Pool and Spa Inc. | Pentair | 012518 (LS) | Dual-Speed | 1725 | TRUE | Residential Pool Pump and Motor Combination | 0.21 | 1.1 | 51 | 0.19 |  | 31.75 | 396.4 | 4.81 | 19.94 | 366.42 | 3.27 | 41.81 | 412.58 | 6.08 |  | Non Federally-Regulated | 2017-11-28
Pentair Water Pool and Spa Inc. | Pentair | 012518 (HS) | Dual-Speed | 3450 | TRUE | Residential Pool Pump and Motor Combination | 1.65 | 1.1 | 74.4 | 1.5 |  | 64.21 | 1842.35 | 2.09 | 39.66 | 1611.43 | 1.48 | 83.24 | 1945.88 | 2.57 |  | Non Federally-Regulated | 2017-11-28
Pentair Water Pool and Spa Inc. | Pentair | 012530 (LS) | Dual-Speed | 1725 | TRUE | Residential Pool Pump and Motor Combination | 0.17 | 1.67 | 45 | 0.1 |  | 29.67 | 331.86 | 5.36 | 18.82 | 310.29 | 3.64 | 38.02 | 338.43 | 6.74 |  | Non Federally-Regulated | 2017-11-28
Pentair Water Pool and Spa Inc. | Pentair | 012530 (HS) | Dual-Speed | 3450 | TRUE | Residential Pool Pump and Motor Combination | 1.25 | 1.67 | 65 | 0.75 |  | 58.49 | 1610.36 | 2.18 | 37.5 | 1469.73 | 1.53 | 75 | 1645.83 | 2.73 |  | Non Federally-Regulated | 2017-11-28
Pentair Water Pool and Spa Inc. | Sta-Rite | 013001 (LS) | Variable-Speed | 450 | TRUE | Residential Pool Pump and Motor Combination | 3.95 | 1.32 | 80.9 | 3 | TRUE | 9.35 | 62.5 | 8.98 | 5.63 | 61.58 | 5.49 | 12.64 | 63.18 | 12 |  | Non Federally-Regulated | 2017-11-28
Pentair Water Pool and Spa Inc. | Sta-Rite | 013001 (ES) | Variable-Speed | 625 | TRUE | Residential Pool Pump and Motor Combination | 3.95 | 1.32 | 80.9 | 3 | TRUE | 12.73 | 45.43 | 16.81 | 7.71 | 43.15 | 10.72 | 17.34 | 47.15 | 22.07 |  | Non Federally-Regulated | 2017-11-28
Pentair Water Pool and Spa Inc. | Sta-Rite | 013001 (HS) | Variable-Speed | 3450 | TRUE | Residential Pool Pump and Motor Combination | 3.95 | 1.32 | 90.8 | 3 | TRUE | 70.45 | 2222.35 | 1.9 | 42.29 | 1818.88 | 1.4 | 95.14 | 2552.88 | 2.24 |  | Non Federally-Regulated | 2017-11-28
Pentair Water Pool and Spa Inc. | Sta-Rite | 013002 (LS) | Variable-Speed | 1100 | TRUE | Residential Pool Pump and Motor Combination | 3.95 | 1.32 | 80.9 | 3 | TRUE | 23.73 | 123.98 | 11.48 | 14.15 | 108.93 | 7.79 | 31.94 | 135.18 | 14.18 |  | Non Federally-Regulated | 2017-11-28
Pentair Water Pool and Spa Inc. | Sta-Rite | 013002 (ES) | Variable-Speed | 1100 | TRUE | Residential Pool Pump and Motor Combination | 3.95 | 1.32 | 80.9 | 3 | TRUE | 23.73 | 123.98 | 11.48 | 14.15 | 108.93 | 7.79 | 31.94 | 135.18 | 14.18 |  | Non Federally-Regulated | 2017-11-28
Pentair Water Pool and Spa Inc. | Sta-Rite | 013002 (HS) | Variable-Speed | 3450 | TRUE | Residential Pool Pump and Motor Combination | 3.95 | 1.32 | 90.8 | 3 | TRUE | 72.56 | 2409.51 | 1.81 | 43.47 | 1945 | 1.34 | 98.67 | 2776.01 | 2.13 |  | Non Federally-Regulated | 2017-11-28
Pentair Water Pool and Spa Inc. | Sta-Rite | 013028 (LS) | Variable-Speed | 450 | TRUE | Residential Pool Pump and Motor Combination | 3.95 | 1.32 | 80.9 | 3 | TRUE | 9.35 | 62.5 | 8.98 | 5.63 | 61.58 | 5.49 | 12.64 | 63.18 | 12 |  | Non Federally-Regulated | 2017-11-28
Pentair Water Pool and Spa Inc. | Sta-Rite | 013028 (ES) | Variable-Speed | 625 | TRUE | Residential Pool Pump and Motor Combination | 3.95 | 1.32 | 80.9 | 3 | TRUE | 12.73 | 45.43 | 16.81 | 7.71 | 43.15 | 10.72 | 17.34 | 47.15 | 22.07 |  | Non Federally-Regulated | 2017-11-28
Pentair Water Pool and Spa Inc. | Sta-Rite | 013028 (HS) | Variable-Speed | 3450 | TRUE | Residential Pool Pump and Motor Combination | 3.95 | 1.32 | 90.8 | 3 | TRUE | 70.45 | 2222.35 | 1.9 | 42.29 | 1818.88 | 1.4 | 95.14 | 2552.88 | 2.24 |  | Non Federally-Regulated | 2017-11-28
Pentair Water Pool and Spa Inc. | Sta-Rite | 013004 (LS) | Variable-Speed | 450 | TRUE | Residential Pool Pump and Motor Combination | 3.95 | 1.32 | 80.9 | 3 | TRUE | 9.35 | 62.5 | 8.98 | 5.63 | 61.58 | 5.49 | 12.64 | 63.18 | 12 |  | Non Federally-Regulated | 2017-11-28
Pentair Water Pool and Spa Inc. | Sta-Rite | 013004 (ES) | Variable-Speed | 625 | TRUE | Residential Pool Pump and Motor Combination | 3.95 | 1.32 | 80.9 | 3 | TRUE | 12.73 | 45.43 | 16.81 | 7.71 | 43.15 | 10.72 | 17.34 | 47.15 | 22.07 |  | Non Federally-Regulated | 2017-11-28
Pentair Water Pool and Spa Inc. | Sta-Rite | 013004 (HS) | Variable-Speed | 3450 | TRUE | Residential Pool Pump and Motor Combination | 3.95 | 1.32 | 90.8 | 3 | TRUE | 70.45 | 2222.35 | 1.9 | 42.29 | 1818.88 | 1.4 | 95.14 | 2552.88 | 2.24 |  | Non Federally-Regulated | 2017-11-28
Pentair Water Pool and Spa Inc. | Pentair | 340042 (LS) | Dual-Speed | 1725 | TRUE | Residential Pool Pump and Motor Combination | 0.15 | 1.25 | 40.9 | 0.12 |  | 26.7 | 294.22 | 5.44 | 17.14 | 272.04 | 3.78 | 33.19 | 305.22 | 6.52 |  | Non Federally-Regulated | 2017-11-28
Pentair Water Pool and Spa Inc. | Pentair | 340042 (HS) | Dual-Speed | 3450 | TRUE | Residential Pool Pump and Motor Combination | 1.25 | 1.25 | 66.9 | 1 |  | 53.1 | 1347.03 | 2.37 | 34.22 | 1213.23 | 1.69 | 66.05 | 1427.67 | 2.78 |  | Non Federally-Regulated | 2017-11-28
Pentair Water Pool and Spa Inc. | Pentair | 340043 (LS) | Dual-Speed | 1725 | TRUE | Residential Pool Pump and Motor Combination | 0.21 | 1.1 | 51 | 0.19 |  | 29.2 | 367.54 | 4.77 | 18.39 | 341.55 | 3.23 | 37.47 | 385.75 | 5.83 |  | Non Federally-Regulated | 2017-11-28
Pentair Water Pool and Spa Inc. | Pentair | 340043 (HS) | Dual-Speed | 3450 | TRUE | Residential Pool Pump and Motor Combination | 1.65 | 1.1 | 74.4 | 1.5 |  | 58.4 | 1662.07 | 2.11 | 36.9 | 1484.03 | 1.49 | 74.73 | 1783.1 | 2.51 |  | Non Federally-Regulated | 2017-11-28
Pentair Water Pool and Spa Inc. | Pentair | 340044 (LS) | Dual-Speed | 1725 | TRUE | Residential Pool Pump and Motor Combination | 0.28 | 1.1 | 51 | 0.25 |  | 31.27 | 384.92 | 4.87 | 19.76 | 352.3 | 3.37 | 40.11 | 408.63 | 5.89 |  | Non Federally-Regulated | 2017-11-28
Pentair Water Pool and Spa Inc. | Pentair | 340044 (HS) | Dual-Speed | 3450 | TRUE | Residential Pool Pump and Motor Combination | 2.2 | 1.1 | 77.4 | 2 |  | 62.63 | 1955.63 | 1.92 | 39.4 | 1722.73 | 1.37 | 80.15 | 2118.34 | 2.27 |  | Non Federally-Regulated | 2017-11-28
Pentair Water Pool and Spa Inc. | Pentair | 341111 (LS) | Dual-Speed | 1725 | TRUE | Residential Pool Pump and Motor Combination | 0.17 | 1.67 | 45 | 0.1 |  | 23.18 | 247.37 | 5.62 | 15.13 | 239.08 | 3.8 | 28.48 | 250.86 | 6.81 |  | Non Federally-Regulated | 2017-11-28
Pentair Water Pool and Spa Inc. | Pentair | 341111 (HS) | Dual-Speed | 3450 | TRUE | Residential Pool Pump and Motor Combination | 1.25 | 1.67 | 65 | 0.75 |  | 46.33 | 1067.21 | 2.6 | 30.46 | 1012.13 | 1.81 | 57.19 | 1091.37 | 3.14 |  | Non Federally-Regulated | 2017-11-28
Pentair Water Pool and Spa Inc. | Pentair | 342001 (LS) | Variable-Speed | 300 | TRUE | Residential Pool Pump and Motor Combination | 2.2 | 1.46 | 30.2 | 1.5 | TRUE | 5.68 | 54.81 | 6.22 | 3.57 | 54.31 | 3.94 | 7 | 54.94 | 7.64 |  | Non Federally-Regulated | 2017-11-28
Pentair Water Pool and Spa Inc. | Pentair | 342001 (ES) | Variable-Speed | 670 | TRUE | Residential Pool Pump and Motor Combination | 2.2 | 1.46 | 30.2 | 1.5 | TRUE | 12.17 | 76.41 | 9.56 | 7.91 | 74.22 | 6.39 | 15.76 | 76.52 | 12.36 |  | Non Federally-Regulated | 2017-11-28
Pentair Water Pool and Spa Inc. | Pentair | 342001 (HS) | Variable-Speed | 3450 | TRUE | Residential Pool Pump and Motor Combination | 2.2 | 1.46 | 80.3 | 1.5 | TRUE | 64.74 | 1957.59 | 1.98 | 40.74 | 1700.61 | 1.44 | 81.83 | 2112.06 | 2.32 |  | Non Federally-Regulated | 2017-11-28
Pentair Water Pool and Spa Inc. | Sta-Rite | 343000 (LS) | Variable-Speed | 600 | TRUE | Residential Pool Pump and Motor Combination | 1.65 | 1 | 40.8 | 1.65 | TRUE | 10.1 | 20.87 | 29.04 | 6.32 | 20 | 18.96 | 12.89 | 21.49 | 35.99 |  | Non Federally-Regulated | 2017-11-28
Pentair Water Pool and Spa Inc. | Sta-Rite | 343000 (ES) | Variable-Speed | 600 | TRUE | Residential Pool Pump and Motor Combination | 1.65 | 1 | 40.8 | 1.65 | TRUE | 10.1 | 20.87 | 29.04 | 6.32 | 20 | 18.96 | 12.89 | 21.49 | 35.99 |  | Non Federally-Regulated | 2017-11-28
Pentair Water Pool and Spa Inc. | Sta-Rite | 343000 (HS) | Variable-Speed | 3450 | TRUE | Residential Pool Pump and Motor Combination | 1.65 | 1 | 82 | 1.65 | TRUE | 57.84 | 1428.12 | 2.43 | 36.38 | 1231.23 | 1.77 | 74.05 | 1542.4 | 2.88 |  | Non Federally-Regulated | 2017-11-28
Pentair Water Pool and Spa Inc. | Sta-Rite | 343001 (LS) | Variable-Speed | 300 | TRUE | Residential Pool Pump and Motor Combination | 2.2 | 1.46 | 30.2 | 1.5 | TRUE | 5.68 | 54.81 | 6.22 | 3.57 | 54.31 | 3.94 | 7 | 54.94 | 7.64 |  | Non Federally-Regulated | 2017-11-28
Pentair Water Pool and Spa Inc. | Sta-Rite | 343001 (ES) | Variable-Speed | 670 | TRUE | Residential Pool Pump and Motor Combination | 2.2 | 1.46 | 30.2 | 1.5 | TRUE | 12.17 | 76.41 | 9.56 | 7.91 | 74.22 | 6.39 | 15.76 | 76.52 | 12.36 |  | Non Federally-Regulated | 2017-11-28
Pentair Water Pool and Spa Inc. | Sta-Rite | 343001 (HS) | Variable-Speed | 3450 | TRUE | Residential Pool Pump and Motor Combination | 2.2 | 1.46 | 80.3 | 1.5 | TRUE | 64.74 | 1957.59 | 1.98 | 40.74 | 1700.61 | 1.44 | 81.83 | 2112.06 | 2.32 |  | Non Federally-Regulated | 2017-11-28
Pentair Water Pool and Spa Inc. | Pentair | 345212 | Single-Speed | 3450 | FALSE | Residential Pool Pump and Motor Combination | 0.95 | 1.9 | 77.9 | 0.5 |  | 49.79 | 1158.2 | 2.58 | 34.21 | 1071.13 | 1.92 | 59.21 | 1193.57 | 2.98 |  | Non Federally-Regulated | 2017-11-28
Pentair Water Pool and Spa Inc. | Pentair | 346224 (LS) | Dual-Speed | 1725 | TRUE | Residential Pool Pump and Motor Combination | 0.16 | 1.25 | 38 | 0.13 |  | 27.97 | 321.86 | 5.21 | 18.59 | 295.63 | 3.77 | 33.75 | 331.5 | 6.11 |  | Non Federally-Regulated | 2017-11-28
Pentair Water Pool and Spa Inc. | Pentair | 346224 (HS) | Dual-Speed | 3450 | TRUE | Residential Pool Pump and Motor Combination | 1.25 | 1.25 | 65.5 | 1 |  | 56.24 | 1537.91 | 2.19 | 37.29 | 1366.56 | 1.64 | 68.1 | 1598.08 | 2.56 |  | Non Federally-Regulated | 2017-11-28
Pentair Water Pool and Spa Inc. | Pentair | 346226 (LS) | Dual-Speed | 1725 | TRUE | Residential Pool Pump and Motor Combination | 0.21 | 1.1 | 50 | 0.19 |  | 30.32 | 375.44 | 4.85 | 19.92 | 336.67 | 3.55 | 37.69 | 395.47 | 5.72 |  | Non Federally-Regulated | 2017-11-28
Pentair Water Pool and Spa Inc. | Pentair | 346226 (HS) | Dual-Speed | 3450 | TRUE | Residential Pool Pump and Motor Combination | 1.65 | 1.1 | 75 | 1.5 |  | 61.87 | 1773.04 | 2.09 | 39.75 | 1488.09 | 1.6 | 77.61 | 1913.11 | 2.43 |  | Non Federally-Regulated | 2017-11-28
Pentair Water Pool and Spa Inc. | Pentair | 346228 (LS) | Dual-Speed | 1725 | TRUE | Residential Pool Pump and Motor Combination | 0.28 | 1.1 | 51 | 0.25 |  | 33.02 | 398.33 | 4.97 | 21.16 | 348.72 | 3.64 | 41.35 | 425.79 | 5.83 |  | Non Federally-Regulated | 2017-11-28
Pentair Water Pool and Spa Inc. | Pentair | 346228 (HS) | Dual-Speed | 3450 | TRUE | Residential Pool Pump and Motor Combination | 2.2 | 1.1 | 77.4 | 2 |  | 66.09 | 2086.77 | 1.9 | 41.97 | 1723.87 | 1.46 | 83.31 | 2277.12 | 2.2 |  | Non Federally-Regulated | 2017-11-28
Pentair Water Pool and Spa Inc. | Pentair | 346229 (LS) | Dual-Speed | 1725 | TRUE | Residential Pool Pump and Motor Combination | 0.34 | 1.04 | 57.1 | 0.33 |  | 35.01 | 493.6 | 4.26 | 21.48 | 438.89 | 2.94 | 45.37 | 524.7 | 5.19 |  | Non Federally-Regulated | 2017-11-28
Pentair Water Pool and Spa Inc. | Pentair | 346229 (HS) | Dual-Speed | 3450 | TRUE | Residential Pool Pump and Motor Combination | 2.6 | 1.04 | 78.6 | 2.5 |  | 70.72 | 2356.87 | 1.8 | 43.1 | 1979.21 | 1.31 | 92.68 | 2587.05 | 2.15 |  | Non Federally-Regulated | 2017-11-28
Pentair Water Pool and Spa Inc. | Pentair | 346242 (LS) | Dual-Speed | 1725 | TRUE | Residential Pool Pump and Motor Combination | 0.15 | 1.25 | 40.9 | 0.12 |  | 26.7 | 294.22 | 5.44 | 17.14 | 272.04 | 3.78 | 33.19 | 305.22 | 6.52 |  | Non Federally-Regulated | 2017-11-28
Pentair Water Pool and Spa Inc. | Pentair | 346242 (HS) | Dual-Speed | 3450 | TRUE | Residential Pool Pump and Motor Combination | 1.25 | 1.25 | 66.9 | 1 |  | 53.1 | 1347.03 | 2.37 | 34.22 | 1213.23 | 1.69 | 66.05 | 1427.67 | 2.78 |  | Non Federally-Regulated | 2017-11-28
Pentair Water Pool and Spa Inc. | Pentair | 346243 (LS) | Dual-Speed | 1725 | TRUE | Residential Pool Pump and Motor Combination | 0.21 | 1.1 | 51 | 0.19 |  | 29.2 | 367.54 | 4.77 | 18.39 | 341.55 | 3.23 | 37.47 | 385.75 | 5.83 |  | Non Federally-Regulated | 2017-11-28
Pentair Water Pool and Spa Inc. | Pentair | 346243 (HS) | Dual-Speed | 3450 | TRUE | Residential Pool Pump and Motor Combination | 1.65 | 1.1 | 74.4 | 1.5 |  | 58.4 | 1662.07 | 2.11 | 36.9 | 1484.03 | 1.49 | 74.73 | 1783.1 | 2.51 |  | Non Federally-Regulated | 2017-11-28
Pentair Water Pool and Spa Inc. | Pentair | 346244 (LS) | Dual-Speed | 1725 | TRUE | Residential Pool Pump and Motor Combination | 0.28 | 1.1 | 51 | 0.25 |  | 31.27 | 384.92 | 4.87 | 19.76 | 352.3 | 3.37 | 40.11 | 408.63 | 5.89 |  | Non Federally-Regulated | 2017-11-28
Pentair Water Pool and Spa Inc. | Pentair | 346244 (HS) | Dual-Speed | 3450 | TRUE | Residential Pool Pump and Motor Combination | 2.2 | 1.1 | 77.4 | 2 |  | 62.63 | 1955.63 | 1.92 | 39.4 | 1722.73 | 1.37 | 80.15 | 2118.34 | 2.27 |  | Non Federally-Regulated | 2017-11-28
Pentair Water Pool and Spa Inc. | Pentair | FPT20510 (LS) | Dual-Speed | 1725 | TRUE | Residential Pool Pump and Motor Combination | 0.2 | 1.6 | 48 | 0.13 |  | 25.24 | 250.77 | 6.04 | 15.7 | 234.97 | 4.01 | 33.22 | 258.38 | 7.71 |  | Non Federally-Regulated | 2017-11-28
Pentair Water Pool and Spa Inc. | Pentair | FPT20510 (HS) | Dual-Speed | 3450 | TRUE | Residential Pool Pump and Motor Combination | 1.2 | 1.6 | 74.9 | 0.75 |  | 50.92 | 1144.19 | 2.67 | 31.5 | 1046.16 | 1.81 | 66.48 | 1185.49 | 3.36 |  | Non Federally-Regulated | 2017-11-28
Pentair Water Pool and Spa Inc. | Pentair | FPT20515 (LS) | Dual-Speed | 1725 | TRUE | Residential Pool Pump and Motor Combination | 0.28 | 1.1 | 42 | 0.25 |  | 27.33 | 298.96 | 5.49 | 17.13 | 275.21 | 3.73 | 35.99 | 309.31 | 6.98 |  | Non Federally-Regulated | 2017-11-28
Pentair Water Pool and Spa Inc. | Pentair | FPT20515 (HS) | Dual-Speed | 3450 | TRUE | Residential Pool Pump and Motor Combination | 1.65 | 1.1 | 74.5 | 1.5 |  | 56.06 | 1336.84 | 2.52 | 34.81 | 1207.89 | 1.73 | 73.25 | 1388.38 | 3.17 |  | Non Federally-Regulated | 2017-11-28
Pentair Water Pool and Spa Inc. | Sta-Rite | MPE6YG-208L (LS) | Dual-Speed | 1725 | TRUE | Residential Pool Pump and Motor Combination | 0.33 | 1.3 | 49.7 | 0.25 |  | 33.33 | 381.94 | 5.24 | 19.86 | 329.74 | 3.61 | 45.35 | 421.26 | 6.46 |  | Non Federally-Regulated | 2017-11-28
Pentair Water Pool and Spa Inc. | Sta-Rite | MPE6YG-208L (HS) | Dual-Speed | 3450 | TRUE | Residential Pool Pump and Motor Combination | 2.6 | 1.3 | 76 | 2 |  | 66.85 | 1957.35 | 2.05 | 40.11 | 1621.46 | 1.48 | 90.95 | 2210.76 | 2.47 |  | Non Federally-Regulated | 2017-11-28
Pentair Water Pool and Spa Inc. | Sta-Rite | MPEA6YG-207L (LS) | Dual-Speed | 1725 | TRUE | Residential Pool Pump and Motor Combination | 0.27 | 1.1 | 46.2 | 0.25 |  | 31.2 | 342.52 | 5.47 | 18.9 | 299.85 | 3.78 | 41.82 | 371.22 | 6.76 |  | Non Federally-Regulated | 2017-11-28
Pentair Water Pool and Spa Inc. | Sta-Rite | MPEA6YG-207L (HS) | Dual-Speed | 3450 | TRUE | Residential Pool Pump and Motor Combination | 2.2 | 1.1 | 76 | 2 |  | 62.43 | 1649.46 | 2.27 | 37.85 | 1397.36 | 1.63 | 84.52 | 1819.67 | 2.79 |  | Non Federally-Regulated | 2017-11-28
Pentair Water Pool and Spa Inc. | Sta-Rite | MPEAA6YG-208L (LS) | Dual-Speed | 1725 | TRUE | Residential Pool Pump and Motor Combination | 0.34 | 1.04 | 46.7 | 0.33 |  | 33.33 | 381.94 | 5.24 | 19.86 | 329.74 | 3.61 | 45.35 | 421.26 | 6.46 |  | Non Federally-Regulated | 2017-11-28
Pentair Water Pool and Spa Inc. | Sta-Rite | MPEAA6YG-208L (HS) | Dual-Speed | 3450 | TRUE | Residential Pool Pump and Motor Combination | 2.6 | 1.04 | 76 | 2.5 |  | 66.85 | 1957.35 | 2.05 | 40.11 | 1621.46 | 1.48 | 90.95 | 2210.76 | 2.47 |  | Non Federally-Regulated | 2017-11-28
Pentair Water Pool and Spa Inc. | Sta-Rite | P6E6VS4H-209L (LS) | Variable-Speed | 450 | TRUE | Residential Pool Pump and Motor Combination | 3.95 | 1.32 | 80.1 | 3 | TRUE | 9.69 | 61.24 | 9.49 | 5.75 | 60.91 | 5.66 | 13.42 | 61.36 | 13.12 |  | Non Federally-Regulated | 2017-11-28
Pentair Water Pool and Spa Inc. | Sta-Rite | P6E6VS4H-209L (ES) | Variable-Speed | 750 | TRUE | Residential Pool Pump and Motor Combination | 3.95 | 1.32 | 80.1 | 3 | TRUE | 15.64 | 75.36 | 12.45 | 9.46 | 73.56 | 7.72 | 21.64 | 79.4 | 16.35 |  | Non Federally-Regulated | 2017-11-28
Pentair Water Pool and Spa Inc. | Sta-Rite | P6E6VS4H-209L (HS) | Variable-Speed | 3450 | TRUE | Residential Pool Pump and Motor Combination | 3.95 | 1.32 | 89.6 | 3 | TRUE | 70.97 | 2242.34 | 1.9 | 42.14 | 1835.55 | 1.38 | 97.18 | 2578.06 | 2.26 |  | Non Federally-Regulated | 2017-11-28
Pentair Water Pool and Spa Inc. | Sta-Rite | P6RA6YF-206LM (LS) | Dual-Speed | 1725 | TRUE | Residential Pool Pump and Motor Combination | 0.21 | 1.1 | 50 | 0.19 |  | 31.28 | 357.85 | 5.24 | 20.27 | 325.76 | 3.73 | 38.81 | 372.41 | 6.25 |  | Non Federally-Regulated | 2017-11-28
Pentair Water Pool and Spa Inc. | Sta-Rite | P6RA6YF-206LM (HS) | Dual-Speed | 3450 | TRUE | Residential Pool Pump and Motor Combination | 1.65 | 1.1 | 75 | 1.5 |  | 62.8 | 1684.51 | 2.24 | 40.56 | 1461.13 | 1.67 | 78.29 | 1776.71 | 2.64 |  | Non Federally-Regulated | 2017-11-28
Pentair Water Pool and Spa Inc. | Sta-Rite | P6RA6YG-207L (LS) | Dual-Speed | 1725 | TRUE | Residential Pool Pump and Motor Combination | 0.27 | 1.1 | 46.2 | 0.25 |  | 32.98 | 398.12 | 4.97 | 20.16 | 348.44 | 3.47 | 43.5 | 426.19 | 6.12 |  | Non Federally-Regulated | 2017-11-28
Pentair Water Pool and Spa Inc. | Sta-Rite | P6RA6YG-207L (HS) | Dual-Speed | 3450 | TRUE | Residential Pool Pump and Motor Combination | 2.2 | 1.1 | 76 | 2 |  | 65.75 | 1954.61 | 2.02 | 40.02 | 1685.45 | 1.42 | 86.58 | 2115.14 | 2.46 |  | Non Federally-Regulated | 2017-11-28
Pentair Water Pool and Spa Inc. | Sta-Rite | PHK2RAY6D-101L (LS) | Dual-Speed | 1725 | TRUE | Residential Pool Pump and Motor Combination | 0.17 | 1.67 | 38 | 0.1 |  | 23.18 | 247.37 | 5.62 | 15.13 | 239.08 | 3.8 | 28.48 | 250.86 | 6.81 |  | Non Federally-Regulated | 2017-11-28
Pentair Water Pool and Spa Inc. | Sta-Rite | PHK2RAY6D-101L (HS) | Dual-Speed | 3450 | TRUE | Residential Pool Pump and Motor Combination | 1.25 | 1.67 | 65.5 | 0.75 |  | 46.33 | 1067.21 | 2.6 | 30.46 | 1012.13 | 1.81 | 57.19 | 1091.37 | 3.14 |  | Non Federally-Regulated | 2017-11-28
Pentair Water Pool and Spa Inc. | Sta-Rite | PHK2RAY6E-102L (LS) | Dual-Speed | 1725 | TRUE | Residential Pool Pump and Motor Combination | 0.15 | 1.25 | 40.9 | 0.12 |  | 26.7 | 294.22 | 5.44 | 17.14 | 272.04 | 3.78 | 33.19 | 305.22 | 6.52 |  | Non Federally-Regulated | 2017-11-28
Pentair Water Pool and Spa Inc. | Sta-Rite | PHK2RAY6E-102L (HS) | Dual-Speed | 3450 | TRUE | Residential Pool Pump and Motor Combination | 1.25 | 1.25 | 66.9 | 1 |  | 53.1 | 1347.03 | 2.37 | 34.22 | 1213.23 | 1.69 | 66.05 | 1427.67 | 2.78 |  | Non Federally-Regulated | 2017-11-28
Pentair Water Pool and Spa Inc. | Sta-Rite | PHK2RAY6F-103L (LS) | Dual-Speed | 1725 | TRUE | Residential Pool Pump and Motor Combination | 0.21 | 1.1 | 50 | 0.19 |  | 29.2 | 367.54 | 4.77 | 18.39 | 341.55 | 3.23 | 37.47 | 385.75 | 5.83 |  | Non Federally-Regulated | 2017-11-28
Pentair Water Pool and Spa Inc. | Sta-Rite | PHK2RAY6F-103L (HS) | Dual-Speed | 3450 | TRUE | Residential Pool Pump and Motor Combination | 1.65 | 1.1 | 75 | 1.5 |  | 58.4 | 1662.07 | 2.11 | 36.9 | 1484.03 | 1.49 | 74.73 | 1783.1 | 2.51 |  | Non Federally-Regulated | 2017-11-28
Pentair Water Pool and Spa Inc. | Sta-Rite | PHK2RAY6G-104L (LS) | Dual-Speed | 1725 | TRUE | Residential Pool Pump and Motor Combination | 0.28 | 1.1 | 51 | 0.25 |  | 31.27 | 384.92 | 4.87 | 19.76 | 352.3 | 3.37 | 40.11 | 408.63 | 5.89 |  | Non Federally-Regulated | 2017-11-28
Pentair Water Pool and Spa Inc. | Sta-Rite | PHK2RAY6G-104L (HS) | Dual-Speed | 3450 | TRUE | Residential Pool Pump and Motor Combination | 2.2 | 1.1 | 77.4 | 2 |  | 62.63 | 1955.63 | 1.92 | 39.4 | 1722.73 | 1.37 | 80.15 | 2118.34 | 2.27 |  | Non Federally-Regulated | 2017-11-28
Pentair Water Pool and Spa Inc. | Sta-Rite | PHKN2RAY6E-102L (LS) | Dual-Speed | 1725 | TRUE | Residential Pool Pump and Motor Combination | 0.15 | 1.25 | 40.9 | 0.12 |  | 26.7 | 294.22 | 5.44 | 17.14 | 272.04 | 3.78 | 33.19 | 305.22 | 6.52 |  | Non Federally-Regulated | 2017-11-28
Pentair Water Pool and Spa Inc. | Sta-Rite | PHKN2RAY6E-102L (HS) | Dual-Speed | 3450 | TRUE | Residential Pool Pump and Motor Combination | 1.25 | 1.25 | 66.9 | 1 |  | 53.1 | 1347.03 | 2.37 | 34.22 | 1213.23 | 1.69 | 66.05 | 1427.67 | 2.78 |  | Non Federally-Regulated | 2017-11-28
Pentair Water Pool and Spa Inc. | Sta-Rite | PHKN2RAY6F-103L (LS) | Dual-Speed | 1725 | TRUE | Residential Pool Pump and Motor Combination | 0.21 | 1.1 | 50 | 0.19 |  | 29.2 | 367.54 | 4.77 | 18.39 | 341.55 | 3.23 | 37.47 | 385.75 | 5.83 |  | Non Federally-Regulated | 2017-11-28
Pentair Water Pool and Spa Inc. | Sta-Rite | PHKN2RAY6F-103L (HS) | Dual-Speed | 3450 | TRUE | Residential Pool Pump and Motor Combination | 1.65 | 1.1 | 75 | 1.5 |  | 58.4 | 1662.07 | 2.11 | 36.9 | 1484.03 | 1.49 | 74.73 | 1783.1 | 2.51 |  | Non Federally-Regulated | 2017-11-28
Pentair Water Pool and Spa Inc. | Sta-Rite | PHKN2RAY6G-104L (LS) | Dual-Speed | 1725 | TRUE | Residential Pool Pump and Motor Combination | 0.28 | 1.1 | 51 | 0.25 |  | 31.27 | 384.92 | 4.87 | 19.76 | 352.3 | 3.37 | 40.11 | 408.63 | 5.89 |  | Non Federally-Regulated | 2017-11-28
Pentair Water Pool and Spa Inc. | Sta-Rite | PHKN2RAY6G-104L (HS) | Dual-Speed | 3450 | TRUE | Residential Pool Pump and Motor Combination | 2.2 | 1.1 | 77.4 | 2 |  | 62.63 | 1955.63 | 1.92 | 39.4 | 1722.73 | 1.37 | 80.15 | 2118.34 | 2.27 |  | Non Federally-Regulated | 2017-11-28
Pentair Water Pool and Spa Inc. | Pentair | S-011056 (LS) | Variable-Speed | 450 | TRUE | Residential Pool Pump and Motor Combination | 3.95 | 1.32 | 80.9 | 3 | TRUE | 9.82 | 59.37 | 9.92 | 5.86 | 58.42 | 6.02 | 13.18 | 60.04 | 13.17 |  | Non Federally-Regulated | 2017-11-28
Pentair Water Pool and Spa Inc. | Pentair | S-011056 (ES) | Variable-Speed | 625 | TRUE | Residential Pool Pump and Motor Combination | 3.95 | 1.32 | 80.9 | 3 | TRUE | 13.31 | 45.22 | 17.66 | 8.09 | 42.89 | 11.32 | 18.15 | 47.02 | 23.16 |  | Non Federally-Regulated | 2017-11-28
Pentair Water Pool and Spa Inc. | Pentair | S-011056 (HS) | Variable-Speed | 3450 | TRUE | Residential Pool Pump and Motor Combination | 3.95 | 1.32 | 90.8 | 3 | TRUE | 72.56 | 2409.51 | 1.81 | 43.47 | 1945 | 1.34 | 98.67 | 2776.01 | 2.13 |  | Non Federally-Regulated | 2017-11-28
Pentair Water Pool and Spa Inc. | Pentair | S-011058 (LS) | Variable-Speed | 450 | TRUE | Residential Pool Pump and Motor Combination | 3.95 | 1.32 | 80.9 | 3 | TRUE | 9.82 | 59.37 | 9.92 | 5.86 | 58.42 | 6.02 | 13.18 | 60.04 | 13.17 |  | Non Federally-Regulated | 2017-11-28
Pentair Water Pool and Spa Inc. | Pentair | S-011058 (ES) | Variable-Speed | 625 | TRUE | Residential Pool Pump and Motor Combination | 3.95 | 1.32 | 80.9 | 3 | TRUE | 13.31 | 45.22 | 17.66 | 8.09 | 42.89 | 11.32 | 18.15 | 47.02 | 23.16 |  | Non Federally-Regulated | 2017-11-28
Pentair Water Pool and Spa Inc. | Pentair | S-011058 (HS) | Variable-Speed | 3450 | TRUE | Residential Pool Pump and Motor Combination | 3.95 | 1.32 | 90.8 | 3 | TRUE | 72.56 | 2409.51 | 1.81 | 43.47 | 1945 | 1.34 | 98.67 | 2776.01 | 2.13 |  | Non Federally-Regulated | 2017-11-28
Pentair Water Pool and Spa Inc. | Sta-Rite | S-013003 (ES) | Variable-Speed | 1100 | TRUE | Residential Pool Pump and Motor Combination | 3.95 | 1.32 | 80.9 | 3 | TRUE | 23.73 | 123.98 | 11.48 | 14.15 | 108.93 | 7.79 | 31.94 | 135.18 | 14.18 |  | Non Federally-Regulated | 2017-11-28
Pentair Water Pool and Spa Inc. | Sta-Rite | S-013003 (LS) | Variable-Speed | 1100 | TRUE | Residential Pool Pump and Motor Combination | 3.95 | 1.32 | 80.9 | 3 | TRUE | 23.73 | 123.98 | 11.48 | 14.15 | 108.93 | 7.79 | 31.94 | 135.18 | 14.18 |  | Non Federally-Regulated | 2017-11-28
Pentair Water Pool and Spa Inc. | Sta-Rite | S-013003 (HS) | Variable-Speed | 3450 | TRUE | Residential Pool Pump and Motor Combination | 3.95 | 1.32 | 90.8 | 3 | TRUE | 72.56 | 2409.51 | 1.81 | 43.47 | 1945 | 1.34 | 98.67 | 2776.01 | 2.13 |  | Non Federally-Regulated | 2017-11-28
Pentair Water Pool and Spa Inc. | Sta-Rite | MPE6C-204L | Single-Speed | 3450 | FALSE | Residential Pool Pump and Motor Combination | 0.95 | 1.9 | 75.2 | 0.5 |  | 51.07 | 1012.51 | 3.03 | 31.64 | 883.05 | 2.15 | 66.97 | 1067.34 | 3.76 |  | Non Federally-Regulated | 2017-11-28
Pentair Water Pool and Spa Inc. | Sta-Rite | MPEA6D-204L | Single-Speed | 3450 | FALSE | Residential Pool Pump and Motor Combination | 0.95 | 1.27 | 75.2 | 0.75 |  | 51.26 | 1002.19 | 3.07 | 31.71 | 855.31 | 2.22 | 67.22 | 1069.84 | 3.77 |  | Non Federally-Regulated | 2017-11-28
Pentair Water Pool and Spa Inc. | Sta-Rite | P6E6C-204L | Single-Speed | 3450 | FALSE | Residential Pool Pump and Motor Combination | 0.95 | 1.9 | 75.2 | 0.5 |  | 51.56 | 1002.52 | 3.09 | 33.9 | 898.4 | 2.26 | 63.58 | 1020.36 | 3.74 |  | Non Federally-Regulated | 2017-11-28
Nidec Motor Corporation | US MOTORS | ASB2973H (HIGH SPEED) | Dual-Speed | 3450 | TRUE | Replacement Residential Pool Pump Motor | 1.25 | 1 | 72.3 | 1.25 | [11 empty] | Non Federally-Regulated | 2018-02-02
Nidec Motor Corporation | US MOTORS | ASB2973H (LOW SPEED) | Dual-Speed | 1725 | TRUE | Replacement Residential Pool Pump Motor | 0.17 | 1 | 51.8 | 0.17 | [11 empty] | Non Federally-Regulated | 2018-02-02
Nidec Motor Corporation | US MOTORS | ASB2980 (HIGH SPEED) | Dual-Speed | 3450 | TRUE | Replacement Residential Pool Pump Motor | 1.25 | 1 | 72.6 | 1.25 | [11 empty] | Non Federally-Regulated | 2018-02-02
Nidec Motor Corporation | US MOTORS | ASB2980 (LOW SPEED) | Dual-Speed | 1725 | TRUE | Replacement Residential Pool Pump Motor | 0.2 | 1 | 55.8 | 0.2 | [11 empty] | Non Federally-Regulated | 2018-02-02
Nidec Motor Corporation | US MOTORS | ASB2973HT - LOW SPEED | Dual-Speed | 1725 | TRUE | Replacement Residential Pool Pump Motor | 0.17 | 1 | 51.8 | 0.17 | TRUE | [10 empty] | Non Federally-Regulated | 2018-02-21
Nidec Motor Corporation | US MOTORS | ASB2980T - HIGH SPEED | Dual-Speed | 3450 | TRUE | Replacement Residential Pool Pump Motor | 1.25 | 1 | 72.6 | 1.25 | TRUE | [10 empty] | Non Federally-Regulated | 2018-02-21
Nidec Motor Corporation | US MOTORS | ASB2980T - LOW SPEED | Dual-Speed | 1725 | TRUE | Replacement Residential Pool Pump Motor | 0.2 | 1 | 55.8 | 0.2 | TRUE | [10 empty] | Non Federally-Regulated | 2018-02-21
Nidec Motor Corporation | US MOTORS | ASB2973HT - HIGH SPEED | Dual-Speed | 3450 | TRUE | Replacement Residential Pool Pump Motor | 1.25 | 1 | 72.3 | 1.25 | TRUE | [10 empty] | Non Federally-Regulated | 2018-02-21
Nidec Motor Corporation | US MOTORS | ASB2979 - HIGH SPEED | Dual-Speed | 3450 | TRUE | Replacement Residential Pool Pump Motor | 2.6 | 1 | 81.1 | 2.6 | [11 empty] | Non Federally-Regulated | 2018-02-21
Nidec Motor Corporation | US MOTORS | ASB2979 - LOW SPEED | Dual-Speed | 1725 | TRUE | Replacement Residential Pool Pump Motor | 0.33 | 1 | 67 | 0.33 | [11 empty] | Non Federally-Regulated | 2018-02-21
Nidec Motor Corporation | US MOTORS | ASB2979T - HIGH SPEED | Dual-Speed | 3450 | TRUE | Replacement Residential Pool Pump Motor | 2.6 | 1 | 81.1 | 2.6 | TRUE | [10 empty] | Non Federally-Regulated | 2018-02-21
Nidec Motor Corporation | US MOTORS | ASB2979T - LOW SPEED | Dual-Speed | 1725 | TRUE | Replacement Residential Pool Pump Motor | 0.33 | 1 | 67 | 0.33 | TRUE | [10 empty] | Non Federally-Regulated | 2018-02-21
Nidec Motor Corporation | US MOTORS | ASB2984 - HIGH SPEED | Dual-Speed | 3450 | TRUE | Replacement Residential Pool Pump Motor | 2.6 | 1 | 81.1 | 2.6 | TRUE | [10 empty] | Non Federally-Regulated | 2018-02-21
Nidec Motor Corporation | US MOTORS | ASB2984 - LOW SPEED | Dual-Speed | 1725 | TRUE | Replacement Residential Pool Pump Motor | 0.43 | 1 | 70.1 | 0.43 | TRUE | [10 empty] | Non Federally-Regulated | 2018-02-21
Nidec Motor Corporation | US MOTORS | ASB2984T - HIGH SPEED | Dual-Speed | 3450 | TRUE | Replacement Residential Pool Pump Motor | 2.6 | 1 | 81.1 | 2.6 | TRUE | [10 empty] | Non Federally-Regulated | 2018-02-21
Nidec Motor Corporation | US MOTORS | ASB2984T - LOW SPEED | Dual-Speed | 1725 | TRUE | Replacement Residential Pool Pump Motor | 0.43 | 1 | 70.1 | 0.43 | TRUE | [10 empty] | Non Federally-Regulated | 2018-02-21
Nidec Motor Corporation | US MOTORS | ASB2975 - HIGH SPEED | Dual-Speed | 3450 | TRUE | Replacement Residential Pool Pump Motor | 1.65 | 1 | 74.3 | 1.65 | [11 empty] | Non Federally-Regulated | 2018-02-21
Nidec Motor Corporation | US MOTORS | ASB2975 - LOW SPEED | Dual-Speed | 1725 | TRUE | Replacement Residential Pool Pump Motor | 0.21 | 1 | 57.6 | 0.21 | [11 empty] | Non Federally-Regulated | 2018-02-21
Nidec Motor Corporation | US MOTORS | ASB2975T - HIGH SPEED | Dual-Speed | 3450 | TRUE | Replacement Residential Pool Pump Motor | 1.65 | 1 | 74.3 | 1.65 | TRUE | [10 empty] | Non Federally-Regulated | 2018-02-21
Nidec Motor Corporation | US MOTORS | ASB2975T - LOW SPEED | Dual-Speed | 1725 | TRUE | Replacement Residential Pool Pump Motor | 0.21 | 1 | 57.6 | 0.21 | TRUE | [10 empty] | Non Federally-Regulated | 2018-02-21
Nidec Motor Corporation | US MOTORS | ASB2982 - HIGH SPEED | Dual-Speed | 3450 | TRUE | Replacement Residential Pool Pump Motor | 1.65 | 1 | 74.3 | 1.65 | [11 empty] | Non Federally-Regulated | 2018-03-16
Nidec Motor Corporation | US MOTORS | ASB2982 - LOW SPEED | Dual-Speed | 1725 | TRUE | Replacement Residential Pool Pump Motor | 0.26 | 1 | 63.1 | 0.26 | [11 empty] | Non Federally-Regulated | 2018-03-16
Nidec Motor Corporation | US MOTORS | ASB2982T - HIGH SPEED | Dual-Speed | 3450 | TRUE | Replacement Residential Pool Pump Motor | 1.65 | 1 | 74.3 | 1.65 | TRUE | [10 empty] | Non Federally-Regulated | 2018-03-16
Nidec Motor Corporation | US MOTORS | ASB2982T - LOW SPEED | Dual-Speed | 1725 | TRUE | Replacement Residential Pool Pump Motor | 0.26 | 1 | 63.1 | 0.26 | TRUE | [10 empty] | Non Federally-Regulated | 2018-03-16
Zodiac Pool Systems, Inc. | Jandy Pro Series | JEP 2.0 (L) | Variable-Speed | 1500 | TRUE | Residential Pool Pump and Motor Combination | 2.7 | 1.35 | 83 | 2 | TRUE | 30 | 211 | 8.53 | 18 | 181 | 5.97 | 41 | 232 | 10.6 |  | Non Federally-Regulated | 2011-08-30
Speck Pumps | Speck Pumps | Badu EcoMV/72-V | Variable-Speed | 1725 | TRUE | Residential Pool Pump and Motor Combination | 0.39 | 1 | 86.2 | 0.39 | TRUE | 34 | 302 | 6.75 | 21 | 279 | 4.51 | 45 | 320 | 8.43 |  | Non Federally-Regulated | 2011-08-08
Hayward Pool Products | Max-Flo VS | SP2302VSP (L) | Variable-Speed | 600 | TRUE | Residential Pool Pump and Motor Combination | 0.01 | 1 | 8 | 0.01 | TRUE | 10 | 34 | 17.65 | 6 | 33 | 10.91 | 14 | 36 | 23.33 |  | Non Federally-Regulated | 2014-05-27
Hayward Pool Products | MaxFlo XL | SP2310X152 | Dual-Speed | 1725 | TRUE | Residential Pool Pump and Motor Combination | 0.28 | 1.1 | 46 | 0.25 |  | 25 | 299 | 5.02 | 16 | 287 | 3.34 | 32 | 304 | 6.32 |  | Non Federally-Regulated | 2012-05-15
Hayward Pool Products | EnergyFlo RS | EF1502 (H) | Dual-Speed | 3450 | TRUE | Residential Pool Pump and Motor Combination | 1.85 | 1.23 | 75 | 1.5 |  | 63 | 1627 | 2.32 | 38 | 1401 | 1.63 | 85 | 1752 | 2.91 |  | Non Federally-Regulated | 2014-10-29
Hayward Pool Products | Hayward | SPX3210X15Z2PE | Dual-Speed | 3450 | TRUE | Replacement Residential Pool Pump Motor | 1.85 | 1.23 | 75 | 1.5 | FALSE | [10 empty] | Non Federally-Regulated | 2015-09-23
Speck Pumps | Speck Pumps | Badu EcoM3 V 1.65 | Variable-Speed | 3450 | TRUE | Residential Pool Pump and Motor Combination | 1.65 | 1 | 84.9 | 1.65 | TRUE | 54 | 1165 | 2.78 | 33 | 1034 | 1.91 | 72 | 1247 | 3.46 |  | Non Federally-Regulated | 2015-07-14
Zodiac Pool Systems, Inc. | Jandy Pro Series | JEP 2.0 SVRS (L) | Variable-Speed | 1500 | TRUE | Residential Pool Pump and Motor Combination | 2.7 | 1.35 | 83 | 2 | TRUE | 30 | 211 | 8.53 | 18 | 181 | 5.97 | 41 | 232 | 10.6 |  | Non Federally-Regulated | 2013-10-08
Regal Beloit America, Inc. | Century | B2234 | Dual-Speed | 3450 | TRUE | Replacement Residential Pool Pump Motor | 2 | 1 | 75 | 2 | FALSE | [10 empty] | Non Federally-Regulated | 2015-09-11
Hayward Pool Products | Hayward | SPX2300Z1VSNDPE | Variable-Speed | 3000 | TRUE | Replacement Residential Pool Pump Motor | 1.5 | 1 | 81 | 1.5 | TRUE | [10 empty] | Non Federally-Regulated | 2015-09-21
Speck Pumps | Speck Pumps | Badu EcoMV/72-V** | Variable-Speed | 1000 | TRUE | Residential Pool Pump and Motor Combination | 0.09 | 1 | 77 | 0.09 | TRUE | 24 | 87 | 16.55 | 12 | 82 | 8.78 | 32 | 90 | 21.33 |  | Non Federally-Regulated | 2011-10-12
Speck Pumps | Speck Pumps | EasyFit-V 2.7* | Variable-Speed | 600 | TRUE | Residential Pool Pump and Motor Combination | 2.7 | 1 | 81.7 | 2.7 | TRUE | 11 | 44 | 15 | 7 | 43 | 9.76 | 15 | 46 | 19.56 |  | Non Federally-Regulated | 2015-07-14
Hayward Pool Products | Hayward | SPX3215X20Z2PE | Dual-Speed | 3450 | TRUE | Replacement Residential Pool Pump Motor | 2.4 | 1.2 | 76 | 2 | FALSE | [10 empty] | Non Federally-Regulated | 2015-09-23
Hayward Pool Products | MaxFlo XL | SP2310X152 | Dual-Speed | 3450 | TRUE | Residential Pool Pump and Motor Combination | 1.65 | 1.1 | 75 | 1.5 |  | 53 | 1210 | 2.63 | 34 | 1127 | 1.81 | 68 | 1243 | 3.28 |  | Non Federally-Regulated | 2012-05-15
Zodiac Pool Systems, Inc. | Jandy Pro Series | MHPM 0.75 | Single-Speed | 3450 |  | Residential Pool Pump and Motor Combination | 0.98 | 1.3 | 63.9 | 0.75 |  | 51 | 1150 | 2.66 | 32 | 1080 | 1.78 | 66 | 1095 | 3.62 |  | Non Federally-Regulated | 2011-08-30
Speck Pumps | Raypak | PS270VSP | Variable-Speed | 1100 | TRUE | Residential Pool Pump and Motor Combination | 0.1 | 1 | 55.2 | 0.1 | TRUE | 21 | 101 | 12.47 | 13 | 96 | 8.12 | 28 | 106 | 15.84 |  | Non Federally-Regulated | 2012-12-06
Zodiac Pool Systems, Inc. | Jandy Pro Series | PHPM 2.0-2 (Low Speed) | Dual-Speed | 1725 | TRUE | Residential Pool Pump and Motor Combination | 2.2 | 1.1 | 49.4 | 2 | TRUE | 34 | 490 | 4.16 | 20 | 430 | 2.79 | 45 | 459 | 5.88 |  | Non Federally-Regulated | 2011-08-30
Hayward Pool Products | Northstar | SP4020X252NS | Dual-Speed |  | TRUE | No Match |  | 1.1 | 76.9 | 2.5 |  | 71 | 2252 | 1.89 | 43 | 1828 | 1.41 |  |  |  |  | Non Federally-Regulated | 2007-04-11
Zodiac Pool Systems, Inc. | Jandy Pro Series | SHPF 1.0-2 (Low Speed) | Dual-Speed | 1725 | TRUE | Residential Pool Pump and Motor Combination | 1.65 | 1.65 | 50.1 | 1 | TRUE | 32 | 470 | 4.09 | 20 | 430 | 2.79 | 42 | 416 | 6.06 |  | Non Federally-Regulated | 2011-08-30
Zodiac Pool Systems, Inc. | Jandy Pro Series | PHPF 1.5-2 (Low Speed) | Dual-Speed | 1725 | TRUE | Residential Pool Pump and Motor Combination | 2.21 | 1.47 | 49.4 | 1.5 | TRUE | 34 | 480 | 4.25 | 20 | 430 | 2.79 | 45 | 459 | 5.88 |  | Non Federally-Regulated | 2011-08-30
Hayward Pool Products | TriStar | SP3220X252 | Dual-Speed |  | TRUE | No Match |  | 1.1 | 72 | 2.5 |  | 70 | 2139 | 1.96 | 42 | 1720 | 1.47 |  |  |  |  | Non Federally-Regulated | 2007-04-11
Hayward Pool Products | Super Pump VS | SP2602VSP (M) | Variable-Speed | 1500 | TRUE | Residential Pool Pump and Motor Combination | 0.19 | 1 | 59 | 0.19 | TRUE | 26 | 183 | 8.52 | 17 | 163 | 6.26 | 33 | 191 | 10.37 |  | Non Federally-Regulated | 2014-08-11
Speck Pumps | Raypak | PS270VSP | Variable-Speed | 2100 | TRUE | Residential Pool Pump and Motor Combination | 0.62 | 1 | 76 | 0.62 | TRUE | 39 | 463 | 5.05 | 24 | 440 | 3.27 | 53 | 496 | 6.41 |  | Non Federally-Regulated | 2012-12-06
Regal Beloit America, Inc. | Century | QC1052 | Single-Speed | 3450 | FALSE | Replacement Residential Pool Pump Motor | 0.95 | 1.9 | 76 | 0.5 | FALSE | [10 empty] | Non Federally-Regulated | 2015-09-11
Regal Beloit America, Inc. | Century | B976 | Dual-Speed | 3450 | TRUE | Replacement Residential Pool Pump Motor | 1.95 | 1.3 | 74.4 | 1.5 | FALSE | [10 empty] | Non Federally-Regulated | 2015-09-14
Hayward Pool Products | EcoStar | HCP3400VSP | Variable-Speed | 1000 | TRUE | Residential Pool Pump and Motor Combination | 2.7 | 1 | 33 | 2.7 | TRUE | 20 | 88 | 13.64 | 12 | 80 | 9 | 28 | 96 | 17.5 |  | Non Federally-Regulated | 2010-10-12
Regal Beloit America, Inc. | Century | B120 | Single-Speed | 3450 | FALSE | Replacement Residential Pool Pump Motor | 0.8 | 1.6 | 52.4 | 0.5 | FALSE | [10 empty] | Non Federally-Regulated | 2015-09-11
Hayward Pool Products | TriStar VS | SP3200VSP (L) | Variable-Speed | 600 | TRUE | Residential Pool Pump and Motor Combination | 0.02 | 1 | 41 | 0.02 | TRUE | 11 | 22 | 30 | 7 | 21 | 20 | 14 | 23 | 36.52 |  | Non Federally-Regulated | 2013-12-19
Hayward Pool Products | SmartMax StarPump | SP3210X152BH (H) | Dual-Speed | 3450 | TRUE | Residential Pool Pump and Motor Combination | 1.85 | 1.23 | 75 | 1.5 |  | 63 | 1627 | 2.32 | 38 | 1401 | 1.63 | 85 | 1752 | 2.91 |  | Non Federally-Regulated | 2014-10-29
Hayward Pool Products | SmartMax StarPump | SP3210X152BH (L) | Dual-Speed | 1725 | TRUE | Residential Pool Pump and Motor Combination | 0.23 | 1.23 | 51 | 0.19 |  | 31 | 328 | 5.67 | 19 | 294 | 3.88 | 42 | 347 | 7.26 |  | Non Federally-Regulated | 2014-10-29
Regal Beloit America, Inc. | Century | B972 | Dual-Speed | 3450 | TRUE | Replacement Residential Pool Pump Motor | 1.13 | 1.5 | 66.2 | 0.75 | FALSE | [10 empty] | Non Federally-Regulated | 2015-09-14
Speck Pumps | Speck Pumps | EasyFit-III | Variable-Speed | 3450 | TRUE | Residential Pool Pump and Motor Combination | 1.65 | 1 | 84.9 | 1.65 | TRUE | 60 | 1539 | 2.33 | 38 | 1419 | 1.6 | 78 | 1580 | 2.96 |  | Non Federally-Regulated | 2015-07-14
Hayward Pool Products | Hayward | SPX3215Z2PE | Dual-Speed | 3450 | TRUE | Replacement Residential Pool Pump Motor | 2.4 | 1.6 | 76 | 1.5 | FALSE | [10 empty] | Non Federally-Regulated | 2015-09-23
Regal Beloit America, Inc. | Century | STS1102RV1 | Dual-Speed | 3450 | TRUE | Replacement Residential Pool Pump Motor | 1.5 | 1.5 | 77 | 1 | FALSE | [10 empty] | Non Federally-Regulated | 2015-09-22
Speck Pumps | Speck Pumps | N90-III* | Variable-Speed | 600 | TRUE | Residential Pool Pump and Motor Combination | 1.65 | 1 | 84.9 | 1.65 | TRUE | 11 | 24 | 27.5 | 7 | 23 | 18.26 | 14 | 24 | 35 |  | Non Federally-Regulated | 2015-07-14
Regal Beloit America, Inc. | Century | Vgreen (ECM27SQU) | Variable-Speed | 3450 | TRUE | Replacement Residential Pool Pump Motor | 2.7 | 1 | 82 | 2.7 | TRUE | [10 empty] | Non Federally-Regulated | 2015-09-11
Regal Beloit America, Inc. | Century | B2983 | Dual-Speed | 3450 | TRUE | Replacement Residential Pool Pump Motor | 2.21 | 1.47 | 74.9 | 1.5 | FALSE | [10 empty] | Non Federally-Regulated | 2015-09-14
Speck Pumps | Speck Pumps | Badu EcoM2/433-II | Dual-Speed | 1725 | TRUE | Residential Pool Pump and Motor Combination | 0.15 | 1.5 | 48.5 | 0.1 | TRUE | 27 | 239 | 6.77 | 19 | 234 | 4.87 | 34 | 238 | 8.57 |  | Non Federally-Regulated | 2011-07-27
Zodiac Pool Systems, Inc. | Jandy Pro Series | FHPM 2.0-2 (L) | Dual-Speed | 1725 | TRUE | Residential Pool Pump and Motor Combination | 2.22 | 1.11 | 77.4 | 2 | TRUE | 31 | 394 | 4.72 | 19 | 362 | 3.15 | 41 | 401 | 6.13 |  | Non Federally-Regulated | 2011-08-30
Speck Pumps | Speck Pumps | Badu EcoM2/72-V | Dual-Speed | 1725 | TRUE | Residential Pool Pump and Motor Combination | 0.3 | 1.2 | 55.3 | 0.25 | TRUE | 34 | 379 | 5.38 | 21 | 369 | 3.41 | 45 | 396 | 6.81 |  | Non Federally-Regulated | 2011-07-29
Hayward Pool Products | Hayward | SPX2600Z1VSPE | Variable-Speed | 3000 | TRUE | Replacement Residential Pool Pump Motor | 1.5 | 1 | 81 | 1.5 | TRUE | [10 empty] | Non Federally-Regulated | 2015-09-21
Zodiac Pool Systems, Inc. | Jandy Pro Series | SHPF 1.5-2 (Low Speed) | Dual-Speed | 1725 | TRUE | Residential Pool Pump and Motor Combination | 2.21 | 1.47 | 49.4 | 1.5 | TRUE | 34 | 510 | 4 | 20 | 450 | 2.67 | 45 | 424 | 6.37 |  | Non Federally-Regulated | 2011-08-30
Hayward Pool Products | SmartMax StarPump | SP3215X202BH (L) | Dual-Speed | 1725 | TRUE | Residential Pool Pump and Motor Combination | 0.3 | 1.2 | 55 | 0.25 |  | 35 | 329 | 6.38 | 21 | 290 | 4.34 | 47 | 356 | 7.92 |  | Non Federally-Regulated | 2014-10-29
Zodiac Pool Systems, Inc. | Jandy Pro Series | SHPF 0.5 | Single-Speed | 3450 |  | Residential Pool Pump and Motor Combination | 0.95 | 1.9 | 63.9 | 0.5 |  | 55 | 1096 | 3 | 34 | 1000 | 2.05 | 70 | 1131 | 3.71 |  | Non Federally-Regulated | 2011-08-30
Hayward Pool Products | EcoStar | HCP3400VSPVR* | Variable-Speed | 3450 | TRUE | Residential Pool Pump and Motor Combination | 2.7 | 1 | 84.3 | 2.7 | TRUE | 71 | 2005 | 2.12 | 42 | 1651 | 1.53 | 98 | 2324 | 2.53 |  | Non Federally-Regulated | 2010-10-12
Zodiac Pool Systems, Inc. | Jandy Pro Series | JEP 1.5 (L) | Variable-Speed | 1730 | TRUE | Residential Pool Pump and Motor Combination | 2.21 | 1.47 | 83 | 1.5 | TRUE | 33 | 304 | 6.51 | 20 | 263 | 4.56 | 45 | 332 | 8.13 |  | Non Federally-Regulated | 2011-08-30
Speck Pumps | Aqua TechniX | UniFit-V 2.7* | Variable-Speed | 600 | TRUE | Residential Pool Pump and Motor Combination | 2.7 | 1 | 81.7 | 2.7 | TRUE | 11 | 44 | 15 | 7 | 43 | 9.76 | 15 | 46 | 19.56 |  | Non Federally-Regulated | 2015-07-14
Regal Beloit America, Inc. | Century | SDS1302 | Dual-Speed | 3450 | TRUE | Replacement Residential Pool Pump Motor | 3 | 1 | 77.7 | 3 | FALSE | [10 empty] | Non Federally-Regulated | 2015-09-11
Hayward Pool Products | Super Pump | SP2615X202S | Dual-Speed |  | TRUE | No Match |  | 1 | 75.7 | 2 |  | 61 | 1649 | 2.22 | 38 | 1402 | 1.63 |  |  |  |  | Non Federally-Regulated | 2007-04-11
Hayward Pool Products | EcoStar | HCP3400VSPVR | Variable-Speed | 1000 | TRUE | Residential Pool Pump and Motor Combination | 2.7 | 1 | 33 | 2.7 | TRUE | 20 | 88 | 13.64 | 12 | 80 | 9 | 28 | 96 | 17.5 |  | Non Federally-Regulated | 2010-10-12
Hayward Pool Products | Super II | SP3007EECA | Single-Speed | 3450 | FALSE | Residential Pool Pump and Motor Combination | 0.99 | 1.32 | 79 | 0.75 |  | 55 | 1297 | 2.54 | 37 | 1182 | 1.88 | 67 | 1321 | 3.04 |  | Non Federally-Regulated | 2014-05-27
Speck Pumps | Speck Pumps | PN90-III* | Variable-Speed | 600 | TRUE | Residential Pool Pump and Motor Combination | 1.65 | 1 | 84.9 | 1.65 | TRUE | 11 | 24 | 27.5 | 7 | 23 | 18.26 | 14 | 24 | 35 |  | Non Federally-Regulated | 2015-07-14
Hayward Pool Products | Max-Flo VS | SP2302VSPND (M) | Variable-Speed | 1500 | TRUE | Residential Pool Pump and Motor Combination | 0.19 | 1 | 59 | 0.19 | TRUE | 26 | 151 | 10.33 | 16 | 134 | 7.16 | 35 | 163 | 12.88 |  | Non Federally-Regulated | 2014-08-11
Zodiac Pool Systems, Inc. | Jandy Pro Series | PHPF 2.0-2 (Low Speed) | Dual-Speed | 1725 | TRUE | Residential Pool Pump and Motor Combination | 2.6 | 1.3 | 49 | 2 | TRUE | 35 | 540 | 3.89 | 21 | 480 | 2.63 | 45 | 512 | 5.28 |  | Non Federally-Regulated | 2011-08-30
Regal Beloit America, Inc. | Century | B2973T | Dual-Speed | 3450 | TRUE | Replacement Residential Pool Pump Motor | 1.13 | 1.5 | 67 | 0.75 | FALSE | [10 empty] | Non Federally-Regulated | 2015-09-14
Regal Beloit America, Inc. | Century | B971 | Dual-Speed | 3450 | TRUE | Replacement Residential Pool Pump Motor | 0.8 | 1.6 | 57 | 0.5 | FALSE | [10 empty] | Non Federally-Regulated | 2015-09-11
Hayward Pool Products | EnergyFlo RS | EF1502 (L) | Dual-Speed | 1725 | TRUE | Residential Pool Pump and Motor Combination | 0.23 | 1.23 | 51 | 0.19 |  | 31 | 328 | 5.67 | 19 | 294 | 3.88 | 42 | 347 | 7.26 |  | Non Federally-Regulated | 2014-10-29
Speck Pumps | Speck Pumps | Badu EcoM2/S90-II* | Dual-Speed | 3450 | TRUE | Residential Pool Pump and Motor Combination | 1.12 | 1.5 | 67.5 | 0.75 | TRUE | 53 | 1254 | 2.53 | 32 | 1140 | 1.68 | 70 | 1316 | 3.19 |  | Non Federally-Regulated | 2011-07-26
Regal Beloit America, Inc. | Century | BN62 | Dual-Speed | 3450 | TRUE | Replacement Residential Pool Pump Motor | 3 | 1 | 77 | 3 | FALSE | [10 empty] | Non Federally-Regulated | 2015-09-11
Speck Pumps | Speck Pumps | Badu EcoM2/S90-IV | Dual-Speed | 1725 | TRUE | Residential Pool Pump and Motor Combination | 0.26 | 1.3 | 52 | 0.2 | TRUE | 32 | 324 | 5.92 | 21 | 304 | 4.14 | 43 | 338 | 7.63 |  | Non Federally-Regulated | 2011-07-22
Speck Pumps | Speck Pumps | Badu EcoMV/433-VI | Variable-Speed | 1725 | TRUE | Residential Pool Pump and Motor Combination | 0.5 | 1.15 | 70.6 | 0.44 | TRUE | 38 | 352 | 6.47 | 24 | 298 | 4.83 | 48 | 379 | 7.59 |  | Non Federally-Regulated | 2011-08-03
Speck Pumps | Speck Pumps | Badu EcoM2/433-III | Dual-Speed | 1725 | TRUE | Residential Pool Pump and Motor Combination | 0.16 | 1.4 | 51 | 0.12 | TRUE | 29 | 262 | 6.64 | 19 | 257 | 4.43 | 37 | 264 | 8.4 |  | Non Federally-Regulated | 2011-07-29
Speck Pumps | Speck Pumps | EasyFit-V 2.7 | Variable-Speed | 3450 | TRUE | Residential Pool Pump and Motor Combination | 2.7 | 1 | 81.7 | 2.7 | TRUE | 63 | 1823 | 2.07 | 37 | 1571 | 1.41 | 85 | 2027 | 2.51 |  | Non Federally-Regulated | 2015-07-14
Regal Beloit America, Inc. | Century | B977 | Dual-Speed | 3450 | TRUE | Replacement Residential Pool Pump Motor | 1.95 | 1.3 | 74.4 | 1.5 | FALSE | [10 empty] | Non Federally-Regulated | 2015-09-14
Hayward Pool Products | TriStar | SP32152EE | Dual-Speed |  | TRUE | No Match |  | 1.6 | 70.5 | 1.5 |  | 69 | 2032 | 2.04 | 42 | 1651 | 1.53 |  |  |  |  | Non Federally-Regulated | 2007-04-11
Regal Beloit America, Inc. | Century | VGreen 165 (ECM16CU) | Variable-Speed | 3450 | TRUE | Replacement Residential Pool Pump Motor | 1.65 | 1 | 82 | 1.65 | TRUE | [10 empty] | Non Federally-Regulated | 2015-09-11
Speck Pumps | Speck Pumps | Badu EcoM2/433-IV* | Dual-Speed | 3450 | TRUE | Residential Pool Pump and Motor Combination | 1.95 | 1.3 | 73 | 1.5 | TRUE | 63 | 1621 | 2.33 | 38 | 1424 | 1.6 | 79 | 1750 | 2.7 |  | Non Federally-Regulated | 2011-07-29
Hayward Pool Products | EnergyFlo RS | EF200VS (H) | Variable-Speed | 3450 | TRUE | Residential Pool Pump and Motor Combination | 1.85 | 1 | 83 | 1.85 | TRUE | 64 | 1408 | 2.72 | 38 | 1128 | 2.01 | 85 | 1543 | 3.31 |  | Non Federally-Regulated | 2015-01-27
Hayward Pool Products | Super Pump | SP2607X102S | Dual-Speed |  | TRUE | No Match |  | 1 | 68.7 | 1 |  | 51 | 1194 | 2.56 | 33 | 1061 | 1.87 |  |  |  |  | Non Federally-Regulated | 2007-04-11
Zodiac Pool Systems, Inc. | Jandy Pro Series | FHPM 1.0-2 (L) | Dual-Speed | 1725 | TRUE | Residential Pool Pump and Motor Combination | 1.25 | 1.25 | 70 | 1 | TRUE | 27 | 269 | 6.02 | 16 | 250 | 3.84 | 34 | 203 | 10.05 |  | Non Federally-Regulated | 2011-08-30
Regal Beloit America, Inc. | Century | B2852 | Single-Speed | 3450 | FALSE | Replacement Residential Pool Pump Motor | 0.94 | 1.25 | 62 | 0.75 | FALSE | [10 empty] | Non Federally-Regulated | 2015-09-11
Zodiac Pool Systems, Inc. | Jandy Pro Series | VSPHP270 | Variable-Speed | 3450 | TRUE | Residential Pool Pump and Motor Combination | 2.7 | 1 | 87 | 2.7 | TRUE | 69 | 1963 | 2.12 | 41 | 1604 | 1.54 | 94 | 2200 | 2.55 |  | Non Federally-Regulated | 2015-06-11
Zodiac Pool Systems, Inc. | Jandy Pro Series | SHPM 2.0-2 (Low Speed) | Dual-Speed | 1725 | TRUE | Residential Pool Pump and Motor Combination | 2.2 | 1.1 | 49.4 | 2 | TRUE | 34 | 470 | 4.34 | 21 | 420 | 3 | 45 | 424 | 6.37 |  | Non Federally-Regulated | 2011-08-30
Speck Pumps | Speck Pumps | Badu EcoMV/72-VI* | Variable-Speed | 3450 | TRUE | Residential Pool Pump and Motor Combination | 3.45 | 1.15 | 76.8 | 3 | TRUE | 68 | 2250 | 1.81 | 40 | 2125 | 1.12 | 93 | 2417 | 2.3 |  | Non Federally-Regulated | 2011-08-02
Speck Pumps | Raypak | PS270VSP | Variable-Speed | 2850 | TRUE | Residential Pool Pump and Motor Combination | 1.5 | 1 | 80.5 | 1.5 | TRUE | 53 | 1081 | 2.94 | 32 | 1018 | 1.88 | 73 | 1164 | 3.76 |  | Non Federally-Regulated | 2012-12-06
Regal Beloit America, Inc. | Century | UQC1072 | Single-Speed | 3450 | FALSE | Replacement Residential Pool Pump Motor | 0.64 | 1.27 | 76 | 0.5 | FALSE | [10 empty] | Non Federally-Regulated | 2015-09-11
Regal Beloit America, Inc. | Century | B2977 | Dual-Speed | 3450 | TRUE | Replacement Residential Pool Pump Motor | 1.95 | 1.3 | 72.6 | 1.5 | FALSE | [10 empty] | Non Federally-Regulated | 2015-09-11
Speck Pumps | Speck Pumps | Badu EcoMV/72-VI** | Variable-Speed | 1035 | TRUE | Residential Pool Pump and Motor Combination | 0.1 | 1.15 | 66 | 0.09 | TRUE | 23 | 102 | 13.52 | 12 | 96 | 7.5 | 32 | 111 | 17.29 |  | Non Federally-Regulated | 2011-10-04
Hayward Pool Products | EcoStar | SP3400VSP* | Variable-Speed | 3450 | TRUE | Residential Pool Pump and Motor Combination | 2.7 | 1 | 84.3 | 2.7 | TRUE | 71 | 2005 | 2.12 | 42 | 1651 | 1.53 | 98 | 2324 | 2.53 |  | Non Federally-Regulated | 2010-10-12
Hayward Pool Products | TriStar VS | SP3200VSPND (M) | Variable-Speed | 1725 | TRUE | Residential Pool Pump and Motor Combination | 0.23 | 1 | 73 | 0.23 | TRUE | 32 | 194 | 9.89 | 19 | 165 | 6.9 | 41 | 207 | 11.88 |  | Non Federally-Regulated | 2013-12-19
Hayward Pool Products | Super Pump VS | SP2602VSP (L) | Variable-Speed | 600 | TRUE | Residential Pool Pump and Motor Combination | 0.01 | 1 | 8 | 0.01 | TRUE | 11 | 35 | 18.86 | 7 | 34 | 12.35 | 14 | 36 | 23.33 |  | Non Federally-Regulated | 2014-05-27
Zodiac Pool Systems, Inc. | Jandy Pro Series | SWF125 | Single-Speed | 1725 |  | Residential Pool Pump and Motor Combination | 0.65 | 1 | 60 | 0.65 |  | 37 | 579 | 3.83 | 22 | 523 | 2.52 | 53 | 659 | 4.83 |  | Non Federally-Regulated | 2011-08-30
Regal Beloit America, Inc. | Century | VGreen 165 (ECM16SQU) | Variable-Speed | 3450 | TRUE | Replacement Residential Pool Pump Motor | 1.65 | 1 | 82 | 1.65 | TRUE | [10 empty] | Non Federally-Regulated | 2015-09-11
Regal Beloit America, Inc. | Century | STS1152R | Dual-Speed | 3450 | TRUE | Replacement Residential Pool Pump Motor | 1.95 | 1.3 | 79 | 1.5 | FALSE | [10 empty] | Non Federally-Regulated | 2015-09-11
Hayward Pool Products | MaxFlo XL | SP2315X202 | Dual-Speed | 3450 | TRUE | Residential Pool Pump and Motor Combination | 2.2 | 1.1 | 79 | 2 |  | 59 | 1485 | 2.38 | 36 | 1316 | 1.64 | 78 | 1595 | 2.93 |  | Non Federally-Regulated | 2012-05-15
Regal Beloit America, Inc. | Century | B657 | Single-Speed | 3450 | FALSE | Replacement Residential Pool Pump Motor | 0.8 | 1.6 | 64.5 | 0.5 | FALSE | [10 empty] | Non Federally-Regulated | 2015-09-11
Zodiac Pool Systems, Inc. | Jandy Pro Series | PHPF 1.5-2 (High Speed) | Dual-Speed | 3450 | TRUE | Residential Pool Pump and Motor Combination | 2.21 | 1.47 | 77.4 | 1.5 | TRUE | 68 | 2100 | 1.94 | 40 | 1730 | 1.39 | 92 | 2261 | 2.44 |  | Non Federally-Regulated | 2011-08-30
Speck Pumps | Speck Pumps | N90-V* | Variable-Speed | 1035 | TRUE | Residential Pool Pump and Motor Combination | 2.4 | 1.6 | 82.2 | 1.5 | TRUE | 19 | 100 | 11.4 | 12 | 95 | 7.57 | 26 | 104 | 15 |  | Non Federally-Regulated | 2015-07-14
Hayward Pool Products | Super II | SP3020X252AZ | Dual-Speed |  | TRUE | No Match |  | 1 | 82.1 | 2.5 |  | 63 | 1952 | 1.94 | 39 | 1791 | 1.31 |  |  |  |  | Non Federally-Regulated | 2007-04-11
Hayward Pool Products | TriStar | SP32206EEV (3450RPM) | Variable-Speed |  | TRUE | No Match |  | 1.35 | 82 | 2 |  | 22 | 179 | 7.37 | 13 | 169 | 4.61 |  |  |  |  | Non Federally-Regulated | 2008-05-09
Hayward Pool Products | Super Pump VS | SP2602VSP (H) | Variable-Speed | 3000 | TRUE | Residential Pool Pump and Motor Combination | 1.5 | 1 | 81 | 1.5 | TRUE | 55 | 1259 | 2.62 | 35 | 1063 | 1.98 | 69 | 1320 | 3.14 |  | Non Federally-Regulated | 2014-05-27
Zodiac Pool Systems, Inc. | Jandy Pro Series | SHPF 2.0-2 (Low Speed) | Dual-Speed | 1725 | TRUE | Residential Pool Pump and Motor Combination | 2.6 | 1.3 | 49 | 2 | TRUE | 35 | 530 | 3.96 | 21 | 480 | 2.63 | 48 | 509 | 5.66 |  | Non Federally-Regulated | 2011-08-30
Hayward Pool Products | TriStar VS | SP3200VSPND (H) | Variable-Speed | 3450 | TRUE | Residential Pool Pump and Motor Combination | 1.85 | 1 | 83 | 1.85 | TRUE | 64 | 1408 | 2.72 | 38 | 1128 | 2.01 | 85 | 1543 | 3.31 |  | Non Federally-Regulated | 2013-12-19
Hayward Pool Products | Super Pump VS | SP26115VSP (L) | Variable-Speed | 600 | TRUE | Residential Pool Pump and Motor Combination | 0.85 | 1 | 62 | 0.85 | TRUE | 9 | 19 | 28.42 | 6 | 19 | 18.95 | 11 | 20 | 33 |  | Non Federally-Regulated | 2015-09-01
Regal Beloit America, Inc. | Century | B227SE | Single-Speed | 3450 | FALSE | Replacement Residential Pool Pump Motor | 0.75 | 1 | 50.8 | 0.75 | FALSE | [10 empty] | Non Federally-Regulated | 2015-09-11
Regal Beloit America, Inc. | Century | SDS1152 | Dual-Speed | 3450 | TRUE | Replacement Residential Pool Pump Motor | 1.5 | 1 | 69 | 1.5 | FALSE | [10 empty] | Non Federally-Regulated | 2015-09-11
Speck Pumps | Raypak | PS270VSP | Variable-Speed | 3450 | TRUE | Residential Pool Pump and Motor Combination | 2.7 | 1 | 81.7 | 2.7 | TRUE | 65 | 1864 | 2.09 | 39 | 1724 | 1.35 | 86 | 1992 | 2.59 |  | Non Federally-Regulated | 2012-12-06
Speck Pumps | Speck Pumps | PN90-V | Variable-Speed | 3450 | TRUE | Residential Pool Pump and Motor Combination | 2.4 | 1.6 | 82.2 | 1.5 | TRUE | 63 | 1877 | 2.01 | 38 | 1709 | 1.33 | 84 | 2038 | 2.47 |  | Non Federally-Regulated | 2015-07-14
Hayward Pool Products | SmartMax StarPump | SP3220X252BH (H) | Dual-Speed | 3450 | TRUE | Residential Pool Pump and Motor Combination | 2.7 | 1.08 | 83 | 2.5 |  | 71 | 2183 | 1.95 | 42 | 1832 | 1.38 | 98 | 2490 | 2.36 |  | Non Federally-Regulated | 2014-10-29
Zodiac Pool Systems, Inc. | Jandy Pro Series | PHPM 2.5-2 (Low Speed) | Dual-Speed | 1725 | TRUE | Residential Pool Pump and Motor Combination | 2.6 | 1.04 | 49 | 2.5 | TRUE | 35 | 540 | 3.89 | 21 | 480 | 2.63 | 45 | 481 | 5.6 |  | Non Federally-Regulated | 2011-08-30
Regal Beloit America, Inc. | Century | BN61 | Dual-Speed | 3450 | TRUE | Replacement Residential Pool Pump Motor | 2 | 1 | 75 | 2 | FALSE | [10 empty] | Non Federally-Regulated | 2015-09-11
Hayward Pool Products | Max-Flo VS | SP2302VSPND (L) | Variable-Speed | 600 | TRUE | Residential Pool Pump and Motor Combination | 0.01 | 1 | 8 | 0.01 | TRUE | 10 | 34 | 17.65 | 6 | 33 | 10.91 | 14 | 36 | 23.33 |  | Non Federally-Regulated | 2014-06-17
Zodiac Pool Systems, Inc. | Jandy Pro Series | VS-FHP2.0 | Variable-Speed | 3450 | TRUE | Residential Pool Pump and Motor Combination | 2 | 1 | 87 | 2 | TRUE | 66 | 1907 | 2.09 | 40 | 1638 | 1.47 | 89 | 2103 | 2.54 |  | Non Federally-Regulated | 2011-08-30
Regal Beloit America, Inc. | Century | B126 | Single-Speed | 3450 | FALSE | Replacement Residential Pool Pump Motor | 0.8 | 1.6 | 52.4 | 0.5 | FALSE | [10 empty] | Non Federally-Regulated | 2015-09-11
Zodiac Pool Systems, Inc. | Jandy Pro Series | SHPM 2.5-2 (Low Speed) | Dual-Speed | 1725 | TRUE | Residential Pool Pump and Motor Combination | 2.6 | 1.04 | 49 | 2.5 | TRUE | 35 | 540 | 3.89 | 21 | 490 | 2.57 | 48 | 509 | 5.66 |  | Non Federally-Regulated | 2011-08-30
Regal Beloit America, Inc. | Century | B2973 | Dual-Speed | 3450 | TRUE | Replacement Residential Pool Pump Motor | 1.13 | 1.5 | 67 | 0.75 | FALSE | [10 empty] | Non Federally-Regulated | 2015-09-14
Zodiac Pool Systems, Inc. | Jandy Pro Series | SHPM 2.5-2 (High Speed) | Dual-Speed | 3450 | TRUE | Residential Pool Pump and Motor Combination | 2.6 | 1.04 | 78.6 | 2.5 | TRUE | 71 | 2150 | 1.98 | 43 | 1790 | 1.44 | 95 | 2372 | 2.4 |  | Non Federally-Regulated | 2011-08-30
Speck Pumps | Speck Pumps | Badu EcoM2/72-IV* | Dual-Speed | 3450 | TRUE | Residential Pool Pump and Motor Combination | 1.95 | 1.3 | 73 | 1.5 | TRUE | 59 | 1794 | 1.97 | 36 | 1742 | 1.23 | 80 | 1854 | 2.58 |  | Non Federally-Regulated | 2011-07-29
Speck Pumps | Speck Pumps | Badu EcoM3 V** | Variable-Speed | 1725 | TRUE | Residential Pool Pump and Motor Combination | 1.25 | 1.25 | 80 | 1 | TRUE | 28 | 191 | 8.79 | 18 | 180 | 6 | 38 | 195 | 11.69 |  | Non Federally-Regulated | 2012-05-29
Hayward Pool Products | Replacement Series | RS1502 | Dual-Speed |  | TRUE | No Match |  | 1 | 72.7 | 1.5 |  | 62 | 1725 | 2.16 | 39 | 1486 | 1.57 |  |  |  |  | Non Federally-Regulated | 2007-04-11
Hayward Pool Products | EcoStar | SP3400VSPVR* | Variable-Speed | 3450 | TRUE | Residential Pool Pump and Motor Combination | 2.7 | 1 | 84.3 | 2.7 | TRUE | 71 | 2005 | 2.12 | 42 | 1651 | 1.53 | 98 | 2324 | 2.53 |  | Non Federally-Regulated | 2010-10-12
Speck Pumps | Speck Pumps | Badu EcoM2/433-II* | Dual-Speed | 3450 | TRUE | Residential Pool Pump and Motor Combination | 1.12 | 1.5 | 67.5 | 0.75 | TRUE | 51 | 1188 | 2.57 | 32 | 1114 | 1.72 | 64 | 1192 | 3.22 |  | Non Federally-Regulated | 2011-07-27
Speck Pumps | Speck Pumps | Badu EcoM2/433-IV | Dual-Speed | 1725 | TRUE | Residential Pool Pump and Motor Combination | 0.26 | 1.3 | 52 | 0.2 | TRUE | 33 | 323 | 6.13 | 21 | 307 | 4.1 | 42 | 332 | 7.59 |  | Non Federally-Regulated | 2011-07-29
Regal Beloit America, Inc. | Century | B2233 | Dual-Speed | 3450 | TRUE | Replacement Residential Pool Pump Motor | 1.5 | 1 | 73.5 | 1.5 | FALSE | [10 empty] | Non Federally-Regulated | 2015-09-11
Hayward Pool Products | Hayward | SPX3200Z1VSPE | Variable-Speed | 3450 | TRUE | Replacement Residential Pool Pump Motor | 1.85 | 1 | 83 | 1.85 | TRUE | [10 empty] | Non Federally-Regulated | 2015-09-21
Zodiac Pool Systems, Inc. | Jandy Pro Series | JEP 2.0 SVRS (H) | Variable-Speed | 3450 | TRUE | Residential Pool Pump and Motor Combination | 2.7 | 1.35 | 83 | 2 | TRUE | 69 | 1933 | 2.13 | 41 | 1556 | 1.58 | 93 | 2191 | 2.54 |  | Non Federally-Regulated | 2013-10-08
Speck Pumps | Speck Pumps | PN90-V 2.7* | Variable-Speed | 600 | TRUE | Residential Pool Pump and Motor Combination | 2.7 | 1 | 81.7 | 2.7 | TRUE | 11 | 44 | 15 | 7 | 43 | 9.76 | 15 | 46 | 19.56 |  | Non Federally-Regulated | 2015-07-14
Hayward Pool Products | MaxFlo XL | SP2307X102 | Dual-Speed | 3450 | TRUE | Residential Pool Pump and Motor Combination | 1.25 | 1.25 | 76 | 1 |  | 51 | 1005 | 3.04 | 32 | 921 | 2.08 | 64 | 1023 | 3.75 |  | Non Federally-Regulated | 2012-05-15
Regal Beloit America, Inc. | Century | B966 | Dual-Speed | 3450 | TRUE | Replacement Residential Pool Pump Motor | 3.45 | 1.15 | 80 | 3 | FALSE | [10 empty] | Non Federally-Regulated | 2015-09-11
Speck Pumps | Aqua TechniX | UniFit-V 2.7 | Variable-Speed | 3450 | TRUE | Residential Pool Pump and Motor Combination | 2.7 | 1 | 81.7 | 2.7 | TRUE | 63 | 1823 | 2.07 | 37 | 1571 | 1.41 | 85 | 2027 | 2.51 |  | Non Federally-Regulated | 2015-07-14
Speck Pumps | Aqua TechniX | UniFit-III | Variable-Speed | 3450 | TRUE | Residential Pool Pump and Motor Combination | 1.65 | 1 | 84.9 | 1.65 | TRUE | 60 | 1539 | 2.33 | 38 | 1419 | 1.6 | 78 | 1580 | 2.96 |  | Non Federally-Regulated | 2015-07-14
Regal Beloit America, Inc. | Century | SDS1202 | Dual-Speed | 3450 | TRUE | Replacement Residential Pool Pump Motor | 2 | 1 | 74.7 | 2 | FALSE | [10 empty] | Non Federally-Regulated | 2015-09-11
Speck Pumps | Speck Pumps | N90-V 2.7* | Variable-Speed | 600 | TRUE | Residential Pool Pump and Motor Combination | 2.7 | 1 | 81.7 | 2.7 | TRUE | 11 | 44 | 15 | 7 | 43 | 9.76 | 15 | 46 | 19.56 |  | Non Federally-Regulated | 2015-07-14
Speck Pumps | Speck Pumps | A91 | Single-Speed | 3400 |  | Residential Pool Pump and Motor Combination | 0.5 | 1 | 76 | 0.5 |  | 40 | 663 | 3.61 | 26 | 650 | 2.4 | 49 | 667 | 4.4 |  | Non Federally-Regulated | 2011-09-13
Hayward Pool Products | EcoStar | SP3400VSP | Variable-Speed | 1000 | TRUE | Residential Pool Pump and Motor Combination | 2.7 | 1 | 33 | 2.7 | TRUE | 20 | 88 | 13.64 | 12 | 80 | 9 | 28 | 96 | 17.5 |  | Non Federally-Regulated | 2010-10-12
Regal Beloit America, Inc. | Century | B2979T | Dual-Speed | 3450 | TRUE | Replacement Residential Pool Pump Motor | 2.4 | 1.2 | 77.4 | 2 | FALSE | [10 empty] | Non Federally-Regulated | 2015-09-11
Regal Beloit America, Inc. | Century | UCT1072 | Single-Speed | 3450 | FALSE | Replacement Residential Pool Pump Motor | 0.75 | 1 | 78.7 | 0.75 | FALSE | [10 empty] | Non Federally-Regulated | 2015-09-11
Regal Beloit America, Inc. | Century | B2977T | Dual-Speed | 3450 | TRUE | Replacement Residential Pool Pump Motor | 1.95 | 1.3 | 72.6 | 1.5 | FALSE | [10 empty] | Non Federally-Regulated | 2015-09-11
Speck Pumps | Speck Pumps | Badu EcoM2/433-III* | Dual-Speed | 3450 | TRUE | Residential Pool Pump and Motor Combination | 1.4 | 1.4 | 69.5 | 1 | TRUE | 56 | 1449 | 2.31 | 37 | 1378 | 1.61 | 68 | 1457 | 2.8 |  | Non Federally-Regulated | 2011-07-29
Speck Pumps | Aqua TechniX | UniFit-V* | Variable-Speed | 1035 | TRUE | Residential Pool Pump and Motor Combination | 2.4 | 1.6 | 82.2 | 1.5 | TRUE | 19 | 100 | 11.4 | 12 | 95 | 7.57 | 26 | 104 | 15 |  | Non Federally-Regulated | 2015-07-14
Zodiac Pool Systems, Inc. | Jandy Pro Series | FHPM 1.5-2 (H) | Dual-Speed | 3450 | TRUE | Residential Pool Pump and Motor Combination | 1.65 | 1.1 | 77.7 | 1.5 | TRUE | 60 | 1482 | 2.43 | 37 | 1316 | 1.69 | 79 | 1670 | 2.85 |  | Non Federally-Regulated | 2011-08-30
Hayward Pool Products | Super Pump VS | SP26115VSP (M) | Variable-Speed | 1725 | TRUE | Residential Pool Pump and Motor Combination | 0.85 | 1 | 59 | 0.85 | TRUE | 26 | 156 | 10 | 16 | 137 | 7.01 | 33 | 165 | 12 |  | Non Federally-Regulated | 2015-09-01
Speck Pumps | Raypak | PS165VSP | Variable-Speed | 1100 | TRUE | Residential Pool Pump and Motor Combination | 0.05 | 1 | 59.2 | 0.05 | TRUE | 22 | 75 | 17.6 | 14 | 74 | 11.35 | 28 | 76 | 22.1 |  | Non Federally-Regulated | 2012-11-26
Zodiac Pool Systems, Inc. | Jandy Pro Series | PHPM 2.5-2 (High Speed) | Dual-Speed | 3450 | TRUE | Residential Pool Pump and Motor Combination | 2.6 | 1.04 | 78.6 | 2.5 | TRUE | 70 | 2160 | 1.94 | 42 | 1780 | 1.42 | 94 | 2391 | 2.37 |  | Non Federally-Regulated | 2011-08-30
Hayward Pool Products | Hayward | SPX3220X25Z2PE | Dual-Speed | 3450 | TRUE | Replacement Residential Pool Pump Motor | 2.7 | 1.08 | 83 | 2.5 | FALSE | [10 empty] | Non Federally-Regulated | 2015-09-23
Speck Pumps | Speck Pumps | Badu EcoMV/433-VI** | Variable-Speed | 1035 | TRUE | Residential Pool Pump and Motor Combination | 0.1 | 1.15 | 66 | 0.09 | TRUE | 23 | 113 | 12.21 | 15 | 106 | 8.49 | 30 | 116 | 15.51 |  | Non Federally-Regulated | 2011-10-04
Regal Beloit America, Inc. | Century | ECM27SQU | Variable-Speed | 3450 | TRUE | Replacement Residential Pool Pump Motor | 2.7 | 1 | 82 | 2.7 | FALSE | [10 empty] | Non Federally-Regulated | 2015-09-11
Regal Beloit America, Inc. | Century | SDS1102 | Dual-Speed | 3450 | TRUE | Replacement Residential Pool Pump Motor | 1 | 1 | 68.8 | 1 | FALSE | [10 empty] | Non Federally-Regulated | 2015-09-11
Hayward Pool Products | TriStar | SP32102EE | Dual-Speed |  | TRUE | No Match |  | 1.85 | 68 | 1 |  | 65 | 1750 | 2.23 | 39 | 1491 | 1.57 |  |  |  |  | Non Federally-Regulated | 2007-04-11
Speck Pumps | Speck Pumps | EasyFit-III* | Variable-Speed | 600 | TRUE | Residential Pool Pump and Motor Combination | 1.65 | 1 | 84.9 | 1.65 | TRUE | 11 | 24 | 27.5 | 7 | 23 | 18.26 | 14 | 24 | 35 |  | Non Federally-Regulated | 2015-07-14
Hayward Pool Products | TriStar | SP3205EE | Single-Speed |  | FALSE | No Match |  | 1.98 | 62 | 0.5 |  | 52 | 1039 | 3 | 33 | 944 | 2.1 |  |  |  |  | Non Federally-Regulated | 2007-04-11
Regal Beloit America, Inc. | Century | CT1052 | Single-Speed | 3450 | FALSE | Replacement Residential Pool Pump Motor | 0.8 | 1.6 | 78.6 | 0.5 | FALSE | [10 empty] | Non Federally-Regulated | 2015-09-11
Regal Beloit America, Inc. | Century | SQS1202R | Dual-Speed | 3450 | TRUE | Replacement Residential Pool Pump Motor | 2.6 | 1.3 | 78 | 2 | FALSE | [10 empty] | Non Federally-Regulated | 2015-09-11
Speck Pumps | Speck Pumps | Badu EcoM2/433-V | Dual-Speed | 1725 | TRUE | Residential Pool Pump and Motor Combination | 0.3 | 1.2 | 55.3 | 0.25 | TRUE | 35 | 386 | 5.44 | 23 | 357 | 3.86 | 45 | 401 | 6.73 |  | Non Federally-Regulated | 2011-07-29
Hayward Pool Products | EnergyFlo RS | EF200VS (L) | Variable-Speed | 600 | TRUE | Residential Pool Pump and Motor Combination | 0.02 | 1 | 41 | 0.02 | TRUE | 11 | 22 | 30 | 7 | 21 | 20 | 14 | 23 | 36.52 |  | Non Federally-Regulated | 2015-01-27
Hayward Pool Products | Hayward | SPX3210Z2PE | Dual-Speed | 3450 | TRUE | Replacement Residential Pool Pump Motor | 1.85 | 1.85 | 75 | 1 | FALSE | [10 empty] | Non Federally-Regulated | 2015-09-23
Speck Pumps | Speck Pumps | Badu EcoM3 | Multiple-Speed | 1600 | TRUE | Residential Pool Pump and Motor Combination | 1.25 | 1.25 | 0.8 | 1 | TRUE | 26 | 155 | 10.06 | 15 | 144 | 6.25 | 36 | 160 | 13.5 |  | Non Federally-Regulated | 2010-06-15
Regal Beloit America, Inc. | Century | B2975 | Dual-Speed | 3450 | TRUE | Replacement Residential Pool Pump Motor | 1.4 | 1.4 | 72.5 | 1 | FALSE | [10 empty] | Non Federally-Regulated | 2015-09-11
Regal Beloit America, Inc. | Century | B969 | Dual-Speed | 3450 | TRUE | Replacement Residential Pool Pump Motor | 1.65 | 1.1 | 75.7 | 1.5 | FALSE | [10 empty] | Non Federally-Regulated | 2015-09-14
Zodiac Pool Systems, Inc. | Jandy | VS-FHP2.0 | Variable-Speed | 3450 | TRUE | Residential Pool Pump and Motor Combination | 2 | 1 | 87 | 2 | TRUE | 66 | 1907 | 2.09 | 40 | 1638 | 1.47 | 89 | 2103 | 2.54 |  | Non Federally-Regulated | 2011-08-11
Hayward Pool Products | TriStar VS | SP3200VSPND (L) | Variable-Speed | 600 | TRUE | Residential Pool Pump and Motor Combination | 0.02 | 1 | 41 | 0.02 | TRUE | 11 | 22 | 30 | 7 | 21 | 20 | 14 | 23 | 36.52 |  | Non Federally-Regulated | 2013-12-19
Regal Beloit America, Inc. | Century | BN63 | Dual-Speed | 3450 | TRUE | Replacement Residential Pool Pump Motor | 4 | 1 | 77 | 4 | FALSE | [10 empty] | Non Federally-Regulated | 2015-09-11
Speck Pumps | Speck Pumps | Badu EcoM3 V*** | Variable-Speed | 1000 | TRUE | Residential Pool Pump and Motor Combination | 1.25 | 1.25 | 80 | 1 | TRUE | 16 | 63 | 15.23 | 10 | 62 | 9.67 | 21 | 64 | 19.68 |  | Non Federally-Regulated | 2012-05-29
Zodiac Pool Systems, Inc. | Jandy Pro Series | JEP 1.5 (H) | Variable-Speed | 3450 | TRUE | Residential Pool Pump and Motor Combination | 2.21 | 1.47 | 83 | 1.5 | TRUE | 67 | 1729 | 2.32 | 40 | 1395 | 1.71 | 90 | 1966 | 2.74 |  | Non Federally-Regulated | 2011-08-30
Regal Beloit America, Inc. | Century | B845 | Single-Speed | 3450 | FALSE | Replacement Residential Pool Pump Motor | 0.95 | 1.9 | 68 | 0.5 | FALSE | [10 empty] | Non Federally-Regulated | 2015-09-11
Speck Pumps | Speck Pumps | Badu EcoM2/S90-III* | Dual-Speed | 3450 | TRUE | Residential Pool Pump and Motor Combination | 1.4 | 1.4 | 69.5 | 1 | TRUE | 58 | 1444 | 2.4 | 35 | 1420 | 1.47 | 75 | 1531 | 2.93 |  | Non Federally-Regulated | 2011-07-21
Regal Beloit America, Inc. | Century | B970 | Dual-Speed | 3450 | TRUE | Replacement Residential Pool Pump Motor | 0.8 | 1.6 | 57 | 0.5 | FALSE | [10 empty] | Non Federally-Regulated | 2015-09-14
Regal Beloit America, Inc. | Century | B2982 | Dual-Speed | 3450 | TRUE | Replacement Residential Pool Pump Motor | 1.65 | 1.65 | 76.4 | 1 | FALSE | [10 empty] | Non Federally-Regulated | 2015-09-11
Hayward Pool Products | MaxFlo XL | SP2305X7EESP | Single-Speed | 3450 | FALSE | Residential Pool Pump and Motor Combination | 0.95 | 1.27 | 76 | 0.75 |  | 36 | 511 | 4.23 | 21 | 493 | 2.56 | 46 | 514 | 5.37 |  | Non Federally-Regulated | 2012-06-12
Speck Pumps | Aqua TechniX | UniFit-VI* | Variable-Speed | 1035 | TRUE | Residential Pool Pump and Motor Combination | 3.45 | 1.15 | 76.8 | 3 | TRUE | 20 | 106 | 11.32 | 12 | 99 | 7.27 | 27 | 111 | 14.59 |  | Non Federally-Regulated | 2015-07-14
Speck Pumps | Speck Pumps | Badu EcoM2/S90-IV* | Dual-Speed | 3450 | TRUE | Residential Pool Pump and Motor Combination | 1.95 | 1.3 | 73 | 1.5 | TRUE | 63 | 1761 | 2.14 | 38 | 1540 | 1.48 | 82 | 1874 | 2.62 |  | Non Federally-Regulated | 2011-07-22
Speck Pumps | Speck Pumps | EasyFit-V | Variable-Speed | 3450 | TRUE | Residential Pool Pump and Motor Combination | 2.4 | 1.6 | 82.2 | 1.5 | TRUE | 63 | 1877 | 2.01 | 38 | 1709 | 1.33 | 84 | 2038 | 2.47 |  | Non Federally-Regulated | 2015-07-14
Speck Pumps | Speck Pumps | Badu EcoMV/72-V* | Variable-Speed | 3450 | TRUE | Residential Pool Pump and Motor Combination | 2.7 | 1 | 87.5 | 2.7 | TRUE | 65 | 1903 | 2.04 | 39 | 1799 | 1.3 | 89 | 2025 | 2.63 |  | Non Federally-Regulated | 2011-08-08
Regal Beloit America, Inc. | Century | B966T | Dual-Speed | 3450 | TRUE | Replacement Residential Pool Pump Motor | 3.45 | 1.15 | 80 | 3 | FALSE | [10 empty] | Non Federally-Regulated | 2015-09-11
Speck Pumps | Raypak | PS165VSP | Variable-Speed | 2850 | TRUE | Residential Pool Pump and Motor Combination | 1 | 1 | 84.5 | 1 | TRUE | 51 | 876 | 3.49 | 32 | 811 | 2.36 | 66 | 902 | 4.39 |  | Non Federally-Regulated | 2012-11-26
Regal Beloit America, Inc. | Century | B985 | Dual-Speed | 3450 | TRUE | Replacement Residential Pool Pump Motor | 2.2 | 1.1 | 80.4 | 2 | FALSE | [10 empty] | Non Federally-Regulated | 2015-09-11
Speck Pumps | Aqua TechniX | UniFit-V | Variable-Speed | 3450 | TRUE | Residential Pool Pump and Motor Combination | 2.4 | 1.6 | 82.2 | 1.5 | TRUE | 63 | 1877 | 2.01 | 38 | 1709 | 1.33 | 84 | 2038 | 2.47 |  | Non Federally-Regulated | 2015-07-14
Hayward Pool Products | EnergyFlo RS | EF2002 (H) | Dual-Speed | 3450 | TRUE | Residential Pool Pump and Motor Combination | 2.4 | 1.2 | 76 | 2 |  | 69 | 1985 | 2.09 | 42 | 1663 | 1.52 | 95 | 2214 | 2.57 |  | Non Federally-Regulated | 2014-10-29
Hayward Pool Products | EcoStar | HCP3400VSP* | Variable-Speed | 3450 | TRUE | Residential Pool Pump and Motor Combination | 2.7 | 1 | 84.3 | 2.7 | TRUE | 71 | 2005 | 2.12 | 42 | 1651 | 1.53 | 98 | 2324 | 2.53 |  | Non Federally-Regulated | 2010-10-12
Speck Pumps | Raypak | PS165VSP | Variable-Speed | 2100 | TRUE | Residential Pool Pump and Motor Combination | 0.4 | 1 | 81.3 | 0.4 | TRUE | 38 | 372 | 6.12 | 24 | 351 | 4.1 | 50 | 383 | 7.83 |  | Non Federally-Regulated | 2012-11-26
Regal Beloit America, Inc. | Century | SQS1072R | Dual-Speed | 3450 | TRUE | Replacement Residential Pool Pump Motor | 1.24 | 1.65 | 76 | 0.75 | FALSE | [10 empty] | Non Federally-Regulated | 2015-09-11
Regal Beloit America, Inc. | Century | B2981 | Dual-Speed | 3450 | TRUE | Replacement Residential Pool Pump Motor | 1.25 | 1.67 | 68.2 | 0.75 | FALSE | [10 empty] | Non Federally-Regulated | 2015-09-11
Zodiac Pool Systems, Inc. | Jandy Pro Series | PHPM 1.5-2 (Low Speed) | Dual-Speed | 1725 | TRUE | Residential Pool Pump and Motor Combination | 1.65 | 1.1 | 50.1 | 1.5 | TRUE | 33 | 480 | 4.13 | 20 | 440 | 2.73 | 40 | 439 | 5.47 |  | Non Federally-Regulated | 2011-08-30
Hayward Pool Products | Super Pump VS | SP2600VSP (L) | Variable-Speed | 600 | TRUE | Residential Pool Pump and Motor Combination | 0.01 | 1 | 8 | 0.01 | TRUE | 11 | 35 | 18.86 | 7 | 34 | 12.35 | 14 | 36 | 23.33 |  | Non Federally-Regulated | 2014-05-27
Regal Beloit America, Inc. | Century | B2984 | Dual-Speed | 3450 | TRUE | Replacement Residential Pool Pump Motor | 2.6 | 1.3 | 80.7 | 2 | FALSE | [10 empty] | Non Federally-Regulated | 2015-09-11
Speck Pumps | Speck Pumps | N90-V 2.7 | Variable-Speed | 3450 | TRUE | Residential Pool Pump and Motor Combination | 2.7 | 1 | 81.7 | 2.7 | TRUE | 63 | 1823 | 2.07 | 37 | 1571 | 1.41 | 85 | 2027 | 2.51 |  | Non Federally-Regulated | 2015-07-14
Zodiac Pool Systems, Inc. | Jandy Pro Series | PHPF 2.0-2 (High Speed) | Dual-Speed | 3450 | TRUE | Residential Pool Pump and Motor Combination | 2.6 | 1.3 | 78.6 | 2 | TRUE | 70 | 2160 | 1.94 | 42 | 1780 | 1.42 | 95 | 2383 | 2.38 |  | Non Federally-Regulated | 2011-08-30
Zodiac Pool Systems, Inc. | Jandy Pro Series | PHPM 1.5-2 (High Speed) | Dual-Speed | 3450 | TRUE | Residential Pool Pump and Motor Combination | 1.65 | 1.1 | 74.7 | 1.5 | TRUE | 66 | 1870 | 2.12 | 40 | 1600 | 1.5 | 86 | 1924 | 2.67 |  | Non Federally-Regulated | 2011-08-30
Hayward Pool Products | MaxFlo XL | SP2307X102 | Dual-Speed | 1725 | TRUE | Residential Pool Pump and Motor Combination | 0.2 | 1.25 | 49 | 0.16 |  | 25 | 271 | 5.54 | 16 | 258 | 3.72 | 32 | 274 | 7.01 |  | Non Federally-Regulated | 2012-05-15
Zodiac Pool Systems, Inc. | Jandy Pro Series | SHPM 2.0-2 (High Speed) | Dual-Speed | 3450 | TRUE | Residential Pool Pump and Motor Combination | 2.2 | 1.1 | 77.4 | 2 | TRUE | 68 | 2070 | 1.97 | 42 | 1730 | 1.46 | 92 | 2232 | 2.47 |  | Non Federally-Regulated | 2011-08-30
Hayward Pool Products | Max-Flo VS | SP2302VSPND (H) | Variable-Speed | 3000 | TRUE | Residential Pool Pump and Motor Combination | 1.5 | 1 | 81 | 1.5 | TRUE | 53 | 960 | 3.31 | 32 | 801 | 2.4 | 70 | 1049 | 4 |  | Non Federally-Regulated | 2014-06-17
Speck Pumps | Speck Pumps | N90-V | Variable-Speed | 3450 | TRUE | Residential Pool Pump and Motor Combination | 2.4 | 1.6 | 82.2 | 1.5 | TRUE | 63 | 1877 | 2.01 | 38 | 1709 | 1.33 | 84 | 2038 | 2.47 |  | Non Federally-Regulated | 2015-07-14
Hayward Pool Products | TriStar VS | SP3202VSPND (L) | Variable-Speed | 600 | TRUE | Residential Pool Pump and Motor Combination | 0.02 | 1 | 41 | 0.02 | TRUE | 11 | 22 | 30 | 7 | 21 | 20 | 14 | 23 | 36.52 |  | Non Federally-Regulated | 2014-10-29
Hayward Pool Products | Max-Flo VS | SP2302VSP (M) | Variable-Speed | 1500 | TRUE | Residential Pool Pump and Motor Combination | 0.19 | 1 | 59 | 0.19 | TRUE | 26 | 151 | 10.33 | 16 | 134 | 7.16 | 35 | 163 | 12.88 |  | Non Federally-Regulated | 2014-08-11
Speck Pumps | Speck Pumps | Badu EcoMV/433-V* | Variable-Speed | 3450 | TRUE | Residential Pool Pump and Motor Combination | 2.7 | 1 | 87.5 | 2.7 | TRUE | 65 | 2019 | 1.93 | 40 | 1854 | 1.29 | 84 | 2114 | 2.38 |  | Non Federally-Regulated | 2011-08-08
Speck Pumps | Speck Pumps | A91-I | Single-Speed | 3400 |  | Residential Pool Pump and Motor Combination | 0.75 | 1 | 79.5 | 0.75 |  | 45 | 770 | 3.5 | 29 | 746 | 2.33 | 55 | 792 | 4.16 |  | Non Federally-Regulated | 2011-09-13
Hayward Pool Products | TriStar VS | SP3202VSPND (H) | Variable-Speed | 3450 | TRUE | Residential Pool Pump and Motor Combination | 1.85 | 1 | 83 | 1.85 | TRUE | 64 | 1408 | 2.72 | 38 | 1128 | 2.01 | 85 | 1543 | 3.31 |  | Non Federally-Regulated | 2014-10-29
Speck Pumps | Speck Pumps | PN90-III | Variable-Speed | 3450 | TRUE | Residential Pool Pump and Motor Combination | 1.65 | 1 | 84.9 | 1.65 | TRUE | 60 | 1539 | 2.33 | 38 | 1419 | 1.6 | 78 | 1580 | 2.96 |  | Non Federally-Regulated | 2015-07-14
Hayward Pool Products | Replacement Series | RS2502 | Dual-Speed |  | TRUE | No Match |  | 1 | 82.1 | 2.5 |  | 63 | 1952 | 1.94 | 39 | 1791 | 1.31 |  |  |  |  | Non Federally-Regulated | 2007-04-11
Hayward Pool Products | Hayward | SPX3200Z1VSNDPE | Variable-Speed | 3450 | TRUE | Replacement Residential Pool Pump Motor | 1.85 | 1 | 83 | 1.85 | TRUE | [10 empty] | Non Federally-Regulated | 2015-09-21
Regal Beloit America, Inc. | Century | SQS1102R | Dual-Speed | 3450 | TRUE | Replacement Residential Pool Pump Motor | 1.65 | 1.65 | 72 | 1 | FALSE | [10 empty] | Non Federally-Regulated | 2015-09-11
Speck Pumps | Speck Pumps | A91R | Single-Speed | 3400 |  | Residential Pool Pump and Motor Combination | 0.5 | 1 | 76 | 0.5 |  | 36 | 539 | 4 | 25 | 525 | 2.85 | 43 | 540 | 4.77 |  | Non Federally-Regulated | 2012-09-18
Hayward Pool Products | TriStar | SP32206EEV (1035RPM) | Variable-Speed |  | TRUE | No Match |  | 1.35 | 58 | 2 |  | 73 | 2246 | 1.95 | 44 | 1825 | 1.45 |  |  |  |  | Non Federally-Regulated | 2008-05-09
Zodiac Pool Systems, Inc. | Jandy Pro Series | JEP 2.0 (H) | Variable-Speed | 3450 | TRUE | Residential Pool Pump and Motor Combination | 2.7 | 1.35 | 83 | 2 | TRUE | 69 | 1933 | 2.13 | 41 | 1556 | 1.58 | 93 | 2191 | 2.54 |  | Non Federally-Regulated | 2011-08-30
Hayward Pool Products | SmartMax StarPump | SP3215X202BH (H) | Dual-Speed | 3450 | TRUE | Residential Pool Pump and Motor Combination | 2.4 | 1.2 | 76 | 2 |  | 69 | 1985 | 2.09 | 42 | 1663 | 1.52 | 95 | 2214 | 2.57 |  | Non Federally-Regulated | 2014-10-29
Hayward Pool Products | Replacement Series | RS2002 | Dual-Speed |  | TRUE | No Match |  | 1 | 75.7 | 2 |  | 67 | 2039 | 1.97 | 41 | 1730 | 1.42 |  |  |  |  | Non Federally-Regulated | 2007-04-11
Zodiac Pool Systems, Inc. | Jandy Pro Series | PHPF 1.0-2 (Low Speed) | Dual-Speed | 1725 | TRUE | Residential Pool Pump and Motor Combination | 1.65 | 1.65 | 50.1 | 1 | TRUE | 33 | 430 | 4.6 | 20 | 390 | 3.08 | 40 | 439 | 5.47 |  | Non Federally-Regulated | 2011-08-30
Regal Beloit America, Inc. | Century | B978 | Dual-Speed | 3450 | TRUE | Replacement Residential Pool Pump Motor | 2.4 | 1.2 | 80.4 | 2 | FALSE | [10 empty] | Non Federally-Regulated | 2015-09-11
Regal Beloit America, Inc. | Century | B2975T | Dual-Speed | 3450 | TRUE | Replacement Residential Pool Pump Motor | 1.25 | 1.25 | 72.5 | 1 | FALSE | [10 empty] | Non Federally-Regulated | 2015-09-11
Regal Beloit America, Inc. | Century | B236 | Dual-Speed | 3450 | TRUE | Replacement Residential Pool Pump Motor | 4 | 1 | 78 | 4 | FALSE | [10 empty] | Non Federally-Regulated | 2015-09-11
Hayward Pool Products | Max-Flo VS | SP2300VSP (H) | Variable-Speed | 3000 | TRUE | Residential Pool Pump and Motor Combination | 1.5 | 1 | 81 | 1.5 | TRUE | 53 | 960 | 3.31 | 32 | 801 | 2.4 | 70 | 1049 | 4 |  | Non Federally-Regulated | 2013-04-03
Speck Pumps | Aqua TechniX | UniFit-VI | Variable-Speed | 3450 | TRUE | Residential Pool Pump and Motor Combination | 3.45 | 1.15 | 76.8 | 3 | TRUE | 66 | 2115 | 1.87 | 39 | 1836 | 1.27 | 90 | 2356 | 2.29 |  | Non Federally-Regulated | 2015-07-14
Hayward Pool Products | Super II | SP3015X202AZ | Dual-Speed |  | TRUE | No Match |  | 1 | 75.7 | 2 |  | 67 | 2039 | 1.97 | 41 | 1730 | 1.42 |  |  |  |  | Non Federally-Regulated | 2007-04-11
Speck Pumps | Speck Pumps | PN90-V 2.7 | Variable-Speed | 3450 | TRUE | Residential Pool Pump and Motor Combination | 2.7 | 1 | 81.7 | 2.7 | TRUE | 63 | 1823 | 2.07 | 37 | 1571 | 1.41 | 85 | 2027 | 2.51 |  | Non Federally-Regulated | 2015-07-14
Hayward Pool Products | EnergyFlo RS | EF2002 (L) | Dual-Speed | 1725 | TRUE | Residential Pool Pump and Motor Combination | 0.3 | 1.2 | 55 | 0.25 |  | 35 | 329 | 6.38 | 21 | 290 | 4.34 | 47 | 356 | 7.92 |  | Non Federally-Regulated | 2014-10-29
Speck Pumps | Speck Pumps | Badu EcoM2/72-V* | Dual-Speed | 3450 | TRUE | Residential Pool Pump and Motor Combination | 2.4 | 1.2 | 74.7 | 2 | TRUE | 66 | 1895 | 2.08 | 40 | 1824 | 1.31 | 88 | 2070 | 2.55 |  | Non Federally-Regulated | 2011-07-29
Hayward Pool Products | Hayward | SPX3205Z1PE | Single-Speed | 3450 | FALSE | Replacement Residential Pool Pump Motor | 0.99 | 1.98 | 83 | 0.5 | FALSE | [10 empty] | Non Federally-Regulated | 2015-09-23
Hayward Pool Products | Max-Flo VS | SP2300VSP (M) | Variable-Speed | 1500 | TRUE | Residential Pool Pump and Motor Combination | 0.19 | 1 | 59 | 0.19 | TRUE | 26 | 151 | 10.33 | 16 | 134 | 7.16 | 35 | 163 | 12.88 |  | Non Federally-Regulated | 2013-04-03
Speck Pumps | Speck Pumps | Badu EcoM2/433-V* | Dual-Speed | 3450 | TRUE | Residential Pool Pump and Motor Combination | 2.4 | 1.2 | 74.7 | 2 | TRUE | 68 | 2062 | 1.97 | 43 | 1746 | 1.47 | 86 | 2142 | 2.4 |  | Non Federally-Regulated | 2011-07-29
Speck Pumps | Speck Pumps | Badu EcoMV/433-V** | Variable-Speed | 1000 | TRUE | Residential Pool Pump and Motor Combination | 0.09 | 1 | 77 | 0.09 | TRUE | 22 | 87 | 15.17 | 14 | 79 | 10.63 | 26 | 90 | 17.33 |  | Non Federally-Regulated | 2011-10-12
Hayward Pool Products | EnergyFlo RS | EF200VS (M) | Variable-Speed | 1725 | TRUE | Residential Pool Pump and Motor Combination | 0.23 | 1 | 73 | 0.23 | TRUE | 32 | 194 | 9.89 | 19 | 165 | 6.9 | 41 | 207 | 11.88 |  | Non Federally-Regulated | 2015-01-27
Hayward Pool Products | SmartMax StarPump | SP3220X252BH (L) | Dual-Speed | 1725 | TRUE | Residential Pool Pump and Motor Combination | 0.36 | 1.08 | 62 | 0.33 |  | 35 | 398 | 5.28 | 21 | 358 | 3.52 | 49 | 433 | 6.79 |  | Non Federally-Regulated | 2014-10-29
Hayward Pool Products | Max-Flo VS | SP2300VSP (L) | Variable-Speed | 600 | TRUE | Residential Pool Pump and Motor Combination | 0.01 | 1 | 8 | 0.01 | TRUE | 10 | 34 | 17.65 | 6 | 33 | 10.91 | 14 | 36 | 23.33 |  | Non Federally-Regulated | 2014-05-27
Speck Pumps | Speck Pumps | Badu EcoMV/72-VI | Variable-Speed | 1725 | TRUE | Residential Pool Pump and Motor Combination | 0.5 | 1.15 | 70.6 | 0.44 | TRUE | 35 | 338 | 6.21 | 22 | 308 | 4.28 | 48 | 362 | 7.95 |  | Non Federally-Regulated | 2011-08-02
Regal Beloit America, Inc. | Century | B2846 | Single-Speed | 3450 | FALSE | Replacement Residential Pool Pump Motor | 0.98 | 1.95 | 62.5 | 0.5 | FALSE | [10 empty] | Non Federally-Regulated | 2015-09-11
Regal Beloit America, Inc. | Century | B2979 | Dual-Speed | 3450 | TRUE | Replacement Residential Pool Pump Motor | 2.4 | 1.2 | 77.4 | 2 | FALSE | [10 empty] | Non Federally-Regulated | 2015-09-11
Hayward Pool Products | Super Pump VS | SP2600VSP (H) | Variable-Speed | 3000 | TRUE | Residential Pool Pump and Motor Combination | 1.5 | 1 | 81 | 1.5 | TRUE | 55 | 1259 | 2.62 | 35 | 1063 | 1.98 | 69 | 1320 | 3.14 |  | Non Federally-Regulated | 2014-05-27
Regal Beloit America, Inc. | Century | SDS1252 | Dual-Speed | 3450 | TRUE | Replacement Residential Pool Pump Motor | 2.5 | 1 | 77.7 | 2.5 | FALSE | [10 empty] | Non Federally-Regulated | 2015-09-11
Speck Pumps | Speck Pumps | Badu EcoM3* | Multiple-Speed | 3450 | TRUE | Residential Pool Pump and Motor Combination | 1.25 | 1.25 | 0.8 | 1 | TRUE | 57 | 1233 | 2.77 | 35 | 1080 | 1.94 | 80 | 1286 | 3.73 |  | Non Federally-Regulated | 2010-06-15
Zodiac Pool Systems, Inc. | Jandy Pro Series | FHPM 2.0-2 (H) | Dual-Speed | 3450 | TRUE | Residential Pool Pump and Motor Combination | 2.22 | 1.11 | 80.4 | 2 | TRUE | 63 | 1752 | 2.15 | 39 | 1558 | 1.5 | 85 | 1962 | 2.6 |  | Non Federally-Regulated | 2011-08-30
Zodiac Pool Systems, Inc. | Jandy Pro Series | SHPM 1.5-2 (Low Speed) | Dual-Speed | 1725 | TRUE | Residential Pool Pump and Motor Combination | 1.65 | 1.1 | 50.1 | 1.5 | TRUE | 32 | 470 | 4.09 | 20 | 430 | 2.79 | 42 | 416 | 6.06 |  | Non Federally-Regulated | 2011-08-30
Hayward Pool Products | TriStar VS | SP3202VSPND (M) | Variable-Speed | 1725 | TRUE | Residential Pool Pump and Motor Combination | 0.23 | 1 | 73 | 0.23 | TRUE | 32 | 194 | 9.89 | 19 | 165 | 6.9 | 41 | 207 | 11.88 |  | Non Federally-Regulated | 2014-10-29
Speck Pumps | Speck Pumps | EasyFit-VI | Variable-Speed | 3450 | TRUE | Residential Pool Pump and Motor Combination | 3.45 | 1.15 | 76.8 | 3 | TRUE | 66 | 2115 | 1.87 | 39 | 1836 | 1.27 | 90 | 2356 | 2.29 |  | Non Federally-Regulated | 2015-07-14
Regal Beloit America, Inc. | Century | SQS1152R | Dual-Speed | 3450 | TRUE | Replacement Residential Pool Pump Motor | 2.21 | 1.47 | 78 | 1.5 | FALSE | [10 empty] | Non Federally-Regulated | 2015-09-14
Speck Pumps | Speck Pumps | Badu EcoM3 V 1.65* | Variable-Speed | 600 | TRUE | Residential Pool Pump and Motor Combination | 1.65 | 1 | 84.9 | 1.65 | TRUE | 9 | 22 | 24.54 | 6 | 21 | 17.14 | 12 | 22 | 32.72 |  | Non Federally-Regulated | 2015-07-14
Speck Pumps | Speck Pumps | Badu EcoM3 V* | Variable-Speed | 2600 | TRUE | Residential Pool Pump and Motor Combination | 1.25 | 1.25 | 80 | 1 | TRUE | 41 | 529 | 4.65 | 25 | 454 | 3.3 | 54 | 552 | 5.86 |  | Non Federally-Regulated | 2012-05-29
Speck Pumps | Speck Pumps | Badu EcoMV/433-VI* | Variable-Speed | 3450 | TRUE | Residential Pool Pump and Motor Combination | 3.45 | 1.15 | 76.8 | 3 | TRUE | 73 | 2202 | 1.98 | 45 | 1785 | 1.51 | 96 | 2515 | 2.29 |  | Non Federally-Regulated | 2011-08-03
Regal Beloit America, Inc. | Century | CK1052 | Single-Speed | 3450 | FALSE | Replacement Residential Pool Pump Motor | 0.8 | 1.6 | 78.6 | 0.5 | FALSE | [10 empty] | Non Federally-Regulated | 2015-09-11
Hayward Pool Products | Super II | SP3010X152AZ | Dual-Speed |  | TRUE | No Match |  | 1 | 72.7 | 1.5 |  | 62 | 1725 | 2.16 | 39 | 1486 | 1.57 |  |  |  |  | Non Federally-Regulated | 2007-04-11
Hayward Pool Products | Super Pump VS | SP26115VSP (H) | Variable-Speed | 3450 | TRUE | Residential Pool Pump and Motor Combination | 0.85 | 1 | 77 | 0.85 | TRUE | 48 | 829 | 3.47 | 33 | 898 | 2.2 | 58 | 804 | 4.33 |  | Non Federally-Regulated | 2015-09-01
Regal Beloit America, Inc. | Century | SQL1072R | Dual-Speed | 3450 | TRUE | Replacement Residential Pool Pump Motor | 1.24 | 1.65 | 76 | 0.75 | FALSE | [10 empty] | Non Federally-Regulated | 2015-09-11
Hayward Pool Products | Northstar | SP4010X152NS | Dual-Speed |  | TRUE | No Match |  | 1.25 | 74 | 1.5 |  | 65 | 1892 | 2.06 | 40 | 1613 | 1.49 |  |  |  |  | Non Federally-Regulated | 2007-04-11
Hayward Pool Products | Super Pump | SP2607EE | Single-Speed | 3450 | FALSE | Residential Pool Pump and Motor Combination | 0.99 | 1.32 | 79 | 0.75 |  | 53 | 1124 | 2.83 | 34 | 983 | 2.08 | 68 | 1199 | 3.4 |  | Non Federally-Regulated | 2014-05-27
Hayward Pool Products | Super Pump VS | SP2600VSP (M) | Variable-Speed | 1500 | TRUE | Residential Pool Pump and Motor Combination | 0.19 | 1 | 59 | 0.19 | TRUE | 26 | 183 | 8.52 | 17 | 163 | 6.26 | 33 | 191 | 10.37 |  | Non Federally-Regulated | 2013-04-03
Hayward Pool Products | TriStar | SP32202EE | Dual-Speed |  | TRUE | No Match |  | 1.35 | 72 | 2 |  | 70 | 2139 | 1.96 | 42 | 1720 | 1.47 |  |  |  |  | Non Federally-Regulated | 2007-04-11
Zodiac Pool Systems, Inc. | Jandy Pro Series | SHPF 2.0-2 (High Speed) | Dual-Speed | 3450 | TRUE | Residential Pool Pump and Motor Combination | 2.6 | 1.3 | 78.6 | 2 | TRUE | 70 | 2150 | 1.95 | 42 | 1780 | 1.42 | 95 | 2372 | 2.4 |  | Non Federally-Regulated | 2011-08-30
Regal Beloit America, Inc. | Century | B2232 | Dual-Speed | 3450 | TRUE | Replacement Residential Pool Pump Motor | 1 | 1 | 73 | 1 | FALSE | [10 empty] | Non Federally-Regulated | 2015-09-11
Hayward Pool Products | Hayward | SPXG1SPVSPE | Variable-Speed | 3000 | TRUE | Replacement Residential Pool Pump Motor | 1.5 | 1 | 81 | 1.5 | TRUE | [10 empty] | Non Federally-Regulated | 2015-09-21
Zodiac Pool Systems, Inc. | Jandy Pro Series | FHPM 1.0-2 (H) | Dual-Speed | 3450 | TRUE | Residential Pool Pump and Motor Combination | 1.25 | 1.25 | 73 | 1 | TRUE | 55 | 1259 | 2.62 | 35 | 1144 | 1.84 | 68 | 1093 | 3.73 |  | Non Federally-Regulated | 2011-08-30
Hayward Pool Products | Max-Flo VS | SP2302VSP (H) | Variable-Speed | 3000 | TRUE | Residential Pool Pump and Motor Combination | 1.5 | 1 | 81 | 1.5 | TRUE | 53 | 960 | 3.31 | 32 | 801 | 2.4 | 70 | 1049 | 4 |  | Non Federally-Regulated | 2014-05-27
Speck Pumps | Speck Pumps | EasyFit-V* | Variable-Speed | 1035 | TRUE | Residential Pool Pump and Motor Combination | 2.4 | 1.6 | 82.2 | 1.5 | TRUE | 19 | 100 | 11.4 | 12 | 95 | 7.57 | 26 | 104 | 15 |  | Non Federally-Regulated | 2015-07-14
Speck Pumps | Speck Pumps | PN90-V* | Variable-Speed | 1035 | TRUE | Residential Pool Pump and Motor Combination | 2.4 | 1.6 | 82.2 | 1.5 | TRUE | 19 | 100 | 11.4 | 12 | 95 | 7.57 | 26 | 104 | 15 |  | Non Federally-Regulated | 2015-07-14
Hayward Pool Products | MaxFlo XL | SP2315X202 | Dual-Speed | 1725 | TRUE | Residential Pool Pump and Motor Combination | 0.28 | 1.1 | 49 | 0.25 |  | 29 | 391 | 4.45 | 17 | 360 | 2.83 | 37 | 408 | 5.44 |  | Non Federally-Regulated | 2012-05-15
Hayward Pool Products | EcoStar | SP3400VSPVR | Variable-Speed | 1000 | TRUE | Residential Pool Pump and Motor Combination | 2.7 | 1 | 33 | 2.7 | TRUE | 20 | 88 | 13.64 | 12 | 80 | 9 | 28 | 96 | 17.5 |  | Non Federally-Regulated | 2010-10-12
Hayward Pool Products | TriStar | SP3215X202 | Dual-Speed |  | TRUE | No Match |  | 1.2 | 70.5 | 2 |  | 69 | 2032 | 2.04 | 42 | 1651 | 1.53 |  |  |  |  | Non Federally-Regulated | 2007-04-11
Hayward Pool Products | Hayward | SPX2300Z1VSPE | Variable-Speed | 3000 | TRUE | Replacement Residential Pool Pump Motor | 1.5 | 1 | 81 | 1.5 | TRUE | [10 empty] | Non Federally-Regulated | 2015-09-21
Speck Pumps | Speck Pumps | N90-III | Variable-Speed | 3450 | TRUE | Residential Pool Pump and Motor Combination | 1.65 | 1 | 84.9 | 1.65 | TRUE | 60 | 1539 | 2.33 | 38 | 1419 | 1.6 | 78 | 1580 | 2.96 |  | Non Federally-Regulated | 2015-07-14
Regal Beloit America, Inc. | Century | B974 | Dual-Speed | 3450 | TRUE | Replacement Residential Pool Pump Motor | 1.4 | 1.4 | 74.1 | 1 | FALSE | [10 empty] | Non Federally-Regulated | 2015-09-11
Zodiac Pool Systems, Inc. | Jandy Pro Series | PHPF 1.0-2 (High Speed) | Dual-Speed | 3450 | TRUE | Residential Pool Pump and Motor Combination | 1.65 | 1.65 | 74.7 | 1 | TRUE | 66 | 1890 | 2.1 | 40 | 1590 | 1.51 | 86 | 1924 | 2.67 |  | Non Federally-Regulated | 2011-08-30
Zodiac Pool Systems, Inc. | Jandy Pro Series | PHPF 0.50 | Single-Speed | 3450 |  | Residential Pool Pump and Motor Combination | 0.98 | 1.95 | 63.9 | 0.5 |  | 54 | 1360 | 2.38 | 34 | 1270 | 1.61 | 70 | 1225 | 3.43 |  | Non Federally-Regulated | 2011-08-30
Speck Pumps | Speck Pumps | Badu EcoM3 V | Variable-Speed | 3450 | TRUE | Residential Pool Pump and Motor Combination | 1.25 | 1.25 | 80 | 1 | TRUE | 54 | 1149 | 2.81 | 34 | 1053 | 1.93 | 72 | 1236 | 3.49 |  | Non Federally-Regulated | 2012-05-29
Speck Pumps | Raypak | PS165VSP | Variable-Speed | 3450 | TRUE | Residential Pool Pump and Motor Combination | 1.65 | 1 | 84.9 | 1.65 | TRUE | 60 | 1450 | 2.48 | 38 | 1415 | 1.61 | 77 | 1490 | 3.1 |  | Non Federally-Regulated | 2012-11-26
Hayward Pool Products | Super Pump | SP2610X152S | Dual-Speed |  | TRUE | No Match |  | 1 | 72.7 | 1.5 |  | 54 | 1390 | 2.33 | 35 | 1234 | 1.7 |  |  |  |  | Non Federally-Regulated | 2007-04-11
Hayward Pool Products | TriStar | SP3210X152 | Dual-Speed |  | TRUE | No Match |  | 1.25 | 68 | 1.5 |  | 65 | 1750 | 2.23 | 39 | 1491 | 1.57 |  |  |  |  | Non Federally-Regulated | 2007-04-11
Hayward Pool Products | Northstar | SP4015X202NS | Dual-Speed |  | TRUE | No Match |  | 1.2 | 80.4 | 2 |  | 70 | 2116 | 1.98 | 42 | 1715 | 1.47 |  |  |  |  | Non Federally-Regulated | 2007-04-11
Zodiac Pool Systems, Inc. | Jandy Pro Series | PHPM 0.75 | Single-Speed | 3450 |  | Residential Pool Pump and Motor Combination | 0.98 | 1.3 | 63.9 | 0.75 |  | 54 | 1370 | 2.36 | 34 | 1270 | 1.61 | 70 | 1225 | 3.43 |  | Non Federally-Regulated | 2011-08-30
Speck Pumps | Speck Pumps | Badu EcoM2/72-IV | Dual-Speed | 1725 | TRUE | Residential Pool Pump and Motor Combination | 0.26 | 1.3 | 52 | 0.2 | TRUE | 33 | 328 | 6.03 | 21 | 314 | 4.01 | 44 | 341 | 7.74 |  | Non Federally-Regulated | 2011-07-29
Speck Pumps | Speck Pumps | Badu EcoMV/433-V | Variable-Speed | 1725 | TRUE | Residential Pool Pump and Motor Combination | 0.39 | 1 | 86.2 | 0.39 | TRUE | 35 | 295 | 7.11 | 22 | 257 | 5.13 | 45 | 303 | 8.91 |  | Non Federally-Regulated | 2011-08-08
Zodiac Pool Systems, Inc. | Jandy Pro Series | PHPM 2.0-2 (High Speed) | Dual-Speed | 3450 | TRUE | Residential Pool Pump and Motor Combination | 2.2 | 1.1 | 77.4 | 2 | TRUE | 68 | 2080 | 1.96 | 40 | 1710 | 1.4 | 92 | 2272 | 2.43 |  | Non Federally-Regulated | 2011-08-30
Regal Beloit America, Inc. | Century | Vgreen (ECM27CU) | Variable-Speed | 3450 | TRUE | Replacement Residential Pool Pump Motor | 2.7 | 1 | 82 | 2.7 | TRUE | [10 empty] | Non Federally-Regulated | 2015-09-11
Regal Beloit America, Inc. | Century | ECM27CU | Variable-Speed | 3450 | TRUE | Replacement Residential Pool Pump Motor | 2.7 | 1 | 82 | 2.7 | FALSE | [10 empty] | Non Federally-Regulated | 2015-09-11
Regal Beloit America, Inc. | Century | B2235 | Dual-Speed | 3450 | TRUE | Replacement Residential Pool Pump Motor | 3 | 1 | 80 | 3 | FALSE | [10 empty] | Non Federally-Regulated | 2015-09-11
Hayward Pool Products | Replacement Series | RS750CA | Single-Speed |  | FALSE | No Match |  | 1.32 | 63 | 0.75 |  | 56 | 1301 | 2.58 | 37 | 1160 | 1.91 |  |  |  |  | Non Federally-Regulated | 2008-05-09
Hayward Pool Products | TriStar VS | SP3200VSP (H) | Variable-Speed | 3450 | TRUE | Residential Pool Pump and Motor Combination | 1.85 | 1 | 83 | 1.85 | TRUE | 64 | 1408 | 2.72 | 38 | 1128 | 2.01 | 85 | 1543 | 3.31 |  | Non Federally-Regulated | 2013-12-19
Speck Pumps | Aqua TechniX | UniFit-III* | Variable-Speed | 600 | TRUE | Residential Pool Pump and Motor Combination | 1.65 | 1 | 84.9 | 1.65 | TRUE | 11 | 24 | 27.5 | 7 | 23 | 18.26 | 14 | 24 | 35 |  | Non Federally-Regulated | 2015-07-14
Regal Beloit America, Inc. | Century | B2980 | Dual-Speed | 3450 | TRUE | Replacement Residential Pool Pump Motor | 1.25 | 1.67 | 72.9 | 0.75 | FALSE | [10 empty] | Non Federally-Regulated | 2015-09-11
Hayward Pool Products | MaxFlo | SP2810X152 | Dual-Speed |  | TRUE | No Match |  | 1 | 72.7 | 1.5 |  | 55 | 1448 | 2.28 | 35 | 1290 | 1.63 |  |  |  |  | Non Federally-Regulated | 2007-04-11
Hayward Pool Products | Hayward | SPX3220Z2PE | Dual-Speed | 3450 | TRUE | Replacement Residential Pool Pump Motor | 2.7 | 1.35 | 83 | 2 | FALSE | [10 empty] | Non Federally-Regulated | 2015-09-23
Speck Pumps | Speck Pumps | EasyFit-VI* | Variable-Speed | 1035 | TRUE | Residential Pool Pump and Motor Combination | 3.45 | 1.15 | 76.8 | 3 | TRUE | 20 | 106 | 11.32 | 12 | 99 | 7.27 | 27 | 111 | 14.59 |  | Non Federally-Regulated | 2015-07-14
Hayward Pool Products | MaxFlo XL | SP2305X7EE | Single-Speed | 3450 | FALSE | Residential Pool Pump and Motor Combination | 0.95 | 1.27 | 76 | 0.75 |  | 47 | 792 | 3.56 | 31 | 755 | 2.46 | 57 | 782 | 4.37 |  | Non Federally-Regulated | 2012-05-15
Regal Beloit America, Inc. | Century | Vgreen (EPA16SQ) | Variable-Speed | 3450 | TRUE | Replacement Residential Pool Pump Motor | 1.65 | 1 | 82 | 1.65 | TRUE | [10 empty] | Non Federally-Regulated | 2015-09-11
Hayward Pool Products | TriStar VS | SP3200VSP (M) | Variable-Speed | 1725 | TRUE | Residential Pool Pump and Motor Combination | 0.23 | 1 | 73 | 0.23 | TRUE | 32 | 194 | 9.89 | 19 | 165 | 6.9 | 41 | 207 | 11.88 |  | Non Federally-Regulated | 2013-12-19
Speck Pumps | Speck Pumps | Badu EcoM2/S90-II | Dual-Speed | 1725 | TRUE | Residential Pool Pump and Motor Combination | 0.15 | 1.5 | 48.5 | 0.1 | TRUE | 28 | 256 | 6.56 | 17 | 246 | 4.14 | 37 | 263 | 8.44 |  | Non Federally-Regulated | 2011-07-26

## All CEC Apliance DB-Old (hidden)
|  |  | 1.233 |  | 70 |  |  | 1.7286 |  |  | 61.1714 | 1762.3143 | 2.2153 | 37.9286 | 1510.8 | 1.5806
Manufacturer Name | Brand Name | Model Number | Motor Svc Fctr | Motor Construction Description | MotorDesign Description | Motor Capability (T/F) | Motor Efficiency % | Rated Horsepower | HP x SF | Pump Control Speed (T/F) | Curve-A gpm Flow | Curve-A Power Watts | Curve-A Energy Factor | Curve-B gpm Flow | Curve-B Power Watts | Curve B Energy Factor | Low Mode | Add Date
Pentair Pool Products, Inc. | Sta-Rite | MPE6YF-207L (HIGH SPEED) | 1.47 | Capacitor Start - Capacitor Run | Dual-Speed | TRUE | 76 | 1.5 | 2.205 | TRUE | 61 | 1670 | 2.19 | 39 | 1430 | 1.64 | 0 | 2008-04-30
Pentair Pool Products, Inc. | Sta-Rite | MPE6YF-207L (LOW SPEED) | 1.47 | Capacitor Start - Capacitor Run | Dual-Speed | TRUE | 48 | 1.5 | 2.205 | TRUE | 34 | 365 | 5.59 | 20 | 311 | 3.86 | 1 | 2008-04-30
Pentair Pool Products, Inc. | Sta-Rite | MPEA6YG-175L (HIGH SPEED) | 1.1 | Capacitor Start - Capacitor Run | Dual-Speed | TRUE | 76 | 2 | 2.2 | TRUE | 63 | 1660 | 2.28 | 38 | 1420 | 1.61 | 0 | 2008-04-30
Pentair Pool Products, Inc. | Sta-Rite | MPEA6YG-175L (LOW SPEED) | 1.1 | Capacitor Start - Capacitor Run | Dual-Speed | TRUE | 48 | 2 | 2.2 | TRUE | 34 | 340 | 6 | 20 | 298 | 4.03 | 1 | 2008-04-30
Pentair Pool Products, Inc. | Sta-Rite | MPEA6YG-175LS (HIGH SPEED) | 1.1 | Capacitor Start - Capacitor Run | Dual-Speed | TRUE | 76 | 2 | 2.2 | TRUE | 63 | 1660 | 2.28 | 38 | 1420 | 1.61 | 0 | 2008-04-30
Pentair Pool Products, Inc. | Sta-Rite | MPEA6YG-175LS (LOW SPEED) | 1.1 | Capacitor Start - Capacitor Run | Dual-Speed | TRUE | 48 | 2 | 2.2 | TRUE | 34 | 350 | 5.83 | 20 | 306 | 3.92 | 1 | 2008-04-30
Pentair Pool Products, Inc. | Sta-Rite | MPEA6YG-207L (HIGH SPEED) | 1.1 | Capacitor Start - Capacitor Run | Dual-Speed | TRUE | 76 | 2 | 2.2 | TRUE | 64 | 1690 | 2.27 | 38 | 1440 | 1.58 | 0 | 2008-04-30
Pentair Pool Products, Inc. | Sta-Rite | MPEA6YG-207L (LOW SPEED) | 1.1 | Capacitor Start - Capacitor Run | Dual-Speed | TRUE | 48 | 2 | 2.2 | TRUE | 21 | 384 | 3.28 | 19 | 342 | 3.33 | 1 | 2008-04-30
Pentair Pool Products, Inc. | Sta-Rite | MPEAA6YG-168L (HIGH SPEED) | 1.04 | Capacitor Start - Capacitor Run | Dual-Speed | TRUE | 76 | 2.5 | 2.6 | TRUE | 67 | 2004 | 2.01 | 40 | 1696 | 1.42 | 0 | 2008-04-30
Pentair Pool Products, Inc. | Sta-Rite | MPEAA6YG-168L (LOW SPEED) | 1.04 | Capacitor Start - Capacitor Run | Dual-Speed | TRUE | 51 | 2.5 | 2.6 | TRUE | 33 | 418 | 4.74 | 19 | 373 | 3.06 | 1 | 2008-04-30
Pentair Pool Products, Inc. | Sta-Rite | MPEAA6YG-208L (HIGH SPEED) | 1.04 | Capacitor Start - Capacitor Run | Dual-Speed | TRUE | 76 | 2.5 | 2.6 | TRUE | 68 | 1995 | 2.05 | 41 | 1670 | 1.47 | 0 | 2008-04-30
Pentair Pool Products, Inc. | Sta-Rite | MPEAA6YG-208L (LOW SPEED) | 1.04 | Capacitor Start - Capacitor Run | Dual-Speed | TRUE | 51 | 2.5 | 2.6 | TRUE | 35 | 368 | 5.71 | 20 | 320 | 3.75 | 1 | 2008-04-30
Pentair Pool Products, Inc. | Sta-Rite | P2RA5YG-183L (HIGH SPEED) | 1.1 | Capacitor Start - Capacitor Run | Dual-Speed | TRUE | 76 | 2 | 2.2 | TRUE | 65 | 1619 | 2.41 | 41 | 1355 | 1.82 | 0 | 2008-04-30
Pentair Pool Products, Inc. | Sta-Rite | P2RA5YG-183L (LOW SPEED) | 1.1 | Capacitor Start - Capacitor Run | Dual-Speed | TRUE | 48 | 2 | 2.2 | TRUE | 33 | 376 | 5.27 | 21 | 324 | 3.89 | 1 | 2008-04-30
Pentair Pool Products, Inc. | Sta-Rite | P2RA5YG-183LC (HIGH SPEED) | 1.1 | Capacitor Start - Capacitor Run | Dual-Speed | TRUE | 76 | 2 | 2.2 | TRUE | 65 | 1619 | 2.41 | 41 | 1355 | 1.82 | 0 | 2008-04-30
Pentair Pool Products, Inc. | Sta-Rite | P2RA5YG-183LC (LOW SPEED) | 1.1 | Capacitor Start - Capacitor Run | Dual-Speed | TRUE | 48 | 2 | 2.2 | TRUE | 33 | 386 | 5.13 | 21 | 336 | 3.75 | 1 | 2008-04-30
Pentair Pool Products, Inc. | Sta-Rite | P6RA6YG-207L (HIGH SPEED) | 1.1 | Capacitor Start - Capacitor Run | Dual-Speed | TRUE | 76 | 2 | 2.2 | TRUE | 63 | 1941 | 1.95 | 40 | 1666 | 1.44 | 0 | 2008-04-30
Pentair Pool Products, Inc. | Sta-Rite | P6RA6YG-207L (LOW SPEED) | 1.1 | Capacitor Start - Capacitor Run | Dual-Speed | TRUE | 48 | 2 | 2.2 | TRUE | 35 | 415 | 5.06 | 17 | 345 | 2.96 | 1 | 2008-04-30
Pentair Pool Products, Inc. | Pentair | CHII N15FE | 1 | Permanent-split capacitor motor | Single-Speed | FALSE | 79.4 | 5 | 5 | NULL | 77 | 3140 | 1.47 | 45 | 2634 | 1.03 | 0 | 2007-10-17
Pentair Pool Products, Inc. | Sta-Rite | P6E6H-209L | 1.15 | Capacitor Start - Capacitor Run | Single-Speed | FALSE | 80.5 | 3 | 3.45 | NULL | 64 | 2460 | 1.56 | 43 | 2028 | 1.27 | 0 | 2007-10-17
Hayward Pool Products | TriStar | SP3230EE | 1.2 | Capacitor Start - Capacitor Run | Single-Speed | FALSE | 76 | 3 | 3.6 | NULL | 74 | 2498 | 1.78 | 43 | 2023 | 1.28 | 0 | 2007-04-11
Hayward Pool Products | TriStar | SP3225X30 | 1.15 | Permanent-split capacitor motor | Single-Speed | FALSE | 74 | 3 | 3.45 | NULL | 72 | 2528 | 1.71 | 43 | 2094 | 1.23 | 0 | 2007-04-11
Hayward Pool Products | Replacement Series | RS3000 | 1.15 | Capacitor Start - Capacitor Run | Single-Speed | FALSE | 75 | 3 | 3.45 | NULL | 74 | 2614 | 1.7 | 45 | 2132 | 1.27 | 0 | 2007-04-11
Hayward Pool Products | Super II | SP3025EEAZ | 1.15 | Capacitor Start - Capacitor Run | Single-Speed | FALSE | 80.5 | 3 | 3.45 | NULL | 74 | 2614 | 1.7 | 45 | 2132 | 1.27 | 0 | 2007-04-11
Hayward Pool Products | Super II | SP3025X30AZ | 1.15 | Capacitor Start - Capacitor Run | Single-Speed | FALSE | 80.5 | 3 | 3.45 | NULL | 74 | 2614 | 1.7 | 45 | 2132 | 1.27 | 0 | 2007-04-11
Hayward Pool Products | Northstar | SP4025X30NS | 1.2 | Permanent-split capacitor motor | Single-Speed | FALSE | 80 | 3 | 3.6 | NULL | 75 | 2718 | 1.66 | 45 | 2188 | 1.23 | 0 | 2007-04-11
Pentair Pool Products, Inc. | Pentair | WFE-12 | 1.15 | Permanent-split capacitor motor | Single-Speed | FALSE | 84.3 | 3 | 3.45 | NULL | 71 | 2720 | 1.57 | 44 | 2200 | 1.19 | 0 | 2007-06-13
Hayward Pool Products | Northstar | SP4030NS | 1.6 | Permanent-split capacitor motor | Single-Speed | FALSE | 82.1 | 3 | 4.8 | NULL | 80 | 3230 | 1.49 | 47 | 2628 | 1.07 | 0 | 2007-04-11
Hayward Pool Products | Super Pump | SP2621X25 | 1 | Capacitor Start - Capacitor Run | Single-Speed | FALSE | 79.7 | 2.5 | 2.5 | NULL | 63 | 1924 | 1.96 | 40 | 1677 | 1.43 | 0 | 2007-04-11
Hayward Pool Products | TriStar | SP3220X25 | 1.04 | Permanent-split capacitor motor | Single-Speed | FALSE | 70 | 2.5 | 2.6 | NULL | 68 | 2067 | 1.97 | 41 | 1669 | 1.47 | 0 | 2007-04-11
Hayward Pool Products | Super II | SP3020X25AZ | 1 | Capacitor Start - Capacitor Run | Single-Speed | FALSE | 78 | 2.5 | 2.5 | NULL | 68 | 2087 | 1.95 | 41 | 1718 | 1.43 | 0 | 2007-04-11
Hayward Pool Products | Northstar | SP4020X25NS | 1.1 | Permanent-split capacitor motor | Single-Speed | FALSE | 83.7 | 2.5 | 2.75 | NULL | 69 | 2220 | 1.86 | 42 | 1840 | 1.37 | 0 | 2007-04-11
Hayward Pool Products | Replacement Series | RS2500 | 1.4 | Capacitor Start - Capacitor Run | Single-Speed | FALSE | 75 | 2.5 | 3.5 | NULL | 74 | 2614 | 1.7 | 45 | 2132 | 1.27 | 0 | 2007-04-11
Hayward Pool Products | MaxFlo | SP2815X20 | 1.1 | Capacitor Start - Capacitor Run | Single-Speed | FALSE | 79.4 | 2 | 2.2 | NULL | 58 | 1574 | 2.21 | 37 | 1359 | 1.63 | 0 | 2007-04-11
Hayward Pool Products | Super Pump | SP2615X20 | 1 | Capacitor Start - Capacitor Run | Single-Speed | FALSE | 77.1 | 2 | 2 | NULL | 61 | 1639 | 2.23 | 38 | 1386 | 1.65 | 0 | 2007-04-11
Pentair Pool Products, Inc. | Pentair | PFII P1 2A | 1.15 | Permanent-split capacitor motor | Single-Speed | FALSE | 76.3 | 2 | 2.3 | NULL | 59 | 1676 | 2.11 | 36 | 1493 | 1.45 | 0 | 2007-10-17
Pentair Pool Products, Inc. | Pentair | WFE-28 | 1.1 | Permanent-split capacitor motor | Single-Speed | FALSE | 75.1 | 2 | 2.2 | NULL | 64 | 1870 | 2.06 | 40 | 1780 | 1.34 | 0 | 2007-06-13
Pentair Pool Products, Inc. | Pentair | WFE-8 | 1.3 | Permanent-split capacitor motor | Single-Speed | FALSE | 84 | 2 | 2.6 | NULL | 66 | 2000 | 1.99 | 41 | 1890 | 1.29 | 0 | 2007-06-13
Hayward Pool Products | TriStar | SP3215X20 | 1.1 | Permanent-split capacitor motor | Single-Speed | FALSE | 67 | 2 | 2.2 | NULL | 68 | 2047 | 1.99 | 41 | 1777 | 1.38 | 0 | 2007-04-11
Hayward Pool Products | Replacement Series | RS2000 | 1.25 | Capacitor Start - Capacitor Run | Single-Speed | FALSE | 79.4 | 2 | 2.5 | NULL | 68 | 2087 | 1.95 | 41 | 1718 | 1.43 | 0 | 2007-04-11
Hayward Pool Products | Super II | SP3020EEAZ | 1.25 | Capacitor Start - Capacitor Run | Single-Speed | FALSE | 79.4 | 2 | 2.5 | NULL | 68 | 2087 | 1.95 | 41 | 1718 | 1.43 | 0 | 2007-04-11
Hayward Pool Products | TriStar | SP3220EE | 1.35 | Capacitor Start - Capacitor Run | Single-Speed | FALSE | 75 | 2 | 2.7 | NULL | 70 | 2104 | 2 | 42 | 1715 | 1.47 | 0 | 2007-04-11
Hayward Pool Products | Northstar | SP4015X20NS | 1.2 | Permanent-split capacitor motor | Single-Speed | FALSE | 80.9 | 2 | 2.4 | NULL | 67 | 2175 | 1.85 | 41 | 1832 | 1.34 | 0 | 2007-04-11
Pentair Pool Products, Inc. | Sta-Rite | P6E6G-208L | 1.3 | Capacitor Start - Capacitor Run | Single-Speed | FALSE | 81.1 | 2 | 2.6 | NULL | 65 | 2220 | 1.76 | 40 | 1650 | 1.45 | 0 | 2007-06-13
Hayward Pool Products | Northstar | SP4020NS | 1.35 | Permanent-split capacitor motor | Single-Speed | FALSE | 83.7 | 2 | 2.7 | NULL | 69 | 2220 | 1.86 | 42 | 1840 | 1.37 | 0 | 2007-04-11
Pentair Pool Products, Inc. | Sta-Rite | P6EA6G-207L | 1.1 | Capacitor Start - Capacitor Run | Single-Speed | FALSE | 75.6 | 2 | 2.2 | NULL | 62 | 2340 | 1.59 | 41 | 1965 | 1.25 | 0 | 2007-10-17
Pentair Pool Products, Inc. | Pentair | CHII N1 2 FE | 1.3 | Permanent-split capacitor motor | Single-Speed | FALSE | 82.8 | 2 | 2.6 | NULL | 72 | 2522 | 1.71 | 43 | 2054 | 1.26 | 0 | 2007-10-17
Pentair Pool Products, Inc. | Pentair | DYNAMO 340145 | 1 | Permanent-split capacitor motor | Single-Speed | FALSE | 74.2 | 1.5 | 1.5 | NULL | 44 | 900 | 2.93 | 29 | 830 | 2.1 | 0 | 2007-06-13
Pentair Pool Products, Inc. | Pentair | DYNAMO 340146 | 1 | Permanent-split capacitor motor | Single-Speed | FALSE | 74.2 | 1.5 | 1.5 | NULL | 44 | 900 | 2.93 | 29 | 830 | 2.1 | 0 | 2007-06-13
Pentair Pool Products, Inc. | Pentair | OPTIFLO 340137 | 1 | Permanent-split capacitor motor | Single-Speed | FALSE | 74.2 | 1.5 | 1.5 | NULL | 47 | 945 | 2.98 | 28 | 834 | 2.01 | 0 | 2007-06-13
Pentair Pool Products, Inc. | Pentair | OPTIFLO 340138 | 1 | Permanent-split capacitor motor | Single-Speed | FALSE | 74.2 | 1.5 | 1.5 | NULL | 47 | 945 | 2.98 | 28 | 834 | 2.01 | 0 | 2007-06-13
Pentair Pool Products, Inc. | Pentair | OPTIFLO 340139 | 1 | Permanent-split capacitor motor | Single-Speed | FALSE | 74.2 | 1.5 | 1.5 | NULL | 47 | 945 | 2.98 | 28 | 834 | 2.01 | 0 | 2007-06-13
Pentair Pool Products, Inc. | Pentair | OPTIFLO 340140 | 1 | Permanent-split capacitor motor | Single-Speed | FALSE | 74.2 | 1.5 | 1.5 | NULL | 47 | 945 | 2.98 | 28 | 834 | 2.01 | 0 | 2007-06-13
Pentair Pool Products, Inc. | Sta-Rite | ABG4F7L-6A**** | 1 | Permanent-split capacitor motor | Single-Speed | FALSE | 74.2 | 1.5 | 1.5 | NULL | 48 | 1100 | 2.62 | 30 | 990 | 1.82 | 0 | 2007-06-13
Pentair Pool Products, Inc. | Sta-Rite | ABG4FL-6A**** | 1 | Permanent-split capacitor motor | Single-Speed | FALSE | 74.2 | 1.5 | 1.5 | NULL | 48 | 1100 | 2.62 | 30 | 990 | 1.82 | 0 | 2007-06-13
Pentair Pool Products, Inc. | Sta-Rite | JWP5F7L-6A**** | 1 | Permanent-split capacitor motor | Single-Speed | FALSE | 74.2 | 1.5 | 1.5 | NULL | 46 | 1260 | 2.19 | 29 | 1180 | 1.47 | 0 | 2007-06-13
Pentair Pool Products, Inc. | Sta-Rite | JWP5FL-6A**** | 1 | Permanent-split capacitor motor | Single-Speed | FALSE | 74.2 | 1.5 | 1.5 | NULL | 46 | 1260 | 2.19 | 29 | 1180 | 1.47 | 0 | 2007-06-13
Pentair Pool Products, Inc. | Pentair | WFE-26 | 1.1 | Permanent-split capacitor motor | Single-Speed | FALSE | 75.7 | 1.5 | 1.65 | NULL | 63 | 1490 | 2.53 | 39 | 1400 | 1.68 | 0 | 2007-06-13
Pentair Pool Products, Inc. | Sta-Rite | P6EA6F-206L | 1.1 | Capacitor Start - Capacitor Run | Single-Speed | FALSE | 79 | 1.5 | 1.65 | NULL | 62 | 1599 | 2.33 | 42 | 1350 | 1.87 | 0 | 2007-10-17
Hayward Pool Products | TriStar | SP3210X15 | 1.1 | Permanent-split capacitor motor | Single-Speed | FALSE | 62 | 1.5 | 1.65 | NULL | 62 | 1644 | 2.26 | 38 | 1454 | 1.57 | 0 | 2007-04-11
Pentair Pool Products, Inc. | Pentair | PFII-P1-1-1/2 | 1.65 | Permanent-split capacitor motor | Single-Speed | FALSE | 67.2 | 1.5 | 2.475 | NULL | 57 | 1660 | 2.05 | 36 | 1590 | 1.37 | 0 | 2007-06-13
Hayward Pool Products | Northstar | SP4010X15NS | 1.25 | Permanent-split capacitor motor | Single-Speed | FALSE | 78.7 | 1.5 | 1.875 | NULL | 64 | 1783 | 2.15 | 40 | 1518 | 1.58 | 0 | 2007-04-11
Pentair Pool Products, Inc. | Pentair | WFE-6 | 1.47 | Permanent-split capacitor motor | Single-Speed | FALSE | 77.9 | 1.5 | 2.205 | NULL | 64 | 1810 | 2.13 | 40 | 1740 | 1.37 | 0 | 2007-06-13
Pentair Pool Products, Inc. | Sta-Rite | P6E6F-207L | 1.47 | Capacitor Start - Capacitor Run | Single-Speed | FALSE | 75.2 | 1.5 | 2.205 | NULL | 63 | 1830 | 2.07 | 39 | 1670 | 1.4 | 0 | 2007-06-13
Hayward Pool Products | Replacement Series | RS1500 | 1.33 | Capacitor Start - Capacitor Run | Single-Speed | FALSE | 77.1 | 1.5 | 1.995 | NULL | 67 | 1960 | 2.05 | 41 | 1631 | 1.51 | 0 | 2007-04-11
Pentair Pool Products, Inc. | Pentair | IntelliFlo (1000 rpm) | 1.32 | Electronically-commutated motor | Variable-Speed | TRUE | 92 | 3 | 3.96 | NULL | 22 | 130 | 10.15 | 13 | 120 | 6.5 | 0 | 2007-11-20
Pentair Pool Products, Inc. | Pentair | IntelliFlo (3450 rpm) | 1.32 | Electronically-commutated motor | Variable-Speed | TRUE | 92 | 3 | 3.96 | NULL | 71 | 2340 | 1.82 | 43 | 1990 | 1.29 | 0 | 2007-06-13
Pentair Pool Products, Inc. | Pentair | IntelliFlo 4 x 160 (1000 rpm) | 1.32 | Electronically-commutated motor | Variable-Speed | TRUE | 92 | 3 | 3.96 | NULL | 22 | 130 | 10.15 | 13 | 120 | 6.5 | 0 | 2007-11-20
Pentair Pool Products, Inc. | Pentair | IntelliFlo 4 x 160 (3450 rpm) | 1.32 | Electronically-commutated motor | Variable-Speed | TRUE | 92 | 3 | 3.96 | NULL | 71 | 2340 | 1.82 | 43 | 1990 | 1.29 | 0 | 2007-06-13
Pentair Pool Products, Inc. | Sta-Rite | P6E6YH-209L (3450 RPM) | 1.1 | Electronically-commutated motor | Variable-Speed | TRUE | 92 | 3 | 3.3 | TRUE | 72 | 2150 | 2.01 | 43 | 1550 | 1.66 | 0 | 2008-04-30
Pentair Pool Products, Inc. | Sta-Rite | P6E6YH-209L (800 RPM) | 1.1 | Electronically-commutated motor | Variable-Speed | TRUE | 92 | 3 | 3.3 | TRUE | 17 | 100 | 10.2 | 10 | 100 | 6 | 0 | 2008-04-30
Pentair Pool Products, Inc. | Sta-Rite | P6E6Z4H-209L (3450 RPM) | 1.1 | Electronically-commutated motor | Variable-Speed | TRUE | 92 | 3 | 3.3 | TRUE | 72 | 2150 | 2.01 | 43 | 1550 | 1.66 | 0 | 2008-04-30
Pentair Pool Products, Inc. | Sta-Rite | P6E6Z4H-209L (850 RPM) | 1.1 | Electronically-commutated motor | Variable-Speed | TRUE | 92 | 3 | 3.3 | TRUE | 17 | 100 | 10.2 | 10 | 100 | 6 | 0 | 2008-04-30
Hayward Pool Products | MaxFlo | SP2810X152 | 1 | Permanent-split capacitor motor | Dual-Speed | TRUE | 72.7 | 1.5 | 1.5 | NULL | 55 | 1448 | 2.28 | 35 | 1290 | 1.63 | 0 | 2007-04-11
Hayward Pool Products | Northstar | SP4010X152NS | 1.25 | Permanent-split capacitor motor | Dual-Speed | TRUE | 74 | 1.5 | 1.875 | NULL | 65 | 1892 | 2.06 | 40 | 1613 | 1.49 | 0 | 2007-04-11
Hayward Pool Products | Northstar | SP4015X202NS | 1.2 | Permanent-split capacitor motor | Dual-Speed | TRUE | 80.4 | 2 | 2.4 | NULL | 70 | 2116 | 1.98 | 42 | 1715 | 1.47 | 0 | 2007-04-11
Hayward Pool Products | Northstar | SP4020X252NS | 1.1 | Permanent-split capacitor motor | Dual-Speed | TRUE | 76.9 | 2.5 | 2.75 | NULL | 71 | 2252 | 1.89 | 43 | 1828 | 1.41 | 0 | 2007-04-11
Hayward Pool Products | Replacement Series | RS1502 | 1 | Permanent-split capacitor motor | Dual-Speed | TRUE | 72.7 | 1.5 | 1.5 | NULL | 62 | 1725 | 2.16 | 39 | 1486 | 1.57 | 0 | 2007-04-11
Hayward Pool Products | Replacement Series | RS2002 | 1 | Permanent-split capacitor motor | Dual-Speed | TRUE | 75.7 | 2 | 2 | NULL | 67 | 2039 | 1.97 | 41 | 1730 | 1.42 | 0 | 2007-04-11
Hayward Pool Products | Replacement Series | RS2502 | 1 | Permanent-split capacitor motor | Dual-Speed | TRUE | 82.1 | 2.5 | 2.5 | NULL | 63 | 1952 | 1.94 | 39 | 1791 | 1.31 | 0 | 2007-04-11
Hayward Pool Products | Super II | SP3010X152AZ | 1 | Permanent-split capacitor motor | Dual-Speed | TRUE | 72.7 | 1.5 | 1.5 | NULL | 62 | 1725 | 2.16 | 39 | 1486 | 1.57 | 0 | 2007-04-11
Hayward Pool Products | Super II | SP3015X202AZ | 1 | Permanent-split capacitor motor | Dual-Speed | TRUE | 75.7 | 2 | 2 | NULL | 67 | 2039 | 1.97 | 41 | 1730 | 1.42 | 0 | 2007-04-11
Hayward Pool Products | Super II | SP3020X252AZ | 1 | Permanent-split capacitor motor | Dual-Speed | TRUE | 82.1 | 2.5 | 2.5 | NULL | 63 | 1952 | 1.94 | 39 | 1791 | 1.31 | 0 | 2007-04-11
Hayward Pool Products | Super Pump | SP2607X102S | 1 | Permanent-split capacitor motor | Dual-Speed | TRUE | 68.7 | 1 | 1 | NULL | 51 | 1194 | 2.56 | 33 | 1061 | 1.87 | 0 | 2007-04-11
Hayward Pool Products | Super Pump | SP2610X152S | 1 | Permanent-split capacitor motor | Dual-Speed | TRUE | 72.7 | 1.5 | 1.5 | NULL | 54 | 1390 | 2.33 | 35 | 1234 | 1.7 | 0 | 2007-04-11
Hayward Pool Products | Super Pump | SP2615X202S | 1 | Permanent-split capacitor motor | Dual-Speed | TRUE | 75.7 | 2 | 2 | NULL | 61 | 1649 | 2.22 | 38 | 1402 | 1.63 | 0 | 2007-04-11
Hayward Pool Products | TriStar | SP32102EE | 1.85 | Permanent-split capacitor motor | Dual-Speed | TRUE | 68 | 1 | 1.85 | NULL | 65 | 1750 | 2.23 | 39 | 1491 | 1.57 | 0 | 2007-04-11
Hayward Pool Products | TriStar | SP3210X152 | 1.25 | Permanent-split capacitor motor | Dual-Speed | TRUE | 68 | 1.5 | 1.875 | NULL | 65 | 1750 | 2.23 | 39 | 1491 | 1.57 | 0 | 2007-04-11
Hayward Pool Products | TriStar | SP32152EE | 1.6 | Permanent-split capacitor motor | Dual-Speed | TRUE | 70.5 | 1.5 | 2.4 | NULL | 69 | 2032 | 2.04 | 42 | 1651 | 1.53 | 0 | 2007-04-11
Hayward Pool Products | TriStar | SP3215X202 | 1.2 | Permanent-split capacitor motor | Dual-Speed | TRUE | 70.5 | 2 | 2.4 | NULL | 69 | 2032 | 2.04 | 42 | 1651 | 1.53 | 0 | 2007-04-11
Hayward Pool Products | TriStar | SP32202EE | 1.35 | Permanent-split capacitor motor | Dual-Speed | TRUE | 72 | 2 | 2.7 | NULL | 70 | 2139 | 1.96 | 42 | 1720 | 1.47 | 0 | 2007-04-11
Hayward Pool Products | TriStar | SP3220X252 | 1.1 | Permanent-split capacitor motor | Dual-Speed | TRUE | 72 | 2.5 | 2.75 | NULL | 70 | 2139 | 1.96 | 42 | 1720 | 1.47 | 0 | 2007-04-11
Jandy Pool Products Inc. | PLUS HP | PHPF 1.0-2 (High Speed) | 1.65 | Permanent-split capacitor motor | Dual-Speed | TRUE | 74.7 | 1 | 1.65 | NULL | 66 | 1890 | 2.1 | 40 | 1590 | 1.51 | 0 | 2008-02-08
Jandy Pool Products Inc. | PLUS HP | PHPF 1.0-2 (Low Speed) | 1.65 | Permanent-split capacitor motor | Dual-Speed | TRUE | 50.1 | 1 | 1.65 | NULL | 33 | 430 | 4.6 | 20 | 390 | 3.08 | 1 | 2008-02-08
Jandy Pool Products Inc. | PLUS HP | PHPF 1.5-2 (High Speed) | 1.5 | Permanent-split capacitor motor | Dual-Speed | TRUE | 77.4 | 1.5 | 2.25 | NULL | 68 | 2100 | 1.94 | 40 | 1730 | 1.39 | 0 | 2008-02-08
Jandy Pool Products Inc. | PLUS HP | PHPF 1.5-2 (Low Speed) | 1.5 | Permanent-split capacitor motor | Dual-Speed | TRUE | 49.4 | 1.5 | 2.25 | NULL | 34 | 480 | 4.25 | 20 | 430 | 2.79 | 1 | 2008-02-08
Jandy Pool Products Inc. | PLUS HP | PHPF 2.0-2 (High Speed) | 1.04 | Permanent-split capacitor motor | Dual-Speed | TRUE | 78.6 | 2 | 2.08 | NULL | 70 | 2160 | 1.94 | 42 | 1780 | 1.42 | 0 | 2008-02-08
Jandy Pool Products Inc. | PLUS HP | PHPF 2.0-2 (Low Speed) | 1.04 | Permanent-split capacitor motor | Dual-Speed | TRUE | 49 | 2 | 2.08 | NULL | 35 | 540 | 3.89 | 21 | 480 | 2.63 | 1 | 2008-02-08
Jandy Pool Products Inc. | PLUS HP | PHPM 1.5-2 (High Speed) | 1.1 | Permanent-split capacitor motor | Dual-Speed | TRUE | 74.7 | 1.5 | 1.65 | NULL | 66 | 1870 | 2.12 | 40 | 1600 | 1.5 | 0 | 2008-02-08
Jandy Pool Products Inc. | PLUS HP | PHPM 1.5-2 (Low Speed) | 1.1 | Permanent-split capacitor motor | Dual-Speed | TRUE | 50.1 | 1.5 | 1.65 | NULL | 33 | 480 | 4.13 | 20 | 440 | 2.73 | 1 | 2008-02-08
Jandy Pool Products Inc. | PLUS HP | PHPM 2.0-2 (High Speed) | 1.1 | Permanent-split capacitor motor | Dual-Speed | TRUE | 77.4 | 2 | 2.2 | NULL | 68 | 2080 | 1.96 | 40 | 1710 | 1.4 | 0 | 2008-02-08
Jandy Pool Products Inc. | PLUS HP | PHPM 2.0-2 (Low Speed) | 1.1 | Permanent-split capacitor motor | Dual-Speed | TRUE | 49.4 | 2 | 2.2 | NULL | 34 | 490 | 4.16 | 20 | 430 | 2.79 | 1 | 2008-02-08
Jandy Pool Products Inc. | PLUS HP | PHPM 2.5-2 (High Speed) | 0.83 | Permanent-split capacitor motor | Dual-Speed | TRUE | 78.6 | 2.5 | 2.075 | NULL | 70 | 2160 | 1.94 | 42 | 1780 | 1.42 | 0 | 2008-02-08
Jandy Pool Products Inc. | PLUS HP | PHPM 2.5-2 (Low Speed) | 0.83 | Permanent-split capacitor motor | Dual-Speed | TRUE | 49 | 2.5 | 2.075 | NULL | 35 | 540 | 3.89 | 21 | 480 | 2.63 | 1 | 2008-02-08
Jandy Pool Products Inc. | Stealth | SHPF 1.0-2 (High Speed) | 1.65 | Permanent-split capacitor motor | Dual-Speed | TRUE | 74.7 | 1 | 1.65 | NULL | 64 | 1860 | 2.06 | 39 | 1610 | 1.45 | 0 | 2008-02-08
Jandy Pool Products Inc. | Stealth | SHPF 1.0-2 (Low Speed) | 1.65 | Permanent-split capacitor motor | Dual-Speed | TRUE | 50.1 | 1 | 1.65 | NULL | 32 | 470 | 4.09 | 20 | 430 | 2.79 | 1 | 2008-02-08
Jandy Pool Products Inc. | Stealth | SHPF 1.5-2 (High Speed) | 1.47 | Permanent-split capacitor motor | Dual-Speed | TRUE | 77.4 | 1.5 | 2.205 | NULL | 68 | 2120 | 1.92 | 40 | 1580 | 1.52 | 0 | 2008-02-08
Jandy Pool Products Inc. | Stealth | SHPF 1.5-2 (Low Speed) | 1.47 | Permanent-split capacitor motor | Dual-Speed | TRUE | 49.4 | 1.5 | 2.205 | NULL | 34 | 510 | 4 | 20 | 450 | 2.67 | 1 | 2008-02-08
Jandy Pool Products Inc. | Stealth | SHPF 2.0-2 (High Speed) | 1.3 | Permanent-split capacitor motor | Dual-Speed | TRUE | 78.6 | 2 | 2.6 | NULL | 70 | 2150 | 1.95 | 42 | 1780 | 1.42 | 0 | 2008-02-08
Jandy Pool Products Inc. | Stealth | SHPF 2.0-2 (Low Speed) | 1.3 | Permanent-split capacitor motor | Dual-Speed | TRUE | 49 | 2 | 2.6 | NULL | 35 | 530 | 3.96 | 21 | 480 | 2.63 | 1 | 2008-02-08
Jandy Pool Products Inc. | Stealth | SHPM 1.5-2 (High Speed) | 1.1 | Permanent-split capacitor motor | Dual-Speed | TRUE | 74.7 | 1.5 | 1.65 | NULL | 64 | 1860 | 2.06 | 39 | 1610 | 1.45 | 0 | 2008-02-08
Jandy Pool Products Inc. | Stealth | SHPM 1.5-2 (Low Speed) | 1.1 | Permanent-split capacitor motor | Dual-Speed | TRUE | 50.1 | 1.5 | 1.65 | NULL | 32 | 470 | 4.09 | 20 | 430 | 2.79 | 1 | 2008-02-08
Jandy Pool Products Inc. | Stealth | SHPM 2.0-2 (High Speed) | 1.1 | Permanent-split capacitor motor | Dual-Speed | TRUE | 77.4 | 2 | 2.2 | NULL | 68 | 2070 | 1.97 | 42 | 1730 | 1.46 | 0 | 2008-02-08
Jandy Pool Products Inc. | Stealth | SHPM 2.0-2 (Low Speed) | 1.1 | Permanent-split capacitor motor | Dual-Speed | TRUE | 49.4 | 2 | 2.2 | NULL | 34 | 470 | 4.34 | 21 | 420 | 3 | 1 | 2008-02-08
Jandy Pool Products Inc. | Stealth | SHPM 2.5-2 (High Speed) | 1.04 | Permanent-split capacitor motor | Dual-Speed | TRUE | 78.6 | 2.5 | 2.6 | NULL | 71 | 2150 | 1.98 | 43 | 1790 | 1.44 | 0 | 2008-02-08
Jandy Pool Products Inc. | Stealth | SHPM 2.5-2 (Low Speed) | 1.04 | Permanent-split capacitor motor | Dual-Speed | TRUE | 49 | 2.5 | 2.6 | NULL | 35 | 540 | 3.89 | 21 | 490 | 2.57 | 1 | 2008-02-08
Pentair Pool Products, Inc. | Pentair | CH II-N2-2A(HIGH SPEED) | 1.1 | Permanent-split capacitor motor | Dual-Speed | TRUE | 77.4 | 2 | 2.2 | NULL | 67 | 2135 | 1.88 | 43 | 1780 | 1.45 | 0 | 2007-12-20
Pentair Pool Products, Inc. | Pentair | CH II-N2-2A(LOW SPEED) | 1.1 | Permanent-split capacitor motor | Dual-Speed | TRUE | 49.5 | 2 | 2.2 | NULL | 35 | 426 | 4.93 | 23 | 371 | 3.72 | 1 | 2007-12-20
Pentair Pool Products, Inc. | Pentair | CHII-N2-1.5A(HGIH SPEED) | 1.1 | Permanent-split capacitor motor | Dual-Speed | TRUE | 77.4 | 1.5 | 1.65 | NULL | 47 | 1594 | 1.77 | 30 | 1363 | 1.32 | 0 | 2007-12-20
Pentair Pool Products, Inc. | Pentair | CHII-N2-1.5A(LOW SPEED) | 1.1 | Permanent-split capacitor motor | Dual-Speed | TRUE | 49.5 | 1.5 | 1.65 | NULL | 39 | 410 | 5.71 | 26 | 278 | 5.61 | 1 | 2007-12-20
Pentair Pool Products, Inc. | Pentair | CHII-N2-1A(HIGH SPEED) | 1.25 | Permanent-split capacitor motor | Dual-Speed | TRUE | 65 | 1 | 1.25 | NULL | 57 | 1524 | 2.24 | 39 | 1360 | 1.72 | 0 | 2007-12-20
Pentair Pool Products, Inc. | Pentair | CHII-N2-1A(LOW SPEED) | 1.25 | Permanent-split capacitor motor | Dual-Speed | TRUE | 35 | 1 | 1.25 | NULL | 31 | 330 | 5.64 | 21 | 307 | 4.1 | 1 | 2007-12-20
Pentair Pool Products, Inc. | Pentair | CHII-N2-2.5(HIGH SPEED) | 1.04 | Permanent-split capacitor motor | Dual-Speed | TRUE | 76.6 | 2.5 | 2.6 | NULL | 72 | 2390 | 1.81 | 44 | 2015 | 1.31 | 0 | 2007-12-20
Pentair Pool Products, Inc. | Pentair | CHII-N2-2.5(LOW SPEED) | 1.04 | Permanent-split capacitor motor | Dual-Speed | TRUE | 55.1 | 2.5 | 2.6 | NULL | 38 | 492 | 4.63 | 23 | 441 | 3.13 | 1 | 2007-12-20
Pentair Pool Products, Inc. | Pentair | PFII-P2-1A(HIGH SPEED) | 1.25 | Permanent-split capacitor motor | Dual-Speed | TRUE | 65 | 1 | 1.25 | NULL | 55 | 1341 | 2.46 | 36 | 1187 | 1.82 | 0 | 2007-12-20
Pentair Pool Products, Inc. | Pentair | PFII-P2-1A(LOW SPEED) | 1.25 | Permanent-split capacitor motor | Dual-Speed | TRUE | 35 | 1 | 1.25 | NULL | 31 | 310 | 6 | 20 | 284 | 4.23 | 1 | 2007-12-20
Pentair Pool Products, Inc. | Pentair | SF N2 1.5A(High Seed) | 1.1 | Permanent-split capacitor motor | Dual-Speed | TRUE | 74.7 | 1.5 | 1.65 | NULL | 59 | 1738 | 2.04 | 37 | 1545 | 1.44 | 0 | 2007-10-17
Pentair Pool Products, Inc. | Pentair | SF N2 1.5A(Low Speed) | 1.1 | Permanent-split capacitor motor | Dual-Speed | TRUE | 42 | 1.5 | 1.65 | NULL | 29 | 369 | 4.72 | 18 | 341 | 3.17 | 1 | 2007-10-17
Pentair Pool Products, Inc. | Pentair | SF-N2-1.5A(HIGH SPEED) | 1.1 | Permanent-split capacitor motor | Dual-Speed | TRUE | 74.7 | 1.5 | 1.65 | NULL | 59 | 1737 | 2.04 | 37 | 1545 | 1.44 | 0 | 2007-12-20
Pentair Pool Products, Inc. | Pentair | SF-N2-1.5A(LOW SPEED) | 1.1 | Permanent-split capacitor motor | Dual-Speed | TRUE | 45 | 1.5 | 1.65 | NULL | 29 | 369 | 4.72 | 18 | 341 | 3.17 | 1 | 2007-12-20
Pentair Pool Products, Inc. | Pentair | SF-N2-1A(HIGH SPEED) | 1.67 | Permanent-split capacitor motor | Dual-Speed | TRUE | 66.9 | 0.75 | 1.2525 | NULL | 56 | 1378 | 2.44 | 36 | 1252 | 1.73 | 0 | 2007-12-20
Pentair Pool Products, Inc. | Pentair | SF-N2-1A(LOW SPEED) | 1.67 | Permanent-split capacitor motor | Dual-Speed | TRUE | 35.3 | 0.75 | 1.2525 | NULL | 31 | 322 | 5.78 | 20 | 298 | 4.03 | 1 | 2007-12-20
Pentair Pool Products, Inc. | Pentair | SF-N2-2A(HIGH SPEED) | 1.47 | Permanent-split capacitor motor | Dual-Speed | TRUE | 77.4 | 2 | 2.94 | NULL | 62 | 1960 | 1.9 | 40 | 1730 | 1.39 | 0 | 2007-12-20
Pentair Pool Products, Inc. | Pentair | SF-N2-2A(LOW SPEED) | 1.47 | Permanent-split capacitor motor | Dual-Speed | TRUE | 49.5 | 2 | 2.94 | NULL | 31 | 403 | 4.62 | 20 | 369 | 3.25 | 1 | 2007-12-20
Pentair Pool Products, Inc. | Pentair | WFDS-24 WO SWITCH AQUATE(HIGH SPEED) | 1.25 | Permanent-split capacitor motor | Dual-Speed | TRUE | 65 | 1 | 1.25 | NULL | 61 | 1571 | 2.33 | 39 | 1438 | 1.63 | 0 | 2007-12-20
Pentair Pool Products, Inc. | Pentair | WFDS-24 WO SWITCH AQUATE(LOW SPEED) | 1.25 | Permanent-split capacitor motor | Dual-Speed | TRUE | 35 | 1 | 1.25 | NULL | 34 | 370 | 5.51 | 21 | 336 | 3.75 | 1 | 2007-12-20
Pentair Pool Products, Inc. | Pentair | WFDS-24(HIGH SPEED) | 1.25 | Permanent-split capacitor motor | Dual-Speed | TRUE | 65 | 1 | 1.25 | NULL | 61 | 1480 | 2.47 | 39 | 1310 | 1.79 | 0 | 2007-12-20
Pentair Pool Products, Inc. | Pentair | WFDS-24(LOW SPEED) | 1.25 | Permanent-split capacitor motor | Dual-Speed | TRUE | 35 | 1 | 1.25 | NULL | 34 | 350 | 5.83 | 21 | 334 | 3.77 | 1 | 2007-12-20
Pentair Pool Products, Inc. | Pentair | WFDS-26 WO SWITHC AQUATE(HIGH SPEED) | 1.1 | Permanent-split capacitor motor | Dual-Speed | TRUE | 74.7 | 1.5 | 1.65 | NULL | 64 | 1795 | 2.14 | 40 | 1590 | 1.51 | 0 | 2007-12-20
Pentair Pool Products, Inc. | Pentair | WFDS-26 WO SWITHC AQUATE(LOW SPEED) | 1.1 | Permanent-split capacitor motor | Dual-Speed | TRUE | 45 | 1.5 | 1.65 | NULL | 35 | 428 | 4.91 | 22 | 406 | 3.25 | 1 | 2007-12-20
Pentair Pool Products, Inc. | Pentair | WFDS-26(HIGH SPEED) | 1.1 | Permanent-split capacitor motor | Dual-Speed | TRUE | 74.7 | 1.5 | 1.65 | NULL | 64 | 1795 | 2.14 | 40 | 1590 | 1.51 | 0 | 2007-12-20
Pentair Pool Products, Inc. | Pentair | WFDS-26(LOW SPEED) | 1.1 | Permanent-split capacitor motor | Dual-Speed | TRUE | 45 | 1.5 | 1.65 | NULL | 35 | 428 | 4.91 | 22 | 406 | 3.25 | 1 | 2007-12-20
Pentair Pool Products, Inc. | Pentair | WFDS-28 WO SWITCH AQUATE(HIGH SPEED) | 1.1 | Permanent-split capacitor motor | Dual-Speed | TRUE | 77.4 | 2 | 2.2 | NULL | 68 | 2055 | 1.99 | 41 | 1760 | 1.4 | 0 | 2007-12-20
Pentair Pool Products, Inc. | Pentair | WFDS-28 WO SWITCH AQUATE(LOW SPEED) | 1.1 | Permanent-split capacitor motor | Dual-Speed | TRUE | 49.5 | 2 | 2.2 | NULL | 37 | 395 | 5.62 | 22 | 346 | 3.82 | 1 | 2007-12-20
Pentair Pool Products, Inc. | Pentair | WFDS-28(HIGH SPEED) | 1.1 | Permanent-split capacitor motor | Dual-Speed | TRUE | 77.4 | 2 | 2.2 | NULL | 68 | 2055 | 1.99 | 41 | 1760 | 1.4 | 0 | 2007-12-20
Pentair Pool Products, Inc. | Pentair | WFDS-28(LOW SPEED) | 1.1 | Permanent-split capacitor motor | Dual-Speed | TRUE | 49.5 | 2 | 2.2 | NULL | 37 | 395 | 5.62 | 22 | 346 | 3.82 | 1 | 2007-12-20
Pentair Pool Products, Inc. | Pentair | WFDS-3(HIGH SPEED) | 1.67 | Permanent-split capacitor motor | Dual-Speed | TRUE | 65 | 0.75 | 1.2525 | NULL | 61 | 1750 | 2.09 | 40 | 1470 | 1.63 | 0 | 2007-12-20
Pentair Pool Products, Inc. | Pentair | WFDS-3(LOW SPEED) | 1.67 | Permanent-split capacitor motor | Dual-Speed | TRUE | 35 | 0.75 | 1.2525 | NULL | 33 | 349 | 5.67 | 21 | 328 | 3.84 | 1 | 2007-12-20
Pentair Pool Products, Inc. | Pentair | WFDS-30 WO SWITCH AQUATE(HIGH SPEED) | 1.04 | Permanent-split capacitor motor | Dual-Speed | TRUE | 78.6 | 2.5 | 2.6 | NULL | 68 | 2172 | 1.88 | 41 | 1865 | 1.32 | 0 | 2007-12-20
Pentair Pool Products, Inc. | Pentair | WFDS-30 WO SWITCH AQUATE(LOW SPEED) | 1.04 | Permanent-split capacitor motor | Dual-Speed | TRUE | 54 | 2.5 | 2.6 | NULL | 38 | 474 | 4.81 | 23 | 420 | 3.29 | 1 | 2007-12-20
Pentair Pool Products, Inc. | Pentair | WFDS-30(HIGH SPEED) | 1.04 | Permanent-split capacitor motor | Dual-Speed | TRUE | 78.6 | 2.5 | 2.6 | NULL | 68 | 2172 | 1.88 | 41 | 1865 | 1.32 | 0 | 2007-12-20
Pentair Pool Products, Inc. | Pentair | WFDS-30(LOW SPEED) | 1.04 | Permanent-split capacitor motor | Dual-Speed | TRUE | 54 | 2.5 | 2.6 | NULL | 38 | 474 | 4.81 | 23 | 420 | 3.29 | 1 | 2007-12-20
Pentair Pool Products, Inc. | Pentair | WFDS-4- (High Speed) | 1.65 | Permanent-split capacitor motor | Dual-Speed | TRUE | 74.7 | 1 | 1.65 | NULL | 63 | 2192 | 1.72 | 39 | 1950 | 1.2 | 0 | 2007-10-17
Pentair Pool Products, Inc. | Pentair | WFDS-4- (Low Speed) | 1.65 | Permanent-split capacitor motor | Dual-Speed | TRUE | 42 | 1 | 1.65 | NULL | 32 | 487 | 3.94 | 20 | 450 | 2.67 | 1 | 2007-10-17
Pentair Pool Products, Inc. | Pentair | WFDS-6-(High Speed) | 1.47 | Permanent-split capacitor motor | Dual-Speed | TRUE | 77.4 | 1.5 | 2.205 | NULL | 66 | 2050 | 1.93 | 41 | 1760 | 1.4 | 0 | 2007-10-17
Pentair Pool Products, Inc. | Pentair | WFDS-6-(Low Speed) | 1.47 | Permanent-split capacitor motor | Dual-Speed | TRUE | 49.5 | 1.5 | 2.205 | NULL | 36 | 415 | 5.2 | 23 | 375 | 3.68 | 1 | 2007-10-17
Pentair Pool Products, Inc. | Pentair | WFDS-8-(High Speed) | 1.3 | Permanent-split capacitor motor | Dual-Speed | TRUE | 78.6 | 2 | 2.6 | NULL | 68 | 2160 | 1.89 | 41 | 1784 | 1.38 | 0 | 2007-10-17
Pentair Pool Products, Inc. | Pentair | WFDS-8-(Low Speed) | 1.3 | Permanent-split capacitor motor | Dual-Speed | TRUE | 54 | 2 | 2.6 | NULL | 36 | 449 | 4.81 | 21 | 432 | 2.92 | 1 | 2007-10-17
Pentair Pool Products, Inc. | Sta-Rite | P6RA6YF-206LM (HIGH SPEED) | 1.1 | Permanent-split capacitor motor | Dual-Speed | TRUE | 75 | 1.5 | 1.65 | TRUE | 62 | 1711 | 2.17 | 40 | 1491 | 1.61 | 0 | 2008-04-30
Pentair Pool Products, Inc. | Sta-Rite | P6RA6YF-206LM (LOW SPEED) | 1.1 | Permanent-split capacitor motor | Dual-Speed | TRUE | 45 | 1.5 | 1.65 | TRUE | 31 | 381 | 4.88 | 20 | 353 | 3.4 | 1 | 2008-04-30
Pentair Pool Products, Inc. | Sta-Rite | SUPERMAX N2 1.5A(HIGH SPEED) | 1.1 | Permanent-split capacitor motor | Dual-Speed | TRUE | 74.7 | 1.5 | 1.65 | NULL | 61 | 1680 | 2.18 | 38 | 1490 | 1.53 | 0 | 2007-12-20
Pentair Pool Products, Inc. | Sta-Rite | SUPERMAX N2 1.5A(LOW SPEED) | 1.1 | Permanent-split capacitor motor | Dual-Speed | TRUE | 45 | 1.5 | 1.65 | NULL | 33 | 386 | 5.13 | 21 | 355 | 3.55 | 1 | 2007-12-20
Pentair Pool Products, Inc. | Sta-Rite | SUPERMAX N2 2A(HIGH SPEED) | 1.1 | Permanent-split capacitor motor | Dual-Speed | TRUE | 77.4 | 2 | 2.2 | NULL | 64 | 1970 | 1.95 | 40 | 1760 | 1.36 | 0 | 2007-12-20
Pentair Pool Products, Inc. | Sta-Rite | SUPERMAX N2 2A(LOW SPEED) | 1.1 | Permanent-split capacitor motor | Dual-Speed | TRUE | 49.5 | 2 | 2.2 | NULL | 34 | 428 | 4.77 | 22 | 388 | 3.4 | 1 | 2007-12-20
Pentair Pool Products, Inc. | Sta-Rite | SUPERMAX N2-1A(HGIH SPEED) | 1.25 | Permanent-split capacitor motor | Dual-Speed | TRUE | 66.9 | 1 | 1.25 | NULL | 56 | 1373 | 2.45 | 36 | 1220 | 1.77 | 0 | 2007-12-20
Pentair Pool Products, Inc. | Sta-Rite | SUPERMAX N2-1A(LOW SPEED) | 1.25 | Permanent-split capacitor motor | Dual-Speed | TRUE | 35.3 | 1 | 1.25 | NULL | 31 | 309 | 6.02 | 20 | 287 | 4.18 | 1 | 2007-12-20
Hayward Pool Products | Super II | SP3015EEAZ | 1.33 | Capacitor Start - Capacitor Run | Single-Speed | FALSE | 77.1 | 1.5 | 1.995 | NULL | 67 | 1960 | 2.05 | 41 | 1631 | 1.51 | 0 | 2007-04-11
Hayward Pool Products | TriStar | SP3215EE | 1.6 | Capacitor Start - Capacitor Run | Single-Speed | FALSE | 72 | 1.5 | 2.4 | NULL | 69 | 1965 | 2.11 | 42 | 1625 | 1.55 | 0 | 2007-04-11
Pentair Pool Products, Inc. | Sta-Rite | P4EA6F-187L | 1.1 | Capacitor Start - Capacitor Run | Single-Speed | FALSE | 79 | 1.5 | 1.65 | NULL | 64 | 1979 | 1.94 | 41 | 1673 | 1.47 | 0 | 2007-10-17
Hayward Pool Products | Northstar | SP4015NS | 1.6 | Permanent-split capacitor motor | Single-Speed | FALSE | 80.9 | 1.5 | 2.4 | NULL | 67 | 2175 | 1.85 | 41 | 1832 | 1.34 | 0 | 2007-04-11
Pentair Pool Products, Inc. | Pentair | CHII N1 1.5FE | 1.47 | Permanent-split capacitor motor | Single-Speed | FALSE | 81.3 | 1.5 | 2.205 | NULL | 68 | 2191 | 1.86 | 43 | 1754 | 1.47 | 0 | 2007-10-17
Pentair Pool Products, Inc. | Sta-Rite | ABG4E7L-6A* | 1 | Permanent-split capacitor motor | Single-Speed | FALSE | 66.5 | 1 | 1 | NULL | 49 | 942 | 3.12 | 30 | 826 | 2.18 | 0 | 2007-10-17
Pentair Pool Products, Inc. | Sta-Rite | ABG4EL-6A* | 1 | Permanent-split capacitor motor | Single-Speed | FALSE | 66.5 | 1 | 1 | NULL | 49 | 946 | 3.11 | 31 | 842 | 2.21 | 0 | 2007-10-17
Pentair Pool Products, Inc. | Pentair | Dynamo-340143 | 1 | Permanent-split capacitor motor | Single-Speed | FALSE | 66.5 | 1 | 1 | NULL | 48 | 948 | 3.04 | 31 | 853 | 2.18 | 0 | 2007-10-17
Pentair Pool Products, Inc. | Pentair | Optiflo-340136 | 1 | Permanent-split capacitor motor | Single-Speed | FALSE | 66.5 | 1 | 1 | NULL | 50 | 967 | 3.1 | 31 | 847 | 2.2 | 0 | 2007-10-17
Pentair Pool Products, Inc. | Pentair | Optiflo-340133 | 1 | Permanent-split capacitor motor | Single-Speed | FALSE | 66.5 | 1 | 1 | NULL | 52 | 1016 | 3.07 | 31 | 878 | 2.12 | 0 | 2007-10-17
Pentair Pool Products, Inc. | Sta-Rite | JWP5EL-6A* | 1 | Permanent-split capacitor motor | Single-Speed | FALSE | 66.5 | 1 | 1 | NULL | 45 | 1135 | 2.38 | 28 | 1043 | 1.61 | 0 | 2007-10-17
Pentair Pool Products, Inc. | Sta-Rite | JWP5E7L-6A* | 1 | Permanent-split capacitor motor | Single-Speed | FALSE | 66.5 | 1 | 1 | NULL | 45 | 1139 | 2.37 | 28 | 1057 | 1.59 | 0 | 2007-10-17
Pentair Pool Products, Inc. | Sta-Rite | P4EA6E-186L | 1.25 | Capacitor Start - Capacitor Run | Single-Speed | FALSE | 77.5 | 1 | 1.25 | NULL | 59 | 1282 | 2.76 | 39 | 1170 | 2 | 0 | 2007-10-17
Hayward Pool Products | Northstar | SP4007X10NS | 1.4 | Permanent-split capacitor motor | Single-Speed | FALSE | 75.7 | 1 | 1.4 | NULL | 58 | 1349 | 2.58 | 37 | 1219 | 1.82 | 0 | 2007-04-11
Pentair Pool Products, Inc. | Pentair | PFII-P1-1 | 1.65 | Permanent-split capacitor motor | Single-Speed | FALSE | 70.7 | 1 | 1.65 | NULL | 52 | 1360 | 2.29 | 34 | 1310 | 1.55 | 0 | 2007-11-20
Hayward Pool Products | TriStar | SP3207X10 | 1.25 | Permanent-split capacitor motor | Single-Speed | FALSE | 61 | 1 | 1.25 | NULL | 59 | 1447 | 2.45 | 37 | 1308 | 1.7 | 0 | 2007-04-11
Pentair Pool Products, Inc. | Pentair | WFE-24 | 1.25 | Permanent-split capacitor motor | Single-Speed | FALSE | 75.7 | 1 | 1.25 | NULL | 62 | 1450 | 2.56 | 39 | 1390 | 1.68 | 0 | 2007-06-13
Pentair Pool Products, Inc. | Pentair | WFE-4 | 1.65 | Permanent-split capacitor motor | Single-Speed | FALSE | 75.7 | 1 | 1.65 | NULL | 62 | 1460 | 2.55 | 39 | 1400 | 1.67 | 0 | 2007-06-13
Pentair Pool Products, Inc. | Sta-Rite | P6E6E-206L | 1.65 | Capacitor Start - Capacitor Run | Single-Speed | FALSE | 81 | 1 | 1.65 | NULL | 59 | 1540 | 2.3 | 39 | 1470 | 1.59 | 0 | 2007-06-13
Hayward Pool Products | Replacement Series | RS1000 | 1.5 | Capacitor Start - Capacitor Run | Single-Speed | FALSE | 65 | 1 | 1.5 | NULL | 62 | 1643 | 2.26 | 39 | 1382 | 1.69 | 0 | 2007-04-11
Hayward Pool Products | Super II | SP3010EEAZ | 1.5 | Capacitor Start - Capacitor Run | Single-Speed | FALSE | 75.1 | 1 | 1.5 | NULL | 62 | 1643 | 2.26 | 39 | 1382 | 1.69 | 0 | 2007-04-11
Hayward Pool Products | TriStar | SP3210EE | 1.85 | Capacitor Start - Capacitor Run | Single-Speed | FALSE | 69 | 1 | 1.85 | NULL | 64 | 1647 | 2.33 | 39 | 1382 | 1.69 | 0 | 2007-04-11
Hayward Pool Products | Northstar | SP4010NS | 1.85 | Permanent-split capacitor motor | Single-Speed | FALSE | 78.7 | 1 | 1.85 | NULL | 64 | 1783 | 2.15 | 40 | 1518 | 1.58 | 0 | 2007-04-11
Pentair Pool Products, Inc. | Pentair | CHII N1 1 FE | 1.65 | Permanent-split capacitor motor | Single-Speed | FALSE | 77.5 | 1 | 1.65 | NULL | 63 | 1850 | 2.04 | 40 | 1505 | 1.59 | 0 | 2007-10-17
Pentair Pool Products, Inc. | Sta-Rite | ABG4D7L-6A**** | 1 | Capacitor Start - Capacitor Run | Single-Speed | FALSE | 64 | 0.75 | 0.75 | NULL | 40 | 730 | 3.29 | 27 | 665 | 2.44 | 0 | 2007-06-13
Pentair Pool Products, Inc. | Sta-Rite | ABG4DL-6A**** | 1 | Capacitor Start - Capacitor Run | Single-Speed | FALSE | 64 | 0.75 | 0.75 | NULL | 40 | 730 | 3.29 | 27 | 665 | 2.44 | 0 | 2007-06-13
Pentair Pool Products, Inc. | Sta-Rite | JWP5D7L-6A**** | 1 | Capacitor Start - Capacitor Run | Single-Speed | FALSE | 64 | 0.75 | 0.75 | NULL | 37 | 815 | 2.72 | 24 | 745 | 1.93 | 0 | 2007-06-13
Pentair Pool Products, Inc. | Sta-Rite | JWP5DL-6A**** | 1 | Capacitor Start - Capacitor Run | Single-Speed | FALSE | 64 | 0.75 | 0.75 | NULL | 37 | 815 | 2.72 | 24 | 745 | 1.93 | 0 | 2007-06-13
Pentair Pool Products, Inc. | Pentair | DYNAMO 340141 | 1 | Capacitor Start - Capacitor Run | Single-Speed | FALSE | 64 | 0.75 | 0.75 | NULL | 41 | 820 | 3 | 28 | 755 | 2.22 | 0 | 2007-06-13
Pentair Pool Products, Inc. | Pentair | DYNAMO 340142 | 1 | Capacitor Start - Capacitor Run | Single-Speed | FALSE | 64 | 0.75 | 0.75 | NULL | 41 | 820 | 3 | 28 | 755 | 2.22 | 0 | 2007-06-13
Pentair Pool Products, Inc. | Pentair | OPTIFLO 340129 | 1 | Capacitor Start - Capacitor Run | Single-Speed | FALSE | 64 | 0.75 | 0.75 | NULL | 41 | 830 | 2.96 | 27 | 760 | 2.13 | 0 | 2007-06-13
Pentair Pool Products, Inc. | Pentair | OPTIFLO 340130 | 1 | Capacitor Start - Capacitor Run | Single-Speed | FALSE | 64 | 0.75 | 0.75 | NULL | 41 | 830 | 2.96 | 27 | 760 | 2.13 | 0 | 2007-06-13
Pentair Pool Products, Inc. | Pentair | OPTIFLO 340131 | 1 | Capacitor Start - Capacitor Run | Single-Speed | FALSE | 64 | 0.75 | 0.75 | NULL | 41 | 830 | 2.96 | 27 | 760 | 2.13 | 0 | 2007-06-13
Pentair Pool Products, Inc. | Pentair | OPTIFLO 340132 | 1 | Capacitor Start - Capacitor Run | Single-Speed | FALSE | 64 | 0.75 | 0.75 | NULL | 41 | 830 | 2.96 | 27 | 760 | 2.13 | 0 | 2007-06-13
Pentair Pool Products, Inc. | Sta-Rite | PEA5D-180L | 1.27 | Capacitor Start - Capacitor Run | Single-Speed | FALSE | 74.1 | 0.75 | 0.9525 | FALSE | 48 | 916 | 3.14 | 35 | 928 | 2.26 | 0 | 2008-04-30
Pentair Pool Products, Inc. | Sta-Rite | MPEA6D-204L | 1.27 | Capacitor Start - Capacitor Run | Single-Speed | FALSE | 74.1 | 0.75 | 0.9525 | FALSE | 51 | 1015 | 3.01 | 31 | 900 | 2.07 | 0 | 2008-04-30
Hayward Pool Products | TriStar | SP3205X7 | 1.25 | Permanent-split capacitor motor | Single-Speed | FALSE | 55 | 0.75 | 0.9375 | NULL | 51 | 1067 | 2.87 | 32 | 973 | 1.97 | 0 | 2007-04-11
Pentair Pool Products, Inc. | Pentair | PFII-P1-3/4 | 1.67 | Permanent-split capacitor motor | Single-Speed | FALSE | 50.8 | 0.75 | 1.2525 | NULL | 46 | 1110 | 2.49 | 31 | 1080 | 1.72 | 0 | 2007-06-13
Jandy Pool Products Inc. | MAX HP | MHPM 0.75 | 1.3 | Permanent-split capacitor motor | Single-Speed | FALSE | 63.9 | 0.75 | 0.975 | NULL | 51 | 1150 | 2.66 | 32 | 1080 | 1.78 | 0 | 2008-02-08
Hayward Pool Products | Replacement Series | RS750 | 1.47 | Capacitor Start - Capacitor Run | Single-Speed | FALSE | 63 | 0.75 | 1.1025 | NULL | 56 | 1301 | 2.58 | 37 | 1160 | 1.91 | 0 | 2007-04-11
Hayward Pool Products | Super II | SP3007EEAZ | 1.5 | Capacitor Start - Capacitor Run | Single-Speed | FALSE | 72.6 | 0.75 | 1.125 | NULL | 56 | 1301 | 2.58 | 37 | 1160 | 1.91 | 0 | 2007-04-11
Pentair Pool Products, Inc. | Sta-Rite | P6E6D-205L | 1.67 | Capacitor Start - Capacitor Run | Single-Speed | FALSE | 75.4 | 0.75 | 1.2525 | NULL | 54 | 1320 | 2.45 | 37 | 1270 | 1.75 | 0 | 2007-06-13
Pentair Pool Products, Inc. | Pentair | WF-23 | 1.27 | Permanent-split capacitor motor | Single-Speed | FALSE | 50.8 | 0.75 | 0.9525 | FALSE | 53 | 1328 | 2.39 | 34 | 1232 | 1.66 | 0 | 2008-04-30
Hayward Pool Products | Northstar | SP4007NS | 1.85 | Permanent-split capacitor motor | Single-Speed | FALSE | 75.7 | 0.75 | 1.3875 | NULL | 58 | 1349 | 2.58 | 37 | 1219 | 1.82 | 0 | 2007-04-11
Jandy Pool Products Inc. | Stealth | SHPF 0.75 | 1.67 | Permanent-split capacitor motor | Single-Speed | FALSE | 75.3 | 0.75 | 1.2525 | NULL | 58 | 1360 | 2.56 | 37 | 1220 | 1.82 | 0 | 2008-02-08
Jandy Pool Products Inc. | PLUS HP | PHPM 0.75 | 1.3 | Permanent-split capacitor motor | Single-Speed | FALSE | 63.9 | 0.75 | 0.975 | NULL | 54 | 1370 | 2.36 | 34 | 1270 | 1.61 | 0 | 2008-02-08
Jandy Pool Products Inc. | PLUS HP | PHPF 0.75 | 1.65 | Permanent-split capacitor motor | Single-Speed | FALSE | 68.2 | 0.75 | 1.2375 | NULL | 59 | 1510 | 2.34 | 37 | 1340 | 1.66 | 0 | 2008-02-08
Pentair Pool Products, Inc. | Pentair | WFE-3 | 1.67 | Permanent-split capacitor motor | Single-Speed | FALSE | 68.7 | 0.75 | 1.2525 | NULL | 61 | 1550 | 2.36 | 38 | 1330 | 1.71 | 0 | 2007-06-13
Hayward Pool Products | TriStar | SP3207EE | 1.85 | Capacitor Start - Capacitor Run | Single-Speed | FALSE | 65 | 0.75 | 1.3875 | NULL | 62 | 1579 | 2.36 | 39 | 1337 | 1.75 | 0 | 2007-04-11
Pentair Pool Products, Inc. | Sta-Rite | ABG4C7L-6A* | 1 | Permanent-split capacitor motor | Single-Speed | FALSE | 61 | 0.5 | 0.5 | NULL | 33 | 470 | 4.21 | 23 | 462 | 2.99 | 0 | 2007-10-17
Pentair Pool Products, Inc. | Sta-Rite | ABG4CL-6A* | 1 | Permanent-split capacitor motor | Single-Speed | FALSE | 61 | 0.5 | 0.5 | NULL | 34 | 470 | 4.34 | 24 | 462 | 3.12 | 0 | 2007-10-17
Pentair Pool Products, Inc. | Sta-Rite | PE52C-180L | 1.9 | Capacitor Start - Capacitor Run | Single-Speed | FALSE | 75 | 0.5 | 0.95 | FALSE | 48 | 928 | 3.1 | 34 | 940 | 2.17 | 0 | 2008-04-30
Pentair Pool Products, Inc. | Sta-Rite | PE5C-180L | 1.9 | Capacitor Start - Capacitor Run | Single-Speed | FALSE | 74 | 0.5 | 0.95 | FALSE | 42 | 962 | 2.62 | 35 | 962 | 2.18 | 0 | 2008-04-30
Hayward Pool Products | TriStar | SP3205EE | 1.98 | Capacitor Start - Capacitor Run | Single-Speed | FALSE | 62 | 0.5 | 0.99 | NULL | 52 | 1039 | 3 | 33 | 944 | 2.1 | 0 | 2007-04-11
Pentair Pool Products, Inc. | Sta-Rite | MPE6C-204L | 1.9 | Capacitor Start - Capacitor Run | Single-Speed | FALSE | 74 | 0.5 | 0.95 | FALSE | 51 | 1046 | 2.93 | 32 | 902 | 2.13 | 0 | 2008-04-30
Hayward Pool Products | Northstar | SP4005NS | 2.1 | Permanent-split capacitor motor | Single-Speed | FALSE | 62.4 | 0.5 | 1.05 | NULL | 51 | 1080 | 2.83 | 32 | 985 | 1.95 | 0 | 2007-04-11
Pentair Pool Products, Inc. | Pentair | CHII-NI-1/2FE | 1.9 | Permanent-split capacitor motor | Single-Speed | FALSE | 75 | 0.5 | 0.95 | FALSE | 50 | 1115 | 2.69 | 34 | 1030 | 1.98 | 0 | 2008-04-30
Pentair Pool Products, Inc. | Pentair | WFE-2 | 1.9 | Permanent-split capacitor motor | Single-Speed | FALSE | 68.7 | 0.5 | 0.95 | NULL | 55 | 1230 | 2.69 | 35 | 1060 | 1.99 | 0 | 2007-06-13
Pentair Pool Products, Inc. | Sta-Rite | P6E6C-204L | 1.9 | Capacitor Start - Capacitor Run | Single-Speed | FALSE | 74.1 | 0.5 | 0.95 | NULL | 52 | 1238 | 2.52 | 35 | 1110 | 1.89 | 0 | 2007-10-17
Jandy Pool Products Inc. | PLUS HP | PHPF 0.50 | 1.25 | Permanent-split capacitor motor | Single-Speed | FALSE | 63.9 | 0.5 | 0.625 | NULL | 54 | 1360 | 2.38 | 34 | 1270 | 1.61 | 0 | 2008-02-08
Pentair Pool Products, Inc. | Pentair | WF-2 | 1.9 | Permanent-split capacitor motor | Single-Speed | FALSE | 50.8 | 0.5 | 0.95 | FALSE | 54 | 1370 | 2.36 | 34 | 1290 | 1.58 | 0 | 2008-04-30

## Pivot CEC DB (hidden)
Data
Nameplate HP | Average of Curve-A Power Watts | Average of Curve-B Power Watts | Average of Curve-A Energy Factor | Average of Curve B Energy Factor
0.5 | 1025.6667 | 951.4167 | 2.9725 | 2.1408
0.75 | 1091.04 | 994.76 | 2.7436 | 1.964
1 | 1344.5789 | 1199.0526 | 2.5642 | 1.8074
1.5 | 1493.3043 | 1313.2174 | 2.3817 | 1.6743
2 | 2040.0714 | 1726.9286 | 1.9471 | 1.41
2.5 | 2182.4 | 1807.2 | 1.888 | 1.394
3 | 2666.2222 | 2173 | 1.6522 | 1.2311
5 | 3140 | 2634 | 1.47 | 1.03
Grand Total | 1537.8333 | 1339.5926 | 2.4148 | 1.7265

## Other form (hidden)
|  |  |  | Install | Old |  | Old | Cust Keep | Preferred Pool Programming |  | Actual Pool Programming |  | Flow Feature #1 |  | Flow Feature #2 |  | Comments | Comments
| PLM# | Name | Address | Date | Pump Mfr | HP | Pump/Mtr | Y/N | Pool Size | Turns/Day | Pool Size | Turns/Day | GPM | Run Time | GPM | Run Time | Feature #1 | Feature #2
[5 empty] | Make |  | Model |  | (1000) |  | (1000) |  |  | Hrs
1 | 18029 |  |  | 2008-10-27 | Whisperflo |  | WFE3 | Y | 12 | 1 | 12 | 1 | N/A | N/A
2 | 21314 |  |  | 2008-11-15 | Franklin | 1.5 | 1104375401 | N | N/A | 1 | 24 | 1 | 29 | 15
3 | 30724 |  |  | 2008-10-10 | Aqua Flow | 1 | AF3 | N | 14 | 1 | 14 | 1 | 19 | 12 | 40 | 1
4 | 31108 |  |  | 2008-11-15 | Vantage | N/A | AE1203 |  | N/A | 1 | 27 | 1 | 32 | 14
5 | 31091 |  |  | 2008-11-19 | Century | 1.5 | WFE6 | N | N/A | 1 | 22 | 1 | 26 | 14
6 | 30973 |  |  | 2008-10-27 | Whisperflo | 1.5 | WFE4 | N | 14.4 | 1 | 1 | 14.4 | 50 | 0 | 90 | 0
7 | 30836 |  |  | 2008-10-20 | Whisperflo | 1.5 | WFE6 | Y | N/A | 1 | 17 | 1 | 40 | 1 | 65 | 1
8 | 30838 |  |  | 2008-10-23 | Aquaflow | 2 | 8-151965-04 | N | 15 | 1 | 15 | 1 | 40 | 1 | 20 | 1
9 | 30887 |  |  | 2008-10-27 | Whisperflo | 1 | WFE | N | 14 | 1 | 14 | 1 | 15 | 17 | 40 | 1 | 145 W | 475 W
10 | 30742 |  |  | 2008-10-27 | Aqua Flow | 2 | N/A | N | 24.4 | 1 | 24.4 | 1 | 15 | 17 | 45 | 2 | 160 W | 515 W
11 | 30789 |  |  | 2008-10-16 | Sta-Rite | 1 | C48152PA105 | N | 17 | 1 | 17 | 1 | 50 | 1 | 20 | 1
12 | 30821 |  |  | 2008-10-22 | Whisperflo | 1.5 | WFE6 | N | 20 | 1 | 20 | 1 | 40 | 1 | 20 | 1
13 | 30823 |  |  | N/A | Jandy | 2 | JHP2.0 | N | 20 | 1 | 20 | 1 | 40 | 1 | 20 | 1
14 | 30265 |  |  | 2008-10-17 | Whisperflo | 1.5 | WF6 | Y | 15 | 1 | 15 | 1 | 50 | 1 | 20 | 1
15 | 27107 |  |  | 2008-10-21 | Sta-Rite | 1.5 | DT3-12 | Y | 14 | 1 | 14 | 1 | 50 | 1 | 20 | 1
16 | 18473 |  |  | 2008-10-22 | Sta-Rite | 1 | C48152PA105 | N | 14 | 1 | 14 | 1 | 40 | 1 | 20 | 1
17 | 09721 |  |  | 2008-10-17 | Aqua Flow | 1.5 | N/A | N | 16 | 1 | 16 | 1 | 40 | 1 | 20 | 1
18 | 09886 |  |  | 2008-10-21 | Hayward | 1.5 | 7-164304-24 | N | 14 | 1 | 14 | 1 | 40 | 1 | 20 | 1
19 | 08560 |  |  | 2008-10-23 | Hayward | 2 | 630629 | N | 15 | 1 | 15 | 1 | 40 | 1 | 20 | 1
20 | 04310 |  |  | 2008-10-20 | Whisperflo | 1.5 | WFE6 | Y | 15 | 1 | 15 | 1 | 40 | 1 | 20 | 1
21 | 31158 |  |  | 2008-11-19 | Aqua Flow | 2 | Solid State | N/A | 12.5 | 1 | 12.5 | 1 | 45 | 1 | 15 | 16
22 | 31272 |  |  | 2008-11-24 | Franklin | 2 | Bronze | N | N/A | 1 | N/A | N/A | 50 | 1.5 | 21 | 4.5
23 | 19439 |  |  | 2008-10-17 | Whisperflo | 0.75 | WFE3 | Y | 15 | 1 | 15 | 1 | 50 | 1 | 20 | 1
24 | 20264 |  |  | 2008-10-28 | AO Smith | 1 | Sta Rite | Y | 14 | 1 | 14 | 1 | 50 | 2 | 18 | 17
25 | 20534 |  |  | 2008-10-28 | AO Smith | 1 | HPPA6E-147L | Y | 21 | 1 | 21 | 1 | 50 | 1.5 | 20 | 13.4 | 4500 Gal | 16500 Gal
26 | 22134 |  |  | 2008-10-17 | Whisperflo | 0.75 | WFE3 | Y | 18 | 1 | 18 | 1 | 50 | 1.5 | 20 | 11 | 4500 Gal
27 | 25515 |  |  | 2008-11-05 | AO Smith | 1 | K4L2PA105 | N | 18 | 1 | 18 | 1 | 20 | 18
28 | 28220 |  |  | 2008-11-24 | Ultra Flow | 1.5 | N/A | N | 11 | 1 | 11 | 1 | 45 | 1 | 20 | 17
29 | 12021 |  |  | 2008-11-12 | Century | 1.5 | WFC6 | N | 14 | 1 | 14 | 1 | 27 | 8
30 | 04268 |  |  | 2008-11-03 | Aqua Flow | 1 | 164299-23 | Y | 16 | 1 | 16 | 1 | 20 | 14
31 | 31131 |  |  | 2008-11-25 | Franklin | 2 | 1104385401 | N | 20 | 1 | 20 | 1 | 23 | 14
32 | 31082 |  |  | 2008-11-03 | Pentair | 0.75 | 7 188449-83 | Y | 16 | 1 | 16 | 1 | 29 | 9
33 | 31058 |  |  | 2008-11-12 | Franklin | 1 | N/A | N | 24 | 1 | 24 | 1 | 33 | 9
34 | 30791 |  |  | 2008-10-15 | Jandy | 2.5 | N/A | N | 6.5 | 1 | 6.5 | 1 | 50 | 1 | 20 | 17
35 | 30826 |  |  | 2008-10-14 | Advantage | 2 | AF20 | N | 17 | 1 | 17 | 1 | N/A | N/A
36 | 30859 |  |  | 2008-10-29 | Century | N/A | 7-164303-23 | N/A | 17 | 1 | 17 | 1 | 27 | 12
37 | 30860 |  |  | N/A | Hayward | 1 | K48L2N104 | N | 7 | 1 | 7 | 1 | 15 | 11
38 | 30888 |  |  | 2008-10-28 | Century | 1.5 | GP-126L | N | 17 | 1 | 17 | 1 | 23 | 12 | 45 | 1.5
39 | 30717 |  |  | 2008-10-27 | Hayward | 2 | SP3000 | N | 10 | 1 | 10 | 1 | 40 | 1 | 13 | 16
40 | 30675 |  |  | 2008-11-04 | Century | 2 | 7 159988-106 | N | 3 | 1 | 3 | 1 | 15 | 6
41 | 30347 |  |  | 2008-10-31 | Pentair | 1.5 | WFE6 | Y | 20 | 1 | 20 | 1 | 33 | 12
42 | 23218 |  |  | 2008-10-23 | Hayward | 1 | 1548L2N104 | N | 8 | 1 | 8 | 1 | 40 | 1 | 20 | 1
43 | 22220 |  |  | 2008-10-22 | Hayward | 1.5 | C48L2N134B3 | N | 13 | 1 | 13 | 1 | 50 | 1 | 20 | 1
44 | 30011 |  |  | N/A | AO Smith | 0.75 | N/A | N | 11 | 1 | 11 | 1 | 30 | 1 | N/A | 16
45 | 30840 |  |  | N/A | N/A | N/A | N/A | N/A | 17 | 1 | 17 | 1 | N/A | N/A | N/A | N/A
46 | 30886 |  |  | 2008-10-10 | N/A | N/A | N/A | Y | 15 | 1 | 15 | 1 | 40 | 1 | 20 | 1

## Sheet6 (hidden)
Voltage | Amps | Hayward | Jandy | Pentair | Aqua Flow | Waterways | Jacuzzi | Other | Qty | HP | Pump | Amps | Amps2 | Pentair0.5HP
230 | 0 | 1 | [7 empty] | 1.5 | Hayward1.5HP | 0 | 0 | 0
230 | 0 |  |  | 1 | [5 empty] | 1 | Pentair1HP | 0 | 0 | 0
230 | 0 |  |  | 1 | [5 empty] | 1.5 | Pentair1.5HP | 0 | 0 | 0
230 | 4.4 |  |  |  | 1 |  |  |  |  | 0.5 | Aqua Flow0.5HP | 4.4 | 4.4 | 4.4
230 | 5 |  |  |  | 1 |  |  |  |  | 1 | Aqua Flow1HP | 5 | 5 | 5
230 | 5 |  |  | 1 | [5 empty] | 0.5 | Pentair0.5HP | 5 | 5 | 5
230 | 5.4 | [6 empty] | Sta-Rite | 1 | 0.75 | Other0.75HP | 5.4 | 5.4 | 5.4
230 | 5.5 |  |  | 1 | [5 empty] | 0.75 | Pentair0.75HP | 5.5 | 5.5 | 5.5
230 | 5.6 |  |  | 1 | [5 empty] | 0.75 | Pentair0.75HP | 5.6 | 5.6 | 5.6
230 | 5.6 |  |  | 1 | [5 empty] | 0.75 | Pentair0.75HP | 5.6 | 5.6 | 5.6
230 | 5.8 |  |  |  | 1 |  |  |  |  | 1 | Aqua Flow1HP | 5.8 | 5.8 | 5.8
230 | 5.8 |  |  | 1 | [5 empty] | 0.75 | Pentair0.75HP | 5.8 | 5.8 | 5.8
230 | 5.9 |  | 1 | [6 empty] | 1 | Jandy1HP | 5.9 | 5.9 | 5.9
230 | 6 |  |  | 1 | [5 empty] | 1 | Pentair1HP | 6 | 6 | 6
230 | 6 |  |  | 1 | [5 empty] | 0.75 | Pentair0.75HP | 6 | 6 | 6
230 | 6 |  |  | 1 | [5 empty] | 0.75 | Pentair0.75HP | 6 | 6 | 6
230 | 6 |  |  | 1 | [5 empty] | 0.75 | Pentair0.75HP | 6 | 6 | 6
230 | 6 |  |  | 1 | [5 empty] | 0.75 | Pentair0.75HP | 6 | 6 | 6
230 | 6 |  |  | 1 | [5 empty] | 0.75 | Pentair0.75HP | 6 | 6 | 6
230 | 6 |  |  | 1 | [5 empty] | 0.75 | Pentair0.75HP | 6 | 6 | 6
230 | 6 |  |  | 1 | [5 empty] | 0.75 | Pentair0.75HP | 6 | 6 | 6
230 | 6 |  |  | 1 | [5 empty] | 0.5 | Pentair0.5HP | 6 | 6 | 6
230 | 6 |  |  | 1 | [5 empty] | 0.75 | Pentair0.75HP | 6 | 6 | 6
230 | 6 | 1 | [7 empty] | 0.75 | Hayward0.75HP | 6 | 6 | 6
230 | 6 |  |  | 1 | [5 empty] | 0.75 | Pentair0.75HP | 6 | 6 | 6
230 | 6 |  |  | 1 | [5 empty] | 0.75 | Pentair0.75HP | 6 | 6 | 6
230 | 6 |  |  | 1 | [5 empty] | 0.75 | Pentair0.75HP | 6 | 6 | 6
230 | 6 |  |  | 1 | [5 empty] | 0.75 | Pentair0.75HP | 6 | 6 | 6
230 | 6 |  |  | 1 | [5 empty] | 0.75 | Pentair0.75HP | 6 | 6 | 6
230 | 6 |  |  | 1 | [5 empty] | 0.5 | Pentair0.5HP | 6 | 6 | 6
230 | 6 |  |  | 1 | [5 empty] | 0.75 | Pentair0.75HP | 6 | 6 | 6
230 | 6 |  |  | 1 | [5 empty] | 0.75 | Pentair0.75HP | 6 | 6 | 6
230 | 6 |  |  | 1 | [5 empty] | 0.5 | Pentair0.5HP | 6 | 6 | 6
230 | 6 | [6 empty] | N/A | 1 | 0.75 | Other0.75HP | 6 | 6 | 6
230 | 6 |  |  | 1 | [5 empty] | 0.75 | Pentair0.75HP | 6 | 6 | 6
230 | 6 |  |  | 1 | [5 empty] | 0.5 | Pentair0.5HP | 6 | 6 | 6
230 | 6 |  |  | 1 | [5 empty] | 0.75 | Pentair0.75HP | 6 | 6 | 6
230 | 6 |  |  |  | 1 |  |  |  |  | 0.75 | Aqua Flow0.75HP | 6 | 6 | 6
230 | 6 |  |  | 1 | [5 empty] | 0.75 | Pentair0.75HP | 6 | 6 | 6
230 | 6 |  |  | 1 | [5 empty] | 1 | Pentair1HP | 6 | 6 | 6
230 | 6 |  |  | 1 | [5 empty] | 0.75 | Pentair0.75HP | 6 | 6 | 6
230 | 6 |  |  | 1 | [5 empty] | 0.75 | Pentair0.75HP | 6 | 6 | 6
230 | 6.1 |  |  |  | 1 |  |  |  |  | 1 | Aqua Flow1HP | 6.1 | 6.1 | 6.1
230 | 6.1 |  |  | 1 | [5 empty] | 1 | Pentair1HP | 6.1 | 6.1 | 6.1
230 | 6.2 |  |  | 1 | [5 empty] | 0.75 | Pentair0.75HP | 6.2 | 6.2 | 6.2
230 | 6.2 |  |  | 1 | [5 empty] | 1 | Pentair1HP | 6.2 | 6.2 | 6.2
230 | 6.2 | [6 empty] | N/A | 1 | 1 | Other1HP | 6.2 | 6.2 | 6.2
230 | 6.3 | 1 | [7 empty] | 1.5 | Hayward1.5HP | 6.3 | 6.3 | 6.3
230 | 6.3 |  |  | 1 | [5 empty] | 0.75 | Pentair0.75HP | 6.3 | 6.3 | 6.3
230 | 6.3 |  |  |  | 1 |  |  |  |  | 2 | Aqua Flow2HP | 6.3 | 6.3 | 6.3
230 | 6.3 |  |  |  | 1 |  |  |  |  | 1 | Aqua Flow1HP | 6.3 | 6.3 | 6.3
230 | 6.3 |  |  | 1 | [5 empty] | 0.75 | Pentair0.75HP | 6.3 | 6.3 | 6.3
230 | 6.3 |  |  |  | 1 |  |  |  |  | 1 | Aqua Flow1HP | 6.3 | 6.3 | 6.3
230 | 6.4 |  |  |  | 1 |  |  |  |  | 1 | Aqua Flow1HP | 6.4 | 6.4 | 6.4
230 | 6.5 | 1 | [7 empty] | 1.5 | Hayward1.5HP | 6.5 | 6.5 | 6.5
230 | 6.5 | [6 empty] | American | 1 | 2 | Other2HP | 6.5 | 6.5 | 6.5
230 | 6.5 | 1 | [7 empty] | 0.75 | Hayward0.75HP | 6.5 | 6.5 | 6.5
230 | 6.5 |  |  |  | 1 |  |  |  |  | 1 | Aqua Flow1HP | 6.5 | 6.5 | 6.5
230 | 6.6 | 1 | [7 empty] | 1 | Hayward1HP | 6.6 | 6.6 | 6.6
230 | 6.6 |  |  | 1 | [5 empty] | 0.75 | Pentair0.75HP | 6.6 | 6.6 | 6.6
230 | 6.6 |  |  |  | 1 |  |  |  |  | 1.5 | Aqua Flow1.5HP | 6.6 | 6.6 | 6.6
230 | 6.7 |  |  | 1 | [5 empty] | 1 | Pentair1HP | 6.7 | 6.7 | 6.7
230 | 6.7 |  |  | 1 | [5 empty] | 1.5 | Pentair1.5HP | 6.7 | 6.7 | 6.7
230 | 6.7 |  |  |  | 1 |  |  |  |  | 1 | Aqua Flow1HP | 6.7 | 6.7 | 6.7
230 | 6.7 |  |  | 1 | [5 empty] | 0.75 | Pentair0.75HP | 6.7 | 6.7 | 6.7
230 | 6.8 |  |  | 1 | [5 empty] | 1 | Pentair1HP | 6.8 | 6.8 | 6.8
230 | 6.8 |  |  | 1 | [5 empty] | 0.75 | Pentair0.75HP | 6.8 | 6.8 | 6.8
230 | 6.8 | [6 empty] | Star-Rite | 1 | 1 | Other1HP | 6.8 | 6.8 | 6.8
230 | 6.9 |  |  | 1 | [5 empty] | 1 | Pentair1HP | 6.9 | 6.9 | 6.9
230 | 7 | [6 empty] | Ultra Flow | 1 | 2 | Other2HP | 7 | 7 | 7
230 | 7 | [6 empty] | Ultra flow | 1 | 2 | Other2HP | 7 | 7 | 7
230 | 7 |  |  | 1 | [5 empty] | 0.75 | Pentair0.75HP | 7 | 7 | 7
230 | 7 | [6 empty] | Sta-rite | 1 | 1 | Other1HP | 7 | 7 | 7
230 | 7 |  |  |  | 1 |  |  |  |  | 1 | Aqua Flow1HP | 7 | 7 | 7
230 | 7 | 1 | [7 empty] | 0.75 | Hayward0.75HP | 7 | 7 | 7
230 | 7 |  |  | 1 | [5 empty] | 1 | Pentair1HP | 7 | 7 | 7
230 | 7 | [6 empty] | Sta-rite | 1 | 1 | Other1HP | 7 | 7 | 7
230 | 7 | 1 | [7 empty] | 0.75 | Hayward0.75HP | 7 | 7 | 7
230 | 7 | [6 empty] | American | 1 | 2 | Other2HP | 7 | 7 | 7
230 | 7 |  |  |  | 1 |  |  |  |  | 0.75 | Aqua Flow0.75HP | 7 | 7 | 7
230 | 7.1 |  |  | 1 | [5 empty] | 0.75 | Pentair0.75HP | 7.1 | 7.1 | 7.1
230 | 7.1 |  |  | 1 | [5 empty] | 0.75 | Pentair0.75HP | 7.1 | 7.1 | 7.1
230 | 7.1 |  |  | 1 | [5 empty] | 0.75 | Pentair0.75HP | 7.1 | 7.1 | 7.1
230 | 7.1 | [6 empty] | N/A | 1 | 0.75 | Other0.75HP | 7.1 | 7.1 | 7.1
230 | 7.1 | [6 empty] | N/A | 1 | 1 | Other1HP | 7.1 | 7.1 | 7.1
230 | 7.1 |  |  | 1 | [5 empty] | 0.75 | Pentair0.75HP | 7.1 | 7.1 | 7.1
230 | 7.1 | 1 | [7 empty] | 1 | Hayward1HP | 7.1 | 7.1 | 7.1
230 | 7.1 |  |  | 1 | [5 empty] | 1 | Pentair1HP | 7.1 | 7.1 | 7.1
230 | 7.2 |  |  |  | 1 |  |  |  |  | 1 | Aqua Flow1HP | 7.2 | 7.2 | 7.2
230 | 7.2 | [6 empty] | Purex | 1 | 1 | Other1HP | 7.2 | 7.2 | 7.2
230 | 7.2 | 1 | [7 empty] | 1.5 | Hayward1.5HP | 7.2 | 7.2 | 7.2
230 | 7.2 |  |  |  | 1 |  |  |  |  | 1 | Aqua Flow1HP | 7.2 | 7.2 | 7.2
230 | 7.2 |  |  | 1 | [5 empty] | 1 | Pentair1HP | 7.2 | 7.2 | 7.2
230 | 7.2 | [6 empty] | Centurion | 1 | 2 | Other2HP | 7.2 | 7.2 | 7.2
230 | 7.2 |  |  |  | 1 |  |  |  |  | 1 | Aqua Flow1HP | 7.2 | 7.2 | 7.2
230 | 7.2 | 1 | [7 empty] | 1 | Hayward1HP | 7.2 | 7.2 | 7.2
230 | 7.2 |  |  | 1 | [5 empty] | 1 | Pentair1HP | 7.2 | 7.2 | 7.2
230 | 7.2 | 1 | [7 empty] | 1 | Hayward1HP | 7.2 | 7.2 | 7.2
230 | 7.2 |  |  |  | 1 |  |  |  |  | 1 | Aqua Flow1HP | 7.2 | 7.2 | 7.2
230 | 7.2 |  |  |  | 1 |  |  |  |  | 1 | Aqua Flow1HP | 7.2 | 7.2 | 7.2
230 | 7.2 | [6 empty] | Premier | 1 | 1 | Other1HP | 7.2 | 7.2 | 7.2
230 | 7.2 |  |  |  | 1 |  |  |  |  | 1 | Aqua Flow1HP | 7.2 | 7.2 | 7.2
230 | 7.2 | 1 | [7 empty] | 1 | Hayward1HP | 7.2 | 7.2 | 7.2
230 | 7.2 | 1 | [7 empty] | 1 | Hayward1HP | 7.2 | 7.2 | 7.2
230 | 7.2 |  |  | 1 | [5 empty] | 1 | Pentair1HP | 7.2 | 7.2 | 7.2
230 | 7.2 | 1 | [7 empty] | 1 | Hayward1HP | 7.2 | 7.2 | 7.2
230 | 7.2 |  |  |  | 1 |  |  |  |  | 1 | Aqua Flow1HP | 7.2 | 7.2 | 7.2
230 | 7.2 |  |  | 1 | [5 empty] | 1 | Pentair1HP | 7.2 | 7.2 | 7.2
230 | 7.2 |  |  | 1 | [5 empty] | 1 | Pentair1HP | 7.2 | 7.2 | 7.2
230 | 7.2 |  | 1 | [6 empty] | 1 | Jandy1HP | 7.2 | 7.2 | 7.2
230 | 7.2 | [6 empty] | N/A | 1 | 1 | Other1HP | 7.2 | 7.2 | 7.2
230 | 7.2 | 1 | [7 empty] | 1 | Hayward1HP | 7.2 | 7.2 | 7.2
230 | 7.2 | [6 empty] | N/A | 1 | 1 | Other1HP | 7.2 | 7.2 | 7.2
230 | 7.2 |  |  |  | 1 |  |  |  |  | 1 | Aqua Flow1HP | 7.2 | 7.2 | 7.2
230 | 7.2 |  |  |  | 1 |  |  |  |  | 1 | Aqua Flow1HP | 7.2 | 7.2 | 7.2
230 | 7.2 |  |  |  | 1 |  |  |  |  | 1 | Aqua Flow1HP | 7.2 | 7.2 | 7.2
230 | 7.3 | 1 | [7 empty] | 1.5 | Hayward1.5HP | 7.3 | 7.3 | 7.3
230 | 7.3 |  |  |  | 1 |  |  |  |  | 1 | Aqua Flow1HP | 7.3 | 7.3 | 7.3
230 | 7.3 | 1 | [7 empty] | 1 | Hayward1HP | 7.3 | 7.3 | 7.3
230 | 7.3 |  |  | 1 | [5 empty] | 1 | Pentair1HP | 7.3 | 7.3 | 7.3
230 | 7.3 | 1 | [7 empty] | 1 | Hayward1HP | 7.3 | 7.3 | 7.3
230 | 7.4 |  |  |  | 1 |  |  |  |  | 1.5 | Aqua Flow1.5HP | 7.4 | 7.4 | 7.4
230 | 7.4 |  |  | 1 | [5 empty] | 1 | Pentair1HP | 7.4 | 7.4 | 7.4
230 | 7.4 | 1 | [7 empty] | 1 | Hayward1HP | 7.4 | 7.4 | 7.4
230 | 7.4 |  |  | 1 | [5 empty] | 1 | Pentair1HP | 7.4 | 7.4 | 7.4
230 | 7.4 |  |  | 1 | [5 empty] | 1 | Pentair1HP | 7.4 | 7.4 | 7.4
230 | 7.4 |  |  | 1 | [5 empty] | 1.5 | Pentair1.5HP | 7.4 | 7.4 | 7.4
230 | 7.4 |  |  | 1 | [5 empty] | 1 | Pentair1HP | 7.4 | 7.4 | 7.4
230 | 7.4 | 1 | [7 empty] | 1 | Hayward1HP | 7.4 | 7.4 | 7.4
230 | 7.5 | 1 | [7 empty] | 1 | Hayward1HP | 7.5 | 7.5 | 7.5
230 | 7.5 | [6 empty] | Star-rite | 1 | 1 | Other1HP | 7.5 | 7.5 | 7.5
230 | 7.5 | [6 empty] | N/A | 1 | 1 | Other1HP | 7.5 | 7.5 | 7.5
230 | 7.5 |  |  | 1 | [5 empty] | 1.5 | Pentair1.5HP | 7.5 | 7.5 | 7.5
230 | 7.6 |  |  | 1 | [5 empty] | 0.75 | Pentair0.75HP | 7.6 | 7.6 | 7.6
230 | 7.6 |  |  | 1 | [5 empty] | 1 | Pentair1HP | 7.6 | 7.6 | 7.6
230 | 7.6 |  |  | 1 | [5 empty] | 1 | Pentair1HP | 7.6 | 7.6 | 7.6
230 | 7.6 | 1 | [7 empty] | 1 | Hayward1HP | 7.6 | 7.6 | 7.6
230 | 7.7 |  |  |  | 1 |  |  |  |  | 1 | Aqua Flow1HP | 7.7 | 7.7 | 7.7
230 | 7.7 | [6 empty] | Sta-rite | 1 | 1 | Other1HP | 7.7 | 7.7 | 7.7
230 | 7.8 |  |  | 1 | [5 empty] | 1 | Pentair1HP | 7.8 | 7.8 | 7.8
230 | 7.8 |  |  | 1 | [5 empty] | 1 | Pentair1HP | 7.8 | 7.8 | 7.8
230 | 7.8 |  |  | 1 | [5 empty] | 1 | Pentair1HP | 7.8 | 7.8 | 7.8
230 | 7.8 | 1 | [7 empty] | 0.75 | Hayward0.75HP | 7.8 | 7.8 | 7.8
230 | 7.8 |  |  | 1 | [5 empty] | 1 | Pentair1HP | 7.8 | 7.8 | 7.8
230 | 7.8 |  |  | 1 | [5 empty] | 1 | Pentair1HP | 7.8 | 7.8 | 7.8
230 | 7.8 |  |  | 1 | [5 empty] | 1 | Pentair1HP | 7.8 | 7.8 | 7.8
230 | 7.8 |  |  | 1 | [5 empty] | 1 | Pentair1HP | 7.8 | 7.8 | 7.8
230 | 7.8 |  |  | 1 | [5 empty] | 1 | Pentair1HP | 7.8 | 7.8 | 7.8
230 | 7.8 |  |  | 1 | [5 empty] | 1 | Pentair1HP | 7.8 | 7.8 | 7.8
230 | 7.8 |  |  | 1 | [5 empty] | 2 | Pentair2HP | 7.8 | 7.8 | 7.8
230 | 7.8 |  |  | 1 | [5 empty] | 2 | Pentair2HP | 7.8 | 7.8 | 7.8
230 | 7.8 |  |  | 1 | [5 empty] | 1.5 | Pentair1.5HP | 7.8 | 7.8 | 7.8
230 | 7.8 |  |  | 1 | [5 empty] | 1.5 | Pentair1.5HP | 7.8 | 7.8 | 7.8
230 | 7.8 |  |  | 1 | [5 empty] | 1 | Pentair1HP | 7.8 | 7.8 | 7.8
230 | 7.8 |  |  | 1 | [5 empty] | 1 | Pentair1HP | 7.8 | 7.8 | 7.8
230 | 7.8 |  |  | 1 | [5 empty] | 1 | Pentair1HP | 7.8 | 7.8 | 7.8
230 | 7.8 |  |  | 1 | [5 empty] | 1 | Pentair1HP | 7.8 | 7.8 | 7.8
230 | 7.8 |  |  |  |  | 1 |  |  |  | 1 | Waterways1HP | 7.8 | 7.8 | 7.8
230 | 7.8 |  |  | 1 | [5 empty] | 1.5 | Pentair1.5HP | 7.8 | 7.8 | 7.8
230 | 7.8 |  |  | 1 | [5 empty] | 1 | Pentair1HP | 7.8 | 7.8 | 7.8
230 | 7.8 |  |  | 1 | [5 empty] | 1.5 | Pentair1.5HP | 7.8 | 7.8 | 7.8
230 | 7.8 |  |  | 1 | [5 empty] | 1 | Pentair1HP | 7.8 | 7.8 | 7.8
230 | 7.8 |  |  | 1 | [5 empty] | 1 | Pentair1HP | 7.8 | 7.8 | 7.8
230 | 7.8 |  |  | 1 | [5 empty] | 1 | Pentair1HP | 7.8 | 7.8 | 7.8
230 | 7.8 |  |  | 1 | [5 empty] | 1 | Pentair1HP | 7.8 | 7.8 | 7.8
230 | 7.8 | [6 empty] | Ultra Flow | 1 | 0.75 | Other0.75HP | 7.8 | 7.8 | 7.8
230 | 7.8 |  |  | 1 | [5 empty] | 1 | Pentair1HP | 7.8 | 7.8 | 7.8
230 | 7.8 |  |  | 1 | [5 empty] | 1 | Pentair1HP | 7.8 | 7.8 | 7.8
230 | 7.8 | [6 empty] | Whisper Flow | 1 | 1 | Other1HP | 7.8 | 7.8 | 7.8
230 | 7.8 |  |  | 1 | [5 empty] | 1 | Pentair1HP | 7.8 | 7.8 | 7.8
230 | 7.8 |  |  | 1 | [5 empty] | 1 | Pentair1HP | 7.8 | 7.8 | 7.8
230 | 7.8 |  |  | 1 | [5 empty] | 1 | Pentair1HP | 7.8 | 7.8 | 7.8
230 | 7.8 |  |  | 1 | [5 empty] | 1 | Pentair1HP | 7.8 | 7.8 | 7.8
230 | 7.8 |  |  | 1 | [5 empty] | 1 | Pentair1HP | 7.8 | 7.8 | 7.8
230 | 7.8 |  |  | 1 | [5 empty] | 1 | Pentair1HP | 7.8 | 7.8 | 7.8
230 | 7.8 |  |  |  | 1 |  |  |  |  | 0.75 | Aqua Flow0.75HP | 7.8 | 7.8 | 7.8
230 | 7.8 |  |  | 1 | [5 empty] | 1 | Pentair1HP | 7.8 | 7.8 | 7.8
230 | 7.8 |  |  | 1 | [5 empty] | 1 | Pentair1HP | 7.8 | 7.8 | 7.8
230 | 7.8 |  |  | 1 | [5 empty] | 1 | Pentair1HP | 7.8 | 7.8 | 7.8
230 | 7.8 |  |  | 1 | [5 empty] | 1 | Pentair1HP | 7.8 | 7.8 | 7.8
230 | 7.9 | 1 | [7 empty] | 1 | Hayward1HP | 7.9 | 7.9 | 7.9
230 | 7.9 |  |  |  | 1 |  |  |  |  | 1 | Aqua Flow1HP | 7.9 | 7.9 | 7.9
230 | 7.9 |  |  | 1 | [5 empty] | 1 | Pentair1HP | 7.9 | 7.9 | 7.9
230 | 7.9 |  |  | 1 | [5 empty] | 1 | Pentair1HP | 7.9 | 7.9 | 7.9
230 | 8 |  |  | 1 | [5 empty] | 1 | Pentair1HP | 8 | 8 | 8
230 | 8 |  |  | 1 | [5 empty] | 1 | Pentair1HP | 8 | 8 | 8
230 | 8 |  |  |  | 1 |  |  |  |  | 2 | Aqua Flow2HP | 8 | 8 | 8
230 | 8 | 1 | [7 empty] | 1.5 | Hayward1.5HP | 8 | 8 | 8
230 | 8 |  |  | 1 | [5 empty] | 1 | Pentair1HP | 8 | 8 | 8
230 | 8 | [6 empty] | Star Rite | 1 | 2 | Other2HP | 8 | 8 | 8
230 | 8 |  |  | 1 | [5 empty] | 1 | Pentair1HP | 8 | 8 | 8
230 | 8 |  |  | 1 | [5 empty] | 1 | Pentair1HP | 8 | 8 | 8
230 | 8 |  |  | 1 | [5 empty] | 1 | Pentair1HP | 8 | 8 | 8
230 | 8 |  |  | 1 | [5 empty] | 1 | Pentair1HP | 8 | 8 | 8
230 | 8 |  |  | 1 | [5 empty] | 1 | Pentair1HP | 8 | 8 | 8
230 | 8 |  |  | 1 | [5 empty] | 1.5 | Pentair1.5HP | 8 | 8 | 8
230 | 8 |  |  | 1 | [5 empty] | 1 | Pentair1HP | 8 | 8 | 8
230 | 8 | [6 empty] | Ultra Flow | 1 | 1 | Other1HP | 8 | 8 | 8
230 | 8 |  |  | 1 | [5 empty] | 1.5 | Pentair1.5HP | 8 | 8 | 8
230 | 8 |  |  | 1 | [5 empty] | 1.5 | Pentair1.5HP | 8 | 8 | 8
230 | 8 |  |  | 1 | [5 empty] | 1 | Pentair1HP | 8 | 8 | 8
230 | 8 |  |  |  | 1 |  |  |  |  | 1 | Aqua Flow1HP | 8 | 8 | 8
230 | 8 | [6 empty] | Sta-rite | 1 | 1.5 | Other1.5HP | 8 | 8 | 8
230 | 8 | [6 empty] | Ultra Flow | 1 | 1 | Other1HP | 8 | 8 | 8
230 | 8 | [6 empty] | Ultra Flow | 1 | 1 | Other1HP | 8 | 8 | 8
230 | 8 |  |  | 1 | [5 empty] | 1 | Pentair1HP | 8 | 8 | 8
230 | 8 |  |  | 1 | [5 empty] | 1 | Pentair1HP | 8 | 8 | 8
230 | 8.1 |  |  |  | 1 |  |  |  |  | 1 | Aqua Flow1HP | 8.1 | 8.1 | 8.1
230 | 8.1 |  |  |  | 1 |  |  |  |  | 1 | Aqua Flow1HP | 8.1 | 8.1 | 8.1
230 | 8.1 |  |  |  | 1 |  |  |  |  | 1 | Aqua Flow1HP | 8.1 | 8.1 | 8.1
230 | 8.1 | [6 empty] | Sta-rite | 1 | 2 | Other2HP | 8.1 | 8.1 | 8.1
230 | 8.1 |  |  |  | 1 |  |  |  |  | 1 | Aqua Flow1HP | 8.1 | 8.1 | 8.1
230 | 8.1 |  |  |  | 1 |  |  |  |  | 1 | Aqua Flow1HP | 8.1 | 8.1 | 8.1
230 | 8.1 |  |  |  |  | 1 |  |  |  | 1 | Waterways1HP | 8.1 | 8.1 | 8.1
230 | 8.1 |  |  |  | 1 |  |  |  |  | 1 | Aqua Flow1HP | 8.1 | 8.1 | 8.1
230 | 8.2 | [6 empty] | N/A | 1 | 1 | Other1HP | 8.2 | 8.2 | 8.2
230 | 8.2 | 1 | [7 empty] | 1.5 | Hayward1.5HP | 8.2 | 8.2 | 8.2
230 | 8.2 |  |  |  | 1 |  |  |  |  | 1 | Aqua Flow1HP | 8.2 | 8.2 | 8.2
230 | 8.2 |  |  | 1 | [5 empty] | 1.5 | Pentair1.5HP | 8.2 | 8.2 | 8.2
230 | 8.3 | 1 | [7 empty] | 1 | Hayward1HP | 8.3 | 8.3 | 8.3
230 | 8.4 | 1 | [7 empty] | 1 | Hayward1HP | 8.4 | 8.4 | 8.4
230 | 8.4 | 1 | [7 empty] | 1 | Hayward1HP | 8.4 | 8.4 | 8.4
230 | 8.4 |  |  | 1 | [5 empty] | 1 | Pentair1HP | 8.4 | 8.4 | 8.4
230 | 8.4 | 1 | [7 empty] | 1 | Hayward1HP | 8.4 | 8.4 | 8.4
230 | 8.4 | 1 | [7 empty] | 1 | Hayward1HP | 8.4 | 8.4 | 8.4
230 | 8.5 | [6 empty] | Star-rite | 1 | 2 | Other2HP | 8.5 | 8.5 | 8.5
230 | 8.5 | 1 | [7 empty] | 1.5 | Hayward1.5HP | 8.5 | 8.5 | 8.5
230 | 8.5 | 1 | [7 empty] | 1.5 | Hayward1.5HP | 8.5 | 8.5 | 8.5
230 | 8.5 |  |  | 1 | [5 empty] | 1.5 | Pentair1.5HP | 8.5 | 8.5 | 8.5
230 | 8.5 |  |  |  | 1 |  |  |  |  | 1.5 | Aqua Flow1.5HP | 8.5 | 8.5 | 8.5
230 | 8.6 | [6 empty] | Star Rite | 1 | 1.5 | Other1.5HP | 8.6 | 8.6 | 8.6
230 | 8.65 | 1 | [7 empty] | 1.5 | Hayward1.5HP | 8.65 | 8.65 | 8.65
230 | 8.7 |  |  |  | 1 |  |  |  |  | 1.5 | Aqua Flow1.5HP | 8.7 | 8.7 | 8.7
230 | 8.8 | [6 empty] | N/A | 1 | 1.5 | Other1.5HP | 8.8 | 8.8 | 8.8
230 | 8.9 | [6 empty] | Sta-rite | 1 | 1.5 | Other1.5HP | 8.9 | 8.9 | 8.9
230 | 9 | 1 | [7 empty] | 1.5 | Hayward1.5HP | 9 | 9 | 9
230 | 9 | [5 empty] | 1 |  |  | 1.5 | Jacuzzi1.5HP | 9 | 9 | 9
230 | 9 |  |  | 1 | [5 empty] | 2 | Pentair2HP | 9 | 9 | 9
230 | 9 |  |  |  | 1 |  |  |  |  | 1.5 | Aqua Flow1.5HP | 9 | 9 | 9
230 | 9 |  |  |  | 1 |  |  |  |  | 1.5 | Aqua Flow1.5HP | 9 | 9 | 9
230 | 9 |  |  |  | 1 |  |  |  |  | 1.5 | Aqua Flow1.5HP | 9 | 9 | 9
230 | 9.1 | 1 | [7 empty] | 1.5 | Hayward1.5HP | 9.1 | 9.1 | 9.1
230 | 9.2 |  |  |  | 1 |  |  |  |  | 1.5 | Aqua Flow1.5HP | 9.2 | 9.2 | 9.2
230 | 9.2 |  | 1 | [6 empty] | 1.5 | Jandy1.5HP | 9.2 | 9.2 | 9.2
230 | 9.2 | 1 | [7 empty] | 1 | Hayward1HP | 9.2 | 9.2 | 9.2
230 | 9.2 |  |  |  | 1 |  |  |  |  | 1.5 | Aqua Flow1.5HP | 9.2 | 9.2 | 9.2
230 | 9.2 |  |  | 1 | [5 empty] | 1.5 | Pentair1.5HP | 9.2 | 9.2 | 9.2
230 | 9.2 | 1 | [7 empty] | 1.5 | Hayward1.5HP | 9.2 | 9.2 | 9.2
230 | 9.2 | 1 | [7 empty] | 1.5 | Hayward1.5HP | 9.2 | 9.2 | 9.2
230 | 9.2 | 1 | [7 empty] | 1.5 | Hayward1.5HP | 9.2 | 9.2 | 9.2
230 | 9.2 | 1 | [7 empty] | 1.5 | Hayward1.5HP | 9.2 | 9.2 | 9.2
230 | 9.2 |  |  |  | 1 |  |  |  |  | 1 | Aqua Flow1HP | 9.2 | 9.2 | 9.2
230 | 9.2 |  |  |  | 1 |  |  |  |  | 1 | Aqua Flow1HP | 9.2 | 9.2 | 9.2
230 | 9.2 | 1 | [7 empty] | 1.5 | Hayward1.5HP | 9.2 | 9.2 | 9.2
230 | 9.2 | 1 | [7 empty] | 1.5 | Hayward1.5HP | 9.2 | 9.2 | 9.2
230 | 9.2 | 1 | [7 empty] | 1.5 | Hayward1.5HP | 9.2 | 9.2 | 9.2
230 | 9.2 |  |  |  | 1 |  |  |  |  | 1.5 | Aqua Flow1.5HP | 9.2 | 9.2 | 9.2
230 | 9.2 | 1 | [7 empty] | 1.5 | Hayward1.5HP | 9.2 | 9.2 | 9.2
230 | 9.2 | 1 | [7 empty] | 1.5 | Hayward1.5HP | 9.2 | 9.2 | 9.2
230 | 9.2 | 1 | [7 empty] | 1.5 | Hayward1.5HP | 9.2 | 9.2 | 9.2
230 | 9.2 | 1 | [7 empty] | 1.5 | Hayward1.5HP | 9.2 | 9.2 | 9.2
230 | 9.2 | 1 | [7 empty] | 1.5 | Hayward1.5HP | 9.2 | 9.2 | 9.2
230 | 9.2 |  |  | 1 | [5 empty] | 1 | Pentair1HP | 9.2 | 9.2 | 9.2
230 | 9.2 | 1 | [7 empty] | 1.5 | Hayward1.5HP | 9.2 | 9.2 | 9.2
230 | 9.2 | 1 | [7 empty] | 1.5 | Hayward1.5HP | 9.2 | 9.2 | 9.2
230 | 9.2 |  | 1 | [6 empty] | 1.5 | Jandy1.5HP | 9.2 | 9.2 | 9.2
230 | 9.2 |  |  |  | 1 |  |  |  |  | 1.5 | Aqua Flow1.5HP | 9.2 | 9.2 | 9.2
230 | 9.2 |  |  | 1 | [5 empty] | 1.5 | Pentair1.5HP | 9.2 | 9.2 | 9.2
230 | 9.2 |  |  |  | 1 |  |  |  |  | 1.5 | Aqua Flow1.5HP | 9.2 | 9.2 | 9.2
230 | 9.2 |  |  |  | 1 |  |  |  |  | 1.5 | Aqua Flow1.5HP | 9.2 | 9.2 | 9.2
230 | 9.2 |  |  |  | 1 |  |  |  |  | 1.5 | Aqua Flow1.5HP | 9.2 | 9.2 | 9.2
230 | 9.2 |  |  |  | 1 |  |  |  |  | 1.5 | Aqua Flow1.5HP | 9.2 | 9.2 | 9.2
230 | 9.2 |  |  |  | 1 |  |  |  |  | 1.5 | Aqua Flow1.5HP | 9.2 | 9.2 | 9.2
230 | 9.2 |  |  |  | 1 |  |  |  |  | 1.5 | Aqua Flow1.5HP | 9.2 | 9.2 | 9.2
230 | 9.2 |  |  | 1 | [5 empty] | 1.5 | Pentair1.5HP | 9.2 | 9.2 | 9.2
230 | 9.2 |  |  |  | 1 |  |  |  |  | 1.5 | Aqua Flow1.5HP | 9.2 | 9.2 | 9.2
230 | 9.4 |  |  | 1 | [5 empty] | 1.5 | Pentair1.5HP | 9.4 | 9.4 | 9.4
230 | 9.4 | 1 | [7 empty] | 1.5 | Hayward1.5HP | 9.4 | 9.4 | 9.4
230 | 9.4 |  |  |  | 1 |  |  |  |  | 1.5 | Aqua Flow1.5HP | 9.4 | 9.4 | 9.4
230 | 9.5 |  |  | 1 | [5 empty] | 1 | Pentair1HP | 9.5 | 9.5 | 9.5
230 | 9.5 |  |  | 1 | [5 empty] | 1.5 | Pentair1.5HP | 9.5 | 9.5 | 9.5
230 | 9.5 |  |  | 1 | [5 empty] | 1 | Pentair1HP | 9.5 | 9.5 | 9.5
230 | 9.5 |  |  | 1 | [5 empty] | 1 | Pentair1HP | 9.5 | 9.5 | 9.5
230 | 9.6 |  |  | 1 | [5 empty] | 1.5 | Pentair1.5HP | 9.6 | 9.6 | 9.6
230 | 9.6 |  |  | 1 | [5 empty] | 1.5 | Pentair1.5HP | 9.6 | 9.6 | 9.6
230 | 9.6 | [6 empty] | Ultra Flow | 1 | 1.5 | Other1.5HP | 9.6 | 9.6 | 9.6
230 | 9.6 |  |  | 1 | [5 empty] | 1.5 | Pentair1.5HP | 9.6 | 9.6 | 9.6
230 | 9.6 |  |  | 1 | [5 empty] | 1.5 | Pentair1.5HP | 9.6 | 9.6 | 9.6
230 | 9.6 |  |  |  | 1 |  |  |  |  | 1 | Aqua Flow1HP | 9.6 | 9.6 | 9.6
230 | 9.6 |  |  | 1 | [5 empty] | 1.5 | Pentair1.5HP | 9.6 | 9.6 | 9.6
230 | 9.6 |  |  | 1 | [5 empty] | 1.5 | Pentair1.5HP | 9.6 | 9.6 | 9.6
230 | 9.6 |  |  | 1 | [5 empty] | 1.5 | Pentair1.5HP | 9.6 | 9.6 | 9.6
230 | 9.6 | [6 empty] | Pactao | 1 | 1.5 | Other1.5HP | 9.6 | 9.6 | 9.6
230 | 9.6 | [6 empty] | Ultra Flow | 1 | 1.5 | Other1.5HP | 9.6 | 9.6 | 9.6
230 | 9.6 |  |  | 1 | [5 empty] | 1.5 | Pentair1.5HP | 9.6 | 9.6 | 9.6
230 | 9.6 |  |  | 1 | [5 empty] | 1.5 | Pentair1.5HP | 9.6 | 9.6 | 9.6
230 | 9.6 |  |  | 1 | [5 empty] | 1.5 | Pentair1.5HP | 9.6 | 9.6 | 9.6
230 | 9.6 |  |  | 1 | [5 empty] | 1.5 | Pentair1.5HP | 9.6 | 9.6 | 9.6
230 | 9.6 |  |  | 1 | [5 empty] | 2 | Pentair2HP | 9.6 | 9.6 | 9.6
230 | 9.6 |  |  | 1 | [5 empty] | 1.5 | Pentair1.5HP | 9.6 | 9.6 | 9.6
230 | 9.6 |  |  | 1 | [5 empty] | 1.5 | Pentair1.5HP | 9.6 | 9.6 | 9.6
230 | 9.6 |  |  |  |  | 1 |  |  |  | 1.5 | Waterways1.5HP | 9.6 | 9.6 | 9.6
230 | 9.6 |  |  | 1 | [5 empty] | 1.5 | Pentair1.5HP | 9.6 | 9.6 | 9.6
230 | 9.6 |  |  | 1 | [5 empty] | 1.5 | Pentair1.5HP | 9.6 | 9.6 | 9.6
230 | 9.6 |  |  | 1 | [5 empty] | 1.5 | Pentair1.5HP | 9.6 | 9.6 | 9.6
230 | 9.6 |  |  | 1 | [5 empty] | 1.5 | Pentair1.5HP | 9.6 | 9.6 | 9.6
230 | 9.6 |  |  | 1 | [5 empty] | 1.5 | Pentair1.5HP | 9.6 | 9.6 | 9.6
230 | 9.6 |  |  | 1 | [5 empty] | 1.5 | Pentair1.5HP | 9.6 | 9.6 | 9.6
230 | 9.6 |  |  | 1 | [5 empty] | 1.5 | Pentair1.5HP | 9.6 | 9.6 | 9.6
230 | 9.6 |  |  | 1 | [5 empty] | 1.5 | Pentair1.5HP | 9.6 | 9.6 | 9.6
230 | 9.6 |  |  | 1 | [5 empty] | 1.5 | Pentair1.5HP | 9.6 | 9.6 | 9.6
230 | 9.6 |  |  | 1 | [5 empty] | 1.5 | Pentair1.5HP | 9.6 | 9.6 | 9.6
230 | 9.6 |  |  | 1 | [5 empty] | 1.5 | Pentair1.5HP | 9.6 | 9.6 | 9.6
230 | 9.6 | [6 empty] | Magnetek | 1 | 1.5 | Other1.5HP | 9.6 | 9.6 | 9.6
230 | 9.6 |  |  | 1 | [5 empty] | 1.5 | Pentair1.5HP | 9.6 | 9.6 | 9.6
230 | 9.6 |  |  | 1 | [5 empty] | 1.5 | Pentair1.5HP | 9.6 | 9.6 | 9.6
230 | 9.6 | [6 empty] | N/A | 1 | 1.5 | Other1.5HP | 9.6 | 9.6 | 9.6
230 | 9.6 |  |  | 1 | [5 empty] | 1.5 | Pentair1.5HP | 9.6 | 9.6 | 9.6
230 | 9.6 |  |  | 1 | [5 empty] | 1.5 | Pentair1.5HP | 9.6 | 9.6 | 9.6
230 | 9.6 |  |  | 1 | [5 empty] | 1.5 | Pentair1.5HP | 9.6 | 9.6 | 9.6
230 | 9.6 |  |  | 1 | [5 empty] | 1.5 | Pentair1.5HP | 9.6 | 9.6 | 9.6
230 | 9.6 |  |  | 1 | [5 empty] | 1.5 | Pentair1.5HP | 9.6 | 9.6 | 9.6
230 | 9.6 |  |  | 1 | [5 empty] | 1.5 | Pentair1.5HP | 9.6 | 9.6 | 9.6
230 | 9.6 |  |  | 1 | [5 empty] | 1.5 | Pentair1.5HP | 9.6 | 9.6 | 9.6
230 | 9.6 | [6 empty] | N/A | 1 | 1 | Other1HP | 9.6 | 9.6 | 9.6
230 | 9.6 |  |  | 1 | [5 empty] | 1.5 | Pentair1.5HP | 9.6 | 9.6 | 9.6
230 | 9.6 |  |  | 1 | [5 empty] | 1.5 | Pentair1.5HP | 9.6 | 9.6 | 9.6
230 | 9.6 |  |  | 1 | [5 empty] | 1.5 | Pentair1.5HP | 9.6 | 9.6 | 9.6
230 | 9.6 | 1 | [7 empty] | 2 | Hayward2HP | 9.6 | 9.6 | 9.6
230 | 9.6 |  |  | 1 | [5 empty] | 1.5 | Pentair1.5HP | 9.6 | 9.6 | 9.6
230 | 9.6 |  |  | 1 | [5 empty] | 1.5 | Pentair1.5HP | 9.6 | 9.6 | 9.6
230 | 9.6 |  |  | 1 | [5 empty] | 1.5 | Pentair1.5HP | 9.6 | 9.6 | 9.6
230 | 9.6 |  |  | 1 | [5 empty] | 1.5 | Pentair1.5HP | 9.6 | 9.6 | 9.6
230 | 9.6 |  |  | 1 | [5 empty] | 1.5 | Pentair1.5HP | 9.6 | 9.6 | 9.6
230 | 9.6 |  |  | 1 | [5 empty] | 1.5 | Pentair1.5HP | 9.6 | 9.6 | 9.6
230 | 9.6 |  |  | 1 | [5 empty] | 1.5 | Pentair1.5HP | 9.6 | 9.6 | 9.6
230 | 9.6 | 1 | [7 empty] | 2 | Hayward2HP | 9.6 | 9.6 | 9.6
230 | 9.6 |  |  | 1 | [5 empty] | 1.5 | Pentair1.5HP | 9.6 | 9.6 | 9.6
230 | 9.6 |  |  | 1 | [5 empty] | 1.5 | Pentair1.5HP | 9.6 | 9.6 | 9.6
230 | 9.7 |  |  | 1 | [5 empty] | 1.5 | Pentair1.5HP | 9.7 | 9.7 | 9.7
230 | 9.7 | 1 | [7 empty] | 2 | Hayward2HP | 9.7 | 9.7 | 9.7
230 | 9.7 | 1 | [7 empty] | 2.5 | Hayward2.5HP | 9.7 | 9.7 | 9.7
230 | 9.7 | 1 | [7 empty] | 1.5 | Hayward1.5HP | 9.7 | 9.7 | 9.7
230 | 9.7 | 1 | [7 empty] | 1.5 | Hayward1.5HP | 9.7 | 9.7 | 9.7
230 | 9.7 | 1 | [7 empty] | 1.5 | Hayward1.5HP | 9.7 | 9.7 | 9.7
230 | 9.7 | 1 | [7 empty] | 1.5 | Hayward1.5HP | 9.7 | 9.7 | 9.7
230 | 9.7 | 1 | [7 empty] | 1.5 | Hayward1.5HP | 9.7 | 9.7 | 9.7
230 | 9.7 | 1 |  | 1 | [5 empty] | 1.5 | Hayward1.5HP | 9.7 | 9.7 | 9.7
230 | 9.7 | 1 | [7 empty] | 2 | Hayward2HP | 9.7 | 9.7 | 9.7
230 | 9.7 | 1 | [7 empty] | 1.5 | Hayward1.5HP | 9.7 | 9.7 | 9.7
230 | 9.7 | 1 | [7 empty] | 1.5 | Hayward1.5HP | 9.7 | 9.7 | 9.7
230 | 9.7 | 1 | [7 empty] | 1.5 | Hayward1.5HP | 9.7 | 9.7 | 9.7
230 | 9.7 | 1 | [7 empty] | 1.5 | Hayward1.5HP | 9.7 | 9.7 | 9.7
230 | 9.7 | 1 | [7 empty] | 1.5 | Hayward1.5HP | 9.7 | 9.7 | 9.7
230 | 9.7 | 1 | [7 empty] | 1.5 | Hayward1.5HP | 9.7 | 9.7 | 9.7
230 | 9.7 | 1 | [7 empty] | 1.5 | Hayward1.5HP | 9.7 | 9.7 | 9.7
230 | 9.7 | 1 | [7 empty] | 1.5 | Hayward1.5HP | 9.7 | 9.7 | 9.7
230 | 9.7 | 1 | [7 empty] | 1.5 | Hayward1.5HP | 9.7 | 9.7 | 9.7
230 | 9.7 |  |  |  | 1 |  |  |  |  | 1.5 | Aqua Flow1.5HP | 9.7 | 9.7 | 9.7
230 | 9.7 |  |  | 1 | [5 empty] | 1.5 | Pentair1.5HP | 9.7 | 9.7 | 9.7
230 | 9.8 | 1 | [7 empty] | 1.5 | Hayward1.5HP | 9.8 | 9.8 | 9.8
230 | 10 |  |  | 1 | [5 empty] | 1.5 | Pentair1.5HP | 10 | 10 | 10
230 | 10 | 1 | [7 empty] | 2 | Hayward2HP | 10 | 10 | 10
230 | 10 |  |  | 1 | [5 empty] | 1.5 | Pentair1.5HP | 10 | 10 | 10
230 | 10 | 1 | [7 empty] | 2.5 | Hayward2.5HP | 10 | 10 | 10
230 | 10 |  |  | 1 | [5 empty] | 1.5 | Pentair1.5HP | 10 | 10 | 10
230 | 10 | 1 | [7 empty] | 2 | Hayward2HP | 10 | 10 | 10
230 | 10 |  |  | 1 | [5 empty] | 1.5 | Pentair1.5HP | 10 | 10 | 10
230 | 10 | 1 | [7 empty] | 2 | Hayward2HP | 10 | 10 | 10
230 | 10 |  |  | 1 | [5 empty] | 1.5 | Pentair1.5HP | 10 | 10 | 10
230 | 10 | 1 | [7 empty] | 2 | Hayward2HP | 10 | 10 | 10
230 | 10 | 1 | [7 empty] | 2.5 | Hayward2.5HP | 10 | 10 | 10
230 | 10 | [6 empty] | N/A | 1 | 1.5 | Other1.5HP | 10 | 10 | 10
230 | 10 |  |  |  | 1 |  |  |  |  | 2 | Aqua Flow2HP | 10 | 10 | 10
230 | 10 |  |  | 1 | [5 empty] | 1.5 | Pentair1.5HP | 10 | 10 | 10
230 | 10 |  |  | 1 | [5 empty] | 1.5 | Pentair1.5HP | 10 | 10 | 10
230 | 10 | [6 empty] | Ultra Flow | 1 | 2.5 | Other2.5HP | 10 | 10 | 10
230 | 10 | 1 | [7 empty] | 2.5 | Hayward2.5HP | 10 | 10 | 10
230 | 10 |  |  | 1 | [5 empty] | 1.5 | Pentair1.5HP | 10 | 10 | 10
230 | 10 |  |  | 1 | [5 empty] | 1.5 | Pentair1.5HP | 10 | 10 | 10
230 | 10 | 1 | [7 empty] | 2.5 | Hayward2.5HP | 10 | 10 | 10
230 | 10 | 1 | [7 empty] | 2.5 | Hayward2.5HP | 10 | 10 | 10
230 | 10 | 1 | [7 empty] | 2.5 | Hayward2.5HP | 10 | 10 | 10
230 | 10 | 1 | [7 empty] | 2.5 | Hayward2.5HP | 10 | 10 | 10
230 | 10 | 1 | [7 empty] | 1.5 | Hayward1.5HP | 10 | 10 | 10
230 | 10 | [6 empty] | Centuriun | 1 | 1.5 | Other1.5HP | 10 | 10 | 10
230 | 10 | 1 | [7 empty] | 1.5 | Hayward1.5HP | 10 | 10 | 10
230 | 10 | 1 | [7 empty] | 2 | Hayward2HP | 10 | 10 | 10
230 | 10 | [6 empty] | Ultra Flow | 1 | 1.5 | Other1.5HP | 10 | 10 | 10
230 | 10 |  |  |  | 1 |  |  |  |  | 2 | Aqua Flow2HP | 10 | 10 | 10
230 | 10 | 1 | [7 empty] | 2 | Hayward2HP | 10 | 10 | 10
230 | 10 |  |  | 1 | [5 empty] | 1.5 | Pentair1.5HP | 10 | 10 | 10
230 | 10 |  |  | 1 | [5 empty] | 1.5 | Pentair1.5HP | 10 | 10 | 10
230 | 10 | 1 | [7 empty] | 2.5 | Hayward2.5HP | 10 | 10 | 10
230 | 10 |  |  | 1 | [5 empty] | 1.5 | Pentair1.5HP | 10 | 10 | 10
230 | 10 |  |  | 1 | [5 empty] | 1.5 | Pentair1.5HP | 10 | 10 | 10
230 | 10 | 1 | [7 empty] | 2 | Hayward2HP | 10 | 10 | 10
230 | 10 |  | 1 | [6 empty] | 2 | Jandy2HP | 10 | 10 | 10
230 | 10.1 |  |  | 1 | [5 empty] | 2 | Pentair2HP | 10.1 | 10.1 | 10.1
230 | 10.1 | 1 | [7 empty] | 3 | Hayward3HP | 10.1 | 10.1 | 10.1
230 | 10.1 |  |  | 1 | [5 empty] | 1 | Pentair1HP | 10.1 | 10.1 | 10.1
230 | 10.2 |  |  |  | 1 |  |  |  |  | 1.5 | Aqua Flow1.5HP | 10.2 | 10.2 | 10.2
230 | 10.3 | 1 | [7 empty] | 2 | Hayward2HP | 10.3 | 10.3 | 10.3
230 | 10.3 | 1 | [7 empty] | 2.5 | Hayward2.5HP | 10.3 | 10.3 | 10.3
230 | 10.4 |  |  | 1 | [5 empty] | 1.5 | Pentair1.5HP | 10.4 | 10.4 | 10.4
230 | 10.4 |  |  |  | 1 |  |  |  |  | 2 | Aqua Flow2HP | 10.4 | 10.4 | 10.4
230 | 10.4 |  |  |  | 1 |  |  |  |  | 2 | Aqua Flow2HP | 10.4 | 10.4 | 10.4
230 | 10.4 |  |  | 1 | [5 empty] | 1.5 | Pentair1.5HP | 10.4 | 10.4 | 10.4
230 | 10.4 |  |  |  | 1 |  |  |  |  | 2 | Aqua Flow2HP | 10.4 | 10.4 | 10.4
230 | 10.4 |  |  | 1 | [5 empty] | 1.5 | Pentair1.5HP | 10.4 | 10.4 | 10.4
230 | 10.4 |  |  |  | 1 |  |  |  |  | 2 | Aqua Flow2HP | 10.4 | 10.4 | 10.4
230 | 10.4 |  |  | 1 | [5 empty] | 1.5 | Pentair1.5HP | 10.4 | 10.4 | 10.4
230 | 10.4 |  |  |  | 1 |  |  |  |  | 2 | Aqua Flow2HP | 10.4 | 10.4 | 10.4
230 | 10.4 |  |  |  | 1 |  |  |  |  | 2 | Aqua Flow2HP | 10.4 | 10.4 | 10.4
230 | 10.4 | [6 empty] | Magnatek | 1 | 2 | Other2HP | 10.4 | 10.4 | 10.4
230 | 10.4 | [6 empty] | N/A | 1 | 2 | Other2HP | 10.4 | 10.4 | 10.4
230 | 10.4 |  |  | 1 | [5 empty] | 1.5 | Pentair1.5HP | 10.4 | 10.4 | 10.4
230 | 10.4 |  |  | 1 | [5 empty] | 2 | Pentair2HP | 10.4 | 10.4 | 10.4
230 | 10.4 |  |  | 1 | [5 empty] | 2 | Pentair2HP | 10.4 | 10.4 | 10.4
230 | 10.4 | 1 | [7 empty] | 1.5 | Hayward1.5HP | 10.4 | 10.4 | 10.4
230 | 10.4 | 1 | [7 empty] | 1.5 | Hayward1.5HP | 10.4 | 10.4 | 10.4
230 | 10.4 |  |  | 1 | [5 empty] | 1.5 | Pentair1.5HP | 10.4 | 10.4 | 10.4
230 | 10.4 |  |  | 1 | [5 empty] | 1.5 | Pentair1.5HP | 10.4 | 10.4 | 10.4
230 | 10.4 |  |  | 1 | [5 empty] | 1.5 | Pentair1.5HP | 10.4 | 10.4 | 10.4
230 | 10.5 | 1 | [7 empty] | 2 | Hayward2HP | 10.5 | 10.5 | 10.5
230 | 10.5 | 1 | [7 empty] | 2 | Hayward2HP | 10.5 | 10.5 | 10.5
230 | 10.5 |  |  |  | 1 |  |  |  |  | 2 | Aqua Flow2HP | 10.5 | 10.5 | 10.5
230 | 10.5 |  |  |  | 1 |  |  |  |  | 2 | Aqua Flow2HP | 10.5 | 10.5 | 10.5
230 | 10.5 |  | 1 | [6 empty] | 2.5 | Jandy2.5HP | 10.5 | 10.5 | 10.5
230 | 10.5 |  | 1 | [6 empty] | 2.5 | Jandy2.5HP | 10.5 | 10.5 | 10.5
230 | 10.5 |  |  | 1 | [5 empty] | 2 | Pentair2HP | 10.5 | 10.5 | 10.5
230 | 10.5 | 1 | [7 empty] | 2 | Hayward2HP | 10.5 | 10.5 | 10.5
230 | 10.5 |  |  |  | 1 |  |  |  |  | 2 | Aqua Flow2HP | 10.5 | 10.5 | 10.5
230 | 10.5 | 1 | [7 empty] | 2 | Hayward2HP | 10.5 | 10.5 | 10.5
230 | 10.5 | 1 | [7 empty] | 2 | Hayward2HP | 10.5 | 10.5 | 10.5
230 | 10.5 |  | 1 | [6 empty] | 2.5 | Jandy2.5HP | 10.5 | 10.5 | 10.5
230 | 10.5 | 1 | [7 empty] | 2 | Hayward2HP | 10.5 | 10.5 | 10.5
230 | 10.5 | 1 | [7 empty] | 2 | Hayward2HP | 10.5 | 10.5 | 10.5
230 | 10.5 |  | 1 | [6 empty] | 2.5 | Jandy2.5HP | 10.5 | 10.5 | 10.5
230 | 10.5 |  |  |  | 1 |  |  |  |  | 2 | Aqua Flow2HP | 10.5 | 10.5 | 10.5
230 | 10.5 | 1 | [7 empty] | 2 | Hayward2HP | 10.5 | 10.5 | 10.5
230 | 10.5 | [6 empty] | Ultra Flow | 1 | 2 | Other2HP | 10.5 | 10.5 | 10.5
230 | 10.5 |  | 1 | [6 empty] | 2.5 | Jandy2.5HP | 10.5 | 10.5 | 10.5
230 | 10.5 |  |  |  | 1 |  |  |  |  | 2 | Aqua Flow2HP | 10.5 | 10.5 | 10.5
230 | 10.5 |  |  |  | 1 |  |  |  |  | 1.5 | Aqua Flow1.5HP | 10.5 | 10.5 | 10.5
230 | 10.5 | 1 | [7 empty] | 2 | Hayward2HP | 10.5 | 10.5 | 10.5
230 | 10.5 | 1 | [7 empty] | 2 | Hayward2HP | 10.5 | 10.5 | 10.5
230 | 10.5 | [6 empty] | Centurion | 1 | 1.5 | Other1.5HP | 10.5 | 10.5 | 10.5
230 | 10.5 |  |  | 1 | [5 empty] | 2 | Pentair2HP | 10.5 | 10.5 | 10.5
230 | 10.5 |  |  | 1 | [5 empty] | 1.5 | Pentair1.5HP | 10.5 | 10.5 | 10.5
230 | 10.5 |  |  |  | 1 |  |  |  |  | 2 | Aqua Flow2HP | 10.5 | 10.5 | 10.5
230 | 10.5 |  |  |  | 1 |  |  |  |  | 2 | Aqua Flow2HP | 10.5 | 10.5 | 10.5
230 | 10.5 |  |  |  | 1 |  |  |  |  | 2 | Aqua Flow2HP | 10.5 | 10.5 | 10.5
230 | 10.5 |  | 1 | [6 empty] | 2.5 | Jandy2.5HP | 10.5 | 10.5 | 10.5
230 | 10.5 | 1 | [7 empty] | 2 | Hayward2HP | 10.5 | 10.5 | 10.5
230 | 10.5 | 1 | [7 empty] | 2 | Hayward2HP | 10.5 | 10.5 | 10.5
230 | 10.5 | 1 | [7 empty] | 2 | Hayward2HP | 10.5 | 10.5 | 10.5
230 | 10.5 | 1 | [7 empty] | 2 | Hayward2HP | 10.5 | 10.5 | 10.5
230 | 10.5 |  |  |  | 1 |  |  |  |  | 2 | Aqua Flow2HP | 10.5 | 10.5 | 10.5
230 | 10.5 | 1 | [7 empty] | 2 | Hayward2HP | 10.5 | 10.5 | 10.5
230 | 10.5 |  | 1 | [6 empty] | 2.5 | Jandy2.5HP | 10.5 | 10.5 | 10.5
230 | 10.5 |  | 1 | [6 empty] | 2.5 | Jandy2.5HP | 10.5 | 10.5 | 10.5
230 | 10.5 |  | 1 | [6 empty] | 2.5 | Jandy2.5HP | 10.5 | 10.5 | 10.5
230 | 10.5 | 1 | [7 empty] | 2 | Hayward2HP | 10.5 | 10.5 | 10.5
230 | 10.5 | 1 | [7 empty] | 2 | Hayward2HP | 10.5 | 10.5 | 10.5
230 | 10.5 | 1 | [7 empty] | 2 | Hayward2HP | 10.5 | 10.5 | 10.5
230 | 10.5 |  | 1 | [6 empty] | 2 | Jandy2HP | 10.5 | 10.5 | 10.5
230 | 10.5 | 1 | [7 empty] | 2.5 | Hayward2.5HP | 10.5 | 10.5 | 10.5
230 | 10.5 |  |  |  | 1 |  |  |  |  | 2 | Aqua Flow2HP | 10.5 | 10.5 | 10.5
230 | 10.5 | 1 | [7 empty] | 2 | Hayward2HP | 10.5 | 10.5 | 10.5
230 | 10.5 | 1 | [7 empty] | 2 | Hayward2HP | 10.5 | 10.5 | 10.5
230 | 10.5 |  |  |  | 1 |  |  |  |  | 2 | Aqua Flow2HP | 10.5 | 10.5 | 10.5
230 | 10.5 |  | 1 | [6 empty] | 2.5 | Jandy2.5HP | 10.5 | 10.5 | 10.5
230 | 10.5 |  | 1 | [6 empty] | 2.5 | Jandy2.5HP | 10.5 | 10.5 | 10.5
230 | 10.5 | 1 | [7 empty] | 2 | Hayward2HP | 10.5 | 10.5 | 10.5
230 | 10.5 |  | 1 | [6 empty] | 2.5 | Jandy2.5HP | 10.5 | 10.5 | 10.5
230 | 10.5 | 1 | [7 empty] | 2 | Hayward2HP | 10.5 | 10.5 | 10.5
115 | 10.8 |  |  | 1 | [5 empty] | 2 | Pentair2HP | 10.8 | 10.8 | 10.8
230 | 10.8 | 1 | [7 empty] | 2 | Hayward2HP | 10.8 | 10.8 | 10.8
230 | 10.8 | 1 | [7 empty] | 2.5 | Hayward2.5HP | 10.8 | 10.8 | 10.8
230 | 10.9 |  | 1 | [6 empty] | 2.5 | Jandy2.5HP | 10.9 | 10.9 | 10.9
230 | 10.9 | 1 | [7 empty] | 1.5 | Hayward1.5HP | 10.9 | 10.9 | 10.9
230 | 11 |  |  | 1 | [5 empty] | 2 | Pentair2HP | 11 | 11 | 11
230 | 11 |  |  | 1 | [5 empty] | 1 | Pentair1HP | 11 | 11 | 11
230 | 11 | [6 empty] | N/A | 1 | 2 | Other2HP | 11 | 11 | 11
230 | 11 |  |  | 1 | [5 empty] | 2 | Pentair2HP | 11 | 11 | 11
230 | 11 | [6 empty] | Ultra Flow | 1 | 2 | Other2HP | 11 | 11 | 11
230 | 11 |  |  | 1 | [5 empty] | 1.5 | Pentair1.5HP | 11 | 11 | 11
230 | 11 |  |  | 1 | [5 empty] | 2 | Pentair2HP | 11 | 11 | 11
230 | 11 | 1 | [7 empty] | 2 | Hayward2HP | 11 | 11 | 11
230 | 11 |  |  | 1 | [5 empty] | 1.5 | Pentair1.5HP | 11 | 11 | 11
230 | 11 |  |  | 1 | [5 empty] | 2 | Pentair2HP | 11 | 11 | 11
230 | 11 | [6 empty] | Ultra Flow | 1 | 2.5 | Other2.5HP | 11 | 11 | 11
230 | 11 |  |  | 1 | [5 empty] | 2 | Pentair2HP | 11 | 11 | 11
230 | 11 |  |  | 1 | [5 empty] | 2 | Pentair2HP | 11 | 11 | 11
230 | 11 |  |  | 1 | [5 empty] | 2 | Pentair2HP | 11 | 11 | 11
230 | 11 | 1 | [7 empty] | 2 | Hayward2HP | 11 | 11 | 11
230 | 11 | 1 | [7 empty] | 2 | Hayward2HP | 11 | 11 | 11
230 | 11 |  |  |  | 1 |  |  |  |  | 1.5 | Aqua Flow1.5HP | 11 | 11 | 11
230 | 11 |  |  | 1 | [5 empty] | 2 | Pentair2HP | 11 | 11 | 11
230 | 11 |  |  |  | 1 |  |  |  |  | 1.5 | Aqua Flow1.5HP | 11 | 11 | 11
230 | 11 |  |  | 1 | [5 empty] | 2 | Pentair2HP | 11 | 11 | 11
230 | 11 |  |  | 1 | [5 empty] | 2 | Pentair2HP | 11 | 11 | 11
230 | 11 |  |  | 1 | [5 empty] | 2 | Pentair2HP | 11 | 11 | 11
230 | 11 |  |  | 1 | [5 empty] | 2 | Pentair2HP | 11 | 11 | 11
230 | 11 |  |  |  | 1 |  |  |  |  | 1.5 | Aqua Flow1.5HP | 11 | 11 | 11
230 | 11 |  |  | 1 | [5 empty] | 2 | Pentair2HP | 11 | 11 | 11
230 | 11 |  |  |  | 1 |  |  |  |  | 1.5 | Aqua Flow1.5HP | 11 | 11 | 11
230 | 11 |  |  | 1 | [5 empty] | 2 | Pentair2HP | 11 | 11 | 11
230 | 11 |  |  | 1 | [5 empty] | 2 | Pentair2HP | 11 | 11 | 11
230 | 11 |  |  | 1 | [5 empty] | 2 | Pentair2HP | 11 | 11 | 11
230 | 11 |  |  | 1 | [5 empty] | 2 | Pentair2HP | 11 | 11 | 11
230 | 11 |  |  | 1 | [5 empty] | 2 | Pentair2HP | 11 | 11 | 11
230 | 11 |  |  | 1 | [5 empty] | 2 | Pentair2HP | 11 | 11 | 11
230 | 11 | [6 empty] | Ultra Flow | 1 | 2 | Other2HP | 11 | 11 | 11
230 | 11 |  |  | 1 | [5 empty] | 2 | Pentair2HP | 11 | 11 | 11
230 | 11.1 | 1 | [7 empty] | 2 | Hayward2HP | 11.1 | 11.1 | 11.1
230 | 11.1 |  |  | 1 | [5 empty] | 2 | Pentair2HP | 11.1 | 11.1 | 11.1
230 | 11.2 |  | 1 | [6 empty] | 1.5 | Jandy1.5HP | 11.2 | 11.2 | 11.2
230 | 11.2 |  |  | 1 | [5 empty] | 2 | Pentair2HP | 11.2 | 11.2 | 11.2
230 | 11.2 | 1 | [7 empty] | 2 | Hayward2HP | 11.2 | 11.2 | 11.2
230 | 11.2 | 1 | [7 empty] | 2.5 | Hayward2.5HP | 11.2 | 11.2 | 11.2
115 | 11.2 |  |  | 1 | [5 empty] | 0.75 | Pentair0.75HP | 11.2 | 11.2 | 11.2
230 | 11.2 | 1 | [7 empty] | 1.5 | Hayward1.5HP | 11.2 | 11.2 | 11.2
230 | 11.2 | 1 | [7 empty] | 2.5 | Hayward2.5HP | 11.2 | 11.2 | 11.2
230 | 11.2 |  |  | 1 | [5 empty] | 2 | Pentair2HP | 11.2 | 11.2 | 11.2
230 | 11.4 |  |  | 1 | [5 empty] | 1 | Pentair1HP | 11.4 | 11.4 | 11.4
230 | 11.5 |  |  | 1 | [5 empty] | 2 | Pentair2HP | 11.5 | 11.5 | 11.5
230 | 11.5 |  | 1 | [6 empty] | 2.5 | Jandy2.5HP | 11.5 | 11.5 | 11.5
230 | 11.5 | [6 empty] | Ultra Flow | 1 | 2 | Other2HP | 11.5 | 11.5 | 11.5
230 | 11.5 | 1 | [7 empty] | 2 | Hayward2HP | 11.5 | 11.5 | 11.5
230 | 11.5 |  |  | 1 | [5 empty] | 2 | Pentair2HP | 11.5 | 11.5 | 11.5
230 | 11.5 |  | 1 | [6 empty] | 2.5 | Jandy2.5HP | 11.5 | 11.5 | 11.5
230 | 11.5 |  |  |  | 1 |  |  |  |  | 2 | Aqua Flow2HP | 11.5 | 11.5 | 11.5
230 | 11.5 | [6 empty] | Ultra Flow | 1 | 2 | Other2HP | 11.5 | 11.5 | 11.5
230 | 11.5 | [6 empty] | Ultra Flow | 1 | 2 | Other2HP | 11.5 | 11.5 | 11.5
230 | 11.5 |  | 1 | [6 empty] | 2.5 | Jandy2.5HP | 11.5 | 11.5 | 11.5
230 | 11.5 | [6 empty] | Ultra Flow | 1 | 2 | Other2HP | 11.5 | 11.5 | 11.5
230 | 11.5 |  |  | 1 | [5 empty] | 2 | Pentair2HP | 11.5 | 11.5 | 11.5
230 | 11.5 |  | 1 | [6 empty] | 2.5 | Jandy2.5HP | 11.5 | 11.5 | 11.5
230 | 11.5 |  | 1 | [6 empty] | 2 | Jandy2HP | 11.5 | 11.5 | 11.5
230 | 11.5 |  |  | 1 | [5 empty] | 2 | Pentair2HP | 11.5 | 11.5 | 11.5
230 | 11.5 |  |  | 1 | [5 empty] | 2 | Pentair2HP | 11.5 | 11.5 | 11.5
230 | 11.5 |  |  | 1 | [5 empty] | 2 | Pentair2HP | 11.5 | 11.5 | 11.5
230 | 11.5 |  |  | 1 | [5 empty] | 2 | Pentair2HP | 11.5 | 11.5 | 11.5
230 | 11.8 | 1 | [7 empty] | 2 | Hayward2HP | 11.8 | 11.8 | 11.8
230 | 12 |  |  | 1 | [5 empty] | 2 | Pentair2HP | 12 | 12 | 12
230 | 12 |  |  | 1 | [5 empty] | 2 | Pentair2HP | 12 | 12 | 12
230 | 12 |  |  | 1 | [5 empty] | 2 | Pentair2HP | 12 | 12 | 12
230 | 12 | 1 | [7 empty] | 0.75 | Hayward0.75HP | 12 | 12 | 12
115 | 12 |  |  |  | 1 |  |  |  |  | 0.75 | Aqua Flow0.75HP | 12 | 12 | 12
230 | 12 |  |  |  | 1 |  |  |  |  | 2 | Aqua Flow2HP | 12 | 12 | 12
230 | 12 |  |  | 1 | [5 empty] | 2 | Pentair2HP | 12 | 12 | 12
230 | 12.2 |  |  | 1 | [5 empty] | 1.5 | Pentair1.5HP | 12.2 | 12.2 | 12.2
230 | 12.2 | [6 empty] | Ultra Flow | 1 | 1.5 | Other1.5HP | 12.2 | 12.2 | 12.2
230 | 12.2 |  |  | 1 | [5 empty] | 1.5 | Pentair1.5HP | 12.2 | 12.2 | 12.2
230 | 12.2 |  |  | 1 | [5 empty] | 1.5 | Pentair1.5HP | 12.2 | 12.2 | 12.2
230 | 12.2 |  |  | 1 | [5 empty] | 1.5 | Pentair1.5HP | 12.2 | 12.2 | 12.2
230 | 12.2 |  |  | 1 | [5 empty] | 1.5 | Pentair1.5HP | 12.2 | 12.2 | 12.2
230 | 12.2 | [6 empty] | N/A | 1 | 1.5 | Other1.5HP | 12.2 | 12.2 | 12.2
230 | 13.2 |  |  |  | 1 |  |  |  |  | 1.5 | Aqua Flow1.5HP | 13.2 | 13.2 | 13.2
230 | 13.3 | 1 | [7 empty] | 3 | Hayward3HP | 13.3 | 13.3 | 13.3
230 | 13.4 |  |  |  | 1 |  |  |  |  | 2 | Aqua Flow2HP | 13.4 | 13.4 | 13.4
230 | 13.4 |  |  |  | 1 |  |  |  |  | 2 | Aqua Flow2HP | 13.4 | 13.4 | 13.4
230 | 13.4 | [6 empty] | Am Products | 1 | 2 | Other2HP | 13.4 | 13.4 | 13.4
230 | 13.4 |  |  |  | 1 |  |  |  |  | 2 | Aqua Flow2HP | 13.4 | 13.4 | 13.4
230 | 13.5 |  |  |  | 1 |  |  |  |  | 2 | Aqua Flow2HP | 13.5 | 13.5 | 13.5
230 | 14 |  |  |  | 1 |  |  |  |  | 2 | Aqua Flow2HP | 14 | 14 | 14
230 | 14.1 |  | 1 | [6 empty] | 3 | Jandy3HP | 14.1 | 14.1 | 14.1
230 | 14.4 |  |  |  | 1 |  |  |  |  | 1 | Aqua Flow1HP | 14.4 | 14.4 | 14.4
230 | 14.8 |  |  | 1 | [5 empty] | 1 | Pentair1HP | 14.8 | 14.8 | 14.8
230 | 15 |  |  |  |  | 1 |  |  |  | 3 | Waterways3HP | 15 | 15 | 15
230 | 15 |  |  | 1 | [5 empty] | 2 | Pentair2HP | 15 | 15 | 15
230 | 15 | [6 empty] | Sta-Rite | 1 | 2 | Other2HP | 15 | 15 | 15
230 | 15.4 | [6 empty] | Ultra Flow | 1 | 2 | Other2HP | 15.4 | 15.4 | 15.4
115 | 16.1 | [6 empty] | Star-rite | 1 | 1 | Other1HP | 16.1 | 16.1 | 16.1
115 | 16.2 |  |  |  | 1 |  |  |  |  | 1 | Aqua Flow1HP | 16.2 | 16.2 | 16.2
230 | 19.4 | 1 | [7 empty] | 1.5 | Hayward1.5HP | 19.4 | 19.4 | 19.4
230 | 20 | [6 empty] | Magnatek | 1 | 2 | Other2HP | 20 | 20 | 20
115 | 22.6 | 1 | [7 empty] | 1.5 | Hayward1.5HP | 22.6 | 22.6 | 22.6
230 | 0 | [6 empty] | Other | 1 | 2 | Other2HP | 0 |  | 0
230 | 0 |  |  |  | 1 |  |  |  |  | 1.5 | Aqua Flow1.5HP | 0 |  | 0
230 | 0 | 1 | [7 empty] | 1 | Hayward1HP | 0 |  | 0
230 | 11.5 |  |  | 1 | [5 empty] | 2 | Pentair2HP | 11.5 |  | 0
230 | 2 | [5 empty] | 1 |  |  | 2.5 | Jacuzzi2.5HP | 2 |  | 0
230 | 20 |  |  | 1 | [5 empty] | 2 | Pentair2HP | 20 |  | 0
230 | 20 |  |  | 1 | [5 empty] | 1.5 | Pentair1.5HP | 20 |  | 0
230 | 20 |  |  | 1 | [5 empty] | 1.5 | Pentair1.5HP | 20 |  | 0
230 | 30 |  |  | 1 | [5 empty] | 1.5 | Pentair1.5HP | 30 |  | 0
230 | 20 | [6 empty] | Sta-rite | 1 | 1 | Other1HP | 20 |  | 0
230 | 22 |  |  |  | 1 |  |  |  |  | 1 | Aqua Flow1HP | 22 |  | 0
230 | 23.9 |  |  | 1 | [5 empty] | 1.5 | Pentair1.5HP | 23.9 |  | 0
230 | 30 |  |  | 1 | [5 empty] | 1 | Pentair1HP | 30 |  | 0
230 | 20 |  |  | 1 | [5 empty] | 2 | Pentair2HP | 20 |  | 0
230 | 19.5 | 1 | [7 empty] | 1.5 | Hayward1.5HP | 19.5 |  | 0
230 | 22 | [6 empty] | SR | 1 | 1.5 | Other1.5HP | 22 |  | 0
230 | 30 | 1 | [7 empty] | 1.5 | Hayward1.5HP | 30 |  | 0
230 | 20 | 1 | [7 empty] | 1.5 | Hayward1.5HP | 20 |  | 0
230 | 0 | 1 | [7 empty] | 2 | Hayward2HP | 0 |  | 0
230 | 0 |  |  |  | 1 |  |  |  |  | 2 | Aqua Flow2HP | 0 |  | 0
230 | 0 |  |  | 1 | [5 empty] | 0.5 | Pentair0.5HP | 0 |  | 0
230 | 0 | [6 empty] | Sta.Rite | 1 | 1.5 | Other1.5HP | 0 |  | 0
230 | 0 | [6 empty] | Other | 1 | 1 | Other1HP | 0 |  | 0
230 | 0 |  |  | 1 | [5 empty] | 0.5 | Pentair0.5HP | 0 |  | 0
230 | 0 | 1 | [7 empty] | 2 | Hayward2HP | 0 |  | 0
230 | 0 | 1 | [7 empty] | 0.75 | Hayward0.75HP | 0 |  | 0
230 | 0 |  | 1 | [6 empty] | 2.5 | Jandy2.5HP | 0 |  | 0
230 | 0 | [6 empty] | Other | 1 | 1.5 | Other1.5HP | 0 |  | 0
230 | 0 |  |  | 1 | [5 empty] | 1 | Pentair1HP | 0 |  | 0
230 | 0 | [6 empty] | Centurion | 1 | 2 | Other2HP | 0 |  | 0
230 | 0 |  |  |  | 1 |  |  |  |  | 1 | Aqua Flow1HP | 0 |  | 0
230 | 0 | [6 empty] | Other | 1 | 1 | Other1HP | 0 |  | 0
230 | 0 |  | 1 | [6 empty] | 2.5 | Jandy2.5HP | 0 |  | 0
230 | 0 |  |  |  | 1 |  |  |  |  | 1.5 | Aqua Flow1.5HP | 0 |  | 0
230 | 0 |  |  | 1 | [5 empty] | 1.5 | Pentair1.5HP | 0 |  | 0
230 | 0 |  |  |  | 1 |  |  |  |  | 1 | Aqua Flow1HP | 0 |  | 0
230 | 0 |  |  | 1 | [5 empty] | 0.75 | Pentair0.75HP | 0 |  | 0
230 | 0 |  |  | 1 | [5 empty] | 2 | Pentair2HP | 0 |  | 0
230 | 0 | 1 | [7 empty] | 1 | Hayward1HP | 0 |  | 0
230 | 0 | [6 empty] | Sta-rite | 1 | 1.5 | Other1.5HP | 0 |  | 0
230 | 0 | [6 empty] | Sta-rite | 1 | 1.5 | Other1.5HP | 0 |  | 0
230 | 0 |  |  | 1 | [5 empty] | 0.75 | Pentair0.75HP | 0 |  | 0
230 | 0 |  |  | 1 | [5 empty] | 1 | Pentair1HP | 0 |  | 0
230 | 0 |  |  |  | 1 |  |  |  |  | 1.5 | Aqua Flow1.5HP | 0 |  | 0
230 | 0 | 1 | [7 empty] | 1.5 | Hayward1.5HP | 0 |  | 0
230 | 0 |  |  |  | 1 |  |  |  |  | 1 | Aqua Flow1HP | 0 |  | 0
230 | 0 | 1 | [7 empty] | 2.5 | Hayward2.5HP | 0 |  | 0
230 | 0 |  | 1 | [6 empty] | 2 | Jandy2HP | 0 |  | 0
230 | 0 | [6 empty] | Other | 1 | 2 | Other2HP | 0 |  | 0
230 | 0 | [6 empty] | Other | 1 | 0.75 | Other0.75HP | 0 |  | 0
230 | 0 | 1 | [7 empty] | 1.5 | Hayward1.5HP | 0 |  | 0
230 | 0 | 1 | [7 empty] | 1.5 | Hayward1.5HP | 0 |  | 0
230 | 0 |  |  | 1 | [5 empty] | 2 | Pentair2HP | 0 |  | 0
230 | 0 | 1 | [7 empty] | 1.5 | Hayward1.5HP | 0 |  | 0
230 | 0 | 1 | [7 empty] | 1.5 | Hayward1.5HP | 0 |  | 0
230 | 0 |  |  |  | 1 |  |  |  |  | 1.5 | Aqua Flow1.5HP | 0 |  | 0
230 | 0 | 1 | [7 empty] | 2 | Hayward2HP | 0 |  | 0
230 | 0 | 1 | [7 empty] | 1.5 | Hayward1.5HP | 0 |  | 0
230 | 0 | 1 | [7 empty] | 2 | Hayward2HP | 0 |  | 0
230 | 0 |  |  | 1 | [5 empty] | 1 | Pentair1HP | 0 |  | 0
230 | 0 |  |  | 1 | [5 empty] | 1.5 | Pentair1.5HP | 0 |  | 0
230 | 30 |  | 1 | [6 empty] | 1.5 | Jandy1.5HP | 30 |  | 0
230 | 0 |  |  | 1 | [5 empty] | 1 | Pentair1HP | 0 |  | 0
230 | 20 |  |  |  | 1 |  |  |  |  | 2 | Aqua Flow2HP | 20 |  | 0
230 | 0 |  |  |  | 1 |  |  |  |  | 1 | Aqua Flow1HP | 0 |  | 0
230 | 0 |  |  | 1 | [5 empty] | 1.5 | Pentair1.5HP | 0 |  | 0
230 | 0 |  |  | 1 | [5 empty] | 1 | Pentair1HP | 0 |  | 0
230 | 0 |  |  | 1 | [5 empty] | 1 | Pentair1HP | 0 |  | 0
230 | 0 |  |  | 1 | [5 empty] | 2 | Pentair2HP | 0 |  | 0
230 | 0 | [6 empty] | Sta-rite | 1 | 0.75 | Other0.75HP | 0 |  | 0
230 | 0 |  |  |  | 1 |  |  |  |  | 1.5 | Aqua Flow1.5HP | 0 |  | 0
230 | 0 |  |  | 1 | [5 empty] | 2 | Pentair2HP | 0 |  | 0
230 | 0 | 1 | [7 empty] | 1.5 | Hayward1.5HP | 0 |  | 0
230 | 0 | [6 empty] | Other | 1 | 1 | Other1HP | 0 |  | 0
230 | 0 | 1 | [7 empty] | 2.5 | Hayward2.5HP | 0 |  | 0
230 | 0 |  |  |  | 1 |  |  |  |  | 1.5 | Aqua Flow1.5HP | 0 |  | 0
230 | 20 | 1 | [7 empty] | 1.5 | Hayward1.5HP | 20 |  | 0
230 | 20 |  |  |  | 1 |  |  |  |  | 1.5 | Aqua Flow1.5HP | 20 |  | 0
230 | 0 |  |  | 1 | [5 empty] | 1.5 | Pentair1.5HP | 0 |  | 0
230 | 0 | [6 empty] | Other | 1 | 0.75 | Other0.75HP | 0 |  | 0
230 | 0 |  |  |  | 1 |  |  |  |  | 2 | Aqua Flow2HP | 0 |  | 0
230 | 0 | 1 | [7 empty] | 2.5 | Hayward2.5HP | 0 |  | 0
230 | 0 | 1 | [7 empty] | 2.5 | Hayward2.5HP | 0 |  | 0
230 | 0 | 1 | [7 empty] | 2.5 | Hayward2.5HP | 0 |  | 0
230 | 0 |  |  | 1 | [5 empty] | 1.5 | Pentair1.5HP | 0 |  | 0
230 | 20 |  |  | 1 | [5 empty] | 1 | Pentair1HP | 20 |  | 0
230 | 0 |  |  |  | 1 |  |  |  |  | 2 | Aqua Flow2HP | 0 |  | 0
230 | 0 | [6 empty] | SR MII | 1 | 1 | Other1HP | 0 |  | 0
230 | 0 |  |  | 1 | [5 empty] | 1 | Pentair1HP | 0 |  | 0
230 | 0 | [6 empty] | AO Smith | 1 | 2 | Other2HP | 0 |  | 0
230 | 0 |  |  | 1 | [5 empty] | 1 | Pentair1HP | 0 |  | 0
230 | 0 | 1 | [7 empty] | 2.5 | Hayward2.5HP | 0 |  | 0
230 | 0 |  |  |  | 1 |  |  |  |  | 1 | Aqua Flow1HP | 0 |  | 0
230 | 0 | [6 empty] | N/A | 1 | 1.5 | Other1.5HP | 0 |  | 0
230 | 0 | [6 empty] | Other | 1 | 1.5 | Other1.5HP | 0 |  | 0
230 | 0 | 1 | [7 empty] | 1.5 | Hayward1.5HP | 0 |  | 0
230 | 0 |  |  |  | 1 |  |  |  |  | 1 | Aqua Flow1HP | 0 |  | 0
230 | 0 | [6 empty] | Other | 1 | 1.5 | Other1.5HP | 0 |  | 0
230 | 0 |  |  | 1 | [5 empty] | 1 | Pentair1HP | 0 |  | 0
230 | 0 |  |  | 1 | [5 empty] | 1.5 | Pentair1.5HP | 0 |  | 0
230 | 0 |  |  |  | 1 |  |  |  |  | 1 | Aqua Flow1HP | 0 |  | 0
230 | 0 |  |  |  | 1 |  |  |  |  | 2 | Aqua Flow2HP | 0 |  | 0
230 | 0 |  |  | 1 | [5 empty] | 1.5 | Pentair1.5HP | 0 |  | 0
230 | 0 | 1 | [7 empty] | 1.5 | Hayward1.5HP | 0 |  | 0
230 | 0 |  |  |  | 1 |  |  |  |  | 1.5 | Aqua Flow1.5HP | 0 |  | 0
230 | 0 |  |  | 1 | [5 empty] | 1 | Pentair1HP | 0 |  | 0
230 | 0 |  | 1 | [6 empty] | 2 | Jandy2HP | 0 |  | 0
230 | 0 | 1 | [7 empty] | 1 | Hayward1HP | 0 |  | 0
230 | 0 | 1 | [7 empty] | 1 | Hayward1HP | 0 |  | 0
230 | 0 | 1 | [7 empty] | 1.5 | Hayward1.5HP | 0 |  | 0
230 | 0 | [6 empty] | SR | 1 | 1.5 | Other1.5HP | 0 |  | 0
230 | 0 |  |  | 1 | [5 empty] | 2 | Pentair2HP | 0 |  | 0
230 | 0 | [6 empty] | Other | 1 | 1 | Other1HP | 0 |  | 0
230 | 0 |  |  |  | 1 |  |  |  |  | 2 | Aqua Flow2HP | 0 |  | 0
230 | 0 |  |  |  |  | 1 |  |  |  | 1 | Waterways1HP | 0 |  | 0
230 | 0 |  |  |  | 1 |  |  |  |  | 1 | Aqua Flow1HP | 0 |  | 0
230 | 0 |  |  |  | 1 |  |  |  |  | 1.5 | Aqua Flow1.5HP | 0 |  | 0
230 | 0 |  |  | 1 | [5 empty] | 2 | Pentair2HP | 0 |  | 0
Note on E18: Vic Sanchez: No amps
Note on P18: Vic Sanchez: No amps
Note on Q18: Vic Sanchez: No amps
Note on E19: Vic Sanchez: No amps
Note on P19: Vic Sanchez: No amps
Note on Q19: Vic Sanchez: No amps
Note on E20: Vic Sanchez: No amps
Note on P20: Vic Sanchez: No amps
Note on Q20: Vic Sanchez: No amps
Note on E596: Vic Sanchez: High amps
Note on P596: Vic Sanchez: High amps
Note on Q596: Vic Sanchez: High amps
Note on E598: Vic Sanchez: No amps
Note on P598: Vic Sanchez: No amps
Note on Q598: Vic Sanchez: No amps
Note on E599: Vic Sanchez: No amps
Note on P599: Vic Sanchez: No amps
Note on Q599: Vic Sanchez: No amps
Note on E600: Vic Sanchez: No amps
Note on P600: Vic Sanchez: No amps
Note on Q600: Vic Sanchez: No amps
Note on E602: Vic Sanchez: Appears to be bad amps
Note on P602: Vic Sanchez: Appears to be bad amps
Note on Q602: Vic Sanchez: Appears to be bad amps
Note on E603: Vic Sanchez: Bad amps?
Note on P603: Vic Sanchez: Bad amps?
Note on Q603: Vic Sanchez: Bad amps?
Note on E604: Vic Sanchez: Bad amps?
Note on P604: Vic Sanchez: Bad amps?
Note on Q604: Vic Sanchez: Bad amps?
Note on E605: Vic Sanchez: Bad amps?
Note on P605: Vic Sanchez: Bad amps?
Note on Q605: Vic Sanchez: Bad amps?
Note on E606: Vic Sanchez: Bad amps
Note on P606: Vic Sanchez: Bad amps
Note on Q606: Vic Sanchez: Bad amps
Note on E607: Vic Sanchez: Bad amps?
Note on P607: Vic Sanchez: Bad amps?
Note on Q607: Vic Sanchez: Bad amps?
Note on E608: Vic Sanchez: Bad amps
Note on P608: Vic Sanchez: Bad amps
Note on Q608: Vic Sanchez: Bad amps
Note on E609: Vic Sanchez: Bad amps
Note on P609: Vic Sanchez: Bad amps
Note on Q609: Vic Sanchez: Bad amps
Note on E610: Vic Sanchez: Bad amps
Note on P610: Vic Sanchez: Bad amps
Note on Q610: Vic Sanchez: Bad amps
Note on E611: Vic Sanchez: Bad amps
Note on P611: Vic Sanchez: Bad amps
Note on Q611: Vic Sanchez: Bad amps
Note on E612: Vic Sanchez: Appears to be bad amps
Note on P612: Vic Sanchez: Appears to be bad amps
Note on Q612: Vic Sanchez: Appears to be bad amps
Note on E613: Vic Sanchez: Bad amps
Note on P613: Vic Sanchez: Bad amps
Note on Q613: Vic Sanchez: Bad amps
Note on E614: Vic Sanchez: Bad amps
Note on P614: Vic Sanchez: Bad amps
Note on Q614: Vic Sanchez: Bad amps
Note on E615: Vic Sanchez: Bad amps
Note on P615: Vic Sanchez: Bad amps
Note on Q615: Vic Sanchez: Bad amps
Note on E616: Vic Sanchez: No amps
Note on P616: Vic Sanchez: No amps
Note on Q616: Vic Sanchez: No amps
Note on E617: Vic Sanchez: No amps
Note on P617: Vic Sanchez: No amps
Note on Q617: Vic Sanchez: No amps
Note on E618: Vic Sanchez: No amps
Note on P618: Vic Sanchez: No amps
Note on Q618: Vic Sanchez: No amps
Note on E619: Vic Sanchez: No amps
Note on P619: Vic Sanchez: No amps
Note on Q619: Vic Sanchez: No amps
Note on E620: Vic Sanchez: No amps
Note on P620: Vic Sanchez: No amps
Note on Q620: Vic Sanchez: No amps
Note on E621: Vic Sanchez: No amps
Note on P621: Vic Sanchez: No amps
Note on Q621: Vic Sanchez: No amps
Note on E622: Vic Sanchez: No amps
Note on P622: Vic Sanchez: No amps
Note on Q622: Vic Sanchez: No amps
Note on E623: Vic Sanchez: No amps
Note on P623: Vic Sanchez: No amps
Note on Q623: Vic Sanchez: No amps
Note on E624: Vic Sanchez: No amps
Note on P624: Vic Sanchez: No amps
Note on Q624: Vic Sanchez: No amps
Note on E625: Vic Sanchez: No amps
Note on P625: Vic Sanchez: No amps
Note on Q625: Vic Sanchez: No amps
Note on E626: Vic Sanchez: No amps
Note on P626: Vic Sanchez: No amps
Note on Q626: Vic Sanchez: No amps
Note on E627: Vic Sanchez: No amps
Note on P627: Vic Sanchez: No amps
Note on Q627: Vic Sanchez: No amps
Note on E628: Vic Sanchez: No amps
Note on P628: Vic Sanchez: No amps
Note on Q628: Vic Sanchez: No amps
Note on E629: Vic Sanchez: No amps
Note on P629: Vic Sanchez: No amps
Note on Q629: Vic Sanchez: No amps
Note on E630: Vic Sanchez: No amps
Note on P630: Vic Sanchez: No amps
Note on Q630: Vic Sanchez: No amps
Note on E631: Vic Sanchez: No amps
Note on P631: Vic Sanchez: No amps
Note on Q631: Vic Sanchez: No amps
Note on E632: Vic Sanchez: No amps
Note on P632: Vic Sanchez: No amps
Note on Q632: Vic Sanchez: No amps
Note on E633: Vic Sanchez: No amps
Note on P633: Vic Sanchez: No amps
Note on Q633: Vic Sanchez: No amps
Note on E634: Vic Sanchez: No amps
Note on P634: Vic Sanchez: No amps
Note on Q634: Vic Sanchez: No amps
Note on E635: Vic Sanchez: No amps
Note on P635: Vic Sanchez: No amps
Note on Q635: Vic Sanchez: No amps
Note on E636: Vic Sanchez: No amps
Note on P636: Vic Sanchez: No amps
Note on Q636: Vic Sanchez: No amps
Note on E637: Vic Sanchez: No amps
Note on P637: Vic Sanchez: No amps
Note on Q637: Vic Sanchez: No amps
Note on E638: Vic Sanchez: No amps
Note on P638: Vic Sanchez: No amps
Note on Q638: Vic Sanchez: No amps
Note on E639: Vic Sanchez: No amps
Note on P639: Vic Sanchez: No amps
Note on Q639: Vic Sanchez: No amps
Note on E640: Vic Sanchez: No amps
Note on P640: Vic Sanchez: No amps
Note on Q640: Vic Sanchez: No amps
Note on E641: Vic Sanchez: No amps
Note on P641: Vic Sanchez: No amps
Note on Q641: Vic Sanchez: No amps
Note on E642: Vic Sanchez: No amps
Note on P642: Vic Sanchez: No amps
Note on Q642: Vic Sanchez: No amps
Note on E643: Vic Sanchez: No amps
Note on P643: Vic Sanchez: No amps
Note on Q643: Vic Sanchez: No amps
Note on E644: Vic Sanchez: No amps
Note on P644: Vic Sanchez: No amps
Note on Q644: Vic Sanchez: No amps
Note on E645: Vic Sanchez: No amps
Note on P645: Vic Sanchez: No amps
Note on Q645: Vic Sanchez: No amps
Note on E646: Vic Sanchez: No amps
Note on P646: Vic Sanchez: No amps
Note on Q646: Vic Sanchez: No amps
Note on E647: Vic Sanchez: No amps
Note on P647: Vic Sanchez: No amps
Note on Q647: Vic Sanchez: No amps
Note on E648: Vic Sanchez: No amps
Note on P648: Vic Sanchez: No amps
Note on Q648: Vic Sanchez: No amps
Note on E649: Vic Sanchez: No amps
Note on P649: Vic Sanchez: No amps
Note on Q649: Vic Sanchez: No amps
Note on E650: Vic Sanchez: No amps
Note on P650: Vic Sanchez: No amps
Note on Q650: Vic Sanchez: No amps
Note on E651: Vic Sanchez: No amps
Note on P651: Vic Sanchez: No amps
Note on Q651: Vic Sanchez: No amps
Note on E652: Vic Sanchez: No amps
Note on P652: Vic Sanchez: No amps
Note on Q652: Vic Sanchez: No amps
Note on E653: Vic Sanchez: No amps
Note on P653: Vic Sanchez: No amps
Note on Q653: Vic Sanchez: No amps
Note on E654: Vic Sanchez: No amps
Note on P654: Vic Sanchez: No amps
Note on Q654: Vic Sanchez: No amps
Note on E655: Vic Sanchez: No amps
Note on P655: Vic Sanchez: No amps
Note on Q655: Vic Sanchez: No amps
Note on E656: Vic Sanchez: No amps
Note on P656: Vic Sanchez: No amps
Note on Q656: Vic Sanchez: No amps
Note on E657: Vic Sanchez: No amps
Note on P657: Vic Sanchez: No amps
Note on Q657: Vic Sanchez: No amps
Note on E658: Vic Sanchez: No amps
Note on P658: Vic Sanchez: No amps
Note on Q658: Vic Sanchez: No amps
Note on E659: Vic Sanchez: Bad amps
Note on P659: Vic Sanchez: Bad amps
Note on Q659: Vic Sanchez: Bad amps
Note on E660: Vic Sanchez: No amps
Note on P660: Vic Sanchez: No amps
Note on Q660: Vic Sanchez: No amps
Note on E661: Vic Sanchez: Bad amps
Note on P661: Vic Sanchez: Bad amps
Note on Q661: Vic Sanchez: Bad amps
Note on E662: Vic Sanchez: No amps
Note on P662: Vic Sanchez: No amps
Note on Q662: Vic Sanchez: No amps
Note on E663: Vic Sanchez: No amps
Note on P663: Vic Sanchez: No amps
Note on Q663: Vic Sanchez: No amps
Note on E664: Vic Sanchez: No amps
Note on P664: Vic Sanchez: No amps
Note on Q664: Vic Sanchez: No amps
Note on E665: Vic Sanchez: No amps
Note on P665: Vic Sanchez: No amps
Note on Q665: Vic Sanchez: No amps
Note on E666: Vic Sanchez: No amps
Note on P666: Vic Sanchez: No amps
Note on Q666: Vic Sanchez: No amps
Note on E667: Vic Sanchez: No amps
Note on P667: Vic Sanchez: No amps
Note on Q667: Vic Sanchez: No amps
Note on E668: Vic Sanchez: No amps
Note on P668: Vic Sanchez: No amps
Note on Q668: Vic Sanchez: No amps
Note on E669: Vic Sanchez: No amps
Note on P669: Vic Sanchez: No amps
Note on Q669: Vic Sanchez: No amps
Note on E670: Vic Sanchez: No amps
Note on P670: Vic Sanchez: No amps
Note on Q670: Vic Sanchez: No amps
Note on E671: Vic Sanchez: No amps
Note on P671: Vic Sanchez: No amps
Note on Q671: Vic Sanchez: No amps
Note on E672: Vic Sanchez: No amps
Note on P672: Vic Sanchez: No amps
Note on Q672: Vic Sanchez: No amps
Note on E673: Vic Sanchez: No amps
Note on P673: Vic Sanchez: No amps
Note on Q673: Vic Sanchez: No amps
Note on E674: Vic Sanchez: Bad amps
Note on P674: Vic Sanchez: Bad amps
Note on Q674: Vic Sanchez: Bad amps
Note on E675: Vic Sanchez: Bad amps
Note on P675: Vic Sanchez: Bad amps
Note on Q675: Vic Sanchez: Bad amps
Note on E676: Vic Sanchez: No amps
Note on P676: Vic Sanchez: No amps
Note on Q676: Vic Sanchez: No amps
Note on E677: Vic Sanchez: No amps
Note on P677: Vic Sanchez: No amps
Note on Q677: Vic Sanchez: No amps
Note on E678: Vic Sanchez: No amps
Note on P678: Vic Sanchez: No amps
Note on Q678: Vic Sanchez: No amps
Note on E679: Vic Sanchez: No amps
Note on P679: Vic Sanchez: No amps
Note on Q679: Vic Sanchez: No amps
Note on E680: Vic Sanchez: No amps
Note on P680: Vic Sanchez: No amps
Note on Q680: Vic Sanchez: No amps
Note on E681: Vic Sanchez: No amps
Note on P681: Vic Sanchez: No amps
Note on Q681: Vic Sanchez: No amps
Note on E682: Vic Sanchez: No amps
Note on P682: Vic Sanchez: No amps
Note on Q682: Vic Sanchez: No amps
Note on E683: Vic Sanchez: Bad amps
Note on P683: Vic Sanchez: Bad amps
Note on Q683: Vic Sanchez: Bad amps
Note on E684: Vic Sanchez: No amps
Note on P684: Vic Sanchez: No amps
Note on Q684: Vic Sanchez: No amps
Note on E685: Vic Sanchez: No amps
Note on P685: Vic Sanchez: No amps
Note on Q685: Vic Sanchez: No amps
Note on E686: Vic Sanchez: No amps
Note on P686: Vic Sanchez: No amps
Note on Q686: Vic Sanchez: No amps
Note on E687: Vic Sanchez: No amps
Note on P687: Vic Sanchez: No amps
Note on Q687: Vic Sanchez: No amps
Note on E688: Vic Sanchez: No amps
Note on P688: Vic Sanchez: No amps
Note on Q688: Vic Sanchez: No amps
Note on E689: Vic Sanchez: No amps
Note on P689: Vic Sanchez: No amps
Note on Q689: Vic Sanchez: No amps
Note on E690: Vic Sanchez: No amps
Note on P690: Vic Sanchez: No amps
Note on Q690: Vic Sanchez: No amps
Note on E691: Vic Sanchez: No amps
Note on P691: Vic Sanchez: No amps
Note on Q691: Vic Sanchez: No amps
Note on E692: Vic Sanchez: No amps
Note on P692: Vic Sanchez: No amps
Note on Q692: Vic Sanchez: No amps
Note on E693: Vic Sanchez: No amps
Note on P693: Vic Sanchez: No amps
Note on Q693: Vic Sanchez: No amps
Note on E694: Vic Sanchez: No amps
Note on P694: Vic Sanchez: No amps
Note on Q694: Vic Sanchez: No amps
Note on E695: Vic Sanchez: No amps
Note on P695: Vic Sanchez: No amps
Note on Q695: Vic Sanchez: No amps
Note on E696: Vic Sanchez: No amps
Note on P696: Vic Sanchez: No amps
Note on Q696: Vic Sanchez: No amps
Note on E697: Vic Sanchez: No amps
Note on P697: Vic Sanchez: No amps
Note on Q697: Vic Sanchez: No amps
Note on E698: Vic Sanchez: No amps
Note on P698: Vic Sanchez: No amps
Note on Q698: Vic Sanchez: No amps
Note on E699: Vic Sanchez: No amps
Note on P699: Vic Sanchez: No amps
Note on Q699: Vic Sanchez: No amps
Note on E700: Vic Sanchez: No amps
Note on P700: Vic Sanchez: No amps
Note on Q700: Vic Sanchez: No amps
Note on E701: Vic Sanchez: No amps
Note on P701: Vic Sanchez: No amps
Note on Q701: Vic Sanchez: No amps
Note on E702: Vic Sanchez: No amps
Note on P702: Vic Sanchez: No amps
Note on Q702: Vic Sanchez: No amps
Note on E703: Vic Sanchez: No amps
Note on P703: Vic Sanchez: No amps
Note on Q703: Vic Sanchez: No amps
Note on E704: Vic Sanchez: No amps
Note on P704: Vic Sanchez: No amps
Note on Q704: Vic Sanchez: No amps
Note on E705: Vic Sanchez: No amps
Note on P705: Vic Sanchez: No amps
Note on Q705: Vic Sanchez: No amps
Note on E706: Vic Sanchez: No amps
Note on P706: Vic Sanchez: No amps
Note on Q706: Vic Sanchez: No amps
Note on E707: Vic Sanchez: No amps
Note on P707: Vic Sanchez: No amps
Note on Q707: Vic Sanchez: No amps
Note on E708: Vic Sanchez: No amps
Note on P708: Vic Sanchez: No amps
Note on Q708: Vic Sanchez: No amps
Note on E709: Vic Sanchez: No amps
Note on P709: Vic Sanchez: No amps
Note on Q709: Vic Sanchez: No amps
Note on E710: Vic Sanchez: No amps
Note on P710: Vic Sanchez: No amps
Note on Q710: Vic Sanchez: No amps
Note on E711: Vic Sanchez: No amps
Note on P711: Vic Sanchez: No amps
Note on Q711: Vic Sanchez: No amps
Note on E712: Vic Sanchez: No amps
Note on P712: Vic Sanchez: No amps
Note on Q712: Vic Sanchez: No amps
Note on E713: Vic Sanchez: No amps
Note on P713: Vic Sanchez: No amps
Note on Q713: Vic Sanchez: No amps
Note on E714: Vic Sanchez: No amps
Note on P714: Vic Sanchez: No amps
Note on Q714: Vic Sanchez: No amps
Note on E715: Vic Sanchez: No amps
Note on P715: Vic Sanchez: No amps
Note on Q715: Vic Sanchez: No amps