## Measure Sav. Summary (hidden)
Measure Code (Implement ID) | Solution Code |  |  | Measure Name | Building Types | Program Type | Delivery Method | Applicable Base Case | Measure Case | Applicable Savings (CZ15) |  | Applicable Savings (All other CZ)
| SCE | SDG&E | PG&E | [6 empty] | Energy Savings, kWh/yr | kW Reduction | Energy Savings, kWh/yr | kW Reduction
Measure A | PM-78394 | 463003 |  | Commissioned Variable Speed Drive on Pool Pump Controls replacing Two Speed Pool Pump | SFm | ROB | DI |  |  | 695 | 0.196 | 677 | 0.196
Measure B | PM-98422 |  |  | Variable Speed Drive on Pool Pump Controls replacing Two Speed Pool Pump | SFm | ROB | DSD |  |  | 506 | 0.034 | 506 | 0.034
Measure A2 | PM-xxxx |  |  | Commissioned Variable Speed Motor in Pool Pump replacing Two Speed Pool Motor | SFm | ROB | DI
Measure C | PM-69234 |  |  | Commissioned Variable Speed Drive on Pool Pump Controls replacing Single Speed Pool Pump | [5 empty] | 1757 | 0.543 | 1742 | 0.543
| PM-99453 |  |  | Variable Speed Drive on Pool Pump Control replacing Single Speed Pool Pump for Spa or Wading Pool

## Summary Table
Savings
Measure Code | SCE Sol Code | Measure Name | Base Case | Measure Case | Building Type | Install Type | Delivery Type | POE Requirements | 1st Baseline kWh Saving | 2nd Baseline kWh savings | 1st Baseline kW Red. | 2nd Baseline kW Red.
Measure A | PM-78394 | Commissioned Variable Speed Drive on Pool Pump Controls replacing Two Speed Pool Pump | 100% Two Speed Pool Pumps (Required 2 speed in disposion) | Commissioned variable-speed pumps | Single Family Homes | ROB | DI + DID | No | 1092.93 | 0 | 0 | 0
Measure B | PM-98422 | Self-Installed Variable Speed Drive on Pool Pump Controls replacing Two Speed Pool Pump | 100% Two Speed Pool Pumps | Variable-speed pumps (Self Installed) | Single Family Homes | ROB | DID | No | 959.81 | 0 | 0 | 0
Measure C | PM-69234 | Commissioned Variable Speed Drive on Pool Pump Controls replacing Single Speed Pool Pump | 1st Baseline: 100% Single Speed Pool Pumps (Approved by CS in disposition) 2nd Baseline: 100% Two Speed Pool Pump | Commissioned variable-speed pumps | Single Family Homes | ER | DI +DID | Yes | 1252.198 | 1092.935 | 0.247 | 0
Measure D | PM-79353 | Programmable Variable Speed Drive on Pool Pump Control replacing Single Speed Pool Pump | 1st Baseline: Single Speed Pump 2nd Baseline: 100% Two Speed Pool Pumps | Programmed variable-speed pumps | Multifamily Homes | ER | DI + DID | Yes | 8099.131 | 2417.901 | 0.7593 | 0.29179
Measure F | PM-19753 | Programmable Variable Speed Drive on Pool Pump Control replacing Single Speed Pool Pump for Spa Pool | 1st Baseline: Single Speed Pump 2nd Baseline: 100% Two Speed Pool Pumps | Programmed variable-speed pumps | Multifamily Homes | ER | DI + DID | Yes | 4812.165 | 2911.795 | 0.23682 | 0.30616
Measure G | PM-19754 | Programmable Variable Speed Drive on Pool Pump Control replacing Single Speed Pool Pump for Wading Pool | 1st Baseline: Single Speed Pump 2nd Baseline: 100% Two Speed Pool Pumps | Programmed variable-speed pumps | Multifamily Homes | ER | DI + DID | Yes | 1846.182 | 73.364 | 0.65205 | 0.15359
General Note
1. All ER measures require thrid party verification including data collection/gathering in full compliance with POE requirements 2. Program design includes Direct Install type of offering with Downstream incentive
Note on H5: Casco, Lake: Should downstream be removed?
Note on H6: Casco, Lake: Should downstream be removed?

## WP Tables
Measure Type | Base Case | Measure Case | Peak Demand Reduction
|  |  | 1st Baseline kW Reduction | 2nd Baseline kW Reduction
Measure A (PM-78394) | 100% Two Speed Pool Pumps (Required 2 speed in disposion) | Commissioned variable-speed pumps | 0 | 0
Measure B (PM-98422) | 100% Two Speed Pool Pumps | Variable-speed pumps (Self Installed) | 0 | 0
Measure C (PM-69234) | 1st Baseline: 100% Single Speed Pool Pumps (Approved by CS in disposition) 2nd Baseline: 100% Two Speed Pool Pump | Commissioned variable-speed pumps | 0.247 | 0
Measure D (PM-79353) | 1st Baseline: Single Speed Pump 2nd Baseline: 100% Two Speed Pool Pumps | Programmed variable-speed pumps | 0.7593 | 0.29179
Measure F (PM-19753) | 1st Baseline: Single Speed Pump 2nd Baseline: 100% Two Speed Pool Pumps | Programmed variable-speed pumps | 0.23682 | 0.30616
Measure G (PM-19754) | 1st Baseline: Single Speed Pump 2nd Baseline: 100% Two Speed Pool Pumps | Programmed variable-speed pumps | 0.65205 | 0.15359
Measure Type | Base Case | Measure Case | Energy Savings
|  |  | 1st Baseline kWh Saving | 2nd Baseline kWh savings
Measure A (PM-78394) | 100% Two Speed Pool Pumps (Required 2 speed in disposion) | Commissioned variable-speed pumps | 1092.93 | 0
Measure B (PM-98422) | 100% Two Speed Pool Pumps | Variable-speed pumps (Self Installed) | 959.81 | 0
Measure C (PM-69234) | 1st Baseline: 100% Single Speed Pool Pumps (Approved by CS in disposition) 2nd Baseline: 100% Two Speed Pool Pump | Commissioned variable-speed pumps | 1252.198 | 1092.935
Measure D (PM-79353) | 1st Baseline: Single Speed Pump 2nd Baseline: 100% Two Speed Pool Pumps | Programmed variable-speed pumps | 8099.131 | 2417.901
Measure F (PM-19753) | 1st Baseline: Single Speed Pump 2nd Baseline: 100% Two Speed Pool Pumps | Programmed variable-speed pumps | 4812.165 | 2911.795
Measure G (PM-19754) | 1st Baseline: Single Speed Pump 2nd Baseline: 100% Two Speed Pool Pumps | Programmed variable-speed pumps | 1846.182 | 73.364

## Energy Factors Tables
Description
Building Type | Pool Type | Case | Volume (gal) |  | Market % (for multi speed systems) |  | Turnover (per day) |  | GPM |  | EF (Gal/W*hr)
SFm | Swimming | Single Speed Pump (Filter only) | 15700 | Average Volume from SCE SFm database (1-3 HP only) | Not Applicable - Only 1 mode for single speed. |  | 1.052 | Average of baseline single speed turnovers from SCE SFm database (1-3Hp) | 41 | Average of baseline single speed GPM from SCE SFm database (1-3Hp) | 2.3817 | EF Based on Average EF of 1-speed 2008 CEC database Curve A values at 1.5 HP. This horsepower was chosen because it is within 5% of the average horsepower found in the SCE SFm installed data (see Analysis tab). Curve A is used because it is more representative of pumps at higher speeds. Function(1.5hp, Curve A) | Mode 1 | Filter Only Pumps
SFm |  | 2-Speed Pump- Mode 1 (Filter only) |  |  | 71.69% | Percent of pools with Mode 1 operations, weighted by pool volume | 1.045 | Average of Mode 1 (Filter only) VS measure case turnovers from SCE SFm database (1-3hp). Assumes Programmed not to operate 12-6pm. Applies to both 2-speed and VS pumps. | 22 | 22 gpm - Average of Filter only VS measure case gpm from SCE SFm database (1-3hp) | 2.6978 | EF based on EF vs GPM correlation of 2018 CEC database of 2-speed pumps (1-3 HP). Curve B is used because it best matches installed data at low speeds. See Analysis 2 tab for more details. GPM of Average Mode 1 operation is used to find EF. Function(1.5hp, Curve B, GPM) | Mode 2A | Filter + Sweep Operation Pumps. Filter Mode
SFm |  | VSD Pump- Mode 1 (Filter only) |  |  |  |  | 1.1703 | Non-Programmed pump assumed to operate an additional 3 hours per day between 12-6pm, but not 2-5pm because of T24. Applies to just measure case VS pumps. |  |  | 5.0389 | EF based on EF vs GPM correlation of 2018 CEC database of variable speed pumps (1-3 HP). Curve A is used because it is representative of new construction T24 pools. GPM of Average Filter only flow is used to find EF. | Mode 2B | Filter + Sweep Operation Pumps. Sweep Mode
SFm |  | 2-Speed Pump - Mode 2A (Filter Mode) |  |  | 28.31% | Percent of pools with Mode 2 operations, weighted by pool volume | 1.041 | Average Filter (Mode 2) Filter+ Sweep pumps VS measure case turnovers from SCE SFm database (1-3hp). Assumes Programmed not to operate 12-6pm. Applies to both 2-speed and VS pumps. | 18 | 17.8 - Average Filter from Mode 2A (Filter mode of Filter+ Sweep pumps) VS measure case gpm from SCE SFm database (1-3hp) | 3.2086 | EF based on EF vs GPM correlation of 2018 CEC database of 2-speed pumps (1-3 HP). Curve B is used because it best matches installed data at low speeds. See Analysis 2 tab for more details. GPM of Average Mode 2A operation is used to find EF. Function(1.5hp, Curve B, GPM)
SFm |  | VSD Pump - Mode 2A (Filter Mode) |  |  |  |  | 1.1662 | Non-Programmed pump assumed to operate an additional 3 hours per day between 12-6pm, but not 2-5pm because of T24. Applies to just measure case VS pumps. |  |  | 6.5546 | EF based on EF vs GPM correlation of 2018 CEC database of variable speed pumps (1-3 HP). Curve B is used because it best matches installed data at low speeds. See Analysis 2 tab for more details. GPM of Average Mode 2A operation is used to find EF.
SFm |  | 2-speed Pump - Mode 2B (Sweep Mode) |  |  |  |  | 0.44593 | Average Filter from Filter+ Sweep pumps VS measure case turnovers from SCE SFm database (1-3hp) | 48 | 47.6 gpm - Average Filter from Mode 2B (Sweep mode of Filter+ Sweep pumps) VS measure case gpm from SCE SFm database (1-3hp) | 2.8462 | EF based on EF vs GPM correlation of 2018 CEC database of 2-speed pumps (1-3 HP). Curve A is used because it is representative of new construction T24 pools. GPM of Average Mode 2A operation is used to find EF. Function(1.5hp, Curve A, GPM)
SFm |  | VSD Pump - Mode 2B (Sweep Mode) | [8 empty] | 4.2735 | EF based on EF vs GPM correlation of 2018 CEC database of variable speed pumps (1-3 HP). Curve A is used because it best matches installed data at High speeds. See Analysis 2 tab for more details. GPM of Average Mode 2B operation is used to find EF.
Building Type | Pool Type | Case | Volume (gal) |  | N/A |  | Turnover (per day) |  | GPM |  | EF (Gal/W*hr)
MFM | Swimming | Single Speed Pump | 27527 | Wtd Average Vol from 2016 SCE MFm pool study (2016) Attachment 12. | N/A |  | 3.4 | Average Turnover from 2016 SCE MFm pool study (2016) for single speed baseline and multispeed measure (Attachment 12.) | 63.3 | Average GPM from 2016 SCE MFm pool study (2016) Attachment 12. | 2.3817 | EF Based on Average EF of 1-speed 2008 CEC database Curve A values at 1.5 HP. This horsepower was chosen because it is within 5% of the average horsepower found in the SCE MFm study (see MFm Report Values tab). Curve A is used because it is more representative of pumps at higher speeds. Function (1.5hp, Curve A)
|  | 2-Speed Pump (High Speed) |  |  |  |  | 1.855 |  | 53.5 |  | 2.5008 | EF based on EF vs GPM correlation of 2018 CEC database of 2-speed pumps (1-3 HP). Curve A is used because it is representative of new construction T24 pools. High Speed average GPM of variable speed pool from SCE MFm pool study (2016) is used. Function(highGPM, CurveA_2sp)
|  | VSD Pump (High Speed) | [8 empty] | 3.3285 | EF based on EF vs GPM correlation of 2018 CEC database of variable pumps (1-3 HP). Curve A is used because it is representative of new construction T24 pools. High Speed average GPM of variable speed pool from SCE MFm pool study (2016) is used. Function(highGPM, CurveA_VSD)
|  | 2-Speed Pump (Low Speed) |  |  |  |  | 0.541 |  | 31.8 |  | 4.4963 | EF based on EF vs GPM correlation of 2018 CEC database of 2-speed pumps (1-3 HP). Curve A is used because it is representative of new construction T24 pools. Low speed average GPM of variable speed pool from SCE MFm pool study (2016) is used. Function(lowGPM, CurveA_2-sp)
|  | VSD Pump (Low Speed) | [8 empty] | 8.4358 | EF based on EF vs GPM correlation of 2018 CEC database of variable pumps (1-3 HP). Curve A is used because it is representative of new construction T24 pools. Low speed average GPM of variable speed pool from SCE MFm pool study (2016) is used. Function(lowGPM, CurveA_VSD)
| Spa | Single Speed Pump | 1400 | Pool volume provided by CPUC Dispositon FOR WORKPAPERS COVERING RESIDENTIAL VARIABLE SPEED POOL PUMPS CPUC, ED, March 1, 2017 |  |  | 48 | Turnovers per day provided by CPUC Dispositon FOR WORKPAPERS COVERING RESIDENTIAL VARIABLE SPEED POOL PUMPS CPUC, ED, March 1, 2017 | 47 | Average GPM based on pool volume and turnovers provided by CPUC Dispositon FOR WORKPAPERS COVERING RESIDENTIAL VARIABLE SPEED POOL PUMPS CPUC, ED, March 1, 2017 | 2.3817 | EF Based on Average EF of 1-speed 2008 CEC database Curve A values at 1.5 HP. This horsepower was chosen because it is within 5% of the average horsepower found in the SCE MFm study (see MFm Report Values tab). Curve A is used because it is more representative of pumps at higher speeds. Function(1.5hp, CurveA)
|  | 2-Speed Pump | [8 empty] | 2.9207 | EF based on EF vs GPM correlation of 2018 CEC database of 2-speed pumps (1-3 HP). Curve A is used because it is representative of new construction T24 pools. Average GPM based on pool volume and turnovers provided by CPUC Disposition FOR WORKPAPERS COVERING RESIDENTIAL VARIABLE SPEED POOL PUMPS CPUC, ED, March 1, 2017 Function(Disp_Turnover, CurveA_2sp)
|  | VSD Pump | [8 empty] | 4.4709 | EF based on EF vs GPM correlation of 2018 CEC database of variable speed pumps (1-3 HP). Curve A is used because it is representative of new construction T24 pools. Average GPM based on pool volume and turnovers provided by CPUC Disposition FOR WORKPAPERS COVERING RESIDENTIAL VARIABLE SPEED POOL PUMPS CPUC, ED, March 1, 2017 Function (Disp_Turnover, CurveA_VSD)
| Wading | Single Speed Pump | 720 | Pool volume provided by CPUC Dispositon FOR WORKPAPERS COVERING RESIDENTIAL VARIABLE SPEED POOL PUMPS CPUC, ED, March 1, 2017 |  |  | 24 | Turnovers per day provided by CPUC Dispositon FOR WORKPAPERS COVERING RESIDENTIAL VARIABLE SPEED POOL PUMPS CPUC, ED, March 1, 2017 | 15 | Minimum of 15GPM used to estimate Energy Factor, based on observation that EF become independent of flow under 15GPM. Average GPM based on pool volume and turnovers provided by CPUC Disposition FOR WORKPAPERS COVERING RESIDENTIAL VARIABLE SPEED POOL PUMPS CPUC, ED, March 1, 2017 was only 12 GPM, thus 15 GPM was chosen. | 2.3817 | EF Based on Average EF of 1-speed 2008 CEC database Curve A values at 1.5 HP. This horsepower was chosen because it is within 5% of the average horsepower found in the SCE MFm study (see MFm Report Values tab). Curve A is used because it is more representative of pumps at higher speeds. Function(1.5hp, CurveA)
|  | 2-Speed Pump | [8 empty] | 7.2055 | EF based on EF vs GPM correlation of 2018 CEC database of 2-speed pumps (1-3 HP). Curve B is used because it is representative of multispeed pumps at lower speeds. Average GPM based on pool volume and turnovers provided by CPUC Disposition FOR WORKPAPERS COVERING RESIDENTIAL VARIABLE SPEED POOL PUMPS CPUC, ED, March 1, 2017. Function (Disp_Turnover, CurveB_VSD)
|  | VSD Pump | [8 empty] | 7.8647 | EF based on EF vs GPM correlation of 2018 CEC database of variable speed pumps (1-3 HP). Curve B is used because it is representative of multispeed pumps at lower speeds. Average GPM based on pool volume and turnovers provided by CPUC Disposition FOR WORKPAPERS COVERING RESIDENTIAL VARIABLE SPEED POOL PUMPS CPUC, ED, March 1, 2017 Function (Disp_Turnover, CurveB_VSD)
Note on I17: MFm Report Values tab of Attachment 2
Note on M17: 2-Spd CEC Data (2018) tab of Attachment 2
Note on M18: VS CEC Data (2018) tab of Attachment 2
Note on I19: MFm Report Values tab of Attachment 2
Note on M19: 2-Spd CEC Data (2018) tab of Attachment 2
Note on M20: VS CEC Data (2018) tab of Attachment 2

## Factors by Measure
Energy Savings
[14 empty] | Days | 365
| Building | Pool Type | System/Mode | Pool Volume (Gal), [V] | Turnover (/day), [T] | Energy Factor (Gal/W-hr), [EF] | Energy Usage ID | Energy Usage (kWh/year) |  | System/Mode | EU Name | Energy Ussage (kWh/year) | Market %, [W%] | C | 1000
| Single Family | Swimming | 1-Speed | 15700 | 1.052 | 2.3817 | EU_SFm, 1-spd | 2531.1277 |  | SFm 2-speed Weighted | EU_SFm, 2-spd: M1 | 2219.7244 | 71.69%
| Single Family | Swimming | 2-Speed: Mode 1 (Filter Only) | 15700 | 1.045 | 2.6978 | EU_SFm, 2-spd: M1 | 2219.7244 |  |  | EU_SFm, 2-spd: M2A | 1859.2067 | 28.31%
| Single Family | Swimming | 2-Speed: Mode 2A (Filter) | 15700 | 1.041 | 3.2086 | EU_SFm, 2-spd: M2A | 1859.2067 |  |  | EU_SFm, 2-spd: M2B | 897.8317
| Single Family | Swimming | 2-Speed: Mode 2B (Sweeping) | 15700 | 0.44593 | 2.8462 | EU_SFm, 2-spd: M2B | 897.8317 |  |  | EU_SFm, 2-spd: Wtd | 2371.8648
| Single Family | Swimming | Variable Speed: Mode 1 (Filter Only), Commissioned | 15700 | 1.045 | 5.0389 | EU_SFm, VS: M1, Pr | 1188.4186 |  | SFm Variable speed Weighted, Commissioned | EU_SFm, VS: M1, Pr | 1188.4186 | 71.69%
| Single Family | Swimming | Variable Speed: Mode 1 (Filter Only), Non-Commissioned | 15700 | 1.1703 | 5.0389 | EU_SFm, VS: M1, NPr | 1330.8909 |  |  | EU_SFm, VS: M2A, Pr | 910.118 | 28.31%
| Single Family | Swimming | Variable Speed: Mode 2A (Filter), Commissioned | 15700 | 1.041 | 6.5546 | EU_SFm, VS: M2A, Pr | 910.118 |  |  | EU_SFm, VS: M2B | 597.9594 | 28.31%
| Single Family | Swimming | Variable Speed: Mode 2A (Filter), Non-Commissioned | 15700 | 1.1662 | 6.5546 | EU_SFm, VS: M2A, NPr | 1019.5727 |  |  | EU_SFm, VS: Wtd, Pr | 1278.93
| Single Family | Swimming | Variable Speed: Mode 2B (Sweeping) | 15700 | 0.44593 | 4.2735 | EU_SFm, VS: M2B | 597.9594 |  | SFm Variable speed Weighted, Commissioned | EU_SFm, VS: M1, NPr | 1330.8909 | 71.69%
| Multi-Family | Swimming | 1-Speed | 27527 | 3.4 | 2.3817 | EU_MFm, Swim, 1-spd | 14342.8836 |  |  | EU_SFm, VS: M2A, NPr | 1019.5727 | 28.31%
| Multi-Family | Swimming | 2-Speed (High Speed) | 27527 | 1.855 | 2.5008 | EU_MFm, Swim, 2-spd High | 7452.7525 |  |  | EU_SFm, VS: M2B | 597.9594 | 28.31%
| Multi-Family | Swimming | Variable Speed (High Speed) | 27527 | 1.855 | 3.3285 | EU_MFm, Swim, VS High | 5599.3974 |  |  | EU_SFm, VS: Wtd, NPr | 1412.0533
| Multi-Family | Swimming | 2-Speed (Low Speed) | 27527 | 0.541 | 4.4963 | EU_MFm, Swim, 2-spd Low | 1208.9007
| Multi-Family | Swimming | Variable Speed (Low Speed) | 27527 | 0.541 | 8.4358 | EU_MFm, Swim, VS Low | 644.3547
| Multi-Family | Spa | 1-Speed | 1400 | 48 | 2.3817 | EU_MFm, Spa, 1-spd | 10298.3571
| Multi-Family | Spa | 2-Speed | 1400 | 48 | 2.9207 | EU_MFm, Spa, 2-spd | 8397.9868
| Multi-Family | Spa | Variable Speed | 1400 | 48 | 4.4709 | EU_MFm, Spa, VS | 5486.1916
| Multi-Family | Wading | 1-Speed | 720 | 24 | 2.3817 | EU_MFm, Wade, 1-spd | 2648.149
| Multi-Family | Wading | 2-Speed | 720 | 24 | 7.2055 | EU_MFm, Wade, 2-spd | 875.3313
| Multi-Family | Wading | Variable Speed | 720 | 24 | 7.8647 | EU_MFm, Wade, VS | 801.9673
[7 empty] | EU_SFm, 2-spd: Wtd | 2371.8648
[7 empty] | EU_SFm, VS: Wtd, Pr | 1278.93
[7 empty] | EU_SFm, VS: Wtd, NPr | 1412.0533
Energy
Measure | Program Type | Building | Pool Type | Baseline/ Measure Case | System/Mode | EU Name | Energy Usage (kWh/year) | 1st Baseline Savings | 2nd Baseline Saving
Measure A | ROB | Single Family | Swimming | 1st Baseline | 2-Speed: Mode 1 and 2 Weighted | EU_SFm, 2-spd: Wtd | 2371.8648 | 1092.9348 | N/A
|  | Single Family | Swimming | Measure Case | Variable Speed: Mode 1 and 2 Weighted, Commissioned | EU_SFm, VS: Wtd, Pr | 1278.93
Measure B | ROB | Single Family | Swimming | 1st Baseline | 2-Speed: Mode 1 and 2 Weighted | EU_SFm, 2-spd: Wtd | 2371.8648 | 959.8115 | N/A
|  | Single Family | Swimming | Measure Case | Variable Speed: Mode 1 and 2 Weighted, Non-Commissioned | EU_SFm, VS: Wtd, NPr | 1412.0533
Measure C | RET | Single Family | Swimming | 1st Baseline | 1-Speed | EU_SFm, 1-spd | 2531.1277 | 1252.1978 | 1092.9348
|  | Single Family | Swimming | 2nd Baseline | 2-Speed: Mode 1 and 2 Weighted | EU_SFm, 2-spd: Wtd | 2371.8648
|  | Single Family | Swimming | Measure Case | Variable Speed: Mode 1 and 2 Weighted, Commissioned | EU_SFm, VS: Wtd, Pr | 1278.93
Measure D | RET | Multi-Family | Swimming | 1st Baseline | 1-Speed | EU_MFm, Swim, 1-spd | 14342.8836 | 8099.1315 | 2417.9012
|  | Multi-Family | Swimming | 2nd Baseline | 2-Speed | EU_MFm, Swim, 2-spd High | 7452.7525
|  |  |  | 2nd Baseline | 2-Speed | EU_MFm, Swim, 2-spd Low | 1208.9007
|  |  |  | 2nd Baseline | 2-Speed Sum of High and Low Speed Operations | EU_MFm, Swim, 2-spd High + EU_MFm, Swim, 2-spd Low | 8661.6533
|  |  |  | Measure Case | Variable Speed | EU_MFm, Swim, VS High | 5599.3974
|  |  |  | Measure Case | Variable Speed | EU_MFm, Swim, VS Low | 644.3547
|  | Multi-Family | Swimming | Measure Case | Variable Speed Sum of High and Low Speed Operations | EU_MFm, Swim, VS High+EU_MFm, Swim, VS Low | 6243.7521
Measure F | RET | Multi-Family | Spa | 2nd Baseline | 1-Speed | EU_MFm, Spa, 1-spd | 10298.3571 | 4812.1655 | 2911.7952
Measure F |  | Multi-Family | Spa | 2nd Baseline | 2-Speed | EU_MFm, Spa, 2-spd | 8397.9868
Measure F |  | Multi-Family | Spa | 2nd Baseline | Variable Speed | EU_MFm, Spa, VS | 5486.1916
Measure G | RET | Multi-Family | Wading | Measure Case | 1-Speed | EU_MFm, Wade, 1-spd | 2648.149 | 1846.1817 | 73.3641
Measure G |  | Multi-Family | Wading | Measure Case | 2-Speed | EU_MFm, Wade, 2-spd | 875.3313
Measure G |  | Multi-Family | Wading | Measure Case | Variable Speed | EU_MFm, Wade, VS | 801.9673
Peak Demand
Measure | Program Type | Building | Pool Type | Baseline/ Measure Case | Pump Type | Peak Electric Demand | 1st Baseline Savings | 2nd Baseline Saving
Measure A | ROB | Single Family | Swimming | 1st Baseline | 2-Speed | 0 | 0 | N/A
|  | Single Family | Swimming | Measure Case | Variable Speed | 0
Measure B | ROB | Single Family | Swimming | 1st Baseline | 2-Speed | 0 | 0 | N/A
|  | Single Family | Swimming | Measure Case | Variable Speed | 0
Measure C | RET | Single Family | Swimming | 1st Baseline | 1-Speed | 0.24732 | 0.24732 | 0
|  | Single Family | Swimming | 2nd Baseline | 2-Speed | 0
|  | Single Family | Swimming | Measure Case | Variable Speed | 0
Measure D | RET | Multi-Family | Swimming | 1st Baseline | 1-Speed | 1.8224 | 0.7593 | 0.29179
|  | Multi-Family | Swimming | 2nd Baseline | 2-Speed | 1.3549
|  | Multi-Family | Swimming | Measure Case | Variable Speed | 1.0631
Measure F | RET | Multi-Family | Spa | 2nd Baseline | 1-Speed | 0.99145 | 0.23682 | 0.30616
Measure F |  | Multi-Family | Spa | 2nd Baseline | 2-Speed | 1.0608
Measure F |  | Multi-Family | Spa | 2nd Baseline | Variable Speed | 0.75464
Measure G | RET | Multi-Family | Wading | Measure Case | 1-Speed | 0.71481 | 0.65205 | 0.15359
Measure G |  | Multi-Family | Wading | Measure Case | 2-Speed | 0.21635
Measure G |  | Multi-Family | Wading | Measure Case | Variable Speed | 0.062758

## Msr A (hidden)
Measures
Measures A | Baseline | Program Type | Building Type | SCE Solution Code
Res. Pool, Programmed | 2-Speed | ROB | Single Family | PM-78394
Description | Baseline - Mode 1 | Baseline - Mode 2 Low Speed | Baseline - Mode 2 High Speed | Baseline - Mode 2 Total | Baseline - Weighted |  | Measure - Weighted Total | CZ 15 Savings | All Other CZ Savings | Notes
Market Percent | 73% |  |  | 27% | [5 empty] | Baseline Energy usage is calculated using Eqn 1 from workpaper. Based on EC&C database, 94.4% of 2-speed pumps filter pools only, for 0.98 turnovers per day. 5.6% pools also have pool sweeps at high power, for more turnovers per day. Weighted baselines were calculated on aforementioned percentages. Measure value is taken directly from EC&C Database. EC&C study from CZ15. All other CZ extrapolated. See section 2.1.2 in SCE17WP001.0. Savings approved by CPUC in 2017 Disposition.
Volume | 15700 | 15700 | 15700 |  |  | 15700
Turnovers | 0.98 | 0.86 | 0.37 |  |  | 0.98 |  | Disposition | Disposition
Days | 365 | 365 | 365 |  |  | 365 |  | 695
Energy Factor (gal/W-hr) | 3.2881 | 3.2881 | 2.0345 |  |  | 5.9107 | 982.7223 | Estimated
Energy Use | 1707.9303 | 1498.796 | 1042.1436 | 2540.9396 | 1932.8428 | 950.1205 | 1257 | 675.84 | 677
Demand Calculations
Description | Baseline- 2-speed | Measure - Variable Speed | CZ 15 Peak Demand Reduction | All Other CZ Peak Demand Reduction | Notes
Non Coincident kW | 0.376 | 0 |  |  | Pump is programmed to not operate during peak times so Measure demand is 0 kW See Peak Demand Calculations Tab for Notes and Sources for CZ15 peak demands. For adjustments for all other CZ reductions see tab "Meas. A & C, CZ Adjustement"
CDF | 0.522 | 0
Peak Demand | 0.19627 | 0 | 0.19627 | 0.19627
Input parameters and measure savings approved per Dispositon FOR WORKPAPERS COVERING RESIDENTIAL VARIABLE SPEED POOL PUMPS CPUC, ED, March 1, 2017
| Peak kW | kWh
Market Percent
Volume
Turnover
EF
Note on K5: Casco, Lake: Add Notes showing where values come from.

## Msr A -New
Measures
Measures A | Baseline | Program Type | Building Type | SCE Solution Code
Res. Pool, Programmed | 2-Speed | ROB | Single Family | PM-78394
Description | Baseline - Mode 1 | Baseline - Mode 2 Low Speed | Baseline - Mode 2 High Speed | Baseline - Mode 2 Total | Baseline - Weighted | Measure - Mode 1 | Measure - Mode 2 Low Speed | Measure - Mode 2 High Speed | Measure - Mode 2 Total | Measure - Weighted | Savings
Market Percent | 71.69% |  |  | 28.31% |  | 71.69% |  |  | 28.31%
Volume | 15700 | 15700 | 15700 |  |  | 15700 | 15700 | 15700
Turnovers | 1.045 | 1.041 | 0.44593 |  |  | 1.045 | 1.041 | 0.44593 |  |  | Disposition
Days | 365 | 365 | 365 |  |  | 365 | 365 | 365 |  |  | 695
Energy Factor (gal/W-hr) | 2.6978 | 3.2086 | 2.8462 |  |  | 5.0389 | 6.5546 | 4.2735 |  |  | Estimated
Energy Use | 2219.7244 | 1859.2067 | 897.8317 | 2757.0384 | 2371.8648 | 1188.4186 | 910.118 | 597.9594 | 1508.0774 | 1278.93 | 1092.93
Demand Calculations
Description | Baseline- 2-speed | Measure - Variable Speed | Peak Demand Reduction
Non Coincident kW | 0 | 0
CDF | 0 | 0
Peak Demand | 0 | 0 | 0
Energy Calculations:
-Baseline Energy usage is calculated using Eqn 1 from workpaper.
-Based on SFm database, 71.7% of 2-speed pumps filter pools only, for 1.045 turnovers per day. 28.3% pools also have pool sweeps at high power, for more turnovers per day. Weighted baselines were calculated on aforementioned percentages.
-Energy Factors obtained from CEC Database for 2-speed and VS pool pumps using flows from SFm Database.
-Pool volume is average from SFm database.
Peak Demand Calculations:
-2016 T24 requires that residential pumps be controlled to not operate during peak periods, thus no coincident demand is calculatioed.
See Energy Factors Tables tab for more details on values.

## Msr B -New
Measures
Measures B | Baseline | Program Type | Building Type | SCE Solution Code
Res. Pool, Self Installed (Non-Programmed) | 2-Speed | ROB | Single Family | PM-98422
Description | Baseline - Mode 1 | Baseline - Mode 2 Low Speed | Baseline - Mode 2 High Speed | Baseline - Mode 2 Total | Baseline - Weighted | Measure - Mode 1 | Measure - Mode 2 Low Speed | Measure - Mode 2 High Speed | Measure - Mode 2 Total | Measure - Weighted | Savings
Market Percent | 71.69% |  |  | 28.31% |  | 71.69% |  |  | 28.31%
Volume | 15700 | 15700 | 15700 |  |  | 15700 | 15700 | 15700
Turnovers | 1.045 | 1.041 | 0.44593 |  |  | 1.1703 | 1.1662 | 0.44593 |  |  | Disposition
Days | 365 | 365 | 365 |  |  | 365 | 365 | 365 |  |  | 695
Energy Factor (gal/W-hr) | 2.6978 | 3.2086 | 2.8462 |  |  | 5.0389 | 6.5546 | 4.2735 |  |  | Estimated
Energy Use | 2219.7244 | 1859.2067 | 897.8317 | 2757.0384 | 2371.8648 | 1330.8909 | 1019.5727 | 597.9594 | 1617.532 | 1412.0533 | 959.81
Demand Calculations
Description | Baseline- 2-speed | Measure - Variable Speed | Peak Demand Reduction
Non Coincident kW | 0 | 0
CDF | 0 | 0
Peak Demand | 0 | 0 | 0
Energy Calculations:
-Baseline Energy usage is calculated using Eqn 1 from workpaper.
-Based on SFm database, 71.7% of 2-speed pumps filter pools only, for 1.045 turnovers per day. 28.3% pools also have pool sweeps at high power, for more turnovers per day. Weighted baselines were calculated on aforementioned percentages.
-Energy Factors obtained from CEC Database for 2-speed and VS pool pumps using flows from SFm Database.
-Pool volume is average from SFm database.
Peak Demand Calculations:
-2016 T24 requires that residential pumps be controlled to not operate during peak periods, thus no coincident demand is calculatioed.
See Energy Factors Tables tab for more details on values.

## Msr B -Ex (hidden)
Measures B | Baseline | Program Type | Building Type | SCE Solution Code
Res. Pool, Self Installed (Non-Programmed) | 2-Speed | ROB | Single Family | PM-98422
Description | Baseline - Mode 1 | Baseline - Mode 2 Low Speed | Baseline - Mode 2 High Speed | Baseline - Mode 2 Total | Baseline - Weighted Total | Measure - Mode 1 | Measure - Mode 2 Low Speed | Measure - Mode 2 High Speed | Measure - Mode 2 Total | Measure - Weighted Total | Savings | Notes:
Market Percent | 71.69% |  |  | 28.31% |  | 71.69% |  |  | 28.31% |  |  | Energy usage is calculated using Eqn 1 from workpaper. Pool volume, turnover rate, pump size, efficiency and operating paramters were obtained from multiple database sources (InDEE). Measure is assumed to not be programmed, but operate with the same modes (filtering only vs filtering + sweeping) as assumed in Measures A and C. Variable speed EF values are taken from Curves A and B from CEC applicance database for pumps. Savings approved by CPUC in 2017 Disposition.
Volume | 15700 | 15700 | 15700 |  |  | 15700 | 15700 | 15700
Turnovers | 1.0453 | 1.0412 | 0.44593 |  |  | 1.0453 | 1.0412 | 0.44593
Days | 365 | 365 | 365 |  |  | 365 | 365 | 365
Energy Factor (gal/W-hr) | 3.2881 | 3.2881 | 2.0345 |  |  | 5.7127 | 5.7127 | 2.0577
Enegy Usage | 1821.697 | 1814.58 | 1256.01 | 3070.59 | 2175.321 | 1048.5352 | 1044.4389 | 1241.9009 | 2286.3398 | 1399.0195 | 776.3
Demand Calculations
Description | Baseline- 2-speed | Measure - Variable Speed | Peak Demand Reduction | Notes:
Non Coincident kW | 0.376 | 0.415 |  | Pump is programmed to not operate during peak times so Measure demand is 0 kW.See Peak Demand Calculations Tab for Notes and Sources
CDF | 0.522 | 0.39
Peak Demand | 0.19627 | 0.16185 | 0.03442
[6 empty] | Filter Volume | 9715700
[6 empty] | Sweep Volume | 2892000
[6 empty] | Wtd Sweep % | 28.31%
[6 empty] | Wtd Filter only % | 71.69%
[6 empty] | Filter Only Turnovers | 1.0453
[6 empty] | Filter Turnovers | 1.0412
[6 empty] | Sweep Turnover | 0.44593

## Msr B (hidden)
Measures B | Baseline | Program Type | Building Type | SCE Solution Code
Res. Pool, Self Installed (Non-Programmed) | 2-Speed | ROB | Single Family | PM-98422
Description | Baseline - Mode 1 | Baseline - Mode 2 Low Speed | Baseline - Mode 2 High Speed | Baseline - Mode 2 Total | Baseline - Weighted Total | Measure - Mode 1 | Measure - Mode 2 Low Speed | Measure - Mode 2 High Speed | Measure - Mode 2 Total | Measure - Weighted Total | Savings | Notes:
Market Percent | 94.4% |  |  | 5.6% |  | 94.4% |  |  | 5.6% |  |  | Energy usage is calculated using Eqn 1 from workpaper. Pool volume, turnover rate, pump size, efficiency and operating paramters were obtained from multiple database sources (InDEE). Measure is assumed to not be programmed, but operate with the same modes (filtering only vs filtering + sweeping) as assumed in Measures A and C. Variable speed EF values are taken from Curves A and B from CEC applicance database for pumps. Savings approved by CPUC in 2017 Disposition.
Volume | 15700 | 15700 | 15700 |  |  | 15700 | 15700 | 15700
Turnovers | 0.98 | 0.86 | 0.37 |  |  | 0.98 | 0.86 | 0.37
Days | 365.25 | 365.25 | 365.25 |  |  | 365.25 | 365.25 | 365.25
Energy Factor (gal/W-hr) | 3.39 | 3.39 | 2.06 |  |  | 4.37 | 4.61 | 3
Enegy Usage | 1657.7394 | 1454.75 | 1029.97 | 2484.72 | 1704.0503 | 1285.9809 | 1069.7626 | 707.2458 | 1777.0083 | 1313.4784 | 390.57
Demand Calculations
Description | Baseline- 2-speed | Measure - Variable Speed | Peak Demand Reduction | Notes:
Non Coincident kW | 0.376 | 0.415 |  | Pump is programmed to not operate during peak times so Measure demand is 0 kW.See Peak Demand Calculations Tab for Notes and Sources
CDF | 0.522 | 0.39
Peak Demand | 0.19627 | 0.16185 | 0.03442

## Msr C -New
Measures C | Baseline | Program Type | Building Type | SCE Solution Code
Res. Pool, Programmed | 1-Speed / 2-Speed | ER | Single Family | PM-69234
Description | Baseline - Mode 1 (1st Baseline) | 2nd Baseline | Measure | 1st Baseline Savings | 2nd Baseline Savings
Market Percent | N/A | (Same as Measure A, 2 Speed) | (Same as Measure A, measure Case
Volume | 15700
Turnovers | 1.052
Days | 365
Energy Factor (gal/W-hr) | 2.3817 |  |  |  | Estimated
EU | 2531.1277 | 2371.8648 | 1278.93 | 1252.198 | 1092.935
Demand Calculations
Description | 1st Baseline- 1-speed | 2nd Baseline- 2-speed | Measure - Variable Speed | 1st Peak Demand Reduction | 2nd Peak Demand Reduction
Non Coincident kW | 0.80561 | 0 | 0
CDF | 0.307 | 0 | 0
Peak Demand | 0.24732 | 0 | 0 | 0.247 | 0
Energy Calculations:
-Baseline Energy usage is calculated using Eqn 1 from workpaper.
-2-speed baseline and variable speed measure case are the same was as for Measure A and B.
-Energy Factors obtained from CEC Database for 2-speed and VS pool pumps using flows from SFm Database. Energy Factor for 1-speed baseline obtained using average HP from SFm database and 2008 1-speed CEC database average EFs.
-Pool volume is average from SFm database.
Peak Demand Calculations:
-Non-coincident baseline demand found from Flow vs Power correlation from CEC database, using baseline flow from SFm Database.
-2016 T24 requires that residential pumps be controlled to not operate during peak periods, thus no coincident demand is calculated for 2-speed and variable speed baselines. It is assumed that 1-speed pumps were installed prior to outside peak time control requirement.
See Peak Demand tab for mor details on CDF and demand.
See Energy Factors Tables tab for more details on values.

## Msr C (hidden)
Measures C | Baseline | Program Type | Building Type | SCE Solution Code
Res. Pool, Programmed | 1-Speed / 2-Speed | ER | Single Family | PM-69234
Description | Baseline - Mode 1 (1st Baseline) | 2nd Baseline | Measure | CZ 15 - 1st Baseline Savings | CZ 15 - 2nd Baseline Savings | All Other CZ - 1st Baseline Savings | All Other CZ - 2nd Baseline Savings | Notes
Market Percent |  | (Same as Measure A, 2 Speed) | [5 empty] | Baseline energy usage is calculated using Eqn 1 from workpaper. Based on EC&C database, 94.4% of 2-speed pumps filter pools only, for 0.98 turnovers per day. 5.6% pools also have pool sweeps at high power, for more turnovers per day. Weighted baselines were calculated on aforementioned percentages. Measure value is taken directly from EC&C Database. EC&C study from CZ15. All other CZ extrapolated. See section 2.1.2 in SCE17WP001.0. Savings approved by CPUC in 2017 Disposition.
Volume | 15700 |  |  |  | Estimated
Turnovers | 1 |  |  |  | 675.843 |  | Disposition from Measure A
Days | 365 |  |  |  | 695 |  | 677
Energy Factor (gal/W-hr) | 2.18 |  |  |  | Disposition from Measure A
EU | 2628.6697 | 1932.8428 | 1257 | 1371.67 | 695 | 1371.67 | 677
Demand Calculations
Description | 1st Baseline- 1-speed | 2nd Baseline- 2-speed | Measure - Variable Speed | CZ 15 - 1st Peak Demand Reduction | CZ 15 - 2nd Peak Demand Reduction | All Other CZ Peak Demand Reduction | All Other CZ Peak Demand Reduction | Notes:
Non Coincident kW | 1.772 | 0.376 | 0.415 |  |  |  |  | See Peak Demand Calculations Tab for Notes and Sources for CZ15 peak demands. For adjustments for all other CZ reductions see tab "Meas. A & C, CZ Adjustement"
CDF | 0.309 | 0.522 | 0
Peak Demand | 0.54755 | 0.19627 | 0 | 0.548 | 0.196 | 0.548 | 0.196
Input parameters and measure savings approved per Dispositon FOR WORKPAPERS COVERING RESIDENTIAL VARIABLE SPEED POOL PUMPS CPUC, ED, March 1, 2017
Note on I5: Casco, Lake: Add Notes showing where values come from.

## Msr D-New
Measures D | 1st Baseline (Pre) | 2nd Baseline (Std) | Program Type | Building Type | Building Type | SCE Solution Code
Swimming, Programmed | 1-Speed | 2-Speed | ROB | Multifamily | Multifamily | PM-79353
Description | 1st Baseline - 1 Speed | 2nd Baseline - 2 Speed (High Speed) | 2nd Baseline - 2 Speed (Low Speed) | Baseline - 2 Speed Total | Measure - Variable Speed (High Speed) | Measure - Variable Speed (Low Speed) | Measure - Variable Speed Total | 1st Baseline Saving | 2nd Baseline Saving
Volume | 27527 | 27527 | 27527 |  | 27527 | 27527
Turnovers | 3.4 | 1.855 | 0.541 |  | 1.855 | 0.541
Days | 365 | 365 | 365 |  | 365 | 365
Energy Factor (gal/W-hr) | 2.3817 | 2.5008 | 4.4963 |  | 3.3285 | 8.4358
Enegy Usage | 14342.8836 | 7452.7525 | 1208.9007 | 8661.6533 | 5599.3974 | 644.3547 | 6243.7521 | 8099.131 | 2417.901
Demand Calculations
Description | Baseline- 1-speed | Baseline - 2 Speed | Measure - Variable Speed | 1st Baseline Peak Demand Reduction | 2nd Baseline Peak Demand Reduction
Non Coincident kW | 1.8224 | 1.3549 | 1.0631
CDF | 1 | 1 | 1
Peak Demand | 1.8224 | 1.3549 | 1.0631 | 0.7593 | 0.29179
Energy Calculations:
-Baseline Energy usage is calculated using Eqn 1 from workpaper.
- Pool Volume, flow, turnover are from Metering and Measuring of Multi-Family Pool Pumps – Phase 2 (Attachment 12) and MFm Report Values tab of Attachment 2.
-Assumes 1 speed 1st baseline and 2-speed 2nd baseline.
-Energy Factors obtained from CEC Database for 1-speed, 2-speed and VS pool pumps. 2-speed and VS pump EF calculated using flows from SCE MFm study. 1-speed EF calculated using average HP from SCE's MFm study.
Note: Pool volume and turnover deviates from disposition because a SCE's 2016 report, Metering and Measuring of Multi-Family Pool Pumps report was available and showed a more conservative value for pool volumes. Turnover rates were calculated based on average high and low speed GPMs provided within SCE's report.
Peak Demand Calculations:
-For health code and safety reason MFm pumps must operating when occupied. Based on the SCE MFm Study (2016), MFm swimming pools operate conisistently at full speed during peak hours. Thus, CDF for MFm pools are assumed to be 1.
-Non-coincident baseline demand found from Flow vs Power correlation from CEC database, using baseline flow from SCE's MFm Study.
-See Peak Demand tab for more details on CDF and demand.
See Energy Factors Tables tab for more details on values.

## Msr F & G-New
Measure F | 1st Baseline (Pre) | 2nd Baseline (Std) | Program Type | Building Type | Building Type | SCE Solution Code
Spa, Programmed | 1-Speed | 2-Speed | ROB | Multifamily |  | PM-19753
Description | Baseline - 1 Speed | Baseline - 2 Speed | Measure - Variable Speed | 1st Baseline Saving | 2nd Baseline Saving | Notes:
Volume | 1400 | 1400 | 1400
Turnovers | 48 | 48 | 48
Days | 365 | 365 | 365
Energy Factor (gal/W-hr) | 2.3817 | 2.9207 | 4.4709
Enegy Usage | 10298.3571 | 8397.9868 | 5486.1916 | 4812.165 | 2911.795
Demand Calculations
Description | 1st Baseline- 1-speed | 2nd Baseline - 2 Speed | Measure - Variable Speed | 1st Baseline Peak Demand Reduction | 2nd Baseline Peak Demand Reduction
Non Coincident kW | 0.99145 | 1.0608 | 0.75464
CDF | 1 | 1 | 1
Peak Demand | 0.99145 | 1.0608 | 0.75464 | 0.23682 | 0.30616
Measure G | 1st Baseline (Pre) | 2nd Baseline (Std) | Program Type | 1st Baseline Saving | 2nd Baseline Saving | SCE Solution Code
Wading, Programmed | 1-Speed | 2-Speed | ROB | Multifamily |  | PM-19754
Description | Baseline - 1 Speed | Baseline - 2 Speed | Measure - Variable Speed | Saving | Saving | Notes:
Volume | 720 | 720 | 720
Turnovers | 24 | 24 | 24
Days | 365 | 365 | 365
Energy Factor (gal/W-hr) | 2.3817 | 7.2055 | 7.8647
Enegy Usage | 2648.149 | 875.3313 | 801.9673 | 1846.182 | 73.364
Demand Calculations
Description | 1st Baseline- 1-speed | 2nd Baseline - 2 Speed | Measure - Variable Speed | 1st Baseline Peak Demand Reduction | 2nd Baseline Peak Demand Reduction
Non Coincident kW | 0.71481 | 0.21635 | 0.062758
CDF | 1 | 1 | 1
Peak Demand | 0.71481 | 0.21635 | 0.062758 | 0.65205 | 0.15359
Energy Calculations:
-Baseline Energy usage is calculated using Eqn 1 from workpaper.
- Pool Volume and turnover are from CPUC Dispositon FOR WORKPAPERS COVERING RESIDENTIAL VARIABLE SPEED POOL PUMPS CPUC, ED, March 1, 2017. Flow (GPM) estimated as the average flow based on provided volume and turnover.
-Assumes 1 speed 1st baseline and 2-speed 2nd baseline.
-Energy Factors obtained from CEC Database for 1-speed, 2-speed and VS pool pumps. 2-speed and VS pump EF calculated using flows calculated from turnover and volume. 1-speed EF calculated using average HP from SCE's MFm study.
Peak Demand Calculations:
-For health code and safety reason MFm pumps must operating when occupied. Based on the SCE MFm Study (2016), MFm swimming pools operate conisistently at full speed during peak hours. Thus, CDF for MFm pools are assumed to be 1.
-Non-coincident baseline demand found from Flow vs Power correlation from CEC database, using baseline flow calculated from disposition volume and turnover.
-See Peak Demand tab for mor details on CDF and demand.
See Energy Factors Tables tab for more details on values.

## Msr D (hidden)
Measures D | 1st Baseline (Pre) | 2nd Baseline (Std) | Program Type | Building Type | Building Type | SCE Solution Code
Swimming, Programmed | 1-Speed | 2-Speed | ROB | Multifamily | Multifamily | PM-79353
Description | Baseline - 1 Speed | Baseline - 2 Speed | Measure - Variable Speed | 1st Baseline Saving | 2nd Baseline Saving | Notes:
Volume | 27527 | 27527 | 27527 |  |  | Uses Equation 1 from WP as noted in Disposition, and turnover noted in disposition. Volume taken as the weighted average of pools from SCE's Metering and Measuring of Multi-Family Pool Pumps – Phase 2 (Attachment 12). Assumes 1 speed 1st baseline and 2-speed 2nd baseline. Uses 1 and 2 speed EFF for baselines and Variable speed EFF for measure. See section 2.1.2 in workpaper. Note: Pool volume deviates from disposition because a SCE's 2016 report, Metering and Measuring of Multi-Family Pool Pumps report was available and showed a more conservative value for pool volumes.
Turnovers | 4 | 4 | 4
Days | 365 | 365 | 365
Energy Factor (gal/W-hr) | 2.18 | 3.39 | 4.37
Enegy Usage | 18435.5138 | 11855.2861 | 9196.6636 | 9238.85 | 2658.623
Demand Calculations
Description | Baseline- 1-speed | Baseline - 2 Speed | Measure - Variable Speed | 1st Baseline Peak Demand Reduction | 2nd Baseline Peak Demand Reduction | Notes:
Non Coincident kW | 1.772 | 0.376 | 0.415 |  |  | See Peak Demand Calculations Tab for Notes and Sources
CDF | 0.309 | 0.522 | 0.39
Peak Demand | 0.54755 | 0.19627 | 0.16185 | 0.3857 | 0.03442
3378.732
Average pool sizes from Attachment 12.
| SCE | SDG&E | SCG | PG&E
Average Pool Size (gallons) | 26256 | 28218 | 37200 | 28467
Std. Dev. (gallons) | 15067 | 16116 | 12518 | 8231
Minimum Size (gallons) | 5900 | 8000 | 24000 | 17213
Maximum Size (gallons) | 100000 | 70000 | 56000 | 37000
Count | 53 | 22 | 5 | 4
Weighted Average | 27527

## Msr F & G (hidden)
Measure F | 1st Baseline (Pre) | 2nd Baseline (Std) | Program Type | Building Type | Building Type | SCE Solution Code
Spa, Programmed | 1-Speed | 2-Speed | ROB | Multifamily |  | PM-19753
Description | Baseline - 1 Speed | Baseline - 2 Speed | Measure - Variable Speed | 1st Baseline Saving | 2nd Baseline Saving | Notes:
Volume | 1400 | 1400 | 1400 |  |  | Uses Equation 1 from WP as noted in Disposition, and values noted in disposition. Assumes 1 speed baseline 1st baseline and 2-speed 2nd baseline. Uses 1 and 2 speed EFF for baselines and Variable speed EFF for measure. See section 2.1.2 in workpaper.
Turnovers | 48 | 48 | 48
Days | 365 | 365 | 365
Energy Factor (gal/W-hr) | 2.18 | 3.39 | 4.37
Enegy Usage | 11251.3761 | 7235.3982 | 5612.8146 | 5638.562 | 1622.584
Measure G | 1st Baseline (Pre) | 2nd Baseline (Std) | Program Type | 1st Baseline Saving | 2nd Baseline Saving | SCE Solution Code
Wading, Programmed | 1-Speed | 2-Speed | ROB | Multifamily |  | PM-19754
Description | Baseline - 1 Speed | Baseline - 2 Speed | Measure - Variable Speed | Saving | Saving | Notes:
Volume | 720 | 720 | 720 |  |  | Uses Equation 1 from WP as noted in Disposition, and values noted in disposition. Assumes 1 speed baseline 1st baseline and 2-speed 2nd baseline. Uses 1 and 2 speed EFF for baselines and Variable speed EFF for measure. See section 2.1.2 in workpaper.
Turnovers | 24 | 24 | 24
Days | 365 | 365 | 365
Energy Factor (gal/W-hr) | 2.18 | 3.39 | 4.37
Enegy Usage | 2893.211 | 1860.531 | 1443.2952 | 1449.916 | 417.236
Demand Calculations
Description | 1st Baseline- 1-speed | 2nd Baseline - 2 Speed | Measure - Variable Speed | 1st Baseline Peak Demand Reduction | 2nd Baseline Peak Demand Reduction | Notes:
Non Coincident kW | 1.772 | 0.376 | 0.415 |  |  | See Peak Demand Calculations Tab for Notes and Sources
CDF | 0.309 | 0.522 | 0.39
Peak Demand | 0.54755 | 0.19627 | 0.16185 | 0.3857 | 0.03442

## Peak Demand Calculations (hidden)
Non Coincident Demand (kW) | Non Coincident Demand (kW) | Source/Notes | Coincidence Factor | Source/Notes | Peak Coincident Electric Demands
1-Speed Pump | 1.772 | INDEE Program records (see WP Section 2.1.1.2) | 0.309 | 2001 and 2008 SCE DR response potential Studies. Average of factors across peak demand times (see WP Section 2.2.1 &2.2.2) | 0.54755
2-Speed Pump | 0.376 | CEC appliance database, average of low GPM from Curve A and B (see WP Section 2.1.1.3) | 0.522 | CEC appliance database, Curve B at low flow (20.7gpm) (see WP Section 2.2.1 &2.2.2) | 0.19627
Variable Speed Pump | 0.415 | Average 491 records, INDEE Program (see WP Section 2.1.1.2) | 0.39 | Average 491 records, INDEE Program ( (see WP Section 2.2.1 &2.2.2)) | 0.16185
NEW
Building Type
Single Family
Single Family
Multi Family
Multi Family
Multi Family
Multi Family
Multi Family
Multi Family

## Peak Demand-New
|  |  | SFm |  |  |  |  | MFm
[7 empty] | 1-speed GPM--> | 63.3 | N/A | N/A | N/A
|  | GPM--> | 41 | 22 | 18 | 48 | VS GPM--> | 53.5 | 47 | 15
Pump Type | Curve | Power vs GPM Curve | Baseline (Watts) | Mode 1 (Watts) | Mode 2A (Watts) | Mode 2B (Watts) | CDF | Swimming (Watts) | Spa (Watts) | Wading (Watts) | CDF
Single Speed | Curve A | y = 0.4821x2 - 1.4193x | 805.6132 | N/A | N/A | N/A | 0.307 | 1822.4477 | 991.4548 | N/A | 1
Single Speed | Curve B | y = 0.9453x2 + 2.5415x | 1776.5876 | N/A | N/A | N/A | 0 | N/A | N/A | 714.81 | 1
2-Speed | Curve A | y = 0.4933x2 - 2.6782x | N/A | N/A | N/A | N/A | 0 | 1354.9399 | 1060.7948 | N/A | 1
2-Speed | Curve B | y = 1.0826x2 - 1.8467x | N/A | N/A | N/A | N/A | 0 | N/A | N/A | 216.35 | 1
Variable Speed | Curve A | y = 0.5618x2 - 9.4943x | N/A | N/A | N/A | N/A | 0 | 1063.1494 | 754.6386 | N/A | 1
Variable Speed | Curve B | y = 1.4823x2 - 20.247 | N/A | N/A | N/A | N/A | 0 | N/A | N/A | 62.7575 | 1
Building Type | Pool Type | Base Case | Base Demand | CDF | Coincident Base Demand | Measure Demand | CDF | Coincident Measure Demand | Coincident Demand Reduction
Single Family | Swimming | 1-speed | 0.80561 | 0.307 | 0.24732 | N/A | 0 | 0 | 0.24732
Single Family | Swimming | 2-speed | N/A | 0 | 0 | 0 | 0 | 0 | 0
Multi Family | Swimming | 1-speed | 1.8224 | 1 | 1.8224 | 1.0631 | 1 | 1.0631 | 0.7593
Multi Family | Swimming | 2-speed | 1.3549 | 1 | 1.3549 | 1.0631 | 1 | 1.0631 | 0.29179
Multi Family | Spa | 1-speed | 0.99145 | 1 | 0.99145 | 0.75464 | 1 | 0.75464 | 0.23682
Multi Family | Spa | 2-speed | 1.0608 | 1 | 1.0608 | 0.75464 | 1 | 0.75464 | 0.30616
Multi Family | Wading | 1-speed | 0.71481 | 1 | 0.71481 | 0.062758 | 1 | 0.062758 | 0.65205
Multi Family | Wading | 2-speed | 0.21635 | 1 | 0.21635 | 0.062758 | 1 | 0.062758 | 0.15359
[12 empty] | Building Type | Pool Type | Pump Type | Coincidence Factor | Electrid Demand (kW) | Coincident Demand
[12 empty] | Single Family | Swimming | 1-speed | 0.307 | 0.80561 | 0.24732
[12 empty] | Single Family | Swimming | 2-speed | 0 | N/A | 0
[12 empty] | Single Family | Swimming | Variable Speed | 0 | N/A | 0
[12 empty] | Multi Family | Swimming | 1-speed | 1 | 1.8224 | 1.8224
[12 empty] | Multi Family | Swimming | 2-speed | 1 | 1.3549 | 1.3549
[12 empty] | Multi Family | Swimming | Variable Speed | 1 | 1.0631 | 1.0631
[12 empty] | Multi Family | Spa | 1-speed | 1 | 0.99145 | 0.99145
[12 empty] | Multi Family | Spa | 2-speed | 1 | 1.0608 | 1.0608
[12 empty] | Multi Family | Spa | Variable Speed | 1 | 0.75464 | 0.75464
[12 empty] | Multi Family | Wading | 1-speed | 1 | 0.71481 | 0.71481
[12 empty] | Multi Family | Wading | 2-speed | 1 | 0.21635 | 0.21635
[12 empty] | Multi Family | Wading | Variable Speed | 1 | 0.062758 | 0.062758
For full calculations see Attachment 2 (Database Analysis, Peak Demand tab)
Power (Watts)
-Average Power vs Flow from the CEC pump database are plotted to the left. These values represent the average power (Watts) of each of the corresponding curves for several GPM. Only averages with 6 or more data points were used for the CEC curves A, B and C. The best fit lines are used in the table to the left to to estimate the non-coincident power (demand) associated at relevant flows for each curve. See Energy Factors Table tab for details on the GPMs used for each.
-Curve A is used to estimate power for both SFm and MFm peak hours because it is assumed that during peak times, if the pumps are operating, they operate at full speed (see MFm Report Values tab) . Curve A better represents pumps at higher speeds/flows.
Coincidence Demand Factor (CDF)
-2016 T24 requires that residential (SFm) pool pumps not operate during peak hours. Thus, 2-speed and VS pool pumps have a CDF =0.
-Single speed pumps are assumed to continue to operate during peak times. CDF for 1-speed pump comes from SCE's "Pool pump demand response potential demand adn run-time monitored data" study (2008).
-For health code and safety reason MFm pumps must operating when occupied. Based on the SCE MFm Study (2016), MFm swimming pools operate conisistently at full speed during peak hours (see MFm Report Values tab). Thus, CDF for MFm pools are assumed to be 1.
-Rows highlighted Green are those selected for the analysis.
See Energy Factors Tables tab for more details on values.

## Meas. A & C, CZ Adjustments (hidden)
|  |  | VSD Pool Pump Programmed per Spec (Source: WPSCREWP001.3, Climate Zone 15) | VSD Pool Pump Standard Install (Source: WPSCREWP001.3)
|  | Basecase | Energy Savings (kWh) | Energy Savings (kWh) | Δ Incremental kWh
|  | Single Speed Pool Pump | 1371.6697 | 2094.5716 | -722.9018
|  | 2-Speed Pool Pump | 675.8428 | 390.5719 | 285.271
|  |  | VSD Pool Pump Programmed per Spec (Source: WPSCREWP001.3, Climate Zone 15) | VSD Pool Pump Standard Install (Source: WPSCREWP001.3)
|  | Basecase | Demand Reduction (kW) | Demand Reduction (kW) | Δ Incremental Kw
|  | Single Speed Pool Pump | 0.54755 | 0.3857 | 0.16185
|  | 2-Speed Pool Pump | 0.19627 | 0.034422 | 0.16185
|  | Operating Hours | 6.5 | 4.5
|  | Reduction Factor | 0.69231 | 1.4444
| Measure A |  | Estimated Impacts for VSD Pool Pump Programmed per Spec All Climate Zones except 15
| Basecase | Market Percentage | Weighted Energy Savings (kWh) | Weighted Demand Reduction (kW)
| Single Speed Pool Pump | 0% | 677 | 0.19627
| 2-Speed Pool Pump | 100%
| Measure C |  | Estimated Impacts for VSD Pool Pump Programmed per Spec All Climate Zones except 15
| Basecase | Market Percentage | Weighted Energy Savings (kWh) | Weighted Demand Reduction (kW)
1st Baseline | Single Speed Pool Pump | 100% | 1594.1 | 0.54755
| 2-Speed Pool Pump | 0%
2nd Baseline | Single Speed Pool Pump | 0% | 677 | 0.19627
| 2-Speed Pool Pump | 100%
Note: Climate Zone : ALL indicates that the savings apply to all Climate Zones except CZ15
|  |  | Energy Usage (kWh/yr) | Peak Demand (kW)
| Programmed VSD Pool Pump (Climate Zone 15) |  | 1257 | 0
| Single-Speed Pool Pump (Climate Zone 15 A Base Case) |  | 2628.6697 | 0.54755
| Two-Speed Puol Pump (Climate Zone 15 Base Case) |  | 1932.8428 | 0.19627
| Non-Programmed VSD Pool Pump (All Climate Zones except CZ15) |  | 1313.4784 | 0.16185
| Single-Speed Pool Pump (All SCE Climate Zones Base Case) |  | 3408.05 | 0.54755
| Two-Speed Pool Pump (All SCE Climate Zones Base Case) |  | 1704.0503 | 0.19627
Note on E2: Casco, Lake: Unsure why the CZ15 programmed savings were extrapolated using NON-Programmed savings.
Note on D37: Danielle: From EC&C database
Note on E37: Danielle: From Work Paper
Note on D38: Danielle: Calculated in Work Paper
Note on E38: Danielle: Calculated with Equation 6 in Work Paper
Note on D39: Danielle: Calculated in Work Paper
Note on E39: Danielle: Calculated with Equation 6 in Work Paper
Note on D41: Danielle: Calculated in Work Paper, Measure B Measure Case energy usage section
Note on E41: Danielle: Calculated with Equation 6 in Work Paper
Note on D42: Danielle: Calculated with Equation 1, with pool size of 20,431 gallons, 1 turnover/day, EFF=2.18) and annual pump operating days of 365.25 days/year.
Note on E42: Danielle: Calculated with Equation 6 in Work Paper
Note on D43: Danielle: Calculated in Work Paper, Measure B 2-Speed Base Case energy usage section
Note on E43: Danielle: Calculated with Equation 6 in Work Paper