## General Summary
Clothes Dryer Type | Volts | Size | Average Cost | Sample Size | SW Measure ID | Baseline Description | Baseline Cost ID | Baseline Material Cost | Measure Case Description | Measure Cost ID | Measure Case Material Cost | Incremental Cost
Natural Gas |  |  | 869.14 | 205 | SWAP014A | Natural Gas Clothes Dryer | SWAP014_01_B001 | 869.14 | Heat Pump Clothes Dryer, Standard Size, Ventless, Any Voltage Replacing Gas Clothes Dryer | SWAP014_01_M001 | 1507.63 | 638.49
Heat Pump | 120 | Compact | 1399 | 6 | SWAP014B | Natural Gas Clothes Dryer | SWAP014_01_B001 | 869.14 | Heat Pump Clothes Dryer, Compact Size, Ventless, 120V Replacing Gas Clothes Dryer | SWAP014_01_M002 | 1399 | 529.86
Heat Pump | 240 | Compact | 1248.08 | 28 | SWAP014C | Natural Gas Clothes Dryer | SWAP014_01_B001 | 869.14 | Heat Pump Clothes Dryer, Compact Size, Ventless, 240V Replacing Gas Clothes Dryer | SWAP014_01_M003 | 1248.08 | 378.94
Heat Pump | Any | Standard | 1507.63 | 14 | SWAP014D | Natural Gas Clothes Dryer | SWAP014_01_B001 | 869.14 | Heat Pump Clothes Dryer, Standard Size, Vented, Any Voltage Replacing Gas Clothes Dryer | SWAP014_01_M001 | 1507.63 | 638.49
[5 empty] | SWAP014E | Natural Gas Clothes Dryer | SWAP014_01_B001 | 869.14 | Heat Pump Clothes Dryer, Compact Size, Vented, 120V Replacing Gas Clothes Dryer | SWAP014_01_M002 | 1399 | 529.86
[5 empty] | SWAP014F | Natural Gas Clothes Dryer | SWAP014_01_B001 | 869.14 | Heat Pump Clothes Dryer, Compact Size, Vented, 240V Replacing Gas Clothes Dryer | SWAP014_01_M003 | 1248.08 | 378.94
Measure | Volts | Size | IMC
Heat Pump | 120 | Compact | 529.86
Heat Pump | 240 | Compact | 378.94
Heat Pump | Any | Standard | 638.49

## Infrastructure Costs
Work | Labor Hrs | Labor | Material | Total Cost | Notes
Cap Existing Gas Line. Brass Plug for Natural Gas lines. | 0.25 | 16.8875 | 4 | 20.8875 | Engineering Estimates for labor, Grainger Material
Demo Existing vent: Relief Vent, up thru 24"x96" | 0.727 | 49.1088 |  | 49.1088 | RSMeans: 230505107450
Dryer outlet, 30 amp-240 volt receptacle, 20' of wiring | 1.401 | 94.6376 | 63.5 | 158.1376 | RSMeans: 260590104680, Type MC cable
Total | 2.378 | 160.6339 | 67.5 | 228.1339
Labor Rate (Res Electrician w/O&P) RSMeansOnline | 67.55

## NGCD Cost Summary
Manufacturer | Model | Cost | Drum Capacity (cu. ft.) | Height (in.) | Width (in.) | Depth (in.) | Energy Star? | Average Unit NGCD Cost | 991.9398
LG | DLG7301VE | 899.99 | 7.3 | 44.3 | 27 | 28.9 | Yes | Average Non-Energy Star NGCD Cost | 869.1388
LG | DLGX8101V | 1060.6633 | 9 | 40.8 | 29 | 32.1667 | No | Average Energy Star NGCD Cost | 1094.2739
Samsung | DVG54M8750V | 1329.495 | 7.4 | 42.4 | 27 | 30.2 | Yes
Amana | NGD5800HW | 808.995 | 7.4 | 38.4 | 27 | 31 | Yes
Samsung | DV40J3000GW | 669.33 | 7.2 | 44 | 27 | 29.925 | No
Samsung | DVG60M9900V | 1888.995 | 7.5 | 46.9 | 27 | 32.5 | Yes
Samsung | DVG55M9600V | 1618.995 | 7.5 | 46.9 | 27 | 32.5 | Yes
Samsung | DVG54R7600W | 821.99 | 7.4 | 44.5625 | 27 | 30.25 | Yes
Whirlpool | CGM2745FQ | 880.995 | 7.4 | 43 | 27 | 29.15 | No
Whirlpool | CGD9150GW | 1213.995 | 6.7 | 44.8 | 27 | 29 | No
Samsung | DVG54R7600C | 920.995 | 7.4 | 44.5625 | 27 | 30.25 | Yes
Whirlpool | CGD9160GW | 1123.995 | 6.7 | 37.375 | 27 | 29 | No
Maytag | MGDB955FW | 1259.495 | 9.2 | 43.919 | 29 | 33.5 | Yes
Samsung | DV45H7000GW | 629.99 | 7.4 | 43.9 | 27 | 30 | No
Samsung | DVG50R5200W/A3 | 729.99 | 7.4 | 44.6 | 27 | 30.3 | No
GE | GTD33GASKWW | 575.33 | 7.2 | 44 | 27 | 29.5 | No
Samsung | DVG50R5400W/A3 | 749.99 | 7.4 | 44.6 | 27 | 30.3 | No
LG | DLGX7701WE | 1439.99 | 9 | 45.13 | 29 | 31.5 | No
Whirlpool | WGD9620HW | 1424.495 | 7.4 | 38.4 | 27 | 31 | Yes
Maytag | MGDB765FW | 731.9967 | 7.4 | 41.4167 | 27 | 30 | No
GE | GTD65GBSJWS | 809.99 | 7.4 | 46 | 27 | 30.5 | Yes
Samsung | DVG52M7750W | 1016.995 | 7.4 | 46.25 | 27 | 30 | Yes
Amana | NGD4655EW | 498.6633 | 6.5 | 43.6667 | 29 | 27.8333 | No
Samsung | DVG52M7750V | 1139.495 | 7.4 | 46 | 27 | 30 | Yes
Samsung | DVG50R5400V/A3 | 779.99 | 7.4 | 44.6 | 27 | 30.3 | No
Samsung | DVG52M8650V | 1139.495 | 7.4 | 42.4 | 27 | 30.2 | Yes
Samsung | DVG50M7450W | 949.495 | 7.4 | 45 | 27 | 30 | No
Samsung | DVG45R6300V/A3 | 879.99 | 7.5 | 38.8 | 27 | 31.5 | Yes
LG | DLGX9001V | 1337.33 | 9 | 40.56 | 29 | 34.36 | No
LG | DLGX7801VE | 1169.99 | 7.3 | 44.3 | 27 | 28.9 | Yes
Whirlpool | WGD560LHW | 943.995 | 7.4 | 38.4 | 27 | 31 | Yes
Whirlpool | WGD9620HC | 1439.99 | 7.4 | 38.8 | 27 | 31 | Yes
LG | DLGX3901W | 1079.495 | 7.4 | 38.6887 | 27 | 30 | Yes
Samsung | DVG45M5500P | 1079.99 | 7.5 | 38.75 | 27 | 32 | Yes
LG | DLGX7801WE | 1139.495 | 7.3 | 44.15 | 27 | 29.2 | Yes
LG | DLGX7901BE | 1329.33 | 7.3 | 44.1667 | 27 | 29.3 | Yes
Samsung | DV42H5000GW | 765.9967 | 7.5 | 38.4792 | 27 | 32.425 | No
GE | GFD43GSSMWW | 949.33 | 7.5 | 39.2583 | 27 | 33 | No
LG | DLGX4371K | 1329.495 | 7.4 | 38.35 | 27 | 30 | Yes
Maytag | MGDC465HW | 652.33 | 7 | 38.9667 | 29 | 28.2333 | No
LG | DLGX3901B | 1212.6633 | 7.4 | 38.4592 | 27 | 30 | Yes
LG | DLGX4371W | 1169.99 | 7.4 | 38.7 | 27 | 30 | Yes
Samsung | DV50K7500GV | 1348.9967 | 7.5 | 38.4833 | 27 | 32.4083 | Yes
LG | DLG3501W | 932.6633 | 7.4 | 38.4633 | 27 | 30 | Yes
Samsung | DV45K6500GV | 1169.99 | 7.5 | 38.7 | 27 | 32.4 | Yes
Whirlpool | WGD7500GC | 1025.9967 | 7.4 | 38.4625 | 27 | 30 | No
Samsung | DV45K6500GW | 1078.9967 | 7.5 | 38.4833 | 27 | 32.2792 | Yes
GE | GTD42GASJWW | 718.9967 | 7.2 | 44 | 27 | 29.5 | No
LG | DLG7101W | 839.33 | 7.3 | 44.1833 | 27 | 28.9267 | Yes
Whirlpool | WGD9620HBK | 1484.99 | 7.4 | 38.8 | 27 | 31 | Yes
LG | DLGX5001W | 1349.99 | 7.4 | 38.7 | 27 | 31.8 | Yes
GE | GTX33GASKWW | 664.495 | 6.2 | 44 | 27 | 26.375 | No
Samsung | DVG45R6300W/A3 | 829.99 | 7.5 | 38.8 | 27 | 31.5 | Yes
Insignia | NS-FDRG67WH8A | 549.99 | 6.7 | 42.9 | 27 | 30.1 | No
Whirlpool | WGD4985EW | 728.7475 | 5.9 | 41.25 | 29 | 26.25 | No
GE | GFD45GSSMWW | 988.9967 | 7.5 | 39.2583 | 27 | 33 | Yes
LG | DLGX7601WE | 699.99 | 7.3 | 45.5 | 27 | 29 | Yes
Samsung | DVG45R6100W/A3 | 799.99 | 7.5 | 38.8 | 27 | 31.5 | No
Whirlpool | WGD8500DW | 1168.995 | 8.8 | 40.875 | 29 | 32.25 | No
GE | GTD84GCSNWS | 944.99 | 7.4 | 48 | 27 | 30.5 | Yes
LG | DLG7301WE | 798.995 | 7.15 | 44.15 | 27 | 28.92 | Yes
Samsung | DVG54R7200W | 1044.33 | 7.4 | 44.375 | 27 | 30.25 | Yes
GE | GTD72GBSNWS | 791.495 | 7.4 | 46 | 27 | 30.5 | Yes
GE | GTD72GBPNDG | 861.995 | 7.4 | 46 | 27 | 30.5 | Yes
Samsung | DVG45R6100C/A3 | 829.99 | 7.5 | 38.8 | 27 | 31.5 | No
Maytag | MGDB955FC | 1399.33 | 9.2 | 43.6127 | 29 | 33.5 | Yes
LG | DLGX7601KE | 1187.6633 | 7.3 | 45.3133 | 27 | 28.6467 | Yes
Maytag | MGD5630HW | 999 | 7.3 | 38 | 27 | 30.75 | Yes
Whirlpool | WGD5620HW | 999 | 7.4 | 38 | 27 | 31 | Yes
Samsung | DVG54R7600V | 1299 | 7.4 | 44 | 27 | 30.25 | Yes
LG | DLG3461W | 949 | 7.4 | 38 | 27 | 30 | Yes
Samsung | DVG50R5400V | 781 | 7.4 | 44.5812 | 27 | 31.725 | No
Maytag | MGD6630HC | 1199 | 7.3 | 38 | 27 | 30.75 | Yes
LG | DLGX9501K | 2099 | 9 | 40 | 29 | 33 | No
GE | GTD75GCPLDG | 1099 | 7.4 | 48 | 27 | 30.5 | Yes
GE | GTD84GCPNDG | 1034 | 7.4 | 48 | 27 | 30.5 | Yes
GE | GFD49GRPKRR | 1499 | 8.3 | 47 | 28 | 34 | Yes
Electrolux | EFMG627UTT | 1098 | 8 | 38.5 | 27 | 31.5 | Yes
GE | GTD45GASJWS | 663 | 7.2 | 44 | 27 | 29.5 | No
Samsung | DVG45R6300V | 878 | 7.5 | 38.375 | 27 | 31.5 | Yes
Whirlpool | CSP2971HQ | 1899 | 7.4 | 74 | 27 | 29 | No
Samsung | DVG50R8500V | 1258 | 7.5 | 38 | 27 | 31.75 | Yes
Electrolux | EFDG317TIW | 728 | 8 | 37.5 | 27 | 31.5 | Yes
Frigidaire | FFRG4120SW | 648 | 6.7 | 42 | 27 | 30 | No
Whirlpool | WGD4950HW | 663.5 | 7 | 38 | 29 | 28.25 | No
GE | GTX42GASJWW | 779 | 6.2 | 44 | 27 | 26.375 | No
Whirlpool | CGM2795JQ | 829 | 7.4 | 44 | 27 | 29 | No
LG | DLG7061VE | 899 | 7.3 | 44 | 27 | 28.94 | Yes
Whirlpool | WGD6620HW | 1099 | 7.4 | 38 | 27 | 31 | Yes
Whirlpool | WGD8620HW | 1299 | 7.4 | 38 | 27 | 31 | Yes
Whirlpool | WGD49STBW | 748.5 | 7 | 43.4375 | 29 | 27.375 | No
Samsung | DVG50R5200W | 728 | 7.4 | 44.2812 | 27 | 30.25 | No
GE | GTD65GBPLDG | 999 | 7.4 | 46 | 27 | 30.5 | Yes
Samsung | DVG45M5500W | 1099 | 7.5 | 38.7 | 27 | 32.4 | Yes
Whirlpool | WGD4850HW | 633.5 | 7 | 39.5 | 29 | 28.25 | No
Electrolux | EFMG527UTT | 1053.5 | 8 | 37.5 | 27 | 31.25 | Yes
Electrolux | EFMG427UIW | 942 | 8 | 38 | 27 | 31.5 | Yes
Samsung | DVG45R6100C | 828 | 7.5 | 38.375 | 27 | 31.5 | No
Hotpoint | HTX24GASKWS | 543.5 | 6.2 | 44 | 27 | 26.375 | No
GE | GFD48GSPKRR | 1399 | 8.3 | 39.4 | 28 | 34 | No
LG | DLGX3701V | 1038 | 7.4 | 38.345 | 27 | 30 | Yes
Whirlpool | WGD5000DW | 723.5 | 7 | 39.375 | 29 | 27.625 | No
Maytag | MGDB835DW | 939.495 | 8.8 | 40.75 | 29 | 32.125 | No
Whirlpool | WGD4815EW | 548 | 7 | 44.875 | 29 | 28.2 | No
Samsung | DVG45R6300W | 828 | 7.5 | 38.75 | 27 | 31.5 | Yes
Samsung | DVG45R6100W | 778 | 7.5 | 38.75 | 27 | 31.5 | No
Samsung | DVG54R7200V | 1139 | 7.4 | 44.5625 | 27 | 30.25 | Yes
Samsung | DVG50R5400W | 748 | 7.4 | 44.5625 | 27 | 30.25 | No
Samsung | DV50K7500GW | 1259 | 7.5 | 38.75 | 27 | 32.625 | Yes
Samsung | DVG45R6300C | 878 | 7.5 | 38.75 | 27 | 31.5 | Yes
Samsung | DVG45R6100P | 829 | 7.5 | 38.75 | 27 | 31.5 | No
Roper | RGD4516FW | 498 | 6.5 | 43 | 29 | 28.25 | No
GE | GFD45GSPMDG | 1139 | 7.5 | 39.375 | 27 | 33 | No
Maytag | MGDB765FC | 798 | 7.4 | 41.75 | 27 | 30 | No
Electrolux | EFMG527UIW | 1044 | 8 | 37 | 27 | 31.5 | Yes
Maytag | MGDX655DW | 668 | 7 | 37.75 | 29 | 28.25 | No
Whirlpool | WGD8500DC | 964.32 | 8.8 | 39.5 | 29 | 32.25 | No
Maytag | MGDB766FW | 989 | 7 | 37.25 | 29 | 28.25 | No
Whirlpool | WGD8000DW | 798 | 8.8 | 39.5 | 29 | 32.25 | No
Whirlpool | WGD7500GW | 899 | 7.4 | 36.6875 | 27 | 30 | No
Maytag | MGDB835DC | 1014.72 | 8.8 | 39.5 | 29 | 32.25 | No

## HPCD Cost Summary
Manufacturer | Model | Cost | Vented/Ventless | Size | Drum Capacity (cu. ft.) | Height (in.) | Width (in.) | Depth (in.) | CEF | Volts | Estimate Usage (kWh) | Estimate Cycle Time | Average Unit HPCD Cost | 1374.2298
Asko | T208HWU | 1799 | Ventless | Compact | 3.9 | 33.27 | 23.43 | 25.2 | 4.5 | 240 | 189 | 60
Blomberg | DHP24400W | 1149 | Ventless | Compact | 4.1 | 34 | 23.5 | 27 | 5.7 | 240 | 149 | 46
Blomberg | DHP24412W | 1406.325 | Ventless | Compact | 4.1 | 34 | 23.5 | 27 | 5.7 | 240 | 149 | 46
Miele | TWB120WP | 1199 | Ventless | Compact | 4.1 | 33.46 | 23.46 | 25.31 | 6.37 | 120 | 133 | 34
Miele | TWF160WP | 1499 | Ventless | Compact | 4.1 | 33.46 | 23.46 | 25.31 | 6.37 | 120 | 133 | 35
Miele | TWI180WP | 1899 | Ventless | Compact | 4.1 | 33.46 | 23.46 | 25.31 | 6.37 | 120 | 133 | 35
Samsung | DV22N6800HW | 898.0843 | Ventless | Compact | 4 | 33.5 | 23.6 | 25.6 | 5.85 | 240 | 145 | 60
Samsung | DV22N6850HX | 942.0543 | Ventless | Compact | 4 | 33.5 | 23.6 | 25.6 | 5.85 | 240 | 145 | 60
Whirlpool | WHD560CHW | 1249.8983 | Ventless | Standard | 7.4 | 38 | 27 | 31 | 5.2 | Any | 460 | 70
Whirlpool | WHD862CHC | 1700.9362 | Ventless | Standard | 7.4 | 38 | 27 | 31 | 5.2 | Any | 460 | 70
Note on B4: [Threaded comment] Your version of Excel allows you to read this threaded comment; however, any edits to it will get removed if the file is opened in a newer version of Excel. Learn more: https://go.microsoft.com/fwlink/?linkid=870924 Comment: Blomberg DHP models are the same as Beko HPD models since blomberg is a subsidary of Beko
Note on B5: [Threaded comment] Your version of Excel allows you to read this threaded comment; however, any edits to it will get removed if the file is opened in a newer version of Excel. Learn more: https://go.microsoft.com/fwlink/?linkid=870924 Comment: Blomberg DHP models are the same as Beko HPD models since blomberg is a subsidary of Beko

## Raw NGCD Costs
Concatenate | Distributor | Manufacturer | Model | Cost | Drum Capacity (cu. ft.) | Height (in.) | Width (in.) | Depth (in.) | Energy Star? | URL
LGDLG7301VE | Best Buy | LG | DLG7301VE | 899.99 | 7.3 | 44.3 | 27 | 28.9 | Yes | https://www.bestbuy.com/site/lg-7-3-cu-ft-9-cycle-gas-dryer-graphite-steel/6321763.p?skuId=6321763
LGDLGX8101V | Best Buy | LG | DLGX8101V | 143.99 | 9 | 40.8 | 29 | 32.1 | No | https://www.bestbuy.com/site/lg-9-0-cu-ft-14-cycle-gas-dryer-with-steam-graphite-steel/5149405.p?skuId=5149405
SamsungDVG54M8750V | Best Buy | Samsung | DVG54M8750V | 1259.99 | 7.4 | 42.4 | 27 | 30.2 | Yes | https://www.bestbuy.com/site/samsung-7-4-cu-ft-capacity-12-cycle-gas-dryer-with-multisteam-fingerprint-resistant-black-stainless-steel/5712055.p?skuId=5712055
AmanaNGD5800HW | Best Buy | Amana | NGD5800HW | 809.99 | 7.4 | 38.8 | 27 | 31 | Yes | https://www.bestbuy.com/site/amana-7-4-cu-ft-12-cycle-gas-dryer-white/6373012.p?skuId=6373012
SamsungDV40J3000GW | Best Buy | Samsung | DV40J3000GW | 629.99 | 7.2 | 44 | 27 | 30 | No | https://www.bestbuy.com/site/samsung-7-2-cu-ft-8-cycle-gas-dryer-white/2878464.p?skuId=2878464
SamsungDVG60M9900V | Best Buy | Samsung | DVG60M9900V | 1889.99 | 7.5 | 46.9 | 27 | 32.5 | Yes | https://www.bestbuy.com/site/samsung-7-5-cu-ft-capacity-13-cycle-flexdry-gas-dryer-with-multisteam-fingerprint-resistant-black-stainless-steel/5712436.p?skuId=5712436
SamsungDVG55M9600V | Best Buy | Samsung | DVG55M9600V | 1619.99 | 7.5 | 46.9 | 27 | 32.5 | Yes | https://www.bestbuy.com/site/samsung-7-5-cu-ft-capacity-13-cycle-flexdry-gas-dryer-with-multisteam-fingerprint-resistant-black-stainless-steel/5712426.p?skuId=5712426
SamsungDVG54R7600W | Best Buy | Samsung | DVG54R7600W | 821.99 | 7.4 | 44.5625 | 27 | 30.25 | Yes | https://www.bestbuy.com/site/samsung-7-4-cu-ft-12-cycle-gas-dryer-with-steam-white/6357438.p?skuId=6357438
WhirlpoolCGM2745FQ | Best Buy | Whirlpool | CGM2745FQ | 881.99 | 7.4 | 43 | 27 | 29.3 | No | https://www.bestbuy.com/site/whirlpool-7-4-cu-ft-3-cycle-commercial-gas-dryer-white/6234545.p?skuId=6234545
WhirlpoolCGD9150GW | Best Buy | Whirlpool | CGD9150GW | 1214.99 | 6.7 | 44.6 | 27 | 29 | No | https://www.bestbuy.com/site/whirlpool-6-7-cu-ft-3-cycle-commercial-gas-dryer-white/6234533.p?skuId=6234533
SamsungDVG54R7600C | Best Buy | Samsung | DVG54R7600C | 862.99 | 7.4 | 44.5625 | 27 | 30.25 | Yes | https://www.bestbuy.com/site/samsung-7-4-cu-ft-12-cycle-gas-dryer-with-steam-champagne/6357437.p?skuId=6357437
WhirlpoolCGD9160GW | Best Buy | Whirlpool | CGD9160GW | 1124.99 | 6.7 | 37.75 | 27 | 29 | No | https://www.bestbuy.com/site/whirlpool-6-7-cu-ft-3-cycle-commercial-gas-dryer/6234534.p?skuId=6234534
MaytagMGDB955FW | Best Buy | Maytag | MGDB955FW | 1259.99 | 9.2 | 43.4 | 29 | 33.5 | Yes | https://www.bestbuy.com/site/maytag-9-2-cu-ft-10-cycle-gas-dryer-with-steam-white/5329713.p?skuId=5329713
SamsungDV45H7000GW | Best Buy | Samsung | DV45H7000GW | 629.99 | 7.4 | 43.9 | 27 | 30 | No | https://www.bestbuy.com/site/samsung-7-4-cu-ft-9-cycle-gas-dryer-white/3747015.p?skuId=3747015
SamsungDVG50R5200W/A3 | Best Buy | Samsung | DVG50R5200W/A3 | 729.99 | 7.4 | 44.6 | 27 | 30.3 | No | https://www.bestbuy.com/site/samsung-7-4-cu-ft-10-cycle-gas-dryer-white/6322990.p?skuId=6322990
GEGTD33GASKWW | Best Buy | GE | GTD33GASKWW | 629.99 | 7.2 | 44 | 27 | 29.5 | No | https://www.bestbuy.com/site/ge-7-2-cu-ft-1-cycle-gas-dryer-white/5174908.p?skuId=5174908
SamsungDVG50R5400W/A3 | Best Buy | Samsung | DVG50R5400W/A3 | 749.99 | 7.4 | 44.6 | 27 | 30.3 | No | https://www.bestbuy.com/site/samsung-7-4-cu-ft-12-cycle-gas-dryer-with-steam-white/6322989.p?skuId=6322989
LGDLGX7701WE | Best Buy | LG | DLGX7701WE | 1439.99 | 9 | 45.13 | 29 | 31.5 | No | https://www.bestbuy.com/site/lg-9-0-cu-ft-14-cycle-steam-gas-dryer-white/2601393.p?skuId=2601393
WhirlpoolWGD9620HW | Best Buy | Whirlpool | WGD9620HW | 1349.99 | 7.4 | 38.8 | 27 | 31 | Yes | https://www.bestbuy.com/site/whirlpool-7-4-cu-ft-37-cycle-gas-dryer-with-steam-white/6313753.p?skuId=6313753
MaytagMGDB765FW | Best Buy | Maytag | MGDB765FW | 699.99 | 7.4 | 41.75 | 27 | 30 | No | https://www.bestbuy.com/site/maytag-7-4-cu-ft-9-cycle-gas-dryer-white/5802920.p?skuId=5802920
GEGTD65GBSJWS | Best Buy | GE | GTD65GBSJWS | 809.99 | 7.4 | 46 | 27 | 30.5 | Yes | https://www.bestbuy.com/site/ge-7-4-cu-ft-12-cycle-gas-dryer-white/4374303.p?skuId=4374303
SamsungDVG52M7750W | Best Buy | Samsung | DVG52M7750W | 989.99 | 7.4 | 46 | 27 | 30 | Yes | https://www.bestbuy.com/site/samsung-7-4-cu-ft-capacity-13-cycle-gas-dryer-with-multisteam-white/5712059.p?skuId=5712059
AmanaNGD4655EW | Best Buy | Amana | NGD4655EW | 499.99 | 6.5 | 44 | 29 | 28.25 | No | https://www.bestbuy.com/site/amana-6-5-cu-ft-11-cycle-gas-dryer-white/3073156.p?skuId=3073156
SamsungDVG52M7750V | Best Buy | Samsung | DVG52M7750V | 1079.99 | 7.4 | 46 | 27 | 30 | Yes | https://www.bestbuy.com/site/samsung-samsung-7-4-cu-ft-capacity-gas-dryer-fingerprint-resistant-black-stainless-steel/5784011.p?skuId=5784011
SamsungDVG50R5400V/A3 | Best Buy | Samsung | DVG50R5400V/A3 | 779.99 | 7.4 | 44.6 | 27 | 30.3 | No | https://www.bestbuy.com/site/samsung-7-4-cu-ft-12-cycle-gas-dryer-with-steam-fingerprint-resistant-black-stainless-steel/6322987.p?skuId=6322987
SamsungDVG52M8650V | Best Buy | Samsung | DVG52M8650V | 1079.99 | 7.4 | 42.4 | 27 | 30.2 | Yes | https://www.bestbuy.com/site/samsung-7-4-cu-ft-12-cycle-high-efficiency-gas-dryer-with-steam-fingerprint-resistant-black-stainless-steel/5712057.p?skuId=5712057
SamsungDVG50M7450W | Best Buy | Samsung | DVG50M7450W | 899.99 | 7.4 | 45 | 27 | 30 | No | https://www.bestbuy.com/site/samsung-7-4-cu-ft-11-cycle-gas-dryer-with-steam-white/5712060.p?skuId=5712060
SamsungDVG45R6300V/A3 | Best Buy | Samsung | DVG45R6300V/A3 | 879.99 | 7.5 | 38.8 | 27 | 31.5 | Yes | https://www.bestbuy.com/site/samsung-7-5-cu-ft-12-cycle-smart-wi-fi-gas-dryer-with-steam-fingerprint-resistant-black-stainless-steel/6323152.p?skuId=6323152
LGDLGX9001V | Best Buy | LG | DLGX9001V | 1709.99 | 9 | 40.8 | 29 | 36.7 | No | https://www.bestbuy.com/site/lg-9-0-cu-ft-14-cycle-smart-wi-fi-gas-steamdryer-sensor-dry-and-turbosteam-graphite-steel/4289714.p?skuId=4289714
LGDLGX7801VE | Best Buy | LG | DLGX7801VE | 1169.99 | 7.3 | 44.3 | 27 | 28.9 | Yes | https://www.bestbuy.com/site/lg-7-3-cu-ft-14-cycle-gas-dryer-with-steam-graphite-steel/6329776.p?skuId=6329776
WhirlpoolWGD560LHW | Best Buy | Whirlpool | WGD560LHW | 944.99 | 7.4 | 38.8 | 27 | 31 | Yes | https://www.bestbuy.com/site/whirlpool-7-4-cu-ft-gas-dryer-white/6313747.p?skuId=6313747
WhirlpoolWGD9620HC | Best Buy | Whirlpool | WGD9620HC | 1439.99 | 7.4 | 38.8 | 27 | 31 | Yes | https://www.bestbuy.com/site/whirlpool-7-4-cu-ft-37-cycle-gas-dryer-with-steam-chrome-shadow/6313750.p?skuId=6313750
LGDLGX3901W | Best Buy | LG | DLGX3901W | 1079.99 | 7.4 | 38.6875 | 27 | 30 | Yes | https://www.bestbuy.com/site/lg-7-4-cu-ft-14-cycle-gas-dryer-with-steam-white/6181265.p?skuId=6181265
SamsungDVG45M5500P | Best Buy | Samsung | DVG45M5500P | 1079.99 | 7.5 | 38.75 | 27 | 32 | Yes | https://www.bestbuy.com/site/samsung-7-5-cu-ft-10-cycle-gas-dryer-with-steam-platinum/5712032.p?skuId=5712032
LGDLGX7801WE | Best Buy | LG | DLGX7801WE | 1079.99 | 7.3 | 44.3 | 27 | 28.9 | Yes | https://www.bestbuy.com/site/lg-7-3-cu-ft-14-cycle-gas-dryer-with-steam-white/6329771.p?skuId=6329771
LGDLGX7901BE | Best Buy | LG | DLGX7901BE | 1259.99 | 7.3 | 44.25 | 27 | 28.9 | Yes | https://www.bestbuy.com/site/lg-7-3-cu-ft-14-cycle-gas-dryer-with-steam-black-steel/6329780.p?skuId=6329780
SamsungDV42H5000GW | Best Buy | Samsung | DV42H5000GW | 699.99 | 7.5 | 38.75 | 27 | 32.5 | No | https://www.bestbuy.com/site/samsung-7-5-cu-ft-9-cycle-gas-dryer-white/3458006.p?skuId=3458006
GEGFD43GSSMWW | Best Buy | GE | GFD43GSSMWW | 899.99 | 7.5 | 39.4 | 27 | 33 | No | https://www.bestbuy.com/site/ge-7-5-cu-ft-10-cycle-gas-dryer-white-on-white/6204035.p?skuId=6204035
LGDLGX4371K | Best Buy | LG | DLGX4371K | 1259.99 | 7.4 | 38.7 | 27 | 30 | Yes | https://www.bestbuy.com/site/lg-7-4-cu-ft-14-cycle-gas-dryer-with-steam-black-stainless-steel/5545800.p?skuId=5545800
MaytagMGDC465HW | Best Buy | Maytag | MGDC465HW | 579.99 | 7 | 40.9 | 29 | 28.2 | No | https://www.bestbuy.com/site/maytag-7-cu-ft-12-cycle-gas-dryer-white/6189304.p?skuId=6189304
LGDLGX3901B | Best Buy | LG | DLGX3901B | 1169.99 | 7.4 | 38.6875 | 27 | 30 | Yes | https://www.bestbuy.com/site/lg-7-4-cu-ft-14-cycle-gas-dryer-with-steam-black-steel/6321746.p?skuId=6321746
LGDLGX4371W | Best Buy | LG | DLGX4371W | 1169.99 | 7.4 | 38.7 | 27 | 30 | Yes | https://www.bestbuy.com/site/lg-7-4-cu-ft-14-cycle-gas-dryer-with-steam-white/5545201.p?skuId=5545201
SamsungDV50K7500GV | Best Buy | Samsung | DV50K7500GV | 1349.99 | 7.5 | 38.7 | 27 | 32.6 | Yes | https://www.bestbuy.com/site/samsung-7-5-cu-ft-14-cycle-gas-dryer-with-steam-fingerprint-resistant-black-stainless-steel/4922818.p?skuId=4922818
LGDLG3501W | Best Buy | LG | DLG3501W | 899.99 | 7.4 | 38.7 | 27 | 30 | Yes | https://www.bestbuy.com/site/lg-7-4-cu-ft-10-cycle-smart-wi-fi-enabled-gas-dryer-white/6181264.p?skuId=6181264
SamsungDV45K6500GV | Best Buy | Samsung | DV45K6500GV | 1169.99 | 7.5 | 38.7 | 27 | 32.4 | Yes | https://www.bestbuy.com/site/samsung-7-5-cu-ft-14-cycle-gas-dryer-with-steam-fingerprint-resistant-black-stainless-steel/4922810.p?skuId=4922810
WhirlpoolWGD7500GC | Best Buy | Whirlpool | WGD7500GC | 989.99 | 7.4 | 39.7 | 27 | 30 | No | https://www.bestbuy.com/site/whirlpool-7-4-cu-ft-26-cycle-gas-dryer-chrome-shadow/6126000.p?skuId=6126000
SamsungDV45K6500GW | Best Buy | Samsung | DV45K6500GW | 1079.99 | 7.5 | 38.7 | 27 | 32.4 | Yes | https://www.bestbuy.com/site/samsung-7-5-cu-ft-14-cycle-gas-dryer-with-steam-white/4922817.p?skuId=4922817
GEGTD42GASJWW | Best Buy | GE | GTD42GASJWW | 719.99 | 7.2 | 44 | 27 | 29.5 | No | https://www.bestbuy.com/site/ge-7-2-cu-ft-4-cycle-gas-dryer-white/4374310.p?skuId=4374310
LGDLG7101W | Best Buy | LG | DLG7101W | 809.99 | 7.3 | 44.3 | 27 | 28.9 | Yes | https://www.bestbuy.com/site/lg-7-3-cu-ft-8-cycle-gas-dryer-white/6273802.p?skuId=6273802
WhirlpoolWGD9620HBK | Best Buy | Whirlpool | WGD9620HBK | 1484.99 | 7.4 | 38.8 | 27 | 31 | Yes | https://www.bestbuy.com/site/whirlpool-7-4-cu-ft-37-cycle-gas-dryer-with-steam-black-shadow/6313754.p?skuId=6313754
LGDLGX5001W | Best Buy | LG | DLGX5001W | 1349.99 | 7.4 | 38.7 | 27 | 31.8 | Yes | https://www.bestbuy.com/site/lg-7-4-cu-ft-14-cycle-smart-wi-fi-gas-steamdryer-with-sensor-dry-and-turbosteam-white/4289711.p?skuId=4289711
GEGTX33GASKWW | Best Buy | GE | GTX33GASKWW | 629.99 | 6.2 | 44 | 27 | 26.75 | No | https://www.bestbuy.com/site/ge-6-2-cu-ft-3-cycle-gas-dryer-white/5468500.p?skuId=5468500
SamsungDVG45R6300W/A3 | Best Buy | Samsung | DVG45R6300W/A3 | 829.99 | 7.5 | 38.8 | 27 | 31.5 | Yes | https://www.bestbuy.com/site/samsung-7-5-cu-ft-12-cycle-gas-dryer-with-steam-white/6323153.p?skuId=6323153
InsigniaNS-FDRG67WH8A | Best Buy | Insignia | NS-FDRG67WH8A | 549.99 | 6.7 | 42.9 | 27 | 30.1 | No | https://www.bestbuy.com/site/insignia-6-7-cu-ft-10-cycle-gas-dryer-white/5964036.p?skuId=5964036
WhirlpoolWGD4985EW | Best Buy | Whirlpool | WGD4985EW | 719.99 | 5.9 | 43 | 29 | 26 | No | https://www.bestbuy.com/site/whirlpool-5-9-cu-ft-14-cycle-high-efficiency-gas-dryer-white/4978244.p?skuId=4978244
GEGFD45GSSMWW | Best Buy | GE | GFD45GSSMWW | 989.99 | 7.5 | 39.4 | 27 | 33 | Yes | https://www.bestbuy.com/site/ge-7-5-cu-ft-13-cycle-gas-dryer-with-steam-white-on-white/6204043.p?skuId=6204043
LGDLGX7601WE | Best Buy | LG | DLGX7601WE | 699.99 | 7.3 | 45.5 | 27 | 29 | Yes | https://www.bestbuy.com/site/lg-7-3-cu-ft-14-cycle-gas-dryer-with-steam-white/5195703.p?skuId=5195703
SamsungDVG45R6100W/A3 | Best Buy | Samsung | DVG45R6100W/A3 | 799.99 | 7.5 | 38.8 | 27 | 31.5 | No | https://www.bestbuy.com/site/samsung-7-5-cu-ft-10-cycle-gas-dryer-with-steam-white/6323155.p?skuId=6323155
WhirlpoolWGD8500DW | Best Buy | Whirlpool | WGD8500DW | 1169.99 | 8.8 | 42.25 | 29 | 32.25 | No | https://www.bestbuy.com/site/whirlpool-cabrio-8-8-cu-ft-23-cycle-steam-gas-dryer-white/8790129.p?skuId=8790129
GEGTD84GCSNWS | Best Buy | GE | GTD84GCSNWS | 944.99 | 7.4 | 48 | 27 | 30.5 | Yes | https://www.bestbuy.com/site/ge-7-4-cu-ft-13-cycle-gas-dryer-with-steam-white-on-white-with-silver-backsplash/6360253.p?skuId=6360253
LGDLG7301WE | Best Buy | LG | DLG7301WE | 799.99 | 7.3 | 44.3 | 27 | 28.9 | Yes | https://www.bestbuy.com/site/lg-7-3-cu-ft-9-cycle-gas-dryer-white/6321762.p?skuId=6321762
SamsungDVG54R7200W | Best Buy | Samsung | DVG54R7200W | 989.99 | 7.4 | 44.5625 | 27 | 30.25 | Yes | https://www.bestbuy.com/site/samsung-7-4-cu-ft-10-cycle-gas-dryer-with-steam-white/6357441.p?skuId=6357441
GEGTD72GBSNWS | Best Buy | GE | GTD72GBSNWS | 854.99 | 7.4 | 46 | 27 | 30.5 | Yes | https://www.bestbuy.com/site/ge-7-4-cu-ft-12-cycle-gas-dryer-with-he-sensor-dry-white-on-white-with-silver-backsplash/6377879.p?skuId=6377879
GEGTD72GBPNDG | Best Buy | GE | GTD72GBPNDG | 944.99 | 7.4 | 46 | 27 | 30.5 | Yes | https://www.bestbuy.com/site/ge-7-4-cu-ft-12-cycle-gas-dryer-diamond-gray/6360252.p?skuId=6360252
SamsungDVG45R6100C/A3 | Best Buy | Samsung | DVG45R6100C/A3 | 829.99 | 7.5 | 38.8 | 27 | 31.5 | No | https://www.bestbuy.com/site/samsung-7-5-cu-ft-10-cycle-gas-dryer-with-steam-champagne/6323154.p?skuId=6323154
MaytagMGDB955FC | Best Buy | Maytag | MGDB955FC | 1349.99 | 9.2 | 43.4 | 29 | 33.5 | Yes | https://www.bestbuy.com/site/maytag-9-2-cu-ft-10-cycle-gas-dryer-with-steam-chrome-shadow/5329717.p?skuId=5329717
LGDLGX7601KE | Best Buy | LG | DLGX7601KE | 999.99 | 7.3 | 45.5 | 27 | 29 | Yes | https://www.bestbuy.com/site/lg-7-3-cu-ft-14-cycle-gas-dryer-with-steam-black-stainless-steel/5195701.p?skuId=5195701
MaytagMGD5630HW | Home Depot | Maytag | MGD5630HW | 999 | 7.3 | 38 | 27 | 30.75 | Yes | https://www.homedepot.com/p/Maytag-7-3-cu-ft-120-Volt-White-Stackable-Gas-Vented-Dryer-with-Quick-Dry-Cycle-ENERGY-STAR-MGD5630HW/308241495
WhirlpoolWGD9620HW | Home Depot | Whirlpool | WGD9620HW | 1499 | 7.4 | 38 | 27 | 31 | Yes | https://www.homedepot.com/p/Whirlpool-7-4-cu-ft-120-Volt-White-Stackable-Smart-Gas-Vented-Dryer-with-Remote-Start-ENERGY-STAR-WGD9620HW/308089262
WhirlpoolWGD5620HW | Home Depot | Whirlpool | WGD5620HW | 999 | 7.4 | 38 | 27 | 31 | Yes | https://www.homedepot.com/p/Whirlpool-7-4-cu-ft-120-Volt-White-Stackable-Gas-Vented-Dryer-with-Intuitive-Touch-Controls-WGD5620HW/308240103
WhirlpoolCGD9150GW | Home Depot | Whirlpool | CGD9150GW | 1213 | 6.7 | 45 | 27 | 29 | No | https://www.homedepot.com/p/Whirlpool-6-7-cu-ft-120-Volt-White-Commercial-Gas-Vented-Dryer-CGD9150GW/302712238
GEGTD33GASKWW | Home Depot | GE | GTD33GASKWW | 548 | 7.2 | 44 | 27 | 29.5 | No | https://www.homedepot.com/p/GE-7-2-cu-ft-120-Volt-White-Gas-Vented-Dryer-GTD33GASKWW/206824725
SamsungDVG54R7600V | Home Depot | Samsung | DVG54R7600V | 1299 | 7.4 | 44 | 27 | 30.25 | Yes | https://www.homedepot.com/p/Samsung-7-4-cu-ft-120-Volt-Black-Stainless-Steel-Gas-Dryer-with-Steam-Sanitize-DVG54R7600V/311121846
LGDLGX7901BE | Home Depot | LG | DLGX7901BE | 1399 | 7.3 | 44 | 27 | 29.5 | Yes | https://www.homedepot.com/p/LG-Electronics-7-3-cu-ft-Black-Steel-Gas-Dryer-with-TurboSteam-ENERGY-STAR-DLGX7901BE/309616915
LGDLG3461W | Home Depot | LG | DLG3461W | 949 | 7.4 | 38 | 27 | 30 | Yes | https://www.homedepot.com/p/LG-Electronics-7-4-cu-ft-White-Gas-Dryer-with-Sensor-Dry-and-Wi-Fi-Enabled-DLG3461W/310324691
SamsungDVG50R5400V | Home Depot | Samsung | DVG50R5400V | 784 | 7.4 | 44.6 | 27 | 33.2 | No | https://www.homedepot.com/p/Samsung-7-4-cu-ft-Fingerprint-Resistant-Black-Stainless-with-Steam-Sanitize-DVG50R5400V/309171743
LGDLG7301WE | Home Depot | LG | DLG7301WE | 798 | 7 | 44 | 27 | 28.94 | Yes | https://www.homedepot.com/p/LG-Electronics-7-3-cu-ft-White-Gas-Vented-Dryer-with-Easy-Load-Door-DLG7301WE/308666416
WhirlpoolCGD9160GW | Home Depot | Whirlpool | CGD9160GW | 1123 | 6.7 | 37 | 27 | 29 | No | https://www.homedepot.com/p/Whirlpool-6-7-cu-ft-120-Volt-White-Commercial-Gas-Vented-Dryer-CGD9160GW/302701150
MaytagMGD6630HC | Home Depot | Maytag | MGD6630HC | 1199 | 7.3 | 38 | 27 | 30.75 | Yes | https://www.homedepot.com/p/Maytag-7-3-cu-ft-120-Volt-Metallic-Slate-Stackable-Gas-Vented-Dryer-with-Steam-and-Quick-Dry-Cycle-ENERGY-STAR-MGD6630HC/308241594
LGDLGX9501K | Home Depot | LG | DLGX9501K | 2099 | 9 | 40 | 29 | 33 | No | https://www.homedepot.com/p/LG-SIGNATURE-9-0-cu-ft-Smart-Gas-Dryer-with-Turbo-Steam-and-WiFi-Enabled-in-Black-Stainless-Steel-DLGX9501K/207024867
GEGTD42GASJWW | Home Depot | GE | GTD42GASJWW | 718 | 7.2 | 44 | 27 | 29.5 | No | https://www.homedepot.com/p/GE-7-2-cu-ft-120-Volt-White-Gas-Vented-Dryer-GTD42GASJWW/206355463
GEGTX33GASKWW | Home Depot | GE | GTX33GASKWW | 699 | 6.2 | 44 | 27 | 26 | No | https://www.homedepot.com/p/GE-6-2-cu-ft-120-Volt-White-Gas-Vented-Dryer-GTX33GASKWW/206824739
WhirlpoolCGM2745FQ | Home Depot | Whirlpool | CGM2745FQ | 880 | 7.4 | 43 | 27 | 29 | No | https://www.homedepot.com/p/Whirlpool-7-4-cu-ft-120-Volt-White-Commercial-Gas-Vented-Dryer-CGM2745FQ/301847935
MaytagMGDB765FW | Home Depot | Maytag | MGDB765FW | 748 | 7.4 | 41 | 27 | 30 | No | https://www.homedepot.com/p/Maytag-7-4-cu-ft-120-Volt-White-Gas-Vented-Dryer-with-Intellidry-Sensor-MGDB765FW/301981647
GEGTD75GCPLDG | Home Depot | GE | GTD75GCPLDG | 1099 | 7.4 | 48 | 27 | 30.5 | Yes | https://www.homedepot.com/p/GE-7-4-cu-ft-120-Volt-Diamond-Gray-Gas-Vented-Dryer-with-Steam-and-Wi-Fi-Connected-ENERGY-STAR-GTD75GCPLDG/302557240
LGDLGX9001V | Home Depot | LG | DLGX9001V | 498 | 9 | 40 | 29 | 33 | No | https://www.homedepot.com/p/LG-Electronics-9-0-cu-ft-Smart-Gas-Dryer-with-Steam-and-WiFi-Enabled-in-Graphite-Steel-DLGX9001V/206730048
AmanaNGD4655EW | Home Depot | Amana | NGD4655EW | 498 | 6.5 | 43 | 29 | 27 | No | https://www.homedepot.com/p/Amana-6-5-cu-ft-120-Volt-White-Gas-Vented-Dryer-NGD4655EW/206029545
GEGTD84GCPNDG | Home Depot | GE | GTD84GCPNDG | 1034 | 7.4 | 48 | 27 | 30.5 | Yes | https://www.homedepot.com/p/GE-7-4-cu-ft-Diamond-Gray-Gas-Vented-Dryer-with-Steam-and-Wi-Fi-Connected-ENERGY-STAR-GTD84GCPNDG/311324407
SamsungDVG52M8650V | Home Depot | Samsung | DVG52M8650V | 1199 | 7.4 | 42.4 | 27 | 30.2 | Yes | https://www.homedepot.com/p/Samsung-7-4-cu-ft-Gas-Dryer-with-Steam-in-Black-Stainless-ENERGY-STAR-DVG52M8650V/301207996
GEGFD43GSSMWW | Home Depot | GE | GFD43GSSMWW | 999 | 7.5 | 39 | 27 | 33 | No | https://www.homedepot.com/p/GE-7-5-cu-ft-120-Volt-White-Stackable-Gas-Vented-Dryer-ENERGY-STAR-GFD43GSSMWW/304311153
MaytagMGDC465HW | Home Depot | Maytag | MGDC465HW | 799 | 7 | 40 | 29 | 28.25 | No | https://www.homedepot.com/p/Maytag-7-0-cu-ft-120-Volt-White-Gas-Vented-Dryer-with-Wrinkle-Control-MGDC465HW/304752663
GEGFD49GRPKRR | Home Depot | GE | GFD49GRPKRR | 1499 | 8.3 | 47 | 28 | 34 | Yes | https://www.homedepot.com/p/GE-8-3-cu-ft-120-Volt-Ruby-Red-Gas-Vented-Dryer-with-Steam-and-Right-Height-Design-ENERGY-STAR-GFD49GRPKRR/300382660
LGDLG3501W | Home Depot | LG | DLG3501W | 999 | 7.4 | 38 | 27 | 30 | Yes | https://www.homedepot.com/p/LG-Electronics-7-4-cu-ft-Ultra-Large-Capacity-Gas-Dryer-with-Sensor-Dry-and-Wi-Fi-Connectivity-in-White-DLG3501W/304171814
SamsungDVG54M8750V | Home Depot | Samsung | DVG54M8750V | 1399 | 7.4 | 42.4 | 27 | 30.2 | Yes | https://www.homedepot.com/p/Samsung-7-4-cu-ft-Gas-Dryer-with-Steam-in-Black-Stainless-ENERGY-STAR-DVG54M8750V/301207994
GEGTD72GBPNDG | Home Depot | GE | GTD72GBPNDG | 779 | 7.4 | 46 | 27 | 30.5 | Yes | https://www.homedepot.com/p/GE-7-4-cu-ft-Diamond-Gray-Gas-Vented-Dryer-ENERGY-STAR-GTD72GBPNDG/311411343
ElectroluxEFMG627UTT | Home Depot | Electrolux | EFMG627UTT | 1098 | 8 | 38 | 27 | 31.5 | Yes | https://www.homedepot.com/p/Electrolux-8-0-cu-ft-Gas-Dryer-with-Steam-Predictive-Dry-and-Instant-Refresh-in-Titanium-EFMG627UTT/304692072
GEGTD45GASJWS | Home Depot | GE | GTD45GASJWS | 698 | 7.2 | 44 | 27 | 29.5 | No | https://www.homedepot.com/p/GE-7-2-cu-ft-120-Volt-White-Gas-Vented-Dryer-GTD45GASJWS/206355462
SamsungDV45K6500GW | Home Depot | Samsung | DV45K6500GW | 1078 | 7.5 | 38 | 27 | 32 | Yes | https://www.homedepot.com/p/Samsung-7-5-cu-ft-Gas-Dryer-with-Steam-in-White-ENERGY-STAR-DV45K6500GW/206984122
SamsungDVG45R6300V | Home Depot | Samsung | DVG45R6300V | 878 | 7.5 | 38 | 27 | 31.5 | Yes | https://www.homedepot.com/p/Samsung-7-5-cu-ft-Fingerprint-Resistant-Black-Stainless-Gas-Dryer-with-Steam-Sanitize-DVG45R6300V/309170687
WhirlpoolCSP2971HQ | Home Depot | Whirlpool | CSP2971HQ | 1899 | 7.4 | 74 | 27 | 29 | No | https://www.homedepot.com/p/Whirlpool-7-4-cu-ft-120-Volt-White-Gas-Double-Stacked-Commercial-Dryer-CSP2971HQ/308815423
LGDLG7101W | Home Depot | LG | DLG7101W | 899 | 7.3 | 44 | 27 | 28.94 | Yes | https://www.homedepot.com/p/LG-Electronics-7-3-cu-ft-Ultra-Large-High-Efficiency-Gas-Dryer-in-White-DLG7101W/304171376
SamsungDVG50R8500V | Home Depot | Samsung | DVG50R8500V | 1258 | 7.5 | 38 | 27 | 31.75 | Yes | https://www.homedepot.com/p/Samsung-7-5-cu-ft-120-Volt-Black-Stainless-Steel-Front-Load-Gas-Dryer-with-Steam-Sanitize-Pedestals-Sold-Separately-DVG50R8500V/311130619
GEGFD45GSSMWW | Home Depot | GE | GFD45GSSMWW | 988 | 7.5 | 39 | 27 | 33 | Yes | https://www.homedepot.com/p/GE-7-5-cu-ft-Capacity-Front-Load-Gas-Dryer-with-Steam-in-White-GFD45GSSMWW/304310956
ElectroluxEFDG317TIW | Home Depot | Electrolux | EFDG317TIW | 728 | 8 | 38 | 27 | 31.5 | Yes | https://www.homedepot.com/p/Electrolux-8-0-cu-ft-Gas-Dryer-in-White-ENERGY-STAR-EFDG317TIW/301611959
SamsungDVG60M9900V | Home Depot | Samsung | DVG60M9900V | 1888 | 7.5 | 46.9 | 27 | 32.5 | Yes | https://www.homedepot.com/p/Samsung-7-5-Total-cu-ft-Gas-FlexDry-Dryer-with-Steam-in-Black-Stainless-DVG60M9900V/301229883
LGDLGX7801WE | Home Depot | LG | DLGX7801WE | 1199 | 7.3 | 44 | 27 | 29.5 | Yes | https://www.homedepot.com/p/LG-Electronics-7-3-cu-ft-Ultra-Large-High-Efficiency-Gas-Steam-Dryer-EasyLoad-Door-Wi-Fi-Enabled-White-DLGX7801WE/309364239
SamsungDV40J3000GW | Home Depot | Samsung | DV40J3000GW | 749 | 7.2 | 44 | 27 | 29.9 | No | https://www.homedepot.com/p/Samsung-7-2-cu-ft-Gas-Dryer-in-White-DV40J3000GW/205932096
FrigidaireFFRG4120SW | Home Depot | Frigidaire | FFRG4120SW | 648 | 6.7 | 42 | 27 | 30 | No | https://www.homedepot.com/p/Frigidaire-6-7-cu-ft-White-Free-Standing-Gas-Dryer-FFRG4120SW/307250113
WhirlpoolWGD4950HW | Home Depot | Whirlpool | WGD4950HW | 749 | 7 | 40 | 29 | 28.25 | No | https://www.homedepot.com/p/Whirlpool-7-0-cu-ft-120-Volt-White-Gas-Vented-Dryer-with-AUTODRY-Drying-System-WGD4950HW/304751320
GEGTX42GASJWW | Home Depot | GE | GTX42GASJWW | 799 | 6.2 | 44 | 27 | 26 | No | https://www.homedepot.com/p/GE-6-2-cu-ft-120-Volt-White-Gas-Vented-Dryer-GTX42GASJWW/206355479
WhirlpoolCGM2795JQ | Home Depot | Whirlpool | CGM2795JQ | 829 | 7.4 | 44 | 27 | 29 | No | https://www.homedepot.com/p/Whirlpool-7-4-cu-ft-120-Volt-White-Commercial-Gas-Super-Capacity-Dryer-CGM2795JQ/309930900
LGDLG7061VE | Home Depot | LG | DLG7061VE | 899 | 7.3 | 44 | 27 | 28.94 | Yes | https://www.homedepot.com/p/LG-Electronics-7-3-cu-ft-Graphite-Steel-Gas-Dryer-with-EasyLoad-Door-and-Sensor-Dry-Technology-DLG7061VE/310276813
WhirlpoolWGD6620HW | Home Depot | Whirlpool | WGD6620HW | 1099 | 7.4 | 38 | 27 | 31 | Yes | https://www.homedepot.com/p/Whirlpool-7-4-cu-ft-120-Volt-White-Stackable-Gas-Dryer-with-Steam-and-Intuitive-Touch-Controls-ENERGY-STAR-WGD6620HW/308238183
WhirlpoolWGD8620HW | Home Depot | Whirlpool | WGD8620HW | 1299 | 7.4 | 38 | 27 | 31 | Yes | https://www.homedepot.com/p/Whirlpool-7-4-cu-ft-120-Volt-White-Stackable-Gas-Vented-Dryer-with-Steam-and-Intuitive-Touch-Controls-ENERGY-STAR-WGD8620HW/308239998
WhirlpoolWGD49STBW | Home Depot | Whirlpool | WGD49STBW | 899 | 7 | 43 | 29 | 27 | No | https://www.homedepot.com/p/Whirlpool-7-0-cu-ft-120-Volt-White-Gas-Vented-Dryer-with-AccuDry-Steam-Refresh-WGD49STBW/205317240
AmanaNGD5800HW | Home Depot | Amana | NGD5800HW | 808 | 7.4 | 38 | 27 | 31 | Yes | https://www.homedepot.com/p/Amana-7-4-cu-ft-White-Gas-Dryer-with-Sensor-NGD5800HW/310825775
SamsungDV42H5000GW | Home Depot | Samsung | DV42H5000GW | 899 | 7.5 | 38 | 27 | 32.4 | No | https://www.homedepot.com/p/Samsung-7-5-cu-ft-Gas-Dryer-in-White-DV42H5000GW/204993947
WhirlpoolWGD7500GC | Home Depot | Whirlpool | WGD7500GC | 1099 | 7.4 | 39 | 27 | 30 | No | https://www.homedepot.com/p/Whirlpool-7-4-cu-ft-120-Volt-HE-Chrome-Shadow-Gas-Vented-Dryer-with-AccuDry-and-Intuitive-Touch-Controls-WGD7500GC/303042363
SamsungDVG55M9600V | Home Depot | Samsung | DVG55M9600V | 1618 | 7.5 | 46.9 | 27 | 32.5 | Yes | https://www.homedepot.com/p/Samsung-7-5-Total-cu-ft-Gas-FlexDry-Dryer-with-Steam-in-Black-Stainless-DVG55M9600V/301229881
SamsungDVG54R7200W | Home Depot | Samsung | DVG54R7200W | 1099 | 7.4 | 44 | 27 | 30.25 | Yes | https://www.homedepot.com/p/Samsung-7-4-cu-ft-120-Volt-White-Gas-Vented-Dryer-with-Steam-Sanitize-and-Sensor-Dry-ENERGY-STAR-DVG54R7200W/311049705
WhirlpoolWGD4985EW | Home Depot | Whirlpool | WGD4985EW | 718 | 5.9 | 43 | 29 | 26.5 | No | https://www.homedepot.com/p/Whirlpool-5-9-cu-ft-120-Volt-White-Gas-Vented-Dryer-with-Wrinkle-Shield-and-AutoDry-Drying-System-WGD4985EW/206855049
SamsungDVG50R5200W | Home Depot | Samsung | DVG50R5200W | 728 | 7.4 | 44 | 27 | 30.25 | No | https://www.homedepot.com/p/Samsung-7-4-cu-ft-White-Gas-Dryer-with-Sensor-Dry-DVG50R5200W/309171921
GEGTD65GBPLDG | Home Depot | GE | GTD65GBPLDG | 999 | 7.4 | 46 | 27 | 30.5 | Yes | https://www.homedepot.com/p/GE-7-4-cu-ft-120-Volt-Diamond-Gray-Gas-Vented-Dryer-ENERGY-STAR-GTD65GBPLDG/302557238
SamsungDVG45M5500W | Home Depot | Samsung | DVG45M5500W | 1099 | 7.5 | 38.7 | 27 | 32.4 | Yes | https://www.homedepot.com/p/Samsung-7-5-cu-ft-Gas-Dryer-with-Steam-in-White-ENERGY-STAR-DVG45M5500W/301207061
LGDLGX3901B | Home Depot | LG | DLGX3901B | 1299 | 7.4 | 38 | 27 | 30 | Yes | https://www.homedepot.com/p/LG-Electronics-7-4-cu-ft-Black-Steel-Ultra-Large-Capacity-Gas-Dryer-with-Sensor-Dry-TurboSteam-and-Wi-Fi-Enabled-DLGX3901B/308744002
WhirlpoolWGD4850HW | Home Depot | Whirlpool | WGD4850HW | 699 | 7 | 43 | 29 | 28.25 | No | https://www.homedepot.com/p/Whirlpool-7-0-cu-ft-120-Volt-White-Gas-Dryer-with-AutoDry-Drying-System-WGD4850HW/304756766
SamsungDVG52M7750V | Home Depot | Samsung | DVG52M7750V | 1199 | 7.4 | 46 | 27 | 30 | Yes | https://www.homedepot.com/p/Samsung-7-4-cu-ft-Gas-Dryer-with-Steam-in-Black-Stainless-ENERGY-STAR-DVG52M7750V/301531350
ElectroluxEFMG527UTT | Home Depot | Electrolux | EFMG527UTT | 1109 | 8 | 38 | 27 | 31 | Yes | https://www.homedepot.com/p/Electrolux-8-0-cu-ft-Front-Load-Perfect-Steam-Gas-Dryer-with-LuxCare-Dry-and-Instant-Refresh-in-Titanium-EFMG527UTT/304701425
ElectroluxEFMG427UIW | Home Depot | Electrolux | EFMG427UIW | 942 | 8 | 38 | 27 | 31.5 | Yes | https://www.homedepot.com/p/Electrolux-8-0-cu-ft-Front-Load-Gas-Dryer-with-Perfect-Steam-in-White-EFMG427UIW/304700509
LGDLGX8101V | Home Depot | LG | DLGX8101V | 1599 | 9 | 40.8 | 29 | 32.3 | No | https://www.homedepot.com/p/LG-Electronics-9-0-cu-ft-Graphite-Steel-Gas-Dryer-with-TrueSteam-DLGX8101V/207024883
SamsungDVG50M7450W | Home Depot | Samsung | DVG50M7450W | 999 | 7.4 | 45 | 27 | 30 | No | https://www.homedepot.com/p/Samsung-7-4-cu-ft-Gas-Dryer-with-Steam-in-White-DVG50M7450W/301207989
SamsungDVG45R6100C | Home Depot | Samsung | DVG45R6100C | 828 | 7.5 | 38 | 27 | 31.5 | No | https://www.homedepot.com/p/Samsung-7-5-cu-ft-Champagne-Gas-Dryer-with-Steam-DVG45R6100C/309167985
LGDLGX7601KE | Home Depot | LG | DLGX7601KE | 1349 | 7.3 | 45 | 27 | 28 | Yes | https://www.homedepot.com/p/LG-Electronics-7-3-cu-ft-Gas-Dryer-with-Turbo-Steam-in-Black-Stainless-DLGX7601KE/207024921
HotpointHTX24GASKWS | Home Depot | Hotpoint | HTX24GASKWS | 518 | 6.2 | 44 | 27 | 26 | No | https://www.homedepot.com/p/Hotpoint-6-2-cu-ft-120-Volt-White-Gas-Vented-Dryer-HTX24GASKWS/207188949
SamsungDV50K7500GV | Home Depot | Samsung | DV50K7500GV | 1348 | 7.5 | 38 | 27 | 32 | Yes | https://www.homedepot.com/p/Samsung-7-5-cu-ft-Gas-Dryer-with-Steam-in-Black-Stainless-ENERGY-STAR-DV50K7500GV/206984126
GEGFD48GSPKRR | Home Depot | GE | GFD48GSPKRR | 1399 | 8.3 | 39.4 | 28 | 34 | No | https://www.homedepot.com/p/GE-8-3-cu-ft-120-Volt-Ruby-Red-Stackable-Gas-Vented-Dryer-with-Steam-ENERGY-STAR-GFD48GSPKRR/300382654
LGDLGX3701V | Home Depot | LG | DLGX3701V | 998 | 7.4 | 38 | 27 | 30 | Yes | https://www.homedepot.com/p/LG-Electronics-7-4-cu-ft-Ultra-Large-Capacity-Gas-Dryer-with-Sensor-Dry-Turbo-Steam-and-Wi-Fi-Connectivity-in-Graphite-Steel-DLGX3701V/304171880
WhirlpoolWGD5000DW | Home Depot | Whirlpool | WGD5000DW | 849 | 7 | 43 | 29 | 27 | No | https://www.homedepot.com/p/Whirlpool-7-0-cu-ft-120-Volt-White-Gas-Vented-Dryer-with-Wrinkle-Shield-Plus-WGD5000DW/205539106
MaytagMGDB955FC | Home Depot | Maytag | MGDB955FC | 1499 | 9.2 | 43 | 29 | 33.5 | Yes | https://www.homedepot.com/p/Maytag-9-2-cu-ft-120-Volt-Metallic-Slate-Gas-Vented-Dryer-with-Extra-Moisture-Sensor-ENERGY-STAR-MGDB955FC/300026446
MaytagMGDB835DW | Home Depot | Maytag | MGDB835DW | 1099 | 8.8 | 42 | 29 | 32 | No | https://www.homedepot.com/p/Maytag-8-8-cu-ft-120-Volt-White-Gas-Vented-Dryer-with-Advanced-Moisture-Sensing-MGDB835DW/205877385
LGDLGX4371K | Home Depot | LG | DLGX4371K | 1399 | 7.4 | 38 | 27 | 30 | Yes | https://www.homedepot.com/p/LG-Electronics-7-4-cu-ft-Gas-Dryer-with-TurboSteam-in-Black-Stainless-Steel-DLGX4371K/300260201
WhirlpoolWGD560LHW | Home Depot | Whirlpool | WGD560LHW | 943 | 7.4 | 38 | 27 | 31 | Yes | https://www.homedepot.com/p/Whirlpool-7-4-cu-ft-120-Volt-White-Gas-Vented-Dryer-with-Intuitive-Touch-Controls-ENERGY-STAR-WGD560LHW/308240303
GEGTD42GASJWW | Lowes | GE | GTD42GASJWW | 719 | 7.2 | 44 | 27 | 29.5 | No | https://www.lowes.com/pd/GE-7-2-cu-ft-Gas-Dryer-White/999922468
LGDLG7101W | Lowes | LG | DLG7101W | 809 | 7.3 | 44.25 | 27 | 28.94 | Yes | https://www.lowes.com/pd/LG-7-3-cu-ft-Gas-Dryer-White-ENERGY-STAR/1000580943
GEGTD33GASKWW | Lowes | GE | GTD33GASKWW | 548 | 7.2 | 44 | 27 | 29.5 | No | https://www.lowes.com/pd/GE-7-2-cu-ft-Gas-Dryer-White/1000043667
WhirlpoolWGD4815EW | Lowes | Whirlpool | WGD4815EW | 548 | 7 | 44.875 | 29 | 28.2 | No | https://www.lowes.com/pd/Whirlpool-7-cu-ft-Gas-Dryer-White-While-Supplies-Last/50382480
SamsungDVG54R7200W | Lowes | Samsung | DVG54R7200W | 1044 | 7.4 | 44.5625 | 27 | 30.25 | Yes | https://www.lowes.com/pd/Samsung-7-4-cu-ft-Gas-Dryer-White-ENERGY-STAR/1001061156
SamsungDVG50R5400V | Lowes | Samsung | DVG50R5400V | 778 | 7.4 | 44.5625 | 27 | 30.25 | No | https://www.lowes.com/pd/Samsung-7-4-cu-ft-Gas-Dryer-Fingerprint-Resistant-Black-Stainless-Steel/1000804786
SamsungDVG45R6300W | Lowes | Samsung | DVG45R6300W | 828 | 7.5 | 38.75 | 27 | 31.5 | Yes | https://www.lowes.com/pd/Samsung-Smart-7-5-cu-ft-Stackable-Gas-Dryer-White-ENERGY-STAR/1000805050
LGDLG3501W | Lowes | LG | DLG3501W | 899 | 7.4 | 38.69 | 27 | 30 | Yes | https://www.lowes.com/pd/LG-SmartThinQ-7-4-cu-ft-Stackable-Gas-Dryer-White-ENERGY-STAR/1000550191
AmanaNGD4655EW | Lowes | Amana | NGD4655EW | 498 | 6.5 | 44 | 29 | 28.25 | No | https://www.lowes.com/pd/Amana-6-5-cu-ft-Gas-Dryer-White/1000977284
SamsungDVG45R6100W | Lowes | Samsung | DVG45R6100W | 778 | 7.5 | 38.75 | 27 | 31.5 | No | https://www.lowes.com/pd/Samsung-7-5-cu-ft-Stackable-Gas-Dryer-White/1000804720
LGDLGX3901B | Lowes | LG | DLGX3901B | 1169 | 7.4 | 38.69 | 27 | 30 | Yes | https://www.lowes.com/pd/LG-SmarThinQ-TurboSteam-7-4-cu-ft-Gas-Dryer-Black-Steel-ENERGY-STAR/1000812704
LGDLGX9001V | Lowes | LG | DLGX9001V | 1804 | 9 | 40.88 | 29 | 33.38 | No | https://www.lowes.com/pd/LG-SmartThinQ-TurboSteam-9-cu-ft-Gas-Dryer-Graphite-Steel/999978616
SamsungDV42H5000GW | Lowes | Samsung | DV42H5000GW | 699 | 7.5 | 38.6875 | 27 | 32.375 | No | https://www.lowes.com/pd/Samsung-7-5-cu-ft-Stackable-Gas-Dryer-White/50141977
MaytagMGDB955FW | Lowes | Maytag | MGDB955FW | 1259 | 9.2 | 44.438 | 29 | 33.5 | Yes | https://www.lowes.com/pd/Maytag-9-2-cu-ft-Gas-Dryer-White-ENERGY-STAR/1000083445
LGDLGX7601KE | Lowes | LG | DLGX7601KE | 1214 | 7.3 | 45.44 | 27 | 28.94 | Yes | https://www.lowes.com/pd/LG-EasyLoad-7-3-cu-ft-Gas-Dryer-Black-Stainless-Steel-ENERGY-STAR/1000107939
WhirlpoolWGD4985EW | Lowes | Whirlpool | WGD4985EW | 759 | 5.9 | 43 | 29 | 26.5 | No | https://www.lowes.com/pd/Whirlpool-5-9-cu-ft-Gas-Dryer-White/1000025543
SamsungDVG45R6100C | Lowes | Samsung | DVG45R6100C | 828 | 7.5 | 38.75 | 27 | 31.5 | No | https://www.lowes.com/pd/Samsung-7-5-cu-ft-Stackable-Gas-Dryer-Champagne/1000810334
SamsungDVG54R7200V | Lowes | Samsung | DVG54R7200V | 1139 | 7.4 | 44.5625 | 27 | 30.25 | Yes | https://www.lowes.com/pd/Samsung-7-4-cu-ft-Gas-Dryer-Fingerprint-Resistant-Black-Stainless-Steel-ENERGY-STAR/1001061186
SamsungDVG50R5400W | Lowes | Samsung | DVG50R5400W | 748 | 7.4 | 44.5625 | 27 | 30.25 | No | https://www.lowes.com/pd/Samsung-7-4-cu-ft-Gas-Dryer-White/1000804852
SamsungDV50K7500GV | Lowes | Samsung | DV50K7500GV | 1349 | 7.5 | 38.75 | 27 | 32.625 | Yes | https://www.lowes.com/pd/Samsung-7-5-cu-ft-Stackable-Gas-Dryer-Black-Stainless-Steel-ENERGY-STAR/1000033581
GEGFD45GSSMWW | Lowes | GE | GFD45GSSMWW | 989 | 7.5 | 39.375 | 27 | 33 | Yes | https://www.lowes.com/pd/GE-7-5-cu-ft-Stackable-Gas-Dryer-White-ENERGY-STAR/1000546127
WhirlpoolWGD49STBW | Lowes | Whirlpool | WGD49STBW | 598 | 7 | 43.875 | 29 | 27.75 | No | https://www.lowes.com/pd/Whirlpool-7-cu-ft-Gas-Dryer-White/50204143
SamsungDV50K7500GW | Lowes | Samsung | DV50K7500GW | 1259 | 7.5 | 38.75 | 27 | 32.625 | Yes | https://www.lowes.com/pd/Samsung-7-5-cu-ft-Stackable-Gas-Dryer-White-ENERGY-STAR/1000045059
SamsungDV45K6500GW | Lowes | Samsung | DV45K6500GW | 1079 | 7.5 | 38.75 | 27 | 32.4375 | Yes | https://www.lowes.com/pd/Samsung-7-5-cu-ft-Stackable-Gas-Dryer-White-ENERGY-STAR/1000045071
GEGFD43GSSMWW | Lowes | GE | GFD43GSSMWW | 949 | 7.5 | 39.375 | 27 | 33 | No | https://www.lowes.com/pd/GE-7-5-cu-ft-Stackable-Gas-Dryer-White-ENERGY-STAR/1000403929
LGDLGX3701V | Lowes | LG | DLGX3701V | 1078 | 7.4 | 38.69 | 27 | 30 | Yes | https://www.lowes.com/pd/LG-SmartThinQ-7-4-cu-ft-Stackable-Gas-Dryer-Graphite-Steel-ENERGY-STAR/1000533901
SamsungDVG50R5200W | Lowes | Samsung | DVG50R5200W | 728 | 7.4 | 44.5625 | 27 | 30.25 | No | https://www.lowes.com/pd/Samsung-7-4-cu-ft-Gas-Dryer-White/1000804918
LGDLGX8101V | Lowes | LG | DLGX8101V | 1439 | 9 | 40.8 | 29 | 32.1 | No | https://www.lowes.com/pd/LG-TrueSteam-9-cu-ft-Stackable-Gas-Dryer-Graphite-Steel/1000420843
GEGTD72GBSNWS | Lowes | GE | GTD72GBSNWS | 728 | 7.4 | 46 | 27 | 30.5 | Yes | https://www.lowes.com/pd/GE-7-4-cu-ft-Gas-Dryer-White-ENERGY-STAR/1001048486
SamsungDVG45R6300C | Lowes | Samsung | DVG45R6300C | 878 | 7.5 | 38.75 | 27 | 31.5 | Yes | https://www.lowes.com/pd/Samsung-Smart-7-5-cu-ft-Stackable-Gas-Dryer-Champagne-ENERGY-STAR/1000836026
MaytagMGDB765FW | Lowes | Maytag | MGDB765FW | 748 | 7.4 | 41.5 | 27 | 30 | No | https://www.lowes.com/pd/Maytag-7-4-cu-ft-Gas-Dryer-White/1000201681
ElectroluxEFMG527UTT | Lowes | Electrolux | EFMG527UTT | 998 | 8 | 37 | 27 | 31.5 | Yes | https://www.lowes.com/pd/Electrolux-8-0-cu-ft-Stackable-Gas-Dryer-with-Steam-Cycles-Titanium-ENERGY-STAR/1001289366
SamsungDVG54R7600C | Lowes | Samsung | DVG54R7600C | 979 | 7.4 | 44.5625 | 27 | 30.25 | Yes | https://www.lowes.com/pd/Samsung-7-4-cu-ft-Gas-Dryer-Champagne-ENERGY-STAR/1001099126
SamsungDV40J3000GW | Lowes | Samsung | DV40J3000GW | 629 | 7.2 | 44 | 27 | 29.875 | No | https://www.lowes.com/pd/Samsung-7-2-cu-ft-Gas-Dryer-White/50371040
SamsungDVG45R6300V | Lowes | Samsung | DVG45R6300V | 878 | 7.5 | 38.75 | 27 | 31.5 | Yes | https://www.lowes.com/pd/Samsung-Smart-7-5-cu-ft-Stackable-Gas-Dryer-Fingerprint-Resistant-Black-Stainless-Steel-ENERGY-STAR/1000804984
SamsungDVG45R6100P | Lowes | Samsung | DVG45R6100P | 829 | 7.5 | 38.75 | 27 | 31.5 | No | https://www.lowes.com/pd/Samsung-7-5-cu-ft-Stackable-Gas-Dryer-Platinum/1001103340
RoperRGD4516FW | Lowes | Roper | RGD4516FW | 498 | 6.5 | 43 | 29 | 28.25 | No | https://www.lowes.com/pd/Roper-6-5-cu-ft-Gas-Dryer-White/1000067941
GEGFD45GSPMDG | Lowes | GE | GFD45GSPMDG | 1139 | 7.5 | 39.375 | 27 | 33 | No | https://www.lowes.com/pd/GE-7-5-cu-ft-Stackable-Gas-Dryer-Gray-ENERGY-STAR/1000403941
MaytagMGDB765FC | Lowes | Maytag | MGDB765FC | 798 | 7.4 | 41.75 | 27 | 30 | No | https://www.lowes.com/pd/Maytag-7-4-cu-ft-Gas-Dryer-Metallic-Slate/1000332351
SamsungDVG52M7750W | Lowes | Samsung | DVG52M7750W | 1044 | 7.4 | 46.5 | 27 | 30 | Yes | https://www.lowes.com/pd/Samsung-7-4-cu-ft-Gas-Dryer-White-ENERGY-STAR/1000210087
ElectroluxEFDG317TIW | Lowes | Electrolux | EFDG317TIW | 728 | 8 | 37 | 27 | 31.5 | Yes | https://www.lowes.com/pd/Electrolux-8-cu-ft-Stackable-Gas-Dryer-Island-White-ENERGY-STAR/1001289462
LGDLGX3901W | Lowes | LG | DLGX3901W | 1079 | 7.4 | 38.69 | 27 | 30 | Yes | https://www.lowes.com/pd/LG-SmartThinQ-TurboSteam-7-4-cu-ft-Gas-Dryer-White-ENERGY-STAR/1000812686
ElectroluxEFMG627UTT | Lowes | Electrolux | EFMG627UTT | 1098 | 8 | 39 | 27 | 31.5 | Yes | https://www.lowes.com/pd/Electrolux-8-0-cu-ft-Stackable-Gas-Dryer-with-Steam-Cycles-Titanium-ENERGY-STAR/1001234838
GEGTX42GASJWW | Lowes | GE | GTX42GASJWW | 759 | 6.2 | 44 | 27 | 26.75 | No | https://www.lowes.com/pd/GE-6-2-cu-ft-Gas-Dryer-White/1000031873
GEGTD45GASJWS | Lowes | GE | GTD45GASJWS | 628 | 7.2 | 44 | 27 | 29.5 | No | https://www.lowes.com/pd/GE-7-2-cu-ft-Gas-Dryer-White/999922474
MaytagMGDB955FC | Lowes | Maytag | MGDB955FC | 1349 | 9.2 | 44.438 | 29 | 33.5 | Yes | https://www.lowes.com/pd/Maytag-9-2-cu-ft-Gas-Dryer-Metallic-Slate-ENERGY-STAR/1000089519
LGDLGX7901BE | Lowes | LG | DLGX7901BE | 1329 | 7.3 | 44.25 | 27 | 29.5 | Yes | https://www.lowes.com/pd/LG-SmartThinQ-TurboSteam-7-3-cu-ft-Gas-Dryer-Black-Steel-ENERGY-STAR/1000858836
HotpointHTX24GASKWS | Lowes | Hotpoint | HTX24GASKWS | 569 | 6.2 | 44 | 27 | 26.75 | No | https://www.lowes.com/pd/Hotpoint-6-2-cu-ft-Gas-Dryer-White/1000132639
ElectroluxEFMG527UIW | Lowes | Electrolux | EFMG527UIW | 1044 | 8 | 37 | 27 | 31.5 | Yes | https://www.lowes.com/pd/Electrolux-8-0-cu-ft-Stackable-Gas-Dryer-with-Steam-Cycles-Island-White-ENERGY-STAR/1001234722
WhirlpoolWGD4950HW | ABT | Whirlpool | WGD4950HW | 578 | 7 | 36 | 29 | 28.25 | No | https://www.abt.com/product/122489/Whirlpool-7.0-Cu.-Ft.-White-Gas-Dryer-WGD4950HW.html
WhirlpoolWGD7500GC | ABT | Whirlpool | WGD7500GC | 989 | 7.4 | 36.6875 | 27 | 30 | No | https://www.abt.com/product/114867/Whirlpool-7.4-Cu.-Ft.-Chrome-Shadow-Gas-Dryer-WGD7500GC.html
MaytagMGDX655DW | ABT | Maytag | MGDX655DW | 668 | 7 | 37.75 | 29 | 28.25 | No | https://www.abt.com/product/88017/Maytag-Bravo-White-Gas-Dryer-MGDX655DW.html
WhirlpoolWGD8500DW | ABT | Whirlpool | WGD8500DW | 1168 | 8.8 | 39.5 | 29 | 32.25 | No | https://www.abt.com/product/86525/Whirlpool-Cabrio-High-Efficiency-White-Gas-Steam-Dryer-WGD8500DW.html
WhirlpoolWGD4985EW | ABT | Whirlpool | WGD4985EW | 718 | 5.9 | 36 | 29 | 26 | No | https://www.abt.com/product/98627/Whirlpool-5.9-Cu.-Ft.-White-Gas-Dryer-WGD4985EW.html
WhirlpoolWGD8500DC | ABT | Whirlpool | WGD8500DC | 964.32 | 8.8 | 39.5 | 29 | 32.25 | No | https://www.abt.com/product/86527/Whirlpool-Cabrio-High-Efficiency-Chrome-Shadow-Gas-Steam-Dryer-WGD8500DC.html
WhirlpoolWGD5000DW | ABT | Whirlpool | WGD5000DW | 598 | 7 | 35.75 | 29 | 28.25 | No | https://www.abt.com/product/87964/Whirlpool-7.0-Cu.-Ft.-White-High-Efficiency-Gas-Dryer-WGD5000DW.html
MaytagMGDB766FW | ABT | Maytag | MGDB766FW | 989 | 7 | 37.25 | 29 | 28.25 | No | https://www.abt.com/product/114660/Maytag-White-Steam-Enhanced-Cycles-Gas-Dryer-MGDB766FW.html
MaytagMGDC465HW | ABT | Maytag | MGDC465HW | 578 | 7 | 36 | 29 | 28.25 | No | https://www.abt.com/product/121965/Maytag-White-Gas-Dryer-MGDC465HW.html
WhirlpoolWGD4850HW | ABT | Whirlpool | WGD4850HW | 568 | 7 | 36 | 29 | 28.25 | No | https://www.abt.com/product/122250/Whirlpool-7.0-Cu.-Ft.-White-Gas-Dryer-WGD4850HW.html
WhirlpoolWGD8000DW | ABT | Whirlpool | WGD8000DW | 798 | 8.8 | 39.5 | 29 | 32.25 | No | https://www.abt.com/product/88204/Whirlpool-8.8-Cu.-Ft.-White-Cabrio-High-Efficiency-Gas-Dryer-WGD8000DW.html
MaytagMGDB835DW | ABT | Maytag | MGDB835DW | 779.99 | 8.8 | 39.5 | 29 | 32.25 | No | https://www.abt.com/product/95903/Maytag-8.8-Cu.-Ft.-White-Gas-Dryer-MGDB835DW.html
WhirlpoolWGD7500GW | ABT | Whirlpool | WGD7500GW | 899 | 7.4 | 36.6875 | 27 | 30 | No | https://www.abt.com/product/114864/Whirlpool-7.4-Cu.-Ft.-White-Gas-Dryer-WGD7500GW.html
MaytagMGDB835DC | ABT | Maytag | MGDB835DC | 1014.72 | 8.8 | 39.5 | 29 | 32.25 | No | https://www.abt.com/product/121249/Maytag-Metallic-Slate-Gas-Dryer-MGDB835DC.html
Note on H2: [Threaded comment] Your version of Excel allows you to read this threaded comment; however, any edits to it will get removed if the file is opened in a newer version of Excel. Learn more: https://go.microsoft.com/fwlink/?linkid=870924 Comment: Max height (if adjustable)
Note on J2: [Threaded comment] Your version of Excel allows you to read this threaded comment; however, any edits to it will get removed if the file is opened in a newer version of Excel. Learn more: https://go.microsoft.com/fwlink/?linkid=870924 Comment: Depth with door closed

## Raw HPCD Costs
Manufacturer | Model | Volts | Size | Cost | Distributor | URL
Blomberg | DHP24400W | 240 | Compact | 1149 | AJMadison | https://www.ajmadison.com/cgi-bin/ajmadison/DHP24400W.html
Blomberg | DHP24412W | 240 | Compact | 1428.3 | Amazon | https://www.amazon.com/Blomberg-DHP24412W-Ventless-Electric-Bi-Directional/dp/B00VN7V3MI
Blomberg | DHP24412W | 240 | Compact | 1399 | AJMadison | https://www.ajmadison.com/cgi-bin/ajmadison/DHP24412W.html
Blomberg | DHP24400W | 240 | Compact | 1199 | DesignerAppliances | https://www.designerappliances.com/blomberg-dhp24400w.html
Blomberg | DHP24400W | 240 | Compact | 1099 | AppliancesConnection | https://www.appliancesconnection.com/blomberg-dhp24400w.html
Blomberg | DHP24412W | 240 | Compact | 1399 | AppliancesConnection | https://www.appliancesconnection.com/blomberg-dhp24412w.html
Blomberg | DHP24412W | 240 | Compact | 1399 | Plessers | https://www.plessers.com/Blomberg/dhp24412w.htm
Miele | TWB120WP | 120 | Compact | 1199 | MieleUSA | https://www.mieleusa.com/domestic/tumble-dryers-1575.htm?mat=10972580&name=TWB120WP
Miele | TWB120WP | 120 | Compact | 1199 | AppliancesConnection | https://www.appliancesconnection.com/miele-twb120wp.html
Miele | TWF160WP | 120 | Compact | 1499 | MieleUSA | https://www.mieleusa.com/domestic/tumble-dryers-1575.htm?mat=10666280&name=TWF160_WP_Eco%26WiFiConn@ct
Miele | TWF160WP | 120 | Compact | 1499 | AppliancesConnection | https://www.appliancesconnection.com/miele-twf160wp.html
Miele | TWF160WP | 120 | Compact | 1499 | AJMadison | https://www.ajmadison.com/cgi-bin/ajmadison/TWF160WP.html
Miele | TWF160WP | 120 | Compact | 1499 | DesignerAppliances | https://www.designerappliances.com/miele-twf160wp.html
Miele | TWI180WP | 240 | Compact | 1899 | MieleUSA | https://www.mieleusa.com/domestic/tumble-dryers-1575.htm?mat=10666300&name=TWI180_WP_Eco%26Steam_WiFiConn.
Miele | TWI180WP | 240 | Compact | 1899 | AJMadison | https://www.ajmadison.com/cgi-bin/ajmadison/TWI180WP.html
Miele | TWI180WP | 240 | Compact | 1899 | AppliancesConnection | https://www.appliancesconnection.com/miele-twi180wp.html
Miele | TWI180WP | 240 | Compact | 1899 | DesignerAppliances | https://www.designerappliances.com/miele-twi180wp.html
Samsung | DV22N6800HW | 240 | Compact | 899 | Samsung | https://www.samsung.com/us/home-appliances/dryers/ventless/dve6800-4-0-cu--ft--24--heat-pump-dryer-with-smart-care-dv22n6800hw-a2/
Samsung | DV22N6800HW | 240 | Compact | 898.2 | Home Depot | https://www.homedepot.com/p/Samsung-4-0-cu-ft-Capacity-White-24-Stackable-Electric-Ventless-Heat-Pump-Dryer-ENERGY-STAR-Certified-DV22N6800HW/307685530
Samsung | DV22N6800HW | 240 | Compact | 898.7 | AppliancesConnection | https://www.appliancesconnection.com/samsung-dv22n6800hw.html
Samsung | DV22N6800HW | 240 | Compact | 898.7 | AJMadison | https://www.ajmadison.com/cgi-bin/ajmadison/DV22N6800HW.html
Samsung | DV22N6800HW | 240 | Compact | 899.99 | Best Buy | https://www.bestbuy.com/site/samsung-4-0-cu-ft-24-ventless-heat-pump-electric-dryer-with-smart-care-white/6301623.p?skuId=6301623
Samsung | DV22N6800HW | 240 | Compact | 894 | Plessers | https://www.plessers.com/Samsung/dv22n6800hw.htm
Samsung | DV22N6800HW | 240 | Compact | 898 | Lowes | https://www.lowes.com/pd/Samsung-Heat-Pump-4-cu-ft-Stackable-Ventless-Electric-Dryer-White-ENERGY-STAR/1000703160
Samsung | DV22N6850HX | 240 | Compact | 999 | Samsung | https://www.samsung.com/us/home-appliances/dryers/ventless/dve6850-4-0-cu--ft--24--heat-pump-dryer-with-smart-control-dv22n6850hx-a2/
Samsung | DV22N6850HX | 240 | Compact | 997.2 | Home Depot | https://www.homedepot.com/p/Samsung-4-0-cu-ft-Capacity-in-Inox-Grey-Stackable-Electric-Ventless-Heat-Pump-Dryer-ENERGY-STAR-Certified-DV22N6850HX/307685500
Samsung | DV22N6850HX | 240 | Compact | 998.6 | AppliancesConnection | https://www.appliancesconnection.com/samsung-dv22n6850hx.html
Samsung | DV22N6850HX | 240 | Compact | 998.6 | AJMadison | https://www.ajmadison.com/cgi-bin/ajmadison/DV22N6850HX.html
Samsung | DV22N6850HX | 240 | Compact | 999.99 | Best Buy | https://www.bestbuy.com/site/samsung-4-0-cu-ft-24-ventless-heat-pump-electric-dryer-with-wi-fi-connectivity-inox-gray/6301624.p?skuId=6301624
Samsung | DV22N6850HX | 240 | Compact | 899 | Plessers | https://www.plessers.com/Samsung/dv22n6850hx.htm
Samsung | DV22N6850HX | 240 | Compact | 701.99 | Sears Outlet | https://www.searsoutlet.com/br/pdp/samsung-dv22n6850hx-a2-4-cu-ft-front-load-heat-pump-dryer-with-smart-control-gray/295437
Whirlpool | WHD560CHW | Any | Standard | 1259 | AJMadison | https://www.ajmadison.com/cgi-bin/ajmadison/WHD560CHW.html
Whirlpool | WHD560CHW | Any | Standard | 1259.1 | Home Depot | https://www.homedepot.com/p/Whirlpool-7-4-cu-ft-240-Volt-Stackable-White-Electric-Ventless-Dryer-with-Intuitive-Touch-Controls-ENERGY-STAR-WHD560CHW/308241988
Whirlpool | WHD560CHW | Any | Standard | 1254.1 | AppliancesConnection | https://www.appliancesconnection.com/whirlpool-whd560chw.html
Whirlpool | WHD560CHW | Any | Standard | 1234.09 | Goedekker's | https://www.goedekers.com/Whirlpool-WHD560CHW.html
Whirlpool | WHD560CHW | Any | Standard | 1239 | Plessers | https://www.plessers.com/Whirlpool/whd560chw.htm
Whirlpool | WHD560CHW | Any | Standard | 1254.1 | DesignerAppliances | https://www.designerappliances.com/whirlpool-whd560chw.html
Whirlpool | WHD862CHC | Any | Standard | 1704.1 | AJMadison | https://www.ajmadison.com/cgi-bin/ajmadison/WHD862CHC.html
Whirlpool | WHD862CHC | Any | Standard | 1709.1 | Home Depot | https://www.homedepot.com/p/Whirlpool-7-4-cu-ft-240-Volt-Stackable-Chrome-Shadow-Electric-Ventless-Dryer-with-Intuitive-Touch-Controls-ENERGY-STAR-WHD862CHC/308241998
Whirlpool | WHD862CHC | Any | Standard | 1704.1 | AppliancesConnection | https://www.appliancesconnection.com/whirlpool-whd862chc.html
Whirlpool | WHD862CHC | Any | Standard | 1639 | Plessers | https://www.plessers.com/Whirlpool/whd862chc.htm
Whirlpool | WHD862CHC | Any | Standard | 1704.1 | DesignerAppliances | https://www.designerappliances.com/whirlpool-whd862chc.html
Whirlpool | WHD862CHC | Any | Standard | 1804 | Lowes | https://www.lowes.com/pd/Whirlpool-7-4-cu-ft-Stackable-Ventless-Electric-Dryer-Chrome-Shadow-ENERGY-STAR/1000716664
Whirlpool | WHD862CHC | Any | Standard | 1638.99 | Goedekker's | https://www.goedekers.com/Whirlpool-WHD862CHC.html
Whirlpool | WHD862CHC | Any | Standard | 1704.1 | US Appliance | https://www.us-appliance.com/whd862chc.html
Asko | T208HWU | 240 | Compact | 1799 | AppliancesOnline | https://www.appliancesonline.com.au/product/asko-t208h-w-8kg-heat-pump-dryer
Asko | T208HWU | 240 | Compact | 1799 | Whitfords | https://www.whitfordshomeappliances.com.au/asko-t208h.w-8kg-heat-pump-dryer-t208h.w
Asko | T208HWU | 240 | Compact | 1799 | JB Hi-Fi | https://www.jbhifi.com.au/products/asko-t208h-8kg-heat-pump-dryer