## permutations (paste) (hidden)
Statewide Measure ID | Measure Name | Offering Id | First Base Case Description | Second Base Case Description | Measure Case Description | Measure Application Type | BldgType | BldgVint | BldgingLoc | NormUnit | Sector | Program Administrator Type | Offering Description | EUL-Bldg Type | First Baseline - Peak Electric Demand Reduction | First Baseline - Electric Savings | First Baseline - Gas Savings | Second Baseline - Peak Electric Demand Reduction | Second Baseline - Electric Savings | Second Baseline - Gas Savings | First Baseline - Labor Cost | First Baseline - Material Cost | First Baseline - Incremental Cost | Measure - Labor Cost | Measure - Material Cost | Second Baseline - Labor Cost | Second Baseline - Material Cost | Second Baseline - Incremental Cost | Locational Cost Adjustment ID | Effective Useful Life ID | Remaining Useful Life ID | First Baseline - Life Cycle | Second Baseline - Life Cycle | First Baseline - UEC kW | First Baseline - UEC kWh | First Baseline - UEC Therm | Second Baseline - UEC kW | Second Baseline - UEC kWh | Second Baseline - UEC Therm | Measure UEC kW | Measure UEC kWh | Measure UEC Therm | Delivery Type | Net to Gross Ratio ID | NTGR kWh | NTG kW | NTG Therms | NTGR Cost | GSIA ID | GSIA Value | Electric Impact Profile ID | Gas Impact Profile ID | Market Effects Benefits | Market Effects Costs | Measure Inflation | Combustion Type | Measure Impact Calculation Type | Upstream Flag (True / False) | Version | Water Savings | Technology Group | Technology Type | Use Category | Use Subcategory | Building HVAC | Is IE factor applied? (Yes / No) | IE Table Name | Measure Qualifier | Energy Impact ID | Measure Cost ID | Measure Impact Type | OfferingDesc | Measure Detail ID
SWCR005 | Auto Closer for Refrigerated Storage Door | A | Standard, No Auto Door Closer, Cooler | NA | Efficient, Auto Door Closer, Cooler, CZ01 | AOE | Any | Ex | CZ01 | Each | Ag | Any | Cooler | Any | 0.438 | 1417 | -0.093 | 0 | 0 | 0 | 0 | 0 | 516.21 | 140.62 | 375.6 | 0 | 0 | 0 | None | GrocWlkIn-DrClsr | GrocWlkIn-DrClsr | 2.7 | 0 | 195.679 | 1333885 | 31885.171 | 0 | 0 | 0 | 195.241 | 1332468 | 31885.264 | DnDeemDI | Agric-Default>2yrs | 0.6 | 0.6 | 0.6 | 0.6 | Def-GSIA | 1 | DEER:HVAC_Chillers | Annual |  |  |  |  | Standard | FALSE |  | 0 | Ref_Storage | WalkInDoor | ComRefrig | Storage | cWtd | No | NA | None |  |  | Deem-WP | A | SWCR005-Cooler-cWtd-CZ01-Any-Ex-None-AOE-DnDeemDI-Annual-Def-GSIA-Standard-Deem-WP-None-Each-Agric-Default>2yrs-Any-Ref_Storage-WalkInDoor-ComRefrig-Storage--GrocWlkIn-DrClsr-GrocWlkIn-DrClsr-Any-DEER:HVAC_Chillers-Ag
SWCR005 | Auto Closer for Refrigerated Storage Door | A | Standard, No Auto Door Closer, Cooler | NA | Efficient, Auto Door Closer, Cooler, CZ02 | AOE | Any | Ex | CZ02 | Each | Ag | Any | Cooler | Any | 0.644 | 1799 | -0.607 | 0 | 0 | 0 | 0 | 0 | 516.21 | 140.62 | 375.6 | 0 | 0 | 0 | None | GrocWlkIn-DrClsr | GrocWlkIn-DrClsr | 2.7 | 0 | 280.168 | 1430267 | 22740.739 | 0 | 0 | 0 | 279.524 | 1428468 | 22741.346 | DnDeemDI | Agric-Default>2yrs | 0.6 | 0.6 | 0.6 | 0.6 | Def-GSIA | 1 | DEER:HVAC_Chillers | Annual |  |  |  |  | Standard | FALSE |  | 0 | Ref_Storage | WalkInDoor | ComRefrig | Storage | cWtd | No | NA | None |  |  | Deem-WP | A | SWCR005-Cooler-cWtd-CZ02-Any-Ex-None-AOE-DnDeemDI-Annual-Def-GSIA-Standard-Deem-WP-None-Each-Agric-Default>2yrs-Any-Ref_Storage-WalkInDoor-ComRefrig-Storage--GrocWlkIn-DrClsr-GrocWlkIn-DrClsr-Any-DEER:HVAC_Chillers-Ag
SWCR005 | Auto Closer for Refrigerated Storage Door | A | Standard, No Auto Door Closer, Cooler | NA | Efficient, Auto Door Closer, Cooler, CZ03 | AOE | Any | Ex | CZ03 | Each | Ag | Any | Cooler | Any | 0.582 | 1837 | 0.119 | 0 | 0 | 0 | 0 | 0 | 516.21 | 140.62 | 375.6 | 0 | 0 | 0 | None | GrocWlkIn-DrClsr | GrocWlkIn-DrClsr | 2.7 | 0 | 231.112 | 1386277 | 22105.902 | 0 | 0 | 0 | 230.53 | 1384440 | 22105.783 | DnDeemDI | Agric-Default>2yrs | 0.6 | 0.6 | 0.6 | 0.6 | Def-GSIA | 1 | DEER:HVAC_Chillers | Annual |  |  |  |  | Standard | FALSE |  | 0 | Ref_Storage | WalkInDoor | ComRefrig | Storage | cWtd | No | NA | None |  |  | Deem-WP | A | SWCR005-Cooler-cWtd-CZ03-Any-Ex-None-AOE-DnDeemDI-Annual-Def-GSIA-Standard-Deem-WP-None-Each-Agric-Default>2yrs-Any-Ref_Storage-WalkInDoor-ComRefrig-Storage--GrocWlkIn-DrClsr-GrocWlkIn-DrClsr-Any-DEER:HVAC_Chillers-Ag
SWCR005 | Auto Closer for Refrigerated Storage Door | A | Standard, No Auto Door Closer, Cooler | NA | Efficient, Auto Door Closer, Cooler, CZ04 | AOE | Any | Ex | CZ04 | Each | Ag | Any | Cooler | Any | 0.523 | 1910 | -0.121 | 0 | 0 | 0 | 0 | 0 | 516.21 | 140.62 | 375.6 | 0 | 0 | 0 | None | GrocWlkIn-DrClsr | GrocWlkIn-DrClsr | 2.7 | 0 | 266.703 | 1440075 | 19130.121 | 0 | 0 | 0 | 266.18 | 1438165 | 19130.242 | DnDeemDI | Agric-Default>2yrs | 0.6 | 0.6 | 0.6 | 0.6 | Def-GSIA | 1 | DEER:HVAC_Chillers | Annual |  |  |  |  | Standard | FALSE |  | 0 | Ref_Storage | WalkInDoor | ComRefrig | Storage | cWtd | No | NA | None |  |  | Deem-WP | A | SWCR005-Cooler-cWtd-CZ04-Any-Ex-None-AOE-DnDeemDI-Annual-Def-GSIA-Standard-Deem-WP-None-Each-Agric-Default>2yrs-Any-Ref_Storage-WalkInDoor-ComRefrig-Storage--GrocWlkIn-DrClsr-GrocWlkIn-DrClsr-Any-DEER:HVAC_Chillers-Ag
SWCR005 | Auto Closer for Refrigerated Storage Door | A | Standard, No Auto Door Closer, Cooler | NA | Efficient, Auto Door Closer, Cooler, CZ05 | AOE | Any | Ex | CZ05 | Each | Ag | Any | Cooler | Any | 0.311 | 1726 | -0.105 | 0 | 0 | 0 | 0 | 0 | 516.21 | 140.62 | 375.6 | 0 | 0 | 0 | None | GrocWlkIn-DrClsr | GrocWlkIn-DrClsr | 2.7 | 0 | 207.825 | 1373601 | 22807.4 | 0 | 0 | 0 | 207.514 | 1371875 | 22807.505 | DnDeemDI | Agric-Default>2yrs | 0.6 | 0.6 | 0.6 | 0.6 | Def-GSIA | 1 | DEER:HVAC_Chillers | Annual |  |  |  |  | Standard | FALSE |  | 0 | Ref_Storage | WalkInDoor | ComRefrig | Storage | cWtd | No | NA | None |  |  | Deem-WP | A | SWCR005-Cooler-cWtd-CZ05-Any-Ex-None-AOE-DnDeemDI-Annual-Def-GSIA-Standard-Deem-WP-None-Each-Agric-Default>2yrs-Any-Ref_Storage-WalkInDoor-ComRefrig-Storage--GrocWlkIn-DrClsr-GrocWlkIn-DrClsr-Any-DEER:HVAC_Chillers-Ag
SWCR005 | Auto Closer for Refrigerated Storage Door | A | Standard, No Auto Door Closer, Cooler | NA | Efficient, Auto Door Closer, Cooler, CZ06 | AOE | Any | Ex | CZ06 | Each | Ag | Any | Cooler | Any | 0.305 | 2328 | -0.981 | 0 | 0 | 0 | 0 | 0 | 516.21 | 140.62 | 375.6 | 0 | 0 | 0 | None | GrocWlkIn-DrClsr | GrocWlkIn-DrClsr | 2.7 | 0 | 252.659 | 1485160 | 14311.505 | 0 | 0 | 0 | 252.354 | 1482832 | 14312.486 | DnDeemDI | Agric-Default>2yrs | 0.6 | 0.6 | 0.6 | 0.6 | Def-GSIA | 1 | DEER:HVAC_Chillers | Annual |  |  |  |  | Standard | FALSE |  | 0 | Ref_Storage | WalkInDoor | ComRefrig | Storage | cWtd | No | NA | None |  |  | Deem-WP | A | SWCR005-Cooler-cWtd-CZ06-Any-Ex-None-AOE-DnDeemDI-Annual-Def-GSIA-Standard-Deem-WP-None-Each-Agric-Default>2yrs-Any-Ref_Storage-WalkInDoor-ComRefrig-Storage--GrocWlkIn-DrClsr-GrocWlkIn-DrClsr-Any-DEER:HVAC_Chillers-Ag
SWCR005 | Auto Closer for Refrigerated Storage Door | A | Standard, No Auto Door Closer, Cooler | NA | Efficient, Auto Door Closer, Cooler, CZ07 | AOE | Any | Ex | CZ07 | Each | Ag | Any | Cooler | Any | 0.63 | 1973 | -0.2 | 0 | 0 | 0 | 0 | 0 | 516.21 | 140.62 | 375.6 | 0 | 0 | 0 | None | GrocWlkIn-DrClsr | GrocWlkIn-DrClsr | 2.7 | 0 | 269.93 | 1464400 | 19792.83 | 0 | 0 | 0 | 269.3 | 1462427 | 19793.03 | DnDeemDI | Agric-Default>2yrs | 0.6 | 0.6 | 0.6 | 0.6 | Def-GSIA | 1 | DEER:HVAC_Chillers | Annual |  |  |  |  | Standard | FALSE |  | 0 | Ref_Storage | WalkInDoor | ComRefrig | Storage | cWtd | No | NA | None |  |  | Deem-WP | A | SWCR005-Cooler-cWtd-CZ07-Any-Ex-None-AOE-DnDeemDI-Annual-Def-GSIA-Standard-Deem-WP-None-Each-Agric-Default>2yrs-Any-Ref_Storage-WalkInDoor-ComRefrig-Storage--GrocWlkIn-DrClsr-GrocWlkIn-DrClsr-Any-DEER:HVAC_Chillers-Ag
SWCR005 | Auto Closer for Refrigerated Storage Door | A | Standard, No Auto Door Closer, Cooler | NA | Efficient, Auto Door Closer, Cooler, CZ08 | AOE | Any | Ex | CZ08 | Each | Ag | Any | Cooler | Any | 0.562 | 2429 | -0.108 | 0 | 0 | 0 | 0 | 0 | 516.21 | 140.62 | 375.6 | 0 | 0 | 0 | None | GrocWlkIn-DrClsr | GrocWlkIn-DrClsr | 2.7 | 0 | 266.42 | 1495812 | 13249.403 | 0 | 0 | 0 | 265.858 | 1493383 | 13249.511 | DnDeemDI | Agric-Default>2yrs | 0.6 | 0.6 | 0.6 | 0.6 | Def-GSIA | 1 | DEER:HVAC_Chillers | Annual |  |  |  |  | Standard | FALSE |  | 0 | Ref_Storage | WalkInDoor | ComRefrig | Storage | cWtd | No | NA | None |  |  | Deem-WP | A | SWCR005-Cooler-cWtd-CZ08-Any-Ex-None-AOE-DnDeemDI-Annual-Def-GSIA-Standard-Deem-WP-None-Each-Agric-Default>2yrs-Any-Ref_Storage-WalkInDoor-ComRefrig-Storage--GrocWlkIn-DrClsr-GrocWlkIn-DrClsr-Any-DEER:HVAC_Chillers-Ag
SWCR005 | Auto Closer for Refrigerated Storage Door | A | Standard, No Auto Door Closer, Cooler | NA | Efficient, Auto Door Closer, Cooler, CZ09 | AOE | Any | Ex | CZ09 | Each | Ag | Any | Cooler | Any | 0.651 | 2298 | -0.077 | 0 | 0 | 0 | 0 | 0 | 516.21 | 140.62 | 375.6 | 0 | 0 | 0 | None | GrocWlkIn-DrClsr | GrocWlkIn-DrClsr | 2.7 | 0 | 314.746 | 1526395 | 14422.218 | 0 | 0 | 0 | 314.095 | 1524097 | 14422.295 | DnDeemDI | Agric-Default>2yrs | 0.6 | 0.6 | 0.6 | 0.6 | Def-GSIA | 1 | DEER:HVAC_Chillers | Annual |  |  |  |  | Standard | FALSE |  | 0 | Ref_Storage | WalkInDoor | ComRefrig | Storage | cWtd | No | NA | None |  |  | Deem-WP | A | SWCR005-Cooler-cWtd-CZ09-Any-Ex-None-AOE-DnDeemDI-Annual-Def-GSIA-Standard-Deem-WP-None-Each-Agric-Default>2yrs-Any-Ref_Storage-WalkInDoor-ComRefrig-Storage--GrocWlkIn-DrClsr-GrocWlkIn-DrClsr-Any-DEER:HVAC_Chillers-Ag
SWCR005 | Auto Closer for Refrigerated Storage Door | A | Standard, No Auto Door Closer, Cooler | NA | Efficient, Auto Door Closer, Cooler, CZ10 | AOE | Any | Ex | CZ10 | Each | Ag | Any | Cooler | Any | 1.242 | 2264 | -0.072 | 0 | 0 | 0 | 0 | 0 | 516.21 | 140.62 | 375.6 | 0 | 0 | 0 | None | GrocWlkIn-DrClsr | GrocWlkIn-DrClsr | 2.7 | 0 | 315.235 | 1526804 | 14841.659 | 0 | 0 | 0 | 313.993 | 1524540 | 14841.731 | DnDeemDI | Agric-Default>2yrs | 0.6 | 0.6 | 0.6 | 0.6 | Def-GSIA | 1 | DEER:HVAC_Chillers | Annual |  |  |  |  | Standard | FALSE |  | 0 | Ref_Storage | WalkInDoor | ComRefrig | Storage | cWtd | No | NA | None |  |  | Deem-WP | A | SWCR005-Cooler-cWtd-CZ10-Any-Ex-None-AOE-DnDeemDI-Annual-Def-GSIA-Standard-Deem-WP-None-Each-Agric-Default>2yrs-Any-Ref_Storage-WalkInDoor-ComRefrig-Storage--GrocWlkIn-DrClsr-GrocWlkIn-DrClsr-Any-DEER:HVAC_Chillers-Ag
SWCR005 | Auto Closer for Refrigerated Storage Door | A | Standard, No Auto Door Closer, Cooler | NA | Efficient, Auto Door Closer, Cooler, CZ11 | AOE | Any | Ex | CZ11 | Each | Ag | Any | Cooler | Any | 0.794 | 2110 | -0.128 | 0 | 0 | 0 | 0 | 0 | 516.21 | 140.62 | 375.6 | 0 | 0 | 0 | None | GrocWlkIn-DrClsr | GrocWlkIn-DrClsr | 2.7 | 0 | 297.879 | 1516352 | 19917.518 | 0 | 0 | 0 | 297.085 | 1514242 | 19917.646 | DnDeemDI | Agric-Default>2yrs | 0.6 | 0.6 | 0.6 | 0.6 | Def-GSIA | 1 | DEER:HVAC_Chillers | Annual |  |  |  |  | Standard | FALSE |  | 0 | Ref_Storage | WalkInDoor | ComRefrig | Storage | cWtd | No | NA | None |  |  | Deem-WP | A | SWCR005-Cooler-cWtd-CZ11-Any-Ex-None-AOE-DnDeemDI-Annual-Def-GSIA-Standard-Deem-WP-None-Each-Agric-Default>2yrs-Any-Ref_Storage-WalkInDoor-ComRefrig-Storage--GrocWlkIn-DrClsr-GrocWlkIn-DrClsr-Any-DEER:HVAC_Chillers-Ag
SWCR005 | Auto Closer for Refrigerated Storage Door | A | Standard, No Auto Door Closer, Cooler | NA | Efficient, Auto Door Closer, Cooler, CZ12 | AOE | Any | Ex | CZ12 | Each | Ag | Any | Cooler | Any | 0.463 | 2075 | -0.597 | 0 | 0 | 0 | 0 | 0 | 516.21 | 140.62 | 375.6 | 0 | 0 | 0 | None | GrocWlkIn-DrClsr | GrocWlkIn-DrClsr | 2.7 | 0 | 298.133 | 1492606 | 20211.018 | 0 | 0 | 0 | 297.67 | 1490531 | 20211.615 | DnDeemDI | Agric-Default>2yrs | 0.6 | 0.6 | 0.6 | 0.6 | Def-GSIA | 1 | DEER:HVAC_Chillers | Annual |  |  |  |  | Standard | FALSE |  | 0 | Ref_Storage | WalkInDoor | ComRefrig | Storage | cWtd | No | NA | None |  |  | Deem-WP | A | SWCR005-Cooler-cWtd-CZ12-Any-Ex-None-AOE-DnDeemDI-Annual-Def-GSIA-Standard-Deem-WP-None-Each-Agric-Default>2yrs-Any-Ref_Storage-WalkInDoor-ComRefrig-Storage--GrocWlkIn-DrClsr-GrocWlkIn-DrClsr-Any-DEER:HVAC_Chillers-Ag
SWCR005 | Auto Closer for Refrigerated Storage Door | A | Standard, No Auto Door Closer, Cooler | NA | Efficient, Auto Door Closer, Cooler, CZ13 | AOE | Any | Ex | CZ13 | Each | Ag | Any | Cooler | Any | 0.791 | 2343 | -0.062 | 0 | 0 | 0 | 0 | 0 | 516.21 | 140.62 | 375.6 | 0 | 0 | 0 | None | GrocWlkIn-DrClsr | GrocWlkIn-DrClsr | 2.7 | 0 | 302.507 | 1540747 | 18563.033 | 0 | 0 | 0 | 301.716 | 1538404 | 18563.095 | DnDeemDI | Agric-Default>2yrs | 0.6 | 0.6 | 0.6 | 0.6 | Def-GSIA | 1 | DEER:HVAC_Chillers | Annual |  |  |  |  | Standard | FALSE |  | 0 | Ref_Storage | WalkInDoor | ComRefrig | Storage | cWtd | No | NA | None |  |  | Deem-WP | A | SWCR005-Cooler-cWtd-CZ13-Any-Ex-None-AOE-DnDeemDI-Annual-Def-GSIA-Standard-Deem-WP-None-Each-Agric-Default>2yrs-Any-Ref_Storage-WalkInDoor-ComRefrig-Storage--GrocWlkIn-DrClsr-GrocWlkIn-DrClsr-Any-DEER:HVAC_Chillers-Ag
SWCR005 | Auto Closer for Refrigerated Storage Door | A | Standard, No Auto Door Closer, Cooler | NA | Efficient, Auto Door Closer, Cooler, CZ14 | AOE | Any | Ex | CZ14 | Each | Ag | Any | Cooler | Any | 1.215 | 1814 | -0.046 | 0 | 0 | 0 | 0 | 0 | 516.21 | 140.62 | 375.6 | 0 | 0 | 0 | None | GrocWlkIn-DrClsr | GrocWlkIn-DrClsr | 2.7 | 0 | 297.561 | 1503903 | 20093.313 | 0 | 0 | 0 | 296.346 | 1502089 | 20093.359 | DnDeemDI | Agric-Default>2yrs | 0.6 | 0.6 | 0.6 | 0.6 | Def-GSIA | 1 | DEER:HVAC_Chillers | Annual |  |  |  |  | Standard | FALSE |  | 0 | Ref_Storage | WalkInDoor | ComRefrig | Storage | cWtd | No | NA | None |  |  | Deem-WP | A | SWCR005-Cooler-cWtd-CZ14-Any-Ex-None-AOE-DnDeemDI-Annual-Def-GSIA-Standard-Deem-WP-None-Each-Agric-Default>2yrs-Any-Ref_Storage-WalkInDoor-ComRefrig-Storage--GrocWlkIn-DrClsr-GrocWlkIn-DrClsr-Any-DEER:HVAC_Chillers-Ag
SWCR005 | Auto Closer for Refrigerated Storage Door | A | Standard, No Auto Door Closer, Cooler | NA | Efficient, Auto Door Closer, Cooler, CZ15 | AOE | Any | Ex | CZ15 | Each | Ag | Any | Cooler | Any | 0.366 | 2356 | -0.05 | 0 | 0 | 0 | 0 | 0 | 516.21 | 140.62 | 375.6 | 0 | 0 | 0 | None | GrocWlkIn-DrClsr | GrocWlkIn-DrClsr | 2.7 | 0 | 296.669 | 1595406 | 9015.649 | 0 | 0 | 0 | 296.303 | 1593050 | 9015.699 | DnDeemDI | Agric-Default>2yrs | 0.6 | 0.6 | 0.6 | 0.6 | Def-GSIA | 1 | DEER:HVAC_Chillers | Annual |  |  |  |  | Standard | FALSE |  | 0 | Ref_Storage | WalkInDoor | ComRefrig | Storage | cWtd | No | NA | None |  |  | Deem-WP | A | SWCR005-Cooler-cWtd-CZ15-Any-Ex-None-AOE-DnDeemDI-Annual-Def-GSIA-Standard-Deem-WP-None-Each-Agric-Default>2yrs-Any-Ref_Storage-WalkInDoor-ComRefrig-Storage--GrocWlkIn-DrClsr-GrocWlkIn-DrClsr-Any-DEER:HVAC_Chillers-Ag
SWCR005 | Auto Closer for Refrigerated Storage Door | A | Standard, No Auto Door Closer, Cooler | NA | Efficient, Auto Door Closer, Cooler, CZ16 | AOE | Any | Ex | CZ16 | Each | Ag | Any | Cooler | Any | 0.464 | 899 | -0.034 | 0 | 0 | 0 | 0 | 0 | 516.21 | 140.62 | 375.6 | 0 | 0 | 0 | None | GrocWlkIn-DrClsr | GrocWlkIn-DrClsr | 2.7 | 0 | 225.587 | 1318712 | 33597.812 | 0 | 0 | 0 | 225.123 | 1317813 | 33597.846 | DnDeemDI | Agric-Default>2yrs | 0.6 | 0.6 | 0.6 | 0.6 | Def-GSIA | 1 | DEER:HVAC_Chillers | Annual |  |  |  |  | Standard | FALSE |  | 0 | Ref_Storage | WalkInDoor | ComRefrig | Storage | cWtd | No | NA | None |  |  | Deem-WP | A | SWCR005-Cooler-cWtd-CZ16-Any-Ex-None-AOE-DnDeemDI-Annual-Def-GSIA-Standard-Deem-WP-None-Each-Agric-Default>2yrs-Any-Ref_Storage-WalkInDoor-ComRefrig-Storage--GrocWlkIn-DrClsr-GrocWlkIn-DrClsr-Any-DEER:HVAC_Chillers-Ag
SWCR005 | Auto Closer for Refrigerated Storage Door | B | Standard, No Auto Door Closer, Freezer | NA | Efficient, Auto Door Closer, Freezer, CZ01 | AOE | Any | Ex | CZ01 | Each | Ag | Any | Freezer | Any | 1.024 | 3044 | -0.155 | 0 | 0 | 0 | 0 | 0 | 516.21 | 140.62 | 375.6 | 0 | 0 | 0 | None | GrocWlkIn-DrClsr | GrocWlkIn-DrClsr | 2.7 | 0 | 195.679 | 1333885 | 31885.171 | 0 | 0 | 0 | 194.655 | 1330841 | 31885.326 | DnDeemDI | Agric-Default>2yrs | 0.6 | 0.6 | 0.6 | 0.6 | Def-GSIA | 1 | DEER:HVAC_Chillers | Annual |  |  |  |  | Standard | FALSE |  | 0 | Ref_Storage | WalkInDoor | ComRefrig | Storage | cWtd | No | NA | None |  |  | Deem-WP | B | SWCR005-Freezer-cWtd-CZ01-Any-Ex-None-AOE-DnDeemDI-Annual-Def-GSIA-Standard-Deem-WP-None-Each-Agric-Default>2yrs-Any-Ref_Storage-WalkInDoor-ComRefrig-Storage--GrocWlkIn-DrClsr-GrocWlkIn-DrClsr-Any-DEER:HVAC_Chillers-Ag
SWCR005 | Auto Closer for Refrigerated Storage Door | B | Standard, No Auto Door Closer, Freezer | NA | Efficient, Auto Door Closer, Freezer, CZ02 | AOE | Any | Ex | CZ02 | Each | Ag | Any | Freezer | Any | 1.065 | 3465 | -0.09 | 0 | 0 | 0 | 0 | 0 | 516.21 | 140.62 | 375.6 | 0 | 0 | 0 | None | GrocWlkIn-DrClsr | GrocWlkIn-DrClsr | 2.7 | 0 | 280.168 | 1430267 | 22740.739 | 0 | 0 | 0 | 279.103 | 1426802 | 22740.829 | DnDeemDI | Agric-Default>2yrs | 0.6 | 0.6 | 0.6 | 0.6 | Def-GSIA | 1 | DEER:HVAC_Chillers | Annual |  |  |  |  | Standard | FALSE |  | 0 | Ref_Storage | WalkInDoor | ComRefrig | Storage | cWtd | No | NA | None |  |  | Deem-WP | B | SWCR005-Freezer-cWtd-CZ02-Any-Ex-None-AOE-DnDeemDI-Annual-Def-GSIA-Standard-Deem-WP-None-Each-Agric-Default>2yrs-Any-Ref_Storage-WalkInDoor-ComRefrig-Storage--GrocWlkIn-DrClsr-GrocWlkIn-DrClsr-Any-DEER:HVAC_Chillers-Ag
SWCR005 | Auto Closer for Refrigerated Storage Door | B | Standard, No Auto Door Closer, Freezer | NA | Efficient, Auto Door Closer, Freezer, CZ03 | AOE | Any | Ex | CZ03 | Each | Ag | Any | Freezer | Any | 0.764 | 3832 | -0.406 | 0 | 0 | 0 | 0 | 0 | 516.21 | 140.62 | 375.6 | 0 | 0 | 0 | None | GrocWlkIn-DrClsr | GrocWlkIn-DrClsr | 2.7 | 0 | 231.112 | 1386277 | 22105.902 | 0 | 0 | 0 | 230.348 | 1382445 | 22106.308 | DnDeemDI | Agric-Default>2yrs | 0.6 | 0.6 | 0.6 | 0.6 | Def-GSIA | 1 | DEER:HVAC_Chillers | Annual |  |  |  |  | Standard | FALSE |  | 0 | Ref_Storage | WalkInDoor | ComRefrig | Storage | cWtd | No | NA | None |  |  | Deem-WP | B | SWCR005-Freezer-cWtd-CZ03-Any-Ex-None-AOE-DnDeemDI-Annual-Def-GSIA-Standard-Deem-WP-None-Each-Agric-Default>2yrs-Any-Ref_Storage-WalkInDoor-ComRefrig-Storage--GrocWlkIn-DrClsr-GrocWlkIn-DrClsr-Any-DEER:HVAC_Chillers-Ag
SWCR005 | Auto Closer for Refrigerated Storage Door | B | Standard, No Auto Door Closer, Freezer | NA | Efficient, Auto Door Closer, Freezer, CZ04 | AOE | Any | Ex | CZ04 | Each | Ag | Any | Freezer | Any | 0.445 | 3930 | -0.082 | 0 | 0 | 0 | 0 | 0 | 516.21 | 140.62 | 375.6 | 0 | 0 | 0 | None | GrocWlkIn-DrClsr | GrocWlkIn-DrClsr | 2.7 | 0 | 266.703 | 1440075 | 19130.121 | 0 | 0 | 0 | 266.258 | 1436145 | 19130.203 | DnDeemDI | Agric-Default>2yrs | 0.6 | 0.6 | 0.6 | 0.6 | Def-GSIA | 1 | DEER:HVAC_Chillers | Annual |  |  |  |  | Standard | FALSE |  | 0 | Ref_Storage | WalkInDoor | ComRefrig | Storage | cWtd | No | NA | None |  |  | Deem-WP | B | SWCR005-Freezer-cWtd-CZ04-Any-Ex-None-AOE-DnDeemDI-Annual-Def-GSIA-Standard-Deem-WP-None-Each-Agric-Default>2yrs-Any-Ref_Storage-WalkInDoor-ComRefrig-Storage--GrocWlkIn-DrClsr-GrocWlkIn-DrClsr-Any-DEER:HVAC_Chillers-Ag
SWCR005 | Auto Closer for Refrigerated Storage Door | B | Standard, No Auto Door Closer, Freezer | NA | Efficient, Auto Door Closer, Freezer, CZ05 | AOE | Any | Ex | CZ05 | Each | Ag | Any | Freezer | Any | 0.202 | 3525 | -0.039 | 0 | 0 | 0 | 0 | 0 | 516.21 | 140.62 | 375.6 | 0 | 0 | 0 | None | GrocWlkIn-DrClsr | GrocWlkIn-DrClsr | 2.7 | 0 | 207.825 | 1373601 | 22807.4 | 0 | 0 | 0 | 207.623 | 1370076 | 22807.439 | DnDeemDI | Agric-Default>2yrs | 0.6 | 0.6 | 0.6 | 0.6 | Def-GSIA | 1 | DEER:HVAC_Chillers | Annual |  |  |  |  | Standard | FALSE |  | 0 | Ref_Storage | WalkInDoor | ComRefrig | Storage | cWtd | No | NA | None |  |  | Deem-WP | B | SWCR005-Freezer-cWtd-CZ05-Any-Ex-None-AOE-DnDeemDI-Annual-Def-GSIA-Standard-Deem-WP-None-Each-Agric-Default>2yrs-Any-Ref_Storage-WalkInDoor-ComRefrig-Storage--GrocWlkIn-DrClsr-GrocWlkIn-DrClsr-Any-DEER:HVAC_Chillers-Ag
SWCR005 | Auto Closer for Refrigerated Storage Door | B | Standard, No Auto Door Closer, Freezer | NA | Efficient, Auto Door Closer, Freezer, CZ06 | AOE | Any | Ex | CZ06 | Each | Ag | Any | Freezer | Any | 0.519 | 4354 | -0.08 | 0 | 0 | 0 | 0 | 0 | 516.21 | 140.62 | 375.6 | 0 | 0 | 0 | None | GrocWlkIn-DrClsr | GrocWlkIn-DrClsr | 2.7 | 0 | 252.659 | 1485160 | 14311.505 | 0 | 0 | 0 | 252.14 | 1480806 | 14311.585 | DnDeemDI | Agric-Default>2yrs | 0.6 | 0.6 | 0.6 | 0.6 | Def-GSIA | 1 | DEER:HVAC_Chillers | Annual |  |  |  |  | Standard | FALSE |  | 0 | Ref_Storage | WalkInDoor | ComRefrig | Storage | cWtd | No | NA | None |  |  | Deem-WP | B | SWCR005-Freezer-cWtd-CZ06-Any-Ex-None-AOE-DnDeemDI-Annual-Def-GSIA-Standard-Deem-WP-None-Each-Agric-Default>2yrs-Any-Ref_Storage-WalkInDoor-ComRefrig-Storage--GrocWlkIn-DrClsr-GrocWlkIn-DrClsr-Any-DEER:HVAC_Chillers-Ag
SWCR005 | Auto Closer for Refrigerated Storage Door | B | Standard, No Auto Door Closer, Freezer | NA | Efficient, Auto Door Closer, Freezer, CZ07 | AOE | Any | Ex | CZ07 | Each | Ag | Any | Freezer | Any | 0.79 | 3793 | -0.13 | 0 | 0 | 0 | 0 | 0 | 516.21 | 140.62 | 375.6 | 0 | 0 | 0 | None | GrocWlkIn-DrClsr | GrocWlkIn-DrClsr | 2.7 | 0 | 269.93 | 1464400 | 19792.83 | 0 | 0 | 0 | 269.14 | 1460607 | 19792.96 | DnDeemDI | Agric-Default>2yrs | 0.6 | 0.6 | 0.6 | 0.6 | Def-GSIA | 1 | DEER:HVAC_Chillers | Annual |  |  |  |  | Standard | FALSE |  | 0 | Ref_Storage | WalkInDoor | ComRefrig | Storage | cWtd | No | NA | None |  |  | Deem-WP | B | SWCR005-Freezer-cWtd-CZ07-Any-Ex-None-AOE-DnDeemDI-Annual-Def-GSIA-Standard-Deem-WP-None-Each-Agric-Default>2yrs-Any-Ref_Storage-WalkInDoor-ComRefrig-Storage--GrocWlkIn-DrClsr-GrocWlkIn-DrClsr-Any-DEER:HVAC_Chillers-Ag
SWCR005 | Auto Closer for Refrigerated Storage Door | B | Standard, No Auto Door Closer, Freezer | NA | Efficient, Auto Door Closer, Freezer, CZ08 | AOE | Any | Ex | CZ08 | Each | Ag | Any | Freezer | Any | 0.601 | 4468 | -0.09 | 0 | 0 | 0 | 0 | 0 | 516.21 | 140.62 | 375.6 | 0 | 0 | 0 | None | GrocWlkIn-DrClsr | GrocWlkIn-DrClsr | 2.7 | 0 | 266.42 | 1495812 | 13249.403 | 0 | 0 | 0 | 265.819 | 1491344 | 13249.493 | DnDeemDI | Agric-Default>2yrs | 0.6 | 0.6 | 0.6 | 0.6 | Def-GSIA | 1 | DEER:HVAC_Chillers | Annual |  |  |  |  | Standard | FALSE |  | 0 | Ref_Storage | WalkInDoor | ComRefrig | Storage | cWtd | No | NA | None |  |  | Deem-WP | B | SWCR005-Freezer-cWtd-CZ08-Any-Ex-None-AOE-DnDeemDI-Annual-Def-GSIA-Standard-Deem-WP-None-Each-Agric-Default>2yrs-Any-Ref_Storage-WalkInDoor-ComRefrig-Storage--GrocWlkIn-DrClsr-GrocWlkIn-DrClsr-Any-DEER:HVAC_Chillers-Ag
SWCR005 | Auto Closer for Refrigerated Storage Door | B | Standard, No Auto Door Closer, Freezer | NA | Efficient, Auto Door Closer, Freezer, CZ09 | AOE | Any | Ex | CZ09 | Each | Ag | Any | Freezer | Any | 0.527 | 4285 | -0.07 | 0 | 0 | 0 | 0 | 0 | 516.21 | 140.62 | 375.6 | 0 | 0 | 0 | None | GrocWlkIn-DrClsr | GrocWlkIn-DrClsr | 2.7 | 0 | 314.746 | 1526395 | 14422.218 | 0 | 0 | 0 | 314.219 | 1522110 | 14422.288 | DnDeemDI | Agric-Default>2yrs | 0.6 | 0.6 | 0.6 | 0.6 | Def-GSIA | 1 | DEER:HVAC_Chillers | Annual |  |  |  |  | Standard | FALSE |  | 0 | Ref_Storage | WalkInDoor | ComRefrig | Storage | cWtd | No | NA | None |  |  | Deem-WP | B | SWCR005-Freezer-cWtd-CZ09-Any-Ex-None-AOE-DnDeemDI-Annual-Def-GSIA-Standard-Deem-WP-None-Each-Agric-Default>2yrs-Any-Ref_Storage-WalkInDoor-ComRefrig-Storage--GrocWlkIn-DrClsr-GrocWlkIn-DrClsr-Any-DEER:HVAC_Chillers-Ag
SWCR005 | Auto Closer for Refrigerated Storage Door | B | Standard, No Auto Door Closer, Freezer | NA | Efficient, Auto Door Closer, Freezer, CZ10 | AOE | Any | Ex | CZ10 | Each | Ag | Any | Freezer | Any | 0.82 | 4329 | -0.067 | 0 | 0 | 0 | 0 | 0 | 516.21 | 140.62 | 375.6 | 0 | 0 | 0 | None | GrocWlkIn-DrClsr | GrocWlkIn-DrClsr | 2.7 | 0 | 315.235 | 1526804 | 14841.659 | 0 | 0 | 0 | 314.415 | 1522475 | 14841.726 | DnDeemDI | Agric-Default>2yrs | 0.6 | 0.6 | 0.6 | 0.6 | Def-GSIA | 1 | DEER:HVAC_Chillers | Annual |  |  |  |  | Standard | FALSE |  | 0 | Ref_Storage | WalkInDoor | ComRefrig | Storage | cWtd | No | NA | None |  |  | Deem-WP | B | SWCR005-Freezer-cWtd-CZ10-Any-Ex-None-AOE-DnDeemDI-Annual-Def-GSIA-Standard-Deem-WP-None-Each-Agric-Default>2yrs-Any-Ref_Storage-WalkInDoor-ComRefrig-Storage--GrocWlkIn-DrClsr-GrocWlkIn-DrClsr-Any-DEER:HVAC_Chillers-Ag
SWCR005 | Auto Closer for Refrigerated Storage Door | B | Standard, No Auto Door Closer, Freezer | NA | Efficient, Auto Door Closer, Freezer, CZ11 | AOE | Any | Ex | CZ11 | Each | Ag | Any | Freezer | Any | 1.534 | 3789 | -0.079 | 0 | 0 | 0 | 0 | 0 | 516.21 | 140.62 | 375.6 | 0 | 0 | 0 | None | GrocWlkIn-DrClsr | GrocWlkIn-DrClsr | 2.7 | 0 | 297.879 | 1516352 | 19917.518 | 0 | 0 | 0 | 296.345 | 1512563 | 19917.597 | DnDeemDI | Agric-Default>2yrs | 0.6 | 0.6 | 0.6 | 0.6 | Def-GSIA | 1 | DEER:HVAC_Chillers | Annual |  |  |  |  | Standard | FALSE |  | 0 | Ref_Storage | WalkInDoor | ComRefrig | Storage | cWtd | No | NA | None |  |  | Deem-WP | B | SWCR005-Freezer-cWtd-CZ11-Any-Ex-None-AOE-DnDeemDI-Annual-Def-GSIA-Standard-Deem-WP-None-Each-Agric-Default>2yrs-Any-Ref_Storage-WalkInDoor-ComRefrig-Storage--GrocWlkIn-DrClsr-GrocWlkIn-DrClsr-Any-DEER:HVAC_Chillers-Ag
SWCR005 | Auto Closer for Refrigerated Storage Door | B | Standard, No Auto Door Closer, Freezer | NA | Efficient, Auto Door Closer, Freezer, CZ12 | AOE | Any | Ex | CZ12 | Each | Ag | Any | Freezer | Any | 0.809 | 3913 | -0.597 | 0 | 0 | 0 | 0 | 0 | 516.21 | 140.62 | 375.6 | 0 | 0 | 0 | None | GrocWlkIn-DrClsr | GrocWlkIn-DrClsr | 2.7 | 0 | 298.133 | 1492606 | 20211.018 | 0 | 0 | 0 | 297.324 | 1488693 | 20211.615 | DnDeemDI | Agric-Default>2yrs | 0.6 | 0.6 | 0.6 | 0.6 | Def-GSIA | 1 | DEER:HVAC_Chillers | Annual |  |  |  |  | Standard | FALSE |  | 0 | Ref_Storage | WalkInDoor | ComRefrig | Storage | cWtd | No | NA | None |  |  | Deem-WP | B | SWCR005-Freezer-cWtd-CZ12-Any-Ex-None-AOE-DnDeemDI-Annual-Def-GSIA-Standard-Deem-WP-None-Each-Agric-Default>2yrs-Any-Ref_Storage-WalkInDoor-ComRefrig-Storage--GrocWlkIn-DrClsr-GrocWlkIn-DrClsr-Any-DEER:HVAC_Chillers-Ag
SWCR005 | Auto Closer for Refrigerated Storage Door | B | Standard, No Auto Door Closer, Freezer | NA | Efficient, Auto Door Closer, Freezer, CZ13 | AOE | Any | Ex | CZ13 | Each | Ag | Any | Freezer | Any | 0.841 | 3860 | -0.054 | 0 | 0 | 0 | 0 | 0 | 516.21 | 140.62 | 375.6 | 0 | 0 | 0 | None | GrocWlkIn-DrClsr | GrocWlkIn-DrClsr | 2.7 | 0 | 302.507 | 1540747 | 18563.033 | 0 | 0 | 0 | 301.666 | 1536887 | 18563.087 | DnDeemDI | Agric-Default>2yrs | 0.6 | 0.6 | 0.6 | 0.6 | Def-GSIA | 1 | DEER:HVAC_Chillers | Annual |  |  |  |  | Standard | FALSE |  | 0 | Ref_Storage | WalkInDoor | ComRefrig | Storage | cWtd | No | NA | None |  |  | Deem-WP | B | SWCR005-Freezer-cWtd-CZ13-Any-Ex-None-AOE-DnDeemDI-Annual-Def-GSIA-Standard-Deem-WP-None-Each-Agric-Default>2yrs-Any-Ref_Storage-WalkInDoor-ComRefrig-Storage--GrocWlkIn-DrClsr-GrocWlkIn-DrClsr-Any-DEER:HVAC_Chillers-Ag
SWCR005 | Auto Closer for Refrigerated Storage Door | B | Standard, No Auto Door Closer, Freezer | NA | Efficient, Auto Door Closer, Freezer, CZ14 | AOE | Any | Ex | CZ14 | Each | Ag | Any | Freezer | Any | 1.307 | 3443 | -0.058 | 0 | 0 | 0 | 0 | 0 | 516.21 | 140.62 | 375.6 | 0 | 0 | 0 | None | GrocWlkIn-DrClsr | GrocWlkIn-DrClsr | 2.7 | 0 | 297.561 | 1503903 | 20093.313 | 0 | 0 | 0 | 296.254 | 1500460 | 20093.371 | DnDeemDI | Agric-Default>2yrs | 0.6 | 0.6 | 0.6 | 0.6 | Def-GSIA | 1 | DEER:HVAC_Chillers | Annual |  |  |  |  | Standard | FALSE |  | 0 | Ref_Storage | WalkInDoor | ComRefrig | Storage | cWtd | No | NA | None |  |  | Deem-WP | B | SWCR005-Freezer-cWtd-CZ14-Any-Ex-None-AOE-DnDeemDI-Annual-Def-GSIA-Standard-Deem-WP-None-Each-Agric-Default>2yrs-Any-Ref_Storage-WalkInDoor-ComRefrig-Storage--GrocWlkIn-DrClsr-GrocWlkIn-DrClsr-Any-DEER:HVAC_Chillers-Ag
SWCR005 | Auto Closer for Refrigerated Storage Door | B | Standard, No Auto Door Closer, Freezer | NA | Efficient, Auto Door Closer, Freezer, CZ15 | AOE | Any | Ex | CZ15 | Each | Ag | Any | Freezer | Any | 0.977 | 4386 | -0.047 | 0 | 0 | 0 | 0 | 0 | 516.21 | 140.62 | 375.6 | 0 | 0 | 0 | None | GrocWlkIn-DrClsr | GrocWlkIn-DrClsr | 2.7 | 0 | 296.669 | 1595406 | 9015.649 | 0 | 0 | 0 | 295.692 | 1591020 | 9015.696 | DnDeemDI | Agric-Default>2yrs | 0.6 | 0.6 | 0.6 | 0.6 | Def-GSIA | 1 | DEER:HVAC_Chillers | Annual |  |  |  |  | Standard | FALSE |  | 0 | Ref_Storage | WalkInDoor | ComRefrig | Storage | cWtd | No | NA | None |  |  | Deem-WP | B | SWCR005-Freezer-cWtd-CZ15-Any-Ex-None-AOE-DnDeemDI-Annual-Def-GSIA-Standard-Deem-WP-None-Each-Agric-Default>2yrs-Any-Ref_Storage-WalkInDoor-ComRefrig-Storage--GrocWlkIn-DrClsr-GrocWlkIn-DrClsr-Any-DEER:HVAC_Chillers-Ag
SWCR005 | Auto Closer for Refrigerated Storage Door | B | Standard, No Auto Door Closer, Freezer | NA | Efficient, Auto Door Closer, Freezer, CZ16 | AOE | Any | Ex | CZ16 | Each | Ag | Any | Freezer | Any | 0.489 | 2276 | -0.083 | 0 | 0 | 0 | 0 | 0 | 516.21 | 140.62 | 375.6 | 0 | 0 | 0 | None | GrocWlkIn-DrClsr | GrocWlkIn-DrClsr | 2.7 | 0 | 225.587 | 1318712 | 33597.812 | 0 | 0 | 0 | 225.098 | 1316436 | 33597.895 | DnDeemDI | Agric-Default>2yrs | 0.6 | 0.6 | 0.6 | 0.6 | Def-GSIA | 1 | DEER:HVAC_Chillers | Annual |  |  |  |  | Standard | FALSE |  | 0 | Ref_Storage | WalkInDoor | ComRefrig | Storage | cWtd | No | NA | None |  |  | Deem-WP | B | SWCR005-Freezer-cWtd-CZ16-Any-Ex-None-AOE-DnDeemDI-Annual-Def-GSIA-Standard-Deem-WP-None-Each-Agric-Default>2yrs-Any-Ref_Storage-WalkInDoor-ComRefrig-Storage--GrocWlkIn-DrClsr-GrocWlkIn-DrClsr-Any-DEER:HVAC_Chillers-Ag
SWCR005 | Auto Closer for Refrigerated Storage Door | A | Standard, No Auto Door Closer, Cooler | NA | Efficient, Auto Door Closer, Cooler, CZ01 | AOE | Any | Ex | CZ01 | Each | Com | Any | Cooler | Any | 0.438 | 1417 | -0.093 | 0 | 0 | 0 | 0 | 0 | 516.21 | 140.62 | 375.6 | 0 | 0 | 0 | None | GrocWlkIn-DrClsr | GrocWlkIn-DrClsr | 2.7 | 0 | 195.679 | 1333885 | 31885.171 | 0 | 0 | 0 | 195.241 | 1332468 | 31885.264 | DnDeemDI | Com-Default>2yrs | 0.6 | 0.6 | 0.6 | 0.6 | Def-GSIA | 1 | DEER:HVAC_Chillers | Annual |  |  |  |  | Standard | FALSE |  | 0 | Ref_Storage | WalkInDoor | ComRefrig | Storage | cWtd | No | NA | None |  |  | Deem-WP | A | SWCR005-Cooler-cWtd-CZ01-Any-Ex-None-AOE-DnDeemDI-Annual-Def-GSIA-Standard-Deem-WP-None-Each-Com-Default>2yrs-Any-Ref_Storage-WalkInDoor-ComRefrig-Storage--GrocWlkIn-DrClsr-GrocWlkIn-DrClsr-Any-DEER:HVAC_Chillers-Com
SWCR005 | Auto Closer for Refrigerated Storage Door | A | Standard, No Auto Door Closer, Cooler | NA | Efficient, Auto Door Closer, Cooler, CZ02 | AOE | Any | Ex | CZ02 | Each | Com | Any | Cooler | Any | 0.644 | 1799 | -0.607 | 0 | 0 | 0 | 0 | 0 | 516.21 | 140.62 | 375.6 | 0 | 0 | 0 | None | GrocWlkIn-DrClsr | GrocWlkIn-DrClsr | 2.7 | 0 | 280.168 | 1430267 | 22740.739 | 0 | 0 | 0 | 279.524 | 1428468 | 22741.346 | DnDeemDI | Com-Default>2yrs | 0.6 | 0.6 | 0.6 | 0.6 | Def-GSIA | 1 | DEER:HVAC_Chillers | Annual |  |  |  |  | Standard | FALSE |  | 0 | Ref_Storage | WalkInDoor | ComRefrig | Storage | cWtd | No | NA | None |  |  | Deem-WP | A | SWCR005-Cooler-cWtd-CZ02-Any-Ex-None-AOE-DnDeemDI-Annual-Def-GSIA-Standard-Deem-WP-None-Each-Com-Default>2yrs-Any-Ref_Storage-WalkInDoor-ComRefrig-Storage--GrocWlkIn-DrClsr-GrocWlkIn-DrClsr-Any-DEER:HVAC_Chillers-Com
SWCR005 | Auto Closer for Refrigerated Storage Door | A | Standard, No Auto Door Closer, Cooler | NA | Efficient, Auto Door Closer, Cooler, CZ03 | AOE | Any | Ex | CZ03 | Each | Com | Any | Cooler | Any | 0.582 | 1837 | 0.119 | 0 | 0 | 0 | 0 | 0 | 516.21 | 140.62 | 375.6 | 0 | 0 | 0 | None | GrocWlkIn-DrClsr | GrocWlkIn-DrClsr | 2.7 | 0 | 231.112 | 1386277 | 22105.902 | 0 | 0 | 0 | 230.53 | 1384440 | 22105.783 | DnDeemDI | Com-Default>2yrs | 0.6 | 0.6 | 0.6 | 0.6 | Def-GSIA | 1 | DEER:HVAC_Chillers | Annual |  |  |  |  | Standard | FALSE |  | 0 | Ref_Storage | WalkInDoor | ComRefrig | Storage | cWtd | No | NA | None |  |  | Deem-WP | A | SWCR005-Cooler-cWtd-CZ03-Any-Ex-None-AOE-DnDeemDI-Annual-Def-GSIA-Standard-Deem-WP-None-Each-Com-Default>2yrs-Any-Ref_Storage-WalkInDoor-ComRefrig-Storage--GrocWlkIn-DrClsr-GrocWlkIn-DrClsr-Any-DEER:HVAC_Chillers-Com
SWCR005 | Auto Closer for Refrigerated Storage Door | A | Standard, No Auto Door Closer, Cooler | NA | Efficient, Auto Door Closer, Cooler, CZ04 | AOE | Any | Ex | CZ04 | Each | Com | Any | Cooler | Any | 0.523 | 1910 | -0.121 | 0 | 0 | 0 | 0 | 0 | 516.21 | 140.62 | 375.6 | 0 | 0 | 0 | None | GrocWlkIn-DrClsr | GrocWlkIn-DrClsr | 2.7 | 0 | 266.703 | 1440075 | 19130.121 | 0 | 0 | 0 | 266.18 | 1438165 | 19130.242 | DnDeemDI | Com-Default>2yrs | 0.6 | 0.6 | 0.6 | 0.6 | Def-GSIA | 1 | DEER:HVAC_Chillers | Annual |  |  |  |  | Standard | FALSE |  | 0 | Ref_Storage | WalkInDoor | ComRefrig | Storage | cWtd | No | NA | None |  |  | Deem-WP | A | SWCR005-Cooler-cWtd-CZ04-Any-Ex-None-AOE-DnDeemDI-Annual-Def-GSIA-Standard-Deem-WP-None-Each-Com-Default>2yrs-Any-Ref_Storage-WalkInDoor-ComRefrig-Storage--GrocWlkIn-DrClsr-GrocWlkIn-DrClsr-Any-DEER:HVAC_Chillers-Com
SWCR005 | Auto Closer for Refrigerated Storage Door | A | Standard, No Auto Door Closer, Cooler | NA | Efficient, Auto Door Closer, Cooler, CZ05 | AOE | Any | Ex | CZ05 | Each | Com | Any | Cooler | Any | 0.311 | 1726 | -0.105 | 0 | 0 | 0 | 0 | 0 | 516.21 | 140.62 | 375.6 | 0 | 0 | 0 | None | GrocWlkIn-DrClsr | GrocWlkIn-DrClsr | 2.7 | 0 | 207.825 | 1373601 | 22807.4 | 0 | 0 | 0 | 207.514 | 1371875 | 22807.505 | DnDeemDI | Com-Default>2yrs | 0.6 | 0.6 | 0.6 | 0.6 | Def-GSIA | 1 | DEER:HVAC_Chillers | Annual |  |  |  |  | Standard | FALSE |  | 0 | Ref_Storage | WalkInDoor | ComRefrig | Storage | cWtd | No | NA | None |  |  | Deem-WP | A | SWCR005-Cooler-cWtd-CZ05-Any-Ex-None-AOE-DnDeemDI-Annual-Def-GSIA-Standard-Deem-WP-None-Each-Com-Default>2yrs-Any-Ref_Storage-WalkInDoor-ComRefrig-Storage--GrocWlkIn-DrClsr-GrocWlkIn-DrClsr-Any-DEER:HVAC_Chillers-Com
SWCR005 | Auto Closer for Refrigerated Storage Door | A | Standard, No Auto Door Closer, Cooler | NA | Efficient, Auto Door Closer, Cooler, CZ06 | AOE | Any | Ex | CZ06 | Each | Com | Any | Cooler | Any | 0.305 | 2328 | -0.981 | 0 | 0 | 0 | 0 | 0 | 516.21 | 140.62 | 375.6 | 0 | 0 | 0 | None | GrocWlkIn-DrClsr | GrocWlkIn-DrClsr | 2.7 | 0 | 252.659 | 1485160 | 14311.505 | 0 | 0 | 0 | 252.354 | 1482832 | 14312.486 | DnDeemDI | Com-Default>2yrs | 0.6 | 0.6 | 0.6 | 0.6 | Def-GSIA | 1 | DEER:HVAC_Chillers | Annual |  |  |  |  | Standard | FALSE |  | 0 | Ref_Storage | WalkInDoor | ComRefrig | Storage | cWtd | No | NA | None |  |  | Deem-WP | A | SWCR005-Cooler-cWtd-CZ06-Any-Ex-None-AOE-DnDeemDI-Annual-Def-GSIA-Standard-Deem-WP-None-Each-Com-Default>2yrs-Any-Ref_Storage-WalkInDoor-ComRefrig-Storage--GrocWlkIn-DrClsr-GrocWlkIn-DrClsr-Any-DEER:HVAC_Chillers-Com
SWCR005 | Auto Closer for Refrigerated Storage Door | A | Standard, No Auto Door Closer, Cooler | NA | Efficient, Auto Door Closer, Cooler, CZ07 | AOE | Any | Ex | CZ07 | Each | Com | Any | Cooler | Any | 0.63 | 1973 | -0.2 | 0 | 0 | 0 | 0 | 0 | 516.21 | 140.62 | 375.6 | 0 | 0 | 0 | None | GrocWlkIn-DrClsr | GrocWlkIn-DrClsr | 2.7 | 0 | 269.93 | 1464400 | 19792.83 | 0 | 0 | 0 | 269.3 | 1462427 | 19793.03 | DnDeemDI | Com-Default>2yrs | 0.6 | 0.6 | 0.6 | 0.6 | Def-GSIA | 1 | DEER:HVAC_Chillers | Annual |  |  |  |  | Standard | FALSE |  | 0 | Ref_Storage | WalkInDoor | ComRefrig | Storage | cWtd | No | NA | None |  |  | Deem-WP | A | SWCR005-Cooler-cWtd-CZ07-Any-Ex-None-AOE-DnDeemDI-Annual-Def-GSIA-Standard-Deem-WP-None-Each-Com-Default>2yrs-Any-Ref_Storage-WalkInDoor-ComRefrig-Storage--GrocWlkIn-DrClsr-GrocWlkIn-DrClsr-Any-DEER:HVAC_Chillers-Com
SWCR005 | Auto Closer for Refrigerated Storage Door | A | Standard, No Auto Door Closer, Cooler | NA | Efficient, Auto Door Closer, Cooler, CZ08 | AOE | Any | Ex | CZ08 | Each | Com | Any | Cooler | Any | 0.562 | 2429 | -0.108 | 0 | 0 | 0 | 0 | 0 | 516.21 | 140.62 | 375.6 | 0 | 0 | 0 | None | GrocWlkIn-DrClsr | GrocWlkIn-DrClsr | 2.7 | 0 | 266.42 | 1495812 | 13249.403 | 0 | 0 | 0 | 265.858 | 1493383 | 13249.511 | DnDeemDI | Com-Default>2yrs | 0.6 | 0.6 | 0.6 | 0.6 | Def-GSIA | 1 | DEER:HVAC_Chillers | Annual |  |  |  |  | Standard | FALSE |  | 0 | Ref_Storage | WalkInDoor | ComRefrig | Storage | cWtd | No | NA | None |  |  | Deem-WP | A | SWCR005-Cooler-cWtd-CZ08-Any-Ex-None-AOE-DnDeemDI-Annual-Def-GSIA-Standard-Deem-WP-None-Each-Com-Default>2yrs-Any-Ref_Storage-WalkInDoor-ComRefrig-Storage--GrocWlkIn-DrClsr-GrocWlkIn-DrClsr-Any-DEER:HVAC_Chillers-Com
SWCR005 | Auto Closer for Refrigerated Storage Door | A | Standard, No Auto Door Closer, Cooler | NA | Efficient, Auto Door Closer, Cooler, CZ09 | AOE | Any | Ex | CZ09 | Each | Com | Any | Cooler | Any | 0.651 | 2298 | -0.077 | 0 | 0 | 0 | 0 | 0 | 516.21 | 140.62 | 375.6 | 0 | 0 | 0 | None | GrocWlkIn-DrClsr | GrocWlkIn-DrClsr | 2.7 | 0 | 314.746 | 1526395 | 14422.218 | 0 | 0 | 0 | 314.095 | 1524097 | 14422.295 | DnDeemDI | Com-Default>2yrs | 0.6 | 0.6 | 0.6 | 0.6 | Def-GSIA | 1 | DEER:HVAC_Chillers | Annual |  |  |  |  | Standard | FALSE |  | 0 | Ref_Storage | WalkInDoor | ComRefrig | Storage | cWtd | No | NA | None |  |  | Deem-WP | A | SWCR005-Cooler-cWtd-CZ09-Any-Ex-None-AOE-DnDeemDI-Annual-Def-GSIA-Standard-Deem-WP-None-Each-Com-Default>2yrs-Any-Ref_Storage-WalkInDoor-ComRefrig-Storage--GrocWlkIn-DrClsr-GrocWlkIn-DrClsr-Any-DEER:HVAC_Chillers-Com
SWCR005 | Auto Closer for Refrigerated Storage Door | A | Standard, No Auto Door Closer, Cooler | NA | Efficient, Auto Door Closer, Cooler, CZ10 | AOE | Any | Ex | CZ10 | Each | Com | Any | Cooler | Any | 1.242 | 2264 | -0.072 | 0 | 0 | 0 | 0 | 0 | 516.21 | 140.62 | 375.6 | 0 | 0 | 0 | None | GrocWlkIn-DrClsr | GrocWlkIn-DrClsr | 2.7 | 0 | 315.235 | 1526804 | 14841.659 | 0 | 0 | 0 | 313.993 | 1524540 | 14841.731 | DnDeemDI | Com-Default>2yrs | 0.6 | 0.6 | 0.6 | 0.6 | Def-GSIA | 1 | DEER:HVAC_Chillers | Annual |  |  |  |  | Standard | FALSE |  | 0 | Ref_Storage | WalkInDoor | ComRefrig | Storage | cWtd | No | NA | None |  |  | Deem-WP | A | SWCR005-Cooler-cWtd-CZ10-Any-Ex-None-AOE-DnDeemDI-Annual-Def-GSIA-Standard-Deem-WP-None-Each-Com-Default>2yrs-Any-Ref_Storage-WalkInDoor-ComRefrig-Storage--GrocWlkIn-DrClsr-GrocWlkIn-DrClsr-Any-DEER:HVAC_Chillers-Com
SWCR005 | Auto Closer for Refrigerated Storage Door | A | Standard, No Auto Door Closer, Cooler | NA | Efficient, Auto Door Closer, Cooler, CZ11 | AOE | Any | Ex | CZ11 | Each | Com | Any | Cooler | Any | 0.794 | 2110 | -0.128 | 0 | 0 | 0 | 0 | 0 | 516.21 | 140.62 | 375.6 | 0 | 0 | 0 | None | GrocWlkIn-DrClsr | GrocWlkIn-DrClsr | 2.7 | 0 | 297.879 | 1516352 | 19917.518 | 0 | 0 | 0 | 297.085 | 1514242 | 19917.646 | DnDeemDI | Com-Default>2yrs | 0.6 | 0.6 | 0.6 | 0.6 | Def-GSIA | 1 | DEER:HVAC_Chillers | Annual |  |  |  |  | Standard | FALSE |  | 0 | Ref_Storage | WalkInDoor | ComRefrig | Storage | cWtd | No | NA | None |  |  | Deem-WP | A | SWCR005-Cooler-cWtd-CZ11-Any-Ex-None-AOE-DnDeemDI-Annual-Def-GSIA-Standard-Deem-WP-None-Each-Com-Default>2yrs-Any-Ref_Storage-WalkInDoor-ComRefrig-Storage--GrocWlkIn-DrClsr-GrocWlkIn-DrClsr-Any-DEER:HVAC_Chillers-Com
SWCR005 | Auto Closer for Refrigerated Storage Door | A | Standard, No Auto Door Closer, Cooler | NA | Efficient, Auto Door Closer, Cooler, CZ12 | AOE | Any | Ex | CZ12 | Each | Com | Any | Cooler | Any | 0.463 | 2075 | -0.597 | 0 | 0 | 0 | 0 | 0 | 516.21 | 140.62 | 375.6 | 0 | 0 | 0 | None | GrocWlkIn-DrClsr | GrocWlkIn-DrClsr | 2.7 | 0 | 298.133 | 1492606 | 20211.018 | 0 | 0 | 0 | 297.67 | 1490531 | 20211.615 | DnDeemDI | Com-Default>2yrs | 0.6 | 0.6 | 0.6 | 0.6 | Def-GSIA | 1 | DEER:HVAC_Chillers | Annual |  |  |  |  | Standard | FALSE |  | 0 | Ref_Storage | WalkInDoor | ComRefrig | Storage | cWtd | No | NA | None |  |  | Deem-WP | A | SWCR005-Cooler-cWtd-CZ12-Any-Ex-None-AOE-DnDeemDI-Annual-Def-GSIA-Standard-Deem-WP-None-Each-Com-Default>2yrs-Any-Ref_Storage-WalkInDoor-ComRefrig-Storage--GrocWlkIn-DrClsr-GrocWlkIn-DrClsr-Any-DEER:HVAC_Chillers-Com
SWCR005 | Auto Closer for Refrigerated Storage Door | A | Standard, No Auto Door Closer, Cooler | NA | Efficient, Auto Door Closer, Cooler, CZ13 | AOE | Any | Ex | CZ13 | Each | Com | Any | Cooler | Any | 0.791 | 2343 | -0.062 | 0 | 0 | 0 | 0 | 0 | 516.21 | 140.62 | 375.6 | 0 | 0 | 0 | None | GrocWlkIn-DrClsr | GrocWlkIn-DrClsr | 2.7 | 0 | 302.507 | 1540747 | 18563.033 | 0 | 0 | 0 | 301.716 | 1538404 | 18563.095 | DnDeemDI | Com-Default>2yrs | 0.6 | 0.6 | 0.6 | 0.6 | Def-GSIA | 1 | DEER:HVAC_Chillers | Annual |  |  |  |  | Standard | FALSE |  | 0 | Ref_Storage | WalkInDoor | ComRefrig | Storage | cWtd | No | NA | None |  |  | Deem-WP | A | SWCR005-Cooler-cWtd-CZ13-Any-Ex-None-AOE-DnDeemDI-Annual-Def-GSIA-Standard-Deem-WP-None-Each-Com-Default>2yrs-Any-Ref_Storage-WalkInDoor-ComRefrig-Storage--GrocWlkIn-DrClsr-GrocWlkIn-DrClsr-Any-DEER:HVAC_Chillers-Com
SWCR005 | Auto Closer for Refrigerated Storage Door | A | Standard, No Auto Door Closer, Cooler | NA | Efficient, Auto Door Closer, Cooler, CZ14 | AOE | Any | Ex | CZ14 | Each | Com | Any | Cooler | Any | 1.215 | 1814 | -0.046 | 0 | 0 | 0 | 0 | 0 | 516.21 | 140.62 | 375.6 | 0 | 0 | 0 | None | GrocWlkIn-DrClsr | GrocWlkIn-DrClsr | 2.7 | 0 | 297.561 | 1503903 | 20093.313 | 0 | 0 | 0 | 296.346 | 1502089 | 20093.359 | DnDeemDI | Com-Default>2yrs | 0.6 | 0.6 | 0.6 | 0.6 | Def-GSIA | 1 | DEER:HVAC_Chillers | Annual |  |  |  |  | Standard | FALSE |  | 0 | Ref_Storage | WalkInDoor | ComRefrig | Storage | cWtd | No | NA | None |  |  | Deem-WP | A | SWCR005-Cooler-cWtd-CZ14-Any-Ex-None-AOE-DnDeemDI-Annual-Def-GSIA-Standard-Deem-WP-None-Each-Com-Default>2yrs-Any-Ref_Storage-WalkInDoor-ComRefrig-Storage--GrocWlkIn-DrClsr-GrocWlkIn-DrClsr-Any-DEER:HVAC_Chillers-Com
SWCR005 | Auto Closer for Refrigerated Storage Door | A | Standard, No Auto Door Closer, Cooler | NA | Efficient, Auto Door Closer, Cooler, CZ15 | AOE | Any | Ex | CZ15 | Each | Com | Any | Cooler | Any | 0.366 | 2356 | -0.05 | 0 | 0 | 0 | 0 | 0 | 516.21 | 140.62 | 375.6 | 0 | 0 | 0 | None | GrocWlkIn-DrClsr | GrocWlkIn-DrClsr | 2.7 | 0 | 296.669 | 1595406 | 9015.649 | 0 | 0 | 0 | 296.303 | 1593050 | 9015.699 | DnDeemDI | Com-Default>2yrs | 0.6 | 0.6 | 0.6 | 0.6 | Def-GSIA | 1 | DEER:HVAC_Chillers | Annual |  |  |  |  | Standard | FALSE |  | 0 | Ref_Storage | WalkInDoor | ComRefrig | Storage | cWtd | No | NA | None |  |  | Deem-WP | A | SWCR005-Cooler-cWtd-CZ15-Any-Ex-None-AOE-DnDeemDI-Annual-Def-GSIA-Standard-Deem-WP-None-Each-Com-Default>2yrs-Any-Ref_Storage-WalkInDoor-ComRefrig-Storage--GrocWlkIn-DrClsr-GrocWlkIn-DrClsr-Any-DEER:HVAC_Chillers-Com
SWCR005 | Auto Closer for Refrigerated Storage Door | A | Standard, No Auto Door Closer, Cooler | NA | Efficient, Auto Door Closer, Cooler, CZ16 | AOE | Any | Ex | CZ16 | Each | Com | Any | Cooler | Any | 0.464 | 899 | -0.034 | 0 | 0 | 0 | 0 | 0 | 516.21 | 140.62 | 375.6 | 0 | 0 | 0 | None | GrocWlkIn-DrClsr | GrocWlkIn-DrClsr | 2.7 | 0 | 225.587 | 1318712 | 33597.812 | 0 | 0 | 0 | 225.123 | 1317813 | 33597.846 | DnDeemDI | Com-Default>2yrs | 0.6 | 0.6 | 0.6 | 0.6 | Def-GSIA | 1 | DEER:HVAC_Chillers | Annual |  |  |  |  | Standard | FALSE |  | 0 | Ref_Storage | WalkInDoor | ComRefrig | Storage | cWtd | No | NA | None |  |  | Deem-WP | A | SWCR005-Cooler-cWtd-CZ16-Any-Ex-None-AOE-DnDeemDI-Annual-Def-GSIA-Standard-Deem-WP-None-Each-Com-Default>2yrs-Any-Ref_Storage-WalkInDoor-ComRefrig-Storage--GrocWlkIn-DrClsr-GrocWlkIn-DrClsr-Any-DEER:HVAC_Chillers-Com
SWCR005 | Auto Closer for Refrigerated Storage Door | B | Standard, No Auto Door Closer, Freezer | NA | Efficient, Auto Door Closer, Freezer, CZ01 | AOE | Any | Ex | CZ01 | Each | Com | Any | Freezer | Any | 1.024 | 3044 | -0.155 | 0 | 0 | 0 | 0 | 0 | 516.21 | 140.62 | 375.6 | 0 | 0 | 0 | None | GrocWlkIn-DrClsr | GrocWlkIn-DrClsr | 2.7 | 0 | 195.679 | 1333885 | 31885.171 | 0 | 0 | 0 | 194.655 | 1330841 | 31885.326 | DnDeemDI | Com-Default>2yrs | 0.6 | 0.6 | 0.6 | 0.6 | Def-GSIA | 1 | DEER:HVAC_Chillers | Annual |  |  |  |  | Standard | FALSE |  | 0 | Ref_Storage | WalkInDoor | ComRefrig | Storage | cWtd | No | NA | None |  |  | Deem-WP | B | SWCR005-Freezer-cWtd-CZ01-Any-Ex-None-AOE-DnDeemDI-Annual-Def-GSIA-Standard-Deem-WP-None-Each-Com-Default>2yrs-Any-Ref_Storage-WalkInDoor-ComRefrig-Storage--GrocWlkIn-DrClsr-GrocWlkIn-DrClsr-Any-DEER:HVAC_Chillers-Com
SWCR005 | Auto Closer for Refrigerated Storage Door | B | Standard, No Auto Door Closer, Freezer | NA | Efficient, Auto Door Closer, Freezer, CZ02 | AOE | Any | Ex | CZ02 | Each | Com | Any | Freezer | Any | 1.065 | 3465 | -0.09 | 0 | 0 | 0 | 0 | 0 | 516.21 | 140.62 | 375.6 | 0 | 0 | 0 | None | GrocWlkIn-DrClsr | GrocWlkIn-DrClsr | 2.7 | 0 | 280.168 | 1430267 | 22740.739 | 0 | 0 | 0 | 279.103 | 1426802 | 22740.829 | DnDeemDI | Com-Default>2yrs | 0.6 | 0.6 | 0.6 | 0.6 | Def-GSIA | 1 | DEER:HVAC_Chillers | Annual |  |  |  |  | Standard | FALSE |  | 0 | Ref_Storage | WalkInDoor | ComRefrig | Storage | cWtd | No | NA | None |  |  | Deem-WP | B | SWCR005-Freezer-cWtd-CZ02-Any-Ex-None-AOE-DnDeemDI-Annual-Def-GSIA-Standard-Deem-WP-None-Each-Com-Default>2yrs-Any-Ref_Storage-WalkInDoor-ComRefrig-Storage--GrocWlkIn-DrClsr-GrocWlkIn-DrClsr-Any-DEER:HVAC_Chillers-Com
SWCR005 | Auto Closer for Refrigerated Storage Door | B | Standard, No Auto Door Closer, Freezer | NA | Efficient, Auto Door Closer, Freezer, CZ03 | AOE | Any | Ex | CZ03 | Each | Com | Any | Freezer | Any | 0.764 | 3832 | -0.406 | 0 | 0 | 0 | 0 | 0 | 516.21 | 140.62 | 375.6 | 0 | 0 | 0 | None | GrocWlkIn-DrClsr | GrocWlkIn-DrClsr | 2.7 | 0 | 231.112 | 1386277 | 22105.902 | 0 | 0 | 0 | 230.348 | 1382445 | 22106.308 | DnDeemDI | Com-Default>2yrs | 0.6 | 0.6 | 0.6 | 0.6 | Def-GSIA | 1 | DEER:HVAC_Chillers | Annual |  |  |  |  | Standard | FALSE |  | 0 | Ref_Storage | WalkInDoor | ComRefrig | Storage | cWtd | No | NA | None |  |  | Deem-WP | B | SWCR005-Freezer-cWtd-CZ03-Any-Ex-None-AOE-DnDeemDI-Annual-Def-GSIA-Standard-Deem-WP-None-Each-Com-Default>2yrs-Any-Ref_Storage-WalkInDoor-ComRefrig-Storage--GrocWlkIn-DrClsr-GrocWlkIn-DrClsr-Any-DEER:HVAC_Chillers-Com
SWCR005 | Auto Closer for Refrigerated Storage Door | B | Standard, No Auto Door Closer, Freezer | NA | Efficient, Auto Door Closer, Freezer, CZ04 | AOE | Any | Ex | CZ04 | Each | Com | Any | Freezer | Any | 0.445 | 3930 | -0.082 | 0 | 0 | 0 | 0 | 0 | 516.21 | 140.62 | 375.6 | 0 | 0 | 0 | None | GrocWlkIn-DrClsr | GrocWlkIn-DrClsr | 2.7 | 0 | 266.703 | 1440075 | 19130.121 | 0 | 0 | 0 | 266.258 | 1436145 | 19130.203 | DnDeemDI | Com-Default>2yrs | 0.6 | 0.6 | 0.6 | 0.6 | Def-GSIA | 1 | DEER:HVAC_Chillers | Annual |  |  |  |  | Standard | FALSE |  | 0 | Ref_Storage | WalkInDoor | ComRefrig | Storage | cWtd | No | NA | None |  |  | Deem-WP | B | SWCR005-Freezer-cWtd-CZ04-Any-Ex-None-AOE-DnDeemDI-Annual-Def-GSIA-Standard-Deem-WP-None-Each-Com-Default>2yrs-Any-Ref_Storage-WalkInDoor-ComRefrig-Storage--GrocWlkIn-DrClsr-GrocWlkIn-DrClsr-Any-DEER:HVAC_Chillers-Com
SWCR005 | Auto Closer for Refrigerated Storage Door | B | Standard, No Auto Door Closer, Freezer | NA | Efficient, Auto Door Closer, Freezer, CZ05 | AOE | Any | Ex | CZ05 | Each | Com | Any | Freezer | Any | 0.202 | 3525 | -0.039 | 0 | 0 | 0 | 0 | 0 | 516.21 | 140.62 | 375.6 | 0 | 0 | 0 | None | GrocWlkIn-DrClsr | GrocWlkIn-DrClsr | 2.7 | 0 | 207.825 | 1373601 | 22807.4 | 0 | 0 | 0 | 207.623 | 1370076 | 22807.439 | DnDeemDI | Com-Default>2yrs | 0.6 | 0.6 | 0.6 | 0.6 | Def-GSIA | 1 | DEER:HVAC_Chillers | Annual |  |  |  |  | Standard | FALSE |  | 0 | Ref_Storage | WalkInDoor | ComRefrig | Storage | cWtd | No | NA | None |  |  | Deem-WP | B | SWCR005-Freezer-cWtd-CZ05-Any-Ex-None-AOE-DnDeemDI-Annual-Def-GSIA-Standard-Deem-WP-None-Each-Com-Default>2yrs-Any-Ref_Storage-WalkInDoor-ComRefrig-Storage--GrocWlkIn-DrClsr-GrocWlkIn-DrClsr-Any-DEER:HVAC_Chillers-Com
SWCR005 | Auto Closer for Refrigerated Storage Door | B | Standard, No Auto Door Closer, Freezer | NA | Efficient, Auto Door Closer, Freezer, CZ06 | AOE | Any | Ex | CZ06 | Each | Com | Any | Freezer | Any | 0.519 | 4354 | -0.08 | 0 | 0 | 0 | 0 | 0 | 516.21 | 140.62 | 375.6 | 0 | 0 | 0 | None | GrocWlkIn-DrClsr | GrocWlkIn-DrClsr | 2.7 | 0 | 252.659 | 1485160 | 14311.505 | 0 | 0 | 0 | 252.14 | 1480806 | 14311.585 | DnDeemDI | Com-Default>2yrs | 0.6 | 0.6 | 0.6 | 0.6 | Def-GSIA | 1 | DEER:HVAC_Chillers | Annual |  |  |  |  | Standard | FALSE |  | 0 | Ref_Storage | WalkInDoor | ComRefrig | Storage | cWtd | No | NA | None |  |  | Deem-WP | B | SWCR005-Freezer-cWtd-CZ06-Any-Ex-None-AOE-DnDeemDI-Annual-Def-GSIA-Standard-Deem-WP-None-Each-Com-Default>2yrs-Any-Ref_Storage-WalkInDoor-ComRefrig-Storage--GrocWlkIn-DrClsr-GrocWlkIn-DrClsr-Any-DEER:HVAC_Chillers-Com
SWCR005 | Auto Closer for Refrigerated Storage Door | B | Standard, No Auto Door Closer, Freezer | NA | Efficient, Auto Door Closer, Freezer, CZ07 | AOE | Any | Ex | CZ07 | Each | Com | Any | Freezer | Any | 0.79 | 3793 | -0.13 | 0 | 0 | 0 | 0 | 0 | 516.21 | 140.62 | 375.6 | 0 | 0 | 0 | None | GrocWlkIn-DrClsr | GrocWlkIn-DrClsr | 2.7 | 0 | 269.93 | 1464400 | 19792.83 | 0 | 0 | 0 | 269.14 | 1460607 | 19792.96 | DnDeemDI | Com-Default>2yrs | 0.6 | 0.6 | 0.6 | 0.6 | Def-GSIA | 1 | DEER:HVAC_Chillers | Annual |  |  |  |  | Standard | FALSE |  | 0 | Ref_Storage | WalkInDoor | ComRefrig | Storage | cWtd | No | NA | None |  |  | Deem-WP | B | SWCR005-Freezer-cWtd-CZ07-Any-Ex-None-AOE-DnDeemDI-Annual-Def-GSIA-Standard-Deem-WP-None-Each-Com-Default>2yrs-Any-Ref_Storage-WalkInDoor-ComRefrig-Storage--GrocWlkIn-DrClsr-GrocWlkIn-DrClsr-Any-DEER:HVAC_Chillers-Com
SWCR005 | Auto Closer for Refrigerated Storage Door | B | Standard, No Auto Door Closer, Freezer | NA | Efficient, Auto Door Closer, Freezer, CZ08 | AOE | Any | Ex | CZ08 | Each | Com | Any | Freezer | Any | 0.601 | 4468 | -0.09 | 0 | 0 | 0 | 0 | 0 | 516.21 | 140.62 | 375.6 | 0 | 0 | 0 | None | GrocWlkIn-DrClsr | GrocWlkIn-DrClsr | 2.7 | 0 | 266.42 | 1495812 | 13249.403 | 0 | 0 | 0 | 265.819 | 1491344 | 13249.493 | DnDeemDI | Com-Default>2yrs | 0.6 | 0.6 | 0.6 | 0.6 | Def-GSIA | 1 | DEER:HVAC_Chillers | Annual |  |  |  |  | Standard | FALSE |  | 0 | Ref_Storage | WalkInDoor | ComRefrig | Storage | cWtd | No | NA | None |  |  | Deem-WP | B | SWCR005-Freezer-cWtd-CZ08-Any-Ex-None-AOE-DnDeemDI-Annual-Def-GSIA-Standard-Deem-WP-None-Each-Com-Default>2yrs-Any-Ref_Storage-WalkInDoor-ComRefrig-Storage--GrocWlkIn-DrClsr-GrocWlkIn-DrClsr-Any-DEER:HVAC_Chillers-Com
SWCR005 | Auto Closer for Refrigerated Storage Door | B | Standard, No Auto Door Closer, Freezer | NA | Efficient, Auto Door Closer, Freezer, CZ09 | AOE | Any | Ex | CZ09 | Each | Com | Any | Freezer | Any | 0.527 | 4285 | -0.07 | 0 | 0 | 0 | 0 | 0 | 516.21 | 140.62 | 375.6 | 0 | 0 | 0 | None | GrocWlkIn-DrClsr | GrocWlkIn-DrClsr | 2.7 | 0 | 314.746 | 1526395 | 14422.218 | 0 | 0 | 0 | 314.219 | 1522110 | 14422.288 | DnDeemDI | Com-Default>2yrs | 0.6 | 0.6 | 0.6 | 0.6 | Def-GSIA | 1 | DEER:HVAC_Chillers | Annual |  |  |  |  | Standard | FALSE |  | 0 | Ref_Storage | WalkInDoor | ComRefrig | Storage | cWtd | No | NA | None |  |  | Deem-WP | B | SWCR005-Freezer-cWtd-CZ09-Any-Ex-None-AOE-DnDeemDI-Annual-Def-GSIA-Standard-Deem-WP-None-Each-Com-Default>2yrs-Any-Ref_Storage-WalkInDoor-ComRefrig-Storage--GrocWlkIn-DrClsr-GrocWlkIn-DrClsr-Any-DEER:HVAC_Chillers-Com
SWCR005 | Auto Closer for Refrigerated Storage Door | B | Standard, No Auto Door Closer, Freezer | NA | Efficient, Auto Door Closer, Freezer, CZ10 | AOE | Any | Ex | CZ10 | Each | Com | Any | Freezer | Any | 0.82 | 4329 | -0.067 | 0 | 0 | 0 | 0 | 0 | 516.21 | 140.62 | 375.6 | 0 | 0 | 0 | None | GrocWlkIn-DrClsr | GrocWlkIn-DrClsr | 2.7 | 0 | 315.235 | 1526804 | 14841.659 | 0 | 0 | 0 | 314.415 | 1522475 | 14841.726 | DnDeemDI | Com-Default>2yrs | 0.6 | 0.6 | 0.6 | 0.6 | Def-GSIA | 1 | DEER:HVAC_Chillers | Annual |  |  |  |  | Standard | FALSE |  | 0 | Ref_Storage | WalkInDoor | ComRefrig | Storage | cWtd | No | NA | None |  |  | Deem-WP | B | SWCR005-Freezer-cWtd-CZ10-Any-Ex-None-AOE-DnDeemDI-Annual-Def-GSIA-Standard-Deem-WP-None-Each-Com-Default>2yrs-Any-Ref_Storage-WalkInDoor-ComRefrig-Storage--GrocWlkIn-DrClsr-GrocWlkIn-DrClsr-Any-DEER:HVAC_Chillers-Com
SWCR005 | Auto Closer for Refrigerated Storage Door | B | Standard, No Auto Door Closer, Freezer | NA | Efficient, Auto Door Closer, Freezer, CZ11 | AOE | Any | Ex | CZ11 | Each | Com | Any | Freezer | Any | 1.534 | 3789 | -0.079 | 0 | 0 | 0 | 0 | 0 | 516.21 | 140.62 | 375.6 | 0 | 0 | 0 | None | GrocWlkIn-DrClsr | GrocWlkIn-DrClsr | 2.7 | 0 | 297.879 | 1516352 | 19917.518 | 0 | 0 | 0 | 296.345 | 1512563 | 19917.597 | DnDeemDI | Com-Default>2yrs | 0.6 | 0.6 | 0.6 | 0.6 | Def-GSIA | 1 | DEER:HVAC_Chillers | Annual |  |  |  |  | Standard | FALSE |  | 0 | Ref_Storage | WalkInDoor | ComRefrig | Storage | cWtd | No | NA | None |  |  | Deem-WP | B | SWCR005-Freezer-cWtd-CZ11-Any-Ex-None-AOE-DnDeemDI-Annual-Def-GSIA-Standard-Deem-WP-None-Each-Com-Default>2yrs-Any-Ref_Storage-WalkInDoor-ComRefrig-Storage--GrocWlkIn-DrClsr-GrocWlkIn-DrClsr-Any-DEER:HVAC_Chillers-Com
SWCR005 | Auto Closer for Refrigerated Storage Door | B | Standard, No Auto Door Closer, Freezer | NA | Efficient, Auto Door Closer, Freezer, CZ12 | AOE | Any | Ex | CZ12 | Each | Com | Any | Freezer | Any | 0.809 | 3913 | -0.597 | 0 | 0 | 0 | 0 | 0 | 516.21 | 140.62 | 375.6 | 0 | 0 | 0 | None | GrocWlkIn-DrClsr | GrocWlkIn-DrClsr | 2.7 | 0 | 298.133 | 1492606 | 20211.018 | 0 | 0 | 0 | 297.324 | 1488693 | 20211.615 | DnDeemDI | Com-Default>2yrs | 0.6 | 0.6 | 0.6 | 0.6 | Def-GSIA | 1 | DEER:HVAC_Chillers | Annual |  |  |  |  | Standard | FALSE |  | 0 | Ref_Storage | WalkInDoor | ComRefrig | Storage | cWtd | No | NA | None |  |  | Deem-WP | B | SWCR005-Freezer-cWtd-CZ12-Any-Ex-None-AOE-DnDeemDI-Annual-Def-GSIA-Standard-Deem-WP-None-Each-Com-Default>2yrs-Any-Ref_Storage-WalkInDoor-ComRefrig-Storage--GrocWlkIn-DrClsr-GrocWlkIn-DrClsr-Any-DEER:HVAC_Chillers-Com
SWCR005 | Auto Closer for Refrigerated Storage Door | B | Standard, No Auto Door Closer, Freezer | NA | Efficient, Auto Door Closer, Freezer, CZ13 | AOE | Any | Ex | CZ13 | Each | Com | Any | Freezer | Any | 0.841 | 3860 | -0.054 | 0 | 0 | 0 | 0 | 0 | 516.21 | 140.62 | 375.6 | 0 | 0 | 0 | None | GrocWlkIn-DrClsr | GrocWlkIn-DrClsr | 2.7 | 0 | 302.507 | 1540747 | 18563.033 | 0 | 0 | 0 | 301.666 | 1536887 | 18563.087 | DnDeemDI | Com-Default>2yrs | 0.6 | 0.6 | 0.6 | 0.6 | Def-GSIA | 1 | DEER:HVAC_Chillers | Annual |  |  |  |  | Standard | FALSE |  | 0 | Ref_Storage | WalkInDoor | ComRefrig | Storage | cWtd | No | NA | None |  |  | Deem-WP | B | SWCR005-Freezer-cWtd-CZ13-Any-Ex-None-AOE-DnDeemDI-Annual-Def-GSIA-Standard-Deem-WP-None-Each-Com-Default>2yrs-Any-Ref_Storage-WalkInDoor-ComRefrig-Storage--GrocWlkIn-DrClsr-GrocWlkIn-DrClsr-Any-DEER:HVAC_Chillers-Com
SWCR005 | Auto Closer for Refrigerated Storage Door | B | Standard, No Auto Door Closer, Freezer | NA | Efficient, Auto Door Closer, Freezer, CZ14 | AOE | Any | Ex | CZ14 | Each | Com | Any | Freezer | Any | 1.307 | 3443 | -0.058 | 0 | 0 | 0 | 0 | 0 | 516.21 | 140.62 | 375.6 | 0 | 0 | 0 | None | GrocWlkIn-DrClsr | GrocWlkIn-DrClsr | 2.7 | 0 | 297.561 | 1503903 | 20093.313 | 0 | 0 | 0 | 296.254 | 1500460 | 20093.371 | DnDeemDI | Com-Default>2yrs | 0.6 | 0.6 | 0.6 | 0.6 | Def-GSIA | 1 | DEER:HVAC_Chillers | Annual |  |  |  |  | Standard | FALSE |  | 0 | Ref_Storage | WalkInDoor | ComRefrig | Storage | cWtd | No | NA | None |  |  | Deem-WP | B | SWCR005-Freezer-cWtd-CZ14-Any-Ex-None-AOE-DnDeemDI-Annual-Def-GSIA-Standard-Deem-WP-None-Each-Com-Default>2yrs-Any-Ref_Storage-WalkInDoor-ComRefrig-Storage--GrocWlkIn-DrClsr-GrocWlkIn-DrClsr-Any-DEER:HVAC_Chillers-Com
SWCR005 | Auto Closer for Refrigerated Storage Door | B | Standard, No Auto Door Closer, Freezer | NA | Efficient, Auto Door Closer, Freezer, CZ15 | AOE | Any | Ex | CZ15 | Each | Com | Any | Freezer | Any | 0.977 | 4386 | -0.047 | 0 | 0 | 0 | 0 | 0 | 516.21 | 140.62 | 375.6 | 0 | 0 | 0 | None | GrocWlkIn-DrClsr | GrocWlkIn-DrClsr | 2.7 | 0 | 296.669 | 1595406 | 9015.649 | 0 | 0 | 0 | 295.692 | 1591020 | 9015.696 | DnDeemDI | Com-Default>2yrs | 0.6 | 0.6 | 0.6 | 0.6 | Def-GSIA | 1 | DEER:HVAC_Chillers | Annual |  |  |  |  | Standard | FALSE |  | 0 | Ref_Storage | WalkInDoor | ComRefrig | Storage | cWtd | No | NA | None |  |  | Deem-WP | B | SWCR005-Freezer-cWtd-CZ15-Any-Ex-None-AOE-DnDeemDI-Annual-Def-GSIA-Standard-Deem-WP-None-Each-Com-Default>2yrs-Any-Ref_Storage-WalkInDoor-ComRefrig-Storage--GrocWlkIn-DrClsr-GrocWlkIn-DrClsr-Any-DEER:HVAC_Chillers-Com
SWCR005 | Auto Closer for Refrigerated Storage Door | B | Standard, No Auto Door Closer, Freezer | NA | Efficient, Auto Door Closer, Freezer, CZ16 | AOE | Any | Ex | CZ16 | Each | Com | Any | Freezer | Any | 0.489 | 2276 | -0.083 | 0 | 0 | 0 | 0 | 0 | 516.21 | 140.62 | 375.6 | 0 | 0 | 0 | None | GrocWlkIn-DrClsr | GrocWlkIn-DrClsr | 2.7 | 0 | 225.587 | 1318712 | 33597.812 | 0 | 0 | 0 | 225.098 | 1316436 | 33597.895 | DnDeemDI | Com-Default>2yrs | 0.6 | 0.6 | 0.6 | 0.6 | Def-GSIA | 1 | DEER:HVAC_Chillers | Annual |  |  |  |  | Standard | FALSE |  | 0 | Ref_Storage | WalkInDoor | ComRefrig | Storage | cWtd | No | NA | None |  |  | Deem-WP | B | SWCR005-Freezer-cWtd-CZ16-Any-Ex-None-AOE-DnDeemDI-Annual-Def-GSIA-Standard-Deem-WP-None-Each-Com-Default>2yrs-Any-Ref_Storage-WalkInDoor-ComRefrig-Storage--GrocWlkIn-DrClsr-GrocWlkIn-DrClsr-Any-DEER:HVAC_Chillers-Com
SWCR005 | Auto Closer for Refrigerated Storage Door | A | Standard, No Auto Door Closer, Cooler | NA | Efficient, Auto Door Closer, Cooler, CZ01 | AOE | Any | Ex | CZ01 | Each | Ind | Any | Cooler | Any | 0.438 | 1417 | -0.093 | 0 | 0 | 0 | 0 | 0 | 516.21 | 140.62 | 375.6 | 0 | 0 | 0 | None | GrocWlkIn-DrClsr | GrocWlkIn-DrClsr | 2.7 | 0 | 195.679 | 1333885 | 31885.171 | 0 | 0 | 0 | 195.241 | 1332468 | 31885.264 | DnDeemDI | Ind-Default>2yrs | 0.6 | 0.6 | 0.6 | 0.6 | Def-GSIA | 1 | DEER:HVAC_Chillers | Annual |  |  |  |  | Standard | FALSE |  | 0 | Ref_Storage | WalkInDoor | ComRefrig | Storage | cWtd | No | NA | None |  |  | Deem-WP | A | SWCR005-Cooler-cWtd-CZ01-Any-Ex-None-AOE-DnDeemDI-Annual-Def-GSIA-Standard-Deem-WP-None-Each-Ind-Default>2yrs-Any-Ref_Storage-WalkInDoor-ComRefrig-Storage--GrocWlkIn-DrClsr-GrocWlkIn-DrClsr-Any-DEER:HVAC_Chillers-Ind
SWCR005 | Auto Closer for Refrigerated Storage Door | A | Standard, No Auto Door Closer, Cooler | NA | Efficient, Auto Door Closer, Cooler, CZ02 | AOE | Any | Ex | CZ02 | Each | Ind | Any | Cooler | Any | 0.644 | 1799 | -0.607 | 0 | 0 | 0 | 0 | 0 | 516.21 | 140.62 | 375.6 | 0 | 0 | 0 | None | GrocWlkIn-DrClsr | GrocWlkIn-DrClsr | 2.7 | 0 | 280.168 | 1430267 | 22740.739 | 0 | 0 | 0 | 279.524 | 1428468 | 22741.346 | DnDeemDI | Ind-Default>2yrs | 0.6 | 0.6 | 0.6 | 0.6 | Def-GSIA | 1 | DEER:HVAC_Chillers | Annual |  |  |  |  | Standard | FALSE |  | 0 | Ref_Storage | WalkInDoor | ComRefrig | Storage | cWtd | No | NA | None |  |  | Deem-WP | A | SWCR005-Cooler-cWtd-CZ02-Any-Ex-None-AOE-DnDeemDI-Annual-Def-GSIA-Standard-Deem-WP-None-Each-Ind-Default>2yrs-Any-Ref_Storage-WalkInDoor-ComRefrig-Storage--GrocWlkIn-DrClsr-GrocWlkIn-DrClsr-Any-DEER:HVAC_Chillers-Ind
SWCR005 | Auto Closer for Refrigerated Storage Door | A | Standard, No Auto Door Closer, Cooler | NA | Efficient, Auto Door Closer, Cooler, CZ03 | AOE | Any | Ex | CZ03 | Each | Ind | Any | Cooler | Any | 0.582 | 1837 | 0.119 | 0 | 0 | 0 | 0 | 0 | 516.21 | 140.62 | 375.6 | 0 | 0 | 0 | None | GrocWlkIn-DrClsr | GrocWlkIn-DrClsr | 2.7 | 0 | 231.112 | 1386277 | 22105.902 | 0 | 0 | 0 | 230.53 | 1384440 | 22105.783 | DnDeemDI | Ind-Default>2yrs | 0.6 | 0.6 | 0.6 | 0.6 | Def-GSIA | 1 | DEER:HVAC_Chillers | Annual |  |  |  |  | Standard | FALSE |  | 0 | Ref_Storage | WalkInDoor | ComRefrig | Storage | cWtd | No | NA | None |  |  | Deem-WP | A | SWCR005-Cooler-cWtd-CZ03-Any-Ex-None-AOE-DnDeemDI-Annual-Def-GSIA-Standard-Deem-WP-None-Each-Ind-Default>2yrs-Any-Ref_Storage-WalkInDoor-ComRefrig-Storage--GrocWlkIn-DrClsr-GrocWlkIn-DrClsr-Any-DEER:HVAC_Chillers-Ind
SWCR005 | Auto Closer for Refrigerated Storage Door | A | Standard, No Auto Door Closer, Cooler | NA | Efficient, Auto Door Closer, Cooler, CZ04 | AOE | Any | Ex | CZ04 | Each | Ind | Any | Cooler | Any | 0.523 | 1910 | -0.121 | 0 | 0 | 0 | 0 | 0 | 516.21 | 140.62 | 375.6 | 0 | 0 | 0 | None | GrocWlkIn-DrClsr | GrocWlkIn-DrClsr | 2.7 | 0 | 266.703 | 1440075 | 19130.121 | 0 | 0 | 0 | 266.18 | 1438165 | 19130.242 | DnDeemDI | Ind-Default>2yrs | 0.6 | 0.6 | 0.6 | 0.6 | Def-GSIA | 1 | DEER:HVAC_Chillers | Annual |  |  |  |  | Standard | FALSE |  | 0 | Ref_Storage | WalkInDoor | ComRefrig | Storage | cWtd | No | NA | None |  |  | Deem-WP | A | SWCR005-Cooler-cWtd-CZ04-Any-Ex-None-AOE-DnDeemDI-Annual-Def-GSIA-Standard-Deem-WP-None-Each-Ind-Default>2yrs-Any-Ref_Storage-WalkInDoor-ComRefrig-Storage--GrocWlkIn-DrClsr-GrocWlkIn-DrClsr-Any-DEER:HVAC_Chillers-Ind
SWCR005 | Auto Closer for Refrigerated Storage Door | A | Standard, No Auto Door Closer, Cooler | NA | Efficient, Auto Door Closer, Cooler, CZ05 | AOE | Any | Ex | CZ05 | Each | Ind | Any | Cooler | Any | 0.311 | 1726 | -0.105 | 0 | 0 | 0 | 0 | 0 | 516.21 | 140.62 | 375.6 | 0 | 0 | 0 | None | GrocWlkIn-DrClsr | GrocWlkIn-DrClsr | 2.7 | 0 | 207.825 | 1373601 | 22807.4 | 0 | 0 | 0 | 207.514 | 1371875 | 22807.505 | DnDeemDI | Ind-Default>2yrs | 0.6 | 0.6 | 0.6 | 0.6 | Def-GSIA | 1 | DEER:HVAC_Chillers | Annual |  |  |  |  | Standard | FALSE |  | 0 | Ref_Storage | WalkInDoor | ComRefrig | Storage | cWtd | No | NA | None |  |  | Deem-WP | A | SWCR005-Cooler-cWtd-CZ05-Any-Ex-None-AOE-DnDeemDI-Annual-Def-GSIA-Standard-Deem-WP-None-Each-Ind-Default>2yrs-Any-Ref_Storage-WalkInDoor-ComRefrig-Storage--GrocWlkIn-DrClsr-GrocWlkIn-DrClsr-Any-DEER:HVAC_Chillers-Ind
SWCR005 | Auto Closer for Refrigerated Storage Door | A | Standard, No Auto Door Closer, Cooler | NA | Efficient, Auto Door Closer, Cooler, CZ06 | AOE | Any | Ex | CZ06 | Each | Ind | Any | Cooler | Any | 0.305 | 2328 | -0.981 | 0 | 0 | 0 | 0 | 0 | 516.21 | 140.62 | 375.6 | 0 | 0 | 0 | None | GrocWlkIn-DrClsr | GrocWlkIn-DrClsr | 2.7 | 0 | 252.659 | 1485160 | 14311.505 | 0 | 0 | 0 | 252.354 | 1482832 | 14312.486 | DnDeemDI | Ind-Default>2yrs | 0.6 | 0.6 | 0.6 | 0.6 | Def-GSIA | 1 | DEER:HVAC_Chillers | Annual |  |  |  |  | Standard | FALSE |  | 0 | Ref_Storage | WalkInDoor | ComRefrig | Storage | cWtd | No | NA | None |  |  | Deem-WP | A | SWCR005-Cooler-cWtd-CZ06-Any-Ex-None-AOE-DnDeemDI-Annual-Def-GSIA-Standard-Deem-WP-None-Each-Ind-Default>2yrs-Any-Ref_Storage-WalkInDoor-ComRefrig-Storage--GrocWlkIn-DrClsr-GrocWlkIn-DrClsr-Any-DEER:HVAC_Chillers-Ind
SWCR005 | Auto Closer for Refrigerated Storage Door | A | Standard, No Auto Door Closer, Cooler | NA | Efficient, Auto Door Closer, Cooler, CZ07 | AOE | Any | Ex | CZ07 | Each | Ind | Any | Cooler | Any | 0.63 | 1973 | -0.2 | 0 | 0 | 0 | 0 | 0 | 516.21 | 140.62 | 375.6 | 0 | 0 | 0 | None | GrocWlkIn-DrClsr | GrocWlkIn-DrClsr | 2.7 | 0 | 269.93 | 1464400 | 19792.83 | 0 | 0 | 0 | 269.3 | 1462427 | 19793.03 | DnDeemDI | Ind-Default>2yrs | 0.6 | 0.6 | 0.6 | 0.6 | Def-GSIA | 1 | DEER:HVAC_Chillers | Annual |  |  |  |  | Standard | FALSE |  | 0 | Ref_Storage | WalkInDoor | ComRefrig | Storage | cWtd | No | NA | None |  |  | Deem-WP | A | SWCR005-Cooler-cWtd-CZ07-Any-Ex-None-AOE-DnDeemDI-Annual-Def-GSIA-Standard-Deem-WP-None-Each-Ind-Default>2yrs-Any-Ref_Storage-WalkInDoor-ComRefrig-Storage--GrocWlkIn-DrClsr-GrocWlkIn-DrClsr-Any-DEER:HVAC_Chillers-Ind
SWCR005 | Auto Closer for Refrigerated Storage Door | A | Standard, No Auto Door Closer, Cooler | NA | Efficient, Auto Door Closer, Cooler, CZ08 | AOE | Any | Ex | CZ08 | Each | Ind | Any | Cooler | Any | 0.562 | 2429 | -0.108 | 0 | 0 | 0 | 0 | 0 | 516.21 | 140.62 | 375.6 | 0 | 0 | 0 | None | GrocWlkIn-DrClsr | GrocWlkIn-DrClsr | 2.7 | 0 | 266.42 | 1495812 | 13249.403 | 0 | 0 | 0 | 265.858 | 1493383 | 13249.511 | DnDeemDI | Ind-Default>2yrs | 0.6 | 0.6 | 0.6 | 0.6 | Def-GSIA | 1 | DEER:HVAC_Chillers | Annual |  |  |  |  | Standard | FALSE |  | 0 | Ref_Storage | WalkInDoor | ComRefrig | Storage | cWtd | No | NA | None |  |  | Deem-WP | A | SWCR005-Cooler-cWtd-CZ08-Any-Ex-None-AOE-DnDeemDI-Annual-Def-GSIA-Standard-Deem-WP-None-Each-Ind-Default>2yrs-Any-Ref_Storage-WalkInDoor-ComRefrig-Storage--GrocWlkIn-DrClsr-GrocWlkIn-DrClsr-Any-DEER:HVAC_Chillers-Ind
SWCR005 | Auto Closer for Refrigerated Storage Door | A | Standard, No Auto Door Closer, Cooler | NA | Efficient, Auto Door Closer, Cooler, CZ09 | AOE | Any | Ex | CZ09 | Each | Ind | Any | Cooler | Any | 0.651 | 2298 | -0.077 | 0 | 0 | 0 | 0 | 0 | 516.21 | 140.62 | 375.6 | 0 | 0 | 0 | None | GrocWlkIn-DrClsr | GrocWlkIn-DrClsr | 2.7 | 0 | 314.746 | 1526395 | 14422.218 | 0 | 0 | 0 | 314.095 | 1524097 | 14422.295 | DnDeemDI | Ind-Default>2yrs | 0.6 | 0.6 | 0.6 | 0.6 | Def-GSIA | 1 | DEER:HVAC_Chillers | Annual |  |  |  |  | Standard | FALSE |  | 0 | Ref_Storage | WalkInDoor | ComRefrig | Storage | cWtd | No | NA | None |  |  | Deem-WP | A | SWCR005-Cooler-cWtd-CZ09-Any-Ex-None-AOE-DnDeemDI-Annual-Def-GSIA-Standard-Deem-WP-None-Each-Ind-Default>2yrs-Any-Ref_Storage-WalkInDoor-ComRefrig-Storage--GrocWlkIn-DrClsr-GrocWlkIn-DrClsr-Any-DEER:HVAC_Chillers-Ind
SWCR005 | Auto Closer for Refrigerated Storage Door | A | Standard, No Auto Door Closer, Cooler | NA | Efficient, Auto Door Closer, Cooler, CZ10 | AOE | Any | Ex | CZ10 | Each | Ind | Any | Cooler | Any | 1.242 | 2264 | -0.072 | 0 | 0 | 0 | 0 | 0 | 516.21 | 140.62 | 375.6 | 0 | 0 | 0 | None | GrocWlkIn-DrClsr | GrocWlkIn-DrClsr | 2.7 | 0 | 315.235 | 1526804 | 14841.659 | 0 | 0 | 0 | 313.993 | 1524540 | 14841.731 | DnDeemDI | Ind-Default>2yrs | 0.6 | 0.6 | 0.6 | 0.6 | Def-GSIA | 1 | DEER:HVAC_Chillers | Annual |  |  |  |  | Standard | FALSE |  | 0 | Ref_Storage | WalkInDoor | ComRefrig | Storage | cWtd | No | NA | None |  |  | Deem-WP | A | SWCR005-Cooler-cWtd-CZ10-Any-Ex-None-AOE-DnDeemDI-Annual-Def-GSIA-Standard-Deem-WP-None-Each-Ind-Default>2yrs-Any-Ref_Storage-WalkInDoor-ComRefrig-Storage--GrocWlkIn-DrClsr-GrocWlkIn-DrClsr-Any-DEER:HVAC_Chillers-Ind
SWCR005 | Auto Closer for Refrigerated Storage Door | A | Standard, No Auto Door Closer, Cooler | NA | Efficient, Auto Door Closer, Cooler, CZ11 | AOE | Any | Ex | CZ11 | Each | Ind | Any | Cooler | Any | 0.794 | 2110 | -0.128 | 0 | 0 | 0 | 0 | 0 | 516.21 | 140.62 | 375.6 | 0 | 0 | 0 | None | GrocWlkIn-DrClsr | GrocWlkIn-DrClsr | 2.7 | 0 | 297.879 | 1516352 | 19917.518 | 0 | 0 | 0 | 297.085 | 1514242 | 19917.646 | DnDeemDI | Ind-Default>2yrs | 0.6 | 0.6 | 0.6 | 0.6 | Def-GSIA | 1 | DEER:HVAC_Chillers | Annual |  |  |  |  | Standard | FALSE |  | 0 | Ref_Storage | WalkInDoor | ComRefrig | Storage | cWtd | No | NA | None |  |  | Deem-WP | A | SWCR005-Cooler-cWtd-CZ11-Any-Ex-None-AOE-DnDeemDI-Annual-Def-GSIA-Standard-Deem-WP-None-Each-Ind-Default>2yrs-Any-Ref_Storage-WalkInDoor-ComRefrig-Storage--GrocWlkIn-DrClsr-GrocWlkIn-DrClsr-Any-DEER:HVAC_Chillers-Ind
SWCR005 | Auto Closer for Refrigerated Storage Door | A | Standard, No Auto Door Closer, Cooler | NA | Efficient, Auto Door Closer, Cooler, CZ12 | AOE | Any | Ex | CZ12 | Each | Ind | Any | Cooler | Any | 0.463 | 2075 | -0.597 | 0 | 0 | 0 | 0 | 0 | 516.21 | 140.62 | 375.6 | 0 | 0 | 0 | None | GrocWlkIn-DrClsr | GrocWlkIn-DrClsr | 2.7 | 0 | 298.133 | 1492606 | 20211.018 | 0 | 0 | 0 | 297.67 | 1490531 | 20211.615 | DnDeemDI | Ind-Default>2yrs | 0.6 | 0.6 | 0.6 | 0.6 | Def-GSIA | 1 | DEER:HVAC_Chillers | Annual |  |  |  |  | Standard | FALSE |  | 0 | Ref_Storage | WalkInDoor | ComRefrig | Storage | cWtd | No | NA | None |  |  | Deem-WP | A | SWCR005-Cooler-cWtd-CZ12-Any-Ex-None-AOE-DnDeemDI-Annual-Def-GSIA-Standard-Deem-WP-None-Each-Ind-Default>2yrs-Any-Ref_Storage-WalkInDoor-ComRefrig-Storage--GrocWlkIn-DrClsr-GrocWlkIn-DrClsr-Any-DEER:HVAC_Chillers-Ind
SWCR005 | Auto Closer for Refrigerated Storage Door | A | Standard, No Auto Door Closer, Cooler | NA | Efficient, Auto Door Closer, Cooler, CZ13 | AOE | Any | Ex | CZ13 | Each | Ind | Any | Cooler | Any | 0.791 | 2343 | -0.062 | 0 | 0 | 0 | 0 | 0 | 516.21 | 140.62 | 375.6 | 0 | 0 | 0 | None | GrocWlkIn-DrClsr | GrocWlkIn-DrClsr | 2.7 | 0 | 302.507 | 1540747 | 18563.033 | 0 | 0 | 0 | 301.716 | 1538404 | 18563.095 | DnDeemDI | Ind-Default>2yrs | 0.6 | 0.6 | 0.6 | 0.6 | Def-GSIA | 1 | DEER:HVAC_Chillers | Annual |  |  |  |  | Standard | FALSE |  | 0 | Ref_Storage | WalkInDoor | ComRefrig | Storage | cWtd | No | NA | None |  |  | Deem-WP | A | SWCR005-Cooler-cWtd-CZ13-Any-Ex-None-AOE-DnDeemDI-Annual-Def-GSIA-Standard-Deem-WP-None-Each-Ind-Default>2yrs-Any-Ref_Storage-WalkInDoor-ComRefrig-Storage--GrocWlkIn-DrClsr-GrocWlkIn-DrClsr-Any-DEER:HVAC_Chillers-Ind
SWCR005 | Auto Closer for Refrigerated Storage Door | A | Standard, No Auto Door Closer, Cooler | NA | Efficient, Auto Door Closer, Cooler, CZ14 | AOE | Any | Ex | CZ14 | Each | Ind | Any | Cooler | Any | 1.215 | 1814 | -0.046 | 0 | 0 | 0 | 0 | 0 | 516.21 | 140.62 | 375.6 | 0 | 0 | 0 | None | GrocWlkIn-DrClsr | GrocWlkIn-DrClsr | 2.7 | 0 | 297.561 | 1503903 | 20093.313 | 0 | 0 | 0 | 296.346 | 1502089 | 20093.359 | DnDeemDI | Ind-Default>2yrs | 0.6 | 0.6 | 0.6 | 0.6 | Def-GSIA | 1 | DEER:HVAC_Chillers | Annual |  |  |  |  | Standard | FALSE |  | 0 | Ref_Storage | WalkInDoor | ComRefrig | Storage | cWtd | No | NA | None |  |  | Deem-WP | A | SWCR005-Cooler-cWtd-CZ14-Any-Ex-None-AOE-DnDeemDI-Annual-Def-GSIA-Standard-Deem-WP-None-Each-Ind-Default>2yrs-Any-Ref_Storage-WalkInDoor-ComRefrig-Storage--GrocWlkIn-DrClsr-GrocWlkIn-DrClsr-Any-DEER:HVAC_Chillers-Ind
SWCR005 | Auto Closer for Refrigerated Storage Door | A | Standard, No Auto Door Closer, Cooler | NA | Efficient, Auto Door Closer, Cooler, CZ15 | AOE | Any | Ex | CZ15 | Each | Ind | Any | Cooler | Any | 0.366 | 2356 | -0.05 | 0 | 0 | 0 | 0 | 0 | 516.21 | 140.62 | 375.6 | 0 | 0 | 0 | None | GrocWlkIn-DrClsr | GrocWlkIn-DrClsr | 2.7 | 0 | 296.669 | 1595406 | 9015.649 | 0 | 0 | 0 | 296.303 | 1593050 | 9015.699 | DnDeemDI | Ind-Default>2yrs | 0.6 | 0.6 | 0.6 | 0.6 | Def-GSIA | 1 | DEER:HVAC_Chillers | Annual |  |  |  |  | Standard | FALSE |  | 0 | Ref_Storage | WalkInDoor | ComRefrig | Storage | cWtd | No | NA | None |  |  | Deem-WP | A | SWCR005-Cooler-cWtd-CZ15-Any-Ex-None-AOE-DnDeemDI-Annual-Def-GSIA-Standard-Deem-WP-None-Each-Ind-Default>2yrs-Any-Ref_Storage-WalkInDoor-ComRefrig-Storage--GrocWlkIn-DrClsr-GrocWlkIn-DrClsr-Any-DEER:HVAC_Chillers-Ind
SWCR005 | Auto Closer for Refrigerated Storage Door | A | Standard, No Auto Door Closer, Cooler | NA | Efficient, Auto Door Closer, Cooler, CZ16 | AOE | Any | Ex | CZ16 | Each | Ind | Any | Cooler | Any | 0.464 | 899 | -0.034 | 0 | 0 | 0 | 0 | 0 | 516.21 | 140.62 | 375.6 | 0 | 0 | 0 | None | GrocWlkIn-DrClsr | GrocWlkIn-DrClsr | 2.7 | 0 | 225.587 | 1318712 | 33597.812 | 0 | 0 | 0 | 225.123 | 1317813 | 33597.846 | DnDeemDI | Ind-Default>2yrs | 0.6 | 0.6 | 0.6 | 0.6 | Def-GSIA | 1 | DEER:HVAC_Chillers | Annual |  |  |  |  | Standard | FALSE |  | 0 | Ref_Storage | WalkInDoor | ComRefrig | Storage | cWtd | No | NA | None |  |  | Deem-WP | A | SWCR005-Cooler-cWtd-CZ16-Any-Ex-None-AOE-DnDeemDI-Annual-Def-GSIA-Standard-Deem-WP-None-Each-Ind-Default>2yrs-Any-Ref_Storage-WalkInDoor-ComRefrig-Storage--GrocWlkIn-DrClsr-GrocWlkIn-DrClsr-Any-DEER:HVAC_Chillers-Ind
SWCR005 | Auto Closer for Refrigerated Storage Door | B | Standard, No Auto Door Closer, Freezer | NA | Efficient, Auto Door Closer, Freezer, CZ01 | AOE | Any | Ex | CZ01 | Each | Ind | Any | Freezer | Any | 1.024 | 3044 | -0.155 | 0 | 0 | 0 | 0 | 0 | 516.21 | 140.62 | 375.6 | 0 | 0 | 0 | None | GrocWlkIn-DrClsr | GrocWlkIn-DrClsr | 2.7 | 0 | 195.679 | 1333885 | 31885.171 | 0 | 0 | 0 | 194.655 | 1330841 | 31885.326 | DnDeemDI | Ind-Default>2yrs | 0.6 | 0.6 | 0.6 | 0.6 | Def-GSIA | 1 | DEER:HVAC_Chillers | Annual |  |  |  |  | Standard | FALSE |  | 0 | Ref_Storage | WalkInDoor | ComRefrig | Storage | cWtd | No | NA | None |  |  | Deem-WP | B | SWCR005-Freezer-cWtd-CZ01-Any-Ex-None-AOE-DnDeemDI-Annual-Def-GSIA-Standard-Deem-WP-None-Each-Ind-Default>2yrs-Any-Ref_Storage-WalkInDoor-ComRefrig-Storage--GrocWlkIn-DrClsr-GrocWlkIn-DrClsr-Any-DEER:HVAC_Chillers-Ind
SWCR005 | Auto Closer for Refrigerated Storage Door | B | Standard, No Auto Door Closer, Freezer | NA | Efficient, Auto Door Closer, Freezer, CZ02 | AOE | Any | Ex | CZ02 | Each | Ind | Any | Freezer | Any | 1.065 | 3465 | -0.09 | 0 | 0 | 0 | 0 | 0 | 516.21 | 140.62 | 375.6 | 0 | 0 | 0 | None | GrocWlkIn-DrClsr | GrocWlkIn-DrClsr | 2.7 | 0 | 280.168 | 1430267 | 22740.739 | 0 | 0 | 0 | 279.103 | 1426802 | 22740.829 | DnDeemDI | Ind-Default>2yrs | 0.6 | 0.6 | 0.6 | 0.6 | Def-GSIA | 1 | DEER:HVAC_Chillers | Annual |  |  |  |  | Standard | FALSE |  | 0 | Ref_Storage | WalkInDoor | ComRefrig | Storage | cWtd | No | NA | None |  |  | Deem-WP | B | SWCR005-Freezer-cWtd-CZ02-Any-Ex-None-AOE-DnDeemDI-Annual-Def-GSIA-Standard-Deem-WP-None-Each-Ind-Default>2yrs-Any-Ref_Storage-WalkInDoor-ComRefrig-Storage--GrocWlkIn-DrClsr-GrocWlkIn-DrClsr-Any-DEER:HVAC_Chillers-Ind
SWCR005 | Auto Closer for Refrigerated Storage Door | B | Standard, No Auto Door Closer, Freezer | NA | Efficient, Auto Door Closer, Freezer, CZ03 | AOE | Any | Ex | CZ03 | Each | Ind | Any | Freezer | Any | 0.764 | 3832 | -0.406 | 0 | 0 | 0 | 0 | 0 | 516.21 | 140.62 | 375.6 | 0 | 0 | 0 | None | GrocWlkIn-DrClsr | GrocWlkIn-DrClsr | 2.7 | 0 | 231.112 | 1386277 | 22105.902 | 0 | 0 | 0 | 230.348 | 1382445 | 22106.308 | DnDeemDI | Ind-Default>2yrs | 0.6 | 0.6 | 0.6 | 0.6 | Def-GSIA | 1 | DEER:HVAC_Chillers | Annual |  |  |  |  | Standard | FALSE |  | 0 | Ref_Storage | WalkInDoor | ComRefrig | Storage | cWtd | No | NA | None |  |  | Deem-WP | B | SWCR005-Freezer-cWtd-CZ03-Any-Ex-None-AOE-DnDeemDI-Annual-Def-GSIA-Standard-Deem-WP-None-Each-Ind-Default>2yrs-Any-Ref_Storage-WalkInDoor-ComRefrig-Storage--GrocWlkIn-DrClsr-GrocWlkIn-DrClsr-Any-DEER:HVAC_Chillers-Ind
SWCR005 | Auto Closer for Refrigerated Storage Door | B | Standard, No Auto Door Closer, Freezer | NA | Efficient, Auto Door Closer, Freezer, CZ04 | AOE | Any | Ex | CZ04 | Each | Ind | Any | Freezer | Any | 0.445 | 3930 | -0.082 | 0 | 0 | 0 | 0 | 0 | 516.21 | 140.62 | 375.6 | 0 | 0 | 0 | None | GrocWlkIn-DrClsr | GrocWlkIn-DrClsr | 2.7 | 0 | 266.703 | 1440075 | 19130.121 | 0 | 0 | 0 | 266.258 | 1436145 | 19130.203 | DnDeemDI | Ind-Default>2yrs | 0.6 | 0.6 | 0.6 | 0.6 | Def-GSIA | 1 | DEER:HVAC_Chillers | Annual |  |  |  |  | Standard | FALSE |  | 0 | Ref_Storage | WalkInDoor | ComRefrig | Storage | cWtd | No | NA | None |  |  | Deem-WP | B | SWCR005-Freezer-cWtd-CZ04-Any-Ex-None-AOE-DnDeemDI-Annual-Def-GSIA-Standard-Deem-WP-None-Each-Ind-Default>2yrs-Any-Ref_Storage-WalkInDoor-ComRefrig-Storage--GrocWlkIn-DrClsr-GrocWlkIn-DrClsr-Any-DEER:HVAC_Chillers-Ind
SWCR005 | Auto Closer for Refrigerated Storage Door | B | Standard, No Auto Door Closer, Freezer | NA | Efficient, Auto Door Closer, Freezer, CZ05 | AOE | Any | Ex | CZ05 | Each | Ind | Any | Freezer | Any | 0.202 | 3525 | -0.039 | 0 | 0 | 0 | 0 | 0 | 516.21 | 140.62 | 375.6 | 0 | 0 | 0 | None | GrocWlkIn-DrClsr | GrocWlkIn-DrClsr | 2.7 | 0 | 207.825 | 1373601 | 22807.4 | 0 | 0 | 0 | 207.623 | 1370076 | 22807.439 | DnDeemDI | Ind-Default>2yrs | 0.6 | 0.6 | 0.6 | 0.6 | Def-GSIA | 1 | DEER:HVAC_Chillers | Annual |  |  |  |  | Standard | FALSE |  | 0 | Ref_Storage | WalkInDoor | ComRefrig | Storage | cWtd | No | NA | None |  |  | Deem-WP | B | SWCR005-Freezer-cWtd-CZ05-Any-Ex-None-AOE-DnDeemDI-Annual-Def-GSIA-Standard-Deem-WP-None-Each-Ind-Default>2yrs-Any-Ref_Storage-WalkInDoor-ComRefrig-Storage--GrocWlkIn-DrClsr-GrocWlkIn-DrClsr-Any-DEER:HVAC_Chillers-Ind
SWCR005 | Auto Closer for Refrigerated Storage Door | B | Standard, No Auto Door Closer, Freezer | NA | Efficient, Auto Door Closer, Freezer, CZ06 | AOE | Any | Ex | CZ06 | Each | Ind | Any | Freezer | Any | 0.519 | 4354 | -0.08 | 0 | 0 | 0 | 0 | 0 | 516.21 | 140.62 | 375.6 | 0 | 0 | 0 | None | GrocWlkIn-DrClsr | GrocWlkIn-DrClsr | 2.7 | 0 | 252.659 | 1485160 | 14311.505 | 0 | 0 | 0 | 252.14 | 1480806 | 14311.585 | DnDeemDI | Ind-Default>2yrs | 0.6 | 0.6 | 0.6 | 0.6 | Def-GSIA | 1 | DEER:HVAC_Chillers | Annual |  |  |  |  | Standard | FALSE |  | 0 | Ref_Storage | WalkInDoor | ComRefrig | Storage | cWtd | No | NA | None |  |  | Deem-WP | B | SWCR005-Freezer-cWtd-CZ06-Any-Ex-None-AOE-DnDeemDI-Annual-Def-GSIA-Standard-Deem-WP-None-Each-Ind-Default>2yrs-Any-Ref_Storage-WalkInDoor-ComRefrig-Storage--GrocWlkIn-DrClsr-GrocWlkIn-DrClsr-Any-DEER:HVAC_Chillers-Ind
SWCR005 | Auto Closer for Refrigerated Storage Door | B | Standard, No Auto Door Closer, Freezer | NA | Efficient, Auto Door Closer, Freezer, CZ07 | AOE | Any | Ex | CZ07 | Each | Ind | Any | Freezer | Any | 0.79 | 3793 | -0.13 | 0 | 0 | 0 | 0 | 0 | 516.21 | 140.62 | 375.6 | 0 | 0 | 0 | None | GrocWlkIn-DrClsr | GrocWlkIn-DrClsr | 2.7 | 0 | 269.93 | 1464400 | 19792.83 | 0 | 0 | 0 | 269.14 | 1460607 | 19792.96 | DnDeemDI | Ind-Default>2yrs | 0.6 | 0.6 | 0.6 | 0.6 | Def-GSIA | 1 | DEER:HVAC_Chillers | Annual |  |  |  |  | Standard | FALSE |  | 0 | Ref_Storage | WalkInDoor | ComRefrig | Storage | cWtd | No | NA | None |  |  | Deem-WP | B | SWCR005-Freezer-cWtd-CZ07-Any-Ex-None-AOE-DnDeemDI-Annual-Def-GSIA-Standard-Deem-WP-None-Each-Ind-Default>2yrs-Any-Ref_Storage-WalkInDoor-ComRefrig-Storage--GrocWlkIn-DrClsr-GrocWlkIn-DrClsr-Any-DEER:HVAC_Chillers-Ind
SWCR005 | Auto Closer for Refrigerated Storage Door | B | Standard, No Auto Door Closer, Freezer | NA | Efficient, Auto Door Closer, Freezer, CZ08 | AOE | Any | Ex | CZ08 | Each | Ind | Any | Freezer | Any | 0.601 | 4468 | -0.09 | 0 | 0 | 0 | 0 | 0 | 516.21 | 140.62 | 375.6 | 0 | 0 | 0 | None | GrocWlkIn-DrClsr | GrocWlkIn-DrClsr | 2.7 | 0 | 266.42 | 1495812 | 13249.403 | 0 | 0 | 0 | 265.819 | 1491344 | 13249.493 | DnDeemDI | Ind-Default>2yrs | 0.6 | 0.6 | 0.6 | 0.6 | Def-GSIA | 1 | DEER:HVAC_Chillers | Annual |  |  |  |  | Standard | FALSE |  | 0 | Ref_Storage | WalkInDoor | ComRefrig | Storage | cWtd | No | NA | None |  |  | Deem-WP | B | SWCR005-Freezer-cWtd-CZ08-Any-Ex-None-AOE-DnDeemDI-Annual-Def-GSIA-Standard-Deem-WP-None-Each-Ind-Default>2yrs-Any-Ref_Storage-WalkInDoor-ComRefrig-Storage--GrocWlkIn-DrClsr-GrocWlkIn-DrClsr-Any-DEER:HVAC_Chillers-Ind
SWCR005 | Auto Closer for Refrigerated Storage Door | B | Standard, No Auto Door Closer, Freezer | NA | Efficient, Auto Door Closer, Freezer, CZ09 | AOE | Any | Ex | CZ09 | Each | Ind | Any | Freezer | Any | 0.527 | 4285 | -0.07 | 0 | 0 | 0 | 0 | 0 | 516.21 | 140.62 | 375.6 | 0 | 0 | 0 | None | GrocWlkIn-DrClsr | GrocWlkIn-DrClsr | 2.7 | 0 | 314.746 | 1526395 | 14422.218 | 0 | 0 | 0 | 314.219 | 1522110 | 14422.288 | DnDeemDI | Ind-Default>2yrs | 0.6 | 0.6 | 0.6 | 0.6 | Def-GSIA | 1 | DEER:HVAC_Chillers | Annual |  |  |  |  | Standard | FALSE |  | 0 | Ref_Storage | WalkInDoor | ComRefrig | Storage | cWtd | No | NA | None |  |  | Deem-WP | B | SWCR005-Freezer-cWtd-CZ09-Any-Ex-None-AOE-DnDeemDI-Annual-Def-GSIA-Standard-Deem-WP-None-Each-Ind-Default>2yrs-Any-Ref_Storage-WalkInDoor-ComRefrig-Storage--GrocWlkIn-DrClsr-GrocWlkIn-DrClsr-Any-DEER:HVAC_Chillers-Ind
SWCR005 | Auto Closer for Refrigerated Storage Door | B | Standard, No Auto Door Closer, Freezer | NA | Efficient, Auto Door Closer, Freezer, CZ10 | AOE | Any | Ex | CZ10 | Each | Ind | Any | Freezer | Any | 0.82 | 4329 | -0.067 | 0 | 0 | 0 | 0 | 0 | 516.21 | 140.62 | 375.6 | 0 | 0 | 0 | None | GrocWlkIn-DrClsr | GrocWlkIn-DrClsr | 2.7 | 0 | 315.235 | 1526804 | 14841.659 | 0 | 0 | 0 | 314.415 | 1522475 | 14841.726 | DnDeemDI | Ind-Default>2yrs | 0.6 | 0.6 | 0.6 | 0.6 | Def-GSIA | 1 | DEER:HVAC_Chillers | Annual |  |  |  |  | Standard | FALSE |  | 0 | Ref_Storage | WalkInDoor | ComRefrig | Storage | cWtd | No | NA | None |  |  | Deem-WP | B | SWCR005-Freezer-cWtd-CZ10-Any-Ex-None-AOE-DnDeemDI-Annual-Def-GSIA-Standard-Deem-WP-None-Each-Ind-Default>2yrs-Any-Ref_Storage-WalkInDoor-ComRefrig-Storage--GrocWlkIn-DrClsr-GrocWlkIn-DrClsr-Any-DEER:HVAC_Chillers-Ind
SWCR005 | Auto Closer for Refrigerated Storage Door | B | Standard, No Auto Door Closer, Freezer | NA | Efficient, Auto Door Closer, Freezer, CZ11 | AOE | Any | Ex | CZ11 | Each | Ind | Any | Freezer | Any | 1.534 | 3789 | -0.079 | 0 | 0 | 0 | 0 | 0 | 516.21 | 140.62 | 375.6 | 0 | 0 | 0 | None | GrocWlkIn-DrClsr | GrocWlkIn-DrClsr | 2.7 | 0 | 297.879 | 1516352 | 19917.518 | 0 | 0 | 0 | 296.345 | 1512563 | 19917.597 | DnDeemDI | Ind-Default>2yrs | 0.6 | 0.6 | 0.6 | 0.6 | Def-GSIA | 1 | DEER:HVAC_Chillers | Annual |  |  |  |  | Standard | FALSE |  | 0 | Ref_Storage | WalkInDoor | ComRefrig | Storage | cWtd | No | NA | None |  |  | Deem-WP | B | SWCR005-Freezer-cWtd-CZ11-Any-Ex-None-AOE-DnDeemDI-Annual-Def-GSIA-Standard-Deem-WP-None-Each-Ind-Default>2yrs-Any-Ref_Storage-WalkInDoor-ComRefrig-Storage--GrocWlkIn-DrClsr-GrocWlkIn-DrClsr-Any-DEER:HVAC_Chillers-Ind
SWCR005 | Auto Closer for Refrigerated Storage Door | B | Standard, No Auto Door Closer, Freezer | NA | Efficient, Auto Door Closer, Freezer, CZ12 | AOE | Any | Ex | CZ12 | Each | Ind | Any | Freezer | Any | 0.809 | 3913 | -0.597 | 0 | 0 | 0 | 0 | 0 | 516.21 | 140.62 | 375.6 | 0 | 0 | 0 | None | GrocWlkIn-DrClsr | GrocWlkIn-DrClsr | 2.7 | 0 | 298.133 | 1492606 | 20211.018 | 0 | 0 | 0 | 297.324 | 1488693 | 20211.615 | DnDeemDI | Ind-Default>2yrs | 0.6 | 0.6 | 0.6 | 0.6 | Def-GSIA | 1 | DEER:HVAC_Chillers | Annual |  |  |  |  | Standard | FALSE |  | 0 | Ref_Storage | WalkInDoor | ComRefrig | Storage | cWtd | No | NA | None |  |  | Deem-WP | B | SWCR005-Freezer-cWtd-CZ12-Any-Ex-None-AOE-DnDeemDI-Annual-Def-GSIA-Standard-Deem-WP-None-Each-Ind-Default>2yrs-Any-Ref_Storage-WalkInDoor-ComRefrig-Storage--GrocWlkIn-DrClsr-GrocWlkIn-DrClsr-Any-DEER:HVAC_Chillers-Ind
SWCR005 | Auto Closer for Refrigerated Storage Door | B | Standard, No Auto Door Closer, Freezer | NA | Efficient, Auto Door Closer, Freezer, CZ13 | AOE | Any | Ex | CZ13 | Each | Ind | Any | Freezer | Any | 0.841 | 3860 | -0.054 | 0 | 0 | 0 | 0 | 0 | 516.21 | 140.62 | 375.6 | 0 | 0 | 0 | None | GrocWlkIn-DrClsr | GrocWlkIn-DrClsr | 2.7 | 0 | 302.507 | 1540747 | 18563.033 | 0 | 0 | 0 | 301.666 | 1536887 | 18563.087 | DnDeemDI | Ind-Default>2yrs | 0.6 | 0.6 | 0.6 | 0.6 | Def-GSIA | 1 | DEER:HVAC_Chillers | Annual |  |  |  |  | Standard | FALSE |  | 0 | Ref_Storage | WalkInDoor | ComRefrig | Storage | cWtd | No | NA | None |  |  | Deem-WP | B | SWCR005-Freezer-cWtd-CZ13-Any-Ex-None-AOE-DnDeemDI-Annual-Def-GSIA-Standard-Deem-WP-None-Each-Ind-Default>2yrs-Any-Ref_Storage-WalkInDoor-ComRefrig-Storage--GrocWlkIn-DrClsr-GrocWlkIn-DrClsr-Any-DEER:HVAC_Chillers-Ind
SWCR005 | Auto Closer for Refrigerated Storage Door | B | Standard, No Auto Door Closer, Freezer | NA | Efficient, Auto Door Closer, Freezer, CZ14 | AOE | Any | Ex | CZ14 | Each | Ind | Any | Freezer | Any | 1.307 | 3443 | -0.058 | 0 | 0 | 0 | 0 | 0 | 516.21 | 140.62 | 375.6 | 0 | 0 | 0 | None | GrocWlkIn-DrClsr | GrocWlkIn-DrClsr | 2.7 | 0 | 297.561 | 1503903 | 20093.313 | 0 | 0 | 0 | 296.254 | 1500460 | 20093.371 | DnDeemDI | Ind-Default>2yrs | 0.6 | 0.6 | 0.6 | 0.6 | Def-GSIA | 1 | DEER:HVAC_Chillers | Annual |  |  |  |  | Standard | FALSE |  | 0 | Ref_Storage | WalkInDoor | ComRefrig | Storage | cWtd | No | NA | None |  |  | Deem-WP | B | SWCR005-Freezer-cWtd-CZ14-Any-Ex-None-AOE-DnDeemDI-Annual-Def-GSIA-Standard-Deem-WP-None-Each-Ind-Default>2yrs-Any-Ref_Storage-WalkInDoor-ComRefrig-Storage--GrocWlkIn-DrClsr-GrocWlkIn-DrClsr-Any-DEER:HVAC_Chillers-Ind
SWCR005 | Auto Closer for Refrigerated Storage Door | B | Standard, No Auto Door Closer, Freezer | NA | Efficient, Auto Door Closer, Freezer, CZ15 | AOE | Any | Ex | CZ15 | Each | Ind | Any | Freezer | Any | 0.977 | 4386 | -0.047 | 0 | 0 | 0 | 0 | 0 | 516.21 | 140.62 | 375.6 | 0 | 0 | 0 | None | GrocWlkIn-DrClsr | GrocWlkIn-DrClsr | 2.7 | 0 | 296.669 | 1595406 | 9015.649 | 0 | 0 | 0 | 295.692 | 1591020 | 9015.696 | DnDeemDI | Ind-Default>2yrs | 0.6 | 0.6 | 0.6 | 0.6 | Def-GSIA | 1 | DEER:HVAC_Chillers | Annual |  |  |  |  | Standard | FALSE |  | 0 | Ref_Storage | WalkInDoor | ComRefrig | Storage | cWtd | No | NA | None |  |  | Deem-WP | B | SWCR005-Freezer-cWtd-CZ15-Any-Ex-None-AOE-DnDeemDI-Annual-Def-GSIA-Standard-Deem-WP-None-Each-Ind-Default>2yrs-Any-Ref_Storage-WalkInDoor-ComRefrig-Storage--GrocWlkIn-DrClsr-GrocWlkIn-DrClsr-Any-DEER:HVAC_Chillers-Ind
SWCR005 | Auto Closer for Refrigerated Storage Door | B | Standard, No Auto Door Closer, Freezer | NA | Efficient, Auto Door Closer, Freezer, CZ16 | AOE | Any | Ex | CZ16 | Each | Ind | Any | Freezer | Any | 0.489 | 2276 | -0.083 | 0 | 0 | 0 | 0 | 0 | 516.21 | 140.62 | 375.6 | 0 | 0 | 0 | None | GrocWlkIn-DrClsr | GrocWlkIn-DrClsr | 2.7 | 0 | 225.587 | 1318712 | 33597.812 | 0 | 0 | 0 | 225.098 | 1316436 | 33597.895 | DnDeemDI | Ind-Default>2yrs | 0.6 | 0.6 | 0.6 | 0.6 | Def-GSIA | 1 | DEER:HVAC_Chillers | Annual |  |  |  |  | Standard | FALSE |  | 0 | Ref_Storage | WalkInDoor | ComRefrig | Storage | cWtd | No | NA | None |  |  | Deem-WP | B | SWCR005-Freezer-cWtd-CZ16-Any-Ex-None-AOE-DnDeemDI-Annual-Def-GSIA-Standard-Deem-WP-None-Each-Ind-Default>2yrs-Any-Ref_Storage-WalkInDoor-ComRefrig-Storage--GrocWlkIn-DrClsr-GrocWlkIn-DrClsr-Any-DEER:HVAC_Chillers-Ind
SWCR005 | Auto Closer for Refrigerated Storage Door | A | Standard, No Auto Door Closer, Cooler | NA | Efficient, Auto Door Closer, Cooler, CZ01 | AOE | Any | Ex | CZ01 | Each | Ag | Any | Cooler | Any | 0.438 | 1417 | -0.093 | 0 | 0 | 0 | 0 | 0 | 516.21 | 140.62 | 375.6 | 0 | 0 | 0 | None | GrocWlkIn-DrClsr | GrocWlkIn-DrClsr | 2.7 | 0 | 195.679 | 1333885 | 31885.171 | 0 | 0 | 0 | 195.241 | 1332468 | 31885.264 | DnDeemed | Agric-Default>2yrs | 0.6 | 0.6 | 0.6 | 0.6 | Def-GSIA | 1 | DEER:HVAC_Chillers | Annual |  |  |  |  | Standard | FALSE |  | 0 | Ref_Storage | WalkInDoor | ComRefrig | Storage | cWtd | No | NA | None |  |  | Deem-WP | A | SWCR005-Cooler-cWtd-CZ01-Any-Ex-None-AOE-DnDeemed-Annual-Def-GSIA-Standard-Deem-WP-None-Each-Agric-Default>2yrs-Any-Ref_Storage-WalkInDoor-ComRefrig-Storage--GrocWlkIn-DrClsr-GrocWlkIn-DrClsr-Any-DEER:HVAC_Chillers-Ag
SWCR005 | Auto Closer for Refrigerated Storage Door | A | Standard, No Auto Door Closer, Cooler | NA | Efficient, Auto Door Closer, Cooler, CZ02 | AOE | Any | Ex | CZ02 | Each | Ag | Any | Cooler | Any | 0.644 | 1799 | -0.607 | 0 | 0 | 0 | 0 | 0 | 516.21 | 140.62 | 375.6 | 0 | 0 | 0 | None | GrocWlkIn-DrClsr | GrocWlkIn-DrClsr | 2.7 | 0 | 280.168 | 1430267 | 22740.739 | 0 | 0 | 0 | 279.524 | 1428468 | 22741.346 | DnDeemed | Agric-Default>2yrs | 0.6 | 0.6 | 0.6 | 0.6 | Def-GSIA | 1 | DEER:HVAC_Chillers | Annual |  |  |  |  | Standard | FALSE |  | 0 | Ref_Storage | WalkInDoor | ComRefrig | Storage | cWtd | No | NA | None |  |  | Deem-WP | A | SWCR005-Cooler-cWtd-CZ02-Any-Ex-None-AOE-DnDeemed-Annual-Def-GSIA-Standard-Deem-WP-None-Each-Agric-Default>2yrs-Any-Ref_Storage-WalkInDoor-ComRefrig-Storage--GrocWlkIn-DrClsr-GrocWlkIn-DrClsr-Any-DEER:HVAC_Chillers-Ag
SWCR005 | Auto Closer for Refrigerated Storage Door | A | Standard, No Auto Door Closer, Cooler | NA | Efficient, Auto Door Closer, Cooler, CZ03 | AOE | Any | Ex | CZ03 | Each | Ag | Any | Cooler | Any | 0.582 | 1837 | 0.119 | 0 | 0 | 0 | 0 | 0 | 516.21 | 140.62 | 375.6 | 0 | 0 | 0 | None | GrocWlkIn-DrClsr | GrocWlkIn-DrClsr | 2.7 | 0 | 231.112 | 1386277 | 22105.902 | 0 | 0 | 0 | 230.53 | 1384440 | 22105.783 | DnDeemed | Agric-Default>2yrs | 0.6 | 0.6 | 0.6 | 0.6 | Def-GSIA | 1 | DEER:HVAC_Chillers | Annual |  |  |  |  | Standard | FALSE |  | 0 | Ref_Storage | WalkInDoor | ComRefrig | Storage | cWtd | No | NA | None |  |  | Deem-WP | A | SWCR005-Cooler-cWtd-CZ03-Any-Ex-None-AOE-DnDeemed-Annual-Def-GSIA-Standard-Deem-WP-None-Each-Agric-Default>2yrs-Any-Ref_Storage-WalkInDoor-ComRefrig-Storage--GrocWlkIn-DrClsr-GrocWlkIn-DrClsr-Any-DEER:HVAC_Chillers-Ag
SWCR005 | Auto Closer for Refrigerated Storage Door | A | Standard, No Auto Door Closer, Cooler | NA | Efficient, Auto Door Closer, Cooler, CZ04 | AOE | Any | Ex | CZ04 | Each | Ag | Any | Cooler | Any | 0.523 | 1910 | -0.121 | 0 | 0 | 0 | 0 | 0 | 516.21 | 140.62 | 375.6 | 0 | 0 | 0 | None | GrocWlkIn-DrClsr | GrocWlkIn-DrClsr | 2.7 | 0 | 266.703 | 1440075 | 19130.121 | 0 | 0 | 0 | 266.18 | 1438165 | 19130.242 | DnDeemed | Agric-Default>2yrs | 0.6 | 0.6 | 0.6 | 0.6 | Def-GSIA | 1 | DEER:HVAC_Chillers | Annual |  |  |  |  | Standard | FALSE |  | 0 | Ref_Storage | WalkInDoor | ComRefrig | Storage | cWtd | No | NA | None |  |  | Deem-WP | A | SWCR005-Cooler-cWtd-CZ04-Any-Ex-None-AOE-DnDeemed-Annual-Def-GSIA-Standard-Deem-WP-None-Each-Agric-Default>2yrs-Any-Ref_Storage-WalkInDoor-ComRefrig-Storage--GrocWlkIn-DrClsr-GrocWlkIn-DrClsr-Any-DEER:HVAC_Chillers-Ag
SWCR005 | Auto Closer for Refrigerated Storage Door | A | Standard, No Auto Door Closer, Cooler | NA | Efficient, Auto Door Closer, Cooler, CZ05 | AOE | Any | Ex | CZ05 | Each | Ag | Any | Cooler | Any | 0.311 | 1726 | -0.105 | 0 | 0 | 0 | 0 | 0 | 516.21 | 140.62 | 375.6 | 0 | 0 | 0 | None | GrocWlkIn-DrClsr | GrocWlkIn-DrClsr | 2.7 | 0 | 207.825 | 1373601 | 22807.4 | 0 | 0 | 0 | 207.514 | 1371875 | 22807.505 | DnDeemed | Agric-Default>2yrs | 0.6 | 0.6 | 0.6 | 0.6 | Def-GSIA | 1 | DEER:HVAC_Chillers | Annual |  |  |  |  | Standard | FALSE |  | 0 | Ref_Storage | WalkInDoor | ComRefrig | Storage | cWtd | No | NA | None |  |  | Deem-WP | A | SWCR005-Cooler-cWtd-CZ05-Any-Ex-None-AOE-DnDeemed-Annual-Def-GSIA-Standard-Deem-WP-None-Each-Agric-Default>2yrs-Any-Ref_Storage-WalkInDoor-ComRefrig-Storage--GrocWlkIn-DrClsr-GrocWlkIn-DrClsr-Any-DEER:HVAC_Chillers-Ag
SWCR005 | Auto Closer for Refrigerated Storage Door | A | Standard, No Auto Door Closer, Cooler | NA | Efficient, Auto Door Closer, Cooler, CZ06 | AOE | Any | Ex | CZ06 | Each | Ag | Any | Cooler | Any | 0.305 | 2328 | -0.981 | 0 | 0 | 0 | 0 | 0 | 516.21 | 140.62 | 375.6 | 0 | 0 | 0 | None | GrocWlkIn-DrClsr | GrocWlkIn-DrClsr | 2.7 | 0 | 252.659 | 1485160 | 14311.505 | 0 | 0 | 0 | 252.354 | 1482832 | 14312.486 | DnDeemed | Agric-Default>2yrs | 0.6 | 0.6 | 0.6 | 0.6 | Def-GSIA | 1 | DEER:HVAC_Chillers | Annual |  |  |  |  | Standard | FALSE |  | 0 | Ref_Storage | WalkInDoor | ComRefrig | Storage | cWtd | No | NA | None |  |  | Deem-WP | A | SWCR005-Cooler-cWtd-CZ06-Any-Ex-None-AOE-DnDeemed-Annual-Def-GSIA-Standard-Deem-WP-None-Each-Agric-Default>2yrs-Any-Ref_Storage-WalkInDoor-ComRefrig-Storage--GrocWlkIn-DrClsr-GrocWlkIn-DrClsr-Any-DEER:HVAC_Chillers-Ag
SWCR005 | Auto Closer for Refrigerated Storage Door | A | Standard, No Auto Door Closer, Cooler | NA | Efficient, Auto Door Closer, Cooler, CZ07 | AOE | Any | Ex | CZ07 | Each | Ag | Any | Cooler | Any | 0.63 | 1973 | -0.2 | 0 | 0 | 0 | 0 | 0 | 516.21 | 140.62 | 375.6 | 0 | 0 | 0 | None | GrocWlkIn-DrClsr | GrocWlkIn-DrClsr | 2.7 | 0 | 269.93 | 1464400 | 19792.83 | 0 | 0 | 0 | 269.3 | 1462427 | 19793.03 | DnDeemed | Agric-Default>2yrs | 0.6 | 0.6 | 0.6 | 0.6 | Def-GSIA | 1 | DEER:HVAC_Chillers | Annual |  |  |  |  | Standard | FALSE |  | 0 | Ref_Storage | WalkInDoor | ComRefrig | Storage | cWtd | No | NA | None |  |  | Deem-WP | A | SWCR005-Cooler-cWtd-CZ07-Any-Ex-None-AOE-DnDeemed-Annual-Def-GSIA-Standard-Deem-WP-None-Each-Agric-Default>2yrs-Any-Ref_Storage-WalkInDoor-ComRefrig-Storage--GrocWlkIn-DrClsr-GrocWlkIn-DrClsr-Any-DEER:HVAC_Chillers-Ag
SWCR005 | Auto Closer for Refrigerated Storage Door | A | Standard, No Auto Door Closer, Cooler | NA | Efficient, Auto Door Closer, Cooler, CZ08 | AOE | Any | Ex | CZ08 | Each | Ag | Any | Cooler | Any | 0.562 | 2429 | -0.108 | 0 | 0 | 0 | 0 | 0 | 516.21 | 140.62 | 375.6 | 0 | 0 | 0 | None | GrocWlkIn-DrClsr | GrocWlkIn-DrClsr | 2.7 | 0 | 266.42 | 1495812 | 13249.403 | 0 | 0 | 0 | 265.858 | 1493383 | 13249.511 | DnDeemed | Agric-Default>2yrs | 0.6 | 0.6 | 0.6 | 0.6 | Def-GSIA | 1 | DEER:HVAC_Chillers | Annual |  |  |  |  | Standard | FALSE |  | 0 | Ref_Storage | WalkInDoor | ComRefrig | Storage | cWtd | No | NA | None |  |  | Deem-WP | A | SWCR005-Cooler-cWtd-CZ08-Any-Ex-None-AOE-DnDeemed-Annual-Def-GSIA-Standard-Deem-WP-None-Each-Agric-Default>2yrs-Any-Ref_Storage-WalkInDoor-ComRefrig-Storage--GrocWlkIn-DrClsr-GrocWlkIn-DrClsr-Any-DEER:HVAC_Chillers-Ag
SWCR005 | Auto Closer for Refrigerated Storage Door | A | Standard, No Auto Door Closer, Cooler | NA | Efficient, Auto Door Closer, Cooler, CZ09 | AOE | Any | Ex | CZ09 | Each | Ag | Any | Cooler | Any | 0.651 | 2298 | -0.077 | 0 | 0 | 0 | 0 | 0 | 516.21 | 140.62 | 375.6 | 0 | 0 | 0 | None | GrocWlkIn-DrClsr | GrocWlkIn-DrClsr | 2.7 | 0 | 314.746 | 1526395 | 14422.218 | 0 | 0 | 0 | 314.095 | 1524097 | 14422.295 | DnDeemed | Agric-Default>2yrs | 0.6 | 0.6 | 0.6 | 0.6 | Def-GSIA | 1 | DEER:HVAC_Chillers | Annual |  |  |  |  | Standard | FALSE |  | 0 | Ref_Storage | WalkInDoor | ComRefrig | Storage | cWtd | No | NA | None |  |  | Deem-WP | A | SWCR005-Cooler-cWtd-CZ09-Any-Ex-None-AOE-DnDeemed-Annual-Def-GSIA-Standard-Deem-WP-None-Each-Agric-Default>2yrs-Any-Ref_Storage-WalkInDoor-ComRefrig-Storage--GrocWlkIn-DrClsr-GrocWlkIn-DrClsr-Any-DEER:HVAC_Chillers-Ag
SWCR005 | Auto Closer for Refrigerated Storage Door | A | Standard, No Auto Door Closer, Cooler | NA | Efficient, Auto Door Closer, Cooler, CZ10 | AOE | Any | Ex | CZ10 | Each | Ag | Any | Cooler | Any | 1.242 | 2264 | -0.072 | 0 | 0 | 0 | 0 | 0 | 516.21 | 140.62 | 375.6 | 0 | 0 | 0 | None | GrocWlkIn-DrClsr | GrocWlkIn-DrClsr | 2.7 | 0 | 315.235 | 1526804 | 14841.659 | 0 | 0 | 0 | 313.993 | 1524540 | 14841.731 | DnDeemed | Agric-Default>2yrs | 0.6 | 0.6 | 0.6 | 0.6 | Def-GSIA | 1 | DEER:HVAC_Chillers | Annual |  |  |  |  | Standard | FALSE |  | 0 | Ref_Storage | WalkInDoor | ComRefrig | Storage | cWtd | No | NA | None |  |  | Deem-WP | A | SWCR005-Cooler-cWtd-CZ10-Any-Ex-None-AOE-DnDeemed-Annual-Def-GSIA-Standard-Deem-WP-None-Each-Agric-Default>2yrs-Any-Ref_Storage-WalkInDoor-ComRefrig-Storage--GrocWlkIn-DrClsr-GrocWlkIn-DrClsr-Any-DEER:HVAC_Chillers-Ag
SWCR005 | Auto Closer for Refrigerated Storage Door | A | Standard, No Auto Door Closer, Cooler | NA | Efficient, Auto Door Closer, Cooler, CZ11 | AOE | Any | Ex | CZ11 | Each | Ag | Any | Cooler | Any | 0.794 | 2110 | -0.128 | 0 | 0 | 0 | 0 | 0 | 516.21 | 140.62 | 375.6 | 0 | 0 | 0 | None | GrocWlkIn-DrClsr | GrocWlkIn-DrClsr | 2.7 | 0 | 297.879 | 1516352 | 19917.518 | 0 | 0 | 0 | 297.085 | 1514242 | 19917.646 | DnDeemed | Agric-Default>2yrs | 0.6 | 0.6 | 0.6 | 0.6 | Def-GSIA | 1 | DEER:HVAC_Chillers | Annual |  |  |  |  | Standard | FALSE |  | 0 | Ref_Storage | WalkInDoor | ComRefrig | Storage | cWtd | No | NA | None |  |  | Deem-WP | A | SWCR005-Cooler-cWtd-CZ11-Any-Ex-None-AOE-DnDeemed-Annual-Def-GSIA-Standard-Deem-WP-None-Each-Agric-Default>2yrs-Any-Ref_Storage-WalkInDoor-ComRefrig-Storage--GrocWlkIn-DrClsr-GrocWlkIn-DrClsr-Any-DEER:HVAC_Chillers-Ag
SWCR005 | Auto Closer for Refrigerated Storage Door | A | Standard, No Auto Door Closer, Cooler | NA | Efficient, Auto Door Closer, Cooler, CZ12 | AOE | Any | Ex | CZ12 | Each | Ag | Any | Cooler | Any | 0.463 | 2075 | -0.597 | 0 | 0 | 0 | 0 | 0 | 516.21 | 140.62 | 375.6 | 0 | 0 | 0 | None | GrocWlkIn-DrClsr | GrocWlkIn-DrClsr | 2.7 | 0 | 298.133 | 1492606 | 20211.018 | 0 | 0 | 0 | 297.67 | 1490531 | 20211.615 | DnDeemed | Agric-Default>2yrs | 0.6 | 0.6 | 0.6 | 0.6 | Def-GSIA | 1 | DEER:HVAC_Chillers | Annual |  |  |  |  | Standard | FALSE |  | 0 | Ref_Storage | WalkInDoor | ComRefrig | Storage | cWtd | No | NA | None |  |  | Deem-WP | A | SWCR005-Cooler-cWtd-CZ12-Any-Ex-None-AOE-DnDeemed-Annual-Def-GSIA-Standard-Deem-WP-None-Each-Agric-Default>2yrs-Any-Ref_Storage-WalkInDoor-ComRefrig-Storage--GrocWlkIn-DrClsr-GrocWlkIn-DrClsr-Any-DEER:HVAC_Chillers-Ag
SWCR005 | Auto Closer for Refrigerated Storage Door | A | Standard, No Auto Door Closer, Cooler | NA | Efficient, Auto Door Closer, Cooler, CZ13 | AOE | Any | Ex | CZ13 | Each | Ag | Any | Cooler | Any | 0.791 | 2343 | -0.062 | 0 | 0 | 0 | 0 | 0 | 516.21 | 140.62 | 375.6 | 0 | 0 | 0 | None | GrocWlkIn-DrClsr | GrocWlkIn-DrClsr | 2.7 | 0 | 302.507 | 1540747 | 18563.033 | 0 | 0 | 0 | 301.716 | 1538404 | 18563.095 | DnDeemed | Agric-Default>2yrs | 0.6 | 0.6 | 0.6 | 0.6 | Def-GSIA | 1 | DEER:HVAC_Chillers | Annual |  |  |  |  | Standard | FALSE |  | 0 | Ref_Storage | WalkInDoor | ComRefrig | Storage | cWtd | No | NA | None |  |  | Deem-WP | A | SWCR005-Cooler-cWtd-CZ13-Any-Ex-None-AOE-DnDeemed-Annual-Def-GSIA-Standard-Deem-WP-None-Each-Agric-Default>2yrs-Any-Ref_Storage-WalkInDoor-ComRefrig-Storage--GrocWlkIn-DrClsr-GrocWlkIn-DrClsr-Any-DEER:HVAC_Chillers-Ag
SWCR005 | Auto Closer for Refrigerated Storage Door | A | Standard, No Auto Door Closer, Cooler | NA | Efficient, Auto Door Closer, Cooler, CZ14 | AOE | Any | Ex | CZ14 | Each | Ag | Any | Cooler | Any | 1.215 | 1814 | -0.046 | 0 | 0 | 0 | 0 | 0 | 516.21 | 140.62 | 375.6 | 0 | 0 | 0 | None | GrocWlkIn-DrClsr | GrocWlkIn-DrClsr | 2.7 | 0 | 297.561 | 1503903 | 20093.313 | 0 | 0 | 0 | 296.346 | 1502089 | 20093.359 | DnDeemed | Agric-Default>2yrs | 0.6 | 0.6 | 0.6 | 0.6 | Def-GSIA | 1 | DEER:HVAC_Chillers | Annual |  |  |  |  | Standard | FALSE |  | 0 | Ref_Storage | WalkInDoor | ComRefrig | Storage | cWtd | No | NA | None |  |  | Deem-WP | A | SWCR005-Cooler-cWtd-CZ14-Any-Ex-None-AOE-DnDeemed-Annual-Def-GSIA-Standard-Deem-WP-None-Each-Agric-Default>2yrs-Any-Ref_Storage-WalkInDoor-ComRefrig-Storage--GrocWlkIn-DrClsr-GrocWlkIn-DrClsr-Any-DEER:HVAC_Chillers-Ag
SWCR005 | Auto Closer for Refrigerated Storage Door | A | Standard, No Auto Door Closer, Cooler | NA | Efficient, Auto Door Closer, Cooler, CZ15 | AOE | Any | Ex | CZ15 | Each | Ag | Any | Cooler | Any | 0.366 | 2356 | -0.05 | 0 | 0 | 0 | 0 | 0 | 516.21 | 140.62 | 375.6 | 0 | 0 | 0 | None | GrocWlkIn-DrClsr | GrocWlkIn-DrClsr | 2.7 | 0 | 296.669 | 1595406 | 9015.649 | 0 | 0 | 0 | 296.303 | 1593050 | 9015.699 | DnDeemed | Agric-Default>2yrs | 0.6 | 0.6 | 0.6 | 0.6 | Def-GSIA | 1 | DEER:HVAC_Chillers | Annual |  |  |  |  | Standard | FALSE |  | 0 | Ref_Storage | WalkInDoor | ComRefrig | Storage | cWtd | No | NA | None |  |  | Deem-WP | A | SWCR005-Cooler-cWtd-CZ15-Any-Ex-None-AOE-DnDeemed-Annual-Def-GSIA-Standard-Deem-WP-None-Each-Agric-Default>2yrs-Any-Ref_Storage-WalkInDoor-ComRefrig-Storage--GrocWlkIn-DrClsr-GrocWlkIn-DrClsr-Any-DEER:HVAC_Chillers-Ag
SWCR005 | Auto Closer for Refrigerated Storage Door | A | Standard, No Auto Door Closer, Cooler | NA | Efficient, Auto Door Closer, Cooler, CZ16 | AOE | Any | Ex | CZ16 | Each | Ag | Any | Cooler | Any | 0.464 | 899 | -0.034 | 0 | 0 | 0 | 0 | 0 | 516.21 | 140.62 | 375.6 | 0 | 0 | 0 | None | GrocWlkIn-DrClsr | GrocWlkIn-DrClsr | 2.7 | 0 | 225.587 | 1318712 | 33597.812 | 0 | 0 | 0 | 225.123 | 1317813 | 33597.846 | DnDeemed | Agric-Default>2yrs | 0.6 | 0.6 | 0.6 | 0.6 | Def-GSIA | 1 | DEER:HVAC_Chillers | Annual |  |  |  |  | Standard | FALSE |  | 0 | Ref_Storage | WalkInDoor | ComRefrig | Storage | cWtd | No | NA | None |  |  | Deem-WP | A | SWCR005-Cooler-cWtd-CZ16-Any-Ex-None-AOE-DnDeemed-Annual-Def-GSIA-Standard-Deem-WP-None-Each-Agric-Default>2yrs-Any-Ref_Storage-WalkInDoor-ComRefrig-Storage--GrocWlkIn-DrClsr-GrocWlkIn-DrClsr-Any-DEER:HVAC_Chillers-Ag
SWCR005 | Auto Closer for Refrigerated Storage Door | B | Standard, No Auto Door Closer, Freezer | NA | Efficient, Auto Door Closer, Freezer, CZ01 | AOE | Any | Ex | CZ01 | Each | Ag | Any | Freezer | Any | 1.024 | 3044 | -0.155 | 0 | 0 | 0 | 0 | 0 | 516.21 | 140.62 | 375.6 | 0 | 0 | 0 | None | GrocWlkIn-DrClsr | GrocWlkIn-DrClsr | 2.7 | 0 | 195.679 | 1333885 | 31885.171 | 0 | 0 | 0 | 194.655 | 1330841 | 31885.326 | DnDeemed | Agric-Default>2yrs | 0.6 | 0.6 | 0.6 | 0.6 | Def-GSIA | 1 | DEER:HVAC_Chillers | Annual |  |  |  |  | Standard | FALSE |  | 0 | Ref_Storage | WalkInDoor | ComRefrig | Storage | cWtd | No | NA | None |  |  | Deem-WP | B | SWCR005-Freezer-cWtd-CZ01-Any-Ex-None-AOE-DnDeemed-Annual-Def-GSIA-Standard-Deem-WP-None-Each-Agric-Default>2yrs-Any-Ref_Storage-WalkInDoor-ComRefrig-Storage--GrocWlkIn-DrClsr-GrocWlkIn-DrClsr-Any-DEER:HVAC_Chillers-Ag
SWCR005 | Auto Closer for Refrigerated Storage Door | B | Standard, No Auto Door Closer, Freezer | NA | Efficient, Auto Door Closer, Freezer, CZ02 | AOE | Any | Ex | CZ02 | Each | Ag | Any | Freezer | Any | 1.065 | 3465 | -0.09 | 0 | 0 | 0 | 0 | 0 | 516.21 | 140.62 | 375.6 | 0 | 0 | 0 | None | GrocWlkIn-DrClsr | GrocWlkIn-DrClsr | 2.7 | 0 | 280.168 | 1430267 | 22740.739 | 0 | 0 | 0 | 279.103 | 1426802 | 22740.829 | DnDeemed | Agric-Default>2yrs | 0.6 | 0.6 | 0.6 | 0.6 | Def-GSIA | 1 | DEER:HVAC_Chillers | Annual |  |  |  |  | Standard | FALSE |  | 0 | Ref_Storage | WalkInDoor | ComRefrig | Storage | cWtd | No | NA | None |  |  | Deem-WP | B | SWCR005-Freezer-cWtd-CZ02-Any-Ex-None-AOE-DnDeemed-Annual-Def-GSIA-Standard-Deem-WP-None-Each-Agric-Default>2yrs-Any-Ref_Storage-WalkInDoor-ComRefrig-Storage--GrocWlkIn-DrClsr-GrocWlkIn-DrClsr-Any-DEER:HVAC_Chillers-Ag
SWCR005 | Auto Closer for Refrigerated Storage Door | B | Standard, No Auto Door Closer, Freezer | NA | Efficient, Auto Door Closer, Freezer, CZ03 | AOE | Any | Ex | CZ03 | Each | Ag | Any | Freezer | Any | 0.764 | 3832 | -0.406 | 0 | 0 | 0 | 0 | 0 | 516.21 | 140.62 | 375.6 | 0 | 0 | 0 | None | GrocWlkIn-DrClsr | GrocWlkIn-DrClsr | 2.7 | 0 | 231.112 | 1386277 | 22105.902 | 0 | 0 | 0 | 230.348 | 1382445 | 22106.308 | DnDeemed | Agric-Default>2yrs | 0.6 | 0.6 | 0.6 | 0.6 | Def-GSIA | 1 | DEER:HVAC_Chillers | Annual |  |  |  |  | Standard | FALSE |  | 0 | Ref_Storage | WalkInDoor | ComRefrig | Storage | cWtd | No | NA | None |  |  | Deem-WP | B | SWCR005-Freezer-cWtd-CZ03-Any-Ex-None-AOE-DnDeemed-Annual-Def-GSIA-Standard-Deem-WP-None-Each-Agric-Default>2yrs-Any-Ref_Storage-WalkInDoor-ComRefrig-Storage--GrocWlkIn-DrClsr-GrocWlkIn-DrClsr-Any-DEER:HVAC_Chillers-Ag
SWCR005 | Auto Closer for Refrigerated Storage Door | B | Standard, No Auto Door Closer, Freezer | NA | Efficient, Auto Door Closer, Freezer, CZ04 | AOE | Any | Ex | CZ04 | Each | Ag | Any | Freezer | Any | 0.445 | 3930 | -0.082 | 0 | 0 | 0 | 0 | 0 | 516.21 | 140.62 | 375.6 | 0 | 0 | 0 | None | GrocWlkIn-DrClsr | GrocWlkIn-DrClsr | 2.7 | 0 | 266.703 | 1440075 | 19130.121 | 0 | 0 | 0 | 266.258 | 1436145 | 19130.203 | DnDeemed | Agric-Default>2yrs | 0.6 | 0.6 | 0.6 | 0.6 | Def-GSIA | 1 | DEER:HVAC_Chillers | Annual |  |  |  |  | Standard | FALSE |  | 0 | Ref_Storage | WalkInDoor | ComRefrig | Storage | cWtd | No | NA | None |  |  | Deem-WP | B | SWCR005-Freezer-cWtd-CZ04-Any-Ex-None-AOE-DnDeemed-Annual-Def-GSIA-Standard-Deem-WP-None-Each-Agric-Default>2yrs-Any-Ref_Storage-WalkInDoor-ComRefrig-Storage--GrocWlkIn-DrClsr-GrocWlkIn-DrClsr-Any-DEER:HVAC_Chillers-Ag
SWCR005 | Auto Closer for Refrigerated Storage Door | B | Standard, No Auto Door Closer, Freezer | NA | Efficient, Auto Door Closer, Freezer, CZ05 | AOE | Any | Ex | CZ05 | Each | Ag | Any | Freezer | Any | 0.202 | 3525 | -0.039 | 0 | 0 | 0 | 0 | 0 | 516.21 | 140.62 | 375.6 | 0 | 0 | 0 | None | GrocWlkIn-DrClsr | GrocWlkIn-DrClsr | 2.7 | 0 | 207.825 | 1373601 | 22807.4 | 0 | 0 | 0 | 207.623 | 1370076 | 22807.439 | DnDeemed | Agric-Default>2yrs | 0.6 | 0.6 | 0.6 | 0.6 | Def-GSIA | 1 | DEER:HVAC_Chillers | Annual |  |  |  |  | Standard | FALSE |  | 0 | Ref_Storage | WalkInDoor | ComRefrig | Storage | cWtd | No | NA | None |  |  | Deem-WP | B | SWCR005-Freezer-cWtd-CZ05-Any-Ex-None-AOE-DnDeemed-Annual-Def-GSIA-Standard-Deem-WP-None-Each-Agric-Default>2yrs-Any-Ref_Storage-WalkInDoor-ComRefrig-Storage--GrocWlkIn-DrClsr-GrocWlkIn-DrClsr-Any-DEER:HVAC_Chillers-Ag
SWCR005 | Auto Closer for Refrigerated Storage Door | B | Standard, No Auto Door Closer, Freezer | NA | Efficient, Auto Door Closer, Freezer, CZ06 | AOE | Any | Ex | CZ06 | Each | Ag | Any | Freezer | Any | 0.519 | 4354 | -0.08 | 0 | 0 | 0 | 0 | 0 | 516.21 | 140.62 | 375.6 | 0 | 0 | 0 | None | GrocWlkIn-DrClsr | GrocWlkIn-DrClsr | 2.7 | 0 | 252.659 | 1485160 | 14311.505 | 0 | 0 | 0 | 252.14 | 1480806 | 14311.585 | DnDeemed | Agric-Default>2yrs | 0.6 | 0.6 | 0.6 | 0.6 | Def-GSIA | 1 | DEER:HVAC_Chillers | Annual |  |  |  |  | Standard | FALSE |  | 0 | Ref_Storage | WalkInDoor | ComRefrig | Storage | cWtd | No | NA | None |  |  | Deem-WP | B | SWCR005-Freezer-cWtd-CZ06-Any-Ex-None-AOE-DnDeemed-Annual-Def-GSIA-Standard-Deem-WP-None-Each-Agric-Default>2yrs-Any-Ref_Storage-WalkInDoor-ComRefrig-Storage--GrocWlkIn-DrClsr-GrocWlkIn-DrClsr-Any-DEER:HVAC_Chillers-Ag
SWCR005 | Auto Closer for Refrigerated Storage Door | B | Standard, No Auto Door Closer, Freezer | NA | Efficient, Auto Door Closer, Freezer, CZ07 | AOE | Any | Ex | CZ07 | Each | Ag | Any | Freezer | Any | 0.79 | 3793 | -0.13 | 0 | 0 | 0 | 0 | 0 | 516.21 | 140.62 | 375.6 | 0 | 0 | 0 | None | GrocWlkIn-DrClsr | GrocWlkIn-DrClsr | 2.7 | 0 | 269.93 | 1464400 | 19792.83 | 0 | 0 | 0 | 269.14 | 1460607 | 19792.96 | DnDeemed | Agric-Default>2yrs | 0.6 | 0.6 | 0.6 | 0.6 | Def-GSIA | 1 | DEER:HVAC_Chillers | Annual |  |  |  |  | Standard | FALSE |  | 0 | Ref_Storage | WalkInDoor | ComRefrig | Storage | cWtd | No | NA | None |  |  | Deem-WP | B | SWCR005-Freezer-cWtd-CZ07-Any-Ex-None-AOE-DnDeemed-Annual-Def-GSIA-Standard-Deem-WP-None-Each-Agric-Default>2yrs-Any-Ref_Storage-WalkInDoor-ComRefrig-Storage--GrocWlkIn-DrClsr-GrocWlkIn-DrClsr-Any-DEER:HVAC_Chillers-Ag
SWCR005 | Auto Closer for Refrigerated Storage Door | B | Standard, No Auto Door Closer, Freezer | NA | Efficient, Auto Door Closer, Freezer, CZ08 | AOE | Any | Ex | CZ08 | Each | Ag | Any | Freezer | Any | 0.601 | 4468 | -0.09 | 0 | 0 | 0 | 0 | 0 | 516.21 | 140.62 | 375.6 | 0 | 0 | 0 | None | GrocWlkIn-DrClsr | GrocWlkIn-DrClsr | 2.7 | 0 | 266.42 | 1495812 | 13249.403 | 0 | 0 | 0 | 265.819 | 1491344 | 13249.493 | DnDeemed | Agric-Default>2yrs | 0.6 | 0.6 | 0.6 | 0.6 | Def-GSIA | 1 | DEER:HVAC_Chillers | Annual |  |  |  |  | Standard | FALSE |  | 0 | Ref_Storage | WalkInDoor | ComRefrig | Storage | cWtd | No | NA | None |  |  | Deem-WP | B | SWCR005-Freezer-cWtd-CZ08-Any-Ex-None-AOE-DnDeemed-Annual-Def-GSIA-Standard-Deem-WP-None-Each-Agric-Default>2yrs-Any-Ref_Storage-WalkInDoor-ComRefrig-Storage--GrocWlkIn-DrClsr-GrocWlkIn-DrClsr-Any-DEER:HVAC_Chillers-Ag
SWCR005 | Auto Closer for Refrigerated Storage Door | B | Standard, No Auto Door Closer, Freezer | NA | Efficient, Auto Door Closer, Freezer, CZ09 | AOE | Any | Ex | CZ09 | Each | Ag | Any | Freezer | Any | 0.527 | 4285 | -0.07 | 0 | 0 | 0 | 0 | 0 | 516.21 | 140.62 | 375.6 | 0 | 0 | 0 | None | GrocWlkIn-DrClsr | GrocWlkIn-DrClsr | 2.7 | 0 | 314.746 | 1526395 | 14422.218 | 0 | 0 | 0 | 314.219 | 1522110 | 14422.288 | DnDeemed | Agric-Default>2yrs | 0.6 | 0.6 | 0.6 | 0.6 | Def-GSIA | 1 | DEER:HVAC_Chillers | Annual |  |  |  |  | Standard | FALSE |  | 0 | Ref_Storage | WalkInDoor | ComRefrig | Storage | cWtd | No | NA | None |  |  | Deem-WP | B | SWCR005-Freezer-cWtd-CZ09-Any-Ex-None-AOE-DnDeemed-Annual-Def-GSIA-Standard-Deem-WP-None-Each-Agric-Default>2yrs-Any-Ref_Storage-WalkInDoor-ComRefrig-Storage--GrocWlkIn-DrClsr-GrocWlkIn-DrClsr-Any-DEER:HVAC_Chillers-Ag
SWCR005 | Auto Closer for Refrigerated Storage Door | B | Standard, No Auto Door Closer, Freezer | NA | Efficient, Auto Door Closer, Freezer, CZ10 | AOE | Any | Ex | CZ10 | Each | Ag | Any | Freezer | Any | 0.82 | 4329 | -0.067 | 0 | 0 | 0 | 0 | 0 | 516.21 | 140.62 | 375.6 | 0 | 0 | 0 | None | GrocWlkIn-DrClsr | GrocWlkIn-DrClsr | 2.7 | 0 | 315.235 | 1526804 | 14841.659 | 0 | 0 | 0 | 314.415 | 1522475 | 14841.726 | DnDeemed | Agric-Default>2yrs | 0.6 | 0.6 | 0.6 | 0.6 | Def-GSIA | 1 | DEER:HVAC_Chillers | Annual |  |  |  |  | Standard | FALSE |  | 0 | Ref_Storage | WalkInDoor | ComRefrig | Storage | cWtd | No | NA | None |  |  | Deem-WP | B | SWCR005-Freezer-cWtd-CZ10-Any-Ex-None-AOE-DnDeemed-Annual-Def-GSIA-Standard-Deem-WP-None-Each-Agric-Default>2yrs-Any-Ref_Storage-WalkInDoor-ComRefrig-Storage--GrocWlkIn-DrClsr-GrocWlkIn-DrClsr-Any-DEER:HVAC_Chillers-Ag
SWCR005 | Auto Closer for Refrigerated Storage Door | B | Standard, No Auto Door Closer, Freezer | NA | Efficient, Auto Door Closer, Freezer, CZ11 | AOE | Any | Ex | CZ11 | Each | Ag | Any | Freezer | Any | 1.534 | 3789 | -0.079 | 0 | 0 | 0 | 0 | 0 | 516.21 | 140.62 | 375.6 | 0 | 0 | 0 | None | GrocWlkIn-DrClsr | GrocWlkIn-DrClsr | 2.7 | 0 | 297.879 | 1516352 | 19917.518 | 0 | 0 | 0 | 296.345 | 1512563 | 19917.597 | DnDeemed | Agric-Default>2yrs | 0.6 | 0.6 | 0.6 | 0.6 | Def-GSIA | 1 | DEER:HVAC_Chillers | Annual |  |  |  |  | Standard | FALSE |  | 0 | Ref_Storage | WalkInDoor | ComRefrig | Storage | cWtd | No | NA | None |  |  | Deem-WP | B | SWCR005-Freezer-cWtd-CZ11-Any-Ex-None-AOE-DnDeemed-Annual-Def-GSIA-Standard-Deem-WP-None-Each-Agric-Default>2yrs-Any-Ref_Storage-WalkInDoor-ComRefrig-Storage--GrocWlkIn-DrClsr-GrocWlkIn-DrClsr-Any-DEER:HVAC_Chillers-Ag
SWCR005 | Auto Closer for Refrigerated Storage Door | B | Standard, No Auto Door Closer, Freezer | NA | Efficient, Auto Door Closer, Freezer, CZ12 | AOE | Any | Ex | CZ12 | Each | Ag | Any | Freezer | Any | 0.809 | 3913 | -0.597 | 0 | 0 | 0 | 0 | 0 | 516.21 | 140.62 | 375.6 | 0 | 0 | 0 | None | GrocWlkIn-DrClsr | GrocWlkIn-DrClsr | 2.7 | 0 | 298.133 | 1492606 | 20211.018 | 0 | 0 | 0 | 297.324 | 1488693 | 20211.615 | DnDeemed | Agric-Default>2yrs | 0.6 | 0.6 | 0.6 | 0.6 | Def-GSIA | 1 | DEER:HVAC_Chillers | Annual |  |  |  |  | Standard | FALSE |  | 0 | Ref_Storage | WalkInDoor | ComRefrig | Storage | cWtd | No | NA | None |  |  | Deem-WP | B | SWCR005-Freezer-cWtd-CZ12-Any-Ex-None-AOE-DnDeemed-Annual-Def-GSIA-Standard-Deem-WP-None-Each-Agric-Default>2yrs-Any-Ref_Storage-WalkInDoor-ComRefrig-Storage--GrocWlkIn-DrClsr-GrocWlkIn-DrClsr-Any-DEER:HVAC_Chillers-Ag
SWCR005 | Auto Closer for Refrigerated Storage Door | B | Standard, No Auto Door Closer, Freezer | NA | Efficient, Auto Door Closer, Freezer, CZ13 | AOE | Any | Ex | CZ13 | Each | Ag | Any | Freezer | Any | 0.841 | 3860 | -0.054 | 0 | 0 | 0 | 0 | 0 | 516.21 | 140.62 | 375.6 | 0 | 0 | 0 | None | GrocWlkIn-DrClsr | GrocWlkIn-DrClsr | 2.7 | 0 | 302.507 | 1540747 | 18563.033 | 0 | 0 | 0 | 301.666 | 1536887 | 18563.087 | DnDeemed | Agric-Default>2yrs | 0.6 | 0.6 | 0.6 | 0.6 | Def-GSIA | 1 | DEER:HVAC_Chillers | Annual |  |  |  |  | Standard | FALSE |  | 0 | Ref_Storage | WalkInDoor | ComRefrig | Storage | cWtd | No | NA | None |  |  | Deem-WP | B | SWCR005-Freezer-cWtd-CZ13-Any-Ex-None-AOE-DnDeemed-Annual-Def-GSIA-Standard-Deem-WP-None-Each-Agric-Default>2yrs-Any-Ref_Storage-WalkInDoor-ComRefrig-Storage--GrocWlkIn-DrClsr-GrocWlkIn-DrClsr-Any-DEER:HVAC_Chillers-Ag
SWCR005 | Auto Closer for Refrigerated Storage Door | B | Standard, No Auto Door Closer, Freezer | NA | Efficient, Auto Door Closer, Freezer, CZ14 | AOE | Any | Ex | CZ14 | Each | Ag | Any | Freezer | Any | 1.307 | 3443 | -0.058 | 0 | 0 | 0 | 0 | 0 | 516.21 | 140.62 | 375.6 | 0 | 0 | 0 | None | GrocWlkIn-DrClsr | GrocWlkIn-DrClsr | 2.7 | 0 | 297.561 | 1503903 | 20093.313 | 0 | 0 | 0 | 296.254 | 1500460 | 20093.371 | DnDeemed | Agric-Default>2yrs | 0.6 | 0.6 | 0.6 | 0.6 | Def-GSIA | 1 | DEER:HVAC_Chillers | Annual |  |  |  |  | Standard | FALSE |  | 0 | Ref_Storage | WalkInDoor | ComRefrig | Storage | cWtd | No | NA | None |  |  | Deem-WP | B | SWCR005-Freezer-cWtd-CZ14-Any-Ex-None-AOE-DnDeemed-Annual-Def-GSIA-Standard-Deem-WP-None-Each-Agric-Default>2yrs-Any-Ref_Storage-WalkInDoor-ComRefrig-Storage--GrocWlkIn-DrClsr-GrocWlkIn-DrClsr-Any-DEER:HVAC_Chillers-Ag
SWCR005 | Auto Closer for Refrigerated Storage Door | B | Standard, No Auto Door Closer, Freezer | NA | Efficient, Auto Door Closer, Freezer, CZ15 | AOE | Any | Ex | CZ15 | Each | Ag | Any | Freezer | Any | 0.977 | 4386 | -0.047 | 0 | 0 | 0 | 0 | 0 | 516.21 | 140.62 | 375.6 | 0 | 0 | 0 | None | GrocWlkIn-DrClsr | GrocWlkIn-DrClsr | 2.7 | 0 | 296.669 | 1595406 | 9015.649 | 0 | 0 | 0 | 295.692 | 1591020 | 9015.696 | DnDeemed | Agric-Default>2yrs | 0.6 | 0.6 | 0.6 | 0.6 | Def-GSIA | 1 | DEER:HVAC_Chillers | Annual |  |  |  |  | Standard | FALSE |  | 0 | Ref_Storage | WalkInDoor | ComRefrig | Storage | cWtd | No | NA | None |  |  | Deem-WP | B | SWCR005-Freezer-cWtd-CZ15-Any-Ex-None-AOE-DnDeemed-Annual-Def-GSIA-Standard-Deem-WP-None-Each-Agric-Default>2yrs-Any-Ref_Storage-WalkInDoor-ComRefrig-Storage--GrocWlkIn-DrClsr-GrocWlkIn-DrClsr-Any-DEER:HVAC_Chillers-Ag
SWCR005 | Auto Closer for Refrigerated Storage Door | B | Standard, No Auto Door Closer, Freezer | NA | Efficient, Auto Door Closer, Freezer, CZ16 | AOE | Any | Ex | CZ16 | Each | Ag | Any | Freezer | Any | 0.489 | 2276 | -0.083 | 0 | 0 | 0 | 0 | 0 | 516.21 | 140.62 | 375.6 | 0 | 0 | 0 | None | GrocWlkIn-DrClsr | GrocWlkIn-DrClsr | 2.7 | 0 | 225.587 | 1318712 | 33597.812 | 0 | 0 | 0 | 225.098 | 1316436 | 33597.895 | DnDeemed | Agric-Default>2yrs | 0.6 | 0.6 | 0.6 | 0.6 | Def-GSIA | 1 | DEER:HVAC_Chillers | Annual |  |  |  |  | Standard | FALSE |  | 0 | Ref_Storage | WalkInDoor | ComRefrig | Storage | cWtd | No | NA | None |  |  | Deem-WP | B | SWCR005-Freezer-cWtd-CZ16-Any-Ex-None-AOE-DnDeemed-Annual-Def-GSIA-Standard-Deem-WP-None-Each-Agric-Default>2yrs-Any-Ref_Storage-WalkInDoor-ComRefrig-Storage--GrocWlkIn-DrClsr-GrocWlkIn-DrClsr-Any-DEER:HVAC_Chillers-Ag
SWCR005 | Auto Closer for Refrigerated Storage Door | A | Standard, No Auto Door Closer, Cooler | NA | Efficient, Auto Door Closer, Cooler, CZ01 | AOE | Any | Ex | CZ01 | Each | Com | Any | Cooler | Any | 0.438 | 1417 | -0.093 | 0 | 0 | 0 | 0 | 0 | 516.21 | 140.62 | 375.6 | 0 | 0 | 0 | None | GrocWlkIn-DrClsr | GrocWlkIn-DrClsr | 2.7 | 0 | 195.679 | 1333885 | 31885.171 | 0 | 0 | 0 | 195.241 | 1332468 | 31885.264 | DnDeemed | Com-Default>2yrs | 0.6 | 0.6 | 0.6 | 0.6 | Def-GSIA | 1 | DEER:HVAC_Chillers | Annual |  |  |  |  | Standard | FALSE |  | 0 | Ref_Storage | WalkInDoor | ComRefrig | Storage | cWtd | No | NA | None |  |  | Deem-WP | A | SWCR005-Cooler-cWtd-CZ01-Any-Ex-None-AOE-DnDeemed-Annual-Def-GSIA-Standard-Deem-WP-None-Each-Com-Default>2yrs-Any-Ref_Storage-WalkInDoor-ComRefrig-Storage--GrocWlkIn-DrClsr-GrocWlkIn-DrClsr-Any-DEER:HVAC_Chillers-Com
SWCR005 | Auto Closer for Refrigerated Storage Door | A | Standard, No Auto Door Closer, Cooler | NA | Efficient, Auto Door Closer, Cooler, CZ02 | AOE | Any | Ex | CZ02 | Each | Com | Any | Cooler | Any | 0.644 | 1799 | -0.607 | 0 | 0 | 0 | 0 | 0 | 516.21 | 140.62 | 375.6 | 0 | 0 | 0 | None | GrocWlkIn-DrClsr | GrocWlkIn-DrClsr | 2.7 | 0 | 280.168 | 1430267 | 22740.739 | 0 | 0 | 0 | 279.524 | 1428468 | 22741.346 | DnDeemed | Com-Default>2yrs | 0.6 | 0.6 | 0.6 | 0.6 | Def-GSIA | 1 | DEER:HVAC_Chillers | Annual |  |  |  |  | Standard | FALSE |  | 0 | Ref_Storage | WalkInDoor | ComRefrig | Storage | cWtd | No | NA | None |  |  | Deem-WP | A | SWCR005-Cooler-cWtd-CZ02-Any-Ex-None-AOE-DnDeemed-Annual-Def-GSIA-Standard-Deem-WP-None-Each-Com-Default>2yrs-Any-Ref_Storage-WalkInDoor-ComRefrig-Storage--GrocWlkIn-DrClsr-GrocWlkIn-DrClsr-Any-DEER:HVAC_Chillers-Com
SWCR005 | Auto Closer for Refrigerated Storage Door | A | Standard, No Auto Door Closer, Cooler | NA | Efficient, Auto Door Closer, Cooler, CZ03 | AOE | Any | Ex | CZ03 | Each | Com | Any | Cooler | Any | 0.582 | 1837 | 0.119 | 0 | 0 | 0 | 0 | 0 | 516.21 | 140.62 | 375.6 | 0 | 0 | 0 | None | GrocWlkIn-DrClsr | GrocWlkIn-DrClsr | 2.7 | 0 | 231.112 | 1386277 | 22105.902 | 0 | 0 | 0 | 230.53 | 1384440 | 22105.783 | DnDeemed | Com-Default>2yrs | 0.6 | 0.6 | 0.6 | 0.6 | Def-GSIA | 1 | DEER:HVAC_Chillers | Annual |  |  |  |  | Standard | FALSE |  | 0 | Ref_Storage | WalkInDoor | ComRefrig | Storage | cWtd | No | NA | None |  |  | Deem-WP | A | SWCR005-Cooler-cWtd-CZ03-Any-Ex-None-AOE-DnDeemed-Annual-Def-GSIA-Standard-Deem-WP-None-Each-Com-Default>2yrs-Any-Ref_Storage-WalkInDoor-ComRefrig-Storage--GrocWlkIn-DrClsr-GrocWlkIn-DrClsr-Any-DEER:HVAC_Chillers-Com
SWCR005 | Auto Closer for Refrigerated Storage Door | A | Standard, No Auto Door Closer, Cooler | NA | Efficient, Auto Door Closer, Cooler, CZ04 | AOE | Any | Ex | CZ04 | Each | Com | Any | Cooler | Any | 0.523 | 1910 | -0.121 | 0 | 0 | 0 | 0 | 0 | 516.21 | 140.62 | 375.6 | 0 | 0 | 0 | None | GrocWlkIn-DrClsr | GrocWlkIn-DrClsr | 2.7 | 0 | 266.703 | 1440075 | 19130.121 | 0 | 0 | 0 | 266.18 | 1438165 | 19130.242 | DnDeemed | Com-Default>2yrs | 0.6 | 0.6 | 0.6 | 0.6 | Def-GSIA | 1 | DEER:HVAC_Chillers | Annual |  |  |  |  | Standard | FALSE |  | 0 | Ref_Storage | WalkInDoor | ComRefrig | Storage | cWtd | No | NA | None |  |  | Deem-WP | A | SWCR005-Cooler-cWtd-CZ04-Any-Ex-None-AOE-DnDeemed-Annual-Def-GSIA-Standard-Deem-WP-None-Each-Com-Default>2yrs-Any-Ref_Storage-WalkInDoor-ComRefrig-Storage--GrocWlkIn-DrClsr-GrocWlkIn-DrClsr-Any-DEER:HVAC_Chillers-Com
SWCR005 | Auto Closer for Refrigerated Storage Door | A | Standard, No Auto Door Closer, Cooler | NA | Efficient, Auto Door Closer, Cooler, CZ05 | AOE | Any | Ex | CZ05 | Each | Com | Any | Cooler | Any | 0.311 | 1726 | -0.105 | 0 | 0 | 0 | 0 | 0 | 516.21 | 140.62 | 375.6 | 0 | 0 | 0 | None | GrocWlkIn-DrClsr | GrocWlkIn-DrClsr | 2.7 | 0 | 207.825 | 1373601 | 22807.4 | 0 | 0 | 0 | 207.514 | 1371875 | 22807.505 | DnDeemed | Com-Default>2yrs | 0.6 | 0.6 | 0.6 | 0.6 | Def-GSIA | 1 | DEER:HVAC_Chillers | Annual |  |  |  |  | Standard | FALSE |  | 0 | Ref_Storage | WalkInDoor | ComRefrig | Storage | cWtd | No | NA | None |  |  | Deem-WP | A | SWCR005-Cooler-cWtd-CZ05-Any-Ex-None-AOE-DnDeemed-Annual-Def-GSIA-Standard-Deem-WP-None-Each-Com-Default>2yrs-Any-Ref_Storage-WalkInDoor-ComRefrig-Storage--GrocWlkIn-DrClsr-GrocWlkIn-DrClsr-Any-DEER:HVAC_Chillers-Com
SWCR005 | Auto Closer for Refrigerated Storage Door | A | Standard, No Auto Door Closer, Cooler | NA | Efficient, Auto Door Closer, Cooler, CZ06 | AOE | Any | Ex | CZ06 | Each | Com | Any | Cooler | Any | 0.305 | 2328 | -0.981 | 0 | 0 | 0 | 0 | 0 | 516.21 | 140.62 | 375.6 | 0 | 0 | 0 | None | GrocWlkIn-DrClsr | GrocWlkIn-DrClsr | 2.7 | 0 | 252.659 | 1485160 | 14311.505 | 0 | 0 | 0 | 252.354 | 1482832 | 14312.486 | DnDeemed | Com-Default>2yrs | 0.6 | 0.6 | 0.6 | 0.6 | Def-GSIA | 1 | DEER:HVAC_Chillers | Annual |  |  |  |  | Standard | FALSE |  | 0 | Ref_Storage | WalkInDoor | ComRefrig | Storage | cWtd | No | NA | None |  |  | Deem-WP | A | SWCR005-Cooler-cWtd-CZ06-Any-Ex-None-AOE-DnDeemed-Annual-Def-GSIA-Standard-Deem-WP-None-Each-Com-Default>2yrs-Any-Ref_Storage-WalkInDoor-ComRefrig-Storage--GrocWlkIn-DrClsr-GrocWlkIn-DrClsr-Any-DEER:HVAC_Chillers-Com
SWCR005 | Auto Closer for Refrigerated Storage Door | A | Standard, No Auto Door Closer, Cooler | NA | Efficient, Auto Door Closer, Cooler, CZ07 | AOE | Any | Ex | CZ07 | Each | Com | Any | Cooler | Any | 0.63 | 1973 | -0.2 | 0 | 0 | 0 | 0 | 0 | 516.21 | 140.62 | 375.6 | 0 | 0 | 0 | None | GrocWlkIn-DrClsr | GrocWlkIn-DrClsr | 2.7 | 0 | 269.93 | 1464400 | 19792.83 | 0 | 0 | 0 | 269.3 | 1462427 | 19793.03 | DnDeemed | Com-Default>2yrs | 0.6 | 0.6 | 0.6 | 0.6 | Def-GSIA | 1 | DEER:HVAC_Chillers | Annual |  |  |  |  | Standard | FALSE |  | 0 | Ref_Storage | WalkInDoor | ComRefrig | Storage | cWtd | No | NA | None |  |  | Deem-WP | A | SWCR005-Cooler-cWtd-CZ07-Any-Ex-None-AOE-DnDeemed-Annual-Def-GSIA-Standard-Deem-WP-None-Each-Com-Default>2yrs-Any-Ref_Storage-WalkInDoor-ComRefrig-Storage--GrocWlkIn-DrClsr-GrocWlkIn-DrClsr-Any-DEER:HVAC_Chillers-Com
SWCR005 | Auto Closer for Refrigerated Storage Door | A | Standard, No Auto Door Closer, Cooler | NA | Efficient, Auto Door Closer, Cooler, CZ08 | AOE | Any | Ex | CZ08 | Each | Com | Any | Cooler | Any | 0.562 | 2429 | -0.108 | 0 | 0 | 0 | 0 | 0 | 516.21 | 140.62 | 375.6 | 0 | 0 | 0 | None | GrocWlkIn-DrClsr | GrocWlkIn-DrClsr | 2.7 | 0 | 266.42 | 1495812 | 13249.403 | 0 | 0 | 0 | 265.858 | 1493383 | 13249.511 | DnDeemed | Com-Default>2yrs | 0.6 | 0.6 | 0.6 | 0.6 | Def-GSIA | 1 | DEER:HVAC_Chillers | Annual |  |  |  |  | Standard | FALSE |  | 0 | Ref_Storage | WalkInDoor | ComRefrig | Storage | cWtd | No | NA | None |  |  | Deem-WP | A | SWCR005-Cooler-cWtd-CZ08-Any-Ex-None-AOE-DnDeemed-Annual-Def-GSIA-Standard-Deem-WP-None-Each-Com-Default>2yrs-Any-Ref_Storage-WalkInDoor-ComRefrig-Storage--GrocWlkIn-DrClsr-GrocWlkIn-DrClsr-Any-DEER:HVAC_Chillers-Com
SWCR005 | Auto Closer for Refrigerated Storage Door | A | Standard, No Auto Door Closer, Cooler | NA | Efficient, Auto Door Closer, Cooler, CZ09 | AOE | Any | Ex | CZ09 | Each | Com | Any | Cooler | Any | 0.651 | 2298 | -0.077 | 0 | 0 | 0 | 0 | 0 | 516.21 | 140.62 | 375.6 | 0 | 0 | 0 | None | GrocWlkIn-DrClsr | GrocWlkIn-DrClsr | 2.7 | 0 | 314.746 | 1526395 | 14422.218 | 0 | 0 | 0 | 314.095 | 1524097 | 14422.295 | DnDeemed | Com-Default>2yrs | 0.6 | 0.6 | 0.6 | 0.6 | Def-GSIA | 1 | DEER:HVAC_Chillers | Annual |  |  |  |  | Standard | FALSE |  | 0 | Ref_Storage | WalkInDoor | ComRefrig | Storage | cWtd | No | NA | None |  |  | Deem-WP | A | SWCR005-Cooler-cWtd-CZ09-Any-Ex-None-AOE-DnDeemed-Annual-Def-GSIA-Standard-Deem-WP-None-Each-Com-Default>2yrs-Any-Ref_Storage-WalkInDoor-ComRefrig-Storage--GrocWlkIn-DrClsr-GrocWlkIn-DrClsr-Any-DEER:HVAC_Chillers-Com
SWCR005 | Auto Closer for Refrigerated Storage Door | A | Standard, No Auto Door Closer, Cooler | NA | Efficient, Auto Door Closer, Cooler, CZ10 | AOE | Any | Ex | CZ10 | Each | Com | Any | Cooler | Any | 1.242 | 2264 | -0.072 | 0 | 0 | 0 | 0 | 0 | 516.21 | 140.62 | 375.6 | 0 | 0 | 0 | None | GrocWlkIn-DrClsr | GrocWlkIn-DrClsr | 2.7 | 0 | 315.235 | 1526804 | 14841.659 | 0 | 0 | 0 | 313.993 | 1524540 | 14841.731 | DnDeemed | Com-Default>2yrs | 0.6 | 0.6 | 0.6 | 0.6 | Def-GSIA | 1 | DEER:HVAC_Chillers | Annual |  |  |  |  | Standard | FALSE |  | 0 | Ref_Storage | WalkInDoor | ComRefrig | Storage | cWtd | No | NA | None |  |  | Deem-WP | A | SWCR005-Cooler-cWtd-CZ10-Any-Ex-None-AOE-DnDeemed-Annual-Def-GSIA-Standard-Deem-WP-None-Each-Com-Default>2yrs-Any-Ref_Storage-WalkInDoor-ComRefrig-Storage--GrocWlkIn-DrClsr-GrocWlkIn-DrClsr-Any-DEER:HVAC_Chillers-Com
SWCR005 | Auto Closer for Refrigerated Storage Door | A | Standard, No Auto Door Closer, Cooler | NA | Efficient, Auto Door Closer, Cooler, CZ11 | AOE | Any | Ex | CZ11 | Each | Com | Any | Cooler | Any | 0.794 | 2110 | -0.128 | 0 | 0 | 0 | 0 | 0 | 516.21 | 140.62 | 375.6 | 0 | 0 | 0 | None | GrocWlkIn-DrClsr | GrocWlkIn-DrClsr | 2.7 | 0 | 297.879 | 1516352 | 19917.518 | 0 | 0 | 0 | 297.085 | 1514242 | 19917.646 | DnDeemed | Com-Default>2yrs | 0.6 | 0.6 | 0.6 | 0.6 | Def-GSIA | 1 | DEER:HVAC_Chillers | Annual |  |  |  |  | Standard | FALSE |  | 0 | Ref_Storage | WalkInDoor | ComRefrig | Storage | cWtd | No | NA | None |  |  | Deem-WP | A | SWCR005-Cooler-cWtd-CZ11-Any-Ex-None-AOE-DnDeemed-Annual-Def-GSIA-Standard-Deem-WP-None-Each-Com-Default>2yrs-Any-Ref_Storage-WalkInDoor-ComRefrig-Storage--GrocWlkIn-DrClsr-GrocWlkIn-DrClsr-Any-DEER:HVAC_Chillers-Com
SWCR005 | Auto Closer for Refrigerated Storage Door | A | Standard, No Auto Door Closer, Cooler | NA | Efficient, Auto Door Closer, Cooler, CZ12 | AOE | Any | Ex | CZ12 | Each | Com | Any | Cooler | Any | 0.463 | 2075 | -0.597 | 0 | 0 | 0 | 0 | 0 | 516.21 | 140.62 | 375.6 | 0 | 0 | 0 | None | GrocWlkIn-DrClsr | GrocWlkIn-DrClsr | 2.7 | 0 | 298.133 | 1492606 | 20211.018 | 0 | 0 | 0 | 297.67 | 1490531 | 20211.615 | DnDeemed | Com-Default>2yrs | 0.6 | 0.6 | 0.6 | 0.6 | Def-GSIA | 1 | DEER:HVAC_Chillers | Annual |  |  |  |  | Standard | FALSE |  | 0 | Ref_Storage | WalkInDoor | ComRefrig | Storage | cWtd | No | NA | None |  |  | Deem-WP | A | SWCR005-Cooler-cWtd-CZ12-Any-Ex-None-AOE-DnDeemed-Annual-Def-GSIA-Standard-Deem-WP-None-Each-Com-Default>2yrs-Any-Ref_Storage-WalkInDoor-ComRefrig-Storage--GrocWlkIn-DrClsr-GrocWlkIn-DrClsr-Any-DEER:HVAC_Chillers-Com
SWCR005 | Auto Closer for Refrigerated Storage Door | A | Standard, No Auto Door Closer, Cooler | NA | Efficient, Auto Door Closer, Cooler, CZ13 | AOE | Any | Ex | CZ13 | Each | Com | Any | Cooler | Any | 0.791 | 2343 | -0.062 | 0 | 0 | 0 | 0 | 0 | 516.21 | 140.62 | 375.6 | 0 | 0 | 0 | None | GrocWlkIn-DrClsr | GrocWlkIn-DrClsr | 2.7 | 0 | 302.507 | 1540747 | 18563.033 | 0 | 0 | 0 | 301.716 | 1538404 | 18563.095 | DnDeemed | Com-Default>2yrs | 0.6 | 0.6 | 0.6 | 0.6 | Def-GSIA | 1 | DEER:HVAC_Chillers | Annual |  |  |  |  | Standard | FALSE |  | 0 | Ref_Storage | WalkInDoor | ComRefrig | Storage | cWtd | No | NA | None |  |  | Deem-WP | A | SWCR005-Cooler-cWtd-CZ13-Any-Ex-None-AOE-DnDeemed-Annual-Def-GSIA-Standard-Deem-WP-None-Each-Com-Default>2yrs-Any-Ref_Storage-WalkInDoor-ComRefrig-Storage--GrocWlkIn-DrClsr-GrocWlkIn-DrClsr-Any-DEER:HVAC_Chillers-Com
SWCR005 | Auto Closer for Refrigerated Storage Door | A | Standard, No Auto Door Closer, Cooler | NA | Efficient, Auto Door Closer, Cooler, CZ14 | AOE | Any | Ex | CZ14 | Each | Com | Any | Cooler | Any | 1.215 | 1814 | -0.046 | 0 | 0 | 0 | 0 | 0 | 516.21 | 140.62 | 375.6 | 0 | 0 | 0 | None | GrocWlkIn-DrClsr | GrocWlkIn-DrClsr | 2.7 | 0 | 297.561 | 1503903 | 20093.313 | 0 | 0 | 0 | 296.346 | 1502089 | 20093.359 | DnDeemed | Com-Default>2yrs | 0.6 | 0.6 | 0.6 | 0.6 | Def-GSIA | 1 | DEER:HVAC_Chillers | Annual |  |  |  |  | Standard | FALSE |  | 0 | Ref_Storage | WalkInDoor | ComRefrig | Storage | cWtd | No | NA | None |  |  | Deem-WP | A | SWCR005-Cooler-cWtd-CZ14-Any-Ex-None-AOE-DnDeemed-Annual-Def-GSIA-Standard-Deem-WP-None-Each-Com-Default>2yrs-Any-Ref_Storage-WalkInDoor-ComRefrig-Storage--GrocWlkIn-DrClsr-GrocWlkIn-DrClsr-Any-DEER:HVAC_Chillers-Com
SWCR005 | Auto Closer for Refrigerated Storage Door | A | Standard, No Auto Door Closer, Cooler | NA | Efficient, Auto Door Closer, Cooler, CZ15 | AOE | Any | Ex | CZ15 | Each | Com | Any | Cooler | Any | 0.366 | 2356 | -0.05 | 0 | 0 | 0 | 0 | 0 | 516.21 | 140.62 | 375.6 | 0 | 0 | 0 | None | GrocWlkIn-DrClsr | GrocWlkIn-DrClsr | 2.7 | 0 | 296.669 | 1595406 | 9015.649 | 0 | 0 | 0 | 296.303 | 1593050 | 9015.699 | DnDeemed | Com-Default>2yrs | 0.6 | 0.6 | 0.6 | 0.6 | Def-GSIA | 1 | DEER:HVAC_Chillers | Annual |  |  |  |  | Standard | FALSE |  | 0 | Ref_Storage | WalkInDoor | ComRefrig | Storage | cWtd | No | NA | None |  |  | Deem-WP | A | SWCR005-Cooler-cWtd-CZ15-Any-Ex-None-AOE-DnDeemed-Annual-Def-GSIA-Standard-Deem-WP-None-Each-Com-Default>2yrs-Any-Ref_Storage-WalkInDoor-ComRefrig-Storage--GrocWlkIn-DrClsr-GrocWlkIn-DrClsr-Any-DEER:HVAC_Chillers-Com
SWCR005 | Auto Closer for Refrigerated Storage Door | A | Standard, No Auto Door Closer, Cooler | NA | Efficient, Auto Door Closer, Cooler, CZ16 | AOE | Any | Ex | CZ16 | Each | Com | Any | Cooler | Any | 0.464 | 899 | -0.034 | 0 | 0 | 0 | 0 | 0 | 516.21 | 140.62 | 375.6 | 0 | 0 | 0 | None | GrocWlkIn-DrClsr | GrocWlkIn-DrClsr | 2.7 | 0 | 225.587 | 1318712 | 33597.812 | 0 | 0 | 0 | 225.123 | 1317813 | 33597.846 | DnDeemed | Com-Default>2yrs | 0.6 | 0.6 | 0.6 | 0.6 | Def-GSIA | 1 | DEER:HVAC_Chillers | Annual |  |  |  |  | Standard | FALSE |  | 0 | Ref_Storage | WalkInDoor | ComRefrig | Storage | cWtd | No | NA | None |  |  | Deem-WP | A | SWCR005-Cooler-cWtd-CZ16-Any-Ex-None-AOE-DnDeemed-Annual-Def-GSIA-Standard-Deem-WP-None-Each-Com-Default>2yrs-Any-Ref_Storage-WalkInDoor-ComRefrig-Storage--GrocWlkIn-DrClsr-GrocWlkIn-DrClsr-Any-DEER:HVAC_Chillers-Com
SWCR005 | Auto Closer for Refrigerated Storage Door | B | Standard, No Auto Door Closer, Freezer | NA | Efficient, Auto Door Closer, Freezer, CZ01 | AOE | Any | Ex | CZ01 | Each | Com | Any | Freezer | Any | 1.024 | 3044 | -0.155 | 0 | 0 | 0 | 0 | 0 | 516.21 | 140.62 | 375.6 | 0 | 0 | 0 | None | GrocWlkIn-DrClsr | GrocWlkIn-DrClsr | 2.7 | 0 | 195.679 | 1333885 | 31885.171 | 0 | 0 | 0 | 194.655 | 1330841 | 31885.326 | DnDeemed | Com-Default>2yrs | 0.6 | 0.6 | 0.6 | 0.6 | Def-GSIA | 1 | DEER:HVAC_Chillers | Annual |  |  |  |  | Standard | FALSE |  | 0 | Ref_Storage | WalkInDoor | ComRefrig | Storage | cWtd | No | NA | None |  |  | Deem-WP | B | SWCR005-Freezer-cWtd-CZ01-Any-Ex-None-AOE-DnDeemed-Annual-Def-GSIA-Standard-Deem-WP-None-Each-Com-Default>2yrs-Any-Ref_Storage-WalkInDoor-ComRefrig-Storage--GrocWlkIn-DrClsr-GrocWlkIn-DrClsr-Any-DEER:HVAC_Chillers-Com
SWCR005 | Auto Closer for Refrigerated Storage Door | B | Standard, No Auto Door Closer, Freezer | NA | Efficient, Auto Door Closer, Freezer, CZ02 | AOE | Any | Ex | CZ02 | Each | Com | Any | Freezer | Any | 1.065 | 3465 | -0.09 | 0 | 0 | 0 | 0 | 0 | 516.21 | 140.62 | 375.6 | 0 | 0 | 0 | None | GrocWlkIn-DrClsr | GrocWlkIn-DrClsr | 2.7 | 0 | 280.168 | 1430267 | 22740.739 | 0 | 0 | 0 | 279.103 | 1426802 | 22740.829 | DnDeemed | Com-Default>2yrs | 0.6 | 0.6 | 0.6 | 0.6 | Def-GSIA | 1 | DEER:HVAC_Chillers | Annual |  |  |  |  | Standard | FALSE |  | 0 | Ref_Storage | WalkInDoor | ComRefrig | Storage | cWtd | No | NA | None |  |  | Deem-WP | B | SWCR005-Freezer-cWtd-CZ02-Any-Ex-None-AOE-DnDeemed-Annual-Def-GSIA-Standard-Deem-WP-None-Each-Com-Default>2yrs-Any-Ref_Storage-WalkInDoor-ComRefrig-Storage--GrocWlkIn-DrClsr-GrocWlkIn-DrClsr-Any-DEER:HVAC_Chillers-Com
SWCR005 | Auto Closer for Refrigerated Storage Door | B | Standard, No Auto Door Closer, Freezer | NA | Efficient, Auto Door Closer, Freezer, CZ03 | AOE | Any | Ex | CZ03 | Each | Com | Any | Freezer | Any | 0.764 | 3832 | -0.406 | 0 | 0 | 0 | 0 | 0 | 516.21 | 140.62 | 375.6 | 0 | 0 | 0 | None | GrocWlkIn-DrClsr | GrocWlkIn-DrClsr | 2.7 | 0 | 231.112 | 1386277 | 22105.902 | 0 | 0 | 0 | 230.348 | 1382445 | 22106.308 | DnDeemed | Com-Default>2yrs | 0.6 | 0.6 | 0.6 | 0.6 | Def-GSIA | 1 | DEER:HVAC_Chillers | Annual |  |  |  |  | Standard | FALSE |  | 0 | Ref_Storage | WalkInDoor | ComRefrig | Storage | cWtd | No | NA | None |  |  | Deem-WP | B | SWCR005-Freezer-cWtd-CZ03-Any-Ex-None-AOE-DnDeemed-Annual-Def-GSIA-Standard-Deem-WP-None-Each-Com-Default>2yrs-Any-Ref_Storage-WalkInDoor-ComRefrig-Storage--GrocWlkIn-DrClsr-GrocWlkIn-DrClsr-Any-DEER:HVAC_Chillers-Com
SWCR005 | Auto Closer for Refrigerated Storage Door | B | Standard, No Auto Door Closer, Freezer | NA | Efficient, Auto Door Closer, Freezer, CZ04 | AOE | Any | Ex | CZ04 | Each | Com | Any | Freezer | Any | 0.445 | 3930 | -0.082 | 0 | 0 | 0 | 0 | 0 | 516.21 | 140.62 | 375.6 | 0 | 0 | 0 | None | GrocWlkIn-DrClsr | GrocWlkIn-DrClsr | 2.7 | 0 | 266.703 | 1440075 | 19130.121 | 0 | 0 | 0 | 266.258 | 1436145 | 19130.203 | DnDeemed | Com-Default>2yrs | 0.6 | 0.6 | 0.6 | 0.6 | Def-GSIA | 1 | DEER:HVAC_Chillers | Annual |  |  |  |  | Standard | FALSE |  | 0 | Ref_Storage | WalkInDoor | ComRefrig | Storage | cWtd | No | NA | None |  |  | Deem-WP | B | SWCR005-Freezer-cWtd-CZ04-Any-Ex-None-AOE-DnDeemed-Annual-Def-GSIA-Standard-Deem-WP-None-Each-Com-Default>2yrs-Any-Ref_Storage-WalkInDoor-ComRefrig-Storage--GrocWlkIn-DrClsr-GrocWlkIn-DrClsr-Any-DEER:HVAC_Chillers-Com
SWCR005 | Auto Closer for Refrigerated Storage Door | B | Standard, No Auto Door Closer, Freezer | NA | Efficient, Auto Door Closer, Freezer, CZ05 | AOE | Any | Ex | CZ05 | Each | Com | Any | Freezer | Any | 0.202 | 3525 | -0.039 | 0 | 0 | 0 | 0 | 0 | 516.21 | 140.62 | 375.6 | 0 | 0 | 0 | None | GrocWlkIn-DrClsr | GrocWlkIn-DrClsr | 2.7 | 0 | 207.825 | 1373601 | 22807.4 | 0 | 0 | 0 | 207.623 | 1370076 | 22807.439 | DnDeemed | Com-Default>2yrs | 0.6 | 0.6 | 0.6 | 0.6 | Def-GSIA | 1 | DEER:HVAC_Chillers | Annual |  |  |  |  | Standard | FALSE |  | 0 | Ref_Storage | WalkInDoor | ComRefrig | Storage | cWtd | No | NA | None |  |  | Deem-WP | B | SWCR005-Freezer-cWtd-CZ05-Any-Ex-None-AOE-DnDeemed-Annual-Def-GSIA-Standard-Deem-WP-None-Each-Com-Default>2yrs-Any-Ref_Storage-WalkInDoor-ComRefrig-Storage--GrocWlkIn-DrClsr-GrocWlkIn-DrClsr-Any-DEER:HVAC_Chillers-Com
SWCR005 | Auto Closer for Refrigerated Storage Door | B | Standard, No Auto Door Closer, Freezer | NA | Efficient, Auto Door Closer, Freezer, CZ06 | AOE | Any | Ex | CZ06 | Each | Com | Any | Freezer | Any | 0.519 | 4354 | -0.08 | 0 | 0 | 0 | 0 | 0 | 516.21 | 140.62 | 375.6 | 0 | 0 | 0 | None | GrocWlkIn-DrClsr | GrocWlkIn-DrClsr | 2.7 | 0 | 252.659 | 1485160 | 14311.505 | 0 | 0 | 0 | 252.14 | 1480806 | 14311.585 | DnDeemed | Com-Default>2yrs | 0.6 | 0.6 | 0.6 | 0.6 | Def-GSIA | 1 | DEER:HVAC_Chillers | Annual |  |  |  |  | Standard | FALSE |  | 0 | Ref_Storage | WalkInDoor | ComRefrig | Storage | cWtd | No | NA | None |  |  | Deem-WP | B | SWCR005-Freezer-cWtd-CZ06-Any-Ex-None-AOE-DnDeemed-Annual-Def-GSIA-Standard-Deem-WP-None-Each-Com-Default>2yrs-Any-Ref_Storage-WalkInDoor-ComRefrig-Storage--GrocWlkIn-DrClsr-GrocWlkIn-DrClsr-Any-DEER:HVAC_Chillers-Com
SWCR005 | Auto Closer for Refrigerated Storage Door | B | Standard, No Auto Door Closer, Freezer | NA | Efficient, Auto Door Closer, Freezer, CZ07 | AOE | Any | Ex | CZ07 | Each | Com | Any | Freezer | Any | 0.79 | 3793 | -0.13 | 0 | 0 | 0 | 0 | 0 | 516.21 | 140.62 | 375.6 | 0 | 0 | 0 | None | GrocWlkIn-DrClsr | GrocWlkIn-DrClsr | 2.7 | 0 | 269.93 | 1464400 | 19792.83 | 0 | 0 | 0 | 269.14 | 1460607 | 19792.96 | DnDeemed | Com-Default>2yrs | 0.6 | 0.6 | 0.6 | 0.6 | Def-GSIA | 1 | DEER:HVAC_Chillers | Annual |  |  |  |  | Standard | FALSE |  | 0 | Ref_Storage | WalkInDoor | ComRefrig | Storage | cWtd | No | NA | None |  |  | Deem-WP | B | SWCR005-Freezer-cWtd-CZ07-Any-Ex-None-AOE-DnDeemed-Annual-Def-GSIA-Standard-Deem-WP-None-Each-Com-Default>2yrs-Any-Ref_Storage-WalkInDoor-ComRefrig-Storage--GrocWlkIn-DrClsr-GrocWlkIn-DrClsr-Any-DEER:HVAC_Chillers-Com
SWCR005 | Auto Closer for Refrigerated Storage Door | B | Standard, No Auto Door Closer, Freezer | NA | Efficient, Auto Door Closer, Freezer, CZ08 | AOE | Any | Ex | CZ08 | Each | Com | Any | Freezer | Any | 0.601 | 4468 | -0.09 | 0 | 0 | 0 | 0 | 0 | 516.21 | 140.62 | 375.6 | 0 | 0 | 0 | None | GrocWlkIn-DrClsr | GrocWlkIn-DrClsr | 2.7 | 0 | 266.42 | 1495812 | 13249.403 | 0 | 0 | 0 | 265.819 | 1491344 | 13249.493 | DnDeemed | Com-Default>2yrs | 0.6 | 0.6 | 0.6 | 0.6 | Def-GSIA | 1 | DEER:HVAC_Chillers | Annual |  |  |  |  | Standard | FALSE |  | 0 | Ref_Storage | WalkInDoor | ComRefrig | Storage | cWtd | No | NA | None |  |  | Deem-WP | B | SWCR005-Freezer-cWtd-CZ08-Any-Ex-None-AOE-DnDeemed-Annual-Def-GSIA-Standard-Deem-WP-None-Each-Com-Default>2yrs-Any-Ref_Storage-WalkInDoor-ComRefrig-Storage--GrocWlkIn-DrClsr-GrocWlkIn-DrClsr-Any-DEER:HVAC_Chillers-Com
SWCR005 | Auto Closer for Refrigerated Storage Door | B | Standard, No Auto Door Closer, Freezer | NA | Efficient, Auto Door Closer, Freezer, CZ09 | AOE | Any | Ex | CZ09 | Each | Com | Any | Freezer | Any | 0.527 | 4285 | -0.07 | 0 | 0 | 0 | 0 | 0 | 516.21 | 140.62 | 375.6 | 0 | 0 | 0 | None | GrocWlkIn-DrClsr | GrocWlkIn-DrClsr | 2.7 | 0 | 314.746 | 1526395 | 14422.218 | 0 | 0 | 0 | 314.219 | 1522110 | 14422.288 | DnDeemed | Com-Default>2yrs | 0.6 | 0.6 | 0.6 | 0.6 | Def-GSIA | 1 | DEER:HVAC_Chillers | Annual |  |  |  |  | Standard | FALSE |  | 0 | Ref_Storage | WalkInDoor | ComRefrig | Storage | cWtd | No | NA | None |  |  | Deem-WP | B | SWCR005-Freezer-cWtd-CZ09-Any-Ex-None-AOE-DnDeemed-Annual-Def-GSIA-Standard-Deem-WP-None-Each-Com-Default>2yrs-Any-Ref_Storage-WalkInDoor-ComRefrig-Storage--GrocWlkIn-DrClsr-GrocWlkIn-DrClsr-Any-DEER:HVAC_Chillers-Com
SWCR005 | Auto Closer for Refrigerated Storage Door | B | Standard, No Auto Door Closer, Freezer | NA | Efficient, Auto Door Closer, Freezer, CZ10 | AOE | Any | Ex | CZ10 | Each | Com | Any | Freezer | Any | 0.82 | 4329 | -0.067 | 0 | 0 | 0 | 0 | 0 | 516.21 | 140.62 | 375.6 | 0 | 0 | 0 | None | GrocWlkIn-DrClsr | GrocWlkIn-DrClsr | 2.7 | 0 | 315.235 | 1526804 | 14841.659 | 0 | 0 | 0 | 314.415 | 1522475 | 14841.726 | DnDeemed | Com-Default>2yrs | 0.6 | 0.6 | 0.6 | 0.6 | Def-GSIA | 1 | DEER:HVAC_Chillers | Annual |  |  |  |  | Standard | FALSE |  | 0 | Ref_Storage | WalkInDoor | ComRefrig | Storage | cWtd | No | NA | None |  |  | Deem-WP | B | SWCR005-Freezer-cWtd-CZ10-Any-Ex-None-AOE-DnDeemed-Annual-Def-GSIA-Standard-Deem-WP-None-Each-Com-Default>2yrs-Any-Ref_Storage-WalkInDoor-ComRefrig-Storage--GrocWlkIn-DrClsr-GrocWlkIn-DrClsr-Any-DEER:HVAC_Chillers-Com
SWCR005 | Auto Closer for Refrigerated Storage Door | B | Standard, No Auto Door Closer, Freezer | NA | Efficient, Auto Door Closer, Freezer, CZ11 | AOE | Any | Ex | CZ11 | Each | Com | Any | Freezer | Any | 1.534 | 3789 | -0.079 | 0 | 0 | 0 | 0 | 0 | 516.21 | 140.62 | 375.6 | 0 | 0 | 0 | None | GrocWlkIn-DrClsr | GrocWlkIn-DrClsr | 2.7 | 0 | 297.879 | 1516352 | 19917.518 | 0 | 0 | 0 | 296.345 | 1512563 | 19917.597 | DnDeemed | Com-Default>2yrs | 0.6 | 0.6 | 0.6 | 0.6 | Def-GSIA | 1 | DEER:HVAC_Chillers | Annual |  |  |  |  | Standard | FALSE |  | 0 | Ref_Storage | WalkInDoor | ComRefrig | Storage | cWtd | No | NA | None |  |  | Deem-WP | B | SWCR005-Freezer-cWtd-CZ11-Any-Ex-None-AOE-DnDeemed-Annual-Def-GSIA-Standard-Deem-WP-None-Each-Com-Default>2yrs-Any-Ref_Storage-WalkInDoor-ComRefrig-Storage--GrocWlkIn-DrClsr-GrocWlkIn-DrClsr-Any-DEER:HVAC_Chillers-Com
SWCR005 | Auto Closer for Refrigerated Storage Door | B | Standard, No Auto Door Closer, Freezer | NA | Efficient, Auto Door Closer, Freezer, CZ12 | AOE | Any | Ex | CZ12 | Each | Com | Any | Freezer | Any | 0.809 | 3913 | -0.597 | 0 | 0 | 0 | 0 | 0 | 516.21 | 140.62 | 375.6 | 0 | 0 | 0 | None | GrocWlkIn-DrClsr | GrocWlkIn-DrClsr | 2.7 | 0 | 298.133 | 1492606 | 20211.018 | 0 | 0 | 0 | 297.324 | 1488693 | 20211.615 | DnDeemed | Com-Default>2yrs | 0.6 | 0.6 | 0.6 | 0.6 | Def-GSIA | 1 | DEER:HVAC_Chillers | Annual |  |  |  |  | Standard | FALSE |  | 0 | Ref_Storage | WalkInDoor | ComRefrig | Storage | cWtd | No | NA | None |  |  | Deem-WP | B | SWCR005-Freezer-cWtd-CZ12-Any-Ex-None-AOE-DnDeemed-Annual-Def-GSIA-Standard-Deem-WP-None-Each-Com-Default>2yrs-Any-Ref_Storage-WalkInDoor-ComRefrig-Storage--GrocWlkIn-DrClsr-GrocWlkIn-DrClsr-Any-DEER:HVAC_Chillers-Com
SWCR005 | Auto Closer for Refrigerated Storage Door | B | Standard, No Auto Door Closer, Freezer | NA | Efficient, Auto Door Closer, Freezer, CZ13 | AOE | Any | Ex | CZ13 | Each | Com | Any | Freezer | Any | 0.841 | 3860 | -0.054 | 0 | 0 | 0 | 0 | 0 | 516.21 | 140.62 | 375.6 | 0 | 0 | 0 | None | GrocWlkIn-DrClsr | GrocWlkIn-DrClsr | 2.7 | 0 | 302.507 | 1540747 | 18563.033 | 0 | 0 | 0 | 301.666 | 1536887 | 18563.087 | DnDeemed | Com-Default>2yrs | 0.6 | 0.6 | 0.6 | 0.6 | Def-GSIA | 1 | DEER:HVAC_Chillers | Annual |  |  |  |  | Standard | FALSE |  | 0 | Ref_Storage | WalkInDoor | ComRefrig | Storage | cWtd | No | NA | None |  |  | Deem-WP | B | SWCR005-Freezer-cWtd-CZ13-Any-Ex-None-AOE-DnDeemed-Annual-Def-GSIA-Standard-Deem-WP-None-Each-Com-Default>2yrs-Any-Ref_Storage-WalkInDoor-ComRefrig-Storage--GrocWlkIn-DrClsr-GrocWlkIn-DrClsr-Any-DEER:HVAC_Chillers-Com
SWCR005 | Auto Closer for Refrigerated Storage Door | B | Standard, No Auto Door Closer, Freezer | NA | Efficient, Auto Door Closer, Freezer, CZ14 | AOE | Any | Ex | CZ14 | Each | Com | Any | Freezer | Any | 1.307 | 3443 | -0.058 | 0 | 0 | 0 | 0 | 0 | 516.21 | 140.62 | 375.6 | 0 | 0 | 0 | None | GrocWlkIn-DrClsr | GrocWlkIn-DrClsr | 2.7 | 0 | 297.561 | 1503903 | 20093.313 | 0 | 0 | 0 | 296.254 | 1500460 | 20093.371 | DnDeemed | Com-Default>2yrs | 0.6 | 0.6 | 0.6 | 0.6 | Def-GSIA | 1 | DEER:HVAC_Chillers | Annual |  |  |  |  | Standard | FALSE |  | 0 | Ref_Storage | WalkInDoor | ComRefrig | Storage | cWtd | No | NA | None |  |  | Deem-WP | B | SWCR005-Freezer-cWtd-CZ14-Any-Ex-None-AOE-DnDeemed-Annual-Def-GSIA-Standard-Deem-WP-None-Each-Com-Default>2yrs-Any-Ref_Storage-WalkInDoor-ComRefrig-Storage--GrocWlkIn-DrClsr-GrocWlkIn-DrClsr-Any-DEER:HVAC_Chillers-Com
SWCR005 | Auto Closer for Refrigerated Storage Door | B | Standard, No Auto Door Closer, Freezer | NA | Efficient, Auto Door Closer, Freezer, CZ15 | AOE | Any | Ex | CZ15 | Each | Com | Any | Freezer | Any | 0.977 | 4386 | -0.047 | 0 | 0 | 0 | 0 | 0 | 516.21 | 140.62 | 375.6 | 0 | 0 | 0 | None | GrocWlkIn-DrClsr | GrocWlkIn-DrClsr | 2.7 | 0 | 296.669 | 1595406 | 9015.649 | 0 | 0 | 0 | 295.692 | 1591020 | 9015.696 | DnDeemed | Com-Default>2yrs | 0.6 | 0.6 | 0.6 | 0.6 | Def-GSIA | 1 | DEER:HVAC_Chillers | Annual |  |  |  |  | Standard | FALSE |  | 0 | Ref_Storage | WalkInDoor | ComRefrig | Storage | cWtd | No | NA | None |  |  | Deem-WP | B | SWCR005-Freezer-cWtd-CZ15-Any-Ex-None-AOE-DnDeemed-Annual-Def-GSIA-Standard-Deem-WP-None-Each-Com-Default>2yrs-Any-Ref_Storage-WalkInDoor-ComRefrig-Storage--GrocWlkIn-DrClsr-GrocWlkIn-DrClsr-Any-DEER:HVAC_Chillers-Com
SWCR005 | Auto Closer for Refrigerated Storage Door | B | Standard, No Auto Door Closer, Freezer | NA | Efficient, Auto Door Closer, Freezer, CZ16 | AOE | Any | Ex | CZ16 | Each | Com | Any | Freezer | Any | 0.489 | 2276 | -0.083 | 0 | 0 | 0 | 0 | 0 | 516.21 | 140.62 | 375.6 | 0 | 0 | 0 | None | GrocWlkIn-DrClsr | GrocWlkIn-DrClsr | 2.7 | 0 | 225.587 | 1318712 | 33597.812 | 0 | 0 | 0 | 225.098 | 1316436 | 33597.895 | DnDeemed | Com-Default>2yrs | 0.6 | 0.6 | 0.6 | 0.6 | Def-GSIA | 1 | DEER:HVAC_Chillers | Annual |  |  |  |  | Standard | FALSE |  | 0 | Ref_Storage | WalkInDoor | ComRefrig | Storage | cWtd | No | NA | None |  |  | Deem-WP | B | SWCR005-Freezer-cWtd-CZ16-Any-Ex-None-AOE-DnDeemed-Annual-Def-GSIA-Standard-Deem-WP-None-Each-Com-Default>2yrs-Any-Ref_Storage-WalkInDoor-ComRefrig-Storage--GrocWlkIn-DrClsr-GrocWlkIn-DrClsr-Any-DEER:HVAC_Chillers-Com
SWCR005 | Auto Closer for Refrigerated Storage Door | A | Standard, No Auto Door Closer, Cooler | NA | Efficient, Auto Door Closer, Cooler, CZ01 | AOE | Any | Ex | CZ01 | Each | Ind | Any | Cooler | Any | 0.438 | 1417 | -0.093 | 0 | 0 | 0 | 0 | 0 | 516.21 | 140.62 | 375.6 | 0 | 0 | 0 | None | GrocWlkIn-DrClsr | GrocWlkIn-DrClsr | 2.7 | 0 | 195.679 | 1333885 | 31885.171 | 0 | 0 | 0 | 195.241 | 1332468 | 31885.264 | DnDeemed | Ind-Default>2yrs | 0.6 | 0.6 | 0.6 | 0.6 | Def-GSIA | 1 | DEER:HVAC_Chillers | Annual |  |  |  |  | Standard | FALSE |  | 0 | Ref_Storage | WalkInDoor | ComRefrig | Storage | cWtd | No | NA | None |  |  | Deem-WP | A | SWCR005-Cooler-cWtd-CZ01-Any-Ex-None-AOE-DnDeemed-Annual-Def-GSIA-Standard-Deem-WP-None-Each-Ind-Default>2yrs-Any-Ref_Storage-WalkInDoor-ComRefrig-Storage--GrocWlkIn-DrClsr-GrocWlkIn-DrClsr-Any-DEER:HVAC_Chillers-Ind
SWCR005 | Auto Closer for Refrigerated Storage Door | A | Standard, No Auto Door Closer, Cooler | NA | Efficient, Auto Door Closer, Cooler, CZ02 | AOE | Any | Ex | CZ02 | Each | Ind | Any | Cooler | Any | 0.644 | 1799 | -0.607 | 0 | 0 | 0 | 0 | 0 | 516.21 | 140.62 | 375.6 | 0 | 0 | 0 | None | GrocWlkIn-DrClsr | GrocWlkIn-DrClsr | 2.7 | 0 | 280.168 | 1430267 | 22740.739 | 0 | 0 | 0 | 279.524 | 1428468 | 22741.346 | DnDeemed | Ind-Default>2yrs | 0.6 | 0.6 | 0.6 | 0.6 | Def-GSIA | 1 | DEER:HVAC_Chillers | Annual |  |  |  |  | Standard | FALSE |  | 0 | Ref_Storage | WalkInDoor | ComRefrig | Storage | cWtd | No | NA | None |  |  | Deem-WP | A | SWCR005-Cooler-cWtd-CZ02-Any-Ex-None-AOE-DnDeemed-Annual-Def-GSIA-Standard-Deem-WP-None-Each-Ind-Default>2yrs-Any-Ref_Storage-WalkInDoor-ComRefrig-Storage--GrocWlkIn-DrClsr-GrocWlkIn-DrClsr-Any-DEER:HVAC_Chillers-Ind
SWCR005 | Auto Closer for Refrigerated Storage Door | A | Standard, No Auto Door Closer, Cooler | NA | Efficient, Auto Door Closer, Cooler, CZ03 | AOE | Any | Ex | CZ03 | Each | Ind | Any | Cooler | Any | 0.582 | 1837 | 0.119 | 0 | 0 | 0 | 0 | 0 | 516.21 | 140.62 | 375.6 | 0 | 0 | 0 | None | GrocWlkIn-DrClsr | GrocWlkIn-DrClsr | 2.7 | 0 | 231.112 | 1386277 | 22105.902 | 0 | 0 | 0 | 230.53 | 1384440 | 22105.783 | DnDeemed | Ind-Default>2yrs | 0.6 | 0.6 | 0.6 | 0.6 | Def-GSIA | 1 | DEER:HVAC_Chillers | Annual |  |  |  |  | Standard | FALSE |  | 0 | Ref_Storage | WalkInDoor | ComRefrig | Storage | cWtd | No | NA | None |  |  | Deem-WP | A | SWCR005-Cooler-cWtd-CZ03-Any-Ex-None-AOE-DnDeemed-Annual-Def-GSIA-Standard-Deem-WP-None-Each-Ind-Default>2yrs-Any-Ref_Storage-WalkInDoor-ComRefrig-Storage--GrocWlkIn-DrClsr-GrocWlkIn-DrClsr-Any-DEER:HVAC_Chillers-Ind
SWCR005 | Auto Closer for Refrigerated Storage Door | A | Standard, No Auto Door Closer, Cooler | NA | Efficient, Auto Door Closer, Cooler, CZ04 | AOE | Any | Ex | CZ04 | Each | Ind | Any | Cooler | Any | 0.523 | 1910 | -0.121 | 0 | 0 | 0 | 0 | 0 | 516.21 | 140.62 | 375.6 | 0 | 0 | 0 | None | GrocWlkIn-DrClsr | GrocWlkIn-DrClsr | 2.7 | 0 | 266.703 | 1440075 | 19130.121 | 0 | 0 | 0 | 266.18 | 1438165 | 19130.242 | DnDeemed | Ind-Default>2yrs | 0.6 | 0.6 | 0.6 | 0.6 | Def-GSIA | 1 | DEER:HVAC_Chillers | Annual |  |  |  |  | Standard | FALSE |  | 0 | Ref_Storage | WalkInDoor | ComRefrig | Storage | cWtd | No | NA | None |  |  | Deem-WP | A | SWCR005-Cooler-cWtd-CZ04-Any-Ex-None-AOE-DnDeemed-Annual-Def-GSIA-Standard-Deem-WP-None-Each-Ind-Default>2yrs-Any-Ref_Storage-WalkInDoor-ComRefrig-Storage--GrocWlkIn-DrClsr-GrocWlkIn-DrClsr-Any-DEER:HVAC_Chillers-Ind
SWCR005 | Auto Closer for Refrigerated Storage Door | A | Standard, No Auto Door Closer, Cooler | NA | Efficient, Auto Door Closer, Cooler, CZ05 | AOE | Any | Ex | CZ05 | Each | Ind | Any | Cooler | Any | 0.311 | 1726 | -0.105 | 0 | 0 | 0 | 0 | 0 | 516.21 | 140.62 | 375.6 | 0 | 0 | 0 | None | GrocWlkIn-DrClsr | GrocWlkIn-DrClsr | 2.7 | 0 | 207.825 | 1373601 | 22807.4 | 0 | 0 | 0 | 207.514 | 1371875 | 22807.505 | DnDeemed | Ind-Default>2yrs | 0.6 | 0.6 | 0.6 | 0.6 | Def-GSIA | 1 | DEER:HVAC_Chillers | Annual |  |  |  |  | Standard | FALSE |  | 0 | Ref_Storage | WalkInDoor | ComRefrig | Storage | cWtd | No | NA | None |  |  | Deem-WP | A | SWCR005-Cooler-cWtd-CZ05-Any-Ex-None-AOE-DnDeemed-Annual-Def-GSIA-Standard-Deem-WP-None-Each-Ind-Default>2yrs-Any-Ref_Storage-WalkInDoor-ComRefrig-Storage--GrocWlkIn-DrClsr-GrocWlkIn-DrClsr-Any-DEER:HVAC_Chillers-Ind
SWCR005 | Auto Closer for Refrigerated Storage Door | A | Standard, No Auto Door Closer, Cooler | NA | Efficient, Auto Door Closer, Cooler, CZ06 | AOE | Any | Ex | CZ06 | Each | Ind | Any | Cooler | Any | 0.305 | 2328 | -0.981 | 0 | 0 | 0 | 0 | 0 | 516.21 | 140.62 | 375.6 | 0 | 0 | 0 | None | GrocWlkIn-DrClsr | GrocWlkIn-DrClsr | 2.7 | 0 | 252.659 | 1485160 | 14311.505 | 0 | 0 | 0 | 252.354 | 1482832 | 14312.486 | DnDeemed | Ind-Default>2yrs | 0.6 | 0.6 | 0.6 | 0.6 | Def-GSIA | 1 | DEER:HVAC_Chillers | Annual |  |  |  |  | Standard | FALSE |  | 0 | Ref_Storage | WalkInDoor | ComRefrig | Storage | cWtd | No | NA | None |  |  | Deem-WP | A | SWCR005-Cooler-cWtd-CZ06-Any-Ex-None-AOE-DnDeemed-Annual-Def-GSIA-Standard-Deem-WP-None-Each-Ind-Default>2yrs-Any-Ref_Storage-WalkInDoor-ComRefrig-Storage--GrocWlkIn-DrClsr-GrocWlkIn-DrClsr-Any-DEER:HVAC_Chillers-Ind
SWCR005 | Auto Closer for Refrigerated Storage Door | A | Standard, No Auto Door Closer, Cooler | NA | Efficient, Auto Door Closer, Cooler, CZ07 | AOE | Any | Ex | CZ07 | Each | Ind | Any | Cooler | Any | 0.63 | 1973 | -0.2 | 0 | 0 | 0 | 0 | 0 | 516.21 | 140.62 | 375.6 | 0 | 0 | 0 | None | GrocWlkIn-DrClsr | GrocWlkIn-DrClsr | 2.7 | 0 | 269.93 | 1464400 | 19792.83 | 0 | 0 | 0 | 269.3 | 1462427 | 19793.03 | DnDeemed | Ind-Default>2yrs | 0.6 | 0.6 | 0.6 | 0.6 | Def-GSIA | 1 | DEER:HVAC_Chillers | Annual |  |  |  |  | Standard | FALSE |  | 0 | Ref_Storage | WalkInDoor | ComRefrig | Storage | cWtd | No | NA | None |  |  | Deem-WP | A | SWCR005-Cooler-cWtd-CZ07-Any-Ex-None-AOE-DnDeemed-Annual-Def-GSIA-Standard-Deem-WP-None-Each-Ind-Default>2yrs-Any-Ref_Storage-WalkInDoor-ComRefrig-Storage--GrocWlkIn-DrClsr-GrocWlkIn-DrClsr-Any-DEER:HVAC_Chillers-Ind
SWCR005 | Auto Closer for Refrigerated Storage Door | A | Standard, No Auto Door Closer, Cooler | NA | Efficient, Auto Door Closer, Cooler, CZ08 | AOE | Any | Ex | CZ08 | Each | Ind | Any | Cooler | Any | 0.562 | 2429 | -0.108 | 0 | 0 | 0 | 0 | 0 | 516.21 | 140.62 | 375.6 | 0 | 0 | 0 | None | GrocWlkIn-DrClsr | GrocWlkIn-DrClsr | 2.7 | 0 | 266.42 | 1495812 | 13249.403 | 0 | 0 | 0 | 265.858 | 1493383 | 13249.511 | DnDeemed | Ind-Default>2yrs | 0.6 | 0.6 | 0.6 | 0.6 | Def-GSIA | 1 | DEER:HVAC_Chillers | Annual |  |  |  |  | Standard | FALSE |  | 0 | Ref_Storage | WalkInDoor | ComRefrig | Storage | cWtd | No | NA | None |  |  | Deem-WP | A | SWCR005-Cooler-cWtd-CZ08-Any-Ex-None-AOE-DnDeemed-Annual-Def-GSIA-Standard-Deem-WP-None-Each-Ind-Default>2yrs-Any-Ref_Storage-WalkInDoor-ComRefrig-Storage--GrocWlkIn-DrClsr-GrocWlkIn-DrClsr-Any-DEER:HVAC_Chillers-Ind
SWCR005 | Auto Closer for Refrigerated Storage Door | A | Standard, No Auto Door Closer, Cooler | NA | Efficient, Auto Door Closer, Cooler, CZ09 | AOE | Any | Ex | CZ09 | Each | Ind | Any | Cooler | Any | 0.651 | 2298 | -0.077 | 0 | 0 | 0 | 0 | 0 | 516.21 | 140.62 | 375.6 | 0 | 0 | 0 | None | GrocWlkIn-DrClsr | GrocWlkIn-DrClsr | 2.7 | 0 | 314.746 | 1526395 | 14422.218 | 0 | 0 | 0 | 314.095 | 1524097 | 14422.295 | DnDeemed | Ind-Default>2yrs | 0.6 | 0.6 | 0.6 | 0.6 | Def-GSIA | 1 | DEER:HVAC_Chillers | Annual |  |  |  |  | Standard | FALSE |  | 0 | Ref_Storage | WalkInDoor | ComRefrig | Storage | cWtd | No | NA | None |  |  | Deem-WP | A | SWCR005-Cooler-cWtd-CZ09-Any-Ex-None-AOE-DnDeemed-Annual-Def-GSIA-Standard-Deem-WP-None-Each-Ind-Default>2yrs-Any-Ref_Storage-WalkInDoor-ComRefrig-Storage--GrocWlkIn-DrClsr-GrocWlkIn-DrClsr-Any-DEER:HVAC_Chillers-Ind
SWCR005 | Auto Closer for Refrigerated Storage Door | A | Standard, No Auto Door Closer, Cooler | NA | Efficient, Auto Door Closer, Cooler, CZ10 | AOE | Any | Ex | CZ10 | Each | Ind | Any | Cooler | Any | 1.242 | 2264 | -0.072 | 0 | 0 | 0 | 0 | 0 | 516.21 | 140.62 | 375.6 | 0 | 0 | 0 | None | GrocWlkIn-DrClsr | GrocWlkIn-DrClsr | 2.7 | 0 | 315.235 | 1526804 | 14841.659 | 0 | 0 | 0 | 313.993 | 1524540 | 14841.731 | DnDeemed | Ind-Default>2yrs | 0.6 | 0.6 | 0.6 | 0.6 | Def-GSIA | 1 | DEER:HVAC_Chillers | Annual |  |  |  |  | Standard | FALSE |  | 0 | Ref_Storage | WalkInDoor | ComRefrig | Storage | cWtd | No | NA | None |  |  | Deem-WP | A | SWCR005-Cooler-cWtd-CZ10-Any-Ex-None-AOE-DnDeemed-Annual-Def-GSIA-Standard-Deem-WP-None-Each-Ind-Default>2yrs-Any-Ref_Storage-WalkInDoor-ComRefrig-Storage--GrocWlkIn-DrClsr-GrocWlkIn-DrClsr-Any-DEER:HVAC_Chillers-Ind
SWCR005 | Auto Closer for Refrigerated Storage Door | A | Standard, No Auto Door Closer, Cooler | NA | Efficient, Auto Door Closer, Cooler, CZ11 | AOE | Any | Ex | CZ11 | Each | Ind | Any | Cooler | Any | 0.794 | 2110 | -0.128 | 0 | 0 | 0 | 0 | 0 | 516.21 | 140.62 | 375.6 | 0 | 0 | 0 | None | GrocWlkIn-DrClsr | GrocWlkIn-DrClsr | 2.7 | 0 | 297.879 | 1516352 | 19917.518 | 0 | 0 | 0 | 297.085 | 1514242 | 19917.646 | DnDeemed | Ind-Default>2yrs | 0.6 | 0.6 | 0.6 | 0.6 | Def-GSIA | 1 | DEER:HVAC_Chillers | Annual |  |  |  |  | Standard | FALSE |  | 0 | Ref_Storage | WalkInDoor | ComRefrig | Storage | cWtd | No | NA | None |  |  | Deem-WP | A | SWCR005-Cooler-cWtd-CZ11-Any-Ex-None-AOE-DnDeemed-Annual-Def-GSIA-Standard-Deem-WP-None-Each-Ind-Default>2yrs-Any-Ref_Storage-WalkInDoor-ComRefrig-Storage--GrocWlkIn-DrClsr-GrocWlkIn-DrClsr-Any-DEER:HVAC_Chillers-Ind
SWCR005 | Auto Closer for Refrigerated Storage Door | A | Standard, No Auto Door Closer, Cooler | NA | Efficient, Auto Door Closer, Cooler, CZ12 | AOE | Any | Ex | CZ12 | Each | Ind | Any | Cooler | Any | 0.463 | 2075 | -0.597 | 0 | 0 | 0 | 0 | 0 | 516.21 | 140.62 | 375.6 | 0 | 0 | 0 | None | GrocWlkIn-DrClsr | GrocWlkIn-DrClsr | 2.7 | 0 | 298.133 | 1492606 | 20211.018 | 0 | 0 | 0 | 297.67 | 1490531 | 20211.615 | DnDeemed | Ind-Default>2yrs | 0.6 | 0.6 | 0.6 | 0.6 | Def-GSIA | 1 | DEER:HVAC_Chillers | Annual |  |  |  |  | Standard | FALSE |  | 0 | Ref_Storage | WalkInDoor | ComRefrig | Storage | cWtd | No | NA | None |  |  | Deem-WP | A | SWCR005-Cooler-cWtd-CZ12-Any-Ex-None-AOE-DnDeemed-Annual-Def-GSIA-Standard-Deem-WP-None-Each-Ind-Default>2yrs-Any-Ref_Storage-WalkInDoor-ComRefrig-Storage--GrocWlkIn-DrClsr-GrocWlkIn-DrClsr-Any-DEER:HVAC_Chillers-Ind
SWCR005 | Auto Closer for Refrigerated Storage Door | A | Standard, No Auto Door Closer, Cooler | NA | Efficient, Auto Door Closer, Cooler, CZ13 | AOE | Any | Ex | CZ13 | Each | Ind | Any | Cooler | Any | 0.791 | 2343 | -0.062 | 0 | 0 | 0 | 0 | 0 | 516.21 | 140.62 | 375.6 | 0 | 0 | 0 | None | GrocWlkIn-DrClsr | GrocWlkIn-DrClsr | 2.7 | 0 | 302.507 | 1540747 | 18563.033 | 0 | 0 | 0 | 301.716 | 1538404 | 18563.095 | DnDeemed | Ind-Default>2yrs | 0.6 | 0.6 | 0.6 | 0.6 | Def-GSIA | 1 | DEER:HVAC_Chillers | Annual |  |  |  |  | Standard | FALSE |  | 0 | Ref_Storage | WalkInDoor | ComRefrig | Storage | cWtd | No | NA | None |  |  | Deem-WP | A | SWCR005-Cooler-cWtd-CZ13-Any-Ex-None-AOE-DnDeemed-Annual-Def-GSIA-Standard-Deem-WP-None-Each-Ind-Default>2yrs-Any-Ref_Storage-WalkInDoor-ComRefrig-Storage--GrocWlkIn-DrClsr-GrocWlkIn-DrClsr-Any-DEER:HVAC_Chillers-Ind
SWCR005 | Auto Closer for Refrigerated Storage Door | A | Standard, No Auto Door Closer, Cooler | NA | Efficient, Auto Door Closer, Cooler, CZ14 | AOE | Any | Ex | CZ14 | Each | Ind | Any | Cooler | Any | 1.215 | 1814 | -0.046 | 0 | 0 | 0 | 0 | 0 | 516.21 | 140.62 | 375.6 | 0 | 0 | 0 | None | GrocWlkIn-DrClsr | GrocWlkIn-DrClsr | 2.7 | 0 | 297.561 | 1503903 | 20093.313 | 0 | 0 | 0 | 296.346 | 1502089 | 20093.359 | DnDeemed | Ind-Default>2yrs | 0.6 | 0.6 | 0.6 | 0.6 | Def-GSIA | 1 | DEER:HVAC_Chillers | Annual |  |  |  |  | Standard | FALSE |  | 0 | Ref_Storage | WalkInDoor | ComRefrig | Storage | cWtd | No | NA | None |  |  | Deem-WP | A | SWCR005-Cooler-cWtd-CZ14-Any-Ex-None-AOE-DnDeemed-Annual-Def-GSIA-Standard-Deem-WP-None-Each-Ind-Default>2yrs-Any-Ref_Storage-WalkInDoor-ComRefrig-Storage--GrocWlkIn-DrClsr-GrocWlkIn-DrClsr-Any-DEER:HVAC_Chillers-Ind
SWCR005 | Auto Closer for Refrigerated Storage Door | A | Standard, No Auto Door Closer, Cooler | NA | Efficient, Auto Door Closer, Cooler, CZ15 | AOE | Any | Ex | CZ15 | Each | Ind | Any | Cooler | Any | 0.366 | 2356 | -0.05 | 0 | 0 | 0 | 0 | 0 | 516.21 | 140.62 | 375.6 | 0 | 0 | 0 | None | GrocWlkIn-DrClsr | GrocWlkIn-DrClsr | 2.7 | 0 | 296.669 | 1595406 | 9015.649 | 0 | 0 | 0 | 296.303 | 1593050 | 9015.699 | DnDeemed | Ind-Default>2yrs | 0.6 | 0.6 | 0.6 | 0.6 | Def-GSIA | 1 | DEER:HVAC_Chillers | Annual |  |  |  |  | Standard | FALSE |  | 0 | Ref_Storage | WalkInDoor | ComRefrig | Storage | cWtd | No | NA | None |  |  | Deem-WP | A | SWCR005-Cooler-cWtd-CZ15-Any-Ex-None-AOE-DnDeemed-Annual-Def-GSIA-Standard-Deem-WP-None-Each-Ind-Default>2yrs-Any-Ref_Storage-WalkInDoor-ComRefrig-Storage--GrocWlkIn-DrClsr-GrocWlkIn-DrClsr-Any-DEER:HVAC_Chillers-Ind
SWCR005 | Auto Closer for Refrigerated Storage Door | A | Standard, No Auto Door Closer, Cooler | NA | Efficient, Auto Door Closer, Cooler, CZ16 | AOE | Any | Ex | CZ16 | Each | Ind | Any | Cooler | Any | 0.464 | 899 | -0.034 | 0 | 0 | 0 | 0 | 0 | 516.21 | 140.62 | 375.6 | 0 | 0 | 0 | None | GrocWlkIn-DrClsr | GrocWlkIn-DrClsr | 2.7 | 0 | 225.587 | 1318712 | 33597.812 | 0 | 0 | 0 | 225.123 | 1317813 | 33597.846 | DnDeemed | Ind-Default>2yrs | 0.6 | 0.6 | 0.6 | 0.6 | Def-GSIA | 1 | DEER:HVAC_Chillers | Annual |  |  |  |  | Standard | FALSE |  | 0 | Ref_Storage | WalkInDoor | ComRefrig | Storage | cWtd | No | NA | None |  |  | Deem-WP | A | SWCR005-Cooler-cWtd-CZ16-Any-Ex-None-AOE-DnDeemed-Annual-Def-GSIA-Standard-Deem-WP-None-Each-Ind-Default>2yrs-Any-Ref_Storage-WalkInDoor-ComRefrig-Storage--GrocWlkIn-DrClsr-GrocWlkIn-DrClsr-Any-DEER:HVAC_Chillers-Ind
SWCR005 | Auto Closer for Refrigerated Storage Door | B | Standard, No Auto Door Closer, Freezer | NA | Efficient, Auto Door Closer, Freezer, CZ01 | AOE | Any | Ex | CZ01 | Each | Ind | Any | Freezer | Any | 1.024 | 3044 | -0.155 | 0 | 0 | 0 | 0 | 0 | 516.21 | 140.62 | 375.6 | 0 | 0 | 0 | None | GrocWlkIn-DrClsr | GrocWlkIn-DrClsr | 2.7 | 0 | 195.679 | 1333885 | 31885.171 | 0 | 0 | 0 | 194.655 | 1330841 | 31885.326 | DnDeemed | Ind-Default>2yrs | 0.6 | 0.6 | 0.6 | 0.6 | Def-GSIA | 1 | DEER:HVAC_Chillers | Annual |  |  |  |  | Standard | FALSE |  | 0 | Ref_Storage | WalkInDoor | ComRefrig | Storage | cWtd | No | NA | None |  |  | Deem-WP | B | SWCR005-Freezer-cWtd-CZ01-Any-Ex-None-AOE-DnDeemed-Annual-Def-GSIA-Standard-Deem-WP-None-Each-Ind-Default>2yrs-Any-Ref_Storage-WalkInDoor-ComRefrig-Storage--GrocWlkIn-DrClsr-GrocWlkIn-DrClsr-Any-DEER:HVAC_Chillers-Ind
SWCR005 | Auto Closer for Refrigerated Storage Door | B | Standard, No Auto Door Closer, Freezer | NA | Efficient, Auto Door Closer, Freezer, CZ02 | AOE | Any | Ex | CZ02 | Each | Ind | Any | Freezer | Any | 1.065 | 3465 | -0.09 | 0 | 0 | 0 | 0 | 0 | 516.21 | 140.62 | 375.6 | 0 | 0 | 0 | None | GrocWlkIn-DrClsr | GrocWlkIn-DrClsr | 2.7 | 0 | 280.168 | 1430267 | 22740.739 | 0 | 0 | 0 | 279.103 | 1426802 | 22740.829 | DnDeemed | Ind-Default>2yrs | 0.6 | 0.6 | 0.6 | 0.6 | Def-GSIA | 1 | DEER:HVAC_Chillers | Annual |  |  |  |  | Standard | FALSE |  | 0 | Ref_Storage | WalkInDoor | ComRefrig | Storage | cWtd | No | NA | None |  |  | Deem-WP | B | SWCR005-Freezer-cWtd-CZ02-Any-Ex-None-AOE-DnDeemed-Annual-Def-GSIA-Standard-Deem-WP-None-Each-Ind-Default>2yrs-Any-Ref_Storage-WalkInDoor-ComRefrig-Storage--GrocWlkIn-DrClsr-GrocWlkIn-DrClsr-Any-DEER:HVAC_Chillers-Ind
SWCR005 | Auto Closer for Refrigerated Storage Door | B | Standard, No Auto Door Closer, Freezer | NA | Efficient, Auto Door Closer, Freezer, CZ03 | AOE | Any | Ex | CZ03 | Each | Ind | Any | Freezer | Any | 0.764 | 3832 | -0.406 | 0 | 0 | 0 | 0 | 0 | 516.21 | 140.62 | 375.6 | 0 | 0 | 0 | None | GrocWlkIn-DrClsr | GrocWlkIn-DrClsr | 2.7 | 0 | 231.112 | 1386277 | 22105.902 | 0 | 0 | 0 | 230.348 | 1382445 | 22106.308 | DnDeemed | Ind-Default>2yrs | 0.6 | 0.6 | 0.6 | 0.6 | Def-GSIA | 1 | DEER:HVAC_Chillers | Annual |  |  |  |  | Standard | FALSE |  | 0 | Ref_Storage | WalkInDoor | ComRefrig | Storage | cWtd | No | NA | None |  |  | Deem-WP | B | SWCR005-Freezer-cWtd-CZ03-Any-Ex-None-AOE-DnDeemed-Annual-Def-GSIA-Standard-Deem-WP-None-Each-Ind-Default>2yrs-Any-Ref_Storage-WalkInDoor-ComRefrig-Storage--GrocWlkIn-DrClsr-GrocWlkIn-DrClsr-Any-DEER:HVAC_Chillers-Ind
SWCR005 | Auto Closer for Refrigerated Storage Door | B | Standard, No Auto Door Closer, Freezer | NA | Efficient, Auto Door Closer, Freezer, CZ04 | AOE | Any | Ex | CZ04 | Each | Ind | Any | Freezer | Any | 0.445 | 3930 | -0.082 | 0 | 0 | 0 | 0 | 0 | 516.21 | 140.62 | 375.6 | 0 | 0 | 0 | None | GrocWlkIn-DrClsr | GrocWlkIn-DrClsr | 2.7 | 0 | 266.703 | 1440075 | 19130.121 | 0 | 0 | 0 | 266.258 | 1436145 | 19130.203 | DnDeemed | Ind-Default>2yrs | 0.6 | 0.6 | 0.6 | 0.6 | Def-GSIA | 1 | DEER:HVAC_Chillers | Annual |  |  |  |  | Standard | FALSE |  | 0 | Ref_Storage | WalkInDoor | ComRefrig | Storage | cWtd | No | NA | None |  |  | Deem-WP | B | SWCR005-Freezer-cWtd-CZ04-Any-Ex-None-AOE-DnDeemed-Annual-Def-GSIA-Standard-Deem-WP-None-Each-Ind-Default>2yrs-Any-Ref_Storage-WalkInDoor-ComRefrig-Storage--GrocWlkIn-DrClsr-GrocWlkIn-DrClsr-Any-DEER:HVAC_Chillers-Ind
SWCR005 | Auto Closer for Refrigerated Storage Door | B | Standard, No Auto Door Closer, Freezer | NA | Efficient, Auto Door Closer, Freezer, CZ05 | AOE | Any | Ex | CZ05 | Each | Ind | Any | Freezer | Any | 0.202 | 3525 | -0.039 | 0 | 0 | 0 | 0 | 0 | 516.21 | 140.62 | 375.6 | 0 | 0 | 0 | None | GrocWlkIn-DrClsr | GrocWlkIn-DrClsr | 2.7 | 0 | 207.825 | 1373601 | 22807.4 | 0 | 0 | 0 | 207.623 | 1370076 | 22807.439 | DnDeemed | Ind-Default>2yrs | 0.6 | 0.6 | 0.6 | 0.6 | Def-GSIA | 1 | DEER:HVAC_Chillers | Annual |  |  |  |  | Standard | FALSE |  | 0 | Ref_Storage | WalkInDoor | ComRefrig | Storage | cWtd | No | NA | None |  |  | Deem-WP | B | SWCR005-Freezer-cWtd-CZ05-Any-Ex-None-AOE-DnDeemed-Annual-Def-GSIA-Standard-Deem-WP-None-Each-Ind-Default>2yrs-Any-Ref_Storage-WalkInDoor-ComRefrig-Storage--GrocWlkIn-DrClsr-GrocWlkIn-DrClsr-Any-DEER:HVAC_Chillers-Ind
SWCR005 | Auto Closer for Refrigerated Storage Door | B | Standard, No Auto Door Closer, Freezer | NA | Efficient, Auto Door Closer, Freezer, CZ06 | AOE | Any | Ex | CZ06 | Each | Ind | Any | Freezer | Any | 0.519 | 4354 | -0.08 | 0 | 0 | 0 | 0 | 0 | 516.21 | 140.62 | 375.6 | 0 | 0 | 0 | None | GrocWlkIn-DrClsr | GrocWlkIn-DrClsr | 2.7 | 0 | 252.659 | 1485160 | 14311.505 | 0 | 0 | 0 | 252.14 | 1480806 | 14311.585 | DnDeemed | Ind-Default>2yrs | 0.6 | 0.6 | 0.6 | 0.6 | Def-GSIA | 1 | DEER:HVAC_Chillers | Annual |  |  |  |  | Standard | FALSE |  | 0 | Ref_Storage | WalkInDoor | ComRefrig | Storage | cWtd | No | NA | None |  |  | Deem-WP | B | SWCR005-Freezer-cWtd-CZ06-Any-Ex-None-AOE-DnDeemed-Annual-Def-GSIA-Standard-Deem-WP-None-Each-Ind-Default>2yrs-Any-Ref_Storage-WalkInDoor-ComRefrig-Storage--GrocWlkIn-DrClsr-GrocWlkIn-DrClsr-Any-DEER:HVAC_Chillers-Ind
SWCR005 | Auto Closer for Refrigerated Storage Door | B | Standard, No Auto Door Closer, Freezer | NA | Efficient, Auto Door Closer, Freezer, CZ07 | AOE | Any | Ex | CZ07 | Each | Ind | Any | Freezer | Any | 0.79 | 3793 | -0.13 | 0 | 0 | 0 | 0 | 0 | 516.21 | 140.62 | 375.6 | 0 | 0 | 0 | None | GrocWlkIn-DrClsr | GrocWlkIn-DrClsr | 2.7 | 0 | 269.93 | 1464400 | 19792.83 | 0 | 0 | 0 | 269.14 | 1460607 | 19792.96 | DnDeemed | Ind-Default>2yrs | 0.6 | 0.6 | 0.6 | 0.6 | Def-GSIA | 1 | DEER:HVAC_Chillers | Annual |  |  |  |  | Standard | FALSE |  | 0 | Ref_Storage | WalkInDoor | ComRefrig | Storage | cWtd | No | NA | None |  |  | Deem-WP | B | SWCR005-Freezer-cWtd-CZ07-Any-Ex-None-AOE-DnDeemed-Annual-Def-GSIA-Standard-Deem-WP-None-Each-Ind-Default>2yrs-Any-Ref_Storage-WalkInDoor-ComRefrig-Storage--GrocWlkIn-DrClsr-GrocWlkIn-DrClsr-Any-DEER:HVAC_Chillers-Ind
SWCR005 | Auto Closer for Refrigerated Storage Door | B | Standard, No Auto Door Closer, Freezer | NA | Efficient, Auto Door Closer, Freezer, CZ08 | AOE | Any | Ex | CZ08 | Each | Ind | Any | Freezer | Any | 0.601 | 4468 | -0.09 | 0 | 0 | 0 | 0 | 0 | 516.21 | 140.62 | 375.6 | 0 | 0 | 0 | None | GrocWlkIn-DrClsr | GrocWlkIn-DrClsr | 2.7 | 0 | 266.42 | 1495812 | 13249.403 | 0 | 0 | 0 | 265.819 | 1491344 | 13249.493 | DnDeemed | Ind-Default>2yrs | 0.6 | 0.6 | 0.6 | 0.6 | Def-GSIA | 1 | DEER:HVAC_Chillers | Annual |  |  |  |  | Standard | FALSE |  | 0 | Ref_Storage | WalkInDoor | ComRefrig | Storage | cWtd | No | NA | None |  |  | Deem-WP | B | SWCR005-Freezer-cWtd-CZ08-Any-Ex-None-AOE-DnDeemed-Annual-Def-GSIA-Standard-Deem-WP-None-Each-Ind-Default>2yrs-Any-Ref_Storage-WalkInDoor-ComRefrig-Storage--GrocWlkIn-DrClsr-GrocWlkIn-DrClsr-Any-DEER:HVAC_Chillers-Ind
SWCR005 | Auto Closer for Refrigerated Storage Door | B | Standard, No Auto Door Closer, Freezer | NA | Efficient, Auto Door Closer, Freezer, CZ09 | AOE | Any | Ex | CZ09 | Each | Ind | Any | Freezer | Any | 0.527 | 4285 | -0.07 | 0 | 0 | 0 | 0 | 0 | 516.21 | 140.62 | 375.6 | 0 | 0 | 0 | None | GrocWlkIn-DrClsr | GrocWlkIn-DrClsr | 2.7 | 0 | 314.746 | 1526395 | 14422.218 | 0 | 0 | 0 | 314.219 | 1522110 | 14422.288 | DnDeemed | Ind-Default>2yrs | 0.6 | 0.6 | 0.6 | 0.6 | Def-GSIA | 1 | DEER:HVAC_Chillers | Annual |  |  |  |  | Standard | FALSE |  | 0 | Ref_Storage | WalkInDoor | ComRefrig | Storage | cWtd | No | NA | None |  |  | Deem-WP | B | SWCR005-Freezer-cWtd-CZ09-Any-Ex-None-AOE-DnDeemed-Annual-Def-GSIA-Standard-Deem-WP-None-Each-Ind-Default>2yrs-Any-Ref_Storage-WalkInDoor-ComRefrig-Storage--GrocWlkIn-DrClsr-GrocWlkIn-DrClsr-Any-DEER:HVAC_Chillers-Ind
SWCR005 | Auto Closer for Refrigerated Storage Door | B | Standard, No Auto Door Closer, Freezer | NA | Efficient, Auto Door Closer, Freezer, CZ10 | AOE | Any | Ex | CZ10 | Each | Ind | Any | Freezer | Any | 0.82 | 4329 | -0.067 | 0 | 0 | 0 | 0 | 0 | 516.21 | 140.62 | 375.6 | 0 | 0 | 0 | None | GrocWlkIn-DrClsr | GrocWlkIn-DrClsr | 2.7 | 0 | 315.235 | 1526804 | 14841.659 | 0 | 0 | 0 | 314.415 | 1522475 | 14841.726 | DnDeemed | Ind-Default>2yrs | 0.6 | 0.6 | 0.6 | 0.6 | Def-GSIA | 1 | DEER:HVAC_Chillers | Annual |  |  |  |  | Standard | FALSE |  | 0 | Ref_Storage | WalkInDoor | ComRefrig | Storage | cWtd | No | NA | None |  |  | Deem-WP | B | SWCR005-Freezer-cWtd-CZ10-Any-Ex-None-AOE-DnDeemed-Annual-Def-GSIA-Standard-Deem-WP-None-Each-Ind-Default>2yrs-Any-Ref_Storage-WalkInDoor-ComRefrig-Storage--GrocWlkIn-DrClsr-GrocWlkIn-DrClsr-Any-DEER:HVAC_Chillers-Ind
SWCR005 | Auto Closer for Refrigerated Storage Door | B | Standard, No Auto Door Closer, Freezer | NA | Efficient, Auto Door Closer, Freezer, CZ11 | AOE | Any | Ex | CZ11 | Each | Ind | Any | Freezer | Any | 1.534 | 3789 | -0.079 | 0 | 0 | 0 | 0 | 0 | 516.21 | 140.62 | 375.6 | 0 | 0 | 0 | None | GrocWlkIn-DrClsr | GrocWlkIn-DrClsr | 2.7 | 0 | 297.879 | 1516352 | 19917.518 | 0 | 0 | 0 | 296.345 | 1512563 | 19917.597 | DnDeemed | Ind-Default>2yrs | 0.6 | 0.6 | 0.6 | 0.6 | Def-GSIA | 1 | DEER:HVAC_Chillers | Annual |  |  |  |  | Standard | FALSE |  | 0 | Ref_Storage | WalkInDoor | ComRefrig | Storage | cWtd | No | NA | None |  |  | Deem-WP | B | SWCR005-Freezer-cWtd-CZ11-Any-Ex-None-AOE-DnDeemed-Annual-Def-GSIA-Standard-Deem-WP-None-Each-Ind-Default>2yrs-Any-Ref_Storage-WalkInDoor-ComRefrig-Storage--GrocWlkIn-DrClsr-GrocWlkIn-DrClsr-Any-DEER:HVAC_Chillers-Ind
SWCR005 | Auto Closer for Refrigerated Storage Door | B | Standard, No Auto Door Closer, Freezer | NA | Efficient, Auto Door Closer, Freezer, CZ12 | AOE | Any | Ex | CZ12 | Each | Ind | Any | Freezer | Any | 0.809 | 3913 | -0.597 | 0 | 0 | 0 | 0 | 0 | 516.21 | 140.62 | 375.6 | 0 | 0 | 0 | None | GrocWlkIn-DrClsr | GrocWlkIn-DrClsr | 2.7 | 0 | 298.133 | 1492606 | 20211.018 | 0 | 0 | 0 | 297.324 | 1488693 | 20211.615 | DnDeemed | Ind-Default>2yrs | 0.6 | 0.6 | 0.6 | 0.6 | Def-GSIA | 1 | DEER:HVAC_Chillers | Annual |  |  |  |  | Standard | FALSE |  | 0 | Ref_Storage | WalkInDoor | ComRefrig | Storage | cWtd | No | NA | None |  |  | Deem-WP | B | SWCR005-Freezer-cWtd-CZ12-Any-Ex-None-AOE-DnDeemed-Annual-Def-GSIA-Standard-Deem-WP-None-Each-Ind-Default>2yrs-Any-Ref_Storage-WalkInDoor-ComRefrig-Storage--GrocWlkIn-DrClsr-GrocWlkIn-DrClsr-Any-DEER:HVAC_Chillers-Ind
SWCR005 | Auto Closer for Refrigerated Storage Door | B | Standard, No Auto Door Closer, Freezer | NA | Efficient, Auto Door Closer, Freezer, CZ13 | AOE | Any | Ex | CZ13 | Each | Ind | Any | Freezer | Any | 0.841 | 3860 | -0.054 | 0 | 0 | 0 | 0 | 0 | 516.21 | 140.62 | 375.6 | 0 | 0 | 0 | None | GrocWlkIn-DrClsr | GrocWlkIn-DrClsr | 2.7 | 0 | 302.507 | 1540747 | 18563.033 | 0 | 0 | 0 | 301.666 | 1536887 | 18563.087 | DnDeemed | Ind-Default>2yrs | 0.6 | 0.6 | 0.6 | 0.6 | Def-GSIA | 1 | DEER:HVAC_Chillers | Annual |  |  |  |  | Standard | FALSE |  | 0 | Ref_Storage | WalkInDoor | ComRefrig | Storage | cWtd | No | NA | None |  |  | Deem-WP | B | SWCR005-Freezer-cWtd-CZ13-Any-Ex-None-AOE-DnDeemed-Annual-Def-GSIA-Standard-Deem-WP-None-Each-Ind-Default>2yrs-Any-Ref_Storage-WalkInDoor-ComRefrig-Storage--GrocWlkIn-DrClsr-GrocWlkIn-DrClsr-Any-DEER:HVAC_Chillers-Ind
SWCR005 | Auto Closer for Refrigerated Storage Door | B | Standard, No Auto Door Closer, Freezer | NA | Efficient, Auto Door Closer, Freezer, CZ14 | AOE | Any | Ex | CZ14 | Each | Ind | Any | Freezer | Any | 1.307 | 3443 | -0.058 | 0 | 0 | 0 | 0 | 0 | 516.21 | 140.62 | 375.6 | 0 | 0 | 0 | None | GrocWlkIn-DrClsr | GrocWlkIn-DrClsr | 2.7 | 0 | 297.561 | 1503903 | 20093.313 | 0 | 0 | 0 | 296.254 | 1500460 | 20093.371 | DnDeemed | Ind-Default>2yrs | 0.6 | 0.6 | 0.6 | 0.6 | Def-GSIA | 1 | DEER:HVAC_Chillers | Annual |  |  |  |  | Standard | FALSE |  | 0 | Ref_Storage | WalkInDoor | ComRefrig | Storage | cWtd | No | NA | None |  |  | Deem-WP | B | SWCR005-Freezer-cWtd-CZ14-Any-Ex-None-AOE-DnDeemed-Annual-Def-GSIA-Standard-Deem-WP-None-Each-Ind-Default>2yrs-Any-Ref_Storage-WalkInDoor-ComRefrig-Storage--GrocWlkIn-DrClsr-GrocWlkIn-DrClsr-Any-DEER:HVAC_Chillers-Ind
SWCR005 | Auto Closer for Refrigerated Storage Door | B | Standard, No Auto Door Closer, Freezer | NA | Efficient, Auto Door Closer, Freezer, CZ15 | AOE | Any | Ex | CZ15 | Each | Ind | Any | Freezer | Any | 0.977 | 4386 | -0.047 | 0 | 0 | 0 | 0 | 0 | 516.21 | 140.62 | 375.6 | 0 | 0 | 0 | None | GrocWlkIn-DrClsr | GrocWlkIn-DrClsr | 2.7 | 0 | 296.669 | 1595406 | 9015.649 | 0 | 0 | 0 | 295.692 | 1591020 | 9015.696 | DnDeemed | Ind-Default>2yrs | 0.6 | 0.6 | 0.6 | 0.6 | Def-GSIA | 1 | DEER:HVAC_Chillers | Annual |  |  |  |  | Standard | FALSE |  | 0 | Ref_Storage | WalkInDoor | ComRefrig | Storage | cWtd | No | NA | None |  |  | Deem-WP | B | SWCR005-Freezer-cWtd-CZ15-Any-Ex-None-AOE-DnDeemed-Annual-Def-GSIA-Standard-Deem-WP-None-Each-Ind-Default>2yrs-Any-Ref_Storage-WalkInDoor-ComRefrig-Storage--GrocWlkIn-DrClsr-GrocWlkIn-DrClsr-Any-DEER:HVAC_Chillers-Ind
SWCR005 | Auto Closer for Refrigerated Storage Door | B | Standard, No Auto Door Closer, Freezer | NA | Efficient, Auto Door Closer, Freezer, CZ16 | AOE | Any | Ex | CZ16 | Each | Ind | Any | Freezer | Any | 0.489 | 2276 | -0.083 | 0 | 0 | 0 | 0 | 0 | 516.21 | 140.62 | 375.6 | 0 | 0 | 0 | None | GrocWlkIn-DrClsr | GrocWlkIn-DrClsr | 2.7 | 0 | 225.587 | 1318712 | 33597.812 | 0 | 0 | 0 | 225.098 | 1316436 | 33597.895 | DnDeemed | Ind-Default>2yrs | 0.6 | 0.6 | 0.6 | 0.6 | Def-GSIA | 1 | DEER:HVAC_Chillers | Annual |  |  |  |  | Standard | FALSE |  | 0 | Ref_Storage | WalkInDoor | ComRefrig | Storage | cWtd | No | NA | None |  |  | Deem-WP | B | SWCR005-Freezer-cWtd-CZ16-Any-Ex-None-AOE-DnDeemed-Annual-Def-GSIA-Standard-Deem-WP-None-Each-Ind-Default>2yrs-Any-Ref_Storage-WalkInDoor-ComRefrig-Storage--GrocWlkIn-DrClsr-GrocWlkIn-DrClsr-Any-DEER:HVAC_Chillers-Ind

## permutations (hidden)
Statewide Measure ID | Measure Name | Offering Id | First Base Case Description | Second Base Case Description | Measure Case Description | Measure Application Type | BldgType | BldgVint | BldgingLoc | NormUnit | Sector | Program Administrator Type |  | First Baseline - Peak Electric Demand Reduction | First Baseline - Electric Savings | First Baseline - Gas Savings | Second Baseline - Peak Electric Demand Reduction | Second Baseline - Electric Savings | Second Baseline - Gas Savings | First Baseline - Labor Cost | First Baseline - Material Cost | First Baseline - Incremental Cost | Measure - Labor Cost | Measure - Material Cost | Second Baseline - Labor Cost | Second Baseline - Material Cost | Second Baseline - Incremental Cost | Locational Cost Adjustment ID | Effective Useful Life ID | Remaining Useful Life ID | First Baseline - Life Cycle | Second Baseline - Life Cycle | First Baseline - UEC kW | First Baseline - UEC kWh | First Baseline - UEC Therm | Second Baseline - UEC kW | Second Baseline - UEC kWh | Second Baseline - UEC Therm | Measure UEC kW | Measure UEC kWh | Measure UEC Therm | Delivery Type | Net to Gross Ratio ID | NTGR kWh | NTG kW | NTG Therms | NTGR Cost | GSIA ID | GSIA Value | Electric Impact Profile ID | Gas Impact Profile ID | Market Effects Benefits | Market Effects Costs | Measure Inflation | Combustion Type | Measure Impact Calculation Type | Upstream Flag (True / False) | Version | Water Savings | Technology Group | Technology Type | Use Category | Use Subcategory | Building HVAC | Is IE factor applied? (Yes / No) | IE Table Name | Measure Qualifier | Energy Impact ID | Measure Cost ID | Measure Impact Type | OfferingDesc | Measure Detail ID
SWCR005 | Auto Closer for Refrigerated Storage Door | A | Standard, No Auto Door Closer, Cooler | NA | Efficient, Auto Door Closer, Cooler, CZ01 | AOE | Any | Ex | CZ01 | Each | Ag | Any | #N/A | 0.438 | 1417 | -0.093 | 0 | 0 | 0 | 0 | 0 | 516.21 | 140.62 | 375.6 | 0 | 0 | 0 | None | GrocWlkIn-DrClsr | GrocWlkIn-DrClsr | 2.7 | 0 | 195.679 | 1333885 | 31885.171 | 0 | 0 | 0 | 195.241 | 1332468 | 31885.264 | DnDeemDI | Agric-Default>2yrs | 0.6 | 0.6 | 0.6 | 0.6 | Def-GSIA | 1 | DEER:HVAC_Chillers | Annual | 0 | 0 | 0 | 0 | Standard | FALSE | 0 | 0 | Ref_Storage | WalkInDoor | ComRefrig | Storage | cWtd | No | NA | None | 0 | 0 | Deem-WP | A | SWCR005-Cooler-cWtd-CZ01-Any-Ex-None-AOE-DnDeemDI-Annual-Def-GSIA-Standard-Deem-WP-None-Each-Agric-Default>2yrs-Any-Ref_Storage-WalkInDoor-ComRefrig-Storage--GrocWlkIn-DrClsr-GrocWlkIn-DrClsr-Any-DEER:HVAC_Chillers-Ag
SWCR005 | Auto Closer for Refrigerated Storage Door | A | Standard, No Auto Door Closer, Cooler | NA | Efficient, Auto Door Closer, Cooler, CZ02 | AOE | Any | Ex | CZ02 | Each | Ag | Any | #N/A | 0.644 | 1799 | -0.607 | 0 | 0 | 0 | 0 | 0 | 642 | 105.57 | 536.43 | 0 | 0 | 0 | None | GrocWlkIn-DrClsr | GrocWlkIn-DrClsr | 2.7 | 0 | 280.168 | 1430267 | 22740.739 | 0 | 0 | 0 | 279.524 | 1428468 | 22741.346 | DnDeemDI | Agric-Default>2yrs | 0.6 | 0.6 | 0.6 | 0.6 | Def-GSIA | 1 | DEER:HVAC_Chillers | Annual | 0 | 0 | 0 | 0 | Standard | FALSE | 0 | 0 | Ref_Storage | WalkInDoor | ComRefrig | Storage | cWtd | No | NA | None | 0 | 0 | Deem-WP | A | SWCR005-Cooler-cWtd-CZ02-Any-Ex-None-AOE-DnDeemDI-Annual-Def-GSIA-Standard-Deem-WP-None-Each-Agric-Default>2yrs-Any-Ref_Storage-WalkInDoor-ComRefrig-Storage--GrocWlkIn-DrClsr-GrocWlkIn-DrClsr-Any-DEER:HVAC_Chillers-Ag
SWCR005 | Auto Closer for Refrigerated Storage Door | A | Standard, No Auto Door Closer, Cooler | NA | Efficient, Auto Door Closer, Cooler, CZ03 | AOE | Any | Ex | CZ03 | Each | Ag | Any | #N/A | 0.582 | 1837 | 0.119 | 0 | 0 | 0 | 0 | 0 | 642 | 105.57 | 536.43 | 0 | 0 | 0 | None | GrocWlkIn-DrClsr | GrocWlkIn-DrClsr | 2.7 | 0 | 231.112 | 1386277 | 22105.902 | 0 | 0 | 0 | 230.53 | 1384440 | 22105.783 | DnDeemDI | Agric-Default>2yrs | 0.6 | 0.6 | 0.6 | 0.6 | Def-GSIA | 1 | DEER:HVAC_Chillers | Annual | 0 | 0 | 0 | 0 | Standard | FALSE | 0 | 0 | Ref_Storage | WalkInDoor | ComRefrig | Storage | cWtd | No | NA | None | 0 | 0 | Deem-WP | A | SWCR005-Cooler-cWtd-CZ03-Any-Ex-None-AOE-DnDeemDI-Annual-Def-GSIA-Standard-Deem-WP-None-Each-Agric-Default>2yrs-Any-Ref_Storage-WalkInDoor-ComRefrig-Storage--GrocWlkIn-DrClsr-GrocWlkIn-DrClsr-Any-DEER:HVAC_Chillers-Ag
SWCR005 | Auto Closer for Refrigerated Storage Door | A | Standard, No Auto Door Closer, Cooler | NA | Efficient, Auto Door Closer, Cooler, CZ04 | AOE | Any | Ex | CZ04 | Each | Ag | Any | #N/A | 0.523 | 1910 | -0.121 | 0 | 0 | 0 | 0 | 0 | 642 | 105.57 | 536.43 | 0 | 0 | 0 | None | GrocWlkIn-DrClsr | GrocWlkIn-DrClsr | 2.7 | 0 | 266.703 | 1440075 | 19130.121 | 0 | 0 | 0 | 266.18 | 1438165 | 19130.242 | DnDeemDI | Agric-Default>2yrs | 0.6 | 0.6 | 0.6 | 0.6 | Def-GSIA | 1 | DEER:HVAC_Chillers | Annual | 0 | 0 | 0 | 0 | Standard | FALSE | 0 | 0 | Ref_Storage | WalkInDoor | ComRefrig | Storage | cWtd | No | NA | None | 0 | 0 | Deem-WP | A | SWCR005-Cooler-cWtd-CZ04-Any-Ex-None-AOE-DnDeemDI-Annual-Def-GSIA-Standard-Deem-WP-None-Each-Agric-Default>2yrs-Any-Ref_Storage-WalkInDoor-ComRefrig-Storage--GrocWlkIn-DrClsr-GrocWlkIn-DrClsr-Any-DEER:HVAC_Chillers-Ag
SWCR005 | Auto Closer for Refrigerated Storage Door | A | Standard, No Auto Door Closer, Cooler | NA | Efficient, Auto Door Closer, Cooler, CZ05 | AOE | Any | Ex | CZ05 | Each | Ag | Any | #N/A | 0.311 | 1726 | -0.105 | 0 | 0 | 0 | 0 | 0 | 642 | 105.57 | 536.43 | 0 | 0 | 0 | None | GrocWlkIn-DrClsr | GrocWlkIn-DrClsr | 2.7 | 0 | 207.825 | 1373601 | 22807.4 | 0 | 0 | 0 | 207.514 | 1371875 | 22807.505 | DnDeemDI | Agric-Default>2yrs | 0.6 | 0.6 | 0.6 | 0.6 | Def-GSIA | 1 | DEER:HVAC_Chillers | Annual | 0 | 0 | 0 | 0 | Standard | FALSE | 0 | 0 | Ref_Storage | WalkInDoor | ComRefrig | Storage | cWtd | No | NA | None | 0 | 0 | Deem-WP | A | SWCR005-Cooler-cWtd-CZ05-Any-Ex-None-AOE-DnDeemDI-Annual-Def-GSIA-Standard-Deem-WP-None-Each-Agric-Default>2yrs-Any-Ref_Storage-WalkInDoor-ComRefrig-Storage--GrocWlkIn-DrClsr-GrocWlkIn-DrClsr-Any-DEER:HVAC_Chillers-Ag
SWCR005 | Auto Closer for Refrigerated Storage Door | A | Standard, No Auto Door Closer, Cooler | NA | Efficient, Auto Door Closer, Cooler, CZ06 | AOE | Any | Ex | CZ06 | Each | Ag | Any | #N/A | 0.305 | 2328 | -0.981 | 0 | 0 | 0 | 0 | 0 | 642 | 105.57 | 536.43 | 0 | 0 | 0 | None | GrocWlkIn-DrClsr | GrocWlkIn-DrClsr | 2.7 | 0 | 252.659 | 1485160 | 14311.505 | 0 | 0 | 0 | 252.354 | 1482832 | 14312.486 | DnDeemDI | Agric-Default>2yrs | 0.6 | 0.6 | 0.6 | 0.6 | Def-GSIA | 1 | DEER:HVAC_Chillers | Annual | 0 | 0 | 0 | 0 | Standard | FALSE | 0 | 0 | Ref_Storage | WalkInDoor | ComRefrig | Storage | cWtd | No | NA | None | 0 | 0 | Deem-WP | A | SWCR005-Cooler-cWtd-CZ06-Any-Ex-None-AOE-DnDeemDI-Annual-Def-GSIA-Standard-Deem-WP-None-Each-Agric-Default>2yrs-Any-Ref_Storage-WalkInDoor-ComRefrig-Storage--GrocWlkIn-DrClsr-GrocWlkIn-DrClsr-Any-DEER:HVAC_Chillers-Ag
SWCR005 | Auto Closer for Refrigerated Storage Door | A | Standard, No Auto Door Closer, Cooler | NA | Efficient, Auto Door Closer, Cooler, CZ07 | AOE | Any | Ex | CZ07 | Each | Ag | Any | #N/A | 0.63 | 1973 | -0.2 | 0 | 0 | 0 | 0 | 0 | 642 | 105.57 | 536.43 | 0 | 0 | 0 | None | GrocWlkIn-DrClsr | GrocWlkIn-DrClsr | 2.7 | 0 | 269.93 | 1464400 | 19792.83 | 0 | 0 | 0 | 269.3 | 1462427 | 19793.03 | DnDeemDI | Agric-Default>2yrs | 0.6 | 0.6 | 0.6 | 0.6 | Def-GSIA | 1 | DEER:HVAC_Chillers | Annual | 0 | 0 | 0 | 0 | Standard | FALSE | 0 | 0 | Ref_Storage | WalkInDoor | ComRefrig | Storage | cWtd | No | NA | None | 0 | 0 | Deem-WP | A | SWCR005-Cooler-cWtd-CZ07-Any-Ex-None-AOE-DnDeemDI-Annual-Def-GSIA-Standard-Deem-WP-None-Each-Agric-Default>2yrs-Any-Ref_Storage-WalkInDoor-ComRefrig-Storage--GrocWlkIn-DrClsr-GrocWlkIn-DrClsr-Any-DEER:HVAC_Chillers-Ag
SWCR005 | Auto Closer for Refrigerated Storage Door | A | Standard, No Auto Door Closer, Cooler | NA | Efficient, Auto Door Closer, Cooler, CZ08 | AOE | Any | Ex | CZ08 | Each | Ag | Any | #N/A | 0.562 | 2429 | -0.108 | 0 | 0 | 0 | 0 | 0 | 642 | 105.57 | 536.43 | 0 | 0 | 0 | None | GrocWlkIn-DrClsr | GrocWlkIn-DrClsr | 2.7 | 0 | 266.42 | 1495812 | 13249.403 | 0 | 0 | 0 | 265.858 | 1493383 | 13249.511 | DnDeemDI | Agric-Default>2yrs | 0.6 | 0.6 | 0.6 | 0.6 | Def-GSIA | 1 | DEER:HVAC_Chillers | Annual | 0 | 0 | 0 | 0 | Standard | FALSE | 0 | 0 | Ref_Storage | WalkInDoor | ComRefrig | Storage | cWtd | No | NA | None | 0 | 0 | Deem-WP | A | SWCR005-Cooler-cWtd-CZ08-Any-Ex-None-AOE-DnDeemDI-Annual-Def-GSIA-Standard-Deem-WP-None-Each-Agric-Default>2yrs-Any-Ref_Storage-WalkInDoor-ComRefrig-Storage--GrocWlkIn-DrClsr-GrocWlkIn-DrClsr-Any-DEER:HVAC_Chillers-Ag
SWCR005 | Auto Closer for Refrigerated Storage Door | A | Standard, No Auto Door Closer, Cooler | NA | Efficient, Auto Door Closer, Cooler, CZ09 | AOE | Any | Ex | CZ09 | Each | Ag | Any | #N/A | 0.651 | 2298 | -0.077 | 0 | 0 | 0 | 0 | 0 | 642 | 105.57 | 536.43 | 0 | 0 | 0 | None | GrocWlkIn-DrClsr | GrocWlkIn-DrClsr | 2.7 | 0 | 314.746 | 1526395 | 14422.218 | 0 | 0 | 0 | 314.095 | 1524097 | 14422.295 | DnDeemDI | Agric-Default>2yrs | 0.6 | 0.6 | 0.6 | 0.6 | Def-GSIA | 1 | DEER:HVAC_Chillers | Annual | 0 | 0 | 0 | 0 | Standard | FALSE | 0 | 0 | Ref_Storage | WalkInDoor | ComRefrig | Storage | cWtd | No | NA | None | 0 | 0 | Deem-WP | A | SWCR005-Cooler-cWtd-CZ09-Any-Ex-None-AOE-DnDeemDI-Annual-Def-GSIA-Standard-Deem-WP-None-Each-Agric-Default>2yrs-Any-Ref_Storage-WalkInDoor-ComRefrig-Storage--GrocWlkIn-DrClsr-GrocWlkIn-DrClsr-Any-DEER:HVAC_Chillers-Ag
SWCR005 | Auto Closer for Refrigerated Storage Door | A | Standard, No Auto Door Closer, Cooler | NA | Efficient, Auto Door Closer, Cooler, CZ10 | AOE | Any | Ex | CZ10 | Each | Ag | Any | #N/A | 1.242 | 2264 | -0.072 | 0 | 0 | 0 | 0 | 0 | 642 | 105.57 | 536.43 | 0 | 0 | 0 | None | GrocWlkIn-DrClsr | GrocWlkIn-DrClsr | 2.7 | 0 | 315.235 | 1526804 | 14841.659 | 0 | 0 | 0 | 313.993 | 1524540 | 14841.731 | DnDeemDI | Agric-Default>2yrs | 0.6 | 0.6 | 0.6 | 0.6 | Def-GSIA | 1 | DEER:HVAC_Chillers | Annual | 0 | 0 | 0 | 0 | Standard | FALSE | 0 | 0 | Ref_Storage | WalkInDoor | ComRefrig | Storage | cWtd | No | NA | None | 0 | 0 | Deem-WP | A | SWCR005-Cooler-cWtd-CZ10-Any-Ex-None-AOE-DnDeemDI-Annual-Def-GSIA-Standard-Deem-WP-None-Each-Agric-Default>2yrs-Any-Ref_Storage-WalkInDoor-ComRefrig-Storage--GrocWlkIn-DrClsr-GrocWlkIn-DrClsr-Any-DEER:HVAC_Chillers-Ag
SWCR005 | Auto Closer for Refrigerated Storage Door | A | Standard, No Auto Door Closer, Cooler | NA | Efficient, Auto Door Closer, Cooler, CZ11 | AOE | Any | Ex | CZ11 | Each | Ag | Any | #N/A | 0.794 | 2110 | -0.128 | 0 | 0 | 0 | 0 | 0 | 642 | 105.57 | 536.43 | 0 | 0 | 0 | None | GrocWlkIn-DrClsr | GrocWlkIn-DrClsr | 2.7 | 0 | 297.879 | 1516352 | 19917.518 | 0 | 0 | 0 | 297.085 | 1514242 | 19917.646 | DnDeemDI | Agric-Default>2yrs | 0.6 | 0.6 | 0.6 | 0.6 | Def-GSIA | 1 | DEER:HVAC_Chillers | Annual | 0 | 0 | 0 | 0 | Standard | FALSE | 0 | 0 | Ref_Storage | WalkInDoor | ComRefrig | Storage | cWtd | No | NA | None | 0 | 0 | Deem-WP | A | SWCR005-Cooler-cWtd-CZ11-Any-Ex-None-AOE-DnDeemDI-Annual-Def-GSIA-Standard-Deem-WP-None-Each-Agric-Default>2yrs-Any-Ref_Storage-WalkInDoor-ComRefrig-Storage--GrocWlkIn-DrClsr-GrocWlkIn-DrClsr-Any-DEER:HVAC_Chillers-Ag
SWCR005 | Auto Closer for Refrigerated Storage Door | A | Standard, No Auto Door Closer, Cooler | NA | Efficient, Auto Door Closer, Cooler, CZ12 | AOE | Any | Ex | CZ12 | Each | Ag | Any | #N/A | 0.463 | 2075 | -0.597 | 0 | 0 | 0 | 0 | 0 | 642 | 105.57 | 536.43 | 0 | 0 | 0 | None | GrocWlkIn-DrClsr | GrocWlkIn-DrClsr | 2.7 | 0 | 298.133 | 1492606 | 20211.018 | 0 | 0 | 0 | 297.67 | 1490531 | 20211.615 | DnDeemDI | Agric-Default>2yrs | 0.6 | 0.6 | 0.6 | 0.6 | Def-GSIA | 1 | DEER:HVAC_Chillers | Annual | 0 | 0 | 0 | 0 | Standard | FALSE | 0 | 0 | Ref_Storage | WalkInDoor | ComRefrig | Storage | cWtd | No | NA | None | 0 | 0 | Deem-WP | A | SWCR005-Cooler-cWtd-CZ12-Any-Ex-None-AOE-DnDeemDI-Annual-Def-GSIA-Standard-Deem-WP-None-Each-Agric-Default>2yrs-Any-Ref_Storage-WalkInDoor-ComRefrig-Storage--GrocWlkIn-DrClsr-GrocWlkIn-DrClsr-Any-DEER:HVAC_Chillers-Ag
SWCR005 | Auto Closer for Refrigerated Storage Door | A | Standard, No Auto Door Closer, Cooler | NA | Efficient, Auto Door Closer, Cooler, CZ13 | AOE | Any | Ex | CZ13 | Each | Ag | Any | #N/A | 0.791 | 2343 | -0.062 | 0 | 0 | 0 | 0 | 0 | 642 | 105.57 | 536.43 | 0 | 0 | 0 | None | GrocWlkIn-DrClsr | GrocWlkIn-DrClsr | 2.7 | 0 | 302.507 | 1540747 | 18563.033 | 0 | 0 | 0 | 301.716 | 1538404 | 18563.095 | DnDeemDI | Agric-Default>2yrs | 0.6 | 0.6 | 0.6 | 0.6 | Def-GSIA | 1 | DEER:HVAC_Chillers | Annual | 0 | 0 | 0 | 0 | Standard | FALSE | 0 | 0 | Ref_Storage | WalkInDoor | ComRefrig | Storage | cWtd | No | NA | None | 0 | 0 | Deem-WP | A | SWCR005-Cooler-cWtd-CZ13-Any-Ex-None-AOE-DnDeemDI-Annual-Def-GSIA-Standard-Deem-WP-None-Each-Agric-Default>2yrs-Any-Ref_Storage-WalkInDoor-ComRefrig-Storage--GrocWlkIn-DrClsr-GrocWlkIn-DrClsr-Any-DEER:HVAC_Chillers-Ag
SWCR005 | Auto Closer for Refrigerated Storage Door | A | Standard, No Auto Door Closer, Cooler | NA | Efficient, Auto Door Closer, Cooler, CZ14 | AOE | Any | Ex | CZ14 | Each | Ag | Any | #N/A | 1.215 | 1814 | -0.046 | 0 | 0 | 0 | 0 | 0 | 642 | 105.57 | 536.43 | 0 | 0 | 0 | None | GrocWlkIn-DrClsr | GrocWlkIn-DrClsr | 2.7 | 0 | 297.561 | 1503903 | 20093.313 | 0 | 0 | 0 | 296.346 | 1502089 | 20093.359 | DnDeemDI | Agric-Default>2yrs | 0.6 | 0.6 | 0.6 | 0.6 | Def-GSIA | 1 | DEER:HVAC_Chillers | Annual | 0 | 0 | 0 | 0 | Standard | FALSE | 0 | 0 | Ref_Storage | WalkInDoor | ComRefrig | Storage | cWtd | No | NA | None | 0 | 0 | Deem-WP | A | SWCR005-Cooler-cWtd-CZ14-Any-Ex-None-AOE-DnDeemDI-Annual-Def-GSIA-Standard-Deem-WP-None-Each-Agric-Default>2yrs-Any-Ref_Storage-WalkInDoor-ComRefrig-Storage--GrocWlkIn-DrClsr-GrocWlkIn-DrClsr-Any-DEER:HVAC_Chillers-Ag
SWCR005 | Auto Closer for Refrigerated Storage Door | A | Standard, No Auto Door Closer, Cooler | NA | Efficient, Auto Door Closer, Cooler, CZ15 | AOE | Any | Ex | CZ15 | Each | Ag | Any | #N/A | 0.366 | 2356 | -0.05 | 0 | 0 | 0 | 0 | 0 | 642 | 105.57 | 536.43 | 0 | 0 | 0 | None | GrocWlkIn-DrClsr | GrocWlkIn-DrClsr | 2.7 | 0 | 296.669 | 1595406 | 9015.649 | 0 | 0 | 0 | 296.303 | 1593050 | 9015.699 | DnDeemDI | Agric-Default>2yrs | 0.6 | 0.6 | 0.6 | 0.6 | Def-GSIA | 1 | DEER:HVAC_Chillers | Annual | 0 | 0 | 0 | 0 | Standard | FALSE | 0 | 0 | Ref_Storage | WalkInDoor | ComRefrig | Storage | cWtd | No | NA | None | 0 | 0 | Deem-WP | A | SWCR005-Cooler-cWtd-CZ15-Any-Ex-None-AOE-DnDeemDI-Annual-Def-GSIA-Standard-Deem-WP-None-Each-Agric-Default>2yrs-Any-Ref_Storage-WalkInDoor-ComRefrig-Storage--GrocWlkIn-DrClsr-GrocWlkIn-DrClsr-Any-DEER:HVAC_Chillers-Ag
SWCR005 | Auto Closer for Refrigerated Storage Door | A | Standard, No Auto Door Closer, Cooler | NA | Efficient, Auto Door Closer, Cooler, CZ16 | AOE | Any | Ex | CZ16 | Each | Ag | Any | #N/A | 0.464 | 899 | -0.034 | 0 | 0 | 0 | 0 | 0 | 642 | 105.57 | 536.43 | 0 | 0 | 0 | None | GrocWlkIn-DrClsr | GrocWlkIn-DrClsr | 2.7 | 0 | 225.587 | 1318712 | 33597.812 | 0 | 0 | 0 | 225.123 | 1317813 | 33597.846 | DnDeemDI | Agric-Default>2yrs | 0.6 | 0.6 | 0.6 | 0.6 | Def-GSIA | 1 | DEER:HVAC_Chillers | Annual | 0 | 0 | 0 | 0 | Standard | FALSE | 0 | 0 | Ref_Storage | WalkInDoor | ComRefrig | Storage | cWtd | No | NA | None | 0 | 0 | Deem-WP | A | SWCR005-Cooler-cWtd-CZ16-Any-Ex-None-AOE-DnDeemDI-Annual-Def-GSIA-Standard-Deem-WP-None-Each-Agric-Default>2yrs-Any-Ref_Storage-WalkInDoor-ComRefrig-Storage--GrocWlkIn-DrClsr-GrocWlkIn-DrClsr-Any-DEER:HVAC_Chillers-Ag
SWCR005 | Auto Closer for Refrigerated Storage Door | B | Standard, No Auto Door Closer, Freezer | NA | Efficient, Auto Door Closer, Freezer, CZ01 | AOE | Any | Ex | CZ01 | Each | Ag | Any | #N/A | 1.024 | 3044 | -0.155 | 0 | 0 | 0 | 0 | 0 | 642 | 105.57 | 536.43 | 0 | 0 | 0 | None | GrocWlkIn-DrClsr | GrocWlkIn-DrClsr | 2.7 | 0 | 195.679 | 1333885 | 31885.171 | 0 | 0 | 0 | 194.655 | 1330841 | 31885.326 | DnDeemDI | Agric-Default>2yrs | 0.6 | 0.6 | 0.6 | 0.6 | Def-GSIA | 1 | DEER:HVAC_Chillers | Annual | 0 | 0 | 0 | 0 | Standard | FALSE | 0 | 0 | Ref_Storage | WalkInDoor | ComRefrig | Storage | cWtd | No | NA | None | 0 | 0 | Deem-WP | B | SWCR005-Freezer-cWtd-CZ01-Any-Ex-None-AOE-DnDeemDI-Annual-Def-GSIA-Standard-Deem-WP-None-Each-Agric-Default>2yrs-Any-Ref_Storage-WalkInDoor-ComRefrig-Storage--GrocWlkIn-DrClsr-GrocWlkIn-DrClsr-Any-DEER:HVAC_Chillers-Ag
SWCR005 | Auto Closer for Refrigerated Storage Door | B | Standard, No Auto Door Closer, Freezer | NA | Efficient, Auto Door Closer, Freezer, CZ02 | AOE | Any | Ex | CZ02 | Each | Ag | Any | #N/A | 1.065 | 3465 | -0.09 | 0 | 0 | 0 | 0 | 0 | 642 | 105.57 | 536.43 | 0 | 0 | 0 | None | GrocWlkIn-DrClsr | GrocWlkIn-DrClsr | 2.7 | 0 | 280.168 | 1430267 | 22740.739 | 0 | 0 | 0 | 279.103 | 1426802 | 22740.829 | DnDeemDI | Agric-Default>2yrs | 0.6 | 0.6 | 0.6 | 0.6 | Def-GSIA | 1 | DEER:HVAC_Chillers | Annual | 0 | 0 | 0 | 0 | Standard | FALSE | 0 | 0 | Ref_Storage | WalkInDoor | ComRefrig | Storage | cWtd | No | NA | None | 0 | 0 | Deem-WP | B | SWCR005-Freezer-cWtd-CZ02-Any-Ex-None-AOE-DnDeemDI-Annual-Def-GSIA-Standard-Deem-WP-None-Each-Agric-Default>2yrs-Any-Ref_Storage-WalkInDoor-ComRefrig-Storage--GrocWlkIn-DrClsr-GrocWlkIn-DrClsr-Any-DEER:HVAC_Chillers-Ag
SWCR005 | Auto Closer for Refrigerated Storage Door | B | Standard, No Auto Door Closer, Freezer | NA | Efficient, Auto Door Closer, Freezer, CZ03 | AOE | Any | Ex | CZ03 | Each | Ag | Any | #N/A | 0.764 | 3832 | -0.406 | 0 | 0 | 0 | 0 | 0 | 642 | 105.57 | 536.43 | 0 | 0 | 0 | None | GrocWlkIn-DrClsr | GrocWlkIn-DrClsr | 2.7 | 0 | 231.112 | 1386277 | 22105.902 | 0 | 0 | 0 | 230.348 | 1382445 | 22106.308 | DnDeemDI | Agric-Default>2yrs | 0.6 | 0.6 | 0.6 | 0.6 | Def-GSIA | 1 | DEER:HVAC_Chillers | Annual | 0 | 0 | 0 | 0 | Standard | FALSE | 0 | 0 | Ref_Storage | WalkInDoor | ComRefrig | Storage | cWtd | No | NA | None | 0 | 0 | Deem-WP | B | SWCR005-Freezer-cWtd-CZ03-Any-Ex-None-AOE-DnDeemDI-Annual-Def-GSIA-Standard-Deem-WP-None-Each-Agric-Default>2yrs-Any-Ref_Storage-WalkInDoor-ComRefrig-Storage--GrocWlkIn-DrClsr-GrocWlkIn-DrClsr-Any-DEER:HVAC_Chillers-Ag
SWCR005 | Auto Closer for Refrigerated Storage Door | B | Standard, No Auto Door Closer, Freezer | NA | Efficient, Auto Door Closer, Freezer, CZ04 | AOE | Any | Ex | CZ04 | Each | Ag | Any | #N/A | 0.445 | 3930 | -0.082 | 0 | 0 | 0 | 0 | 0 | 642 | 105.57 | 536.43 | 0 | 0 | 0 | None | GrocWlkIn-DrClsr | GrocWlkIn-DrClsr | 2.7 | 0 | 266.703 | 1440075 | 19130.121 | 0 | 0 | 0 | 266.258 | 1436145 | 19130.203 | DnDeemDI | Agric-Default>2yrs | 0.6 | 0.6 | 0.6 | 0.6 | Def-GSIA | 1 | DEER:HVAC_Chillers | Annual | 0 | 0 | 0 | 0 | Standard | FALSE | 0 | 0 | Ref_Storage | WalkInDoor | ComRefrig | Storage | cWtd | No | NA | None | 0 | 0 | Deem-WP | B | SWCR005-Freezer-cWtd-CZ04-Any-Ex-None-AOE-DnDeemDI-Annual-Def-GSIA-Standard-Deem-WP-None-Each-Agric-Default>2yrs-Any-Ref_Storage-WalkInDoor-ComRefrig-Storage--GrocWlkIn-DrClsr-GrocWlkIn-DrClsr-Any-DEER:HVAC_Chillers-Ag
SWCR005 | Auto Closer for Refrigerated Storage Door | B | Standard, No Auto Door Closer, Freezer | NA | Efficient, Auto Door Closer, Freezer, CZ05 | AOE | Any | Ex | CZ05 | Each | Ag | Any | #N/A | 0.202 | 3525 | -0.039 | 0 | 0 | 0 | 0 | 0 | 642 | 105.57 | 536.43 | 0 | 0 | 0 | None | GrocWlkIn-DrClsr | GrocWlkIn-DrClsr | 2.7 | 0 | 207.825 | 1373601 | 22807.4 | 0 | 0 | 0 | 207.623 | 1370076 | 22807.439 | DnDeemDI | Agric-Default>2yrs | 0.6 | 0.6 | 0.6 | 0.6 | Def-GSIA | 1 | DEER:HVAC_Chillers | Annual | 0 | 0 | 0 | 0 | Standard | FALSE | 0 | 0 | Ref_Storage | WalkInDoor | ComRefrig | Storage | cWtd | No | NA | None | 0 | 0 | Deem-WP | B | SWCR005-Freezer-cWtd-CZ05-Any-Ex-None-AOE-DnDeemDI-Annual-Def-GSIA-Standard-Deem-WP-None-Each-Agric-Default>2yrs-Any-Ref_Storage-WalkInDoor-ComRefrig-Storage--GrocWlkIn-DrClsr-GrocWlkIn-DrClsr-Any-DEER:HVAC_Chillers-Ag
SWCR005 | Auto Closer for Refrigerated Storage Door | B | Standard, No Auto Door Closer, Freezer | NA | Efficient, Auto Door Closer, Freezer, CZ06 | AOE | Any | Ex | CZ06 | Each | Ag | Any | #N/A | 0.519 | 4354 | -0.08 | 0 | 0 | 0 | 0 | 0 | 642 | 105.57 | 536.43 | 0 | 0 | 0 | None | GrocWlkIn-DrClsr | GrocWlkIn-DrClsr | 2.7 | 0 | 252.659 | 1485160 | 14311.505 | 0 | 0 | 0 | 252.14 | 1480806 | 14311.585 | DnDeemDI | Agric-Default>2yrs | 0.6 | 0.6 | 0.6 | 0.6 | Def-GSIA | 1 | DEER:HVAC_Chillers | Annual | 0 | 0 | 0 | 0 | Standard | FALSE | 0 | 0 | Ref_Storage | WalkInDoor | ComRefrig | Storage | cWtd | No | NA | None | 0 | 0 | Deem-WP | B | SWCR005-Freezer-cWtd-CZ06-Any-Ex-None-AOE-DnDeemDI-Annual-Def-GSIA-Standard-Deem-WP-None-Each-Agric-Default>2yrs-Any-Ref_Storage-WalkInDoor-ComRefrig-Storage--GrocWlkIn-DrClsr-GrocWlkIn-DrClsr-Any-DEER:HVAC_Chillers-Ag
SWCR005 | Auto Closer for Refrigerated Storage Door | B | Standard, No Auto Door Closer, Freezer | NA | Efficient, Auto Door Closer, Freezer, CZ07 | AOE | Any | Ex | CZ07 | Each | Ag | Any | #N/A | 0.79 | 3793 | -0.13 | 0 | 0 | 0 | 0 | 0 | 642 | 105.57 | 536.43 | 0 | 0 | 0 | None | GrocWlkIn-DrClsr | GrocWlkIn-DrClsr | 2.7 | 0 | 269.93 | 1464400 | 19792.83 | 0 | 0 | 0 | 269.14 | 1460607 | 19792.96 | DnDeemDI | Agric-Default>2yrs | 0.6 | 0.6 | 0.6 | 0.6 | Def-GSIA | 1 | DEER:HVAC_Chillers | Annual | 0 | 0 | 0 | 0 | Standard | FALSE | 0 | 0 | Ref_Storage | WalkInDoor | ComRefrig | Storage | cWtd | No | NA | None | 0 | 0 | Deem-WP | B | SWCR005-Freezer-cWtd-CZ07-Any-Ex-None-AOE-DnDeemDI-Annual-Def-GSIA-Standard-Deem-WP-None-Each-Agric-Default>2yrs-Any-Ref_Storage-WalkInDoor-ComRefrig-Storage--GrocWlkIn-DrClsr-GrocWlkIn-DrClsr-Any-DEER:HVAC_Chillers-Ag
SWCR005 | Auto Closer for Refrigerated Storage Door | B | Standard, No Auto Door Closer, Freezer | NA | Efficient, Auto Door Closer, Freezer, CZ08 | AOE | Any | Ex | CZ08 | Each | Ag | Any | #N/A | 0.601 | 4468 | -0.09 | 0 | 0 | 0 | 0 | 0 | 642 | 105.57 | 536.43 | 0 | 0 | 0 | None | GrocWlkIn-DrClsr | GrocWlkIn-DrClsr | 2.7 | 0 | 266.42 | 1495812 | 13249.403 | 0 | 0 | 0 | 265.819 | 1491344 | 13249.493 | DnDeemDI | Agric-Default>2yrs | 0.6 | 0.6 | 0.6 | 0.6 | Def-GSIA | 1 | DEER:HVAC_Chillers | Annual | 0 | 0 | 0 | 0 | Standard | FALSE | 0 | 0 | Ref_Storage | WalkInDoor | ComRefrig | Storage | cWtd | No | NA | None | 0 | 0 | Deem-WP | B | SWCR005-Freezer-cWtd-CZ08-Any-Ex-None-AOE-DnDeemDI-Annual-Def-GSIA-Standard-Deem-WP-None-Each-Agric-Default>2yrs-Any-Ref_Storage-WalkInDoor-ComRefrig-Storage--GrocWlkIn-DrClsr-GrocWlkIn-DrClsr-Any-DEER:HVAC_Chillers-Ag
SWCR005 | Auto Closer for Refrigerated Storage Door | B | Standard, No Auto Door Closer, Freezer | NA | Efficient, Auto Door Closer, Freezer, CZ09 | AOE | Any | Ex | CZ09 | Each | Ag | Any | #N/A | 0.527 | 4285 | -0.07 | 0 | 0 | 0 | 0 | 0 | 642 | 105.57 | 536.43 | 0 | 0 | 0 | None | GrocWlkIn-DrClsr | GrocWlkIn-DrClsr | 2.7 | 0 | 314.746 | 1526395 | 14422.218 | 0 | 0 | 0 | 314.219 | 1522110 | 14422.288 | DnDeemDI | Agric-Default>2yrs | 0.6 | 0.6 | 0.6 | 0.6 | Def-GSIA | 1 | DEER:HVAC_Chillers | Annual | 0 | 0 | 0 | 0 | Standard | FALSE | 0 | 0 | Ref_Storage | WalkInDoor | ComRefrig | Storage | cWtd | No | NA | None | 0 | 0 | Deem-WP | B | SWCR005-Freezer-cWtd-CZ09-Any-Ex-None-AOE-DnDeemDI-Annual-Def-GSIA-Standard-Deem-WP-None-Each-Agric-Default>2yrs-Any-Ref_Storage-WalkInDoor-ComRefrig-Storage--GrocWlkIn-DrClsr-GrocWlkIn-DrClsr-Any-DEER:HVAC_Chillers-Ag
SWCR005 | Auto Closer for Refrigerated Storage Door | B | Standard, No Auto Door Closer, Freezer | NA | Efficient, Auto Door Closer, Freezer, CZ10 | AOE | Any | Ex | CZ10 | Each | Ag | Any | #N/A | 0.82 | 4329 | -0.067 | 0 | 0 | 0 | 0 | 0 | 642 | 105.57 | 536.43 | 0 | 0 | 0 | None | GrocWlkIn-DrClsr | GrocWlkIn-DrClsr | 2.7 | 0 | 315.235 | 1526804 | 14841.659 | 0 | 0 | 0 | 314.415 | 1522475 | 14841.726 | DnDeemDI | Agric-Default>2yrs | 0.6 | 0.6 | 0.6 | 0.6 | Def-GSIA | 1 | DEER:HVAC_Chillers | Annual | 0 | 0 | 0 | 0 | Standard | FALSE | 0 | 0 | Ref_Storage | WalkInDoor | ComRefrig | Storage | cWtd | No | NA | None | 0 | 0 | Deem-WP | B | SWCR005-Freezer-cWtd-CZ10-Any-Ex-None-AOE-DnDeemDI-Annual-Def-GSIA-Standard-Deem-WP-None-Each-Agric-Default>2yrs-Any-Ref_Storage-WalkInDoor-ComRefrig-Storage--GrocWlkIn-DrClsr-GrocWlkIn-DrClsr-Any-DEER:HVAC_Chillers-Ag
SWCR005 | Auto Closer for Refrigerated Storage Door | B | Standard, No Auto Door Closer, Freezer | NA | Efficient, Auto Door Closer, Freezer, CZ11 | AOE | Any | Ex | CZ11 | Each | Ag | Any | #N/A | 1.534 | 3789 | -0.079 | 0 | 0 | 0 | 0 | 0 | 642 | 105.57 | 536.43 | 0 | 0 | 0 | None | GrocWlkIn-DrClsr | GrocWlkIn-DrClsr | 2.7 | 0 | 297.879 | 1516352 | 19917.518 | 0 | 0 | 0 | 296.345 | 1512563 | 19917.597 | DnDeemDI | Agric-Default>2yrs | 0.6 | 0.6 | 0.6 | 0.6 | Def-GSIA | 1 | DEER:HVAC_Chillers | Annual | 0 | 0 | 0 | 0 | Standard | FALSE | 0 | 0 | Ref_Storage | WalkInDoor | ComRefrig | Storage | cWtd | No | NA | None | 0 | 0 | Deem-WP | B | SWCR005-Freezer-cWtd-CZ11-Any-Ex-None-AOE-DnDeemDI-Annual-Def-GSIA-Standard-Deem-WP-None-Each-Agric-Default>2yrs-Any-Ref_Storage-WalkInDoor-ComRefrig-Storage--GrocWlkIn-DrClsr-GrocWlkIn-DrClsr-Any-DEER:HVAC_Chillers-Ag
SWCR005 | Auto Closer for Refrigerated Storage Door | B | Standard, No Auto Door Closer, Freezer | NA | Efficient, Auto Door Closer, Freezer, CZ12 | AOE | Any | Ex | CZ12 | Each | Ag | Any | #N/A | 0.809 | 3913 | -0.597 | 0 | 0 | 0 | 0 | 0 | 642 | 105.57 | 536.43 | 0 | 0 | 0 | None | GrocWlkIn-DrClsr | GrocWlkIn-DrClsr | 2.7 | 0 | 298.133 | 1492606 | 20211.018 | 0 | 0 | 0 | 297.324 | 1488693 | 20211.615 | DnDeemDI | Agric-Default>2yrs | 0.6 | 0.6 | 0.6 | 0.6 | Def-GSIA | 1 | DEER:HVAC_Chillers | Annual | 0 | 0 | 0 | 0 | Standard | FALSE | 0 | 0 | Ref_Storage | WalkInDoor | ComRefrig | Storage | cWtd | No | NA | None | 0 | 0 | Deem-WP | B | SWCR005-Freezer-cWtd-CZ12-Any-Ex-None-AOE-DnDeemDI-Annual-Def-GSIA-Standard-Deem-WP-None-Each-Agric-Default>2yrs-Any-Ref_Storage-WalkInDoor-ComRefrig-Storage--GrocWlkIn-DrClsr-GrocWlkIn-DrClsr-Any-DEER:HVAC_Chillers-Ag
SWCR005 | Auto Closer for Refrigerated Storage Door | B | Standard, No Auto Door Closer, Freezer | NA | Efficient, Auto Door Closer, Freezer, CZ13 | AOE | Any | Ex | CZ13 | Each | Ag | Any | #N/A | 0.841 | 3860 | -0.054 | 0 | 0 | 0 | 0 | 0 | 642 | 105.57 | 536.43 | 0 | 0 | 0 | None | GrocWlkIn-DrClsr | GrocWlkIn-DrClsr | 2.7 | 0 | 302.507 | 1540747 | 18563.033 | 0 | 0 | 0 | 301.666 | 1536887 | 18563.087 | DnDeemDI | Agric-Default>2yrs | 0.6 | 0.6 | 0.6 | 0.6 | Def-GSIA | 1 | DEER:HVAC_Chillers | Annual | 0 | 0 | 0 | 0 | Standard | FALSE | 0 | 0 | Ref_Storage | WalkInDoor | ComRefrig | Storage | cWtd | No | NA | None | 0 | 0 | Deem-WP | B | SWCR005-Freezer-cWtd-CZ13-Any-Ex-None-AOE-DnDeemDI-Annual-Def-GSIA-Standard-Deem-WP-None-Each-Agric-Default>2yrs-Any-Ref_Storage-WalkInDoor-ComRefrig-Storage--GrocWlkIn-DrClsr-GrocWlkIn-DrClsr-Any-DEER:HVAC_Chillers-Ag
SWCR005 | Auto Closer for Refrigerated Storage Door | B | Standard, No Auto Door Closer, Freezer | NA | Efficient, Auto Door Closer, Freezer, CZ14 | AOE | Any | Ex | CZ14 | Each | Ag | Any | #N/A | 1.307 | 3443 | -0.058 | 0 | 0 | 0 | 0 | 0 | 642 | 105.57 | 536.43 | 0 | 0 | 0 | None | GrocWlkIn-DrClsr | GrocWlkIn-DrClsr | 2.7 | 0 | 297.561 | 1503903 | 20093.313 | 0 | 0 | 0 | 296.254 | 1500460 | 20093.371 | DnDeemDI | Agric-Default>2yrs | 0.6 | 0.6 | 0.6 | 0.6 | Def-GSIA | 1 | DEER:HVAC_Chillers | Annual | 0 | 0 | 0 | 0 | Standard | FALSE | 0 | 0 | Ref_Storage | WalkInDoor | ComRefrig | Storage | cWtd | No | NA | None | 0 | 0 | Deem-WP | B | SWCR005-Freezer-cWtd-CZ14-Any-Ex-None-AOE-DnDeemDI-Annual-Def-GSIA-Standard-Deem-WP-None-Each-Agric-Default>2yrs-Any-Ref_Storage-WalkInDoor-ComRefrig-Storage--GrocWlkIn-DrClsr-GrocWlkIn-DrClsr-Any-DEER:HVAC_Chillers-Ag
SWCR005 | Auto Closer for Refrigerated Storage Door | B | Standard, No Auto Door Closer, Freezer | NA | Efficient, Auto Door Closer, Freezer, CZ15 | AOE | Any | Ex | CZ15 | Each | Ag | Any | #N/A | 0.977 | 4386 | -0.047 | 0 | 0 | 0 | 0 | 0 | 642 | 105.57 | 536.43 | 0 | 0 | 0 | None | GrocWlkIn-DrClsr | GrocWlkIn-DrClsr | 2.7 | 0 | 296.669 | 1595406 | 9015.649 | 0 | 0 | 0 | 295.692 | 1591020 | 9015.696 | DnDeemDI | Agric-Default>2yrs | 0.6 | 0.6 | 0.6 | 0.6 | Def-GSIA | 1 | DEER:HVAC_Chillers | Annual | 0 | 0 | 0 | 0 | Standard | FALSE | 0 | 0 | Ref_Storage | WalkInDoor | ComRefrig | Storage | cWtd | No | NA | None | 0 | 0 | Deem-WP | B | SWCR005-Freezer-cWtd-CZ15-Any-Ex-None-AOE-DnDeemDI-Annual-Def-GSIA-Standard-Deem-WP-None-Each-Agric-Default>2yrs-Any-Ref_Storage-WalkInDoor-ComRefrig-Storage--GrocWlkIn-DrClsr-GrocWlkIn-DrClsr-Any-DEER:HVAC_Chillers-Ag
SWCR005 | Auto Closer for Refrigerated Storage Door | B | Standard, No Auto Door Closer, Freezer | NA | Efficient, Auto Door Closer, Freezer, CZ16 | AOE | Any | Ex | CZ16 | Each | Ag | Any | #N/A | 0.489 | 2276 | -0.083 | 0 | 0 | 0 | 0 | 0 | 642 | 105.57 | 536.43 | 0 | 0 | 0 | None | GrocWlkIn-DrClsr | GrocWlkIn-DrClsr | 2.7 | 0 | 225.587 | 1318712 | 33597.812 | 0 | 0 | 0 | 225.098 | 1316436 | 33597.895 | DnDeemDI | Agric-Default>2yrs | 0.6 | 0.6 | 0.6 | 0.6 | Def-GSIA | 1 | DEER:HVAC_Chillers | Annual | 0 | 0 | 0 | 0 | Standard | FALSE | 0 | 0 | Ref_Storage | WalkInDoor | ComRefrig | Storage | cWtd | No | NA | None | 0 | 0 | Deem-WP | B | SWCR005-Freezer-cWtd-CZ16-Any-Ex-None-AOE-DnDeemDI-Annual-Def-GSIA-Standard-Deem-WP-None-Each-Agric-Default>2yrs-Any-Ref_Storage-WalkInDoor-ComRefrig-Storage--GrocWlkIn-DrClsr-GrocWlkIn-DrClsr-Any-DEER:HVAC_Chillers-Ag
SWCR005 | Auto Closer for Refrigerated Storage Door | A | Standard, No Auto Door Closer, Cooler | NA | Efficient, Auto Door Closer, Cooler, CZ01 | AOE | Any | Ex | CZ01 | Each | Com | Any | #N/A | 0.438 | 1417 | -0.093 | 0 | 0 | 0 | 0 | 0 | 642 | 105.57 | 536.43 | 0 | 0 | 0 | None | GrocWlkIn-DrClsr | GrocWlkIn-DrClsr | 2.7 | 0 | 195.679 | 1333885 | 31885.171 | 0 | 0 | 0 | 195.241 | 1332468 | 31885.264 | DnDeemDI | Com-Default>2yrs | 0.6 | 0.6 | 0.6 | 0.6 | Def-GSIA | 1 | DEER:HVAC_Chillers | Annual | 0 | 0 | 0 | 0 | Standard | FALSE | 0 | 0 | Ref_Storage | WalkInDoor | ComRefrig | Storage | cWtd | No | NA | None | 0 | 0 | Deem-WP | A | SWCR005-Cooler-cWtd-CZ01-Any-Ex-None-AOE-DnDeemDI-Annual-Def-GSIA-Standard-Deem-WP-None-Each-Com-Default>2yrs-Any-Ref_Storage-WalkInDoor-ComRefrig-Storage--GrocWlkIn-DrClsr-GrocWlkIn-DrClsr-Any-DEER:HVAC_Chillers-Com
SWCR005 | Auto Closer for Refrigerated Storage Door | A | Standard, No Auto Door Closer, Cooler | NA | Efficient, Auto Door Closer, Cooler, CZ02 | AOE | Any | Ex | CZ02 | Each | Com | Any | #N/A | 0.644 | 1799 | -0.607 | 0 | 0 | 0 | 0 | 0 | 642 | 105.57 | 536.43 | 0 | 0 | 0 | None | GrocWlkIn-DrClsr | GrocWlkIn-DrClsr | 2.7 | 0 | 280.168 | 1430267 | 22740.739 | 0 | 0 | 0 | 279.524 | 1428468 | 22741.346 | DnDeemDI | Com-Default>2yrs | 0.6 | 0.6 | 0.6 | 0.6 | Def-GSIA | 1 | DEER:HVAC_Chillers | Annual | 0 | 0 | 0 | 0 | Standard | FALSE | 0 | 0 | Ref_Storage | WalkInDoor | ComRefrig | Storage | cWtd | No | NA | None | 0 | 0 | Deem-WP | A | SWCR005-Cooler-cWtd-CZ02-Any-Ex-None-AOE-DnDeemDI-Annual-Def-GSIA-Standard-Deem-WP-None-Each-Com-Default>2yrs-Any-Ref_Storage-WalkInDoor-ComRefrig-Storage--GrocWlkIn-DrClsr-GrocWlkIn-DrClsr-Any-DEER:HVAC_Chillers-Com
SWCR005 | Auto Closer for Refrigerated Storage Door | A | Standard, No Auto Door Closer, Cooler | NA | Efficient, Auto Door Closer, Cooler, CZ03 | AOE | Any | Ex | CZ03 | Each | Com | Any | #N/A | 0.582 | 1837 | 0.119 | 0 | 0 | 0 | 0 | 0 | 642 | 105.57 | 536.43 | 0 | 0 | 0 | None | GrocWlkIn-DrClsr | GrocWlkIn-DrClsr | 2.7 | 0 | 231.112 | 1386277 | 22105.902 | 0 | 0 | 0 | 230.53 | 1384440 | 22105.783 | DnDeemDI | Com-Default>2yrs | 0.6 | 0.6 | 0.6 | 0.6 | Def-GSIA | 1 | DEER:HVAC_Chillers | Annual | 0 | 0 | 0 | 0 | Standard | FALSE | 0 | 0 | Ref_Storage | WalkInDoor | ComRefrig | Storage | cWtd | No | NA | None | 0 | 0 | Deem-WP | A | SWCR005-Cooler-cWtd-CZ03-Any-Ex-None-AOE-DnDeemDI-Annual-Def-GSIA-Standard-Deem-WP-None-Each-Com-Default>2yrs-Any-Ref_Storage-WalkInDoor-ComRefrig-Storage--GrocWlkIn-DrClsr-GrocWlkIn-DrClsr-Any-DEER:HVAC_Chillers-Com
SWCR005 | Auto Closer for Refrigerated Storage Door | A | Standard, No Auto Door Closer, Cooler | NA | Efficient, Auto Door Closer, Cooler, CZ04 | AOE | Any | Ex | CZ04 | Each | Com | Any | #N/A | 0.523 | 1910 | -0.121 | 0 | 0 | 0 | 0 | 0 | 642 | 105.57 | 536.43 | 0 | 0 | 0 | None | GrocWlkIn-DrClsr | GrocWlkIn-DrClsr | 2.7 | 0 | 266.703 | 1440075 | 19130.121 | 0 | 0 | 0 | 266.18 | 1438165 | 19130.242 | DnDeemDI | Com-Default>2yrs | 0.6 | 0.6 | 0.6 | 0.6 | Def-GSIA | 1 | DEER:HVAC_Chillers | Annual | 0 | 0 | 0 | 0 | Standard | FALSE | 0 | 0 | Ref_Storage | WalkInDoor | ComRefrig | Storage | cWtd | No | NA | None | 0 | 0 | Deem-WP | A | SWCR005-Cooler-cWtd-CZ04-Any-Ex-None-AOE-DnDeemDI-Annual-Def-GSIA-Standard-Deem-WP-None-Each-Com-Default>2yrs-Any-Ref_Storage-WalkInDoor-ComRefrig-Storage--GrocWlkIn-DrClsr-GrocWlkIn-DrClsr-Any-DEER:HVAC_Chillers-Com
SWCR005 | Auto Closer for Refrigerated Storage Door | A | Standard, No Auto Door Closer, Cooler | NA | Efficient, Auto Door Closer, Cooler, CZ05 | AOE | Any | Ex | CZ05 | Each | Com | Any | #N/A | 0.311 | 1726 | -0.105 | 0 | 0 | 0 | 0 | 0 | 642 | 105.57 | 536.43 | 0 | 0 | 0 | None | GrocWlkIn-DrClsr | GrocWlkIn-DrClsr | 2.7 | 0 | 207.825 | 1373601 | 22807.4 | 0 | 0 | 0 | 207.514 | 1371875 | 22807.505 | DnDeemDI | Com-Default>2yrs | 0.6 | 0.6 | 0.6 | 0.6 | Def-GSIA | 1 | DEER:HVAC_Chillers | Annual | 0 | 0 | 0 | 0 | Standard | FALSE | 0 | 0 | Ref_Storage | WalkInDoor | ComRefrig | Storage | cWtd | No | NA | None | 0 | 0 | Deem-WP | A | SWCR005-Cooler-cWtd-CZ05-Any-Ex-None-AOE-DnDeemDI-Annual-Def-GSIA-Standard-Deem-WP-None-Each-Com-Default>2yrs-Any-Ref_Storage-WalkInDoor-ComRefrig-Storage--GrocWlkIn-DrClsr-GrocWlkIn-DrClsr-Any-DEER:HVAC_Chillers-Com
SWCR005 | Auto Closer for Refrigerated Storage Door | A | Standard, No Auto Door Closer, Cooler | NA | Efficient, Auto Door Closer, Cooler, CZ06 | AOE | Any | Ex | CZ06 | Each | Com | Any | #N/A | 0.305 | 2328 | -0.981 | 0 | 0 | 0 | 0 | 0 | 642 | 105.57 | 536.43 | 0 | 0 | 0 | None | GrocWlkIn-DrClsr | GrocWlkIn-DrClsr | 2.7 | 0 | 252.659 | 1485160 | 14311.505 | 0 | 0 | 0 | 252.354 | 1482832 | 14312.486 | DnDeemDI | Com-Default>2yrs | 0.6 | 0.6 | 0.6 | 0.6 | Def-GSIA | 1 | DEER:HVAC_Chillers | Annual | 0 | 0 | 0 | 0 | Standard | FALSE | 0 | 0 | Ref_Storage | WalkInDoor | ComRefrig | Storage | cWtd | No | NA | None | 0 | 0 | Deem-WP | A | SWCR005-Cooler-cWtd-CZ06-Any-Ex-None-AOE-DnDeemDI-Annual-Def-GSIA-Standard-Deem-WP-None-Each-Com-Default>2yrs-Any-Ref_Storage-WalkInDoor-ComRefrig-Storage--GrocWlkIn-DrClsr-GrocWlkIn-DrClsr-Any-DEER:HVAC_Chillers-Com
SWCR005 | Auto Closer for Refrigerated Storage Door | A | Standard, No Auto Door Closer, Cooler | NA | Efficient, Auto Door Closer, Cooler, CZ07 | AOE | Any | Ex | CZ07 | Each | Com | Any | #N/A | 0.63 | 1973 | -0.2 | 0 | 0 | 0 | 0 | 0 | 642 | 105.57 | 536.43 | 0 | 0 | 0 | None | GrocWlkIn-DrClsr | GrocWlkIn-DrClsr | 2.7 | 0 | 269.93 | 1464400 | 19792.83 | 0 | 0 | 0 | 269.3 | 1462427 | 19793.03 | DnDeemDI | Com-Default>2yrs | 0.6 | 0.6 | 0.6 | 0.6 | Def-GSIA | 1 | DEER:HVAC_Chillers | Annual | 0 | 0 | 0 | 0 | Standard | FALSE | 0 | 0 | Ref_Storage | WalkInDoor | ComRefrig | Storage | cWtd | No | NA | None | 0 | 0 | Deem-WP | A | SWCR005-Cooler-cWtd-CZ07-Any-Ex-None-AOE-DnDeemDI-Annual-Def-GSIA-Standard-Deem-WP-None-Each-Com-Default>2yrs-Any-Ref_Storage-WalkInDoor-ComRefrig-Storage--GrocWlkIn-DrClsr-GrocWlkIn-DrClsr-Any-DEER:HVAC_Chillers-Com
SWCR005 | Auto Closer for Refrigerated Storage Door | A | Standard, No Auto Door Closer, Cooler | NA | Efficient, Auto Door Closer, Cooler, CZ08 | AOE | Any | Ex | CZ08 | Each | Com | Any | #N/A | 0.562 | 2429 | -0.108 | 0 | 0 | 0 | 0 | 0 | 642 | 105.57 | 536.43 | 0 | 0 | 0 | None | GrocWlkIn-DrClsr | GrocWlkIn-DrClsr | 2.7 | 0 | 266.42 | 1495812 | 13249.403 | 0 | 0 | 0 | 265.858 | 1493383 | 13249.511 | DnDeemDI | Com-Default>2yrs | 0.6 | 0.6 | 0.6 | 0.6 | Def-GSIA | 1 | DEER:HVAC_Chillers | Annual | 0 | 0 | 0 | 0 | Standard | FALSE | 0 | 0 | Ref_Storage | WalkInDoor | ComRefrig | Storage | cWtd | No | NA | None | 0 | 0 | Deem-WP | A | SWCR005-Cooler-cWtd-CZ08-Any-Ex-None-AOE-DnDeemDI-Annual-Def-GSIA-Standard-Deem-WP-None-Each-Com-Default>2yrs-Any-Ref_Storage-WalkInDoor-ComRefrig-Storage--GrocWlkIn-DrClsr-GrocWlkIn-DrClsr-Any-DEER:HVAC_Chillers-Com
SWCR005 | Auto Closer for Refrigerated Storage Door | A | Standard, No Auto Door Closer, Cooler | NA | Efficient, Auto Door Closer, Cooler, CZ09 | AOE | Any | Ex | CZ09 | Each | Com | Any | #N/A | 0.651 | 2298 | -0.077 | 0 | 0 | 0 | 0 | 0 | 642 | 105.57 | 536.43 | 0 | 0 | 0 | None | GrocWlkIn-DrClsr | GrocWlkIn-DrClsr | 2.7 | 0 | 314.746 | 1526395 | 14422.218 | 0 | 0 | 0 | 314.095 | 1524097 | 14422.295 | DnDeemDI | Com-Default>2yrs | 0.6 | 0.6 | 0.6 | 0.6 | Def-GSIA | 1 | DEER:HVAC_Chillers | Annual | 0 | 0 | 0 | 0 | Standard | FALSE | 0 | 0 | Ref_Storage | WalkInDoor | ComRefrig | Storage | cWtd | No | NA | None | 0 | 0 | Deem-WP | A | SWCR005-Cooler-cWtd-CZ09-Any-Ex-None-AOE-DnDeemDI-Annual-Def-GSIA-Standard-Deem-WP-None-Each-Com-Default>2yrs-Any-Ref_Storage-WalkInDoor-ComRefrig-Storage--GrocWlkIn-DrClsr-GrocWlkIn-DrClsr-Any-DEER:HVAC_Chillers-Com
SWCR005 | Auto Closer for Refrigerated Storage Door | A | Standard, No Auto Door Closer, Cooler | NA | Efficient, Auto Door Closer, Cooler, CZ10 | AOE | Any | Ex | CZ10 | Each | Com | Any | #N/A | 1.242 | 2264 | -0.072 | 0 | 0 | 0 | 0 | 0 | 642 | 105.57 | 536.43 | 0 | 0 | 0 | None | GrocWlkIn-DrClsr | GrocWlkIn-DrClsr | 2.7 | 0 | 315.235 | 1526804 | 14841.659 | 0 | 0 | 0 | 313.993 | 1524540 | 14841.731 | DnDeemDI | Com-Default>2yrs | 0.6 | 0.6 | 0.6 | 0.6 | Def-GSIA | 1 | DEER:HVAC_Chillers | Annual | 0 | 0 | 0 | 0 | Standard | FALSE | 0 | 0 | Ref_Storage | WalkInDoor | ComRefrig | Storage | cWtd | No | NA | None | 0 | 0 | Deem-WP | A | SWCR005-Cooler-cWtd-CZ10-Any-Ex-None-AOE-DnDeemDI-Annual-Def-GSIA-Standard-Deem-WP-None-Each-Com-Default>2yrs-Any-Ref_Storage-WalkInDoor-ComRefrig-Storage--GrocWlkIn-DrClsr-GrocWlkIn-DrClsr-Any-DEER:HVAC_Chillers-Com
SWCR005 | Auto Closer for Refrigerated Storage Door | A | Standard, No Auto Door Closer, Cooler | NA | Efficient, Auto Door Closer, Cooler, CZ11 | AOE | Any | Ex | CZ11 | Each | Com | Any | #N/A | 0.794 | 2110 | -0.128 | 0 | 0 | 0 | 0 | 0 | 642 | 105.57 | 536.43 | 0 | 0 | 0 | None | GrocWlkIn-DrClsr | GrocWlkIn-DrClsr | 2.7 | 0 | 297.879 | 1516352 | 19917.518 | 0 | 0 | 0 | 297.085 | 1514242 | 19917.646 | DnDeemDI | Com-Default>2yrs | 0.6 | 0.6 | 0.6 | 0.6 | Def-GSIA | 1 | DEER:HVAC_Chillers | Annual | 0 | 0 | 0 | 0 | Standard | FALSE | 0 | 0 | Ref_Storage | WalkInDoor | ComRefrig | Storage | cWtd | No | NA | None | 0 | 0 | Deem-WP | A | SWCR005-Cooler-cWtd-CZ11-Any-Ex-None-AOE-DnDeemDI-Annual-Def-GSIA-Standard-Deem-WP-None-Each-Com-Default>2yrs-Any-Ref_Storage-WalkInDoor-ComRefrig-Storage--GrocWlkIn-DrClsr-GrocWlkIn-DrClsr-Any-DEER:HVAC_Chillers-Com
SWCR005 | Auto Closer for Refrigerated Storage Door | A | Standard, No Auto Door Closer, Cooler | NA | Efficient, Auto Door Closer, Cooler, CZ12 | AOE | Any | Ex | CZ12 | Each | Com | Any | #N/A | 0.463 | 2075 | -0.597 | 0 | 0 | 0 | 0 | 0 | 642 | 105.57 | 536.43 | 0 | 0 | 0 | None | GrocWlkIn-DrClsr | GrocWlkIn-DrClsr | 2.7 | 0 | 298.133 | 1492606 | 20211.018 | 0 | 0 | 0 | 297.67 | 1490531 | 20211.615 | DnDeemDI | Com-Default>2yrs | 0.6 | 0.6 | 0.6 | 0.6 | Def-GSIA | 1 | DEER:HVAC_Chillers | Annual | 0 | 0 | 0 | 0 | Standard | FALSE | 0 | 0 | Ref_Storage | WalkInDoor | ComRefrig | Storage | cWtd | No | NA | None | 0 | 0 | Deem-WP | A | SWCR005-Cooler-cWtd-CZ12-Any-Ex-None-AOE-DnDeemDI-Annual-Def-GSIA-Standard-Deem-WP-None-Each-Com-Default>2yrs-Any-Ref_Storage-WalkInDoor-ComRefrig-Storage--GrocWlkIn-DrClsr-GrocWlkIn-DrClsr-Any-DEER:HVAC_Chillers-Com
SWCR005 | Auto Closer for Refrigerated Storage Door | A | Standard, No Auto Door Closer, Cooler | NA | Efficient, Auto Door Closer, Cooler, CZ13 | AOE | Any | Ex | CZ13 | Each | Com | Any | #N/A | 0.791 | 2343 | -0.062 | 0 | 0 | 0 | 0 | 0 | 642 | 105.57 | 536.43 | 0 | 0 | 0 | None | GrocWlkIn-DrClsr | GrocWlkIn-DrClsr | 2.7 | 0 | 302.507 | 1540747 | 18563.033 | 0 | 0 | 0 | 301.716 | 1538404 | 18563.095 | DnDeemDI | Com-Default>2yrs | 0.6 | 0.6 | 0.6 | 0.6 | Def-GSIA | 1 | DEER:HVAC_Chillers | Annual | 0 | 0 | 0 | 0 | Standard | FALSE | 0 | 0 | Ref_Storage | WalkInDoor | ComRefrig | Storage | cWtd | No | NA | None | 0 | 0 | Deem-WP | A | SWCR005-Cooler-cWtd-CZ13-Any-Ex-None-AOE-DnDeemDI-Annual-Def-GSIA-Standard-Deem-WP-None-Each-Com-Default>2yrs-Any-Ref_Storage-WalkInDoor-ComRefrig-Storage--GrocWlkIn-DrClsr-GrocWlkIn-DrClsr-Any-DEER:HVAC_Chillers-Com
SWCR005 | Auto Closer for Refrigerated Storage Door | A | Standard, No Auto Door Closer, Cooler | NA | Efficient, Auto Door Closer, Cooler, CZ14 | AOE | Any | Ex | CZ14 | Each | Com | Any | #N/A | 1.215 | 1814 | -0.046 | 0 | 0 | 0 | 0 | 0 | 642 | 105.57 | 536.43 | 0 | 0 | 0 | None | GrocWlkIn-DrClsr | GrocWlkIn-DrClsr | 2.7 | 0 | 297.561 | 1503903 | 20093.313 | 0 | 0 | 0 | 296.346 | 1502089 | 20093.359 | DnDeemDI | Com-Default>2yrs | 0.6 | 0.6 | 0.6 | 0.6 | Def-GSIA | 1 | DEER:HVAC_Chillers | Annual | 0 | 0 | 0 | 0 | Standard | FALSE | 0 | 0 | Ref_Storage | WalkInDoor | ComRefrig | Storage | cWtd | No | NA | None | 0 | 0 | Deem-WP | A | SWCR005-Cooler-cWtd-CZ14-Any-Ex-None-AOE-DnDeemDI-Annual-Def-GSIA-Standard-Deem-WP-None-Each-Com-Default>2yrs-Any-Ref_Storage-WalkInDoor-ComRefrig-Storage--GrocWlkIn-DrClsr-GrocWlkIn-DrClsr-Any-DEER:HVAC_Chillers-Com
SWCR005 | Auto Closer for Refrigerated Storage Door | A | Standard, No Auto Door Closer, Cooler | NA | Efficient, Auto Door Closer, Cooler, CZ15 | AOE | Any | Ex | CZ15 | Each | Com | Any | #N/A | 0.366 | 2356 | -0.05 | 0 | 0 | 0 | 0 | 0 | 642 | 105.57 | 536.43 | 0 | 0 | 0 | None | GrocWlkIn-DrClsr | GrocWlkIn-DrClsr | 2.7 | 0 | 296.669 | 1595406 | 9015.649 | 0 | 0 | 0 | 296.303 | 1593050 | 9015.699 | DnDeemDI | Com-Default>2yrs | 0.6 | 0.6 | 0.6 | 0.6 | Def-GSIA | 1 | DEER:HVAC_Chillers | Annual | 0 | 0 | 0 | 0 | Standard | FALSE | 0 | 0 | Ref_Storage | WalkInDoor | ComRefrig | Storage | cWtd | No | NA | None | 0 | 0 | Deem-WP | A | SWCR005-Cooler-cWtd-CZ15-Any-Ex-None-AOE-DnDeemDI-Annual-Def-GSIA-Standard-Deem-WP-None-Each-Com-Default>2yrs-Any-Ref_Storage-WalkInDoor-ComRefrig-Storage--GrocWlkIn-DrClsr-GrocWlkIn-DrClsr-Any-DEER:HVAC_Chillers-Com
SWCR005 | Auto Closer for Refrigerated Storage Door | A | Standard, No Auto Door Closer, Cooler | NA | Efficient, Auto Door Closer, Cooler, CZ16 | AOE | Any | Ex | CZ16 | Each | Com | Any | #N/A | 0.464 | 899 | -0.034 | 0 | 0 | 0 | 0 | 0 | 642 | 105.57 | 536.43 | 0 | 0 | 0 | None | GrocWlkIn-DrClsr | GrocWlkIn-DrClsr | 2.7 | 0 | 225.587 | 1318712 | 33597.812 | 0 | 0 | 0 | 225.123 | 1317813 | 33597.846 | DnDeemDI | Com-Default>2yrs | 0.6 | 0.6 | 0.6 | 0.6 | Def-GSIA | 1 | DEER:HVAC_Chillers | Annual | 0 | 0 | 0 | 0 | Standard | FALSE | 0 | 0 | Ref_Storage | WalkInDoor | ComRefrig | Storage | cWtd | No | NA | None | 0 | 0 | Deem-WP | A | SWCR005-Cooler-cWtd-CZ16-Any-Ex-None-AOE-DnDeemDI-Annual-Def-GSIA-Standard-Deem-WP-None-Each-Com-Default>2yrs-Any-Ref_Storage-WalkInDoor-ComRefrig-Storage--GrocWlkIn-DrClsr-GrocWlkIn-DrClsr-Any-DEER:HVAC_Chillers-Com
SWCR005 | Auto Closer for Refrigerated Storage Door | B | Standard, No Auto Door Closer, Freezer | NA | Efficient, Auto Door Closer, Freezer, CZ01 | AOE | Any | Ex | CZ01 | Each | Com | Any | #N/A | 1.024 | 3044 | -0.155 | 0 | 0 | 0 | 0 | 0 | 642 | 105.57 | 536.43 | 0 | 0 | 0 | None | GrocWlkIn-DrClsr | GrocWlkIn-DrClsr | 2.7 | 0 | 195.679 | 1333885 | 31885.171 | 0 | 0 | 0 | 194.655 | 1330841 | 31885.326 | DnDeemDI | Com-Default>2yrs | 0.6 | 0.6 | 0.6 | 0.6 | Def-GSIA | 1 | DEER:HVAC_Chillers | Annual | 0 | 0 | 0 | 0 | Standard | FALSE | 0 | 0 | Ref_Storage | WalkInDoor | ComRefrig | Storage | cWtd | No | NA | None | 0 | 0 | Deem-WP | B | SWCR005-Freezer-cWtd-CZ01-Any-Ex-None-AOE-DnDeemDI-Annual-Def-GSIA-Standard-Deem-WP-None-Each-Com-Default>2yrs-Any-Ref_Storage-WalkInDoor-ComRefrig-Storage--GrocWlkIn-DrClsr-GrocWlkIn-DrClsr-Any-DEER:HVAC_Chillers-Com
SWCR005 | Auto Closer for Refrigerated Storage Door | B | Standard, No Auto Door Closer, Freezer | NA | Efficient, Auto Door Closer, Freezer, CZ02 | AOE | Any | Ex | CZ02 | Each | Com | Any | #N/A | 1.065 | 3465 | -0.09 | 0 | 0 | 0 | 0 | 0 | 642 | 105.57 | 536.43 | 0 | 0 | 0 | None | GrocWlkIn-DrClsr | GrocWlkIn-DrClsr | 2.7 | 0 | 280.168 | 1430267 | 22740.739 | 0 | 0 | 0 | 279.103 | 1426802 | 22740.829 | DnDeemDI | Com-Default>2yrs | 0.6 | 0.6 | 0.6 | 0.6 | Def-GSIA | 1 | DEER:HVAC_Chillers | Annual | 0 | 0 | 0 | 0 | Standard | FALSE | 0 | 0 | Ref_Storage | WalkInDoor | ComRefrig | Storage | cWtd | No | NA | None | 0 | 0 | Deem-WP | B | SWCR005-Freezer-cWtd-CZ02-Any-Ex-None-AOE-DnDeemDI-Annual-Def-GSIA-Standard-Deem-WP-None-Each-Com-Default>2yrs-Any-Ref_Storage-WalkInDoor-ComRefrig-Storage--GrocWlkIn-DrClsr-GrocWlkIn-DrClsr-Any-DEER:HVAC_Chillers-Com
SWCR005 | Auto Closer for Refrigerated Storage Door | B | Standard, No Auto Door Closer, Freezer | NA | Efficient, Auto Door Closer, Freezer, CZ03 | AOE | Any | Ex | CZ03 | Each | Com | Any | #N/A | 0.764 | 3832 | -0.406 | 0 | 0 | 0 | 0 | 0 | 642 | 105.57 | 536.43 | 0 | 0 | 0 | None | GrocWlkIn-DrClsr | GrocWlkIn-DrClsr | 2.7 | 0 | 231.112 | 1386277 | 22105.902 | 0 | 0 | 0 | 230.348 | 1382445 | 22106.308 | DnDeemDI | Com-Default>2yrs | 0.6 | 0.6 | 0.6 | 0.6 | Def-GSIA | 1 | DEER:HVAC_Chillers | Annual | 0 | 0 | 0 | 0 | Standard | FALSE | 0 | 0 | Ref_Storage | WalkInDoor | ComRefrig | Storage | cWtd | No | NA | None | 0 | 0 | Deem-WP | B | SWCR005-Freezer-cWtd-CZ03-Any-Ex-None-AOE-DnDeemDI-Annual-Def-GSIA-Standard-Deem-WP-None-Each-Com-Default>2yrs-Any-Ref_Storage-WalkInDoor-ComRefrig-Storage--GrocWlkIn-DrClsr-GrocWlkIn-DrClsr-Any-DEER:HVAC_Chillers-Com
SWCR005 | Auto Closer for Refrigerated Storage Door | B | Standard, No Auto Door Closer, Freezer | NA | Efficient, Auto Door Closer, Freezer, CZ04 | AOE | Any | Ex | CZ04 | Each | Com | Any | #N/A | 0.445 | 3930 | -0.082 | 0 | 0 | 0 | 0 | 0 | 642 | 105.57 | 536.43 | 0 | 0 | 0 | None | GrocWlkIn-DrClsr | GrocWlkIn-DrClsr | 2.7 | 0 | 266.703 | 1440075 | 19130.121 | 0 | 0 | 0 | 266.258 | 1436145 | 19130.203 | DnDeemDI | Com-Default>2yrs | 0.6 | 0.6 | 0.6 | 0.6 | Def-GSIA | 1 | DEER:HVAC_Chillers | Annual | 0 | 0 | 0 | 0 | Standard | FALSE | 0 | 0 | Ref_Storage | WalkInDoor | ComRefrig | Storage | cWtd | No | NA | None | 0 | 0 | Deem-WP | B | SWCR005-Freezer-cWtd-CZ04-Any-Ex-None-AOE-DnDeemDI-Annual-Def-GSIA-Standard-Deem-WP-None-Each-Com-Default>2yrs-Any-Ref_Storage-WalkInDoor-ComRefrig-Storage--GrocWlkIn-DrClsr-GrocWlkIn-DrClsr-Any-DEER:HVAC_Chillers-Com
SWCR005 | Auto Closer for Refrigerated Storage Door | B | Standard, No Auto Door Closer, Freezer | NA | Efficient, Auto Door Closer, Freezer, CZ05 | AOE | Any | Ex | CZ05 | Each | Com | Any | #N/A | 0.202 | 3525 | -0.039 | 0 | 0 | 0 | 0 | 0 | 642 | 105.57 | 536.43 | 0 | 0 | 0 | None | GrocWlkIn-DrClsr | GrocWlkIn-DrClsr | 2.7 | 0 | 207.825 | 1373601 | 22807.4 | 0 | 0 | 0 | 207.623 | 1370076 | 22807.439 | DnDeemDI | Com-Default>2yrs | 0.6 | 0.6 | 0.6 | 0.6 | Def-GSIA | 1 | DEER:HVAC_Chillers | Annual | 0 | 0 | 0 | 0 | Standard | FALSE | 0 | 0 | Ref_Storage | WalkInDoor | ComRefrig | Storage | cWtd | No | NA | None | 0 | 0 | Deem-WP | B | SWCR005-Freezer-cWtd-CZ05-Any-Ex-None-AOE-DnDeemDI-Annual-Def-GSIA-Standard-Deem-WP-None-Each-Com-Default>2yrs-Any-Ref_Storage-WalkInDoor-ComRefrig-Storage--GrocWlkIn-DrClsr-GrocWlkIn-DrClsr-Any-DEER:HVAC_Chillers-Com
SWCR005 | Auto Closer for Refrigerated Storage Door | B | Standard, No Auto Door Closer, Freezer | NA | Efficient, Auto Door Closer, Freezer, CZ06 | AOE | Any | Ex | CZ06 | Each | Com | Any | #N/A | 0.519 | 4354 | -0.08 | 0 | 0 | 0 | 0 | 0 | 642 | 105.57 | 536.43 | 0 | 0 | 0 | None | GrocWlkIn-DrClsr | GrocWlkIn-DrClsr | 2.7 | 0 | 252.659 | 1485160 | 14311.505 | 0 | 0 | 0 | 252.14 | 1480806 | 14311.585 | DnDeemDI | Com-Default>2yrs | 0.6 | 0.6 | 0.6 | 0.6 | Def-GSIA | 1 | DEER:HVAC_Chillers | Annual | 0 | 0 | 0 | 0 | Standard | FALSE | 0 | 0 | Ref_Storage | WalkInDoor | ComRefrig | Storage | cWtd | No | NA | None | 0 | 0 | Deem-WP | B | SWCR005-Freezer-cWtd-CZ06-Any-Ex-None-AOE-DnDeemDI-Annual-Def-GSIA-Standard-Deem-WP-None-Each-Com-Default>2yrs-Any-Ref_Storage-WalkInDoor-ComRefrig-Storage--GrocWlkIn-DrClsr-GrocWlkIn-DrClsr-Any-DEER:HVAC_Chillers-Com
SWCR005 | Auto Closer for Refrigerated Storage Door | B | Standard, No Auto Door Closer, Freezer | NA | Efficient, Auto Door Closer, Freezer, CZ07 | AOE | Any | Ex | CZ07 | Each | Com | Any | #N/A | 0.79 | 3793 | -0.13 | 0 | 0 | 0 | 0 | 0 | 642 | 105.57 | 536.43 | 0 | 0 | 0 | None | GrocWlkIn-DrClsr | GrocWlkIn-DrClsr | 2.7 | 0 | 269.93 | 1464400 | 19792.83 | 0 | 0 | 0 | 269.14 | 1460607 | 19792.96 | DnDeemDI | Com-Default>2yrs | 0.6 | 0.6 | 0.6 | 0.6 | Def-GSIA | 1 | DEER:HVAC_Chillers | Annual | 0 | 0 | 0 | 0 | Standard | FALSE | 0 | 0 | Ref_Storage | WalkInDoor | ComRefrig | Storage | cWtd | No | NA | None | 0 | 0 | Deem-WP | B | SWCR005-Freezer-cWtd-CZ07-Any-Ex-None-AOE-DnDeemDI-Annual-Def-GSIA-Standard-Deem-WP-None-Each-Com-Default>2yrs-Any-Ref_Storage-WalkInDoor-ComRefrig-Storage--GrocWlkIn-DrClsr-GrocWlkIn-DrClsr-Any-DEER:HVAC_Chillers-Com
SWCR005 | Auto Closer for Refrigerated Storage Door | B | Standard, No Auto Door Closer, Freezer | NA | Efficient, Auto Door Closer, Freezer, CZ08 | AOE | Any | Ex | CZ08 | Each | Com | Any | #N/A | 0.601 | 4468 | -0.09 | 0 | 0 | 0 | 0 | 0 | 642 | 105.57 | 536.43 | 0 | 0 | 0 | None | GrocWlkIn-DrClsr | GrocWlkIn-DrClsr | 2.7 | 0 | 266.42 | 1495812 | 13249.403 | 0 | 0 | 0 | 265.819 | 1491344 | 13249.493 | DnDeemDI | Com-Default>2yrs | 0.6 | 0.6 | 0.6 | 0.6 | Def-GSIA | 1 | DEER:HVAC_Chillers | Annual | 0 | 0 | 0 | 0 | Standard | FALSE | 0 | 0 | Ref_Storage | WalkInDoor | ComRefrig | Storage | cWtd | No | NA | None | 0 | 0 | Deem-WP | B | SWCR005-Freezer-cWtd-CZ08-Any-Ex-None-AOE-DnDeemDI-Annual-Def-GSIA-Standard-Deem-WP-None-Each-Com-Default>2yrs-Any-Ref_Storage-WalkInDoor-ComRefrig-Storage--GrocWlkIn-DrClsr-GrocWlkIn-DrClsr-Any-DEER:HVAC_Chillers-Com
SWCR005 | Auto Closer for Refrigerated Storage Door | B | Standard, No Auto Door Closer, Freezer | NA | Efficient, Auto Door Closer, Freezer, CZ09 | AOE | Any | Ex | CZ09 | Each | Com | Any | #N/A | 0.527 | 4285 | -0.07 | 0 | 0 | 0 | 0 | 0 | 642 | 105.57 | 536.43 | 0 | 0 | 0 | None | GrocWlkIn-DrClsr | GrocWlkIn-DrClsr | 2.7 | 0 | 314.746 | 1526395 | 14422.218 | 0 | 0 | 0 | 314.219 | 1522110 | 14422.288 | DnDeemDI | Com-Default>2yrs | 0.6 | 0.6 | 0.6 | 0.6 | Def-GSIA | 1 | DEER:HVAC_Chillers | Annual | 0 | 0 | 0 | 0 | Standard | FALSE | 0 | 0 | Ref_Storage | WalkInDoor | ComRefrig | Storage | cWtd | No | NA | None | 0 | 0 | Deem-WP | B | SWCR005-Freezer-cWtd-CZ09-Any-Ex-None-AOE-DnDeemDI-Annual-Def-GSIA-Standard-Deem-WP-None-Each-Com-Default>2yrs-Any-Ref_Storage-WalkInDoor-ComRefrig-Storage--GrocWlkIn-DrClsr-GrocWlkIn-DrClsr-Any-DEER:HVAC_Chillers-Com
SWCR005 | Auto Closer for Refrigerated Storage Door | B | Standard, No Auto Door Closer, Freezer | NA | Efficient, Auto Door Closer, Freezer, CZ10 | AOE | Any | Ex | CZ10 | Each | Com | Any | #N/A | 0.82 | 4329 | -0.067 | 0 | 0 | 0 | 0 | 0 | 642 | 105.57 | 536.43 | 0 | 0 | 0 | None | GrocWlkIn-DrClsr | GrocWlkIn-DrClsr | 2.7 | 0 | 315.235 | 1526804 | 14841.659 | 0 | 0 | 0 | 314.415 | 1522475 | 14841.726 | DnDeemDI | Com-Default>2yrs | 0.6 | 0.6 | 0.6 | 0.6 | Def-GSIA | 1 | DEER:HVAC_Chillers | Annual | 0 | 0 | 0 | 0 | Standard | FALSE | 0 | 0 | Ref_Storage | WalkInDoor | ComRefrig | Storage | cWtd | No | NA | None | 0 | 0 | Deem-WP | B | SWCR005-Freezer-cWtd-CZ10-Any-Ex-None-AOE-DnDeemDI-Annual-Def-GSIA-Standard-Deem-WP-None-Each-Com-Default>2yrs-Any-Ref_Storage-WalkInDoor-ComRefrig-Storage--GrocWlkIn-DrClsr-GrocWlkIn-DrClsr-Any-DEER:HVAC_Chillers-Com
SWCR005 | Auto Closer for Refrigerated Storage Door | B | Standard, No Auto Door Closer, Freezer | NA | Efficient, Auto Door Closer, Freezer, CZ11 | AOE | Any | Ex | CZ11 | Each | Com | Any | #N/A | 1.534 | 3789 | -0.079 | 0 | 0 | 0 | 0 | 0 | 642 | 105.57 | 536.43 | 0 | 0 | 0 | None | GrocWlkIn-DrClsr | GrocWlkIn-DrClsr | 2.7 | 0 | 297.879 | 1516352 | 19917.518 | 0 | 0 | 0 | 296.345 | 1512563 | 19917.597 | DnDeemDI | Com-Default>2yrs | 0.6 | 0.6 | 0.6 | 0.6 | Def-GSIA | 1 | DEER:HVAC_Chillers | Annual | 0 | 0 | 0 | 0 | Standard | FALSE | 0 | 0 | Ref_Storage | WalkInDoor | ComRefrig | Storage | cWtd | No | NA | None | 0 | 0 | Deem-WP | B | SWCR005-Freezer-cWtd-CZ11-Any-Ex-None-AOE-DnDeemDI-Annual-Def-GSIA-Standard-Deem-WP-None-Each-Com-Default>2yrs-Any-Ref_Storage-WalkInDoor-ComRefrig-Storage--GrocWlkIn-DrClsr-GrocWlkIn-DrClsr-Any-DEER:HVAC_Chillers-Com
SWCR005 | Auto Closer for Refrigerated Storage Door | B | Standard, No Auto Door Closer, Freezer | NA | Efficient, Auto Door Closer, Freezer, CZ12 | AOE | Any | Ex | CZ12 | Each | Com | Any | #N/A | 0.809 | 3913 | -0.597 | 0 | 0 | 0 | 0 | 0 | 642 | 105.57 | 536.43 | 0 | 0 | 0 | None | GrocWlkIn-DrClsr | GrocWlkIn-DrClsr | 2.7 | 0 | 298.133 | 1492606 | 20211.018 | 0 | 0 | 0 | 297.324 | 1488693 | 20211.615 | DnDeemDI | Com-Default>2yrs | 0.6 | 0.6 | 0.6 | 0.6 | Def-GSIA | 1 | DEER:HVAC_Chillers | Annual | 0 | 0 | 0 | 0 | Standard | FALSE | 0 | 0 | Ref_Storage | WalkInDoor | ComRefrig | Storage | cWtd | No | NA | None | 0 | 0 | Deem-WP | B | SWCR005-Freezer-cWtd-CZ12-Any-Ex-None-AOE-DnDeemDI-Annual-Def-GSIA-Standard-Deem-WP-None-Each-Com-Default>2yrs-Any-Ref_Storage-WalkInDoor-ComRefrig-Storage--GrocWlkIn-DrClsr-GrocWlkIn-DrClsr-Any-DEER:HVAC_Chillers-Com
SWCR005 | Auto Closer for Refrigerated Storage Door | B | Standard, No Auto Door Closer, Freezer | NA | Efficient, Auto Door Closer, Freezer, CZ13 | AOE | Any | Ex | CZ13 | Each | Com | Any | #N/A | 0.841 | 3860 | -0.054 | 0 | 0 | 0 | 0 | 0 | 642 | 105.57 | 536.43 | 0 | 0 | 0 | None | GrocWlkIn-DrClsr | GrocWlkIn-DrClsr | 2.7 | 0 | 302.507 | 1540747 | 18563.033 | 0 | 0 | 0 | 301.666 | 1536887 | 18563.087 | DnDeemDI | Com-Default>2yrs | 0.6 | 0.6 | 0.6 | 0.6 | Def-GSIA | 1 | DEER:HVAC_Chillers | Annual | 0 | 0 | 0 | 0 | Standard | FALSE | 0 | 0 | Ref_Storage | WalkInDoor | ComRefrig | Storage | cWtd | No | NA | None | 0 | 0 | Deem-WP | B | SWCR005-Freezer-cWtd-CZ13-Any-Ex-None-AOE-DnDeemDI-Annual-Def-GSIA-Standard-Deem-WP-None-Each-Com-Default>2yrs-Any-Ref_Storage-WalkInDoor-ComRefrig-Storage--GrocWlkIn-DrClsr-GrocWlkIn-DrClsr-Any-DEER:HVAC_Chillers-Com
SWCR005 | Auto Closer for Refrigerated Storage Door | B | Standard, No Auto Door Closer, Freezer | NA | Efficient, Auto Door Closer, Freezer, CZ14 | AOE | Any | Ex | CZ14 | Each | Com | Any | #N/A | 1.307 | 3443 | -0.058 | 0 | 0 | 0 | 0 | 0 | 642 | 105.57 | 536.43 | 0 | 0 | 0 | None | GrocWlkIn-DrClsr | GrocWlkIn-DrClsr | 2.7 | 0 | 297.561 | 1503903 | 20093.313 | 0 | 0 | 0 | 296.254 | 1500460 | 20093.371 | DnDeemDI | Com-Default>2yrs | 0.6 | 0.6 | 0.6 | 0.6 | Def-GSIA | 1 | DEER:HVAC_Chillers | Annual | 0 | 0 | 0 | 0 | Standard | FALSE | 0 | 0 | Ref_Storage | WalkInDoor | ComRefrig | Storage | cWtd | No | NA | None | 0 | 0 | Deem-WP | B | SWCR005-Freezer-cWtd-CZ14-Any-Ex-None-AOE-DnDeemDI-Annual-Def-GSIA-Standard-Deem-WP-None-Each-Com-Default>2yrs-Any-Ref_Storage-WalkInDoor-ComRefrig-Storage--GrocWlkIn-DrClsr-GrocWlkIn-DrClsr-Any-DEER:HVAC_Chillers-Com
SWCR005 | Auto Closer for Refrigerated Storage Door | B | Standard, No Auto Door Closer, Freezer | NA | Efficient, Auto Door Closer, Freezer, CZ15 | AOE | Any | Ex | CZ15 | Each | Com | Any | #N/A | 0.977 | 4386 | -0.047 | 0 | 0 | 0 | 0 | 0 | 642 | 105.57 | 536.43 | 0 | 0 | 0 | None | GrocWlkIn-DrClsr | GrocWlkIn-DrClsr | 2.7 | 0 | 296.669 | 1595406 | 9015.649 | 0 | 0 | 0 | 295.692 | 1591020 | 9015.696 | DnDeemDI | Com-Default>2yrs | 0.6 | 0.6 | 0.6 | 0.6 | Def-GSIA | 1 | DEER:HVAC_Chillers | Annual | 0 | 0 | 0 | 0 | Standard | FALSE | 0 | 0 | Ref_Storage | WalkInDoor | ComRefrig | Storage | cWtd | No | NA | None | 0 | 0 | Deem-WP | B | SWCR005-Freezer-cWtd-CZ15-Any-Ex-None-AOE-DnDeemDI-Annual-Def-GSIA-Standard-Deem-WP-None-Each-Com-Default>2yrs-Any-Ref_Storage-WalkInDoor-ComRefrig-Storage--GrocWlkIn-DrClsr-GrocWlkIn-DrClsr-Any-DEER:HVAC_Chillers-Com
SWCR005 | Auto Closer for Refrigerated Storage Door | B | Standard, No Auto Door Closer, Freezer | NA | Efficient, Auto Door Closer, Freezer, CZ16 | AOE | Any | Ex | CZ16 | Each | Com | Any | #N/A | 0.489 | 2276 | -0.083 | 0 | 0 | 0 | 0 | 0 | 642 | 105.57 | 536.43 | 0 | 0 | 0 | None | GrocWlkIn-DrClsr | GrocWlkIn-DrClsr | 2.7 | 0 | 225.587 | 1318712 | 33597.812 | 0 | 0 | 0 | 225.098 | 1316436 | 33597.895 | DnDeemDI | Com-Default>2yrs | 0.6 | 0.6 | 0.6 | 0.6 | Def-GSIA | 1 | DEER:HVAC_Chillers | Annual | 0 | 0 | 0 | 0 | Standard | FALSE | 0 | 0 | Ref_Storage | WalkInDoor | ComRefrig | Storage | cWtd | No | NA | None | 0 | 0 | Deem-WP | B | SWCR005-Freezer-cWtd-CZ16-Any-Ex-None-AOE-DnDeemDI-Annual-Def-GSIA-Standard-Deem-WP-None-Each-Com-Default>2yrs-Any-Ref_Storage-WalkInDoor-ComRefrig-Storage--GrocWlkIn-DrClsr-GrocWlkIn-DrClsr-Any-DEER:HVAC_Chillers-Com
SWCR005 | Auto Closer for Refrigerated Storage Door | A | Standard, No Auto Door Closer, Cooler | NA | Efficient, Auto Door Closer, Cooler, CZ01 | AOE | Any | Ex | CZ01 | Each | Ind | Any | #N/A | 0.438 | 1417 | -0.093 | 0 | 0 | 0 | 0 | 0 | 642 | 105.57 | 536.43 | 0 | 0 | 0 | None | GrocWlkIn-DrClsr | GrocWlkIn-DrClsr | 2.7 | 0 | 195.679 | 1333885 | 31885.171 | 0 | 0 | 0 | 195.241 | 1332468 | 31885.264 | DnDeemDI | Ind-Default>2yrs | 0.6 | 0.6 | 0.6 | 0.6 | Def-GSIA | 1 | DEER:HVAC_Chillers | Annual | 0 | 0 | 0 | 0 | Standard | FALSE | 0 | 0 | Ref_Storage | WalkInDoor | ComRefrig | Storage | cWtd | No | NA | None | 0 | 0 | Deem-WP | A | SWCR005-Cooler-cWtd-CZ01-Any-Ex-None-AOE-DnDeemDI-Annual-Def-GSIA-Standard-Deem-WP-None-Each-Ind-Default>2yrs-Any-Ref_Storage-WalkInDoor-ComRefrig-Storage--GrocWlkIn-DrClsr-GrocWlkIn-DrClsr-Any-DEER:HVAC_Chillers-Ind
SWCR005 | Auto Closer for Refrigerated Storage Door | A | Standard, No Auto Door Closer, Cooler | NA | Efficient, Auto Door Closer, Cooler, CZ02 | AOE | Any | Ex | CZ02 | Each | Ind | Any | #N/A | 0.644 | 1799 | -0.607 | 0 | 0 | 0 | 0 | 0 | 642 | 105.57 | 536.43 | 0 | 0 | 0 | None | GrocWlkIn-DrClsr | GrocWlkIn-DrClsr | 2.7 | 0 | 280.168 | 1430267 | 22740.739 | 0 | 0 | 0 | 279.524 | 1428468 | 22741.346 | DnDeemDI | Ind-Default>2yrs | 0.6 | 0.6 | 0.6 | 0.6 | Def-GSIA | 1 | DEER:HVAC_Chillers | Annual | 0 | 0 | 0 | 0 | Standard | FALSE | 0 | 0 | Ref_Storage | WalkInDoor | ComRefrig | Storage | cWtd | No | NA | None | 0 | 0 | Deem-WP | A | SWCR005-Cooler-cWtd-CZ02-Any-Ex-None-AOE-DnDeemDI-Annual-Def-GSIA-Standard-Deem-WP-None-Each-Ind-Default>2yrs-Any-Ref_Storage-WalkInDoor-ComRefrig-Storage--GrocWlkIn-DrClsr-GrocWlkIn-DrClsr-Any-DEER:HVAC_Chillers-Ind
SWCR005 | Auto Closer for Refrigerated Storage Door | A | Standard, No Auto Door Closer, Cooler | NA | Efficient, Auto Door Closer, Cooler, CZ03 | AOE | Any | Ex | CZ03 | Each | Ind | Any | #N/A | 0.582 | 1837 | 0.119 | 0 | 0 | 0 | 0 | 0 | 642 | 105.57 | 536.43 | 0 | 0 | 0 | None | GrocWlkIn-DrClsr | GrocWlkIn-DrClsr | 2.7 | 0 | 231.112 | 1386277 | 22105.902 | 0 | 0 | 0 | 230.53 | 1384440 | 22105.783 | DnDeemDI | Ind-Default>2yrs | 0.6 | 0.6 | 0.6 | 0.6 | Def-GSIA | 1 | DEER:HVAC_Chillers | Annual | 0 | 0 | 0 | 0 | Standard | FALSE | 0 | 0 | Ref_Storage | WalkInDoor | ComRefrig | Storage | cWtd | No | NA | None | 0 | 0 | Deem-WP | A | SWCR005-Cooler-cWtd-CZ03-Any-Ex-None-AOE-DnDeemDI-Annual-Def-GSIA-Standard-Deem-WP-None-Each-Ind-Default>2yrs-Any-Ref_Storage-WalkInDoor-ComRefrig-Storage--GrocWlkIn-DrClsr-GrocWlkIn-DrClsr-Any-DEER:HVAC_Chillers-Ind
SWCR005 | Auto Closer for Refrigerated Storage Door | A | Standard, No Auto Door Closer, Cooler | NA | Efficient, Auto Door Closer, Cooler, CZ04 | AOE | Any | Ex | CZ04 | Each | Ind | Any | #N/A | 0.523 | 1910 | -0.121 | 0 | 0 | 0 | 0 | 0 | 642 | 105.57 | 536.43 | 0 | 0 | 0 | None | GrocWlkIn-DrClsr | GrocWlkIn-DrClsr | 2.7 | 0 | 266.703 | 1440075 | 19130.121 | 0 | 0 | 0 | 266.18 | 1438165 | 19130.242 | DnDeemDI | Ind-Default>2yrs | 0.6 | 0.6 | 0.6 | 0.6 | Def-GSIA | 1 | DEER:HVAC_Chillers | Annual | 0 | 0 | 0 | 0 | Standard | FALSE | 0 | 0 | Ref_Storage | WalkInDoor | ComRefrig | Storage | cWtd | No | NA | None | 0 | 0 | Deem-WP | A | SWCR005-Cooler-cWtd-CZ04-Any-Ex-None-AOE-DnDeemDI-Annual-Def-GSIA-Standard-Deem-WP-None-Each-Ind-Default>2yrs-Any-Ref_Storage-WalkInDoor-ComRefrig-Storage--GrocWlkIn-DrClsr-GrocWlkIn-DrClsr-Any-DEER:HVAC_Chillers-Ind
SWCR005 | Auto Closer for Refrigerated Storage Door | A | Standard, No Auto Door Closer, Cooler | NA | Efficient, Auto Door Closer, Cooler, CZ05 | AOE | Any | Ex | CZ05 | Each | Ind | Any | #N/A | 0.311 | 1726 | -0.105 | 0 | 0 | 0 | 0 | 0 | 642 | 105.57 | 536.43 | 0 | 0 | 0 | None | GrocWlkIn-DrClsr | GrocWlkIn-DrClsr | 2.7 | 0 | 207.825 | 1373601 | 22807.4 | 0 | 0 | 0 | 207.514 | 1371875 | 22807.505 | DnDeemDI | Ind-Default>2yrs | 0.6 | 0.6 | 0.6 | 0.6 | Def-GSIA | 1 | DEER:HVAC_Chillers | Annual | 0 | 0 | 0 | 0 | Standard | FALSE | 0 | 0 | Ref_Storage | WalkInDoor | ComRefrig | Storage | cWtd | No | NA | None | 0 | 0 | Deem-WP | A | SWCR005-Cooler-cWtd-CZ05-Any-Ex-None-AOE-DnDeemDI-Annual-Def-GSIA-Standard-Deem-WP-None-Each-Ind-Default>2yrs-Any-Ref_Storage-WalkInDoor-ComRefrig-Storage--GrocWlkIn-DrClsr-GrocWlkIn-DrClsr-Any-DEER:HVAC_Chillers-Ind
SWCR005 | Auto Closer for Refrigerated Storage Door | A | Standard, No Auto Door Closer, Cooler | NA | Efficient, Auto Door Closer, Cooler, CZ06 | AOE | Any | Ex | CZ06 | Each | Ind | Any | #N/A | 0.305 | 2328 | -0.981 | 0 | 0 | 0 | 0 | 0 | 642 | 105.57 | 536.43 | 0 | 0 | 0 | None | GrocWlkIn-DrClsr | GrocWlkIn-DrClsr | 2.7 | 0 | 252.659 | 1485160 | 14311.505 | 0 | 0 | 0 | 252.354 | 1482832 | 14312.486 | DnDeemDI | Ind-Default>2yrs | 0.6 | 0.6 | 0.6 | 0.6 | Def-GSIA | 1 | DEER:HVAC_Chillers | Annual | 0 | 0 | 0 | 0 | Standard | FALSE | 0 | 0 | Ref_Storage | WalkInDoor | ComRefrig | Storage | cWtd | No | NA | None | 0 | 0 | Deem-WP | A | SWCR005-Cooler-cWtd-CZ06-Any-Ex-None-AOE-DnDeemDI-Annual-Def-GSIA-Standard-Deem-WP-None-Each-Ind-Default>2yrs-Any-Ref_Storage-WalkInDoor-ComRefrig-Storage--GrocWlkIn-DrClsr-GrocWlkIn-DrClsr-Any-DEER:HVAC_Chillers-Ind
SWCR005 | Auto Closer for Refrigerated Storage Door | A | Standard, No Auto Door Closer, Cooler | NA | Efficient, Auto Door Closer, Cooler, CZ07 | AOE | Any | Ex | CZ07 | Each | Ind | Any | #N/A | 0.63 | 1973 | -0.2 | 0 | 0 | 0 | 0 | 0 | 642 | 105.57 | 536.43 | 0 | 0 | 0 | None | GrocWlkIn-DrClsr | GrocWlkIn-DrClsr | 2.7 | 0 | 269.93 | 1464400 | 19792.83 | 0 | 0 | 0 | 269.3 | 1462427 | 19793.03 | DnDeemDI | Ind-Default>2yrs | 0.6 | 0.6 | 0.6 | 0.6 | Def-GSIA | 1 | DEER:HVAC_Chillers | Annual | 0 | 0 | 0 | 0 | Standard | FALSE | 0 | 0 | Ref_Storage | WalkInDoor | ComRefrig | Storage | cWtd | No | NA | None | 0 | 0 | Deem-WP | A | SWCR005-Cooler-cWtd-CZ07-Any-Ex-None-AOE-DnDeemDI-Annual-Def-GSIA-Standard-Deem-WP-None-Each-Ind-Default>2yrs-Any-Ref_Storage-WalkInDoor-ComRefrig-Storage--GrocWlkIn-DrClsr-GrocWlkIn-DrClsr-Any-DEER:HVAC_Chillers-Ind
SWCR005 | Auto Closer for Refrigerated Storage Door | A | Standard, No Auto Door Closer, Cooler | NA | Efficient, Auto Door Closer, Cooler, CZ08 | AOE | Any | Ex | CZ08 | Each | Ind | Any | #N/A | 0.562 | 2429 | -0.108 | 0 | 0 | 0 | 0 | 0 | 642 | 105.57 | 536.43 | 0 | 0 | 0 | None | GrocWlkIn-DrClsr | GrocWlkIn-DrClsr | 2.7 | 0 | 266.42 | 1495812 | 13249.403 | 0 | 0 | 0 | 265.858 | 1493383 | 13249.511 | DnDeemDI | Ind-Default>2yrs | 0.6 | 0.6 | 0.6 | 0.6 | Def-GSIA | 1 | DEER:HVAC_Chillers | Annual | 0 | 0 | 0 | 0 | Standard | FALSE | 0 | 0 | Ref_Storage | WalkInDoor | ComRefrig | Storage | cWtd | No | NA | None | 0 | 0 | Deem-WP | A | SWCR005-Cooler-cWtd-CZ08-Any-Ex-None-AOE-DnDeemDI-Annual-Def-GSIA-Standard-Deem-WP-None-Each-Ind-Default>2yrs-Any-Ref_Storage-WalkInDoor-ComRefrig-Storage--GrocWlkIn-DrClsr-GrocWlkIn-DrClsr-Any-DEER:HVAC_Chillers-Ind
SWCR005 | Auto Closer for Refrigerated Storage Door | A | Standard, No Auto Door Closer, Cooler | NA | Efficient, Auto Door Closer, Cooler, CZ09 | AOE | Any | Ex | CZ09 | Each | Ind | Any | #N/A | 0.651 | 2298 | -0.077 | 0 | 0 | 0 | 0 | 0 | 642 | 105.57 | 536.43 | 0 | 0 | 0 | None | GrocWlkIn-DrClsr | GrocWlkIn-DrClsr | 2.7 | 0 | 314.746 | 1526395 | 14422.218 | 0 | 0 | 0 | 314.095 | 1524097 | 14422.295 | DnDeemDI | Ind-Default>2yrs | 0.6 | 0.6 | 0.6 | 0.6 | Def-GSIA | 1 | DEER:HVAC_Chillers | Annual | 0 | 0 | 0 | 0 | Standard | FALSE | 0 | 0 | Ref_Storage | WalkInDoor | ComRefrig | Storage | cWtd | No | NA | None | 0 | 0 | Deem-WP | A | SWCR005-Cooler-cWtd-CZ09-Any-Ex-None-AOE-DnDeemDI-Annual-Def-GSIA-Standard-Deem-WP-None-Each-Ind-Default>2yrs-Any-Ref_Storage-WalkInDoor-ComRefrig-Storage--GrocWlkIn-DrClsr-GrocWlkIn-DrClsr-Any-DEER:HVAC_Chillers-Ind
SWCR005 | Auto Closer for Refrigerated Storage Door | A | Standard, No Auto Door Closer, Cooler | NA | Efficient, Auto Door Closer, Cooler, CZ10 | AOE | Any | Ex | CZ10 | Each | Ind | Any | #N/A | 1.242 | 2264 | -0.072 | 0 | 0 | 0 | 0 | 0 | 642 | 105.57 | 536.43 | 0 | 0 | 0 | None | GrocWlkIn-DrClsr | GrocWlkIn-DrClsr | 2.7 | 0 | 315.235 | 1526804 | 14841.659 | 0 | 0 | 0 | 313.993 | 1524540 | 14841.731 | DnDeemDI | Ind-Default>2yrs | 0.6 | 0.6 | 0.6 | 0.6 | Def-GSIA | 1 | DEER:HVAC_Chillers | Annual | 0 | 0 | 0 | 0 | Standard | FALSE | 0 | 0 | Ref_Storage | WalkInDoor | ComRefrig | Storage | cWtd | No | NA | None | 0 | 0 | Deem-WP | A | SWCR005-Cooler-cWtd-CZ10-Any-Ex-None-AOE-DnDeemDI-Annual-Def-GSIA-Standard-Deem-WP-None-Each-Ind-Default>2yrs-Any-Ref_Storage-WalkInDoor-ComRefrig-Storage--GrocWlkIn-DrClsr-GrocWlkIn-DrClsr-Any-DEER:HVAC_Chillers-Ind
SWCR005 | Auto Closer for Refrigerated Storage Door | A | Standard, No Auto Door Closer, Cooler | NA | Efficient, Auto Door Closer, Cooler, CZ11 | AOE | Any | Ex | CZ11 | Each | Ind | Any | #N/A | 0.794 | 2110 | -0.128 | 0 | 0 | 0 | 0 | 0 | 642 | 105.57 | 536.43 | 0 | 0 | 0 | None | GrocWlkIn-DrClsr | GrocWlkIn-DrClsr | 2.7 | 0 | 297.879 | 1516352 | 19917.518 | 0 | 0 | 0 | 297.085 | 1514242 | 19917.646 | DnDeemDI | Ind-Default>2yrs | 0.6 | 0.6 | 0.6 | 0.6 | Def-GSIA | 1 | DEER:HVAC_Chillers | Annual | 0 | 0 | 0 | 0 | Standard | FALSE | 0 | 0 | Ref_Storage | WalkInDoor | ComRefrig | Storage | cWtd | No | NA | None | 0 | 0 | Deem-WP | A | SWCR005-Cooler-cWtd-CZ11-Any-Ex-None-AOE-DnDeemDI-Annual-Def-GSIA-Standard-Deem-WP-None-Each-Ind-Default>2yrs-Any-Ref_Storage-WalkInDoor-ComRefrig-Storage--GrocWlkIn-DrClsr-GrocWlkIn-DrClsr-Any-DEER:HVAC_Chillers-Ind
SWCR005 | Auto Closer for Refrigerated Storage Door | A | Standard, No Auto Door Closer, Cooler | NA | Efficient, Auto Door Closer, Cooler, CZ12 | AOE | Any | Ex | CZ12 | Each | Ind | Any | #N/A | 0.463 | 2075 | -0.597 | 0 | 0 | 0 | 0 | 0 | 642 | 105.57 | 536.43 | 0 | 0 | 0 | None | GrocWlkIn-DrClsr | GrocWlkIn-DrClsr | 2.7 | 0 | 298.133 | 1492606 | 20211.018 | 0 | 0 | 0 | 297.67 | 1490531 | 20211.615 | DnDeemDI | Ind-Default>2yrs | 0.6 | 0.6 | 0.6 | 0.6 | Def-GSIA | 1 | DEER:HVAC_Chillers | Annual | 0 | 0 | 0 | 0 | Standard | FALSE | 0 | 0 | Ref_Storage | WalkInDoor | ComRefrig | Storage | cWtd | No | NA | None | 0 | 0 | Deem-WP | A | SWCR005-Cooler-cWtd-CZ12-Any-Ex-None-AOE-DnDeemDI-Annual-Def-GSIA-Standard-Deem-WP-None-Each-Ind-Default>2yrs-Any-Ref_Storage-WalkInDoor-ComRefrig-Storage--GrocWlkIn-DrClsr-GrocWlkIn-DrClsr-Any-DEER:HVAC_Chillers-Ind
SWCR005 | Auto Closer for Refrigerated Storage Door | A | Standard, No Auto Door Closer, Cooler | NA | Efficient, Auto Door Closer, Cooler, CZ13 | AOE | Any | Ex | CZ13 | Each | Ind | Any | #N/A | 0.791 | 2343 | -0.062 | 0 | 0 | 0 | 0 | 0 | 642 | 105.57 | 536.43 | 0 | 0 | 0 | None | GrocWlkIn-DrClsr | GrocWlkIn-DrClsr | 2.7 | 0 | 302.507 | 1540747 | 18563.033 | 0 | 0 | 0 | 301.716 | 1538404 | 18563.095 | DnDeemDI | Ind-Default>2yrs | 0.6 | 0.6 | 0.6 | 0.6 | Def-GSIA | 1 | DEER:HVAC_Chillers | Annual | 0 | 0 | 0 | 0 | Standard | FALSE | 0 | 0 | Ref_Storage | WalkInDoor | ComRefrig | Storage | cWtd | No | NA | None | 0 | 0 | Deem-WP | A | SWCR005-Cooler-cWtd-CZ13-Any-Ex-None-AOE-DnDeemDI-Annual-Def-GSIA-Standard-Deem-WP-None-Each-Ind-Default>2yrs-Any-Ref_Storage-WalkInDoor-ComRefrig-Storage--GrocWlkIn-DrClsr-GrocWlkIn-DrClsr-Any-DEER:HVAC_Chillers-Ind
SWCR005 | Auto Closer for Refrigerated Storage Door | A | Standard, No Auto Door Closer, Cooler | NA | Efficient, Auto Door Closer, Cooler, CZ14 | AOE | Any | Ex | CZ14 | Each | Ind | Any | #N/A | 1.215 | 1814 | -0.046 | 0 | 0 | 0 | 0 | 0 | 642 | 105.57 | 536.43 | 0 | 0 | 0 | None | GrocWlkIn-DrClsr | GrocWlkIn-DrClsr | 2.7 | 0 | 297.561 | 1503903 | 20093.313 | 0 | 0 | 0 | 296.346 | 1502089 | 20093.359 | DnDeemDI | Ind-Default>2yrs | 0.6 | 0.6 | 0.6 | 0.6 | Def-GSIA | 1 | DEER:HVAC_Chillers | Annual | 0 | 0 | 0 | 0 | Standard | FALSE | 0 | 0 | Ref_Storage | WalkInDoor | ComRefrig | Storage | cWtd | No | NA | None | 0 | 0 | Deem-WP | A | SWCR005-Cooler-cWtd-CZ14-Any-Ex-None-AOE-DnDeemDI-Annual-Def-GSIA-Standard-Deem-WP-None-Each-Ind-Default>2yrs-Any-Ref_Storage-WalkInDoor-ComRefrig-Storage--GrocWlkIn-DrClsr-GrocWlkIn-DrClsr-Any-DEER:HVAC_Chillers-Ind
SWCR005 | Auto Closer for Refrigerated Storage Door | A | Standard, No Auto Door Closer, Cooler | NA | Efficient, Auto Door Closer, Cooler, CZ15 | AOE | Any | Ex | CZ15 | Each | Ind | Any | #N/A | 0.366 | 2356 | -0.05 | 0 | 0 | 0 | 0 | 0 | 642 | 105.57 | 536.43 | 0 | 0 | 0 | None | GrocWlkIn-DrClsr | GrocWlkIn-DrClsr | 2.7 | 0 | 296.669 | 1595406 | 9015.649 | 0 | 0 | 0 | 296.303 | 1593050 | 9015.699 | DnDeemDI | Ind-Default>2yrs | 0.6 | 0.6 | 0.6 | 0.6 | Def-GSIA | 1 | DEER:HVAC_Chillers | Annual | 0 | 0 | 0 | 0 | Standard | FALSE | 0 | 0 | Ref_Storage | WalkInDoor | ComRefrig | Storage | cWtd | No | NA | None | 0 | 0 | Deem-WP | A | SWCR005-Cooler-cWtd-CZ15-Any-Ex-None-AOE-DnDeemDI-Annual-Def-GSIA-Standard-Deem-WP-None-Each-Ind-Default>2yrs-Any-Ref_Storage-WalkInDoor-ComRefrig-Storage--GrocWlkIn-DrClsr-GrocWlkIn-DrClsr-Any-DEER:HVAC_Chillers-Ind
SWCR005 | Auto Closer for Refrigerated Storage Door | A | Standard, No Auto Door Closer, Cooler | NA | Efficient, Auto Door Closer, Cooler, CZ16 | AOE | Any | Ex | CZ16 | Each | Ind | Any | #N/A | 0.464 | 899 | -0.034 | 0 | 0 | 0 | 0 | 0 | 642 | 105.57 | 536.43 | 0 | 0 | 0 | None | GrocWlkIn-DrClsr | GrocWlkIn-DrClsr | 2.7 | 0 | 225.587 | 1318712 | 33597.812 | 0 | 0 | 0 | 225.123 | 1317813 | 33597.846 | DnDeemDI | Ind-Default>2yrs | 0.6 | 0.6 | 0.6 | 0.6 | Def-GSIA | 1 | DEER:HVAC_Chillers | Annual | 0 | 0 | 0 | 0 | Standard | FALSE | 0 | 0 | Ref_Storage | WalkInDoor | ComRefrig | Storage | cWtd | No | NA | None | 0 | 0 | Deem-WP | A | SWCR005-Cooler-cWtd-CZ16-Any-Ex-None-AOE-DnDeemDI-Annual-Def-GSIA-Standard-Deem-WP-None-Each-Ind-Default>2yrs-Any-Ref_Storage-WalkInDoor-ComRefrig-Storage--GrocWlkIn-DrClsr-GrocWlkIn-DrClsr-Any-DEER:HVAC_Chillers-Ind
SWCR005 | Auto Closer for Refrigerated Storage Door | B | Standard, No Auto Door Closer, Freezer | NA | Efficient, Auto Door Closer, Freezer, CZ01 | AOE | Any | Ex | CZ01 | Each | Ind | Any | #N/A | 1.024 | 3044 | -0.155 | 0 | 0 | 0 | 0 | 0 | 642 | 105.57 | 536.43 | 0 | 0 | 0 | None | GrocWlkIn-DrClsr | GrocWlkIn-DrClsr | 2.7 | 0 | 195.679 | 1333885 | 31885.171 | 0 | 0 | 0 | 194.655 | 1330841 | 31885.326 | DnDeemDI | Ind-Default>2yrs | 0.6 | 0.6 | 0.6 | 0.6 | Def-GSIA | 1 | DEER:HVAC_Chillers | Annual | 0 | 0 | 0 | 0 | Standard | FALSE | 0 | 0 | Ref_Storage | WalkInDoor | ComRefrig | Storage | cWtd | No | NA | None | 0 | 0 | Deem-WP | B | SWCR005-Freezer-cWtd-CZ01-Any-Ex-None-AOE-DnDeemDI-Annual-Def-GSIA-Standard-Deem-WP-None-Each-Ind-Default>2yrs-Any-Ref_Storage-WalkInDoor-ComRefrig-Storage--GrocWlkIn-DrClsr-GrocWlkIn-DrClsr-Any-DEER:HVAC_Chillers-Ind
SWCR005 | Auto Closer for Refrigerated Storage Door | B | Standard, No Auto Door Closer, Freezer | NA | Efficient, Auto Door Closer, Freezer, CZ02 | AOE | Any | Ex | CZ02 | Each | Ind | Any | #N/A | 1.065 | 3465 | -0.09 | 0 | 0 | 0 | 0 | 0 | 642 | 105.57 | 536.43 | 0 | 0 | 0 | None | GrocWlkIn-DrClsr | GrocWlkIn-DrClsr | 2.7 | 0 | 280.168 | 1430267 | 22740.739 | 0 | 0 | 0 | 279.103 | 1426802 | 22740.829 | DnDeemDI | Ind-Default>2yrs | 0.6 | 0.6 | 0.6 | 0.6 | Def-GSIA | 1 | DEER:HVAC_Chillers | Annual | 0 | 0 | 0 | 0 | Standard | FALSE | 0 | 0 | Ref_Storage | WalkInDoor | ComRefrig | Storage | cWtd | No | NA | None | 0 | 0 | Deem-WP | B | SWCR005-Freezer-cWtd-CZ02-Any-Ex-None-AOE-DnDeemDI-Annual-Def-GSIA-Standard-Deem-WP-None-Each-Ind-Default>2yrs-Any-Ref_Storage-WalkInDoor-ComRefrig-Storage--GrocWlkIn-DrClsr-GrocWlkIn-DrClsr-Any-DEER:HVAC_Chillers-Ind
SWCR005 | Auto Closer for Refrigerated Storage Door | B | Standard, No Auto Door Closer, Freezer | NA | Efficient, Auto Door Closer, Freezer, CZ03 | AOE | Any | Ex | CZ03 | Each | Ind | Any | #N/A | 0.764 | 3832 | -0.406 | 0 | 0 | 0 | 0 | 0 | 642 | 105.57 | 536.43 | 0 | 0 | 0 | None | GrocWlkIn-DrClsr | GrocWlkIn-DrClsr | 2.7 | 0 | 231.112 | 1386277 | 22105.902 | 0 | 0 | 0 | 230.348 | 1382445 | 22106.308 | DnDeemDI | Ind-Default>2yrs | 0.6 | 0.6 | 0.6 | 0.6 | Def-GSIA | 1 | DEER:HVAC_Chillers | Annual | 0 | 0 | 0 | 0 | Standard | FALSE | 0 | 0 | Ref_Storage | WalkInDoor | ComRefrig | Storage | cWtd | No | NA | None | 0 | 0 | Deem-WP | B | SWCR005-Freezer-cWtd-CZ03-Any-Ex-None-AOE-DnDeemDI-Annual-Def-GSIA-Standard-Deem-WP-None-Each-Ind-Default>2yrs-Any-Ref_Storage-WalkInDoor-ComRefrig-Storage--GrocWlkIn-DrClsr-GrocWlkIn-DrClsr-Any-DEER:HVAC_Chillers-Ind
SWCR005 | Auto Closer for Refrigerated Storage Door | B | Standard, No Auto Door Closer, Freezer | NA | Efficient, Auto Door Closer, Freezer, CZ04 | AOE | Any | Ex | CZ04 | Each | Ind | Any | #N/A | 0.445 | 3930 | -0.082 | 0 | 0 | 0 | 0 | 0 | 642 | 105.57 | 536.43 | 0 | 0 | 0 | None | GrocWlkIn-DrClsr | GrocWlkIn-DrClsr | 2.7 | 0 | 266.703 | 1440075 | 19130.121 | 0 | 0 | 0 | 266.258 | 1436145 | 19130.203 | DnDeemDI | Ind-Default>2yrs | 0.6 | 0.6 | 0.6 | 0.6 | Def-GSIA | 1 | DEER:HVAC_Chillers | Annual | 0 | 0 | 0 | 0 | Standard | FALSE | 0 | 0 | Ref_Storage | WalkInDoor | ComRefrig | Storage | cWtd | No | NA | None | 0 | 0 | Deem-WP | B | SWCR005-Freezer-cWtd-CZ04-Any-Ex-None-AOE-DnDeemDI-Annual-Def-GSIA-Standard-Deem-WP-None-Each-Ind-Default>2yrs-Any-Ref_Storage-WalkInDoor-ComRefrig-Storage--GrocWlkIn-DrClsr-GrocWlkIn-DrClsr-Any-DEER:HVAC_Chillers-Ind
SWCR005 | Auto Closer for Refrigerated Storage Door | B | Standard, No Auto Door Closer, Freezer | NA | Efficient, Auto Door Closer, Freezer, CZ05 | AOE | Any | Ex | CZ05 | Each | Ind | Any | #N/A | 0.202 | 3525 | -0.039 | 0 | 0 | 0 | 0 | 0 | 642 | 105.57 | 536.43 | 0 | 0 | 0 | None | GrocWlkIn-DrClsr | GrocWlkIn-DrClsr | 2.7 | 0 | 207.825 | 1373601 | 22807.4 | 0 | 0 | 0 | 207.623 | 1370076 | 22807.439 | DnDeemDI | Ind-Default>2yrs | 0.6 | 0.6 | 0.6 | 0.6 | Def-GSIA | 1 | DEER:HVAC_Chillers | Annual | 0 | 0 | 0 | 0 | Standard | FALSE | 0 | 0 | Ref_Storage | WalkInDoor | ComRefrig | Storage | cWtd | No | NA | None | 0 | 0 | Deem-WP | B | SWCR005-Freezer-cWtd-CZ05-Any-Ex-None-AOE-DnDeemDI-Annual-Def-GSIA-Standard-Deem-WP-None-Each-Ind-Default>2yrs-Any-Ref_Storage-WalkInDoor-ComRefrig-Storage--GrocWlkIn-DrClsr-GrocWlkIn-DrClsr-Any-DEER:HVAC_Chillers-Ind
SWCR005 | Auto Closer for Refrigerated Storage Door | B | Standard, No Auto Door Closer, Freezer | NA | Efficient, Auto Door Closer, Freezer, CZ06 | AOE | Any | Ex | CZ06 | Each | Ind | Any | #N/A | 0.519 | 4354 | -0.08 | 0 | 0 | 0 | 0 | 0 | 642 | 105.57 | 536.43 | 0 | 0 | 0 | None | GrocWlkIn-DrClsr | GrocWlkIn-DrClsr | 2.7 | 0 | 252.659 | 1485160 | 14311.505 | 0 | 0 | 0 | 252.14 | 1480806 | 14311.585 | DnDeemDI | Ind-Default>2yrs | 0.6 | 0.6 | 0.6 | 0.6 | Def-GSIA | 1 | DEER:HVAC_Chillers | Annual | 0 | 0 | 0 | 0 | Standard | FALSE | 0 | 0 | Ref_Storage | WalkInDoor | ComRefrig | Storage | cWtd | No | NA | None | 0 | 0 | Deem-WP | B | SWCR005-Freezer-cWtd-CZ06-Any-Ex-None-AOE-DnDeemDI-Annual-Def-GSIA-Standard-Deem-WP-None-Each-Ind-Default>2yrs-Any-Ref_Storage-WalkInDoor-ComRefrig-Storage--GrocWlkIn-DrClsr-GrocWlkIn-DrClsr-Any-DEER:HVAC_Chillers-Ind
SWCR005 | Auto Closer for Refrigerated Storage Door | B | Standard, No Auto Door Closer, Freezer | NA | Efficient, Auto Door Closer, Freezer, CZ07 | AOE | Any | Ex | CZ07 | Each | Ind | Any | #N/A | 0.79 | 3793 | -0.13 | 0 | 0 | 0 | 0 | 0 | 642 | 105.57 | 536.43 | 0 | 0 | 0 | None | GrocWlkIn-DrClsr | GrocWlkIn-DrClsr | 2.7 | 0 | 269.93 | 1464400 | 19792.83 | 0 | 0 | 0 | 269.14 | 1460607 | 19792.96 | DnDeemDI | Ind-Default>2yrs | 0.6 | 0.6 | 0.6 | 0.6 | Def-GSIA | 1 | DEER:HVAC_Chillers | Annual | 0 | 0 | 0 | 0 | Standard | FALSE | 0 | 0 | Ref_Storage | WalkInDoor | ComRefrig | Storage | cWtd | No | NA | None | 0 | 0 | Deem-WP | B | SWCR005-Freezer-cWtd-CZ07-Any-Ex-None-AOE-DnDeemDI-Annual-Def-GSIA-Standard-Deem-WP-None-Each-Ind-Default>2yrs-Any-Ref_Storage-WalkInDoor-ComRefrig-Storage--GrocWlkIn-DrClsr-GrocWlkIn-DrClsr-Any-DEER:HVAC_Chillers-Ind
SWCR005 | Auto Closer for Refrigerated Storage Door | B | Standard, No Auto Door Closer, Freezer | NA | Efficient, Auto Door Closer, Freezer, CZ08 | AOE | Any | Ex | CZ08 | Each | Ind | Any | #N/A | 0.601 | 4468 | -0.09 | 0 | 0 | 0 | 0 | 0 | 642 | 105.57 | 536.43 | 0 | 0 | 0 | None | GrocWlkIn-DrClsr | GrocWlkIn-DrClsr | 2.7 | 0 | 266.42 | 1495812 | 13249.403 | 0 | 0 | 0 | 265.819 | 1491344 | 13249.493 | DnDeemDI | Ind-Default>2yrs | 0.6 | 0.6 | 0.6 | 0.6 | Def-GSIA | 1 | DEER:HVAC_Chillers | Annual | 0 | 0 | 0 | 0 | Standard | FALSE | 0 | 0 | Ref_Storage | WalkInDoor | ComRefrig | Storage | cWtd | No | NA | None | 0 | 0 | Deem-WP | B | SWCR005-Freezer-cWtd-CZ08-Any-Ex-None-AOE-DnDeemDI-Annual-Def-GSIA-Standard-Deem-WP-None-Each-Ind-Default>2yrs-Any-Ref_Storage-WalkInDoor-ComRefrig-Storage--GrocWlkIn-DrClsr-GrocWlkIn-DrClsr-Any-DEER:HVAC_Chillers-Ind
SWCR005 | Auto Closer for Refrigerated Storage Door | B | Standard, No Auto Door Closer, Freezer | NA | Efficient, Auto Door Closer, Freezer, CZ09 | AOE | Any | Ex | CZ09 | Each | Ind | Any | #N/A | 0.527 | 4285 | -0.07 | 0 | 0 | 0 | 0 | 0 | 642 | 105.57 | 536.43 | 0 | 0 | 0 | None | GrocWlkIn-DrClsr | GrocWlkIn-DrClsr | 2.7 | 0 | 314.746 | 1526395 | 14422.218 | 0 | 0 | 0 | 314.219 | 1522110 | 14422.288 | DnDeemDI | Ind-Default>2yrs | 0.6 | 0.6 | 0.6 | 0.6 | Def-GSIA | 1 | DEER:HVAC_Chillers | Annual | 0 | 0 | 0 | 0 | Standard | FALSE | 0 | 0 | Ref_Storage | WalkInDoor | ComRefrig | Storage | cWtd | No | NA | None | 0 | 0 | Deem-WP | B | SWCR005-Freezer-cWtd-CZ09-Any-Ex-None-AOE-DnDeemDI-Annual-Def-GSIA-Standard-Deem-WP-None-Each-Ind-Default>2yrs-Any-Ref_Storage-WalkInDoor-ComRefrig-Storage--GrocWlkIn-DrClsr-GrocWlkIn-DrClsr-Any-DEER:HVAC_Chillers-Ind
SWCR005 | Auto Closer for Refrigerated Storage Door | B | Standard, No Auto Door Closer, Freezer | NA | Efficient, Auto Door Closer, Freezer, CZ10 | AOE | Any | Ex | CZ10 | Each | Ind | Any | #N/A | 0.82 | 4329 | -0.067 | 0 | 0 | 0 | 0 | 0 | 642 | 105.57 | 536.43 | 0 | 0 | 0 | None | GrocWlkIn-DrClsr | GrocWlkIn-DrClsr | 2.7 | 0 | 315.235 | 1526804 | 14841.659 | 0 | 0 | 0 | 314.415 | 1522475 | 14841.726 | DnDeemDI | Ind-Default>2yrs | 0.6 | 0.6 | 0.6 | 0.6 | Def-GSIA | 1 | DEER:HVAC_Chillers | Annual | 0 | 0 | 0 | 0 | Standard | FALSE | 0 | 0 | Ref_Storage | WalkInDoor | ComRefrig | Storage | cWtd | No | NA | None | 0 | 0 | Deem-WP | B | SWCR005-Freezer-cWtd-CZ10-Any-Ex-None-AOE-DnDeemDI-Annual-Def-GSIA-Standard-Deem-WP-None-Each-Ind-Default>2yrs-Any-Ref_Storage-WalkInDoor-ComRefrig-Storage--GrocWlkIn-DrClsr-GrocWlkIn-DrClsr-Any-DEER:HVAC_Chillers-Ind
SWCR005 | Auto Closer for Refrigerated Storage Door | B | Standard, No Auto Door Closer, Freezer | NA | Efficient, Auto Door Closer, Freezer, CZ11 | AOE | Any | Ex | CZ11 | Each | Ind | Any | #N/A | 1.534 | 3789 | -0.079 | 0 | 0 | 0 | 0 | 0 | 642 | 105.57 | 536.43 | 0 | 0 | 0 | None | GrocWlkIn-DrClsr | GrocWlkIn-DrClsr | 2.7 | 0 | 297.879 | 1516352 | 19917.518 | 0 | 0 | 0 | 296.345 | 1512563 | 19917.597 | DnDeemDI | Ind-Default>2yrs | 0.6 | 0.6 | 0.6 | 0.6 | Def-GSIA | 1 | DEER:HVAC_Chillers | Annual | 0 | 0 | 0 | 0 | Standard | FALSE | 0 | 0 | Ref_Storage | WalkInDoor | ComRefrig | Storage | cWtd | No | NA | None | 0 | 0 | Deem-WP | B | SWCR005-Freezer-cWtd-CZ11-Any-Ex-None-AOE-DnDeemDI-Annual-Def-GSIA-Standard-Deem-WP-None-Each-Ind-Default>2yrs-Any-Ref_Storage-WalkInDoor-ComRefrig-Storage--GrocWlkIn-DrClsr-GrocWlkIn-DrClsr-Any-DEER:HVAC_Chillers-Ind
SWCR005 | Auto Closer for Refrigerated Storage Door | B | Standard, No Auto Door Closer, Freezer | NA | Efficient, Auto Door Closer, Freezer, CZ12 | AOE | Any | Ex | CZ12 | Each | Ind | Any | #N/A | 0.809 | 3913 | -0.597 | 0 | 0 | 0 | 0 | 0 | 642 | 105.57 | 536.43 | 0 | 0 | 0 | None | GrocWlkIn-DrClsr | GrocWlkIn-DrClsr | 2.7 | 0 | 298.133 | 1492606 | 20211.018 | 0 | 0 | 0 | 297.324 | 1488693 | 20211.615 | DnDeemDI | Ind-Default>2yrs | 0.6 | 0.6 | 0.6 | 0.6 | Def-GSIA | 1 | DEER:HVAC_Chillers | Annual | 0 | 0 | 0 | 0 | Standard | FALSE | 0 | 0 | Ref_Storage | WalkInDoor | ComRefrig | Storage | cWtd | No | NA | None | 0 | 0 | Deem-WP | B | SWCR005-Freezer-cWtd-CZ12-Any-Ex-None-AOE-DnDeemDI-Annual-Def-GSIA-Standard-Deem-WP-None-Each-Ind-Default>2yrs-Any-Ref_Storage-WalkInDoor-ComRefrig-Storage--GrocWlkIn-DrClsr-GrocWlkIn-DrClsr-Any-DEER:HVAC_Chillers-Ind
SWCR005 | Auto Closer for Refrigerated Storage Door | B | Standard, No Auto Door Closer, Freezer | NA | Efficient, Auto Door Closer, Freezer, CZ13 | AOE | Any | Ex | CZ13 | Each | Ind | Any | #N/A | 0.841 | 3860 | -0.054 | 0 | 0 | 0 | 0 | 0 | 642 | 105.57 | 536.43 | 0 | 0 | 0 | None | GrocWlkIn-DrClsr | GrocWlkIn-DrClsr | 2.7 | 0 | 302.507 | 1540747 | 18563.033 | 0 | 0 | 0 | 301.666 | 1536887 | 18563.087 | DnDeemDI | Ind-Default>2yrs | 0.6 | 0.6 | 0.6 | 0.6 | Def-GSIA | 1 | DEER:HVAC_Chillers | Annual | 0 | 0 | 0 | 0 | Standard | FALSE | 0 | 0 | Ref_Storage | WalkInDoor | ComRefrig | Storage | cWtd | No | NA | None | 0 | 0 | Deem-WP | B | SWCR005-Freezer-cWtd-CZ13-Any-Ex-None-AOE-DnDeemDI-Annual-Def-GSIA-Standard-Deem-WP-None-Each-Ind-Default>2yrs-Any-Ref_Storage-WalkInDoor-ComRefrig-Storage--GrocWlkIn-DrClsr-GrocWlkIn-DrClsr-Any-DEER:HVAC_Chillers-Ind
SWCR005 | Auto Closer for Refrigerated Storage Door | B | Standard, No Auto Door Closer, Freezer | NA | Efficient, Auto Door Closer, Freezer, CZ14 | AOE | Any | Ex | CZ14 | Each | Ind | Any | #N/A | 1.307 | 3443 | -0.058 | 0 | 0 | 0 | 0 | 0 | 642 | 105.57 | 536.43 | 0 | 0 | 0 | None | GrocWlkIn-DrClsr | GrocWlkIn-DrClsr | 2.7 | 0 | 297.561 | 1503903 | 20093.313 | 0 | 0 | 0 | 296.254 | 1500460 | 20093.371 | DnDeemDI | Ind-Default>2yrs | 0.6 | 0.6 | 0.6 | 0.6 | Def-GSIA | 1 | DEER:HVAC_Chillers | Annual | 0 | 0 | 0 | 0 | Standard | FALSE | 0 | 0 | Ref_Storage | WalkInDoor | ComRefrig | Storage | cWtd | No | NA | None | 0 | 0 | Deem-WP | B | SWCR005-Freezer-cWtd-CZ14-Any-Ex-None-AOE-DnDeemDI-Annual-Def-GSIA-Standard-Deem-WP-None-Each-Ind-Default>2yrs-Any-Ref_Storage-WalkInDoor-ComRefrig-Storage--GrocWlkIn-DrClsr-GrocWlkIn-DrClsr-Any-DEER:HVAC_Chillers-Ind
SWCR005 | Auto Closer for Refrigerated Storage Door | B | Standard, No Auto Door Closer, Freezer | NA | Efficient, Auto Door Closer, Freezer, CZ15 | AOE | Any | Ex | CZ15 | Each | Ind | Any | #N/A | 0.977 | 4386 | -0.047 | 0 | 0 | 0 | 0 | 0 | 642 | 105.57 | 536.43 | 0 | 0 | 0 | None | GrocWlkIn-DrClsr | GrocWlkIn-DrClsr | 2.7 | 0 | 296.669 | 1595406 | 9015.649 | 0 | 0 | 0 | 295.692 | 1591020 | 9015.696 | DnDeemDI | Ind-Default>2yrs | 0.6 | 0.6 | 0.6 | 0.6 | Def-GSIA | 1 | DEER:HVAC_Chillers | Annual | 0 | 0 | 0 | 0 | Standard | FALSE | 0 | 0 | Ref_Storage | WalkInDoor | ComRefrig | Storage | cWtd | No | NA | None | 0 | 0 | Deem-WP | B | SWCR005-Freezer-cWtd-CZ15-Any-Ex-None-AOE-DnDeemDI-Annual-Def-GSIA-Standard-Deem-WP-None-Each-Ind-Default>2yrs-Any-Ref_Storage-WalkInDoor-ComRefrig-Storage--GrocWlkIn-DrClsr-GrocWlkIn-DrClsr-Any-DEER:HVAC_Chillers-Ind
SWCR005 | Auto Closer for Refrigerated Storage Door | B | Standard, No Auto Door Closer, Freezer | NA | Efficient, Auto Door Closer, Freezer, CZ16 | AOE | Any | Ex | CZ16 | Each | Ind | Any | #N/A | 0.489 | 2276 | -0.083 | 0 | 0 | 0 | 0 | 0 | 642 | 105.57 | 536.43 | 0 | 0 | 0 | None | GrocWlkIn-DrClsr | GrocWlkIn-DrClsr | 2.7 | 0 | 225.587 | 1318712 | 33597.812 | 0 | 0 | 0 | 225.098 | 1316436 | 33597.895 | DnDeemDI | Ind-Default>2yrs | 0.6 | 0.6 | 0.6 | 0.6 | Def-GSIA | 1 | DEER:HVAC_Chillers | Annual | 0 | 0 | 0 | 0 | Standard | FALSE | 0 | 0 | Ref_Storage | WalkInDoor | ComRefrig | Storage | cWtd | No | NA | None | 0 | 0 | Deem-WP | B | SWCR005-Freezer-cWtd-CZ16-Any-Ex-None-AOE-DnDeemDI-Annual-Def-GSIA-Standard-Deem-WP-None-Each-Ind-Default>2yrs-Any-Ref_Storage-WalkInDoor-ComRefrig-Storage--GrocWlkIn-DrClsr-GrocWlkIn-DrClsr-Any-DEER:HVAC_Chillers-Ind
SWCR005 | Auto Closer for Refrigerated Storage Door | A | Standard, No Auto Door Closer, Cooler | NA | Efficient, Auto Door Closer, Cooler, CZ01 | AOE | Any | Ex | CZ01 | Each | Ag | Any | #N/A | 0.438 | 1417 | -0.093 | 0 | 0 | 0 | 0 | 0 | 642 | 105.57 | 536.43 | 0 | 0 | 0 | None | GrocWlkIn-DrClsr | GrocWlkIn-DrClsr | 2.7 | 0 | 195.679 | 1333885 | 31885.171 | 0 | 0 | 0 | 195.241 | 1332468 | 31885.264 | DnDeemed | Agric-Default>2yrs | 0.6 | 0.6 | 0.6 | 0.6 | Def-GSIA | 1 | DEER:HVAC_Chillers | Annual | 0 | 0 | 0 | 0 | Standard | FALSE | 0 | 0 | Ref_Storage | WalkInDoor | ComRefrig | Storage | cWtd | No | NA | None | 0 | 0 | Deem-WP | A | SWCR005-Cooler-cWtd-CZ01-Any-Ex-None-AOE-DnDeemed-Annual-Def-GSIA-Standard-Deem-WP-None-Each-Agric-Default>2yrs-Any-Ref_Storage-WalkInDoor-ComRefrig-Storage--GrocWlkIn-DrClsr-GrocWlkIn-DrClsr-Any-DEER:HVAC_Chillers-Ag
SWCR005 | Auto Closer for Refrigerated Storage Door | A | Standard, No Auto Door Closer, Cooler | NA | Efficient, Auto Door Closer, Cooler, CZ02 | AOE | Any | Ex | CZ02 | Each | Ag | Any | #N/A | 0.644 | 1799 | -0.607 | 0 | 0 | 0 | 0 | 0 | 642 | 105.57 | 536.43 | 0 | 0 | 0 | None | GrocWlkIn-DrClsr | GrocWlkIn-DrClsr | 2.7 | 0 | 280.168 | 1430267 | 22740.739 | 0 | 0 | 0 | 279.524 | 1428468 | 22741.346 | DnDeemed | Agric-Default>2yrs | 0.6 | 0.6 | 0.6 | 0.6 | Def-GSIA | 1 | DEER:HVAC_Chillers | Annual | 0 | 0 | 0 | 0 | Standard | FALSE | 0 | 0 | Ref_Storage | WalkInDoor | ComRefrig | Storage | cWtd | No | NA | None | 0 | 0 | Deem-WP | A | SWCR005-Cooler-cWtd-CZ02-Any-Ex-None-AOE-DnDeemed-Annual-Def-GSIA-Standard-Deem-WP-None-Each-Agric-Default>2yrs-Any-Ref_Storage-WalkInDoor-ComRefrig-Storage--GrocWlkIn-DrClsr-GrocWlkIn-DrClsr-Any-DEER:HVAC_Chillers-Ag
SWCR005 | Auto Closer for Refrigerated Storage Door | A | Standard, No Auto Door Closer, Cooler | NA | Efficient, Auto Door Closer, Cooler, CZ03 | AOE | Any | Ex | CZ03 | Each | Ag | Any | #N/A | 0.582 | 1837 | 0.119 | 0 | 0 | 0 | 0 | 0 | 642 | 105.57 | 536.43 | 0 | 0 | 0 | None | GrocWlkIn-DrClsr | GrocWlkIn-DrClsr | 2.7 | 0 | 231.112 | 1386277 | 22105.902 | 0 | 0 | 0 | 230.53 | 1384440 | 22105.783 | DnDeemed | Agric-Default>2yrs | 0.6 | 0.6 | 0.6 | 0.6 | Def-GSIA | 1 | DEER:HVAC_Chillers | Annual | 0 | 0 | 0 | 0 | Standard | FALSE | 0 | 0 | Ref_Storage | WalkInDoor | ComRefrig | Storage | cWtd | No | NA | None | 0 | 0 | Deem-WP | A | SWCR005-Cooler-cWtd-CZ03-Any-Ex-None-AOE-DnDeemed-Annual-Def-GSIA-Standard-Deem-WP-None-Each-Agric-Default>2yrs-Any-Ref_Storage-WalkInDoor-ComRefrig-Storage--GrocWlkIn-DrClsr-GrocWlkIn-DrClsr-Any-DEER:HVAC_Chillers-Ag
SWCR005 | Auto Closer for Refrigerated Storage Door | A | Standard, No Auto Door Closer, Cooler | NA | Efficient, Auto Door Closer, Cooler, CZ04 | AOE | Any | Ex | CZ04 | Each | Ag | Any | #N/A | 0.523 | 1910 | -0.121 | 0 | 0 | 0 | 0 | 0 | 642 | 105.57 | 536.43 | 0 | 0 | 0 | None | GrocWlkIn-DrClsr | GrocWlkIn-DrClsr | 2.7 | 0 | 266.703 | 1440075 | 19130.121 | 0 | 0 | 0 | 266.18 | 1438165 | 19130.242 | DnDeemed | Agric-Default>2yrs | 0.6 | 0.6 | 0.6 | 0.6 | Def-GSIA | 1 | DEER:HVAC_Chillers | Annual | 0 | 0 | 0 | 0 | Standard | FALSE | 0 | 0 | Ref_Storage | WalkInDoor | ComRefrig | Storage | cWtd | No | NA | None | 0 | 0 | Deem-WP | A | SWCR005-Cooler-cWtd-CZ04-Any-Ex-None-AOE-DnDeemed-Annual-Def-GSIA-Standard-Deem-WP-None-Each-Agric-Default>2yrs-Any-Ref_Storage-WalkInDoor-ComRefrig-Storage--GrocWlkIn-DrClsr-GrocWlkIn-DrClsr-Any-DEER:HVAC_Chillers-Ag
SWCR005 | Auto Closer for Refrigerated Storage Door | A | Standard, No Auto Door Closer, Cooler | NA | Efficient, Auto Door Closer, Cooler, CZ05 | AOE | Any | Ex | CZ05 | Each | Ag | Any | #N/A | 0.311 | 1726 | -0.105 | 0 | 0 | 0 | 0 | 0 | 642 | 105.57 | 536.43 | 0 | 0 | 0 | None | GrocWlkIn-DrClsr | GrocWlkIn-DrClsr | 2.7 | 0 | 207.825 | 1373601 | 22807.4 | 0 | 0 | 0 | 207.514 | 1371875 | 22807.505 | DnDeemed | Agric-Default>2yrs | 0.6 | 0.6 | 0.6 | 0.6 | Def-GSIA | 1 | DEER:HVAC_Chillers | Annual | 0 | 0 | 0 | 0 | Standard | FALSE | 0 | 0 | Ref_Storage | WalkInDoor | ComRefrig | Storage | cWtd | No | NA | None | 0 | 0 | Deem-WP | A | SWCR005-Cooler-cWtd-CZ05-Any-Ex-None-AOE-DnDeemed-Annual-Def-GSIA-Standard-Deem-WP-None-Each-Agric-Default>2yrs-Any-Ref_Storage-WalkInDoor-ComRefrig-Storage--GrocWlkIn-DrClsr-GrocWlkIn-DrClsr-Any-DEER:HVAC_Chillers-Ag
SWCR005 | Auto Closer for Refrigerated Storage Door | A | Standard, No Auto Door Closer, Cooler | NA | Efficient, Auto Door Closer, Cooler, CZ06 | AOE | Any | Ex | CZ06 | Each | Ag | Any | #N/A | 0.305 | 2328 | -0.981 | 0 | 0 | 0 | 0 | 0 | 642 | 105.57 | 536.43 | 0 | 0 | 0 | None | GrocWlkIn-DrClsr | GrocWlkIn-DrClsr | 2.7 | 0 | 252.659 | 1485160 | 14311.505 | 0 | 0 | 0 | 252.354 | 1482832 | 14312.486 | DnDeemed | Agric-Default>2yrs | 0.6 | 0.6 | 0.6 | 0.6 | Def-GSIA | 1 | DEER:HVAC_Chillers | Annual | 0 | 0 | 0 | 0 | Standard | FALSE | 0 | 0 | Ref_Storage | WalkInDoor | ComRefrig | Storage | cWtd | No | NA | None | 0 | 0 | Deem-WP | A | SWCR005-Cooler-cWtd-CZ06-Any-Ex-None-AOE-DnDeemed-Annual-Def-GSIA-Standard-Deem-WP-None-Each-Agric-Default>2yrs-Any-Ref_Storage-WalkInDoor-ComRefrig-Storage--GrocWlkIn-DrClsr-GrocWlkIn-DrClsr-Any-DEER:HVAC_Chillers-Ag
SWCR005 | Auto Closer for Refrigerated Storage Door | A | Standard, No Auto Door Closer, Cooler | NA | Efficient, Auto Door Closer, Cooler, CZ07 | AOE | Any | Ex | CZ07 | Each | Ag | Any | #N/A | 0.63 | 1973 | -0.2 | 0 | 0 | 0 | 0 | 0 | 642 | 105.57 | 536.43 | 0 | 0 | 0 | None | GrocWlkIn-DrClsr | GrocWlkIn-DrClsr | 2.7 | 0 | 269.93 | 1464400 | 19792.83 | 0 | 0 | 0 | 269.3 | 1462427 | 19793.03 | DnDeemed | Agric-Default>2yrs | 0.6 | 0.6 | 0.6 | 0.6 | Def-GSIA | 1 | DEER:HVAC_Chillers | Annual | 0 | 0 | 0 | 0 | Standard | FALSE | 0 | 0 | Ref_Storage | WalkInDoor | ComRefrig | Storage | cWtd | No | NA | None | 0 | 0 | Deem-WP | A | SWCR005-Cooler-cWtd-CZ07-Any-Ex-None-AOE-DnDeemed-Annual-Def-GSIA-Standard-Deem-WP-None-Each-Agric-Default>2yrs-Any-Ref_Storage-WalkInDoor-ComRefrig-Storage--GrocWlkIn-DrClsr-GrocWlkIn-DrClsr-Any-DEER:HVAC_Chillers-Ag
SWCR005 | Auto Closer for Refrigerated Storage Door | A | Standard, No Auto Door Closer, Cooler | NA | Efficient, Auto Door Closer, Cooler, CZ08 | AOE | Any | Ex | CZ08 | Each | Ag | Any | #N/A | 0.562 | 2429 | -0.108 | 0 | 0 | 0 | 0 | 0 | 642 | 105.57 | 536.43 | 0 | 0 | 0 | None | GrocWlkIn-DrClsr | GrocWlkIn-DrClsr | 2.7 | 0 | 266.42 | 1495812 | 13249.403 | 0 | 0 | 0 | 265.858 | 1493383 | 13249.511 | DnDeemed | Agric-Default>2yrs | 0.6 | 0.6 | 0.6 | 0.6 | Def-GSIA | 1 | DEER:HVAC_Chillers | Annual | 0 | 0 | 0 | 0 | Standard | FALSE | 0 | 0 | Ref_Storage | WalkInDoor | ComRefrig | Storage | cWtd | No | NA | None | 0 | 0 | Deem-WP | A | SWCR005-Cooler-cWtd-CZ08-Any-Ex-None-AOE-DnDeemed-Annual-Def-GSIA-Standard-Deem-WP-None-Each-Agric-Default>2yrs-Any-Ref_Storage-WalkInDoor-ComRefrig-Storage--GrocWlkIn-DrClsr-GrocWlkIn-DrClsr-Any-DEER:HVAC_Chillers-Ag
SWCR005 | Auto Closer for Refrigerated Storage Door | A | Standard, No Auto Door Closer, Cooler | NA | Efficient, Auto Door Closer, Cooler, CZ09 | AOE | Any | Ex | CZ09 | Each | Ag | Any | #N/A | 0.651 | 2298 | -0.077 | 0 | 0 | 0 | 0 | 0 | 642 | 105.57 | 536.43 | 0 | 0 | 0 | None | GrocWlkIn-DrClsr | GrocWlkIn-DrClsr | 2.7 | 0 | 314.746 | 1526395 | 14422.218 | 0 | 0 | 0 | 314.095 | 1524097 | 14422.295 | DnDeemed | Agric-Default>2yrs | 0.6 | 0.6 | 0.6 | 0.6 | Def-GSIA | 1 | DEER:HVAC_Chillers | Annual | 0 | 0 | 0 | 0 | Standard | FALSE | 0 | 0 | Ref_Storage | WalkInDoor | ComRefrig | Storage | cWtd | No | NA | None | 0 | 0 | Deem-WP | A | SWCR005-Cooler-cWtd-CZ09-Any-Ex-None-AOE-DnDeemed-Annual-Def-GSIA-Standard-Deem-WP-None-Each-Agric-Default>2yrs-Any-Ref_Storage-WalkInDoor-ComRefrig-Storage--GrocWlkIn-DrClsr-GrocWlkIn-DrClsr-Any-DEER:HVAC_Chillers-Ag
SWCR005 | Auto Closer for Refrigerated Storage Door | A | Standard, No Auto Door Closer, Cooler | NA | Efficient, Auto Door Closer, Cooler, CZ10 | AOE | Any | Ex | CZ10 | Each | Ag | Any | #N/A | 1.242 | 2264 | -0.072 | 0 | 0 | 0 | 0 | 0 | 642 | 105.57 | 536.43 | 0 | 0 | 0 | None | GrocWlkIn-DrClsr | GrocWlkIn-DrClsr | 2.7 | 0 | 315.235 | 1526804 | 14841.659 | 0 | 0 | 0 | 313.993 | 1524540 | 14841.731 | DnDeemed | Agric-Default>2yrs | 0.6 | 0.6 | 0.6 | 0.6 | Def-GSIA | 1 | DEER:HVAC_Chillers | Annual | 0 | 0 | 0 | 0 | Standard | FALSE | 0 | 0 | Ref_Storage | WalkInDoor | ComRefrig | Storage | cWtd | No | NA | None | 0 | 0 | Deem-WP | A | SWCR005-Cooler-cWtd-CZ10-Any-Ex-None-AOE-DnDeemed-Annual-Def-GSIA-Standard-Deem-WP-None-Each-Agric-Default>2yrs-Any-Ref_Storage-WalkInDoor-ComRefrig-Storage--GrocWlkIn-DrClsr-GrocWlkIn-DrClsr-Any-DEER:HVAC_Chillers-Ag
SWCR005 | Auto Closer for Refrigerated Storage Door | A | Standard, No Auto Door Closer, Cooler | NA | Efficient, Auto Door Closer, Cooler, CZ11 | AOE | Any | Ex | CZ11 | Each | Ag | Any | #N/A | 0.794 | 2110 | -0.128 | 0 | 0 | 0 | 0 | 0 | 642 | 105.57 | 536.43 | 0 | 0 | 0 | None | GrocWlkIn-DrClsr | GrocWlkIn-DrClsr | 2.7 | 0 | 297.879 | 1516352 | 19917.518 | 0 | 0 | 0 | 297.085 | 1514242 | 19917.646 | DnDeemed | Agric-Default>2yrs | 0.6 | 0.6 | 0.6 | 0.6 | Def-GSIA | 1 | DEER:HVAC_Chillers | Annual | 0 | 0 | 0 | 0 | Standard | FALSE | 0 | 0 | Ref_Storage | WalkInDoor | ComRefrig | Storage | cWtd | No | NA | None | 0 | 0 | Deem-WP | A | SWCR005-Cooler-cWtd-CZ11-Any-Ex-None-AOE-DnDeemed-Annual-Def-GSIA-Standard-Deem-WP-None-Each-Agric-Default>2yrs-Any-Ref_Storage-WalkInDoor-ComRefrig-Storage--GrocWlkIn-DrClsr-GrocWlkIn-DrClsr-Any-DEER:HVAC_Chillers-Ag
SWCR005 | Auto Closer for Refrigerated Storage Door | A | Standard, No Auto Door Closer, Cooler | NA | Efficient, Auto Door Closer, Cooler, CZ12 | AOE | Any | Ex | CZ12 | Each | Ag | Any | #N/A | 0.463 | 2075 | -0.597 | 0 | 0 | 0 | 0 | 0 | 642 | 105.57 | 536.43 | 0 | 0 | 0 | None | GrocWlkIn-DrClsr | GrocWlkIn-DrClsr | 2.7 | 0 | 298.133 | 1492606 | 20211.018 | 0 | 0 | 0 | 297.67 | 1490531 | 20211.615 | DnDeemed | Agric-Default>2yrs | 0.6 | 0.6 | 0.6 | 0.6 | Def-GSIA | 1 | DEER:HVAC_Chillers | Annual | 0 | 0 | 0 | 0 | Standard | FALSE | 0 | 0 | Ref_Storage | WalkInDoor | ComRefrig | Storage | cWtd | No | NA | None | 0 | 0 | Deem-WP | A | SWCR005-Cooler-cWtd-CZ12-Any-Ex-None-AOE-DnDeemed-Annual-Def-GSIA-Standard-Deem-WP-None-Each-Agric-Default>2yrs-Any-Ref_Storage-WalkInDoor-ComRefrig-Storage--GrocWlkIn-DrClsr-GrocWlkIn-DrClsr-Any-DEER:HVAC_Chillers-Ag
SWCR005 | Auto Closer for Refrigerated Storage Door | A | Standard, No Auto Door Closer, Cooler | NA | Efficient, Auto Door Closer, Cooler, CZ13 | AOE | Any | Ex | CZ13 | Each | Ag | Any | #N/A | 0.791 | 2343 | -0.062 | 0 | 0 | 0 | 0 | 0 | 642 | 105.57 | 536.43 | 0 | 0 | 0 | None | GrocWlkIn-DrClsr | GrocWlkIn-DrClsr | 2.7 | 0 | 302.507 | 1540747 | 18563.033 | 0 | 0 | 0 | 301.716 | 1538404 | 18563.095 | DnDeemed | Agric-Default>2yrs | 0.6 | 0.6 | 0.6 | 0.6 | Def-GSIA | 1 | DEER:HVAC_Chillers | Annual | 0 | 0 | 0 | 0 | Standard | FALSE | 0 | 0 | Ref_Storage | WalkInDoor | ComRefrig | Storage | cWtd | No | NA | None | 0 | 0 | Deem-WP | A | SWCR005-Cooler-cWtd-CZ13-Any-Ex-None-AOE-DnDeemed-Annual-Def-GSIA-Standard-Deem-WP-None-Each-Agric-Default>2yrs-Any-Ref_Storage-WalkInDoor-ComRefrig-Storage--GrocWlkIn-DrClsr-GrocWlkIn-DrClsr-Any-DEER:HVAC_Chillers-Ag
SWCR005 | Auto Closer for Refrigerated Storage Door | A | Standard, No Auto Door Closer, Cooler | NA | Efficient, Auto Door Closer, Cooler, CZ14 | AOE | Any | Ex | CZ14 | Each | Ag | Any | #N/A | 1.215 | 1814 | -0.046 | 0 | 0 | 0 | 0 | 0 | 642 | 105.57 | 536.43 | 0 | 0 | 0 | None | GrocWlkIn-DrClsr | GrocWlkIn-DrClsr | 2.7 | 0 | 297.561 | 1503903 | 20093.313 | 0 | 0 | 0 | 296.346 | 1502089 | 20093.359 | DnDeemed | Agric-Default>2yrs | 0.6 | 0.6 | 0.6 | 0.6 | Def-GSIA | 1 | DEER:HVAC_Chillers | Annual | 0 | 0 | 0 | 0 | Standard | FALSE | 0 | 0 | Ref_Storage | WalkInDoor | ComRefrig | Storage | cWtd | No | NA | None | 0 | 0 | Deem-WP | A | SWCR005-Cooler-cWtd-CZ14-Any-Ex-None-AOE-DnDeemed-Annual-Def-GSIA-Standard-Deem-WP-None-Each-Agric-Default>2yrs-Any-Ref_Storage-WalkInDoor-ComRefrig-Storage--GrocWlkIn-DrClsr-GrocWlkIn-DrClsr-Any-DEER:HVAC_Chillers-Ag
SWCR005 | Auto Closer for Refrigerated Storage Door | A | Standard, No Auto Door Closer, Cooler | NA | Efficient, Auto Door Closer, Cooler, CZ15 | AOE | Any | Ex | CZ15 | Each | Ag | Any | #N/A | 0.366 | 2356 | -0.05 | 0 | 0 | 0 | 0 | 0 | 642 | 105.57 | 536.43 | 0 | 0 | 0 | None | GrocWlkIn-DrClsr | GrocWlkIn-DrClsr | 2.7 | 0 | 296.669 | 1595406 | 9015.649 | 0 | 0 | 0 | 296.303 | 1593050 | 9015.699 | DnDeemed | Agric-Default>2yrs | 0.6 | 0.6 | 0.6 | 0.6 | Def-GSIA | 1 | DEER:HVAC_Chillers | Annual | 0 | 0 | 0 | 0 | Standard | FALSE | 0 | 0 | Ref_Storage | WalkInDoor | ComRefrig | Storage | cWtd | No | NA | None | 0 | 0 | Deem-WP | A | SWCR005-Cooler-cWtd-CZ15-Any-Ex-None-AOE-DnDeemed-Annual-Def-GSIA-Standard-Deem-WP-None-Each-Agric-Default>2yrs-Any-Ref_Storage-WalkInDoor-ComRefrig-Storage--GrocWlkIn-DrClsr-GrocWlkIn-DrClsr-Any-DEER:HVAC_Chillers-Ag
SWCR005 | Auto Closer for Refrigerated Storage Door | A | Standard, No Auto Door Closer, Cooler | NA | Efficient, Auto Door Closer, Cooler, CZ16 | AOE | Any | Ex | CZ16 | Each | Ag | Any | #N/A | 0.464 | 899 | -0.034 | 0 | 0 | 0 | 0 | 0 | 642 | 105.57 | 536.43 | 0 | 0 | 0 | None | GrocWlkIn-DrClsr | GrocWlkIn-DrClsr | 2.7 | 0 | 225.587 | 1318712 | 33597.812 | 0 | 0 | 0 | 225.123 | 1317813 | 33597.846 | DnDeemed | Agric-Default>2yrs | 0.6 | 0.6 | 0.6 | 0.6 | Def-GSIA | 1 | DEER:HVAC_Chillers | Annual | 0 | 0 | 0 | 0 | Standard | FALSE | 0 | 0 | Ref_Storage | WalkInDoor | ComRefrig | Storage | cWtd | No | NA | None | 0 | 0 | Deem-WP | A | SWCR005-Cooler-cWtd-CZ16-Any-Ex-None-AOE-DnDeemed-Annual-Def-GSIA-Standard-Deem-WP-None-Each-Agric-Default>2yrs-Any-Ref_Storage-WalkInDoor-ComRefrig-Storage--GrocWlkIn-DrClsr-GrocWlkIn-DrClsr-Any-DEER:HVAC_Chillers-Ag
SWCR005 | Auto Closer for Refrigerated Storage Door | B | Standard, No Auto Door Closer, Freezer | NA | Efficient, Auto Door Closer, Freezer, CZ01 | AOE | Any | Ex | CZ01 | Each | Ag | Any | #N/A | 1.024 | 3044 | -0.155 | 0 | 0 | 0 | 0 | 0 | 642 | 105.57 | 536.43 | 0 | 0 | 0 | None | GrocWlkIn-DrClsr | GrocWlkIn-DrClsr | 2.7 | 0 | 195.679 | 1333885 | 31885.171 | 0 | 0 | 0 | 194.655 | 1330841 | 31885.326 | DnDeemed | Agric-Default>2yrs | 0.6 | 0.6 | 0.6 | 0.6 | Def-GSIA | 1 | DEER:HVAC_Chillers | Annual | 0 | 0 | 0 | 0 | Standard | FALSE | 0 | 0 | Ref_Storage | WalkInDoor | ComRefrig | Storage | cWtd | No | NA | None | 0 | 0 | Deem-WP | B | SWCR005-Freezer-cWtd-CZ01-Any-Ex-None-AOE-DnDeemed-Annual-Def-GSIA-Standard-Deem-WP-None-Each-Agric-Default>2yrs-Any-Ref_Storage-WalkInDoor-ComRefrig-Storage--GrocWlkIn-DrClsr-GrocWlkIn-DrClsr-Any-DEER:HVAC_Chillers-Ag
SWCR005 | Auto Closer for Refrigerated Storage Door | B | Standard, No Auto Door Closer, Freezer | NA | Efficient, Auto Door Closer, Freezer, CZ02 | AOE | Any | Ex | CZ02 | Each | Ag | Any | #N/A | 1.065 | 3465 | -0.09 | 0 | 0 | 0 | 0 | 0 | 642 | 105.57 | 536.43 | 0 | 0 | 0 | None | GrocWlkIn-DrClsr | GrocWlkIn-DrClsr | 2.7 | 0 | 280.168 | 1430267 | 22740.739 | 0 | 0 | 0 | 279.103 | 1426802 | 22740.829 | DnDeemed | Agric-Default>2yrs | 0.6 | 0.6 | 0.6 | 0.6 | Def-GSIA | 1 | DEER:HVAC_Chillers | Annual | 0 | 0 | 0 | 0 | Standard | FALSE | 0 | 0 | Ref_Storage | WalkInDoor | ComRefrig | Storage | cWtd | No | NA | None | 0 | 0 | Deem-WP | B | SWCR005-Freezer-cWtd-CZ02-Any-Ex-None-AOE-DnDeemed-Annual-Def-GSIA-Standard-Deem-WP-None-Each-Agric-Default>2yrs-Any-Ref_Storage-WalkInDoor-ComRefrig-Storage--GrocWlkIn-DrClsr-GrocWlkIn-DrClsr-Any-DEER:HVAC_Chillers-Ag
SWCR005 | Auto Closer for Refrigerated Storage Door | B | Standard, No Auto Door Closer, Freezer | NA | Efficient, Auto Door Closer, Freezer, CZ03 | AOE | Any | Ex | CZ03 | Each | Ag | Any | #N/A | 0.764 | 3832 | -0.406 | 0 | 0 | 0 | 0 | 0 | 642 | 105.57 | 536.43 | 0 | 0 | 0 | None | GrocWlkIn-DrClsr | GrocWlkIn-DrClsr | 2.7 | 0 | 231.112 | 1386277 | 22105.902 | 0 | 0 | 0 | 230.348 | 1382445 | 22106.308 | DnDeemed | Agric-Default>2yrs | 0.6 | 0.6 | 0.6 | 0.6 | Def-GSIA | 1 | DEER:HVAC_Chillers | Annual | 0 | 0 | 0 | 0 | Standard | FALSE | 0 | 0 | Ref_Storage | WalkInDoor | ComRefrig | Storage | cWtd | No | NA | None | 0 | 0 | Deem-WP | B | SWCR005-Freezer-cWtd-CZ03-Any-Ex-None-AOE-DnDeemed-Annual-Def-GSIA-Standard-Deem-WP-None-Each-Agric-Default>2yrs-Any-Ref_Storage-WalkInDoor-ComRefrig-Storage--GrocWlkIn-DrClsr-GrocWlkIn-DrClsr-Any-DEER:HVAC_Chillers-Ag
SWCR005 | Auto Closer for Refrigerated Storage Door | B | Standard, No Auto Door Closer, Freezer | NA | Efficient, Auto Door Closer, Freezer, CZ04 | AOE | Any | Ex | CZ04 | Each | Ag | Any | #N/A | 0.445 | 3930 | -0.082 | 0 | 0 | 0 | 0 | 0 | 642 | 105.57 | 536.43 | 0 | 0 | 0 | None | GrocWlkIn-DrClsr | GrocWlkIn-DrClsr | 2.7 | 0 | 266.703 | 1440075 | 19130.121 | 0 | 0 | 0 | 266.258 | 1436145 | 19130.203 | DnDeemed | Agric-Default>2yrs | 0.6 | 0.6 | 0.6 | 0.6 | Def-GSIA | 1 | DEER:HVAC_Chillers | Annual | 0 | 0 | 0 | 0 | Standard | FALSE | 0 | 0 | Ref_Storage | WalkInDoor | ComRefrig | Storage | cWtd | No | NA | None | 0 | 0 | Deem-WP | B | SWCR005-Freezer-cWtd-CZ04-Any-Ex-None-AOE-DnDeemed-Annual-Def-GSIA-Standard-Deem-WP-None-Each-Agric-Default>2yrs-Any-Ref_Storage-WalkInDoor-ComRefrig-Storage--GrocWlkIn-DrClsr-GrocWlkIn-DrClsr-Any-DEER:HVAC_Chillers-Ag
SWCR005 | Auto Closer for Refrigerated Storage Door | B | Standard, No Auto Door Closer, Freezer | NA | Efficient, Auto Door Closer, Freezer, CZ05 | AOE | Any | Ex | CZ05 | Each | Ag | Any | #N/A | 0.202 | 3525 | -0.039 | 0 | 0 | 0 | 0 | 0 | 642 | 105.57 | 536.43 | 0 | 0 | 0 | None | GrocWlkIn-DrClsr | GrocWlkIn-DrClsr | 2.7 | 0 | 207.825 | 1373601 | 22807.4 | 0 | 0 | 0 | 207.623 | 1370076 | 22807.439 | DnDeemed | Agric-Default>2yrs | 0.6 | 0.6 | 0.6 | 0.6 | Def-GSIA | 1 | DEER:HVAC_Chillers | Annual | 0 | 0 | 0 | 0 | Standard | FALSE | 0 | 0 | Ref_Storage | WalkInDoor | ComRefrig | Storage | cWtd | No | NA | None | 0 | 0 | Deem-WP | B | SWCR005-Freezer-cWtd-CZ05-Any-Ex-None-AOE-DnDeemed-Annual-Def-GSIA-Standard-Deem-WP-None-Each-Agric-Default>2yrs-Any-Ref_Storage-WalkInDoor-ComRefrig-Storage--GrocWlkIn-DrClsr-GrocWlkIn-DrClsr-Any-DEER:HVAC_Chillers-Ag
SWCR005 | Auto Closer for Refrigerated Storage Door | B | Standard, No Auto Door Closer, Freezer | NA | Efficient, Auto Door Closer, Freezer, CZ06 | AOE | Any | Ex | CZ06 | Each | Ag | Any | #N/A | 0.519 | 4354 | -0.08 | 0 | 0 | 0 | 0 | 0 | 642 | 105.57 | 536.43 | 0 | 0 | 0 | None | GrocWlkIn-DrClsr | GrocWlkIn-DrClsr | 2.7 | 0 | 252.659 | 1485160 | 14311.505 | 0 | 0 | 0 | 252.14 | 1480806 | 14311.585 | DnDeemed | Agric-Default>2yrs | 0.6 | 0.6 | 0.6 | 0.6 | Def-GSIA | 1 | DEER:HVAC_Chillers | Annual | 0 | 0 | 0 | 0 | Standard | FALSE | 0 | 0 | Ref_Storage | WalkInDoor | ComRefrig | Storage | cWtd | No | NA | None | 0 | 0 | Deem-WP | B | SWCR005-Freezer-cWtd-CZ06-Any-Ex-None-AOE-DnDeemed-Annual-Def-GSIA-Standard-Deem-WP-None-Each-Agric-Default>2yrs-Any-Ref_Storage-WalkInDoor-ComRefrig-Storage--GrocWlkIn-DrClsr-GrocWlkIn-DrClsr-Any-DEER:HVAC_Chillers-Ag
SWCR005 | Auto Closer for Refrigerated Storage Door | B | Standard, No Auto Door Closer, Freezer | NA | Efficient, Auto Door Closer, Freezer, CZ07 | AOE | Any | Ex | CZ07 | Each | Ag | Any | #N/A | 0.79 | 3793 | -0.13 | 0 | 0 | 0 | 0 | 0 | 642 | 105.57 | 536.43 | 0 | 0 | 0 | None | GrocWlkIn-DrClsr | GrocWlkIn-DrClsr | 2.7 | 0 | 269.93 | 1464400 | 19792.83 | 0 | 0 | 0 | 269.14 | 1460607 | 19792.96 | DnDeemed | Agric-Default>2yrs | 0.6 | 0.6 | 0.6 | 0.6 | Def-GSIA | 1 | DEER:HVAC_Chillers | Annual | 0 | 0 | 0 | 0 | Standard | FALSE | 0 | 0 | Ref_Storage | WalkInDoor | ComRefrig | Storage | cWtd | No | NA | None | 0 | 0 | Deem-WP | B | SWCR005-Freezer-cWtd-CZ07-Any-Ex-None-AOE-DnDeemed-Annual-Def-GSIA-Standard-Deem-WP-None-Each-Agric-Default>2yrs-Any-Ref_Storage-WalkInDoor-ComRefrig-Storage--GrocWlkIn-DrClsr-GrocWlkIn-DrClsr-Any-DEER:HVAC_Chillers-Ag
SWCR005 | Auto Closer for Refrigerated Storage Door | B | Standard, No Auto Door Closer, Freezer | NA | Efficient, Auto Door Closer, Freezer, CZ08 | AOE | Any | Ex | CZ08 | Each | Ag | Any | #N/A | 0.601 | 4468 | -0.09 | 0 | 0 | 0 | 0 | 0 | 642 | 105.57 | 536.43 | 0 | 0 | 0 | None | GrocWlkIn-DrClsr | GrocWlkIn-DrClsr | 2.7 | 0 | 266.42 | 1495812 | 13249.403 | 0 | 0 | 0 | 265.819 | 1491344 | 13249.493 | DnDeemed | Agric-Default>2yrs | 0.6 | 0.6 | 0.6 | 0.6 | Def-GSIA | 1 | DEER:HVAC_Chillers | Annual | 0 | 0 | 0 | 0 | Standard | FALSE | 0 | 0 | Ref_Storage | WalkInDoor | ComRefrig | Storage | cWtd | No | NA | None | 0 | 0 | Deem-WP | B | SWCR005-Freezer-cWtd-CZ08-Any-Ex-None-AOE-DnDeemed-Annual-Def-GSIA-Standard-Deem-WP-None-Each-Agric-Default>2yrs-Any-Ref_Storage-WalkInDoor-ComRefrig-Storage--GrocWlkIn-DrClsr-GrocWlkIn-DrClsr-Any-DEER:HVAC_Chillers-Ag
SWCR005 | Auto Closer for Refrigerated Storage Door | B | Standard, No Auto Door Closer, Freezer | NA | Efficient, Auto Door Closer, Freezer, CZ09 | AOE | Any | Ex | CZ09 | Each | Ag | Any | #N/A | 0.527 | 4285 | -0.07 | 0 | 0 | 0 | 0 | 0 | 642 | 105.57 | 536.43 | 0 | 0 | 0 | None | GrocWlkIn-DrClsr | GrocWlkIn-DrClsr | 2.7 | 0 | 314.746 | 1526395 | 14422.218 | 0 | 0 | 0 | 314.219 | 1522110 | 14422.288 | DnDeemed | Agric-Default>2yrs | 0.6 | 0.6 | 0.6 | 0.6 | Def-GSIA | 1 | DEER:HVAC_Chillers | Annual | 0 | 0 | 0 | 0 | Standard | FALSE | 0 | 0 | Ref_Storage | WalkInDoor | ComRefrig | Storage | cWtd | No | NA | None | 0 | 0 | Deem-WP | B | SWCR005-Freezer-cWtd-CZ09-Any-Ex-None-AOE-DnDeemed-Annual-Def-GSIA-Standard-Deem-WP-None-Each-Agric-Default>2yrs-Any-Ref_Storage-WalkInDoor-ComRefrig-Storage--GrocWlkIn-DrClsr-GrocWlkIn-DrClsr-Any-DEER:HVAC_Chillers-Ag
SWCR005 | Auto Closer for Refrigerated Storage Door | B | Standard, No Auto Door Closer, Freezer | NA | Efficient, Auto Door Closer, Freezer, CZ10 | AOE | Any | Ex | CZ10 | Each | Ag | Any | #N/A | 0.82 | 4329 | -0.067 | 0 | 0 | 0 | 0 | 0 | 642 | 105.57 | 536.43 | 0 | 0 | 0 | None | GrocWlkIn-DrClsr | GrocWlkIn-DrClsr | 2.7 | 0 | 315.235 | 1526804 | 14841.659 | 0 | 0 | 0 | 314.415 | 1522475 | 14841.726 | DnDeemed | Agric-Default>2yrs | 0.6 | 0.6 | 0.6 | 0.6 | Def-GSIA | 1 | DEER:HVAC_Chillers | Annual | 0 | 0 | 0 | 0 | Standard | FALSE | 0 | 0 | Ref_Storage | WalkInDoor | ComRefrig | Storage | cWtd | No | NA | None | 0 | 0 | Deem-WP | B | SWCR005-Freezer-cWtd-CZ10-Any-Ex-None-AOE-DnDeemed-Annual-Def-GSIA-Standard-Deem-WP-None-Each-Agric-Default>2yrs-Any-Ref_Storage-WalkInDoor-ComRefrig-Storage--GrocWlkIn-DrClsr-GrocWlkIn-DrClsr-Any-DEER:HVAC_Chillers-Ag
SWCR005 | Auto Closer for Refrigerated Storage Door | B | Standard, No Auto Door Closer, Freezer | NA | Efficient, Auto Door Closer, Freezer, CZ11 | AOE | Any | Ex | CZ11 | Each | Ag | Any | #N/A | 1.534 | 3789 | -0.079 | 0 | 0 | 0 | 0 | 0 | 642 | 105.57 | 536.43 | 0 | 0 | 0 | None | GrocWlkIn-DrClsr | GrocWlkIn-DrClsr | 2.7 | 0 | 297.879 | 1516352 | 19917.518 | 0 | 0 | 0 | 296.345 | 1512563 | 19917.597 | DnDeemed | Agric-Default>2yrs | 0.6 | 0.6 | 0.6 | 0.6 | Def-GSIA | 1 | DEER:HVAC_Chillers | Annual | 0 | 0 | 0 | 0 | Standard | FALSE | 0 | 0 | Ref_Storage | WalkInDoor | ComRefrig | Storage | cWtd | No | NA | None | 0 | 0 | Deem-WP | B | SWCR005-Freezer-cWtd-CZ11-Any-Ex-None-AOE-DnDeemed-Annual-Def-GSIA-Standard-Deem-WP-None-Each-Agric-Default>2yrs-Any-Ref_Storage-WalkInDoor-ComRefrig-Storage--GrocWlkIn-DrClsr-GrocWlkIn-DrClsr-Any-DEER:HVAC_Chillers-Ag
SWCR005 | Auto Closer for Refrigerated Storage Door | B | Standard, No Auto Door Closer, Freezer | NA | Efficient, Auto Door Closer, Freezer, CZ12 | AOE | Any | Ex | CZ12 | Each | Ag | Any | #N/A | 0.809 | 3913 | -0.597 | 0 | 0 | 0 | 0 | 0 | 642 | 105.57 | 536.43 | 0 | 0 | 0 | None | GrocWlkIn-DrClsr | GrocWlkIn-DrClsr | 2.7 | 0 | 298.133 | 1492606 | 20211.018 | 0 | 0 | 0 | 297.324 | 1488693 | 20211.615 | DnDeemed | Agric-Default>2yrs | 0.6 | 0.6 | 0.6 | 0.6 | Def-GSIA | 1 | DEER:HVAC_Chillers | Annual | 0 | 0 | 0 | 0 | Standard | FALSE | 0 | 0 | Ref_Storage | WalkInDoor | ComRefrig | Storage | cWtd | No | NA | None | 0 | 0 | Deem-WP | B | SWCR005-Freezer-cWtd-CZ12-Any-Ex-None-AOE-DnDeemed-Annual-Def-GSIA-Standard-Deem-WP-None-Each-Agric-Default>2yrs-Any-Ref_Storage-WalkInDoor-ComRefrig-Storage--GrocWlkIn-DrClsr-GrocWlkIn-DrClsr-Any-DEER:HVAC_Chillers-Ag
SWCR005 | Auto Closer for Refrigerated Storage Door | B | Standard, No Auto Door Closer, Freezer | NA | Efficient, Auto Door Closer, Freezer, CZ13 | AOE | Any | Ex | CZ13 | Each | Ag | Any | #N/A | 0.841 | 3860 | -0.054 | 0 | 0 | 0 | 0 | 0 | 642 | 105.57 | 536.43 | 0 | 0 | 0 | None | GrocWlkIn-DrClsr | GrocWlkIn-DrClsr | 2.7 | 0 | 302.507 | 1540747 | 18563.033 | 0 | 0 | 0 | 301.666 | 1536887 | 18563.087 | DnDeemed | Agric-Default>2yrs | 0.6 | 0.6 | 0.6 | 0.6 | Def-GSIA | 1 | DEER:HVAC_Chillers | Annual | 0 | 0 | 0 | 0 | Standard | FALSE | 0 | 0 | Ref_Storage | WalkInDoor | ComRefrig | Storage | cWtd | No | NA | None | 0 | 0 | Deem-WP | B | SWCR005-Freezer-cWtd-CZ13-Any-Ex-None-AOE-DnDeemed-Annual-Def-GSIA-Standard-Deem-WP-None-Each-Agric-Default>2yrs-Any-Ref_Storage-WalkInDoor-ComRefrig-Storage--GrocWlkIn-DrClsr-GrocWlkIn-DrClsr-Any-DEER:HVAC_Chillers-Ag
SWCR005 | Auto Closer for Refrigerated Storage Door | B | Standard, No Auto Door Closer, Freezer | NA | Efficient, Auto Door Closer, Freezer, CZ14 | AOE | Any | Ex | CZ14 | Each | Ag | Any | #N/A | 1.307 | 3443 | -0.058 | 0 | 0 | 0 | 0 | 0 | 642 | 105.57 | 536.43 | 0 | 0 | 0 | None | GrocWlkIn-DrClsr | GrocWlkIn-DrClsr | 2.7 | 0 | 297.561 | 1503903 | 20093.313 | 0 | 0 | 0 | 296.254 | 1500460 | 20093.371 | DnDeemed | Agric-Default>2yrs | 0.6 | 0.6 | 0.6 | 0.6 | Def-GSIA | 1 | DEER:HVAC_Chillers | Annual | 0 | 0 | 0 | 0 | Standard | FALSE | 0 | 0 | Ref_Storage | WalkInDoor | ComRefrig | Storage | cWtd | No | NA | None | 0 | 0 | Deem-WP | B | SWCR005-Freezer-cWtd-CZ14-Any-Ex-None-AOE-DnDeemed-Annual-Def-GSIA-Standard-Deem-WP-None-Each-Agric-Default>2yrs-Any-Ref_Storage-WalkInDoor-ComRefrig-Storage--GrocWlkIn-DrClsr-GrocWlkIn-DrClsr-Any-DEER:HVAC_Chillers-Ag
SWCR005 | Auto Closer for Refrigerated Storage Door | B | Standard, No Auto Door Closer, Freezer | NA | Efficient, Auto Door Closer, Freezer, CZ15 | AOE | Any | Ex | CZ15 | Each | Ag | Any | #N/A | 0.977 | 4386 | -0.047 | 0 | 0 | 0 | 0 | 0 | 642 | 105.57 | 536.43 | 0 | 0 | 0 | None | GrocWlkIn-DrClsr | GrocWlkIn-DrClsr | 2.7 | 0 | 296.669 | 1595406 | 9015.649 | 0 | 0 | 0 | 295.692 | 1591020 | 9015.696 | DnDeemed | Agric-Default>2yrs | 0.6 | 0.6 | 0.6 | 0.6 | Def-GSIA | 1 | DEER:HVAC_Chillers | Annual | 0 | 0 | 0 | 0 | Standard | FALSE | 0 | 0 | Ref_Storage | WalkInDoor | ComRefrig | Storage | cWtd | No | NA | None | 0 | 0 | Deem-WP | B | SWCR005-Freezer-cWtd-CZ15-Any-Ex-None-AOE-DnDeemed-Annual-Def-GSIA-Standard-Deem-WP-None-Each-Agric-Default>2yrs-Any-Ref_Storage-WalkInDoor-ComRefrig-Storage--GrocWlkIn-DrClsr-GrocWlkIn-DrClsr-Any-DEER:HVAC_Chillers-Ag
SWCR005 | Auto Closer for Refrigerated Storage Door | B | Standard, No Auto Door Closer, Freezer | NA | Efficient, Auto Door Closer, Freezer, CZ16 | AOE | Any | Ex | CZ16 | Each | Ag | Any | #N/A | 0.489 | 2276 | -0.083 | 0 | 0 | 0 | 0 | 0 | 642 | 105.57 | 536.43 | 0 | 0 | 0 | None | GrocWlkIn-DrClsr | GrocWlkIn-DrClsr | 2.7 | 0 | 225.587 | 1318712 | 33597.812 | 0 | 0 | 0 | 225.098 | 1316436 | 33597.895 | DnDeemed | Agric-Default>2yrs | 0.6 | 0.6 | 0.6 | 0.6 | Def-GSIA | 1 | DEER:HVAC_Chillers | Annual | 0 | 0 | 0 | 0 | Standard | FALSE | 0 | 0 | Ref_Storage | WalkInDoor | ComRefrig | Storage | cWtd | No | NA | None | 0 | 0 | Deem-WP | B | SWCR005-Freezer-cWtd-CZ16-Any-Ex-None-AOE-DnDeemed-Annual-Def-GSIA-Standard-Deem-WP-None-Each-Agric-Default>2yrs-Any-Ref_Storage-WalkInDoor-ComRefrig-Storage--GrocWlkIn-DrClsr-GrocWlkIn-DrClsr-Any-DEER:HVAC_Chillers-Ag
SWCR005 | Auto Closer for Refrigerated Storage Door | A | Standard, No Auto Door Closer, Cooler | NA | Efficient, Auto Door Closer, Cooler, CZ01 | AOE | Any | Ex | CZ01 | Each | Com | Any | #N/A | 0.438 | 1417 | -0.093 | 0 | 0 | 0 | 0 | 0 | 642 | 105.57 | 536.43 | 0 | 0 | 0 | None | GrocWlkIn-DrClsr | GrocWlkIn-DrClsr | 2.7 | 0 | 195.679 | 1333885 | 31885.171 | 0 | 0 | 0 | 195.241 | 1332468 | 31885.264 | DnDeemed | Com-Default>2yrs | 0.6 | 0.6 | 0.6 | 0.6 | Def-GSIA | 1 | DEER:HVAC_Chillers | Annual | 0 | 0 | 0 | 0 | Standard | FALSE | 0 | 0 | Ref_Storage | WalkInDoor | ComRefrig | Storage | cWtd | No | NA | None | 0 | 0 | Deem-WP | A | SWCR005-Cooler-cWtd-CZ01-Any-Ex-None-AOE-DnDeemed-Annual-Def-GSIA-Standard-Deem-WP-None-Each-Com-Default>2yrs-Any-Ref_Storage-WalkInDoor-ComRefrig-Storage--GrocWlkIn-DrClsr-GrocWlkIn-DrClsr-Any-DEER:HVAC_Chillers-Com
SWCR005 | Auto Closer for Refrigerated Storage Door | A | Standard, No Auto Door Closer, Cooler | NA | Efficient, Auto Door Closer, Cooler, CZ02 | AOE | Any | Ex | CZ02 | Each | Com | Any | #N/A | 0.644 | 1799 | -0.607 | 0 | 0 | 0 | 0 | 0 | 642 | 105.57 | 536.43 | 0 | 0 | 0 | None | GrocWlkIn-DrClsr | GrocWlkIn-DrClsr | 2.7 | 0 | 280.168 | 1430267 | 22740.739 | 0 | 0 | 0 | 279.524 | 1428468 | 22741.346 | DnDeemed | Com-Default>2yrs | 0.6 | 0.6 | 0.6 | 0.6 | Def-GSIA | 1 | DEER:HVAC_Chillers | Annual | 0 | 0 | 0 | 0 | Standard | FALSE | 0 | 0 | Ref_Storage | WalkInDoor | ComRefrig | Storage | cWtd | No | NA | None | 0 | 0 | Deem-WP | A | SWCR005-Cooler-cWtd-CZ02-Any-Ex-None-AOE-DnDeemed-Annual-Def-GSIA-Standard-Deem-WP-None-Each-Com-Default>2yrs-Any-Ref_Storage-WalkInDoor-ComRefrig-Storage--GrocWlkIn-DrClsr-GrocWlkIn-DrClsr-Any-DEER:HVAC_Chillers-Com
SWCR005 | Auto Closer for Refrigerated Storage Door | A | Standard, No Auto Door Closer, Cooler | NA | Efficient, Auto Door Closer, Cooler, CZ03 | AOE | Any | Ex | CZ03 | Each | Com | Any | #N/A | 0.582 | 1837 | 0.119 | 0 | 0 | 0 | 0 | 0 | 642 | 105.57 | 536.43 | 0 | 0 | 0 | None | GrocWlkIn-DrClsr | GrocWlkIn-DrClsr | 2.7 | 0 | 231.112 | 1386277 | 22105.902 | 0 | 0 | 0 | 230.53 | 1384440 | 22105.783 | DnDeemed | Com-Default>2yrs | 0.6 | 0.6 | 0.6 | 0.6 | Def-GSIA | 1 | DEER:HVAC_Chillers | Annual | 0 | 0 | 0 | 0 | Standard | FALSE | 0 | 0 | Ref_Storage | WalkInDoor | ComRefrig | Storage | cWtd | No | NA | None | 0 | 0 | Deem-WP | A | SWCR005-Cooler-cWtd-CZ03-Any-Ex-None-AOE-DnDeemed-Annual-Def-GSIA-Standard-Deem-WP-None-Each-Com-Default>2yrs-Any-Ref_Storage-WalkInDoor-ComRefrig-Storage--GrocWlkIn-DrClsr-GrocWlkIn-DrClsr-Any-DEER:HVAC_Chillers-Com
SWCR005 | Auto Closer for Refrigerated Storage Door | A | Standard, No Auto Door Closer, Cooler | NA | Efficient, Auto Door Closer, Cooler, CZ04 | AOE | Any | Ex | CZ04 | Each | Com | Any | #N/A | 0.523 | 1910 | -0.121 | 0 | 0 | 0 | 0 | 0 | 642 | 105.57 | 536.43 | 0 | 0 | 0 | None | GrocWlkIn-DrClsr | GrocWlkIn-DrClsr | 2.7 | 0 | 266.703 | 1440075 | 19130.121 | 0 | 0 | 0 | 266.18 | 1438165 | 19130.242 | DnDeemed | Com-Default>2yrs | 0.6 | 0.6 | 0.6 | 0.6 | Def-GSIA | 1 | DEER:HVAC_Chillers | Annual | 0 | 0 | 0 | 0 | Standard | FALSE | 0 | 0 | Ref_Storage | WalkInDoor | ComRefrig | Storage | cWtd | No | NA | None | 0 | 0 | Deem-WP | A | SWCR005-Cooler-cWtd-CZ04-Any-Ex-None-AOE-DnDeemed-Annual-Def-GSIA-Standard-Deem-WP-None-Each-Com-Default>2yrs-Any-Ref_Storage-WalkInDoor-ComRefrig-Storage--GrocWlkIn-DrClsr-GrocWlkIn-DrClsr-Any-DEER:HVAC_Chillers-Com
SWCR005 | Auto Closer for Refrigerated Storage Door | A | Standard, No Auto Door Closer, Cooler | NA | Efficient, Auto Door Closer, Cooler, CZ05 | AOE | Any | Ex | CZ05 | Each | Com | Any | #N/A | 0.311 | 1726 | -0.105 | 0 | 0 | 0 | 0 | 0 | 642 | 105.57 | 536.43 | 0 | 0 | 0 | None | GrocWlkIn-DrClsr | GrocWlkIn-DrClsr | 2.7 | 0 | 207.825 | 1373601 | 22807.4 | 0 | 0 | 0 | 207.514 | 1371875 | 22807.505 | DnDeemed | Com-Default>2yrs | 0.6 | 0.6 | 0.6 | 0.6 | Def-GSIA | 1 | DEER:HVAC_Chillers | Annual | 0 | 0 | 0 | 0 | Standard | FALSE | 0 | 0 | Ref_Storage | WalkInDoor | ComRefrig | Storage | cWtd | No | NA | None | 0 | 0 | Deem-WP | A | SWCR005-Cooler-cWtd-CZ05-Any-Ex-None-AOE-DnDeemed-Annual-Def-GSIA-Standard-Deem-WP-None-Each-Com-Default>2yrs-Any-Ref_Storage-WalkInDoor-ComRefrig-Storage--GrocWlkIn-DrClsr-GrocWlkIn-DrClsr-Any-DEER:HVAC_Chillers-Com
SWCR005 | Auto Closer for Refrigerated Storage Door | A | Standard, No Auto Door Closer, Cooler | NA | Efficient, Auto Door Closer, Cooler, CZ06 | AOE | Any | Ex | CZ06 | Each | Com | Any | #N/A | 0.305 | 2328 | -0.981 | 0 | 0 | 0 | 0 | 0 | 642 | 105.57 | 536.43 | 0 | 0 | 0 | None | GrocWlkIn-DrClsr | GrocWlkIn-DrClsr | 2.7 | 0 | 252.659 | 1485160 | 14311.505 | 0 | 0 | 0 | 252.354 | 1482832 | 14312.486 | DnDeemed | Com-Default>2yrs | 0.6 | 0.6 | 0.6 | 0.6 | Def-GSIA | 1 | DEER:HVAC_Chillers | Annual | 0 | 0 | 0 | 0 | Standard | FALSE | 0 | 0 | Ref_Storage | WalkInDoor | ComRefrig | Storage | cWtd | No | NA | None | 0 | 0 | Deem-WP | A | SWCR005-Cooler-cWtd-CZ06-Any-Ex-None-AOE-DnDeemed-Annual-Def-GSIA-Standard-Deem-WP-None-Each-Com-Default>2yrs-Any-Ref_Storage-WalkInDoor-ComRefrig-Storage--GrocWlkIn-DrClsr-GrocWlkIn-DrClsr-Any-DEER:HVAC_Chillers-Com
SWCR005 | Auto Closer for Refrigerated Storage Door | A | Standard, No Auto Door Closer, Cooler | NA | Efficient, Auto Door Closer, Cooler, CZ07 | AOE | Any | Ex | CZ07 | Each | Com | Any | #N/A | 0.63 | 1973 | -0.2 | 0 | 0 | 0 | 0 | 0 | 642 | 105.57 | 536.43 | 0 | 0 | 0 | None | GrocWlkIn-DrClsr | GrocWlkIn-DrClsr | 2.7 | 0 | 269.93 | 1464400 | 19792.83 | 0 | 0 | 0 | 269.3 | 1462427 | 19793.03 | DnDeemed | Com-Default>2yrs | 0.6 | 0.6 | 0.6 | 0.6 | Def-GSIA | 1 | DEER:HVAC_Chillers | Annual | 0 | 0 | 0 | 0 | Standard | FALSE | 0 | 0 | Ref_Storage | WalkInDoor | ComRefrig | Storage | cWtd | No | NA | None | 0 | 0 | Deem-WP | A | SWCR005-Cooler-cWtd-CZ07-Any-Ex-None-AOE-DnDeemed-Annual-Def-GSIA-Standard-Deem-WP-None-Each-Com-Default>2yrs-Any-Ref_Storage-WalkInDoor-ComRefrig-Storage--GrocWlkIn-DrClsr-GrocWlkIn-DrClsr-Any-DEER:HVAC_Chillers-Com
SWCR005 | Auto Closer for Refrigerated Storage Door | A | Standard, No Auto Door Closer, Cooler | NA | Efficient, Auto Door Closer, Cooler, CZ08 | AOE | Any | Ex | CZ08 | Each | Com | Any | #N/A | 0.562 | 2429 | -0.108 | 0 | 0 | 0 | 0 | 0 | 642 | 105.57 | 536.43 | 0 | 0 | 0 | None | GrocWlkIn-DrClsr | GrocWlkIn-DrClsr | 2.7 | 0 | 266.42 | 1495812 | 13249.403 | 0 | 0 | 0 | 265.858 | 1493383 | 13249.511 | DnDeemed | Com-Default>2yrs | 0.6 | 0.6 | 0.6 | 0.6 | Def-GSIA | 1 | DEER:HVAC_Chillers | Annual | 0 | 0 | 0 | 0 | Standard | FALSE | 0 | 0 | Ref_Storage | WalkInDoor | ComRefrig | Storage | cWtd | No | NA | None | 0 | 0 | Deem-WP | A | SWCR005-Cooler-cWtd-CZ08-Any-Ex-None-AOE-DnDeemed-Annual-Def-GSIA-Standard-Deem-WP-None-Each-Com-Default>2yrs-Any-Ref_Storage-WalkInDoor-ComRefrig-Storage--GrocWlkIn-DrClsr-GrocWlkIn-DrClsr-Any-DEER:HVAC_Chillers-Com
SWCR005 | Auto Closer for Refrigerated Storage Door | A | Standard, No Auto Door Closer, Cooler | NA | Efficient, Auto Door Closer, Cooler, CZ09 | AOE | Any | Ex | CZ09 | Each | Com | Any | #N/A | 0.651 | 2298 | -0.077 | 0 | 0 | 0 | 0 | 0 | 642 | 105.57 | 536.43 | 0 | 0 | 0 | None | GrocWlkIn-DrClsr | GrocWlkIn-DrClsr | 2.7 | 0 | 314.746 | 1526395 | 14422.218 | 0 | 0 | 0 | 314.095 | 1524097 | 14422.295 | DnDeemed | Com-Default>2yrs | 0.6 | 0.6 | 0.6 | 0.6 | Def-GSIA | 1 | DEER:HVAC_Chillers | Annual | 0 | 0 | 0 | 0 | Standard | FALSE | 0 | 0 | Ref_Storage | WalkInDoor | ComRefrig | Storage | cWtd | No | NA | None | 0 | 0 | Deem-WP | A | SWCR005-Cooler-cWtd-CZ09-Any-Ex-None-AOE-DnDeemed-Annual-Def-GSIA-Standard-Deem-WP-None-Each-Com-Default>2yrs-Any-Ref_Storage-WalkInDoor-ComRefrig-Storage--GrocWlkIn-DrClsr-GrocWlkIn-DrClsr-Any-DEER:HVAC_Chillers-Com
SWCR005 | Auto Closer for Refrigerated Storage Door | A | Standard, No Auto Door Closer, Cooler | NA | Efficient, Auto Door Closer, Cooler, CZ10 | AOE | Any | Ex | CZ10 | Each | Com | Any | #N/A | 1.242 | 2264 | -0.072 | 0 | 0 | 0 | 0 | 0 | 642 | 105.57 | 536.43 | 0 | 0 | 0 | None | GrocWlkIn-DrClsr | GrocWlkIn-DrClsr | 2.7 | 0 | 315.235 | 1526804 | 14841.659 | 0 | 0 | 0 | 313.993 | 1524540 | 14841.731 | DnDeemed | Com-Default>2yrs | 0.6 | 0.6 | 0.6 | 0.6 | Def-GSIA | 1 | DEER:HVAC_Chillers | Annual | 0 | 0 | 0 | 0 | Standard | FALSE | 0 | 0 | Ref_Storage | WalkInDoor | ComRefrig | Storage | cWtd | No | NA | None | 0 | 0 | Deem-WP | A | SWCR005-Cooler-cWtd-CZ10-Any-Ex-None-AOE-DnDeemed-Annual-Def-GSIA-Standard-Deem-WP-None-Each-Com-Default>2yrs-Any-Ref_Storage-WalkInDoor-ComRefrig-Storage--GrocWlkIn-DrClsr-GrocWlkIn-DrClsr-Any-DEER:HVAC_Chillers-Com
SWCR005 | Auto Closer for Refrigerated Storage Door | A | Standard, No Auto Door Closer, Cooler | NA | Efficient, Auto Door Closer, Cooler, CZ11 | AOE | Any | Ex | CZ11 | Each | Com | Any | #N/A | 0.794 | 2110 | -0.128 | 0 | 0 | 0 | 0 | 0 | 642 | 105.57 | 536.43 | 0 | 0 | 0 | None | GrocWlkIn-DrClsr | GrocWlkIn-DrClsr | 2.7 | 0 | 297.879 | 1516352 | 19917.518 | 0 | 0 | 0 | 297.085 | 1514242 | 19917.646 | DnDeemed | Com-Default>2yrs | 0.6 | 0.6 | 0.6 | 0.6 | Def-GSIA | 1 | DEER:HVAC_Chillers | Annual | 0 | 0 | 0 | 0 | Standard | FALSE | 0 | 0 | Ref_Storage | WalkInDoor | ComRefrig | Storage | cWtd | No | NA | None | 0 | 0 | Deem-WP | A | SWCR005-Cooler-cWtd-CZ11-Any-Ex-None-AOE-DnDeemed-Annual-Def-GSIA-Standard-Deem-WP-None-Each-Com-Default>2yrs-Any-Ref_Storage-WalkInDoor-ComRefrig-Storage--GrocWlkIn-DrClsr-GrocWlkIn-DrClsr-Any-DEER:HVAC_Chillers-Com
SWCR005 | Auto Closer for Refrigerated Storage Door | A | Standard, No Auto Door Closer, Cooler | NA | Efficient, Auto Door Closer, Cooler, CZ12 | AOE | Any | Ex | CZ12 | Each | Com | Any | #N/A | 0.463 | 2075 | -0.597 | 0 | 0 | 0 | 0 | 0 | 642 | 105.57 | 536.43 | 0 | 0 | 0 | None | GrocWlkIn-DrClsr | GrocWlkIn-DrClsr | 2.7 | 0 | 298.133 | 1492606 | 20211.018 | 0 | 0 | 0 | 297.67 | 1490531 | 20211.615 | DnDeemed | Com-Default>2yrs | 0.6 | 0.6 | 0.6 | 0.6 | Def-GSIA | 1 | DEER:HVAC_Chillers | Annual | 0 | 0 | 0 | 0 | Standard | FALSE | 0 | 0 | Ref_Storage | WalkInDoor | ComRefrig | Storage | cWtd | No | NA | None | 0 | 0 | Deem-WP | A | SWCR005-Cooler-cWtd-CZ12-Any-Ex-None-AOE-DnDeemed-Annual-Def-GSIA-Standard-Deem-WP-None-Each-Com-Default>2yrs-Any-Ref_Storage-WalkInDoor-ComRefrig-Storage--GrocWlkIn-DrClsr-GrocWlkIn-DrClsr-Any-DEER:HVAC_Chillers-Com
SWCR005 | Auto Closer for Refrigerated Storage Door | A | Standard, No Auto Door Closer, Cooler | NA | Efficient, Auto Door Closer, Cooler, CZ13 | AOE | Any | Ex | CZ13 | Each | Com | Any | #N/A | 0.791 | 2343 | -0.062 | 0 | 0 | 0 | 0 | 0 | 642 | 105.57 | 536.43 | 0 | 0 | 0 | None | GrocWlkIn-DrClsr | GrocWlkIn-DrClsr | 2.7 | 0 | 302.507 | 1540747 | 18563.033 | 0 | 0 | 0 | 301.716 | 1538404 | 18563.095 | DnDeemed | Com-Default>2yrs | 0.6 | 0.6 | 0.6 | 0.6 | Def-GSIA | 1 | DEER:HVAC_Chillers | Annual | 0 | 0 | 0 | 0 | Standard | FALSE | 0 | 0 | Ref_Storage | WalkInDoor | ComRefrig | Storage | cWtd | No | NA | None | 0 | 0 | Deem-WP | A | SWCR005-Cooler-cWtd-CZ13-Any-Ex-None-AOE-DnDeemed-Annual-Def-GSIA-Standard-Deem-WP-None-Each-Com-Default>2yrs-Any-Ref_Storage-WalkInDoor-ComRefrig-Storage--GrocWlkIn-DrClsr-GrocWlkIn-DrClsr-Any-DEER:HVAC_Chillers-Com
SWCR005 | Auto Closer for Refrigerated Storage Door | A | Standard, No Auto Door Closer, Cooler | NA | Efficient, Auto Door Closer, Cooler, CZ14 | AOE | Any | Ex | CZ14 | Each | Com | Any | #N/A | 1.215 | 1814 | -0.046 | 0 | 0 | 0 | 0 | 0 | 642 | 105.57 | 536.43 | 0 | 0 | 0 | None | GrocWlkIn-DrClsr | GrocWlkIn-DrClsr | 2.7 | 0 | 297.561 | 1503903 | 20093.313 | 0 | 0 | 0 | 296.346 | 1502089 | 20093.359 | DnDeemed | Com-Default>2yrs | 0.6 | 0.6 | 0.6 | 0.6 | Def-GSIA | 1 | DEER:HVAC_Chillers | Annual | 0 | 0 | 0 | 0 | Standard | FALSE | 0 | 0 | Ref_Storage | WalkInDoor | ComRefrig | Storage | cWtd | No | NA | None | 0 | 0 | Deem-WP | A | SWCR005-Cooler-cWtd-CZ14-Any-Ex-None-AOE-DnDeemed-Annual-Def-GSIA-Standard-Deem-WP-None-Each-Com-Default>2yrs-Any-Ref_Storage-WalkInDoor-ComRefrig-Storage--GrocWlkIn-DrClsr-GrocWlkIn-DrClsr-Any-DEER:HVAC_Chillers-Com
SWCR005 | Auto Closer for Refrigerated Storage Door | A | Standard, No Auto Door Closer, Cooler | NA | Efficient, Auto Door Closer, Cooler, CZ15 | AOE | Any | Ex | CZ15 | Each | Com | Any | #N/A | 0.366 | 2356 | -0.05 | 0 | 0 | 0 | 0 | 0 | 642 | 105.57 | 536.43 | 0 | 0 | 0 | None | GrocWlkIn-DrClsr | GrocWlkIn-DrClsr | 2.7 | 0 | 296.669 | 1595406 | 9015.649 | 0 | 0 | 0 | 296.303 | 1593050 | 9015.699 | DnDeemed | Com-Default>2yrs | 0.6 | 0.6 | 0.6 | 0.6 | Def-GSIA | 1 | DEER:HVAC_Chillers | Annual | 0 | 0 | 0 | 0 | Standard | FALSE | 0 | 0 | Ref_Storage | WalkInDoor | ComRefrig | Storage | cWtd | No | NA | None | 0 | 0 | Deem-WP | A | SWCR005-Cooler-cWtd-CZ15-Any-Ex-None-AOE-DnDeemed-Annual-Def-GSIA-Standard-Deem-WP-None-Each-Com-Default>2yrs-Any-Ref_Storage-WalkInDoor-ComRefrig-Storage--GrocWlkIn-DrClsr-GrocWlkIn-DrClsr-Any-DEER:HVAC_Chillers-Com
SWCR005 | Auto Closer for Refrigerated Storage Door | A | Standard, No Auto Door Closer, Cooler | NA | Efficient, Auto Door Closer, Cooler, CZ16 | AOE | Any | Ex | CZ16 | Each | Com | Any | #N/A | 0.464 | 899 | -0.034 | 0 | 0 | 0 | 0 | 0 | 642 | 105.57 | 536.43 | 0 | 0 | 0 | None | GrocWlkIn-DrClsr | GrocWlkIn-DrClsr | 2.7 | 0 | 225.587 | 1318712 | 33597.812 | 0 | 0 | 0 | 225.123 | 1317813 | 33597.846 | DnDeemed | Com-Default>2yrs | 0.6 | 0.6 | 0.6 | 0.6 | Def-GSIA | 1 | DEER:HVAC_Chillers | Annual | 0 | 0 | 0 | 0 | Standard | FALSE | 0 | 0 | Ref_Storage | WalkInDoor | ComRefrig | Storage | cWtd | No | NA | None | 0 | 0 | Deem-WP | A | SWCR005-Cooler-cWtd-CZ16-Any-Ex-None-AOE-DnDeemed-Annual-Def-GSIA-Standard-Deem-WP-None-Each-Com-Default>2yrs-Any-Ref_Storage-WalkInDoor-ComRefrig-Storage--GrocWlkIn-DrClsr-GrocWlkIn-DrClsr-Any-DEER:HVAC_Chillers-Com
SWCR005 | Auto Closer for Refrigerated Storage Door | B | Standard, No Auto Door Closer, Freezer | NA | Efficient, Auto Door Closer, Freezer, CZ01 | AOE | Any | Ex | CZ01 | Each | Com | Any | #N/A | 1.024 | 3044 | -0.155 | 0 | 0 | 0 | 0 | 0 | 642 | 105.57 | 536.43 | 0 | 0 | 0 | None | GrocWlkIn-DrClsr | GrocWlkIn-DrClsr | 2.7 | 0 | 195.679 | 1333885 | 31885.171 | 0 | 0 | 0 | 194.655 | 1330841 | 31885.326 | DnDeemed | Com-Default>2yrs | 0.6 | 0.6 | 0.6 | 0.6 | Def-GSIA | 1 | DEER:HVAC_Chillers | Annual | 0 | 0 | 0 | 0 | Standard | FALSE | 0 | 0 | Ref_Storage | WalkInDoor | ComRefrig | Storage | cWtd | No | NA | None | 0 | 0 | Deem-WP | B | SWCR005-Freezer-cWtd-CZ01-Any-Ex-None-AOE-DnDeemed-Annual-Def-GSIA-Standard-Deem-WP-None-Each-Com-Default>2yrs-Any-Ref_Storage-WalkInDoor-ComRefrig-Storage--GrocWlkIn-DrClsr-GrocWlkIn-DrClsr-Any-DEER:HVAC_Chillers-Com
SWCR005 | Auto Closer for Refrigerated Storage Door | B | Standard, No Auto Door Closer, Freezer | NA | Efficient, Auto Door Closer, Freezer, CZ02 | AOE | Any | Ex | CZ02 | Each | Com | Any | #N/A | 1.065 | 3465 | -0.09 | 0 | 0 | 0 | 0 | 0 | 642 | 105.57 | 536.43 | 0 | 0 | 0 | None | GrocWlkIn-DrClsr | GrocWlkIn-DrClsr | 2.7 | 0 | 280.168 | 1430267 | 22740.739 | 0 | 0 | 0 | 279.103 | 1426802 | 22740.829 | DnDeemed | Com-Default>2yrs | 0.6 | 0.6 | 0.6 | 0.6 | Def-GSIA | 1 | DEER:HVAC_Chillers | Annual | 0 | 0 | 0 | 0 | Standard | FALSE | 0 | 0 | Ref_Storage | WalkInDoor | ComRefrig | Storage | cWtd | No | NA | None | 0 | 0 | Deem-WP | B | SWCR005-Freezer-cWtd-CZ02-Any-Ex-None-AOE-DnDeemed-Annual-Def-GSIA-Standard-Deem-WP-None-Each-Com-Default>2yrs-Any-Ref_Storage-WalkInDoor-ComRefrig-Storage--GrocWlkIn-DrClsr-GrocWlkIn-DrClsr-Any-DEER:HVAC_Chillers-Com
SWCR005 | Auto Closer for Refrigerated Storage Door | B | Standard, No Auto Door Closer, Freezer | NA | Efficient, Auto Door Closer, Freezer, CZ03 | AOE | Any | Ex | CZ03 | Each | Com | Any | #N/A | 0.764 | 3832 | -0.406 | 0 | 0 | 0 | 0 | 0 | 642 | 105.57 | 536.43 | 0 | 0 | 0 | None | GrocWlkIn-DrClsr | GrocWlkIn-DrClsr | 2.7 | 0 | 231.112 | 1386277 | 22105.902 | 0 | 0 | 0 | 230.348 | 1382445 | 22106.308 | DnDeemed | Com-Default>2yrs | 0.6 | 0.6 | 0.6 | 0.6 | Def-GSIA | 1 | DEER:HVAC_Chillers | Annual | 0 | 0 | 0 | 0 | Standard | FALSE | 0 | 0 | Ref_Storage | WalkInDoor | ComRefrig | Storage | cWtd | No | NA | None | 0 | 0 | Deem-WP | B | SWCR005-Freezer-cWtd-CZ03-Any-Ex-None-AOE-DnDeemed-Annual-Def-GSIA-Standard-Deem-WP-None-Each-Com-Default>2yrs-Any-Ref_Storage-WalkInDoor-ComRefrig-Storage--GrocWlkIn-DrClsr-GrocWlkIn-DrClsr-Any-DEER:HVAC_Chillers-Com
SWCR005 | Auto Closer for Refrigerated Storage Door | B | Standard, No Auto Door Closer, Freezer | NA | Efficient, Auto Door Closer, Freezer, CZ04 | AOE | Any | Ex | CZ04 | Each | Com | Any | #N/A | 0.445 | 3930 | -0.082 | 0 | 0 | 0 | 0 | 0 | 642 | 105.57 | 536.43 | 0 | 0 | 0 | None | GrocWlkIn-DrClsr | GrocWlkIn-DrClsr | 2.7 | 0 | 266.703 | 1440075 | 19130.121 | 0 | 0 | 0 | 266.258 | 1436145 | 19130.203 | DnDeemed | Com-Default>2yrs | 0.6 | 0.6 | 0.6 | 0.6 | Def-GSIA | 1 | DEER:HVAC_Chillers | Annual | 0 | 0 | 0 | 0 | Standard | FALSE | 0 | 0 | Ref_Storage | WalkInDoor | ComRefrig | Storage | cWtd | No | NA | None | 0 | 0 | Deem-WP | B | SWCR005-Freezer-cWtd-CZ04-Any-Ex-None-AOE-DnDeemed-Annual-Def-GSIA-Standard-Deem-WP-None-Each-Com-Default>2yrs-Any-Ref_Storage-WalkInDoor-ComRefrig-Storage--GrocWlkIn-DrClsr-GrocWlkIn-DrClsr-Any-DEER:HVAC_Chillers-Com
SWCR005 | Auto Closer for Refrigerated Storage Door | B | Standard, No Auto Door Closer, Freezer | NA | Efficient, Auto Door Closer, Freezer, CZ05 | AOE | Any | Ex | CZ05 | Each | Com | Any | #N/A | 0.202 | 3525 | -0.039 | 0 | 0 | 0 | 0 | 0 | 642 | 105.57 | 536.43 | 0 | 0 | 0 | None | GrocWlkIn-DrClsr | GrocWlkIn-DrClsr | 2.7 | 0 | 207.825 | 1373601 | 22807.4 | 0 | 0 | 0 | 207.623 | 1370076 | 22807.439 | DnDeemed | Com-Default>2yrs | 0.6 | 0.6 | 0.6 | 0.6 | Def-GSIA | 1 | DEER:HVAC_Chillers | Annual | 0 | 0 | 0 | 0 | Standard | FALSE | 0 | 0 | Ref_Storage | WalkInDoor | ComRefrig | Storage | cWtd | No | NA | None | 0 | 0 | Deem-WP | B | SWCR005-Freezer-cWtd-CZ05-Any-Ex-None-AOE-DnDeemed-Annual-Def-GSIA-Standard-Deem-WP-None-Each-Com-Default>2yrs-Any-Ref_Storage-WalkInDoor-ComRefrig-Storage--GrocWlkIn-DrClsr-GrocWlkIn-DrClsr-Any-DEER:HVAC_Chillers-Com
SWCR005 | Auto Closer for Refrigerated Storage Door | B | Standard, No Auto Door Closer, Freezer | NA | Efficient, Auto Door Closer, Freezer, CZ06 | AOE | Any | Ex | CZ06 | Each | Com | Any | #N/A | 0.519 | 4354 | -0.08 | 0 | 0 | 0 | 0 | 0 | 642 | 105.57 | 536.43 | 0 | 0 | 0 | None | GrocWlkIn-DrClsr | GrocWlkIn-DrClsr | 2.7 | 0 | 252.659 | 1485160 | 14311.505 | 0 | 0 | 0 | 252.14 | 1480806 | 14311.585 | DnDeemed | Com-Default>2yrs | 0.6 | 0.6 | 0.6 | 0.6 | Def-GSIA | 1 | DEER:HVAC_Chillers | Annual | 0 | 0 | 0 | 0 | Standard | FALSE | 0 | 0 | Ref_Storage | WalkInDoor | ComRefrig | Storage | cWtd | No | NA | None | 0 | 0 | Deem-WP | B | SWCR005-Freezer-cWtd-CZ06-Any-Ex-None-AOE-DnDeemed-Annual-Def-GSIA-Standard-Deem-WP-None-Each-Com-Default>2yrs-Any-Ref_Storage-WalkInDoor-ComRefrig-Storage--GrocWlkIn-DrClsr-GrocWlkIn-DrClsr-Any-DEER:HVAC_Chillers-Com
SWCR005 | Auto Closer for Refrigerated Storage Door | B | Standard, No Auto Door Closer, Freezer | NA | Efficient, Auto Door Closer, Freezer, CZ07 | AOE | Any | Ex | CZ07 | Each | Com | Any | #N/A | 0.79 | 3793 | -0.13 | 0 | 0 | 0 | 0 | 0 | 642 | 105.57 | 536.43 | 0 | 0 | 0 | None | GrocWlkIn-DrClsr | GrocWlkIn-DrClsr | 2.7 | 0 | 269.93 | 1464400 | 19792.83 | 0 | 0 | 0 | 269.14 | 1460607 | 19792.96 | DnDeemed | Com-Default>2yrs | 0.6 | 0.6 | 0.6 | 0.6 | Def-GSIA | 1 | DEER:HVAC_Chillers | Annual | 0 | 0 | 0 | 0 | Standard | FALSE | 0 | 0 | Ref_Storage | WalkInDoor | ComRefrig | Storage | cWtd | No | NA | None | 0 | 0 | Deem-WP | B | SWCR005-Freezer-cWtd-CZ07-Any-Ex-None-AOE-DnDeemed-Annual-Def-GSIA-Standard-Deem-WP-None-Each-Com-Default>2yrs-Any-Ref_Storage-WalkInDoor-ComRefrig-Storage--GrocWlkIn-DrClsr-GrocWlkIn-DrClsr-Any-DEER:HVAC_Chillers-Com
SWCR005 | Auto Closer for Refrigerated Storage Door | B | Standard, No Auto Door Closer, Freezer | NA | Efficient, Auto Door Closer, Freezer, CZ08 | AOE | Any | Ex | CZ08 | Each | Com | Any | #N/A | 0.601 | 4468 | -0.09 | 0 | 0 | 0 | 0 | 0 | 642 | 105.57 | 536.43 | 0 | 0 | 0 | None | GrocWlkIn-DrClsr | GrocWlkIn-DrClsr | 2.7 | 0 | 266.42 | 1495812 | 13249.403 | 0 | 0 | 0 | 265.819 | 1491344 | 13249.493 | DnDeemed | Com-Default>2yrs | 0.6 | 0.6 | 0.6 | 0.6 | Def-GSIA | 1 | DEER:HVAC_Chillers | Annual | 0 | 0 | 0 | 0 | Standard | FALSE | 0 | 0 | Ref_Storage | WalkInDoor | ComRefrig | Storage | cWtd | No | NA | None | 0 | 0 | Deem-WP | B | SWCR005-Freezer-cWtd-CZ08-Any-Ex-None-AOE-DnDeemed-Annual-Def-GSIA-Standard-Deem-WP-None-Each-Com-Default>2yrs-Any-Ref_Storage-WalkInDoor-ComRefrig-Storage--GrocWlkIn-DrClsr-GrocWlkIn-DrClsr-Any-DEER:HVAC_Chillers-Com
SWCR005 | Auto Closer for Refrigerated Storage Door | B | Standard, No Auto Door Closer, Freezer | NA | Efficient, Auto Door Closer, Freezer, CZ09 | AOE | Any | Ex | CZ09 | Each | Com | Any | #N/A | 0.527 | 4285 | -0.07 | 0 | 0 | 0 | 0 | 0 | 642 | 105.57 | 536.43 | 0 | 0 | 0 | None | GrocWlkIn-DrClsr | GrocWlkIn-DrClsr | 2.7 | 0 | 314.746 | 1526395 | 14422.218 | 0 | 0 | 0 | 314.219 | 1522110 | 14422.288 | DnDeemed | Com-Default>2yrs | 0.6 | 0.6 | 0.6 | 0.6 | Def-GSIA | 1 | DEER:HVAC_Chillers | Annual | 0 | 0 | 0 | 0 | Standard | FALSE | 0 | 0 | Ref_Storage | WalkInDoor | ComRefrig | Storage | cWtd | No | NA | None | 0 | 0 | Deem-WP | B | SWCR005-Freezer-cWtd-CZ09-Any-Ex-None-AOE-DnDeemed-Annual-Def-GSIA-Standard-Deem-WP-None-Each-Com-Default>2yrs-Any-Ref_Storage-WalkInDoor-ComRefrig-Storage--GrocWlkIn-DrClsr-GrocWlkIn-DrClsr-Any-DEER:HVAC_Chillers-Com
SWCR005 | Auto Closer for Refrigerated Storage Door | B | Standard, No Auto Door Closer, Freezer | NA | Efficient, Auto Door Closer, Freezer, CZ10 | AOE | Any | Ex | CZ10 | Each | Com | Any | #N/A | 0.82 | 4329 | -0.067 | 0 | 0 | 0 | 0 | 0 | 642 | 105.57 | 536.43 | 0 | 0 | 0 | None | GrocWlkIn-DrClsr | GrocWlkIn-DrClsr | 2.7 | 0 | 315.235 | 1526804 | 14841.659 | 0 | 0 | 0 | 314.415 | 1522475 | 14841.726 | DnDeemed | Com-Default>2yrs | 0.6 | 0.6 | 0.6 | 0.6 | Def-GSIA | 1 | DEER:HVAC_Chillers | Annual | 0 | 0 | 0 | 0 | Standard | FALSE | 0 | 0 | Ref_Storage | WalkInDoor | ComRefrig | Storage | cWtd | No | NA | None | 0 | 0 | Deem-WP | B | SWCR005-Freezer-cWtd-CZ10-Any-Ex-None-AOE-DnDeemed-Annual-Def-GSIA-Standard-Deem-WP-None-Each-Com-Default>2yrs-Any-Ref_Storage-WalkInDoor-ComRefrig-Storage--GrocWlkIn-DrClsr-GrocWlkIn-DrClsr-Any-DEER:HVAC_Chillers-Com
SWCR005 | Auto Closer for Refrigerated Storage Door | B | Standard, No Auto Door Closer, Freezer | NA | Efficient, Auto Door Closer, Freezer, CZ11 | AOE | Any | Ex | CZ11 | Each | Com | Any | #N/A | 1.534 | 3789 | -0.079 | 0 | 0 | 0 | 0 | 0 | 642 | 105.57 | 536.43 | 0 | 0 | 0 | None | GrocWlkIn-DrClsr | GrocWlkIn-DrClsr | 2.7 | 0 | 297.879 | 1516352 | 19917.518 | 0 | 0 | 0 | 296.345 | 1512563 | 19917.597 | DnDeemed | Com-Default>2yrs | 0.6 | 0.6 | 0.6 | 0.6 | Def-GSIA | 1 | DEER:HVAC_Chillers | Annual | 0 | 0 | 0 | 0 | Standard | FALSE | 0 | 0 | Ref_Storage | WalkInDoor | ComRefrig | Storage | cWtd | No | NA | None | 0 | 0 | Deem-WP | B | SWCR005-Freezer-cWtd-CZ11-Any-Ex-None-AOE-DnDeemed-Annual-Def-GSIA-Standard-Deem-WP-None-Each-Com-Default>2yrs-Any-Ref_Storage-WalkInDoor-ComRefrig-Storage--GrocWlkIn-DrClsr-GrocWlkIn-DrClsr-Any-DEER:HVAC_Chillers-Com
SWCR005 | Auto Closer for Refrigerated Storage Door | B | Standard, No Auto Door Closer, Freezer | NA | Efficient, Auto Door Closer, Freezer, CZ12 | AOE | Any | Ex | CZ12 | Each | Com | Any | #N/A | 0.809 | 3913 | -0.597 | 0 | 0 | 0 | 0 | 0 | 642 | 105.57 | 536.43 | 0 | 0 | 0 | None | GrocWlkIn-DrClsr | GrocWlkIn-DrClsr | 2.7 | 0 | 298.133 | 1492606 | 20211.018 | 0 | 0 | 0 | 297.324 | 1488693 | 20211.615 | DnDeemed | Com-Default>2yrs | 0.6 | 0.6 | 0.6 | 0.6 | Def-GSIA | 1 | DEER:HVAC_Chillers | Annual | 0 | 0 | 0 | 0 | Standard | FALSE | 0 | 0 | Ref_Storage | WalkInDoor | ComRefrig | Storage | cWtd | No | NA | None | 0 | 0 | Deem-WP | B | SWCR005-Freezer-cWtd-CZ12-Any-Ex-None-AOE-DnDeemed-Annual-Def-GSIA-Standard-Deem-WP-None-Each-Com-Default>2yrs-Any-Ref_Storage-WalkInDoor-ComRefrig-Storage--GrocWlkIn-DrClsr-GrocWlkIn-DrClsr-Any-DEER:HVAC_Chillers-Com
SWCR005 | Auto Closer for Refrigerated Storage Door | B | Standard, No Auto Door Closer, Freezer | NA | Efficient, Auto Door Closer, Freezer, CZ13 | AOE | Any | Ex | CZ13 | Each | Com | Any | #N/A | 0.841 | 3860 | -0.054 | 0 | 0 | 0 | 0 | 0 | 642 | 105.57 | 536.43 | 0 | 0 | 0 | None | GrocWlkIn-DrClsr | GrocWlkIn-DrClsr | 2.7 | 0 | 302.507 | 1540747 | 18563.033 | 0 | 0 | 0 | 301.666 | 1536887 | 18563.087 | DnDeemed | Com-Default>2yrs | 0.6 | 0.6 | 0.6 | 0.6 | Def-GSIA | 1 | DEER:HVAC_Chillers | Annual | 0 | 0 | 0 | 0 | Standard | FALSE | 0 | 0 | Ref_Storage | WalkInDoor | ComRefrig | Storage | cWtd | No | NA | None | 0 | 0 | Deem-WP | B | SWCR005-Freezer-cWtd-CZ13-Any-Ex-None-AOE-DnDeemed-Annual-Def-GSIA-Standard-Deem-WP-None-Each-Com-Default>2yrs-Any-Ref_Storage-WalkInDoor-ComRefrig-Storage--GrocWlkIn-DrClsr-GrocWlkIn-DrClsr-Any-DEER:HVAC_Chillers-Com
SWCR005 | Auto Closer for Refrigerated Storage Door | B | Standard, No Auto Door Closer, Freezer | NA | Efficient, Auto Door Closer, Freezer, CZ14 | AOE | Any | Ex | CZ14 | Each | Com | Any | #N/A | 1.307 | 3443 | -0.058 | 0 | 0 | 0 | 0 | 0 | 642 | 105.57 | 536.43 | 0 | 0 | 0 | None | GrocWlkIn-DrClsr | GrocWlkIn-DrClsr | 2.7 | 0 | 297.561 | 1503903 | 20093.313 | 0 | 0 | 0 | 296.254 | 1500460 | 20093.371 | DnDeemed | Com-Default>2yrs | 0.6 | 0.6 | 0.6 | 0.6 | Def-GSIA | 1 | DEER:HVAC_Chillers | Annual | 0 | 0 | 0 | 0 | Standard | FALSE | 0 | 0 | Ref_Storage | WalkInDoor | ComRefrig | Storage | cWtd | No | NA | None | 0 | 0 | Deem-WP | B | SWCR005-Freezer-cWtd-CZ14-Any-Ex-None-AOE-DnDeemed-Annual-Def-GSIA-Standard-Deem-WP-None-Each-Com-Default>2yrs-Any-Ref_Storage-WalkInDoor-ComRefrig-Storage--GrocWlkIn-DrClsr-GrocWlkIn-DrClsr-Any-DEER:HVAC_Chillers-Com
SWCR005 | Auto Closer for Refrigerated Storage Door | B | Standard, No Auto Door Closer, Freezer | NA | Efficient, Auto Door Closer, Freezer, CZ15 | AOE | Any | Ex | CZ15 | Each | Com | Any | #N/A | 0.977 | 4386 | -0.047 | 0 | 0 | 0 | 0 | 0 | 642 | 105.57 | 536.43 | 0 | 0 | 0 | None | GrocWlkIn-DrClsr | GrocWlkIn-DrClsr | 2.7 | 0 | 296.669 | 1595406 | 9015.649 | 0 | 0 | 0 | 295.692 | 1591020 | 9015.696 | DnDeemed | Com-Default>2yrs | 0.6 | 0.6 | 0.6 | 0.6 | Def-GSIA | 1 | DEER:HVAC_Chillers | Annual | 0 | 0 | 0 | 0 | Standard | FALSE | 0 | 0 | Ref_Storage | WalkInDoor | ComRefrig | Storage | cWtd | No | NA | None | 0 | 0 | Deem-WP | B | SWCR005-Freezer-cWtd-CZ15-Any-Ex-None-AOE-DnDeemed-Annual-Def-GSIA-Standard-Deem-WP-None-Each-Com-Default>2yrs-Any-Ref_Storage-WalkInDoor-ComRefrig-Storage--GrocWlkIn-DrClsr-GrocWlkIn-DrClsr-Any-DEER:HVAC_Chillers-Com
SWCR005 | Auto Closer for Refrigerated Storage Door | B | Standard, No Auto Door Closer, Freezer | NA | Efficient, Auto Door Closer, Freezer, CZ16 | AOE | Any | Ex | CZ16 | Each | Com | Any | #N/A | 0.489 | 2276 | -0.083 | 0 | 0 | 0 | 0 | 0 | 642 | 105.57 | 536.43 | 0 | 0 | 0 | None | GrocWlkIn-DrClsr | GrocWlkIn-DrClsr | 2.7 | 0 | 225.587 | 1318712 | 33597.812 | 0 | 0 | 0 | 225.098 | 1316436 | 33597.895 | DnDeemed | Com-Default>2yrs | 0.6 | 0.6 | 0.6 | 0.6 | Def-GSIA | 1 | DEER:HVAC_Chillers | Annual | 0 | 0 | 0 | 0 | Standard | FALSE | 0 | 0 | Ref_Storage | WalkInDoor | ComRefrig | Storage | cWtd | No | NA | None | 0 | 0 | Deem-WP | B | SWCR005-Freezer-cWtd-CZ16-Any-Ex-None-AOE-DnDeemed-Annual-Def-GSIA-Standard-Deem-WP-None-Each-Com-Default>2yrs-Any-Ref_Storage-WalkInDoor-ComRefrig-Storage--GrocWlkIn-DrClsr-GrocWlkIn-DrClsr-Any-DEER:HVAC_Chillers-Com
SWCR005 | Auto Closer for Refrigerated Storage Door | A | Standard, No Auto Door Closer, Cooler | NA | Efficient, Auto Door Closer, Cooler, CZ01 | AOE | Any | Ex | CZ01 | Each | Ind | Any | #N/A | 0.438 | 1417 | -0.093 | 0 | 0 | 0 | 0 | 0 | 642 | 105.57 | 536.43 | 0 | 0 | 0 | None | GrocWlkIn-DrClsr | GrocWlkIn-DrClsr | 2.7 | 0 | 195.679 | 1333885 | 31885.171 | 0 | 0 | 0 | 195.241 | 1332468 | 31885.264 | DnDeemed | Ind-Default>2yrs | 0.6 | 0.6 | 0.6 | 0.6 | Def-GSIA | 1 | DEER:HVAC_Chillers | Annual | 0 | 0 | 0 | 0 | Standard | FALSE | 0 | 0 | Ref_Storage | WalkInDoor | ComRefrig | Storage | cWtd | No | NA | None | 0 | 0 | Deem-WP | A | SWCR005-Cooler-cWtd-CZ01-Any-Ex-None-AOE-DnDeemed-Annual-Def-GSIA-Standard-Deem-WP-None-Each-Ind-Default>2yrs-Any-Ref_Storage-WalkInDoor-ComRefrig-Storage--GrocWlkIn-DrClsr-GrocWlkIn-DrClsr-Any-DEER:HVAC_Chillers-Ind
SWCR005 | Auto Closer for Refrigerated Storage Door | A | Standard, No Auto Door Closer, Cooler | NA | Efficient, Auto Door Closer, Cooler, CZ02 | AOE | Any | Ex | CZ02 | Each | Ind | Any | #N/A | 0.644 | 1799 | -0.607 | 0 | 0 | 0 | 0 | 0 | 642 | 105.57 | 536.43 | 0 | 0 | 0 | None | GrocWlkIn-DrClsr | GrocWlkIn-DrClsr | 2.7 | 0 | 280.168 | 1430267 | 22740.739 | 0 | 0 | 0 | 279.524 | 1428468 | 22741.346 | DnDeemed | Ind-Default>2yrs | 0.6 | 0.6 | 0.6 | 0.6 | Def-GSIA | 1 | DEER:HVAC_Chillers | Annual | 0 | 0 | 0 | 0 | Standard | FALSE | 0 | 0 | Ref_Storage | WalkInDoor | ComRefrig | Storage | cWtd | No | NA | None | 0 | 0 | Deem-WP | A | SWCR005-Cooler-cWtd-CZ02-Any-Ex-None-AOE-DnDeemed-Annual-Def-GSIA-Standard-Deem-WP-None-Each-Ind-Default>2yrs-Any-Ref_Storage-WalkInDoor-ComRefrig-Storage--GrocWlkIn-DrClsr-GrocWlkIn-DrClsr-Any-DEER:HVAC_Chillers-Ind
SWCR005 | Auto Closer for Refrigerated Storage Door | A | Standard, No Auto Door Closer, Cooler | NA | Efficient, Auto Door Closer, Cooler, CZ03 | AOE | Any | Ex | CZ03 | Each | Ind | Any | #N/A | 0.582 | 1837 | 0.119 | 0 | 0 | 0 | 0 | 0 | 642 | 105.57 | 536.43 | 0 | 0 | 0 | None | GrocWlkIn-DrClsr | GrocWlkIn-DrClsr | 2.7 | 0 | 231.112 | 1386277 | 22105.902 | 0 | 0 | 0 | 230.53 | 1384440 | 22105.783 | DnDeemed | Ind-Default>2yrs | 0.6 | 0.6 | 0.6 | 0.6 | Def-GSIA | 1 | DEER:HVAC_Chillers | Annual | 0 | 0 | 0 | 0 | Standard | FALSE | 0 | 0 | Ref_Storage | WalkInDoor | ComRefrig | Storage | cWtd | No | NA | None | 0 | 0 | Deem-WP | A | SWCR005-Cooler-cWtd-CZ03-Any-Ex-None-AOE-DnDeemed-Annual-Def-GSIA-Standard-Deem-WP-None-Each-Ind-Default>2yrs-Any-Ref_Storage-WalkInDoor-ComRefrig-Storage--GrocWlkIn-DrClsr-GrocWlkIn-DrClsr-Any-DEER:HVAC_Chillers-Ind
SWCR005 | Auto Closer for Refrigerated Storage Door | A | Standard, No Auto Door Closer, Cooler | NA | Efficient, Auto Door Closer, Cooler, CZ04 | AOE | Any | Ex | CZ04 | Each | Ind | Any | #N/A | 0.523 | 1910 | -0.121 | 0 | 0 | 0 | 0 | 0 | 642 | 105.57 | 536.43 | 0 | 0 | 0 | None | GrocWlkIn-DrClsr | GrocWlkIn-DrClsr | 2.7 | 0 | 266.703 | 1440075 | 19130.121 | 0 | 0 | 0 | 266.18 | 1438165 | 19130.242 | DnDeemed | Ind-Default>2yrs | 0.6 | 0.6 | 0.6 | 0.6 | Def-GSIA | 1 | DEER:HVAC_Chillers | Annual | 0 | 0 | 0 | 0 | Standard | FALSE | 0 | 0 | Ref_Storage | WalkInDoor | ComRefrig | Storage | cWtd | No | NA | None | 0 | 0 | Deem-WP | A | SWCR005-Cooler-cWtd-CZ04-Any-Ex-None-AOE-DnDeemed-Annual-Def-GSIA-Standard-Deem-WP-None-Each-Ind-Default>2yrs-Any-Ref_Storage-WalkInDoor-ComRefrig-Storage--GrocWlkIn-DrClsr-GrocWlkIn-DrClsr-Any-DEER:HVAC_Chillers-Ind
SWCR005 | Auto Closer for Refrigerated Storage Door | A | Standard, No Auto Door Closer, Cooler | NA | Efficient, Auto Door Closer, Cooler, CZ05 | AOE | Any | Ex | CZ05 | Each | Ind | Any | #N/A | 0.311 | 1726 | -0.105 | 0 | 0 | 0 | 0 | 0 | 642 | 105.57 | 536.43 | 0 | 0 | 0 | None | GrocWlkIn-DrClsr | GrocWlkIn-DrClsr | 2.7 | 0 | 207.825 | 1373601 | 22807.4 | 0 | 0 | 0 | 207.514 | 1371875 | 22807.505 | DnDeemed | Ind-Default>2yrs | 0.6 | 0.6 | 0.6 | 0.6 | Def-GSIA | 1 | DEER:HVAC_Chillers | Annual | 0 | 0 | 0 | 0 | Standard | FALSE | 0 | 0 | Ref_Storage | WalkInDoor | ComRefrig | Storage | cWtd | No | NA | None | 0 | 0 | Deem-WP | A | SWCR005-Cooler-cWtd-CZ05-Any-Ex-None-AOE-DnDeemed-Annual-Def-GSIA-Standard-Deem-WP-None-Each-Ind-Default>2yrs-Any-Ref_Storage-WalkInDoor-ComRefrig-Storage--GrocWlkIn-DrClsr-GrocWlkIn-DrClsr-Any-DEER:HVAC_Chillers-Ind
SWCR005 | Auto Closer for Refrigerated Storage Door | A | Standard, No Auto Door Closer, Cooler | NA | Efficient, Auto Door Closer, Cooler, CZ06 | AOE | Any | Ex | CZ06 | Each | Ind | Any | #N/A | 0.305 | 2328 | -0.981 | 0 | 0 | 0 | 0 | 0 | 642 | 105.57 | 536.43 | 0 | 0 | 0 | None | GrocWlkIn-DrClsr | GrocWlkIn-DrClsr | 2.7 | 0 | 252.659 | 1485160 | 14311.505 | 0 | 0 | 0 | 252.354 | 1482832 | 14312.486 | DnDeemed | Ind-Default>2yrs | 0.6 | 0.6 | 0.6 | 0.6 | Def-GSIA | 1 | DEER:HVAC_Chillers | Annual | 0 | 0 | 0 | 0 | Standard | FALSE | 0 | 0 | Ref_Storage | WalkInDoor | ComRefrig | Storage | cWtd | No | NA | None | 0 | 0 | Deem-WP | A | SWCR005-Cooler-cWtd-CZ06-Any-Ex-None-AOE-DnDeemed-Annual-Def-GSIA-Standard-Deem-WP-None-Each-Ind-Default>2yrs-Any-Ref_Storage-WalkInDoor-ComRefrig-Storage--GrocWlkIn-DrClsr-GrocWlkIn-DrClsr-Any-DEER:HVAC_Chillers-Ind
SWCR005 | Auto Closer for Refrigerated Storage Door | A | Standard, No Auto Door Closer, Cooler | NA | Efficient, Auto Door Closer, Cooler, CZ07 | AOE | Any | Ex | CZ07 | Each | Ind | Any | #N/A | 0.63 | 1973 | -0.2 | 0 | 0 | 0 | 0 | 0 | 642 | 105.57 | 536.43 | 0 | 0 | 0 | None | GrocWlkIn-DrClsr | GrocWlkIn-DrClsr | 2.7 | 0 | 269.93 | 1464400 | 19792.83 | 0 | 0 | 0 | 269.3 | 1462427 | 19793.03 | DnDeemed | Ind-Default>2yrs | 0.6 | 0.6 | 0.6 | 0.6 | Def-GSIA | 1 | DEER:HVAC_Chillers | Annual | 0 | 0 | 0 | 0 | Standard | FALSE | 0 | 0 | Ref_Storage | WalkInDoor | ComRefrig | Storage | cWtd | No | NA | None | 0 | 0 | Deem-WP | A | SWCR005-Cooler-cWtd-CZ07-Any-Ex-None-AOE-DnDeemed-Annual-Def-GSIA-Standard-Deem-WP-None-Each-Ind-Default>2yrs-Any-Ref_Storage-WalkInDoor-ComRefrig-Storage--GrocWlkIn-DrClsr-GrocWlkIn-DrClsr-Any-DEER:HVAC_Chillers-Ind
SWCR005 | Auto Closer for Refrigerated Storage Door | A | Standard, No Auto Door Closer, Cooler | NA | Efficient, Auto Door Closer, Cooler, CZ08 | AOE | Any | Ex | CZ08 | Each | Ind | Any | #N/A | 0.562 | 2429 | -0.108 | 0 | 0 | 0 | 0 | 0 | 642 | 105.57 | 536.43 | 0 | 0 | 0 | None | GrocWlkIn-DrClsr | GrocWlkIn-DrClsr | 2.7 | 0 | 266.42 | 1495812 | 13249.403 | 0 | 0 | 0 | 265.858 | 1493383 | 13249.511 | DnDeemed | Ind-Default>2yrs | 0.6 | 0.6 | 0.6 | 0.6 | Def-GSIA | 1 | DEER:HVAC_Chillers | Annual | 0 | 0 | 0 | 0 | Standard | FALSE | 0 | 0 | Ref_Storage | WalkInDoor | ComRefrig | Storage | cWtd | No | NA | None | 0 | 0 | Deem-WP | A | SWCR005-Cooler-cWtd-CZ08-Any-Ex-None-AOE-DnDeemed-Annual-Def-GSIA-Standard-Deem-WP-None-Each-Ind-Default>2yrs-Any-Ref_Storage-WalkInDoor-ComRefrig-Storage--GrocWlkIn-DrClsr-GrocWlkIn-DrClsr-Any-DEER:HVAC_Chillers-Ind
SWCR005 | Auto Closer for Refrigerated Storage Door | A | Standard, No Auto Door Closer, Cooler | NA | Efficient, Auto Door Closer, Cooler, CZ09 | AOE | Any | Ex | CZ09 | Each | Ind | Any | #N/A | 0.651 | 2298 | -0.077 | 0 | 0 | 0 | 0 | 0 | 642 | 105.57 | 536.43 | 0 | 0 | 0 | None | GrocWlkIn-DrClsr | GrocWlkIn-DrClsr | 2.7 | 0 | 314.746 | 1526395 | 14422.218 | 0 | 0 | 0 | 314.095 | 1524097 | 14422.295 | DnDeemed | Ind-Default>2yrs | 0.6 | 0.6 | 0.6 | 0.6 | Def-GSIA | 1 | DEER:HVAC_Chillers | Annual | 0 | 0 | 0 | 0 | Standard | FALSE | 0 | 0 | Ref_Storage | WalkInDoor | ComRefrig | Storage | cWtd | No | NA | None | 0 | 0 | Deem-WP | A | SWCR005-Cooler-cWtd-CZ09-Any-Ex-None-AOE-DnDeemed-Annual-Def-GSIA-Standard-Deem-WP-None-Each-Ind-Default>2yrs-Any-Ref_Storage-WalkInDoor-ComRefrig-Storage--GrocWlkIn-DrClsr-GrocWlkIn-DrClsr-Any-DEER:HVAC_Chillers-Ind
SWCR005 | Auto Closer for Refrigerated Storage Door | A | Standard, No Auto Door Closer, Cooler | NA | Efficient, Auto Door Closer, Cooler, CZ10 | AOE | Any | Ex | CZ10 | Each | Ind | Any | #N/A | 1.242 | 2264 | -0.072 | 0 | 0 | 0 | 0 | 0 | 642 | 105.57 | 536.43 | 0 | 0 | 0 | None | GrocWlkIn-DrClsr | GrocWlkIn-DrClsr | 2.7 | 0 | 315.235 | 1526804 | 14841.659 | 0 | 0 | 0 | 313.993 | 1524540 | 14841.731 | DnDeemed | Ind-Default>2yrs | 0.6 | 0.6 | 0.6 | 0.6 | Def-GSIA | 1 | DEER:HVAC_Chillers | Annual | 0 | 0 | 0 | 0 | Standard | FALSE | 0 | 0 | Ref_Storage | WalkInDoor | ComRefrig | Storage | cWtd | No | NA | None | 0 | 0 | Deem-WP | A | SWCR005-Cooler-cWtd-CZ10-Any-Ex-None-AOE-DnDeemed-Annual-Def-GSIA-Standard-Deem-WP-None-Each-Ind-Default>2yrs-Any-Ref_Storage-WalkInDoor-ComRefrig-Storage--GrocWlkIn-DrClsr-GrocWlkIn-DrClsr-Any-DEER:HVAC_Chillers-Ind
SWCR005 | Auto Closer for Refrigerated Storage Door | A | Standard, No Auto Door Closer, Cooler | NA | Efficient, Auto Door Closer, Cooler, CZ11 | AOE | Any | Ex | CZ11 | Each | Ind | Any | #N/A | 0.794 | 2110 | -0.128 | 0 | 0 | 0 | 0 | 0 | 642 | 105.57 | 536.43 | 0 | 0 | 0 | None | GrocWlkIn-DrClsr | GrocWlkIn-DrClsr | 2.7 | 0 | 297.879 | 1516352 | 19917.518 | 0 | 0 | 0 | 297.085 | 1514242 | 19917.646 | DnDeemed | Ind-Default>2yrs | 0.6 | 0.6 | 0.6 | 0.6 | Def-GSIA | 1 | DEER:HVAC_Chillers | Annual | 0 | 0 | 0 | 0 | Standard | FALSE | 0 | 0 | Ref_Storage | WalkInDoor | ComRefrig | Storage | cWtd | No | NA | None | 0 | 0 | Deem-WP | A | SWCR005-Cooler-cWtd-CZ11-Any-Ex-None-AOE-DnDeemed-Annual-Def-GSIA-Standard-Deem-WP-None-Each-Ind-Default>2yrs-Any-Ref_Storage-WalkInDoor-ComRefrig-Storage--GrocWlkIn-DrClsr-GrocWlkIn-DrClsr-Any-DEER:HVAC_Chillers-Ind
SWCR005 | Auto Closer for Refrigerated Storage Door | A | Standard, No Auto Door Closer, Cooler | NA | Efficient, Auto Door Closer, Cooler, CZ12 | AOE | Any | Ex | CZ12 | Each | Ind | Any | #N/A | 0.463 | 2075 | -0.597 | 0 | 0 | 0 | 0 | 0 | 642 | 105.57 | 536.43 | 0 | 0 | 0 | None | GrocWlkIn-DrClsr | GrocWlkIn-DrClsr | 2.7 | 0 | 298.133 | 1492606 | 20211.018 | 0 | 0 | 0 | 297.67 | 1490531 | 20211.615 | DnDeemed | Ind-Default>2yrs | 0.6 | 0.6 | 0.6 | 0.6 | Def-GSIA | 1 | DEER:HVAC_Chillers | Annual | 0 | 0 | 0 | 0 | Standard | FALSE | 0 | 0 | Ref_Storage | WalkInDoor | ComRefrig | Storage | cWtd | No | NA | None | 0 | 0 | Deem-WP | A | SWCR005-Cooler-cWtd-CZ12-Any-Ex-None-AOE-DnDeemed-Annual-Def-GSIA-Standard-Deem-WP-None-Each-Ind-Default>2yrs-Any-Ref_Storage-WalkInDoor-ComRefrig-Storage--GrocWlkIn-DrClsr-GrocWlkIn-DrClsr-Any-DEER:HVAC_Chillers-Ind
SWCR005 | Auto Closer for Refrigerated Storage Door | A | Standard, No Auto Door Closer, Cooler | NA | Efficient, Auto Door Closer, Cooler, CZ13 | AOE | Any | Ex | CZ13 | Each | Ind | Any | #N/A | 0.791 | 2343 | -0.062 | 0 | 0 | 0 | 0 | 0 | 642 | 105.57 | 536.43 | 0 | 0 | 0 | None | GrocWlkIn-DrClsr | GrocWlkIn-DrClsr | 2.7 | 0 | 302.507 | 1540747 | 18563.033 | 0 | 0 | 0 | 301.716 | 1538404 | 18563.095 | DnDeemed | Ind-Default>2yrs | 0.6 | 0.6 | 0.6 | 0.6 | Def-GSIA | 1 | DEER:HVAC_Chillers | Annual | 0 | 0 | 0 | 0 | Standard | FALSE | 0 | 0 | Ref_Storage | WalkInDoor | ComRefrig | Storage | cWtd | No | NA | None | 0 | 0 | Deem-WP | A | SWCR005-Cooler-cWtd-CZ13-Any-Ex-None-AOE-DnDeemed-Annual-Def-GSIA-Standard-Deem-WP-None-Each-Ind-Default>2yrs-Any-Ref_Storage-WalkInDoor-ComRefrig-Storage--GrocWlkIn-DrClsr-GrocWlkIn-DrClsr-Any-DEER:HVAC_Chillers-Ind
SWCR005 | Auto Closer for Refrigerated Storage Door | A | Standard, No Auto Door Closer, Cooler | NA | Efficient, Auto Door Closer, Cooler, CZ14 | AOE | Any | Ex | CZ14 | Each | Ind | Any | #N/A | 1.215 | 1814 | -0.046 | 0 | 0 | 0 | 0 | 0 | 642 | 105.57 | 536.43 | 0 | 0 | 0 | None | GrocWlkIn-DrClsr | GrocWlkIn-DrClsr | 2.7 | 0 | 297.561 | 1503903 | 20093.313 | 0 | 0 | 0 | 296.346 | 1502089 | 20093.359 | DnDeemed | Ind-Default>2yrs | 0.6 | 0.6 | 0.6 | 0.6 | Def-GSIA | 1 | DEER:HVAC_Chillers | Annual | 0 | 0 | 0 | 0 | Standard | FALSE | 0 | 0 | Ref_Storage | WalkInDoor | ComRefrig | Storage | cWtd | No | NA | None | 0 | 0 | Deem-WP | A | SWCR005-Cooler-cWtd-CZ14-Any-Ex-None-AOE-DnDeemed-Annual-Def-GSIA-Standard-Deem-WP-None-Each-Ind-Default>2yrs-Any-Ref_Storage-WalkInDoor-ComRefrig-Storage--GrocWlkIn-DrClsr-GrocWlkIn-DrClsr-Any-DEER:HVAC_Chillers-Ind
SWCR005 | Auto Closer for Refrigerated Storage Door | A | Standard, No Auto Door Closer, Cooler | NA | Efficient, Auto Door Closer, Cooler, CZ15 | AOE | Any | Ex | CZ15 | Each | Ind | Any | #N/A | 0.366 | 2356 | -0.05 | 0 | 0 | 0 | 0 | 0 | 642 | 105.57 | 536.43 | 0 | 0 | 0 | None | GrocWlkIn-DrClsr | GrocWlkIn-DrClsr | 2.7 | 0 | 296.669 | 1595406 | 9015.649 | 0 | 0 | 0 | 296.303 | 1593050 | 9015.699 | DnDeemed | Ind-Default>2yrs | 0.6 | 0.6 | 0.6 | 0.6 | Def-GSIA | 1 | DEER:HVAC_Chillers | Annual | 0 | 0 | 0 | 0 | Standard | FALSE | 0 | 0 | Ref_Storage | WalkInDoor | ComRefrig | Storage | cWtd | No | NA | None | 0 | 0 | Deem-WP | A | SWCR005-Cooler-cWtd-CZ15-Any-Ex-None-AOE-DnDeemed-Annual-Def-GSIA-Standard-Deem-WP-None-Each-Ind-Default>2yrs-Any-Ref_Storage-WalkInDoor-ComRefrig-Storage--GrocWlkIn-DrClsr-GrocWlkIn-DrClsr-Any-DEER:HVAC_Chillers-Ind
SWCR005 | Auto Closer for Refrigerated Storage Door | A | Standard, No Auto Door Closer, Cooler | NA | Efficient, Auto Door Closer, Cooler, CZ16 | AOE | Any | Ex | CZ16 | Each | Ind | Any | #N/A | 0.464 | 899 | -0.034 | 0 | 0 | 0 | 0 | 0 | 642 | 105.57 | 536.43 | 0 | 0 | 0 | None | GrocWlkIn-DrClsr | GrocWlkIn-DrClsr | 2.7 | 0 | 225.587 | 1318712 | 33597.812 | 0 | 0 | 0 | 225.123 | 1317813 | 33597.846 | DnDeemed | Ind-Default>2yrs | 0.6 | 0.6 | 0.6 | 0.6 | Def-GSIA | 1 | DEER:HVAC_Chillers | Annual | 0 | 0 | 0 | 0 | Standard | FALSE | 0 | 0 | Ref_Storage | WalkInDoor | ComRefrig | Storage | cWtd | No | NA | None | 0 | 0 | Deem-WP | A | SWCR005-Cooler-cWtd-CZ16-Any-Ex-None-AOE-DnDeemed-Annual-Def-GSIA-Standard-Deem-WP-None-Each-Ind-Default>2yrs-Any-Ref_Storage-WalkInDoor-ComRefrig-Storage--GrocWlkIn-DrClsr-GrocWlkIn-DrClsr-Any-DEER:HVAC_Chillers-Ind
SWCR005 | Auto Closer for Refrigerated Storage Door | B | Standard, No Auto Door Closer, Freezer | NA | Efficient, Auto Door Closer, Freezer, CZ01 | AOE | Any | Ex | CZ01 | Each | Ind | Any | #N/A | 1.024 | 3044 | -0.155 | 0 | 0 | 0 | 0 | 0 | 642 | 105.57 | 536.43 | 0 | 0 | 0 | None | GrocWlkIn-DrClsr | GrocWlkIn-DrClsr | 2.7 | 0 | 195.679 | 1333885 | 31885.171 | 0 | 0 | 0 | 194.655 | 1330841 | 31885.326 | DnDeemed | Ind-Default>2yrs | 0.6 | 0.6 | 0.6 | 0.6 | Def-GSIA | 1 | DEER:HVAC_Chillers | Annual | 0 | 0 | 0 | 0 | Standard | FALSE | 0 | 0 | Ref_Storage | WalkInDoor | ComRefrig | Storage | cWtd | No | NA | None | 0 | 0 | Deem-WP | B | SWCR005-Freezer-cWtd-CZ01-Any-Ex-None-AOE-DnDeemed-Annual-Def-GSIA-Standard-Deem-WP-None-Each-Ind-Default>2yrs-Any-Ref_Storage-WalkInDoor-ComRefrig-Storage--GrocWlkIn-DrClsr-GrocWlkIn-DrClsr-Any-DEER:HVAC_Chillers-Ind
SWCR005 | Auto Closer for Refrigerated Storage Door | B | Standard, No Auto Door Closer, Freezer | NA | Efficient, Auto Door Closer, Freezer, CZ02 | AOE | Any | Ex | CZ02 | Each | Ind | Any | #N/A | 1.065 | 3465 | -0.09 | 0 | 0 | 0 | 0 | 0 | 642 | 105.57 | 536.43 | 0 | 0 | 0 | None | GrocWlkIn-DrClsr | GrocWlkIn-DrClsr | 2.7 | 0 | 280.168 | 1430267 | 22740.739 | 0 | 0 | 0 | 279.103 | 1426802 | 22740.829 | DnDeemed | Ind-Default>2yrs | 0.6 | 0.6 | 0.6 | 0.6 | Def-GSIA | 1 | DEER:HVAC_Chillers | Annual | 0 | 0 | 0 | 0 | Standard | FALSE | 0 | 0 | Ref_Storage | WalkInDoor | ComRefrig | Storage | cWtd | No | NA | None | 0 | 0 | Deem-WP | B | SWCR005-Freezer-cWtd-CZ02-Any-Ex-None-AOE-DnDeemed-Annual-Def-GSIA-Standard-Deem-WP-None-Each-Ind-Default>2yrs-Any-Ref_Storage-WalkInDoor-ComRefrig-Storage--GrocWlkIn-DrClsr-GrocWlkIn-DrClsr-Any-DEER:HVAC_Chillers-Ind
SWCR005 | Auto Closer for Refrigerated Storage Door | B | Standard, No Auto Door Closer, Freezer | NA | Efficient, Auto Door Closer, Freezer, CZ03 | AOE | Any | Ex | CZ03 | Each | Ind | Any | #N/A | 0.764 | 3832 | -0.406 | 0 | 0 | 0 | 0 | 0 | 642 | 105.57 | 536.43 | 0 | 0 | 0 | None | GrocWlkIn-DrClsr | GrocWlkIn-DrClsr | 2.7 | 0 | 231.112 | 1386277 | 22105.902 | 0 | 0 | 0 | 230.348 | 1382445 | 22106.308 | DnDeemed | Ind-Default>2yrs | 0.6 | 0.6 | 0.6 | 0.6 | Def-GSIA | 1 | DEER:HVAC_Chillers | Annual | 0 | 0 | 0 | 0 | Standard | FALSE | 0 | 0 | Ref_Storage | WalkInDoor | ComRefrig | Storage | cWtd | No | NA | None | 0 | 0 | Deem-WP | B | SWCR005-Freezer-cWtd-CZ03-Any-Ex-None-AOE-DnDeemed-Annual-Def-GSIA-Standard-Deem-WP-None-Each-Ind-Default>2yrs-Any-Ref_Storage-WalkInDoor-ComRefrig-Storage--GrocWlkIn-DrClsr-GrocWlkIn-DrClsr-Any-DEER:HVAC_Chillers-Ind
SWCR005 | Auto Closer for Refrigerated Storage Door | B | Standard, No Auto Door Closer, Freezer | NA | Efficient, Auto Door Closer, Freezer, CZ04 | AOE | Any | Ex | CZ04 | Each | Ind | Any | #N/A | 0.445 | 3930 | -0.082 | 0 | 0 | 0 | 0 | 0 | 642 | 105.57 | 536.43 | 0 | 0 | 0 | None | GrocWlkIn-DrClsr | GrocWlkIn-DrClsr | 2.7 | 0 | 266.703 | 1440075 | 19130.121 | 0 | 0 | 0 | 266.258 | 1436145 | 19130.203 | DnDeemed | Ind-Default>2yrs | 0.6 | 0.6 | 0.6 | 0.6 | Def-GSIA | 1 | DEER:HVAC_Chillers | Annual | 0 | 0 | 0 | 0 | Standard | FALSE | 0 | 0 | Ref_Storage | WalkInDoor | ComRefrig | Storage | cWtd | No | NA | None | 0 | 0 | Deem-WP | B | SWCR005-Freezer-cWtd-CZ04-Any-Ex-None-AOE-DnDeemed-Annual-Def-GSIA-Standard-Deem-WP-None-Each-Ind-Default>2yrs-Any-Ref_Storage-WalkInDoor-ComRefrig-Storage--GrocWlkIn-DrClsr-GrocWlkIn-DrClsr-Any-DEER:HVAC_Chillers-Ind
SWCR005 | Auto Closer for Refrigerated Storage Door | B | Standard, No Auto Door Closer, Freezer | NA | Efficient, Auto Door Closer, Freezer, CZ05 | AOE | Any | Ex | CZ05 | Each | Ind | Any | #N/A | 0.202 | 3525 | -0.039 | 0 | 0 | 0 | 0 | 0 | 642 | 105.57 | 536.43 | 0 | 0 | 0 | None | GrocWlkIn-DrClsr | GrocWlkIn-DrClsr | 2.7 | 0 | 207.825 | 1373601 | 22807.4 | 0 | 0 | 0 | 207.623 | 1370076 | 22807.439 | DnDeemed | Ind-Default>2yrs | 0.6 | 0.6 | 0.6 | 0.6 | Def-GSIA | 1 | DEER:HVAC_Chillers | Annual | 0 | 0 | 0 | 0 | Standard | FALSE | 0 | 0 | Ref_Storage | WalkInDoor | ComRefrig | Storage | cWtd | No | NA | None | 0 | 0 | Deem-WP | B | SWCR005-Freezer-cWtd-CZ05-Any-Ex-None-AOE-DnDeemed-Annual-Def-GSIA-Standard-Deem-WP-None-Each-Ind-Default>2yrs-Any-Ref_Storage-WalkInDoor-ComRefrig-Storage--GrocWlkIn-DrClsr-GrocWlkIn-DrClsr-Any-DEER:HVAC_Chillers-Ind
SWCR005 | Auto Closer for Refrigerated Storage Door | B | Standard, No Auto Door Closer, Freezer | NA | Efficient, Auto Door Closer, Freezer, CZ06 | AOE | Any | Ex | CZ06 | Each | Ind | Any | #N/A | 0.519 | 4354 | -0.08 | 0 | 0 | 0 | 0 | 0 | 642 | 105.57 | 536.43 | 0 | 0 | 0 | None | GrocWlkIn-DrClsr | GrocWlkIn-DrClsr | 2.7 | 0 | 252.659 | 1485160 | 14311.505 | 0 | 0 | 0 | 252.14 | 1480806 | 14311.585 | DnDeemed | Ind-Default>2yrs | 0.6 | 0.6 | 0.6 | 0.6 | Def-GSIA | 1 | DEER:HVAC_Chillers | Annual | 0 | 0 | 0 | 0 | Standard | FALSE | 0 | 0 | Ref_Storage | WalkInDoor | ComRefrig | Storage | cWtd | No | NA | None | 0 | 0 | Deem-WP | B | SWCR005-Freezer-cWtd-CZ06-Any-Ex-None-AOE-DnDeemed-Annual-Def-GSIA-Standard-Deem-WP-None-Each-Ind-Default>2yrs-Any-Ref_Storage-WalkInDoor-ComRefrig-Storage--GrocWlkIn-DrClsr-GrocWlkIn-DrClsr-Any-DEER:HVAC_Chillers-Ind
SWCR005 | Auto Closer for Refrigerated Storage Door | B | Standard, No Auto Door Closer, Freezer | NA | Efficient, Auto Door Closer, Freezer, CZ07 | AOE | Any | Ex | CZ07 | Each | Ind | Any | #N/A | 0.79 | 3793 | -0.13 | 0 | 0 | 0 | 0 | 0 | 642 | 105.57 | 536.43 | 0 | 0 | 0 | None | GrocWlkIn-DrClsr | GrocWlkIn-DrClsr | 2.7 | 0 | 269.93 | 1464400 | 19792.83 | 0 | 0 | 0 | 269.14 | 1460607 | 19792.96 | DnDeemed | Ind-Default>2yrs | 0.6 | 0.6 | 0.6 | 0.6 | Def-GSIA | 1 | DEER:HVAC_Chillers | Annual | 0 | 0 | 0 | 0 | Standard | FALSE | 0 | 0 | Ref_Storage | WalkInDoor | ComRefrig | Storage | cWtd | No | NA | None | 0 | 0 | Deem-WP | B | SWCR005-Freezer-cWtd-CZ07-Any-Ex-None-AOE-DnDeemed-Annual-Def-GSIA-Standard-Deem-WP-None-Each-Ind-Default>2yrs-Any-Ref_Storage-WalkInDoor-ComRefrig-Storage--GrocWlkIn-DrClsr-GrocWlkIn-DrClsr-Any-DEER:HVAC_Chillers-Ind
SWCR005 | Auto Closer for Refrigerated Storage Door | B | Standard, No Auto Door Closer, Freezer | NA | Efficient, Auto Door Closer, Freezer, CZ08 | AOE | Any | Ex | CZ08 | Each | Ind | Any | #N/A | 0.601 | 4468 | -0.09 | 0 | 0 | 0 | 0 | 0 | 642 | 105.57 | 536.43 | 0 | 0 | 0 | None | GrocWlkIn-DrClsr | GrocWlkIn-DrClsr | 2.7 | 0 | 266.42 | 1495812 | 13249.403 | 0 | 0 | 0 | 265.819 | 1491344 | 13249.493 | DnDeemed | Ind-Default>2yrs | 0.6 | 0.6 | 0.6 | 0.6 | Def-GSIA | 1 | DEER:HVAC_Chillers | Annual | 0 | 0 | 0 | 0 | Standard | FALSE | 0 | 0 | Ref_Storage | WalkInDoor | ComRefrig | Storage | cWtd | No | NA | None | 0 | 0 | Deem-WP | B | SWCR005-Freezer-cWtd-CZ08-Any-Ex-None-AOE-DnDeemed-Annual-Def-GSIA-Standard-Deem-WP-None-Each-Ind-Default>2yrs-Any-Ref_Storage-WalkInDoor-ComRefrig-Storage--GrocWlkIn-DrClsr-GrocWlkIn-DrClsr-Any-DEER:HVAC_Chillers-Ind
SWCR005 | Auto Closer for Refrigerated Storage Door | B | Standard, No Auto Door Closer, Freezer | NA | Efficient, Auto Door Closer, Freezer, CZ09 | AOE | Any | Ex | CZ09 | Each | Ind | Any | #N/A | 0.527 | 4285 | -0.07 | 0 | 0 | 0 | 0 | 0 | 642 | 105.57 | 536.43 | 0 | 0 | 0 | None | GrocWlkIn-DrClsr | GrocWlkIn-DrClsr | 2.7 | 0 | 314.746 | 1526395 | 14422.218 | 0 | 0 | 0 | 314.219 | 1522110 | 14422.288 | DnDeemed | Ind-Default>2yrs | 0.6 | 0.6 | 0.6 | 0.6 | Def-GSIA | 1 | DEER:HVAC_Chillers | Annual | 0 | 0 | 0 | 0 | Standard | FALSE | 0 | 0 | Ref_Storage | WalkInDoor | ComRefrig | Storage | cWtd | No | NA | None | 0 | 0 | Deem-WP | B | SWCR005-Freezer-cWtd-CZ09-Any-Ex-None-AOE-DnDeemed-Annual-Def-GSIA-Standard-Deem-WP-None-Each-Ind-Default>2yrs-Any-Ref_Storage-WalkInDoor-ComRefrig-Storage--GrocWlkIn-DrClsr-GrocWlkIn-DrClsr-Any-DEER:HVAC_Chillers-Ind
SWCR005 | Auto Closer for Refrigerated Storage Door | B | Standard, No Auto Door Closer, Freezer | NA | Efficient, Auto Door Closer, Freezer, CZ10 | AOE | Any | Ex | CZ10 | Each | Ind | Any | #N/A | 0.82 | 4329 | -0.067 | 0 | 0 | 0 | 0 | 0 | 642 | 105.57 | 536.43 | 0 | 0 | 0 | None | GrocWlkIn-DrClsr | GrocWlkIn-DrClsr | 2.7 | 0 | 315.235 | 1526804 | 14841.659 | 0 | 0 | 0 | 314.415 | 1522475 | 14841.726 | DnDeemed | Ind-Default>2yrs | 0.6 | 0.6 | 0.6 | 0.6 | Def-GSIA | 1 | DEER:HVAC_Chillers | Annual | 0 | 0 | 0 | 0 | Standard | FALSE | 0 | 0 | Ref_Storage | WalkInDoor | ComRefrig | Storage | cWtd | No | NA | None | 0 | 0 | Deem-WP | B | SWCR005-Freezer-cWtd-CZ10-Any-Ex-None-AOE-DnDeemed-Annual-Def-GSIA-Standard-Deem-WP-None-Each-Ind-Default>2yrs-Any-Ref_Storage-WalkInDoor-ComRefrig-Storage--GrocWlkIn-DrClsr-GrocWlkIn-DrClsr-Any-DEER:HVAC_Chillers-Ind
SWCR005 | Auto Closer for Refrigerated Storage Door | B | Standard, No Auto Door Closer, Freezer | NA | Efficient, Auto Door Closer, Freezer, CZ11 | AOE | Any | Ex | CZ11 | Each | Ind | Any | #N/A | 1.534 | 3789 | -0.079 | 0 | 0 | 0 | 0 | 0 | 642 | 105.57 | 536.43 | 0 | 0 | 0 | None | GrocWlkIn-DrClsr | GrocWlkIn-DrClsr | 2.7 | 0 | 297.879 | 1516352 | 19917.518 | 0 | 0 | 0 | 296.345 | 1512563 | 19917.597 | DnDeemed | Ind-Default>2yrs | 0.6 | 0.6 | 0.6 | 0.6 | Def-GSIA | 1 | DEER:HVAC_Chillers | Annual | 0 | 0 | 0 | 0 | Standard | FALSE | 0 | 0 | Ref_Storage | WalkInDoor | ComRefrig | Storage | cWtd | No | NA | None | 0 | 0 | Deem-WP | B | SWCR005-Freezer-cWtd-CZ11-Any-Ex-None-AOE-DnDeemed-Annual-Def-GSIA-Standard-Deem-WP-None-Each-Ind-Default>2yrs-Any-Ref_Storage-WalkInDoor-ComRefrig-Storage--GrocWlkIn-DrClsr-GrocWlkIn-DrClsr-Any-DEER:HVAC_Chillers-Ind
SWCR005 | Auto Closer for Refrigerated Storage Door | B | Standard, No Auto Door Closer, Freezer | NA | Efficient, Auto Door Closer, Freezer, CZ12 | AOE | Any | Ex | CZ12 | Each | Ind | Any | #N/A | 0.809 | 3913 | -0.597 | 0 | 0 | 0 | 0 | 0 | 642 | 105.57 | 536.43 | 0 | 0 | 0 | None | GrocWlkIn-DrClsr | GrocWlkIn-DrClsr | 2.7 | 0 | 298.133 | 1492606 | 20211.018 | 0 | 0 | 0 | 297.324 | 1488693 | 20211.615 | DnDeemed | Ind-Default>2yrs | 0.6 | 0.6 | 0.6 | 0.6 | Def-GSIA | 1 | DEER:HVAC_Chillers | Annual | 0 | 0 | 0 | 0 | Standard | FALSE | 0 | 0 | Ref_Storage | WalkInDoor | ComRefrig | Storage | cWtd | No | NA | None | 0 | 0 | Deem-WP | B | SWCR005-Freezer-cWtd-CZ12-Any-Ex-None-AOE-DnDeemed-Annual-Def-GSIA-Standard-Deem-WP-None-Each-Ind-Default>2yrs-Any-Ref_Storage-WalkInDoor-ComRefrig-Storage--GrocWlkIn-DrClsr-GrocWlkIn-DrClsr-Any-DEER:HVAC_Chillers-Ind
SWCR005 | Auto Closer for Refrigerated Storage Door | B | Standard, No Auto Door Closer, Freezer | NA | Efficient, Auto Door Closer, Freezer, CZ13 | AOE | Any | Ex | CZ13 | Each | Ind | Any | #N/A | 0.841 | 3860 | -0.054 | 0 | 0 | 0 | 0 | 0 | 642 | 105.57 | 536.43 | 0 | 0 | 0 | None | GrocWlkIn-DrClsr | GrocWlkIn-DrClsr | 2.7 | 0 | 302.507 | 1540747 | 18563.033 | 0 | 0 | 0 | 301.666 | 1536887 | 18563.087 | DnDeemed | Ind-Default>2yrs | 0.6 | 0.6 | 0.6 | 0.6 | Def-GSIA | 1 | DEER:HVAC_Chillers | Annual | 0 | 0 | 0 | 0 | Standard | FALSE | 0 | 0 | Ref_Storage | WalkInDoor | ComRefrig | Storage | cWtd | No | NA | None | 0 | 0 | Deem-WP | B | SWCR005-Freezer-cWtd-CZ13-Any-Ex-None-AOE-DnDeemed-Annual-Def-GSIA-Standard-Deem-WP-None-Each-Ind-Default>2yrs-Any-Ref_Storage-WalkInDoor-ComRefrig-Storage--GrocWlkIn-DrClsr-GrocWlkIn-DrClsr-Any-DEER:HVAC_Chillers-Ind
SWCR005 | Auto Closer for Refrigerated Storage Door | B | Standard, No Auto Door Closer, Freezer | NA | Efficient, Auto Door Closer, Freezer, CZ14 | AOE | Any | Ex | CZ14 | Each | Ind | Any | #N/A | 1.307 | 3443 | -0.058 | 0 | 0 | 0 | 0 | 0 | 642 | 105.57 | 536.43 | 0 | 0 | 0 | None | GrocWlkIn-DrClsr | GrocWlkIn-DrClsr | 2.7 | 0 | 297.561 | 1503903 | 20093.313 | 0 | 0 | 0 | 296.254 | 1500460 | 20093.371 | DnDeemed | Ind-Default>2yrs | 0.6 | 0.6 | 0.6 | 0.6 | Def-GSIA | 1 | DEER:HVAC_Chillers | Annual | 0 | 0 | 0 | 0 | Standard | FALSE | 0 | 0 | Ref_Storage | WalkInDoor | ComRefrig | Storage | cWtd | No | NA | None | 0 | 0 | Deem-WP | B | SWCR005-Freezer-cWtd-CZ14-Any-Ex-None-AOE-DnDeemed-Annual-Def-GSIA-Standard-Deem-WP-None-Each-Ind-Default>2yrs-Any-Ref_Storage-WalkInDoor-ComRefrig-Storage--GrocWlkIn-DrClsr-GrocWlkIn-DrClsr-Any-DEER:HVAC_Chillers-Ind
SWCR005 | Auto Closer for Refrigerated Storage Door | B | Standard, No Auto Door Closer, Freezer | NA | Efficient, Auto Door Closer, Freezer, CZ15 | AOE | Any | Ex | CZ15 | Each | Ind | Any | #N/A | 0.977 | 4386 | -0.047 | 0 | 0 | 0 | 0 | 0 | 642 | 105.57 | 536.43 | 0 | 0 | 0 | None | GrocWlkIn-DrClsr | GrocWlkIn-DrClsr | 2.7 | 0 | 296.669 | 1595406 | 9015.649 | 0 | 0 | 0 | 295.692 | 1591020 | 9015.696 | DnDeemed | Ind-Default>2yrs | 0.6 | 0.6 | 0.6 | 0.6 | Def-GSIA | 1 | DEER:HVAC_Chillers | Annual | 0 | 0 | 0 | 0 | Standard | FALSE | 0 | 0 | Ref_Storage | WalkInDoor | ComRefrig | Storage | cWtd | No | NA | None | 0 | 0 | Deem-WP | B | SWCR005-Freezer-cWtd-CZ15-Any-Ex-None-AOE-DnDeemed-Annual-Def-GSIA-Standard-Deem-WP-None-Each-Ind-Default>2yrs-Any-Ref_Storage-WalkInDoor-ComRefrig-Storage--GrocWlkIn-DrClsr-GrocWlkIn-DrClsr-Any-DEER:HVAC_Chillers-Ind
SWCR005 | Auto Closer for Refrigerated Storage Door | B | Standard, No Auto Door Closer, Freezer | NA | Efficient, Auto Door Closer, Freezer, CZ16 | AOE | Any | Ex | CZ16 | Each | Ind | Any | #N/A | 0.489 | 2276 | -0.083 | 0 | 0 | 0 | 0 | 0 | 642 | 105.57 | 536.43 | 0 | 0 | 0 | None | GrocWlkIn-DrClsr | GrocWlkIn-DrClsr | 2.7 | 0 | 225.587 | 1318712 | 33597.812 | 0 | 0 | 0 | 225.098 | 1316436 | 33597.895 | DnDeemed | Ind-Default>2yrs | 0.6 | 0.6 | 0.6 | 0.6 | Def-GSIA | 1 | DEER:HVAC_Chillers | Annual | 0 | 0 | 0 | 0 | Standard | FALSE | 0 | 0 | Ref_Storage | WalkInDoor | ComRefrig | Storage | cWtd | No | NA | None | 0 | 0 | Deem-WP | B | SWCR005-Freezer-cWtd-CZ16-Any-Ex-None-AOE-DnDeemed-Annual-Def-GSIA-Standard-Deem-WP-None-Each-Ind-Default>2yrs-Any-Ref_Storage-WalkInDoor-ComRefrig-Storage--GrocWlkIn-DrClsr-GrocWlkIn-DrClsr-Any-DEER:HVAC_Chillers-Ind

## Summary info (hidden)
Revision | 01 |  |  | perm (2) tab | perm tab
Count | 192 | A4:AQ193 | Statewide Measure ID | 1 | 1
|  |  | Measure Name | 2 | 2
CostExAnte Tab |  |  | Offering Id | 3 | 3
Should "Delivery Type" be "Any" |  |  | First Base Case Description | 4 | 4
Should "Sector" be "Any" |  |  | Second Base Case Description | 5 | 5
Verify "Measure Application Type" |  |  | Measure Case Description | 6 | 6
Should "Description" be updated |  |  | Measure Application Type | 7 | 7
Update Cost IDs |  |  | BldgType | 8 | 8
Verify: Version and Version Source |  |  | BldgVint | 9 | 9
|  |  | BldgingLoc | 10 | 10
ImplementationExAnte Tab |  |  | NormUnit | 11 | 11
Update Cost IDs |  |  | Sector | 12 | 12
| Note: Leave "StdCost ID" blank if Full Measure Cost |  | Program Administrator Type | 13 | 13
Update "Description" |  |  | (not used) | #N/A | #N/A
Verify: Version and Version Source |  |  | First Baseline - Peak Electric Demand Reduction | 16 | 15
|  |  | First Baseline - Electric Savings | 17 | 16
MeasureExAnte Tab |  |  | First Baseline - Gas Savings | 18 | 17
Update Cost IDs |  |  | Second Baseline - Peak Electric Demand Reduction | 19 | 18
| Note: Leave "StdCost ID" blank if Full Measure Cost |  | Second Baseline - Electric Savings | 20 | 19
Update "Description" |  |  | Second Baseline - Gas Savings | 21 | 20
Update "Pre Desc" and/or "Std Desc", as needed. |  |  | First Baseline - Labor Cost | 22 | 21
Verify: Version and Version Source |  |  | First Baseline - Material Cost | 23 | 22
|  |  | First Baseline - Incremental Cost | 24 | 23
EnergyImpactExAnte Tab |  |  | Measure - Labor Cost | 25 | 24
Are energy/demand values using correct sig figs |  |  | Measure - Material Cost | 26 | 25
Are there POU values that must be deleted |  |  | Second Baseline - Labor Cost | 27 | 26
Verify: Version and Version Source |  |  | Second Baseline - Material Cost | 28 | 27
|  |  | Second Baseline - Incremental Cost | 29 | 28
|  |  | Locational Cost Adjustment ID | 30 | 29
|  |  | Effective Useful Life ID | 31 | 30
|  |  | Remaining Useful Life ID | 32 | 31
|  |  | First Baseline - Life Cycle | 33 | 32
|  |  | Second Baseline - Life Cycle | 34 | 33
|  |  | First Baseline - UEC kW | 35 | 34
|  |  | First Baseline - UEC kWh | 36 | 35
|  |  | First Baseline - UEC Therm | 37 | 36
|  |  | Second Baseline - UEC kW | 38 | 37
|  |  | Second Baseline - UEC kWh | 39 | 38
|  |  | Second Baseline - UEC Therm | 40 | 39
|  |  | Measure UEC kW | 41 | 40
|  |  | Measure UEC kWh | 42 | 41
|  |  | Measure UEC Therm | 43 | 42
|  |  | Delivery Type | 44 | 43
|  |  | Net to Gross Ratio ID | 45 | 44
|  |  | NTGR kWh | 46 | 45
|  |  | NTG kW | 47 | 46
|  |  | NTG Therms | 48 | 47
|  |  | NTGR Cost | 49 | 48
|  |  | GSIA ID | 50 | 49
|  |  | GSIA Value | 51 | 50
|  |  | Electric Impact Profile ID | 52 | 51
|  |  | Gas Impact Profile ID | 53 | 52
|  |  | Market Effects Benefits | 54 | 53
|  |  | Market Effects Costs | 55 | 54
|  |  | Measure Inflation | 56 | 55
|  |  | Combustion Type | 57 | 56
|  |  | Measure Impact Calculation Type | 58 | 57
|  |  | Upstream Flag (True / False) | 59 | 58
|  |  | Version | 60 | 59
|  |  | Water Savings | 61 | 60
|  |  | Technology Group | 62 | 61
|  |  | Technology Type | 63 | 62
|  |  | Use Category | 64 | 63
|  |  | Use Subcategory | 65 | 64
|  |  | Building HVAC | 66 | 65
|  |  | Is IE factor applied? (Yes / No) | 67 | 66
|  |  | IE Table Name | 68 | 67
|  |  | Measure Qualifier | 69 | 68
|  |  | Energy Impact ID | 70 | 69
|  |  | Measure Cost ID | 71 | 70
|  |  | Measure Impact Type | 72 | 71
|  |  | OfferingDesc | 73 | 72
|  |  | Measure Detail ID | 74 | 73
Create EAD Tables

## MeasureExAnte
PA | MeasureID | Qualifier | SourceDesc | Sector | EnergyImpactID | MeasCostID | StdCostID | EUL_ID | RUL_ID | Version | VersionSource | LastMod | Description | MeasDesc | MeasTechID | MeasImpactType | MeasImpactCalcType | UseCategory | UseSubCategory | TechGroup | TechType | Status | Comment | PreDesc | PreMultiTech | PreTechID | PreTechGroup | PreTechType | StdDesc | StdMultiTech | StdTechID | StdTechGroup | StdTechType | ScaleBasis | TechBased | ApplyIE | IETableName | ImpWeighting | WeightGroupID | LegacyID | StdScaleVal | PreScaleVal | DEER MeasureID | DEER Scale
Any | SWCR005A | None | SWCR005-02 | Com | SWCR005A | SWCR005_02_M001 | SWCR005_02_B001 | GrocWlkIn-DrClsr | HVAC-Chlr | ExAnte2022 | IOU Workpaper | 2020-11-09 | Efficient, Auto Door Closer, Cooler | Efficient, Auto Door Closer, Cooler |  | Deem-WP | Standard | ComRefrig | Storage | Ref_Storage | WalkInDoor | Proposed |  | Standard, No Auto Door Closer, Cooler |  |  | Ref_Storage | WalkInDoor | Standard, No Auto Door Closer, Cooler |  |  |  |  | None |  | FALSE | None
Any | SWCR005B | None | SWCR005-02 | Com | SWCR005B | SWCR005_02_M001 | SWCR005_02_B001 | GrocWlkIn-DrClsr | HVAC-Chlr | ExAnte2022 | IOU Workpaper | 2020-11-09 | Efficient, Auto Door Closer, Freezer | Efficient, Auto Door Closer, Freezer |  | Deem-WP | Standard | ComRefrig | Storage | Ref_Storage | WalkInDoor | Proposed |  | Standard, No Auto Door Closer, Freezer |  |  | Ref_Storage | WalkInDoor | Standard, No Auto Door Closer, Freezer |  |  |  |  | None |  | FALSE | None

## ImplementationExAnte
PA | ImplementationID | StartDate | ExpiryDate | SourceDesc | MeasAppType | DeliveryType | MeasureID | MeasQualifier | Sector | GSIA_ID | NTG_ID | CostQualifier | MeasCostID | StdCostID | Version | VersionSource | LastMod | Description | ImplementerID | MeasImpactType | Status | Comment
SCE | RF-16925ComAnyFiSDrI | 2022-01-01 |  | SWCR005-02 | AOE | DnDeemDI | SWCR005A | None | Com | Def-GSIA | Com-Default>2yrs | None | SWCR005_02_M001 | SWCR005_02_B001 | ExAnte2022 | IOU workpaper | 2020-11-09 | Efficient, Auto Door Closer, Cooler |  | Deem-WP | Proposed
SCE | RF-16925ComAnyFiSDwSD | 2022-01-01 |  | SWCR005-02 | AOE | DnDeemed | SWCR005A | None | Com | Def-GSIA | Com-Default>2yrs | None | SWCR005_02_M001 | SWCR005_02_B001 | ExAnte2022 | IOU workpaper | 2020-11-09 | Efficient, Auto Door Closer, Cooler |  | Deem-WP | Proposed
SCE | RF-16925ComAnyMdsMds | 2022-01-01 |  | SWCR005-02 | AOE | UpDeemed | SWCR005A | None | Com | Def-GSIA | Com-Default>2yrs | None | SWCR005_02_M001 | SWCR005_02_B001 | ExAnte2022 | IOU workpaper | 2020-11-09 | Efficient, Auto Door Closer, Cooler |  | Deem-WP | Proposed
SCE | RF-32156ComAnyFiSDrI | 2022-01-01 |  | SWCR005-02 | AOE | DnDeemDI | SWCR005B | None | Com | Def-GSIA | Com-Default>2yrs | None | SWCR005_02_M001 | SWCR005_02_B001 | ExAnte2022 | IOU workpaper | 2020-11-09 | Efficient, Auto Door Closer, Freezer |  | Deem-WP | Proposed
SCE | RF-32156ComAnyFiSDwSD | 2022-01-01 |  | SWCR005-02 | AOE | DnDeemed | SWCR005B | None | Com | Def-GSIA | Com-Default>2yrs | None | SWCR005_02_M001 | SWCR005_02_B001 | ExAnte2022 | IOU workpaper | 2020-11-09 | Efficient, Auto Door Closer, Freezer |  | Deem-WP | Proposed
SCE | RF-32156ComAnyMdSMdS | 2022-01-01 |  | SWCR005-02 | AOE | UpDeemed | SWCR005B | None | Com | Def-GSIA | Com-Default>2yrs | None | SWCR005_02_M001 | SWCR005_02_B001 | ExAnte2022 | IOU workpaper | 2020-11-09 | Efficient, Auto Door Closer, Freezer |  | Deem-WP | Proposed
SDG | 465337 | 2022-01-01 |  | SWCR005-02 | AOE | DnDeemDI | SWCR005A | None | Com | Def-GSIA | Com-Default>2yrs | None | SWCR005_02_M001 | SWCR005_02_B001 | ExAnte2022 | IOU workpaper | 2020-11-09 | Efficient, Auto Door Closer, Cooler |  | Deem-WP | Proposed
SDG | 465338 | 2022-01-01 |  | SWCR005-02 | AOE | DnDeemed | SWCR005A | None | Com | Def-GSIA | Com-Default>2yrs | None | SWCR005_02_M001 | SWCR005_02_B001 | ExAnte2022 | IOU workpaper | 2020-11-09 | Efficient, Auto Door Closer, Cooler |  | Deem-WP | Proposed
SDG | 465339 | 2022-01-01 |  | SWCR005-02 | AOE | UpDeemed | SWCR005A | None | Com | Def-GSIA | Com-Default>2yrs | None | SWCR005_02_M001 | SWCR005_02_B001 | ExAnte2022 | IOU workpaper | 2020-11-09 | Efficient, Auto Door Closer, Cooler |  | Deem-WP | Proposed
SDG | 465340 | 2022-01-01 |  | SWCR005-02 | AOE | DnDeemDI | SWCR005B | None | Com | Def-GSIA | Com-Default>2yrs | None | SWCR005_02_M001 | SWCR005_02_B001 | ExAnte2022 | IOU workpaper | 2020-11-09 | Efficient, Auto Door Closer, Freezer |  | Deem-WP | Proposed
SDG | 465341 | 2022-01-01 |  | SWCR005-02 | AOE | DnDeemed | SWCR005B | None | Com | Def-GSIA | Com-Default>2yrs | None | SWCR005_02_M001 | SWCR005_02_B001 | ExAnte2022 | IOU workpaper | 2020-11-09 | Efficient, Auto Door Closer, Freezer |  | Deem-WP | Proposed
SDG | 465342 | 2022-01-01 |  | SWCR005-02 | AOE | UpDeemed | SWCR005B | None | Com | Def-GSIA | Com-Default>2yrs | None | SWCR005_02_M001 | SWCR005_02_B001 | ExAnte2022 | IOU workpaper | 2020-11-09 | Efficient, Auto Door Closer, Freezer |  | Deem-WP | Proposed

## EnergyImpactExAnte
PA | EnergyImpactID | BldgType | BldgVint | BldgLoc | BldgHVAC | SourceDesc | Version | VersionSource | LastMod | NormUnit | NumUnit | MeasArea | ScaleBasis | APreWBkWh | APreWBkW | APreWBtherm | AStdWBkWh | AStdWBkW | AStdWBtherm | APreEUkWh | APreEUkW | APreEUtherm | AStdEUkWh | AStdEUkW | AStdEUtherm | ElecImpactProfile | GasImpactProfile | Flag
Any | SWCR005A | Asm | Ex | CZ01 | cWtd | SWCR005-02 | ExAnte2022 | IOU workpaper | 2020-11-09 | Each | 1 |  | None | 1736.95 | 0.29247 | -0.29411 | 0 | 0 | 0 | [6 empty] | DEER:HVAC_Chillers | Annual
Any | SWCR005A | Asm | Ex | CZ02 | cWtd | SWCR005-02 | ExAnte2022 | IOU workpaper | 2020-11-09 | Each | 1 |  | None | 2187.71 | 0.68833 | -0.18127 | 0 | 0 | 0 | [6 empty] | DEER:HVAC_Chillers | Annual
Any | SWCR005A | Asm | Ex | CZ03 | cWtd | SWCR005-02 | ExAnte2022 | IOU workpaper | 2020-11-09 | Each | 1 |  | None | 2085.97 | 0.47953 | -0.55808 | 0 | 0 | 0 | [6 empty] | DEER:HVAC_Chillers | Annual
Any | SWCR005A | Asm | Ex | CZ04 | cWtd | SWCR005-02 | ExAnte2022 | IOU workpaper | 2020-11-09 | Each | 1 |  | None | 2304.18 | 0.71433 | -0.18097 | 0 | 0 | 0 | [6 empty] | DEER:HVAC_Chillers | Annual
Any | SWCR005A | Asm | Ex | CZ05 | cWtd | SWCR005-02 | ExAnte2022 | IOU workpaper | 2020-11-09 | Each | 1 |  | None | 1999.5 | 0.339 | -0.22446 | 0 | 0 | 0 | [6 empty] | DEER:HVAC_Chillers | Annual
Any | SWCR005A | Asm | Ex | CZ06 | cWtd | SWCR005-02 | ExAnte2022 | IOU workpaper | 2020-11-09 | Each | 1 |  | None | 2590.51 | 0.58353 | -0.16759 | 0 | 0 | 0 | [6 empty] | DEER:HVAC_Chillers | Annual
Any | SWCR005A | Asm | Ex | CZ07 | cWtd | SWCR005-02 | ExAnte2022 | IOU workpaper | 2020-11-09 | Each | 1 |  | None | 2652.03 | 0.57293 | -0.24076 | 0 | 0 | 0 | [6 empty] | DEER:HVAC_Chillers | Annual
Any | SWCR005A | Asm | Ex | CZ08 | cWtd | SWCR005-02 | ExAnte2022 | IOU workpaper | 2020-11-09 | Each | 1 |  | None | 2765.63 | 0.6856 | -0.12141 | 0 | 0 | 0 | [6 empty] | DEER:HVAC_Chillers | Annual
Any | SWCR005A | Asm | Ex | CZ09 | cWtd | SWCR005-02 | ExAnte2022 | IOU workpaper | 2020-11-09 | Each | 1 |  | None | 2760.38 | 0.8332 | -0.21609 | 0 | 0 | 0 | [6 empty] | DEER:HVAC_Chillers | Annual
Any | SWCR005A | Asm | Ex | CZ10 | cWtd | SWCR005-02 | ExAnte2022 | IOU workpaper | 2020-11-09 | Each | 1 |  | None | 2720.9 | 0.79427 | 0.20692 | 0 | 0 | 0 | [6 empty] | DEER:HVAC_Chillers | Annual
Any | SWCR005A | Asm | Ex | CZ11 | cWtd | SWCR005-02 | ExAnte2022 | IOU workpaper | 2020-11-09 | Each | 1 |  | None | 2658.62 | 0.67633 | -0.14663 | 0 | 0 | 0 | [6 empty] | DEER:HVAC_Chillers | Annual
Any | SWCR005A | Asm | Ex | CZ12 | cWtd | SWCR005-02 | ExAnte2022 | IOU workpaper | 2020-11-09 | Each | 1 |  | None | 2535.64 | 0.78327 | -0.17624 | 0 | 0 | 0 | [6 empty] | DEER:HVAC_Chillers | Annual
Any | SWCR005A | Asm | Ex | CZ13 | cWtd | SWCR005-02 | ExAnte2022 | IOU workpaper | 2020-11-09 | Each | 1 |  | None | 2813.22 | 0.85433 | -0.12377 | 0 | 0 | 0 | [6 empty] | DEER:HVAC_Chillers | Annual
Any | SWCR005A | Asm | Ex | CZ14 | cWtd | SWCR005-02 | ExAnte2022 | IOU workpaper | 2020-11-09 | Each | 1 |  | None | 2285.75 | 0.63247 | -0.11932 | 0 | 0 | 0 | [6 empty] | DEER:HVAC_Chillers | Annual
Any | SWCR005A | Asm | Ex | CZ15 | cWtd | SWCR005-02 | ExAnte2022 | IOU workpaper | 2020-11-09 | Each | 1 |  | None | 3054.62 | 0.61967 | -0.29365 | 0 | 0 | 0 | [6 empty] | DEER:HVAC_Chillers | Annual
Any | SWCR005A | Asm | Ex | CZ16 | cWtd | SWCR005-02 | ExAnte2022 | IOU workpaper | 2020-11-09 | Each | 1 |  | None | 1227.07 | 0.38607 | -0.09728 | 0 | 0 | 0 | [6 empty] | DEER:HVAC_Chillers | Annual
Any | SWCR005A | ECC | Ex | CZ01 | cWtd | SWCR005-02 | ExAnte2022 | IOU workpaper | 2020-11-09 | Each | 1 |  | None | 1736.95 | 0.29247 | -0.29411 | 0 | 0 | 0 | [6 empty] | DEER:HVAC_Chillers | Annual
Any | SWCR005A | ECC | Ex | CZ02 | cWtd | SWCR005-02 | ExAnte2022 | IOU workpaper | 2020-11-09 | Each | 1 |  | None | 2187.71 | 0.68833 | -0.18127 | 0 | 0 | 0 | [6 empty] | DEER:HVAC_Chillers | Annual
Any | SWCR005A | ECC | Ex | CZ03 | cWtd | SWCR005-02 | ExAnte2022 | IOU workpaper | 2020-11-09 | Each | 1 |  | None | 2085.97 | 0.47953 | -0.55808 | 0 | 0 | 0 | [6 empty] | DEER:HVAC_Chillers | Annual
Any | SWCR005A | ECC | Ex | CZ04 | cWtd | SWCR005-02 | ExAnte2022 | IOU workpaper | 2020-11-09 | Each | 1 |  | None | 2304.18 | 0.71433 | -0.18097 | 0 | 0 | 0 | [6 empty] | DEER:HVAC_Chillers | Annual
Any | SWCR005A | ECC | Ex | CZ05 | cWtd | SWCR005-02 | ExAnte2022 | IOU workpaper | 2020-11-09 | Each | 1 |  | None | 1999.5 | 0.339 | -0.22446 | 0 | 0 | 0 | [6 empty] | DEER:HVAC_Chillers | Annual
Any | SWCR005A | ECC | Ex | CZ06 | cWtd | SWCR005-02 | ExAnte2022 | IOU workpaper | 2020-11-09 | Each | 1 |  | None | 2590.51 | 0.58353 | -0.16759 | 0 | 0 | 0 | [6 empty] | DEER:HVAC_Chillers | Annual
Any | SWCR005A | ECC | Ex | CZ07 | cWtd | SWCR005-02 | ExAnte2022 | IOU workpaper | 2020-11-09 | Each | 1 |  | None | 2652.03 | 0.57293 | -0.24076 | 0 | 0 | 0 | [6 empty] | DEER:HVAC_Chillers | Annual
Any | SWCR005A | ECC | Ex | CZ08 | cWtd | SWCR005-02 | ExAnte2022 | IOU workpaper | 2020-11-09 | Each | 1 |  | None | 2765.63 | 0.6856 | -0.12141 | 0 | 0 | 0 | [6 empty] | DEER:HVAC_Chillers | Annual
Any | SWCR005A | ECC | Ex | CZ09 | cWtd | SWCR005-02 | ExAnte2022 | IOU workpaper | 2020-11-09 | Each | 1 |  | None | 2760.38 | 0.8332 | -0.21609 | 0 | 0 | 0 | [6 empty] | DEER:HVAC_Chillers | Annual
Any | SWCR005A | ECC | Ex | CZ10 | cWtd | SWCR005-02 | ExAnte2022 | IOU workpaper | 2020-11-09 | Each | 1 |  | None | 2720.9 | 0.79427 | 0.20692 | 0 | 0 | 0 | [6 empty] | DEER:HVAC_Chillers | Annual
Any | SWCR005A | ECC | Ex | CZ11 | cWtd | SWCR005-02 | ExAnte2022 | IOU workpaper | 2020-11-09 | Each | 1 |  | None | 2658.62 | 0.67633 | -0.14663 | 0 | 0 | 0 | [6 empty] | DEER:HVAC_Chillers | Annual
Any | SWCR005A | ECC | Ex | CZ12 | cWtd | SWCR005-02 | ExAnte2022 | IOU workpaper | 2020-11-09 | Each | 1 |  | None | 2535.64 | 0.78327 | -0.17624 | 0 | 0 | 0 | [6 empty] | DEER:HVAC_Chillers | Annual
Any | SWCR005A | ECC | Ex | CZ13 | cWtd | SWCR005-02 | ExAnte2022 | IOU workpaper | 2020-11-09 | Each | 1 |  | None | 2813.22 | 0.85433 | -0.12377 | 0 | 0 | 0 | [6 empty] | DEER:HVAC_Chillers | Annual
Any | SWCR005A | ECC | Ex | CZ14 | cWtd | SWCR005-02 | ExAnte2022 | IOU workpaper | 2020-11-09 | Each | 1 |  | None | 2285.75 | 0.63247 | -0.11932 | 0 | 0 | 0 | [6 empty] | DEER:HVAC_Chillers | Annual
Any | SWCR005A | ECC | Ex | CZ15 | cWtd | SWCR005-02 | ExAnte2022 | IOU workpaper | 2020-11-09 | Each | 1 |  | None | 3054.62 | 0.61967 | -0.29365 | 0 | 0 | 0 | [6 empty] | DEER:HVAC_Chillers | Annual
Any | SWCR005A | ECC | Ex | CZ16 | cWtd | SWCR005-02 | ExAnte2022 | IOU workpaper | 2020-11-09 | Each | 1 |  | None | 1227.07 | 0.38607 | -0.09728 | 0 | 0 | 0 | [6 empty] | DEER:HVAC_Chillers | Annual
Any | SWCR005A | EPr | Ex | CZ01 | cWtd | SWCR005-02 | ExAnte2022 | IOU workpaper | 2020-11-09 | Each | 1 |  | None | 1736.95 | 0.29247 | -0.29411 | 0 | 0 | 0 | [6 empty] | DEER:HVAC_Chillers | Annual
Any | SWCR005A | EPr | Ex | CZ02 | cWtd | SWCR005-02 | ExAnte2022 | IOU workpaper | 2020-11-09 | Each | 1 |  | None | 2187.71 | 0.68833 | -0.18127 | 0 | 0 | 0 | [6 empty] | DEER:HVAC_Chillers | Annual
Any | SWCR005A | EPr | Ex | CZ03 | cWtd | SWCR005-02 | ExAnte2022 | IOU workpaper | 2020-11-09 | Each | 1 |  | None | 2085.97 | 0.47953 | -0.55808 | 0 | 0 | 0 | [6 empty] | DEER:HVAC_Chillers | Annual
Any | SWCR005A | EPr | Ex | CZ04 | cWtd | SWCR005-02 | ExAnte2022 | IOU workpaper | 2020-11-09 | Each | 1 |  | None | 2304.18 | 0.71433 | -0.18097 | 0 | 0 | 0 | [6 empty] | DEER:HVAC_Chillers | Annual
Any | SWCR005A | EPr | Ex | CZ05 | cWtd | SWCR005-02 | ExAnte2022 | IOU workpaper | 2020-11-09 | Each | 1 |  | None | 1999.5 | 0.339 | -0.22446 | 0 | 0 | 0 | [6 empty] | DEER:HVAC_Chillers | Annual
Any | SWCR005A | EPr | Ex | CZ06 | cWtd | SWCR005-02 | ExAnte2022 | IOU workpaper | 2020-11-09 | Each | 1 |  | None | 2590.51 | 0.58353 | -0.16759 | 0 | 0 | 0 | [6 empty] | DEER:HVAC_Chillers | Annual
Any | SWCR005A | EPr | Ex | CZ07 | cWtd | SWCR005-02 | ExAnte2022 | IOU workpaper | 2020-11-09 | Each | 1 |  | None | 2652.03 | 0.57293 | -0.24076 | 0 | 0 | 0 | [6 empty] | DEER:HVAC_Chillers | Annual
Any | SWCR005A | EPr | Ex | CZ08 | cWtd | SWCR005-02 | ExAnte2022 | IOU workpaper | 2020-11-09 | Each | 1 |  | None | 2765.63 | 0.6856 | -0.12141 | 0 | 0 | 0 | [6 empty] | DEER:HVAC_Chillers | Annual
Any | SWCR005A | EPr | Ex | CZ09 | cWtd | SWCR005-02 | ExAnte2022 | IOU workpaper | 2020-11-09 | Each | 1 |  | None | 2760.38 | 0.8332 | -0.21609 | 0 | 0 | 0 | [6 empty] | DEER:HVAC_Chillers | Annual
Any | SWCR005A | EPr | Ex | CZ10 | cWtd | SWCR005-02 | ExAnte2022 | IOU workpaper | 2020-11-09 | Each | 1 |  | None | 2720.9 | 0.79427 | 0.20692 | 0 | 0 | 0 | [6 empty] | DEER:HVAC_Chillers | Annual
Any | SWCR005A | EPr | Ex | CZ11 | cWtd | SWCR005-02 | ExAnte2022 | IOU workpaper | 2020-11-09 | Each | 1 |  | None | 2658.62 | 0.67633 | -0.14663 | 0 | 0 | 0 | [6 empty] | DEER:HVAC_Chillers | Annual
Any | SWCR005A | EPr | Ex | CZ12 | cWtd | SWCR005-02 | ExAnte2022 | IOU workpaper | 2020-11-09 | Each | 1 |  | None | 2535.64 | 0.78327 | -0.17624 | 0 | 0 | 0 | [6 empty] | DEER:HVAC_Chillers | Annual
Any | SWCR005A | EPr | Ex | CZ13 | cWtd | SWCR005-02 | ExAnte2022 | IOU workpaper | 2020-11-09 | Each | 1 |  | None | 2813.22 | 0.85433 | -0.12377 | 0 | 0 | 0 | [6 empty] | DEER:HVAC_Chillers | Annual
Any | SWCR005A | EPr | Ex | CZ14 | cWtd | SWCR005-02 | ExAnte2022 | IOU workpaper | 2020-11-09 | Each | 1 |  | None | 2285.75 | 0.63247 | -0.11932 | 0 | 0 | 0 | [6 empty] | DEER:HVAC_Chillers | Annual
Any | SWCR005A | EPr | Ex | CZ15 | cWtd | SWCR005-02 | ExAnte2022 | IOU workpaper | 2020-11-09 | Each | 1 |  | None | 3054.62 | 0.61967 | -0.29365 | 0 | 0 | 0 | [6 empty] | DEER:HVAC_Chillers | Annual
Any | SWCR005A | EPr | Ex | CZ16 | cWtd | SWCR005-02 | ExAnte2022 | IOU workpaper | 2020-11-09 | Each | 1 |  | None | 1227.07 | 0.38607 | -0.09728 | 0 | 0 | 0 | [6 empty] | DEER:HVAC_Chillers | Annual
Any | SWCR005A | ERC | Ex | CZ01 | cWtd | SWCR005-02 | ExAnte2022 | IOU workpaper | 2020-11-09 | Each | 1 |  | None | 1736.95 | 0.29247 | -0.29411 | 0 | 0 | 0 | [6 empty] | DEER:HVAC_Chillers | Annual
Any | SWCR005A | ERC | Ex | CZ02 | cWtd | SWCR005-02 | ExAnte2022 | IOU workpaper | 2020-11-09 | Each | 1 |  | None | 2187.71 | 0.68833 | -0.18127 | 0 | 0 | 0 | [6 empty] | DEER:HVAC_Chillers | Annual
Any | SWCR005A | ERC | Ex | CZ03 | cWtd | SWCR005-02 | ExAnte2022 | IOU workpaper | 2020-11-09 | Each | 1 |  | None | 2085.97 | 0.47953 | -0.55808 | 0 | 0 | 0 | [6 empty] | DEER:HVAC_Chillers | Annual
Any | SWCR005A | ERC | Ex | CZ04 | cWtd | SWCR005-02 | ExAnte2022 | IOU workpaper | 2020-11-09 | Each | 1 |  | None | 2304.18 | 0.71433 | -0.18097 | 0 | 0 | 0 | [6 empty] | DEER:HVAC_Chillers | Annual
Any | SWCR005A | ERC | Ex | CZ05 | cWtd | SWCR005-02 | ExAnte2022 | IOU workpaper | 2020-11-09 | Each | 1 |  | None | 1999.5 | 0.339 | -0.22446 | 0 | 0 | 0 | [6 empty] | DEER:HVAC_Chillers | Annual
Any | SWCR005A | ERC | Ex | CZ06 | cWtd | SWCR005-02 | ExAnte2022 | IOU workpaper | 2020-11-09 | Each | 1 |  | None | 2590.51 | 0.58353 | -0.16759 | 0 | 0 | 0 | [6 empty] | DEER:HVAC_Chillers | Annual
Any | SWCR005A | ERC | Ex | CZ07 | cWtd | SWCR005-02 | ExAnte2022 | IOU workpaper | 2020-11-09 | Each | 1 |  | None | 2652.03 | 0.57293 | -0.24076 | 0 | 0 | 0 | [6 empty] | DEER:HVAC_Chillers | Annual
Any | SWCR005A | ERC | Ex | CZ08 | cWtd | SWCR005-02 | ExAnte2022 | IOU workpaper | 2020-11-09 | Each | 1 |  | None | 2765.63 | 0.6856 | -0.12141 | 0 | 0 | 0 | [6 empty] | DEER:HVAC_Chillers | Annual
Any | SWCR005A | ERC | Ex | CZ09 | cWtd | SWCR005-02 | ExAnte2022 | IOU workpaper | 2020-11-09 | Each | 1 |  | None | 2760.38 | 0.8332 | -0.21609 | 0 | 0 | 0 | [6 empty] | DEER:HVAC_Chillers | Annual
Any | SWCR005A | ERC | Ex | CZ10 | cWtd | SWCR005-02 | ExAnte2022 | IOU workpaper | 2020-11-09 | Each | 1 |  | None | 2720.9 | 0.79427 | 0.20692 | 0 | 0 | 0 | [6 empty] | DEER:HVAC_Chillers | Annual
Any | SWCR005A | ERC | Ex | CZ11 | cWtd | SWCR005-02 | ExAnte2022 | IOU workpaper | 2020-11-09 | Each | 1 |  | None | 2658.62 | 0.67633 | -0.14663 | 0 | 0 | 0 | [6 empty] | DEER:HVAC_Chillers | Annual
Any | SWCR005A | ERC | Ex | CZ12 | cWtd | SWCR005-02 | ExAnte2022 | IOU workpaper | 2020-11-09 | Each | 1 |  | None | 2535.64 | 0.78327 | -0.17624 | 0 | 0 | 0 | [6 empty] | DEER:HVAC_Chillers | Annual
Any | SWCR005A | ERC | Ex | CZ13 | cWtd | SWCR005-02 | ExAnte2022 | IOU workpaper | 2020-11-09 | Each | 1 |  | None | 2813.22 | 0.85433 | -0.12377 | 0 | 0 | 0 | [6 empty] | DEER:HVAC_Chillers | Annual
Any | SWCR005A | ERC | Ex | CZ14 | cWtd | SWCR005-02 | ExAnte2022 | IOU workpaper | 2020-11-09 | Each | 1 |  | None | 2285.75 | 0.63247 | -0.11932 | 0 | 0 | 0 | [6 empty] | DEER:HVAC_Chillers | Annual
Any | SWCR005A | ERC | Ex | CZ15 | cWtd | SWCR005-02 | ExAnte2022 | IOU workpaper | 2020-11-09 | Each | 1 |  | None | 3054.62 | 0.61967 | -0.29365 | 0 | 0 | 0 | [6 empty] | DEER:HVAC_Chillers | Annual
Any | SWCR005A | ERC | Ex | CZ16 | cWtd | SWCR005-02 | ExAnte2022 | IOU workpaper | 2020-11-09 | Each | 1 |  | None | 1227.07 | 0.38607 | -0.09728 | 0 | 0 | 0 | [6 empty] | DEER:HVAC_Chillers | Annual
Any | SWCR005A | ESe | Ex | CZ01 | cWtd | SWCR005-02 | ExAnte2022 | IOU workpaper | 2020-11-09 | Each | 1 |  | None | 1736.95 | 0.29247 | -0.29411 | 0 | 0 | 0 | [6 empty] | DEER:HVAC_Chillers | Annual
Any | SWCR005A | ESe | Ex | CZ02 | cWtd | SWCR005-02 | ExAnte2022 | IOU workpaper | 2020-11-09 | Each | 1 |  | None | 2187.71 | 0.68833 | -0.18127 | 0 | 0 | 0 | [6 empty] | DEER:HVAC_Chillers | Annual
Any | SWCR005A | ESe | Ex | CZ03 | cWtd | SWCR005-02 | ExAnte2022 | IOU workpaper | 2020-11-09 | Each | 1 |  | None | 2085.97 | 0.47953 | -0.55808 | 0 | 0 | 0 | [6 empty] | DEER:HVAC_Chillers | Annual
Any | SWCR005A | ESe | Ex | CZ04 | cWtd | SWCR005-02 | ExAnte2022 | IOU workpaper | 2020-11-09 | Each | 1 |  | None | 2304.18 | 0.71433 | -0.18097 | 0 | 0 | 0 | [6 empty] | DEER:HVAC_Chillers | Annual
Any | SWCR005A | ESe | Ex | CZ05 | cWtd | SWCR005-02 | ExAnte2022 | IOU workpaper | 2020-11-09 | Each | 1 |  | None | 1999.5 | 0.339 | -0.22446 | 0 | 0 | 0 | [6 empty] | DEER:HVAC_Chillers | Annual
Any | SWCR005A | ESe | Ex | CZ06 | cWtd | SWCR005-02 | ExAnte2022 | IOU workpaper | 2020-11-09 | Each | 1 |  | None | 2590.51 | 0.58353 | -0.16759 | 0 | 0 | 0 | [6 empty] | DEER:HVAC_Chillers | Annual
Any | SWCR005A | ESe | Ex | CZ07 | cWtd | SWCR005-02 | ExAnte2022 | IOU workpaper | 2020-11-09 | Each | 1 |  | None | 2652.03 | 0.57293 | -0.24076 | 0 | 0 | 0 | [6 empty] | DEER:HVAC_Chillers | Annual
Any | SWCR005A | ESe | Ex | CZ08 | cWtd | SWCR005-02 | ExAnte2022 | IOU workpaper | 2020-11-09 | Each | 1 |  | None | 2765.63 | 0.6856 | -0.12141 | 0 | 0 | 0 | [6 empty] | DEER:HVAC_Chillers | Annual
Any | SWCR005A | ESe | Ex | CZ09 | cWtd | SWCR005-02 | ExAnte2022 | IOU workpaper | 2020-11-09 | Each | 1 |  | None | 2760.38 | 0.8332 | -0.21609 | 0 | 0 | 0 | [6 empty] | DEER:HVAC_Chillers | Annual
Any | SWCR005A | ESe | Ex | CZ10 | cWtd | SWCR005-02 | ExAnte2022 | IOU workpaper | 2020-11-09 | Each | 1 |  | None | 2720.9 | 0.79427 | 0.20692 | 0 | 0 | 0 | [6 empty] | DEER:HVAC_Chillers | Annual
Any | SWCR005A | ESe | Ex | CZ11 | cWtd | SWCR005-02 | ExAnte2022 | IOU workpaper | 2020-11-09 | Each | 1 |  | None | 2658.62 | 0.67633 | -0.14663 | 0 | 0 | 0 | [6 empty] | DEER:HVAC_Chillers | Annual
Any | SWCR005A | ESe | Ex | CZ12 | cWtd | SWCR005-02 | ExAnte2022 | IOU workpaper | 2020-11-09 | Each | 1 |  | None | 2535.64 | 0.78327 | -0.17624 | 0 | 0 | 0 | [6 empty] | DEER:HVAC_Chillers | Annual
Any | SWCR005A | ESe | Ex | CZ13 | cWtd | SWCR005-02 | ExAnte2022 | IOU workpaper | 2020-11-09 | Each | 1 |  | None | 2813.22 | 0.85433 | -0.12377 | 0 | 0 | 0 | [6 empty] | DEER:HVAC_Chillers | Annual
Any | SWCR005A | ESe | Ex | CZ14 | cWtd | SWCR005-02 | ExAnte2022 | IOU workpaper | 2020-11-09 | Each | 1 |  | None | 2285.75 | 0.63247 | -0.11932 | 0 | 0 | 0 | [6 empty] | DEER:HVAC_Chillers | Annual
Any | SWCR005A | ESe | Ex | CZ15 | cWtd | SWCR005-02 | ExAnte2022 | IOU workpaper | 2020-11-09 | Each | 1 |  | None | 3054.62 | 0.61967 | -0.29365 | 0 | 0 | 0 | [6 empty] | DEER:HVAC_Chillers | Annual
Any | SWCR005A | ESe | Ex | CZ16 | cWtd | SWCR005-02 | ExAnte2022 | IOU workpaper | 2020-11-09 | Each | 1 |  | None | 1227.07 | 0.38607 | -0.09728 | 0 | 0 | 0 | [6 empty] | DEER:HVAC_Chillers | Annual
Any | SWCR005A | EUn | Ex | CZ01 | cWtd | SWCR005-02 | ExAnte2022 | IOU workpaper | 2020-11-09 | Each | 1 |  | None | 1736.95 | 0.29247 | -0.29411 | 0 | 0 | 0 | [6 empty] | DEER:HVAC_Chillers | Annual
Any | SWCR005A | EUn | Ex | CZ02 | cWtd | SWCR005-02 | ExAnte2022 | IOU workpaper | 2020-11-09 | Each | 1 |  | None | 2187.71 | 0.68833 | -0.18127 | 0 | 0 | 0 | [6 empty] | DEER:HVAC_Chillers | Annual
Any | SWCR005A | EUn | Ex | CZ03 | cWtd | SWCR005-02 | ExAnte2022 | IOU workpaper | 2020-11-09 | Each | 1 |  | None | 2085.97 | 0.47953 | -0.55808 | 0 | 0 | 0 | [6 empty] | DEER:HVAC_Chillers | Annual
Any | SWCR005A | EUn | Ex | CZ04 | cWtd | SWCR005-02 | ExAnte2022 | IOU workpaper | 2020-11-09 | Each | 1 |  | None | 2304.18 | 0.71433 | -0.18097 | 0 | 0 | 0 | [6 empty] | DEER:HVAC_Chillers | Annual
Any | SWCR005A | EUn | Ex | CZ05 | cWtd | SWCR005-02 | ExAnte2022 | IOU workpaper | 2020-11-09 | Each | 1 |  | None | 1999.5 | 0.339 | -0.22446 | 0 | 0 | 0 | [6 empty] | DEER:HVAC_Chillers | Annual
Any | SWCR005A | EUn | Ex | CZ06 | cWtd | SWCR005-02 | ExAnte2022 | IOU workpaper | 2020-11-09 | Each | 1 |  | None | 2590.51 | 0.58353 | -0.16759 | 0 | 0 | 0 | [6 empty] | DEER:HVAC_Chillers | Annual
Any | SWCR005A | EUn | Ex | CZ07 | cWtd | SWCR005-02 | ExAnte2022 | IOU workpaper | 2020-11-09 | Each | 1 |  | None | 2652.03 | 0.57293 | -0.24076 | 0 | 0 | 0 | [6 empty] | DEER:HVAC_Chillers | Annual
Any | SWCR005A | EUn | Ex | CZ08 | cWtd | SWCR005-02 | ExAnte2022 | IOU workpaper | 2020-11-09 | Each | 1 |  | None | 2765.63 | 0.6856 | -0.12141 | 0 | 0 | 0 | [6 empty] | DEER:HVAC_Chillers | Annual
Any | SWCR005A | EUn | Ex | CZ09 | cWtd | SWCR005-02 | ExAnte2022 | IOU workpaper | 2020-11-09 | Each | 1 |  | None | 2760.38 | 0.8332 | -0.21609 | 0 | 0 | 0 | [6 empty] | DEER:HVAC_Chillers | Annual
Any | SWCR005A | EUn | Ex | CZ10 | cWtd | SWCR005-02 | ExAnte2022 | IOU workpaper | 2020-11-09 | Each | 1 |  | None | 2720.9 | 0.79427 | 0.20692 | 0 | 0 | 0 | [6 empty] | DEER:HVAC_Chillers | Annual
Any | SWCR005A | EUn | Ex | CZ11 | cWtd | SWCR005-02 | ExAnte2022 | IOU workpaper | 2020-11-09 | Each | 1 |  | None | 2658.62 | 0.67633 | -0.14663 | 0 | 0 | 0 | [6 empty] | DEER:HVAC_Chillers | Annual
Any | SWCR005A | EUn | Ex | CZ12 | cWtd | SWCR005-02 | ExAnte2022 | IOU workpaper | 2020-11-09 | Each | 1 |  | None | 2535.64 | 0.78327 | -0.17624 | 0 | 0 | 0 | [6 empty] | DEER:HVAC_Chillers | Annual
Any | SWCR005A | EUn | Ex | CZ13 | cWtd | SWCR005-02 | ExAnte2022 | IOU workpaper | 2020-11-09 | Each | 1 |  | None | 2813.22 | 0.85433 | -0.12377 | 0 | 0 | 0 | [6 empty] | DEER:HVAC_Chillers | Annual
Any | SWCR005A | EUn | Ex | CZ14 | cWtd | SWCR005-02 | ExAnte2022 | IOU workpaper | 2020-11-09 | Each | 1 |  | None | 2285.75 | 0.63247 | -0.11932 | 0 | 0 | 0 | [6 empty] | DEER:HVAC_Chillers | Annual
Any | SWCR005A | EUn | Ex | CZ15 | cWtd | SWCR005-02 | ExAnte2022 | IOU workpaper | 2020-11-09 | Each | 1 |  | None | 3054.62 | 0.61967 | -0.29365 | 0 | 0 | 0 | [6 empty] | DEER:HVAC_Chillers | Annual
Any | SWCR005A | EUn | Ex | CZ16 | cWtd | SWCR005-02 | ExAnte2022 | IOU workpaper | 2020-11-09 | Each | 1 |  | None | 1227.07 | 0.38607 | -0.09728 | 0 | 0 | 0 | [6 empty] | DEER:HVAC_Chillers | Annual
Any | SWCR005A | Gro | Ex | CZ01 | cWtd | SWCR005-02 | ExAnte2022 | IOU workpaper | 2020-11-09 | Each | 1 |  | None | 1736.95 | 0.29247 | -0.29411 | 0 | 0 | 0 | [6 empty] | DEER:HVAC_Chillers | Annual
Any | SWCR005A | Gro | Ex | CZ02 | cWtd | SWCR005-02 | ExAnte2022 | IOU workpaper | 2020-11-09 | Each | 1 |  | None | 2187.71 | 0.68833 | -0.18127 | 0 | 0 | 0 | [6 empty] | DEER:HVAC_Chillers | Annual
Any | SWCR005A | Gro | Ex | CZ03 | cWtd | SWCR005-02 | ExAnte2022 | IOU workpaper | 2020-11-09 | Each | 1 |  | None | 2085.97 | 0.47953 | -0.55808 | 0 | 0 | 0 | [6 empty] | DEER:HVAC_Chillers | Annual
Any | SWCR005A | Gro | Ex | CZ04 | cWtd | SWCR005-02 | ExAnte2022 | IOU workpaper | 2020-11-09 | Each | 1 |  | None | 2304.18 | 0.71433 | -0.18097 | 0 | 0 | 0 | [6 empty] | DEER:HVAC_Chillers | Annual
Any | SWCR005A | Gro | Ex | CZ05 | cWtd | SWCR005-02 | ExAnte2022 | IOU workpaper | 2020-11-09 | Each | 1 |  | None | 1999.5 | 0.339 | -0.22446 | 0 | 0 | 0 | [6 empty] | DEER:HVAC_Chillers | Annual
Any | SWCR005A | Gro | Ex | CZ06 | cWtd | SWCR005-02 | ExAnte2022 | IOU workpaper | 2020-11-09 | Each | 1 |  | None | 2590.51 | 0.58353 | -0.16759 | 0 | 0 | 0 | [6 empty] | DEER:HVAC_Chillers | Annual
Any | SWCR005A | Gro | Ex | CZ07 | cWtd | SWCR005-02 | ExAnte2022 | IOU workpaper | 2020-11-09 | Each | 1 |  | None | 2652.03 | 0.57293 | -0.24076 | 0 | 0 | 0 | [6 empty] | DEER:HVAC_Chillers | Annual
Any | SWCR005A | Gro | Ex | CZ08 | cWtd | SWCR005-02 | ExAnte2022 | IOU workpaper | 2020-11-09 | Each | 1 |  | None | 2765.63 | 0.6856 | -0.12141 | 0 | 0 | 0 | [6 empty] | DEER:HVAC_Chillers | Annual
Any | SWCR005A | Gro | Ex | CZ09 | cWtd | SWCR005-02 | ExAnte2022 | IOU workpaper | 2020-11-09 | Each | 1 |  | None | 2760.38 | 0.8332 | -0.21609 | 0 | 0 | 0 | [6 empty] | DEER:HVAC_Chillers | Annual
Any | SWCR005A | Gro | Ex | CZ10 | cWtd | SWCR005-02 | ExAnte2022 | IOU workpaper | 2020-11-09 | Each | 1 |  | None | 2720.9 | 0.79427 | 0.20692 | 0 | 0 | 0 | [6 empty] | DEER:HVAC_Chillers | Annual
Any | SWCR005A | Gro | Ex | CZ11 | cWtd | SWCR005-02 | ExAnte2022 | IOU workpaper | 2020-11-09 | Each | 1 |  | None | 2658.62 | 0.67633 | -0.14663 | 0 | 0 | 0 | [6 empty] | DEER:HVAC_Chillers | Annual
Any | SWCR005A | Gro | Ex | CZ12 | cWtd | SWCR005-02 | ExAnte2022 | IOU workpaper | 2020-11-09 | Each | 1 |  | None | 2535.64 | 0.78327 | -0.17624 | 0 | 0 | 0 | [6 empty] | DEER:HVAC_Chillers | Annual
Any | SWCR005A | Gro | Ex | CZ13 | cWtd | SWCR005-02 | ExAnte2022 | IOU workpaper | 2020-11-09 | Each | 1 |  | None | 2813.22 | 0.85433 | -0.12377 | 0 | 0 | 0 | [6 empty] | DEER:HVAC_Chillers | Annual
Any | SWCR005A | Gro | Ex | CZ14 | cWtd | SWCR005-02 | ExAnte2022 | IOU workpaper | 2020-11-09 | Each | 1 |  | None | 2285.75 | 0.63247 | -0.11932 | 0 | 0 | 0 | [6 empty] | DEER:HVAC_Chillers | Annual
Any | SWCR005A | Gro | Ex | CZ15 | cWtd | SWCR005-02 | ExAnte2022 | IOU workpaper | 2020-11-09 | Each | 1 |  | None | 3054.62 | 0.61967 | -0.29365 | 0 | 0 | 0 | [6 empty] | DEER:HVAC_Chillers | Annual
Any | SWCR005A | Gro | Ex | CZ16 | cWtd | SWCR005-02 | ExAnte2022 | IOU workpaper | 2020-11-09 | Each | 1 |  | None | 1227.07 | 0.38607 | -0.09728 | 0 | 0 | 0 | [6 empty] | DEER:HVAC_Chillers | Annual
Any | SWCR005A | GsR | Ex | CZ01 | cWtd | SWCR005-02 | ExAnte2022 | IOU workpaper | 2020-11-09 | Each | 1 |  | None | 1736.95 | 0.29247 | -0.29411 | 0 | 0 | 0 | [6 empty] | DEER:HVAC_Chillers | Annual
Any | SWCR005A | GsR | Ex | CZ02 | cWtd | SWCR005-02 | ExAnte2022 | IOU workpaper | 2020-11-09 | Each | 1 |  | None | 2187.71 | 0.68833 | -0.18127 | 0 | 0 | 0 | [6 empty] | DEER:HVAC_Chillers | Annual
Any | SWCR005A | GsR | Ex | CZ03 | cWtd | SWCR005-02 | ExAnte2022 | IOU workpaper | 2020-11-09 | Each | 1 |  | None | 2085.97 | 0.47953 | -0.55808 | 0 | 0 | 0 | [6 empty] | DEER:HVAC_Chillers | Annual
Any | SWCR005A | GsR | Ex | CZ04 | cWtd | SWCR005-02 | ExAnte2022 | IOU workpaper | 2020-11-09 | Each | 1 |  | None | 2304.18 | 0.71433 | -0.18097 | 0 | 0 | 0 | [6 empty] | DEER:HVAC_Chillers | Annual
Any | SWCR005A | GsR | Ex | CZ05 | cWtd | SWCR005-02 | ExAnte2022 | IOU workpaper | 2020-11-09 | Each | 1 |  | None | 1999.5 | 0.339 | -0.22446 | 0 | 0 | 0 | [6 empty] | DEER:HVAC_Chillers | Annual
Any | SWCR005A | GsR | Ex | CZ06 | cWtd | SWCR005-02 | ExAnte2022 | IOU workpaper | 2020-11-09 | Each | 1 |  | None | 2590.51 | 0.58353 | -0.16759 | 0 | 0 | 0 | [6 empty] | DEER:HVAC_Chillers | Annual
Any | SWCR005A | GsR | Ex | CZ07 | cWtd | SWCR005-02 | ExAnte2022 | IOU workpaper | 2020-11-09 | Each | 1 |  | None | 2652.03 | 0.57293 | -0.24076 | 0 | 0 | 0 | [6 empty] | DEER:HVAC_Chillers | Annual
Any | SWCR005A | GsR | Ex | CZ08 | cWtd | SWCR005-02 | ExAnte2022 | IOU workpaper | 2020-11-09 | Each | 1 |  | None | 2765.63 | 0.6856 | -0.12141 | 0 | 0 | 0 | [6 empty] | DEER:HVAC_Chillers | Annual
Any | SWCR005A | GsR | Ex | CZ09 | cWtd | SWCR005-02 | ExAnte2022 | IOU workpaper | 2020-11-09 | Each | 1 |  | None | 2760.38 | 0.8332 | -0.21609 | 0 | 0 | 0 | [6 empty] | DEER:HVAC_Chillers | Annual
Any | SWCR005A | GsR | Ex | CZ10 | cWtd | SWCR005-02 | ExAnte2022 | IOU workpaper | 2020-11-09 | Each | 1 |  | None | 2720.9 | 0.79427 | 0.20692 | 0 | 0 | 0 | [6 empty] | DEER:HVAC_Chillers | Annual
Any | SWCR005A | GsR | Ex | CZ11 | cWtd | SWCR005-02 | ExAnte2022 | IOU workpaper | 2020-11-09 | Each | 1 |  | None | 2658.62 | 0.67633 | -0.14663 | 0 | 0 | 0 | [6 empty] | DEER:HVAC_Chillers | Annual
Any | SWCR005A | GsR | Ex | CZ12 | cWtd | SWCR005-02 | ExAnte2022 | IOU workpaper | 2020-11-09 | Each | 1 |  | None | 2535.64 | 0.78327 | -0.17624 | 0 | 0 | 0 | [6 empty] | DEER:HVAC_Chillers | Annual
Any | SWCR005A | GsR | Ex | CZ13 | cWtd | SWCR005-02 | ExAnte2022 | IOU workpaper | 2020-11-09 | Each | 1 |  | None | 2813.22 | 0.85433 | -0.12377 | 0 | 0 | 0 | [6 empty] | DEER:HVAC_Chillers | Annual
Any | SWCR005A | GsR | Ex | CZ14 | cWtd | SWCR005-02 | ExAnte2022 | IOU workpaper | 2020-11-09 | Each | 1 |  | None | 2285.75 | 0.63247 | -0.11932 | 0 | 0 | 0 | [6 empty] | DEER:HVAC_Chillers | Annual
Any | SWCR005A | GsR | Ex | CZ15 | cWtd | SWCR005-02 | ExAnte2022 | IOU workpaper | 2020-11-09 | Each | 1 |  | None | 3054.62 | 0.61967 | -0.29365 | 0 | 0 | 0 | [6 empty] | DEER:HVAC_Chillers | Annual
Any | SWCR005A | GsR | Ex | CZ16 | cWtd | SWCR005-02 | ExAnte2022 | IOU workpaper | 2020-11-09 | Each | 1 |  | None | 1227.07 | 0.38607 | -0.09728 | 0 | 0 | 0 | [6 empty] | DEER:HVAC_Chillers | Annual
Any | SWCR005A | Hsp | Ex | CZ01 | cWtd | SWCR005-02 | ExAnte2022 | IOU workpaper | 2020-11-09 | Each | 1 |  | None | 1736.95 | 0.29247 | -0.29411 | 0 | 0 | 0 | [6 empty] | DEER:HVAC_Chillers | Annual
Any | SWCR005A | Hsp | Ex | CZ02 | cWtd | SWCR005-02 | ExAnte2022 | IOU workpaper | 2020-11-09 | Each | 1 |  | None | 2187.71 | 0.68833 | -0.18127 | 0 | 0 | 0 | [6 empty] | DEER:HVAC_Chillers | Annual
Any | SWCR005A | Hsp | Ex | CZ03 | cWtd | SWCR005-02 | ExAnte2022 | IOU workpaper | 2020-11-09 | Each | 1 |  | None | 2085.97 | 0.47953 | -0.55808 | 0 | 0 | 0 | [6 empty] | DEER:HVAC_Chillers | Annual
Any | SWCR005A | Hsp | Ex | CZ04 | cWtd | SWCR005-02 | ExAnte2022 | IOU workpaper | 2020-11-09 | Each | 1 |  | None | 2304.18 | 0.71433 | -0.18097 | 0 | 0 | 0 | [6 empty] | DEER:HVAC_Chillers | Annual
Any | SWCR005A | Hsp | Ex | CZ05 | cWtd | SWCR005-02 | ExAnte2022 | IOU workpaper | 2020-11-09 | Each | 1 |  | None | 1999.5 | 0.339 | -0.22446 | 0 | 0 | 0 | [6 empty] | DEER:HVAC_Chillers | Annual
Any | SWCR005A | Hsp | Ex | CZ06 | cWtd | SWCR005-02 | ExAnte2022 | IOU workpaper | 2020-11-09 | Each | 1 |  | None | 2590.51 | 0.58353 | -0.16759 | 0 | 0 | 0 | [6 empty] | DEER:HVAC_Chillers | Annual
Any | SWCR005A | Hsp | Ex | CZ07 | cWtd | SWCR005-02 | ExAnte2022 | IOU workpaper | 2020-11-09 | Each | 1 |  | None | 2652.03 | 0.57293 | -0.24076 | 0 | 0 | 0 | [6 empty] | DEER:HVAC_Chillers | Annual
Any | SWCR005A | Hsp | Ex | CZ08 | cWtd | SWCR005-02 | ExAnte2022 | IOU workpaper | 2020-11-09 | Each | 1 |  | None | 2765.63 | 0.6856 | -0.12141 | 0 | 0 | 0 | [6 empty] | DEER:HVAC_Chillers | Annual
Any | SWCR005A | Hsp | Ex | CZ09 | cWtd | SWCR005-02 | ExAnte2022 | IOU workpaper | 2020-11-09 | Each | 1 |  | None | 2760.38 | 0.8332 | -0.21609 | 0 | 0 | 0 | [6 empty] | DEER:HVAC_Chillers | Annual
Any | SWCR005A | Hsp | Ex | CZ10 | cWtd | SWCR005-02 | ExAnte2022 | IOU workpaper | 2020-11-09 | Each | 1 |  | None | 2720.9 | 0.79427 | 0.20692 | 0 | 0 | 0 | [6 empty] | DEER:HVAC_Chillers | Annual
Any | SWCR005A | Hsp | Ex | CZ11 | cWtd | SWCR005-02 | ExAnte2022 | IOU workpaper | 2020-11-09 | Each | 1 |  | None | 2658.62 | 0.67633 | -0.14663 | 0 | 0 | 0 | [6 empty] | DEER:HVAC_Chillers | Annual
Any | SWCR005A | Hsp | Ex | CZ12 | cWtd | SWCR005-02 | ExAnte2022 | IOU workpaper | 2020-11-09 | Each | 1 |  | None | 2535.64 | 0.78327 | -0.17624 | 0 | 0 | 0 | [6 empty] | DEER:HVAC_Chillers | Annual
Any | SWCR005A | Hsp | Ex | CZ13 | cWtd | SWCR005-02 | ExAnte2022 | IOU workpaper | 2020-11-09 | Each | 1 |  | None | 2813.22 | 0.85433 | -0.12377 | 0 | 0 | 0 | [6 empty] | DEER:HVAC_Chillers | Annual
Any | SWCR005A | Hsp | Ex | CZ14 | cWtd | SWCR005-02 | ExAnte2022 | IOU workpaper | 2020-11-09 | Each | 1 |  | None | 2285.75 | 0.63247 | -0.11932 | 0 | 0 | 0 | [6 empty] | DEER:HVAC_Chillers | Annual
Any | SWCR005A | Hsp | Ex | CZ15 | cWtd | SWCR005-02 | ExAnte2022 | IOU workpaper | 2020-11-09 | Each | 1 |  | None | 3054.62 | 0.61967 | -0.29365 | 0 | 0 | 0 | [6 empty] | DEER:HVAC_Chillers | Annual
Any | SWCR005A | Hsp | Ex | CZ16 | cWtd | SWCR005-02 | ExAnte2022 | IOU workpaper | 2020-11-09 | Each | 1 |  | None | 1227.07 | 0.38607 | -0.09728 | 0 | 0 | 0 | [6 empty] | DEER:HVAC_Chillers | Annual
Any | SWCR005A | Htl | Ex | CZ01 | cWtd | SWCR005-02 | ExAnte2022 | IOU workpaper | 2020-11-09 | Each | 1 |  | None | 1736.95 | 0.29247 | -0.29411 | 0 | 0 | 0 | [6 empty] | DEER:HVAC_Chillers | Annual
Any | SWCR005A | Htl | Ex | CZ02 | cWtd | SWCR005-02 | ExAnte2022 | IOU workpaper | 2020-11-09 | Each | 1 |  | None | 2187.71 | 0.68833 | -0.18127 | 0 | 0 | 0 | [6 empty] | DEER:HVAC_Chillers | Annual
Any | SWCR005A | Htl | Ex | CZ03 | cWtd | SWCR005-02 | ExAnte2022 | IOU workpaper | 2020-11-09 | Each | 1 |  | None | 2085.97 | 0.47953 | -0.55808 | 0 | 0 | 0 | [6 empty] | DEER:HVAC_Chillers | Annual
Any | SWCR005A | Htl | Ex | CZ04 | cWtd | SWCR005-02 | ExAnte2022 | IOU workpaper | 2020-11-09 | Each | 1 |  | None | 2304.18 | 0.71433 | -0.18097 | 0 | 0 | 0 | [6 empty] | DEER:HVAC_Chillers | Annual
Any | SWCR005A | Htl | Ex | CZ05 | cWtd | SWCR005-02 | ExAnte2022 | IOU workpaper | 2020-11-09 | Each | 1 |  | None | 1999.5 | 0.339 | -0.22446 | 0 | 0 | 0 | [6 empty] | DEER:HVAC_Chillers | Annual
Any | SWCR005A | Htl | Ex | CZ06 | cWtd | SWCR005-02 | ExAnte2022 | IOU workpaper | 2020-11-09 | Each | 1 |  | None | 2590.51 | 0.58353 | -0.16759 | 0 | 0 | 0 | [6 empty] | DEER:HVAC_Chillers | Annual
Any | SWCR005A | Htl | Ex | CZ07 | cWtd | SWCR005-02 | ExAnte2022 | IOU workpaper | 2020-11-09 | Each | 1 |  | None | 2652.03 | 0.57293 | -0.24076 | 0 | 0 | 0 | [6 empty] | DEER:HVAC_Chillers | Annual
Any | SWCR005A | Htl | Ex | CZ08 | cWtd | SWCR005-02 | ExAnte2022 | IOU workpaper | 2020-11-09 | Each | 1 |  | None | 2765.63 | 0.6856 | -0.12141 | 0 | 0 | 0 | [6 empty] | DEER:HVAC_Chillers | Annual
Any | SWCR005A | Htl | Ex | CZ09 | cWtd | SWCR005-02 | ExAnte2022 | IOU workpaper | 2020-11-09 | Each | 1 |  | None | 2760.38 | 0.8332 | -0.21609 | 0 | 0 | 0 | [6 empty] | DEER:HVAC_Chillers | Annual
Any | SWCR005A | Htl | Ex | CZ10 | cWtd | SWCR005-02 | ExAnte2022 | IOU workpaper | 2020-11-09 | Each | 1 |  | None | 2720.9 | 0.79427 | 0.20692 | 0 | 0 | 0 | [6 empty] | DEER:HVAC_Chillers | Annual
Any | SWCR005A | Htl | Ex | CZ11 | cWtd | SWCR005-02 | ExAnte2022 | IOU workpaper | 2020-11-09 | Each | 1 |  | None | 2658.62 | 0.67633 | -0.14663 | 0 | 0 | 0 | [6 empty] | DEER:HVAC_Chillers | Annual
Any | SWCR005A | Htl | Ex | CZ12 | cWtd | SWCR005-02 | ExAnte2022 | IOU workpaper | 2020-11-09 | Each | 1 |  | None | 2535.64 | 0.78327 | -0.17624 | 0 | 0 | 0 | [6 empty] | DEER:HVAC_Chillers | Annual
Any | SWCR005A | Htl | Ex | CZ13 | cWtd | SWCR005-02 | ExAnte2022 | IOU workpaper | 2020-11-09 | Each | 1 |  | None | 2813.22 | 0.85433 | -0.12377 | 0 | 0 | 0 | [6 empty] | DEER:HVAC_Chillers | Annual
Any | SWCR005A | Htl | Ex | CZ14 | cWtd | SWCR005-02 | ExAnte2022 | IOU workpaper | 2020-11-09 | Each | 1 |  | None | 2285.75 | 0.63247 | -0.11932 | 0 | 0 | 0 | [6 empty] | DEER:HVAC_Chillers | Annual
Any | SWCR005A | Htl | Ex | CZ15 | cWtd | SWCR005-02 | ExAnte2022 | IOU workpaper | 2020-11-09 | Each | 1 |  | None | 3054.62 | 0.61967 | -0.29365 | 0 | 0 | 0 | [6 empty] | DEER:HVAC_Chillers | Annual
Any | SWCR005A | Htl | Ex | CZ16 | cWtd | SWCR005-02 | ExAnte2022 | IOU workpaper | 2020-11-09 | Each | 1 |  | None | 1227.07 | 0.38607 | -0.09728 | 0 | 0 | 0 | [6 empty] | DEER:HVAC_Chillers | Annual
Any | SWCR005A | Mtl | Ex | CZ01 | cWtd | SWCR005-02 | ExAnte2022 | IOU workpaper | 2020-11-09 | Each | 1 |  | None | 1736.95 | 0.29247 | -0.29411 | 0 | 0 | 0 | [6 empty] | DEER:HVAC_Chillers | Annual
Any | SWCR005A | Mtl | Ex | CZ02 | cWtd | SWCR005-02 | ExAnte2022 | IOU workpaper | 2020-11-09 | Each | 1 |  | None | 2187.71 | 0.68833 | -0.18127 | 0 | 0 | 0 | [6 empty] | DEER:HVAC_Chillers | Annual
Any | SWCR005A | Mtl | Ex | CZ03 | cWtd | SWCR005-02 | ExAnte2022 | IOU workpaper | 2020-11-09 | Each | 1 |  | None | 2085.97 | 0.47953 | -0.55808 | 0 | 0 | 0 | [6 empty] | DEER:HVAC_Chillers | Annual
Any | SWCR005A | Mtl | Ex | CZ04 | cWtd | SWCR005-02 | ExAnte2022 | IOU workpaper | 2020-11-09 | Each | 1 |  | None | 2304.18 | 0.71433 | -0.18097 | 0 | 0 | 0 | [6 empty] | DEER:HVAC_Chillers | Annual
Any | SWCR005A | Mtl | Ex | CZ05 | cWtd | SWCR005-02 | ExAnte2022 | IOU workpaper | 2020-11-09 | Each | 1 |  | None | 1999.5 | 0.339 | -0.22446 | 0 | 0 | 0 | [6 empty] | DEER:HVAC_Chillers | Annual
Any | SWCR005A | Mtl | Ex | CZ06 | cWtd | SWCR005-02 | ExAnte2022 | IOU workpaper | 2020-11-09 | Each | 1 |  | None | 2590.51 | 0.58353 | -0.16759 | 0 | 0 | 0 | [6 empty] | DEER:HVAC_Chillers | Annual
Any | SWCR005A | Mtl | Ex | CZ07 | cWtd | SWCR005-02 | ExAnte2022 | IOU workpaper | 2020-11-09 | Each | 1 |  | None | 2652.03 | 0.57293 | -0.24076 | 0 | 0 | 0 | [6 empty] | DEER:HVAC_Chillers | Annual
Any | SWCR005A | Mtl | Ex | CZ08 | cWtd | SWCR005-02 | ExAnte2022 | IOU workpaper | 2020-11-09 | Each | 1 |  | None | 2765.63 | 0.6856 | -0.12141 | 0 | 0 | 0 | [6 empty] | DEER:HVAC_Chillers | Annual
Any | SWCR005A | Mtl | Ex | CZ09 | cWtd | SWCR005-02 | ExAnte2022 | IOU workpaper | 2020-11-09 | Each | 1 |  | None | 2760.38 | 0.8332 | -0.21609 | 0 | 0 | 0 | [6 empty] | DEER:HVAC_Chillers | Annual
Any | SWCR005A | Mtl | Ex | CZ10 | cWtd | SWCR005-02 | ExAnte2022 | IOU workpaper | 2020-11-09 | Each | 1 |  | None | 2720.9 | 0.79427 | 0.20692 | 0 | 0 | 0 | [6 empty] | DEER:HVAC_Chillers | Annual
Any | SWCR005A | Mtl | Ex | CZ11 | cWtd | SWCR005-02 | ExAnte2022 | IOU workpaper | 2020-11-09 | Each | 1 |  | None | 2658.62 | 0.67633 | -0.14663 | 0 | 0 | 0 | [6 empty] | DEER:HVAC_Chillers | Annual
Any | SWCR005A | Mtl | Ex | CZ12 | cWtd | SWCR005-02 | ExAnte2022 | IOU workpaper | 2020-11-09 | Each | 1 |  | None | 2535.64 | 0.78327 | -0.17624 | 0 | 0 | 0 | [6 empty] | DEER:HVAC_Chillers | Annual
Any | SWCR005A | Mtl | Ex | CZ13 | cWtd | SWCR005-02 | ExAnte2022 | IOU workpaper | 2020-11-09 | Each | 1 |  | None | 2813.22 | 0.85433 | -0.12377 | 0 | 0 | 0 | [6 empty] | DEER:HVAC_Chillers | Annual
Any | SWCR005A | Mtl | Ex | CZ14 | cWtd | SWCR005-02 | ExAnte2022 | IOU workpaper | 2020-11-09 | Each | 1 |  | None | 2285.75 | 0.63247 | -0.11932 | 0 | 0 | 0 | [6 empty] | DEER:HVAC_Chillers | Annual
Any | SWCR005A | Mtl | Ex | CZ15 | cWtd | SWCR005-02 | ExAnte2022 | IOU workpaper | 2020-11-09 | Each | 1 |  | None | 3054.62 | 0.61967 | -0.29365 | 0 | 0 | 0 | [6 empty] | DEER:HVAC_Chillers | Annual
Any | SWCR005A | Mtl | Ex | CZ16 | cWtd | SWCR005-02 | ExAnte2022 | IOU workpaper | 2020-11-09 | Each | 1 |  | None | 1227.07 | 0.38607 | -0.09728 | 0 | 0 | 0 | [6 empty] | DEER:HVAC_Chillers | Annual
Any | SWCR005A | Nrs | Ex | CZ01 | cWtd | SWCR005-02 | ExAnte2022 | IOU workpaper | 2020-11-09 | Each | 1 |  | None | 1736.95 | 0.29247 | -0.29411 | 0 | 0 | 0 | [6 empty] | DEER:HVAC_Chillers | Annual
Any | SWCR005A | Nrs | Ex | CZ02 | cWtd | SWCR005-02 | ExAnte2022 | IOU workpaper | 2020-11-09 | Each | 1 |  | None | 2187.71 | 0.68833 | -0.18127 | 0 | 0 | 0 | [6 empty] | DEER:HVAC_Chillers | Annual
Any | SWCR005A | Nrs | Ex | CZ03 | cWtd | SWCR005-02 | ExAnte2022 | IOU workpaper | 2020-11-09 | Each | 1 |  | None | 2085.97 | 0.47953 | -0.55808 | 0 | 0 | 0 | [6 empty] | DEER:HVAC_Chillers | Annual
Any | SWCR005A | Nrs | Ex | CZ04 | cWtd | SWCR005-02 | ExAnte2022 | IOU workpaper | 2020-11-09 | Each | 1 |  | None | 2304.18 | 0.71433 | -0.18097 | 0 | 0 | 0 | [6 empty] | DEER:HVAC_Chillers | Annual
Any | SWCR005A | Nrs | Ex | CZ05 | cWtd | SWCR005-02 | ExAnte2022 | IOU workpaper | 2020-11-09 | Each | 1 |  | None | 1999.5 | 0.339 | -0.22446 | 0 | 0 | 0 | [6 empty] | DEER:HVAC_Chillers | Annual
Any | SWCR005A | Nrs | Ex | CZ06 | cWtd | SWCR005-02 | ExAnte2022 | IOU workpaper | 2020-11-09 | Each | 1 |  | None | 2590.51 | 0.58353 | -0.16759 | 0 | 0 | 0 | [6 empty] | DEER:HVAC_Chillers | Annual
Any | SWCR005A | Nrs | Ex | CZ07 | cWtd | SWCR005-02 | ExAnte2022 | IOU workpaper | 2020-11-09 | Each | 1 |  | None | 2652.03 | 0.57293 | -0.24076 | 0 | 0 | 0 | [6 empty] | DEER:HVAC_Chillers | Annual
Any | SWCR005A | Nrs | Ex | CZ08 | cWtd | SWCR005-02 | ExAnte2022 | IOU workpaper | 2020-11-09 | Each | 1 |  | None | 2765.63 | 0.6856 | -0.12141 | 0 | 0 | 0 | [6 empty] | DEER:HVAC_Chillers | Annual
Any | SWCR005A | Nrs | Ex | CZ09 | cWtd | SWCR005-02 | ExAnte2022 | IOU workpaper | 2020-11-09 | Each | 1 |  | None | 2760.38 | 0.8332 | -0.21609 | 0 | 0 | 0 | [6 empty] | DEER:HVAC_Chillers | Annual
Any | SWCR005A | Nrs | Ex | CZ10 | cWtd | SWCR005-02 | ExAnte2022 | IOU workpaper | 2020-11-09 | Each | 1 |  | None | 2720.9 | 0.79427 | 0.20692 | 0 | 0 | 0 | [6 empty] | DEER:HVAC_Chillers | Annual
Any | SWCR005A | Nrs | Ex | CZ11 | cWtd | SWCR005-02 | ExAnte2022 | IOU workpaper | 2020-11-09 | Each | 1 |  | None | 2658.62 | 0.67633 | -0.14663 | 0 | 0 | 0 | [6 empty] | DEER:HVAC_Chillers | Annual
Any | SWCR005A | Nrs | Ex | CZ12 | cWtd | SWCR005-02 | ExAnte2022 | IOU workpaper | 2020-11-09 | Each | 1 |  | None | 2535.64 | 0.78327 | -0.17624 | 0 | 0 | 0 | [6 empty] | DEER:HVAC_Chillers | Annual
Any | SWCR005A | Nrs | Ex | CZ13 | cWtd | SWCR005-02 | ExAnte2022 | IOU workpaper | 2020-11-09 | Each | 1 |  | None | 2813.22 | 0.85433 | -0.12377 | 0 | 0 | 0 | [6 empty] | DEER:HVAC_Chillers | Annual
Any | SWCR005A | Nrs | Ex | CZ14 | cWtd | SWCR005-02 | ExAnte2022 | IOU workpaper | 2020-11-09 | Each | 1 |  | None | 2285.75 | 0.63247 | -0.11932 | 0 | 0 | 0 | [6 empty] | DEER:HVAC_Chillers | Annual
Any | SWCR005A | Nrs | Ex | CZ15 | cWtd | SWCR005-02 | ExAnte2022 | IOU workpaper | 2020-11-09 | Each | 1 |  | None | 3054.62 | 0.61967 | -0.29365 | 0 | 0 | 0 | [6 empty] | DEER:HVAC_Chillers | Annual
Any | SWCR005A | Nrs | Ex | CZ16 | cWtd | SWCR005-02 | ExAnte2022 | IOU workpaper | 2020-11-09 | Each | 1 |  | None | 1227.07 | 0.38607 | -0.09728 | 0 | 0 | 0 | [6 empty] | DEER:HVAC_Chillers | Annual
Any | SWCR005A | OfL | Ex | CZ01 | cWtd | SWCR005-02 | ExAnte2022 | IOU workpaper | 2020-11-09 | Each | 1 |  | None | 1736.95 | 0.29247 | -0.29411 | 0 | 0 | 0 | [6 empty] | DEER:HVAC_Chillers | Annual
Any | SWCR005A | OfL | Ex | CZ02 | cWtd | SWCR005-02 | ExAnte2022 | IOU workpaper | 2020-11-09 | Each | 1 |  | None | 2187.71 | 0.68833 | -0.18127 | 0 | 0 | 0 | [6 empty] | DEER:HVAC_Chillers | Annual
Any | SWCR005A | OfL | Ex | CZ03 | cWtd | SWCR005-02 | ExAnte2022 | IOU workpaper | 2020-11-09 | Each | 1 |  | None | 2085.97 | 0.47953 | -0.55808 | 0 | 0 | 0 | [6 empty] | DEER:HVAC_Chillers | Annual
Any | SWCR005A | OfL | Ex | CZ04 | cWtd | SWCR005-02 | ExAnte2022 | IOU workpaper | 2020-11-09 | Each | 1 |  | None | 2304.18 | 0.71433 | -0.18097 | 0 | 0 | 0 | [6 empty] | DEER:HVAC_Chillers | Annual
Any | SWCR005A | OfL | Ex | CZ05 | cWtd | SWCR005-02 | ExAnte2022 | IOU workpaper | 2020-11-09 | Each | 1 |  | None | 1999.5 | 0.339 | -0.22446 | 0 | 0 | 0 | [6 empty] | DEER:HVAC_Chillers | Annual
Any | SWCR005A | OfL | Ex | CZ06 | cWtd | SWCR005-02 | ExAnte2022 | IOU workpaper | 2020-11-09 | Each | 1 |  | None | 2590.51 | 0.58353 | -0.16759 | 0 | 0 | 0 | [6 empty] | DEER:HVAC_Chillers | Annual
Any | SWCR005A | OfL | Ex | CZ07 | cWtd | SWCR005-02 | ExAnte2022 | IOU workpaper | 2020-11-09 | Each | 1 |  | None | 2652.03 | 0.57293 | -0.24076 | 0 | 0 | 0 | [6 empty] | DEER:HVAC_Chillers | Annual
Any | SWCR005A | OfL | Ex | CZ08 | cWtd | SWCR005-02 | ExAnte2022 | IOU workpaper | 2020-11-09 | Each | 1 |  | None | 2765.63 | 0.6856 | -0.12141 | 0 | 0 | 0 | [6 empty] | DEER:HVAC_Chillers | Annual
Any | SWCR005A | OfL | Ex | CZ09 | cWtd | SWCR005-02 | ExAnte2022 | IOU workpaper | 2020-11-09 | Each | 1 |  | None | 2760.38 | 0.8332 | -0.21609 | 0 | 0 | 0 | [6 empty] | DEER:HVAC_Chillers | Annual
Any | SWCR005A | OfL | Ex | CZ10 | cWtd | SWCR005-02 | ExAnte2022 | IOU workpaper | 2020-11-09 | Each | 1 |  | None | 2720.9 | 0.79427 | 0.20692 | 0 | 0 | 0 | [6 empty] | DEER:HVAC_Chillers | Annual
Any | SWCR005A | OfL | Ex | CZ11 | cWtd | SWCR005-02 | ExAnte2022 | IOU workpaper | 2020-11-09 | Each | 1 |  | None | 2658.62 | 0.67633 | -0.14663 | 0 | 0 | 0 | [6 empty] | DEER:HVAC_Chillers | Annual
Any | SWCR005A | OfL | Ex | CZ12 | cWtd | SWCR005-02 | ExAnte2022 | IOU workpaper | 2020-11-09 | Each | 1 |  | None | 2535.64 | 0.78327 | -0.17624 | 0 | 0 | 0 | [6 empty] | DEER:HVAC_Chillers | Annual
Any | SWCR005A | OfL | Ex | CZ13 | cWtd | SWCR005-02 | ExAnte2022 | IOU workpaper | 2020-11-09 | Each | 1 |  | None | 2813.22 | 0.85433 | -0.12377 | 0 | 0 | 0 | [6 empty] | DEER:HVAC_Chillers | Annual
Any | SWCR005A | OfL | Ex | CZ14 | cWtd | SWCR005-02 | ExAnte2022 | IOU workpaper | 2020-11-09 | Each | 1 |  | None | 2285.75 | 0.63247 | -0.11932 | 0 | 0 | 0 | [6 empty] | DEER:HVAC_Chillers | Annual
Any | SWCR005A | OfL | Ex | CZ15 | cWtd | SWCR005-02 | ExAnte2022 | IOU workpaper | 2020-11-09 | Each | 1 |  | None | 3054.62 | 0.61967 | -0.29365 | 0 | 0 | 0 | [6 empty] | DEER:HVAC_Chillers | Annual
Any | SWCR005A | OfL | Ex | CZ16 | cWtd | SWCR005-02 | ExAnte2022 | IOU workpaper | 2020-11-09 | Each | 1 |  | None | 1227.07 | 0.38607 | -0.09728 | 0 | 0 | 0 | [6 empty] | DEER:HVAC_Chillers | Annual
Any | SWCR005A | OfS | Ex | CZ01 | cWtd | SWCR005-02 | ExAnte2022 | IOU workpaper | 2020-11-09 | Each | 1 |  | None | 1736.95 | 0.29247 | -0.29411 | 0 | 0 | 0 | [6 empty] | DEER:HVAC_Chillers | Annual
Any | SWCR005A | OfS | Ex | CZ02 | cWtd | SWCR005-02 | ExAnte2022 | IOU workpaper | 2020-11-09 | Each | 1 |  | None | 2187.71 | 0.68833 | -0.18127 | 0 | 0 | 0 | [6 empty] | DEER:HVAC_Chillers | Annual
Any | SWCR005A | OfS | Ex | CZ03 | cWtd | SWCR005-02 | ExAnte2022 | IOU workpaper | 2020-11-09 | Each | 1 |  | None | 2085.97 | 0.47953 | -0.55808 | 0 | 0 | 0 | [6 empty] | DEER:HVAC_Chillers | Annual
Any | SWCR005A | OfS | Ex | CZ04 | cWtd | SWCR005-02 | ExAnte2022 | IOU workpaper | 2020-11-09 | Each | 1 |  | None | 2304.18 | 0.71433 | -0.18097 | 0 | 0 | 0 | [6 empty] | DEER:HVAC_Chillers | Annual
Any | SWCR005A | OfS | Ex | CZ05 | cWtd | SWCR005-02 | ExAnte2022 | IOU workpaper | 2020-11-09 | Each | 1 |  | None | 1999.5 | 0.339 | -0.22446 | 0 | 0 | 0 | [6 empty] | DEER:HVAC_Chillers | Annual
Any | SWCR005A | OfS | Ex | CZ06 | cWtd | SWCR005-02 | ExAnte2022 | IOU workpaper | 2020-11-09 | Each | 1 |  | None | 2590.51 | 0.58353 | -0.16759 | 0 | 0 | 0 | [6 empty] | DEER:HVAC_Chillers | Annual
Any | SWCR005A | OfS | Ex | CZ07 | cWtd | SWCR005-02 | ExAnte2022 | IOU workpaper | 2020-11-09 | Each | 1 |  | None | 2652.03 | 0.57293 | -0.24076 | 0 | 0 | 0 | [6 empty] | DEER:HVAC_Chillers | Annual
Any | SWCR005A | OfS | Ex | CZ08 | cWtd | SWCR005-02 | ExAnte2022 | IOU workpaper | 2020-11-09 | Each | 1 |  | None | 2765.63 | 0.6856 | -0.12141 | 0 | 0 | 0 | [6 empty] | DEER:HVAC_Chillers | Annual
Any | SWCR005A | OfS | Ex | CZ09 | cWtd | SWCR005-02 | ExAnte2022 | IOU workpaper | 2020-11-09 | Each | 1 |  | None | 2760.38 | 0.8332 | -0.21609 | 0 | 0 | 0 | [6 empty] | DEER:HVAC_Chillers | Annual
Any | SWCR005A | OfS | Ex | CZ10 | cWtd | SWCR005-02 | ExAnte2022 | IOU workpaper | 2020-11-09 | Each | 1 |  | None | 2720.9 | 0.79427 | 0.20692 | 0 | 0 | 0 | [6 empty] | DEER:HVAC_Chillers | Annual
Any | SWCR005A | OfS | Ex | CZ11 | cWtd | SWCR005-02 | ExAnte2022 | IOU workpaper | 2020-11-09 | Each | 1 |  | None | 2658.62 | 0.67633 | -0.14663 | 0 | 0 | 0 | [6 empty] | DEER:HVAC_Chillers | Annual
Any | SWCR005A | OfS | Ex | CZ12 | cWtd | SWCR005-02 | ExAnte2022 | IOU workpaper | 2020-11-09 | Each | 1 |  | None | 2535.64 | 0.78327 | -0.17624 | 0 | 0 | 0 | [6 empty] | DEER:HVAC_Chillers | Annual
Any | SWCR005A | OfS | Ex | CZ13 | cWtd | SWCR005-02 | ExAnte2022 | IOU workpaper | 2020-11-09 | Each | 1 |  | None | 2813.22 | 0.85433 | -0.12377 | 0 | 0 | 0 | [6 empty] | DEER:HVAC_Chillers | Annual
Any | SWCR005A | OfS | Ex | CZ14 | cWtd | SWCR005-02 | ExAnte2022 | IOU workpaper | 2020-11-09 | Each | 1 |  | None | 2285.75 | 0.63247 | -0.11932 | 0 | 0 | 0 | [6 empty] | DEER:HVAC_Chillers | Annual
Any | SWCR005A | OfS | Ex | CZ15 | cWtd | SWCR005-02 | ExAnte2022 | IOU workpaper | 2020-11-09 | Each | 1 |  | None | 3054.62 | 0.61967 | -0.29365 | 0 | 0 | 0 | [6 empty] | DEER:HVAC_Chillers | Annual
Any | SWCR005A | OfS | Ex | CZ16 | cWtd | SWCR005-02 | ExAnte2022 | IOU workpaper | 2020-11-09 | Each | 1 |  | None | 1227.07 | 0.38607 | -0.09728 | 0 | 0 | 0 | [6 empty] | DEER:HVAC_Chillers | Annual
Any | SWCR005A | RFF | Ex | CZ01 | cWtd | SWCR005-02 | ExAnte2022 | IOU workpaper | 2020-11-09 | Each | 1 |  | None | 1736.95 | 0.29247 | -0.29411 | 0 | 0 | 0 | [6 empty] | DEER:HVAC_Chillers | Annual
Any | SWCR005A | RFF | Ex | CZ02 | cWtd | SWCR005-02 | ExAnte2022 | IOU workpaper | 2020-11-09 | Each | 1 |  | None | 2187.71 | 0.68833 | -0.18127 | 0 | 0 | 0 | [6 empty] | DEER:HVAC_Chillers | Annual
Any | SWCR005A | RFF | Ex | CZ03 | cWtd | SWCR005-02 | ExAnte2022 | IOU workpaper | 2020-11-09 | Each | 1 |  | None | 2085.97 | 0.47953 | -0.55808 | 0 | 0 | 0 | [6 empty] | DEER:HVAC_Chillers | Annual
Any | SWCR005A | RFF | Ex | CZ04 | cWtd | SWCR005-02 | ExAnte2022 | IOU workpaper | 2020-11-09 | Each | 1 |  | None | 2304.18 | 0.71433 | -0.18097 | 0 | 0 | 0 | [6 empty] | DEER:HVAC_Chillers | Annual
Any | SWCR005A | RFF | Ex | CZ05 | cWtd | SWCR005-02 | ExAnte2022 | IOU workpaper | 2020-11-09 | Each | 1 |  | None | 1999.5 | 0.339 | -0.22446 | 0 | 0 | 0 | [6 empty] | DEER:HVAC_Chillers | Annual
Any | SWCR005A | RFF | Ex | CZ06 | cWtd | SWCR005-02 | ExAnte2022 | IOU workpaper | 2020-11-09 | Each | 1 |  | None | 2590.51 | 0.58353 | -0.16759 | 0 | 0 | 0 | [6 empty] | DEER:HVAC_Chillers | Annual
Any | SWCR005A | RFF | Ex | CZ07 | cWtd | SWCR005-02 | ExAnte2022 | IOU workpaper | 2020-11-09 | Each | 1 |  | None | 2652.03 | 0.57293 | -0.24076 | 0 | 0 | 0 | [6 empty] | DEER:HVAC_Chillers | Annual
Any | SWCR005A | RFF | Ex | CZ08 | cWtd | SWCR005-02 | ExAnte2022 | IOU workpaper | 2020-11-09 | Each | 1 |  | None | 2765.63 | 0.6856 | -0.12141 | 0 | 0 | 0 | [6 empty] | DEER:HVAC_Chillers | Annual
Any | SWCR005A | RFF | Ex | CZ09 | cWtd | SWCR005-02 | ExAnte2022 | IOU workpaper | 2020-11-09 | Each | 1 |  | None | 2760.38 | 0.8332 | -0.21609 | 0 | 0 | 0 | [6 empty] | DEER:HVAC_Chillers | Annual
Any | SWCR005A | RFF | Ex | CZ10 | cWtd | SWCR005-02 | ExAnte2022 | IOU workpaper | 2020-11-09 | Each | 1 |  | None | 2720.9 | 0.79427 | 0.20692 | 0 | 0 | 0 | [6 empty] | DEER:HVAC_Chillers | Annual
Any | SWCR005A | RFF | Ex | CZ11 | cWtd | SWCR005-02 | ExAnte2022 | IOU workpaper | 2020-11-09 | Each | 1 |  | None | 2658.62 | 0.67633 | -0.14663 | 0 | 0 | 0 | [6 empty] | DEER:HVAC_Chillers | Annual
Any | SWCR005A | RFF | Ex | CZ12 | cWtd | SWCR005-02 | ExAnte2022 | IOU workpaper | 2020-11-09 | Each | 1 |  | None | 2535.64 | 0.78327 | -0.17624 | 0 | 0 | 0 | [6 empty] | DEER:HVAC_Chillers | Annual
Any | SWCR005A | RFF | Ex | CZ13 | cWtd | SWCR005-02 | ExAnte2022 | IOU workpaper | 2020-11-09 | Each | 1 |  | None | 2813.22 | 0.85433 | -0.12377 | 0 | 0 | 0 | [6 empty] | DEER:HVAC_Chillers | Annual
Any | SWCR005A | RFF | Ex | CZ14 | cWtd | SWCR005-02 | ExAnte2022 | IOU workpaper | 2020-11-09 | Each | 1 |  | None | 2285.75 | 0.63247 | -0.11932 | 0 | 0 | 0 | [6 empty] | DEER:HVAC_Chillers | Annual
Any | SWCR005A | RFF | Ex | CZ15 | cWtd | SWCR005-02 | ExAnte2022 | IOU workpaper | 2020-11-09 | Each | 1 |  | None | 3054.62 | 0.61967 | -0.29365 | 0 | 0 | 0 | [6 empty] | DEER:HVAC_Chillers | Annual
Any | SWCR005A | RFF | Ex | CZ16 | cWtd | SWCR005-02 | ExAnte2022 | IOU workpaper | 2020-11-09 | Each | 1 |  | None | 1227.07 | 0.38607 | -0.09728 | 0 | 0 | 0 | [6 empty] | DEER:HVAC_Chillers | Annual
Any | SWCR005A | RSD | Ex | CZ01 | cWtd | SWCR005-02 | ExAnte2022 | IOU workpaper | 2020-11-09 | Each | 1 |  | None | 1736.95 | 0.29247 | -0.29411 | 0 | 0 | 0 | [6 empty] | DEER:HVAC_Chillers | Annual
Any | SWCR005A | RSD | Ex | CZ02 | cWtd | SWCR005-02 | ExAnte2022 | IOU workpaper | 2020-11-09 | Each | 1 |  | None | 2187.71 | 0.68833 | -0.18127 | 0 | 0 | 0 | [6 empty] | DEER:HVAC_Chillers | Annual
Any | SWCR005A | RSD | Ex | CZ03 | cWtd | SWCR005-02 | ExAnte2022 | IOU workpaper | 2020-11-09 | Each | 1 |  | None | 2085.97 | 0.47953 | -0.55808 | 0 | 0 | 0 | [6 empty] | DEER:HVAC_Chillers | Annual
Any | SWCR005A | RSD | Ex | CZ04 | cWtd | SWCR005-02 | ExAnte2022 | IOU workpaper | 2020-11-09 | Each | 1 |  | None | 2304.18 | 0.71433 | -0.18097 | 0 | 0 | 0 | [6 empty] | DEER:HVAC_Chillers | Annual
Any | SWCR005A | RSD | Ex | CZ05 | cWtd | SWCR005-02 | ExAnte2022 | IOU workpaper | 2020-11-09 | Each | 1 |  | None | 1999.5 | 0.339 | -0.22446 | 0 | 0 | 0 | [6 empty] | DEER:HVAC_Chillers | Annual
Any | SWCR005A | RSD | Ex | CZ06 | cWtd | SWCR005-02 | ExAnte2022 | IOU workpaper | 2020-11-09 | Each | 1 |  | None | 2590.51 | 0.58353 | -0.16759 | 0 | 0 | 0 | [6 empty] | DEER:HVAC_Chillers | Annual
Any | SWCR005A | RSD | Ex | CZ07 | cWtd | SWCR005-02 | ExAnte2022 | IOU workpaper | 2020-11-09 | Each | 1 |  | None | 2652.03 | 0.57293 | -0.24076 | 0 | 0 | 0 | [6 empty] | DEER:HVAC_Chillers | Annual
Any | SWCR005A | RSD | Ex | CZ08 | cWtd | SWCR005-02 | ExAnte2022 | IOU workpaper | 2020-11-09 | Each | 1 |  | None | 2765.63 | 0.6856 | -0.12141 | 0 | 0 | 0 | [6 empty] | DEER:HVAC_Chillers | Annual
Any | SWCR005A | RSD | Ex | CZ09 | cWtd | SWCR005-02 | ExAnte2022 | IOU workpaper | 2020-11-09 | Each | 1 |  | None | 2760.38 | 0.8332 | -0.21609 | 0 | 0 | 0 | [6 empty] | DEER:HVAC_Chillers | Annual
Any | SWCR005A | RSD | Ex | CZ10 | cWtd | SWCR005-02 | ExAnte2022 | IOU workpaper | 2020-11-09 | Each | 1 |  | None | 2720.9 | 0.79427 | 0.20692 | 0 | 0 | 0 | [6 empty] | DEER:HVAC_Chillers | Annual
Any | SWCR005A | RSD | Ex | CZ11 | cWtd | SWCR005-02 | ExAnte2022 | IOU workpaper | 2020-11-09 | Each | 1 |  | None | 2658.62 | 0.67633 | -0.14663 | 0 | 0 | 0 | [6 empty] | DEER:HVAC_Chillers | Annual
Any | SWCR005A | RSD | Ex | CZ12 | cWtd | SWCR005-02 | ExAnte2022 | IOU workpaper | 2020-11-09 | Each | 1 |  | None | 2535.64 | 0.78327 | -0.17624 | 0 | 0 | 0 | [6 empty] | DEER:HVAC_Chillers | Annual
Any | SWCR005A | RSD | Ex | CZ13 | cWtd | SWCR005-02 | ExAnte2022 | IOU workpaper | 2020-11-09 | Each | 1 |  | None | 2813.22 | 0.85433 | -0.12377 | 0 | 0 | 0 | [6 empty] | DEER:HVAC_Chillers | Annual
Any | SWCR005A | RSD | Ex | CZ14 | cWtd | SWCR005-02 | ExAnte2022 | IOU workpaper | 2020-11-09 | Each | 1 |  | None | 2285.75 | 0.63247 | -0.11932 | 0 | 0 | 0 | [6 empty] | DEER:HVAC_Chillers | Annual
Any | SWCR005A | RSD | Ex | CZ15 | cWtd | SWCR005-02 | ExAnte2022 | IOU workpaper | 2020-11-09 | Each | 1 |  | None | 3054.62 | 0.61967 | -0.29365 | 0 | 0 | 0 | [6 empty] | DEER:HVAC_Chillers | Annual
Any | SWCR005A | RSD | Ex | CZ16 | cWtd | SWCR005-02 | ExAnte2022 | IOU workpaper | 2020-11-09 | Each | 1 |  | None | 1227.07 | 0.38607 | -0.09728 | 0 | 0 | 0 | [6 empty] | DEER:HVAC_Chillers | Annual
Any | SWCR005A | Rt3 | Ex | CZ01 | cWtd | SWCR005-02 | ExAnte2022 | IOU workpaper | 2020-11-09 | Each | 1 |  | None | 1736.95 | 0.29247 | -0.29411 | 0 | 0 | 0 | [6 empty] | DEER:HVAC_Chillers | Annual
Any | SWCR005A | Rt3 | Ex | CZ02 | cWtd | SWCR005-02 | ExAnte2022 | IOU workpaper | 2020-11-09 | Each | 1 |  | None | 2187.71 | 0.68833 | -0.18127 | 0 | 0 | 0 | [6 empty] | DEER:HVAC_Chillers | Annual
Any | SWCR005A | Rt3 | Ex | CZ03 | cWtd | SWCR005-02 | ExAnte2022 | IOU workpaper | 2020-11-09 | Each | 1 |  | None | 2085.97 | 0.47953 | -0.55808 | 0 | 0 | 0 | [6 empty] | DEER:HVAC_Chillers | Annual
Any | SWCR005A | Rt3 | Ex | CZ04 | cWtd | SWCR005-02 | ExAnte2022 | IOU workpaper | 2020-11-09 | Each | 1 |  | None | 2304.18 | 0.71433 | -0.18097 | 0 | 0 | 0 | [6 empty] | DEER:HVAC_Chillers | Annual
Any | SWCR005A | Rt3 | Ex | CZ05 | cWtd | SWCR005-02 | ExAnte2022 | IOU workpaper | 2020-11-09 | Each | 1 |  | None | 1999.5 | 0.339 | -0.22446 | 0 | 0 | 0 | [6 empty] | DEER:HVAC_Chillers | Annual
Any | SWCR005A | Rt3 | Ex | CZ06 | cWtd | SWCR005-02 | ExAnte2022 | IOU workpaper | 2020-11-09 | Each | 1 |  | None | 2590.51 | 0.58353 | -0.16759 | 0 | 0 | 0 | [6 empty] | DEER:HVAC_Chillers | Annual
Any | SWCR005A | Rt3 | Ex | CZ07 | cWtd | SWCR005-02 | ExAnte2022 | IOU workpaper | 2020-11-09 | Each | 1 |  | None | 2652.03 | 0.57293 | -0.24076 | 0 | 0 | 0 | [6 empty] | DEER:HVAC_Chillers | Annual
Any | SWCR005A | Rt3 | Ex | CZ08 | cWtd | SWCR005-02 | ExAnte2022 | IOU workpaper | 2020-11-09 | Each | 1 |  | None | 2765.63 | 0.6856 | -0.12141 | 0 | 0 | 0 | [6 empty] | DEER:HVAC_Chillers | Annual
Any | SWCR005A | Rt3 | Ex | CZ09 | cWtd | SWCR005-02 | ExAnte2022 | IOU workpaper | 2020-11-09 | Each | 1 |  | None | 2760.38 | 0.8332 | -0.21609 | 0 | 0 | 0 | [6 empty] | DEER:HVAC_Chillers | Annual
Any | SWCR005A | Rt3 | Ex | CZ10 | cWtd | SWCR005-02 | ExAnte2022 | IOU workpaper | 2020-11-09 | Each | 1 |  | None | 2720.9 | 0.79427 | 0.20692 | 0 | 0 | 0 | [6 empty] | DEER:HVAC_Chillers | Annual
Any | SWCR005A | Rt3 | Ex | CZ11 | cWtd | SWCR005-02 | ExAnte2022 | IOU workpaper | 2020-11-09 | Each | 1 |  | None | 2658.62 | 0.67633 | -0.14663 | 0 | 0 | 0 | [6 empty] | DEER:HVAC_Chillers | Annual
Any | SWCR005A | Rt3 | Ex | CZ12 | cWtd | SWCR005-02 | ExAnte2022 | IOU workpaper | 2020-11-09 | Each | 1 |  | None | 2535.64 | 0.78327 | -0.17624 | 0 | 0 | 0 | [6 empty] | DEER:HVAC_Chillers | Annual
Any | SWCR005A | Rt3 | Ex | CZ13 | cWtd | SWCR005-02 | ExAnte2022 | IOU workpaper | 2020-11-09 | Each | 1 |  | None | 2813.22 | 0.85433 | -0.12377 | 0 | 0 | 0 | [6 empty] | DEER:HVAC_Chillers | Annual
Any | SWCR005A | Rt3 | Ex | CZ14 | cWtd | SWCR005-02 | ExAnte2022 | IOU workpaper | 2020-11-09 | Each | 1 |  | None | 2285.75 | 0.63247 | -0.11932 | 0 | 0 | 0 | [6 empty] | DEER:HVAC_Chillers | Annual
Any | SWCR005A | Rt3 | Ex | CZ15 | cWtd | SWCR005-02 | ExAnte2022 | IOU workpaper | 2020-11-09 | Each | 1 |  | None | 3054.62 | 0.61967 | -0.29365 | 0 | 0 | 0 | [6 empty] | DEER:HVAC_Chillers | Annual
Any | SWCR005A | Rt3 | Ex | CZ16 | cWtd | SWCR005-02 | ExAnte2022 | IOU workpaper | 2020-11-09 | Each | 1 |  | None | 1227.07 | 0.38607 | -0.09728 | 0 | 0 | 0 | [6 empty] | DEER:HVAC_Chillers | Annual
Any | SWCR005A | RtL | Ex | CZ01 | cWtd | SWCR005-02 | ExAnte2022 | IOU workpaper | 2020-11-09 | Each | 1 |  | None | 1736.95 | 0.29247 | -0.29411 | 0 | 0 | 0 | [6 empty] | DEER:HVAC_Chillers | Annual
Any | SWCR005A | RtL | Ex | CZ02 | cWtd | SWCR005-02 | ExAnte2022 | IOU workpaper | 2020-11-09 | Each | 1 |  | None | 2187.71 | 0.68833 | -0.18127 | 0 | 0 | 0 | [6 empty] | DEER:HVAC_Chillers | Annual
Any | SWCR005A | RtL | Ex | CZ03 | cWtd | SWCR005-02 | ExAnte2022 | IOU workpaper | 2020-11-09 | Each | 1 |  | None | 2085.97 | 0.47953 | -0.55808 | 0 | 0 | 0 | [6 empty] | DEER:HVAC_Chillers | Annual
Any | SWCR005A | RtL | Ex | CZ04 | cWtd | SWCR005-02 | ExAnte2022 | IOU workpaper | 2020-11-09 | Each | 1 |  | None | 2304.18 | 0.71433 | -0.18097 | 0 | 0 | 0 | [6 empty] | DEER:HVAC_Chillers | Annual
Any | SWCR005A | RtL | Ex | CZ05 | cWtd | SWCR005-02 | ExAnte2022 | IOU workpaper | 2020-11-09 | Each | 1 |  | None | 1999.5 | 0.339 | -0.22446 | 0 | 0 | 0 | [6 empty] | DEER:HVAC_Chillers | Annual
Any | SWCR005A | RtL | Ex | CZ06 | cWtd | SWCR005-02 | ExAnte2022 | IOU workpaper | 2020-11-09 | Each | 1 |  | None | 2590.51 | 0.58353 | -0.16759 | 0 | 0 | 0 | [6 empty] | DEER:HVAC_Chillers | Annual
Any | SWCR005A | RtL | Ex | CZ07 | cWtd | SWCR005-02 | ExAnte2022 | IOU workpaper | 2020-11-09 | Each | 1 |  | None | 2652.03 | 0.57293 | -0.24076 | 0 | 0 | 0 | [6 empty] | DEER:HVAC_Chillers | Annual
Any | SWCR005A | RtL | Ex | CZ08 | cWtd | SWCR005-02 | ExAnte2022 | IOU workpaper | 2020-11-09 | Each | 1 |  | None | 2765.63 | 0.6856 | -0.12141 | 0 | 0 | 0 | [6 empty] | DEER:HVAC_Chillers | Annual
Any | SWCR005A | RtL | Ex | CZ09 | cWtd | SWCR005-02 | ExAnte2022 | IOU workpaper | 2020-11-09 | Each | 1 |  | None | 2760.38 | 0.8332 | -0.21609 | 0 | 0 | 0 | [6 empty] | DEER:HVAC_Chillers | Annual
Any | SWCR005A | RtL | Ex | CZ10 | cWtd | SWCR005-02 | ExAnte2022 | IOU workpaper | 2020-11-09 | Each | 1 |  | None | 2720.9 | 0.79427 | 0.20692 | 0 | 0 | 0 | [6 empty] | DEER:HVAC_Chillers | Annual
Any | SWCR005A | RtL | Ex | CZ11 | cWtd | SWCR005-02 | ExAnte2022 | IOU workpaper | 2020-11-09 | Each | 1 |  | None | 2658.62 | 0.67633 | -0.14663 | 0 | 0 | 0 | [6 empty] | DEER:HVAC_Chillers | Annual
Any | SWCR005A | RtL | Ex | CZ12 | cWtd | SWCR005-02 | ExAnte2022 | IOU workpaper | 2020-11-09 | Each | 1 |  | None | 2535.64 | 0.78327 | -0.17624 | 0 | 0 | 0 | [6 empty] | DEER:HVAC_Chillers | Annual
Any | SWCR005A | RtL | Ex | CZ13 | cWtd | SWCR005-02 | ExAnte2022 | IOU workpaper | 2020-11-09 | Each | 1 |  | None | 2813.22 | 0.85433 | -0.12377 | 0 | 0 | 0 | [6 empty] | DEER:HVAC_Chillers | Annual
Any | SWCR005A | RtL | Ex | CZ14 | cWtd | SWCR005-02 | ExAnte2022 | IOU workpaper | 2020-11-09 | Each | 1 |  | None | 2285.75 | 0.63247 | -0.11932 | 0 | 0 | 0 | [6 empty] | DEER:HVAC_Chillers | Annual
Any | SWCR005A | RtL | Ex | CZ15 | cWtd | SWCR005-02 | ExAnte2022 | IOU workpaper | 2020-11-09 | Each | 1 |  | None | 3054.62 | 0.61967 | -0.29365 | 0 | 0 | 0 | [6 empty] | DEER:HVAC_Chillers | Annual
Any | SWCR005A | RtL | Ex | CZ16 | cWtd | SWCR005-02 | ExAnte2022 | IOU workpaper | 2020-11-09 | Each | 1 |  | None | 1227.07 | 0.38607 | -0.09728 | 0 | 0 | 0 | [6 empty] | DEER:HVAC_Chillers | Annual
Any | SWCR005A | RtS | Ex | CZ01 | cWtd | SWCR005-02 | ExAnte2022 | IOU workpaper | 2020-11-09 | Each | 1 |  | None | 1736.95 | 0.29247 | -0.29411 | 0 | 0 | 0 | [6 empty] | DEER:HVAC_Chillers | Annual
Any | SWCR005A | RtS | Ex | CZ02 | cWtd | SWCR005-02 | ExAnte2022 | IOU workpaper | 2020-11-09 | Each | 1 |  | None | 2187.71 | 0.68833 | -0.18127 | 0 | 0 | 0 | [6 empty] | DEER:HVAC_Chillers | Annual
Any | SWCR005A | RtS | Ex | CZ03 | cWtd | SWCR005-02 | ExAnte2022 | IOU workpaper | 2020-11-09 | Each | 1 |  | None | 2085.97 | 0.47953 | -0.55808 | 0 | 0 | 0 | [6 empty] | DEER:HVAC_Chillers | Annual
Any | SWCR005A | RtS | Ex | CZ04 | cWtd | SWCR005-02 | ExAnte2022 | IOU workpaper | 2020-11-09 | Each | 1 |  | None | 2304.18 | 0.71433 | -0.18097 | 0 | 0 | 0 | [6 empty] | DEER:HVAC_Chillers | Annual
Any | SWCR005A | RtS | Ex | CZ05 | cWtd | SWCR005-02 | ExAnte2022 | IOU workpaper | 2020-11-09 | Each | 1 |  | None | 1999.5 | 0.339 | -0.22446 | 0 | 0 | 0 | [6 empty] | DEER:HVAC_Chillers | Annual
Any | SWCR005A | RtS | Ex | CZ06 | cWtd | SWCR005-02 | ExAnte2022 | IOU workpaper | 2020-11-09 | Each | 1 |  | None | 2590.51 | 0.58353 | -0.16759 | 0 | 0 | 0 | [6 empty] | DEER:HVAC_Chillers | Annual
Any | SWCR005A | RtS | Ex | CZ07 | cWtd | SWCR005-02 | ExAnte2022 | IOU workpaper | 2020-11-09 | Each | 1 |  | None | 2652.03 | 0.57293 | -0.24076 | 0 | 0 | 0 | [6 empty] | DEER:HVAC_Chillers | Annual
Any | SWCR005A | RtS | Ex | CZ08 | cWtd | SWCR005-02 | ExAnte2022 | IOU workpaper | 2020-11-09 | Each | 1 |  | None | 2765.63 | 0.6856 | -0.12141 | 0 | 0 | 0 | [6 empty] | DEER:HVAC_Chillers | Annual
Any | SWCR005A | RtS | Ex | CZ09 | cWtd | SWCR005-02 | ExAnte2022 | IOU workpaper | 2020-11-09 | Each | 1 |  | None | 2760.38 | 0.8332 | -0.21609 | 0 | 0 | 0 | [6 empty] | DEER:HVAC_Chillers | Annual
Any | SWCR005A | RtS | Ex | CZ10 | cWtd | SWCR005-02 | ExAnte2022 | IOU workpaper | 2020-11-09 | Each | 1 |  | None | 2720.9 | 0.79427 | 0.20692 | 0 | 0 | 0 | [6 empty] | DEER:HVAC_Chillers | Annual
Any | SWCR005A | RtS | Ex | CZ11 | cWtd | SWCR005-02 | ExAnte2022 | IOU workpaper | 2020-11-09 | Each | 1 |  | None | 2658.62 | 0.67633 | -0.14663 | 0 | 0 | 0 | [6 empty] | DEER:HVAC_Chillers | Annual
Any | SWCR005A | RtS | Ex | CZ12 | cWtd | SWCR005-02 | ExAnte2022 | IOU workpaper | 2020-11-09 | Each | 1 |  | None | 2535.64 | 0.78327 | -0.17624 | 0 | 0 | 0 | [6 empty] | DEER:HVAC_Chillers | Annual
Any | SWCR005A | RtS | Ex | CZ13 | cWtd | SWCR005-02 | ExAnte2022 | IOU workpaper | 2020-11-09 | Each | 1 |  | None | 2813.22 | 0.85433 | -0.12377 | 0 | 0 | 0 | [6 empty] | DEER:HVAC_Chillers | Annual
Any | SWCR005A | RtS | Ex | CZ14 | cWtd | SWCR005-02 | ExAnte2022 | IOU workpaper | 2020-11-09 | Each | 1 |  | None | 2285.75 | 0.63247 | -0.11932 | 0 | 0 | 0 | [6 empty] | DEER:HVAC_Chillers | Annual
Any | SWCR005A | RtS | Ex | CZ15 | cWtd | SWCR005-02 | ExAnte2022 | IOU workpaper | 2020-11-09 | Each | 1 |  | None | 3054.62 | 0.61967 | -0.29365 | 0 | 0 | 0 | [6 empty] | DEER:HVAC_Chillers | Annual
Any | SWCR005A | RtS | Ex | CZ16 | cWtd | SWCR005-02 | ExAnte2022 | IOU workpaper | 2020-11-09 | Each | 1 |  | None | 1227.07 | 0.38607 | -0.09728 | 0 | 0 | 0 | [6 empty] | DEER:HVAC_Chillers | Annual
Any | SWCR005A | SCn | Ex | CZ01 | cWtd | SWCR005-02 | ExAnte2022 | IOU workpaper | 2020-11-09 | Each | 1 |  | None | 1736.95 | 0.29247 | -0.29411 | 0 | 0 | 0 | [6 empty] | DEER:HVAC_Chillers | Annual
Any | SWCR005A | SCn | Ex | CZ02 | cWtd | SWCR005-02 | ExAnte2022 | IOU workpaper | 2020-11-09 | Each | 1 |  | None | 2187.71 | 0.68833 | -0.18127 | 0 | 0 | 0 | [6 empty] | DEER:HVAC_Chillers | Annual
Any | SWCR005A | SCn | Ex | CZ03 | cWtd | SWCR005-02 | ExAnte2022 | IOU workpaper | 2020-11-09 | Each | 1 |  | None | 2085.97 | 0.47953 | -0.55808 | 0 | 0 | 0 | [6 empty] | DEER:HVAC_Chillers | Annual
Any | SWCR005A | SCn | Ex | CZ04 | cWtd | SWCR005-02 | ExAnte2022 | IOU workpaper | 2020-11-09 | Each | 1 |  | None | 2304.18 | 0.71433 | -0.18097 | 0 | 0 | 0 | [6 empty] | DEER:HVAC_Chillers | Annual
Any | SWCR005A | SCn | Ex | CZ05 | cWtd | SWCR005-02 | ExAnte2022 | IOU workpaper | 2020-11-09 | Each | 1 |  | None | 1999.5 | 0.339 | -0.22446 | 0 | 0 | 0 | [6 empty] | DEER:HVAC_Chillers | Annual
Any | SWCR005A | SCn | Ex | CZ06 | cWtd | SWCR005-02 | ExAnte2022 | IOU workpaper | 2020-11-09 | Each | 1 |  | None | 2590.51 | 0.58353 | -0.16759 | 0 | 0 | 0 | [6 empty] | DEER:HVAC_Chillers | Annual
Any | SWCR005A | SCn | Ex | CZ07 | cWtd | SWCR005-02 | ExAnte2022 | IOU workpaper | 2020-11-09 | Each | 1 |  | None | 2652.03 | 0.57293 | -0.24076 | 0 | 0 | 0 | [6 empty] | DEER:HVAC_Chillers | Annual
Any | SWCR005A | SCn | Ex | CZ08 | cWtd | SWCR005-02 | ExAnte2022 | IOU workpaper | 2020-11-09 | Each | 1 |  | None | 2765.63 | 0.6856 | -0.12141 | 0 | 0 | 0 | [6 empty] | DEER:HVAC_Chillers | Annual
Any | SWCR005A | SCn | Ex | CZ09 | cWtd | SWCR005-02 | ExAnte2022 | IOU workpaper | 2020-11-09 | Each | 1 |  | None | 2760.38 | 0.8332 | -0.21609 | 0 | 0 | 0 | [6 empty] | DEER:HVAC_Chillers | Annual
Any | SWCR005A | SCn | Ex | CZ10 | cWtd | SWCR005-02 | ExAnte2022 | IOU workpaper | 2020-11-09 | Each | 1 |  | None | 2720.9 | 0.79427 | 0.20692 | 0 | 0 | 0 | [6 empty] | DEER:HVAC_Chillers | Annual
Any | SWCR005A | SCn | Ex | CZ11 | cWtd | SWCR005-02 | ExAnte2022 | IOU workpaper | 2020-11-09 | Each | 1 |  | None | 2658.62 | 0.67633 | -0.14663 | 0 | 0 | 0 | [6 empty] | DEER:HVAC_Chillers | Annual
Any | SWCR005A | SCn | Ex | CZ12 | cWtd | SWCR005-02 | ExAnte2022 | IOU workpaper | 2020-11-09 | Each | 1 |  | None | 2535.64 | 0.78327 | -0.17624 | 0 | 0 | 0 | [6 empty] | DEER:HVAC_Chillers | Annual
Any | SWCR005A | SCn | Ex | CZ13 | cWtd | SWCR005-02 | ExAnte2022 | IOU workpaper | 2020-11-09 | Each | 1 |  | None | 2813.22 | 0.85433 | -0.12377 | 0 | 0 | 0 | [6 empty] | DEER:HVAC_Chillers | Annual
Any | SWCR005A | SCn | Ex | CZ14 | cWtd | SWCR005-02 | ExAnte2022 | IOU workpaper | 2020-11-09 | Each | 1 |  | None | 2285.75 | 0.63247 | -0.11932 | 0 | 0 | 0 | [6 empty] | DEER:HVAC_Chillers | Annual
Any | SWCR005A | SCn | Ex | CZ15 | cWtd | SWCR005-02 | ExAnte2022 | IOU workpaper | 2020-11-09 | Each | 1 |  | None | 3054.62 | 0.61967 | -0.29365 | 0 | 0 | 0 | [6 empty] | DEER:HVAC_Chillers | Annual
Any | SWCR005A | SCn | Ex | CZ16 | cWtd | SWCR005-02 | ExAnte2022 | IOU workpaper | 2020-11-09 | Each | 1 |  | None | 1227.07 | 0.38607 | -0.09728 | 0 | 0 | 0 | [6 empty] | DEER:HVAC_Chillers | Annual
Any | SWCR005A | SUn | Ex | CZ01 | cWtd | SWCR005-02 | ExAnte2022 | IOU workpaper | 2020-11-09 | Each | 1 |  | None | 1736.95 | 0.29247 | -0.29411 | 0 | 0 | 0 | [6 empty] | DEER:HVAC_Chillers | Annual
Any | SWCR005A | SUn | Ex | CZ02 | cWtd | SWCR005-02 | ExAnte2022 | IOU workpaper | 2020-11-09 | Each | 1 |  | None | 2187.71 | 0.68833 | -0.18127 | 0 | 0 | 0 | [6 empty] | DEER:HVAC_Chillers | Annual
Any | SWCR005A | SUn | Ex | CZ03 | cWtd | SWCR005-02 | ExAnte2022 | IOU workpaper | 2020-11-09 | Each | 1 |  | None | 2085.97 | 0.47953 | -0.55808 | 0 | 0 | 0 | [6 empty] | DEER:HVAC_Chillers | Annual
Any | SWCR005A | SUn | Ex | CZ04 | cWtd | SWCR005-02 | ExAnte2022 | IOU workpaper | 2020-11-09 | Each | 1 |  | None | 2304.18 | 0.71433 | -0.18097 | 0 | 0 | 0 | [6 empty] | DEER:HVAC_Chillers | Annual
Any | SWCR005A | SUn | Ex | CZ05 | cWtd | SWCR005-02 | ExAnte2022 | IOU workpaper | 2020-11-09 | Each | 1 |  | None | 1999.5 | 0.339 | -0.22446 | 0 | 0 | 0 | [6 empty] | DEER:HVAC_Chillers | Annual
Any | SWCR005A | SUn | Ex | CZ06 | cWtd | SWCR005-02 | ExAnte2022 | IOU workpaper | 2020-11-09 | Each | 1 |  | None | 2590.51 | 0.58353 | -0.16759 | 0 | 0 | 0 | [6 empty] | DEER:HVAC_Chillers | Annual
Any | SWCR005A | SUn | Ex | CZ07 | cWtd | SWCR005-02 | ExAnte2022 | IOU workpaper | 2020-11-09 | Each | 1 |  | None | 2652.03 | 0.57293 | -0.24076 | 0 | 0 | 0 | [6 empty] | DEER:HVAC_Chillers | Annual
Any | SWCR005A | SUn | Ex | CZ08 | cWtd | SWCR005-02 | ExAnte2022 | IOU workpaper | 2020-11-09 | Each | 1 |  | None | 2765.63 | 0.6856 | -0.12141 | 0 | 0 | 0 | [6 empty] | DEER:HVAC_Chillers | Annual
Any | SWCR005A | SUn | Ex | CZ09 | cWtd | SWCR005-02 | ExAnte2022 | IOU workpaper | 2020-11-09 | Each | 1 |  | None | 2760.38 | 0.8332 | -0.21609 | 0 | 0 | 0 | [6 empty] | DEER:HVAC_Chillers | Annual
Any | SWCR005A | SUn | Ex | CZ10 | cWtd | SWCR005-02 | ExAnte2022 | IOU workpaper | 2020-11-09 | Each | 1 |  | None | 2720.9 | 0.79427 | 0.20692 | 0 | 0 | 0 | [6 empty] | DEER:HVAC_Chillers | Annual
Any | SWCR005A | SUn | Ex | CZ11 | cWtd | SWCR005-02 | ExAnte2022 | IOU workpaper | 2020-11-09 | Each | 1 |  | None | 2658.62 | 0.67633 | -0.14663 | 0 | 0 | 0 | [6 empty] | DEER:HVAC_Chillers | Annual
Any | SWCR005A | SUn | Ex | CZ12 | cWtd | SWCR005-02 | ExAnte2022 | IOU workpaper | 2020-11-09 | Each | 1 |  | None | 2535.64 | 0.78327 | -0.17624 | 0 | 0 | 0 | [6 empty] | DEER:HVAC_Chillers | Annual
Any | SWCR005A | SUn | Ex | CZ13 | cWtd | SWCR005-02 | ExAnte2022 | IOU workpaper | 2020-11-09 | Each | 1 |  | None | 2813.22 | 0.85433 | -0.12377 | 0 | 0 | 0 | [6 empty] | DEER:HVAC_Chillers | Annual
Any | SWCR005A | SUn | Ex | CZ14 | cWtd | SWCR005-02 | ExAnte2022 | IOU workpaper | 2020-11-09 | Each | 1 |  | None | 2285.75 | 0.63247 | -0.11932 | 0 | 0 | 0 | [6 empty] | DEER:HVAC_Chillers | Annual
Any | SWCR005A | SUn | Ex | CZ15 | cWtd | SWCR005-02 | ExAnte2022 | IOU workpaper | 2020-11-09 | Each | 1 |  | None | 3054.62 | 0.61967 | -0.29365 | 0 | 0 | 0 | [6 empty] | DEER:HVAC_Chillers | Annual
Any | SWCR005A | SUn | Ex | CZ16 | cWtd | SWCR005-02 | ExAnte2022 | IOU workpaper | 2020-11-09 | Each | 1 |  | None | 1227.07 | 0.38607 | -0.09728 | 0 | 0 | 0 | [6 empty] | DEER:HVAC_Chillers | Annual
Any | SWCR005A | WRf | Ex | CZ01 | cWtd | SWCR005-02 | ExAnte2022 | IOU workpaper | 2020-11-09 | Each | 1 |  | None | 1736.95 | 0.29247 | -0.29411 | 0 | 0 | 0 | [6 empty] | DEER:HVAC_Chillers | Annual
Any | SWCR005A | WRf | Ex | CZ02 | cWtd | SWCR005-02 | ExAnte2022 | IOU workpaper | 2020-11-09 | Each | 1 |  | None | 2187.71 | 0.68833 | -0.18127 | 0 | 0 | 0 | [6 empty] | DEER:HVAC_Chillers | Annual
Any | SWCR005A | WRf | Ex | CZ03 | cWtd | SWCR005-02 | ExAnte2022 | IOU workpaper | 2020-11-09 | Each | 1 |  | None | 2085.97 | 0.47953 | -0.55808 | 0 | 0 | 0 | [6 empty] | DEER:HVAC_Chillers | Annual
Any | SWCR005A | WRf | Ex | CZ04 | cWtd | SWCR005-02 | ExAnte2022 | IOU workpaper | 2020-11-09 | Each | 1 |  | None | 2304.18 | 0.71433 | -0.18097 | 0 | 0 | 0 | [6 empty] | DEER:HVAC_Chillers | Annual
Any | SWCR005A | WRf | Ex | CZ05 | cWtd | SWCR005-02 | ExAnte2022 | IOU workpaper | 2020-11-09 | Each | 1 |  | None | 1999.5 | 0.339 | -0.22446 | 0 | 0 | 0 | [6 empty] | DEER:HVAC_Chillers | Annual
Any | SWCR005A | WRf | Ex | CZ06 | cWtd | SWCR005-02 | ExAnte2022 | IOU workpaper | 2020-11-09 | Each | 1 |  | None | 2590.51 | 0.58353 | -0.16759 | 0 | 0 | 0 | [6 empty] | DEER:HVAC_Chillers | Annual
Any | SWCR005A | WRf | Ex | CZ07 | cWtd | SWCR005-02 | ExAnte2022 | IOU workpaper | 2020-11-09 | Each | 1 |  | None | 2652.03 | 0.57293 | -0.24076 | 0 | 0 | 0 | [6 empty] | DEER:HVAC_Chillers | Annual
Any | SWCR005A | WRf | Ex | CZ08 | cWtd | SWCR005-02 | ExAnte2022 | IOU workpaper | 2020-11-09 | Each | 1 |  | None | 2765.63 | 0.6856 | -0.12141 | 0 | 0 | 0 | [6 empty] | DEER:HVAC_Chillers | Annual
Any | SWCR005A | WRf | Ex | CZ09 | cWtd | SWCR005-02 | ExAnte2022 | IOU workpaper | 2020-11-09 | Each | 1 |  | None | 2760.38 | 0.8332 | -0.21609 | 0 | 0 | 0 | [6 empty] | DEER:HVAC_Chillers | Annual
Any | SWCR005A | WRf | Ex | CZ10 | cWtd | SWCR005-02 | ExAnte2022 | IOU workpaper | 2020-11-09 | Each | 1 |  | None | 2720.9 | 0.79427 | 0.20692 | 0 | 0 | 0 | [6 empty] | DEER:HVAC_Chillers | Annual
Any | SWCR005A | WRf | Ex | CZ11 | cWtd | SWCR005-02 | ExAnte2022 | IOU workpaper | 2020-11-09 | Each | 1 |  | None | 2658.62 | 0.67633 | -0.14663 | 0 | 0 | 0 | [6 empty] | DEER:HVAC_Chillers | Annual
Any | SWCR005A | WRf | Ex | CZ12 | cWtd | SWCR005-02 | ExAnte2022 | IOU workpaper | 2020-11-09 | Each | 1 |  | None | 2535.64 | 0.78327 | -0.17624 | 0 | 0 | 0 | [6 empty] | DEER:HVAC_Chillers | Annual
Any | SWCR005A | WRf | Ex | CZ13 | cWtd | SWCR005-02 | ExAnte2022 | IOU workpaper | 2020-11-09 | Each | 1 |  | None | 2813.22 | 0.85433 | -0.12377 | 0 | 0 | 0 | [6 empty] | DEER:HVAC_Chillers | Annual
Any | SWCR005A | WRf | Ex | CZ14 | cWtd | SWCR005-02 | ExAnte2022 | IOU workpaper | 2020-11-09 | Each | 1 |  | None | 2285.75 | 0.63247 | -0.11932 | 0 | 0 | 0 | [6 empty] | DEER:HVAC_Chillers | Annual
Any | SWCR005A | WRf | Ex | CZ15 | cWtd | SWCR005-02 | ExAnte2022 | IOU workpaper | 2020-11-09 | Each | 1 |  | None | 3054.62 | 0.61967 | -0.29365 | 0 | 0 | 0 | [6 empty] | DEER:HVAC_Chillers | Annual
Any | SWCR005A | WRf | Ex | CZ16 | cWtd | SWCR005-02 | ExAnte2022 | IOU workpaper | 2020-11-09 | Each | 1 |  | None | 1227.07 | 0.38607 | -0.09728 | 0 | 0 | 0 | [6 empty] | DEER:HVAC_Chillers | Annual
Any | SWCR005B | Asm | Ex | CZ01 | cWtd | SWCR005-02 | ExAnte2022 | IOU workpaper | 2020-11-09 | Each | 1 |  | None | 6248.87 | 1.0348 | -0.76998 | 0 | 0 | 0 | [6 empty] | DEER:HVAC_Chillers | Annual
Any | SWCR005B | Asm | Ex | CZ02 | cWtd | SWCR005-02 | ExAnte2022 | IOU workpaper | 2020-11-09 | Each | 1 |  | None | 6369.04 | 1.0827 | -0.556 | 0 | 0 | 0 | [6 empty] | DEER:HVAC_Chillers | Annual
Any | SWCR005B | Asm | Ex | CZ03 | cWtd | SWCR005-02 | ExAnte2022 | IOU workpaper | 2020-11-09 | Each | 1 |  | None | 6816.28 | 1.1065 | -0.80964 | 0 | 0 | 0 | [6 empty] | DEER:HVAC_Chillers | Annual
Any | SWCR005B | Asm | Ex | CZ04 | cWtd | SWCR005-02 | ExAnte2022 | IOU workpaper | 2020-11-09 | Each | 1 |  | None | 6620.91 | 1.1062 | -0.48592 | 0 | 0 | 0 | [6 empty] | DEER:HVAC_Chillers | Annual
Any | SWCR005B | Asm | Ex | CZ05 | cWtd | SWCR005-02 | ExAnte2022 | IOU workpaper | 2020-11-09 | Each | 1 |  | None | 6909.04 | 1.261 | -0.65179 | 0 | 0 | 0 | [6 empty] | DEER:HVAC_Chillers | Annual
Any | SWCR005B | Asm | Ex | CZ06 | cWtd | SWCR005-02 | ExAnte2022 | IOU workpaper | 2020-11-09 | Each | 1 |  | None | 6927.32 | 1.1296 | -0.48952 | 0 | 0 | 0 | [6 empty] | DEER:HVAC_Chillers | Annual
Any | SWCR005B | Asm | Ex | CZ07 | cWtd | SWCR005-02 | ExAnte2022 | IOU workpaper | 2020-11-09 | Each | 1 |  | None | 7211.41 | 1.821 | -0.59798 | 0 | 0 | 0 | [6 empty] | DEER:HVAC_Chillers | Annual
Any | SWCR005B | Asm | Ex | CZ08 | cWtd | SWCR005-02 | ExAnte2022 | IOU workpaper | 2020-11-09 | Each | 1 |  | None | 7351.96 | 0.95307 | -0.61335 | 0 | 0 | 0 | [6 empty] | DEER:HVAC_Chillers | Annual
Any | SWCR005B | Asm | Ex | CZ09 | cWtd | SWCR005-02 | ExAnte2022 | IOU workpaper | 2020-11-09 | Each | 1 |  | None | 7407.24 | 1.7703 | -0.55652 | 0 | 0 | 0 | [6 empty] | DEER:HVAC_Chillers | Annual
Any | SWCR005B | Asm | Ex | CZ10 | cWtd | SWCR005-02 | ExAnte2022 | IOU workpaper | 2020-11-09 | Each | 1 |  | None | 7345.16 | 1.3895 | -0.05209 | 0 | 0 | 0 | [6 empty] | DEER:HVAC_Chillers | Annual
Any | SWCR005B | Asm | Ex | CZ11 | cWtd | SWCR005-02 | ExAnte2022 | IOU workpaper | 2020-11-09 | Each | 1 |  | None | 6989.65 | 1.4951 | -0.46198 | 0 | 0 | 0 | [6 empty] | DEER:HVAC_Chillers | Annual
Any | SWCR005B | Asm | Ex | CZ12 | cWtd | SWCR005-02 | ExAnte2022 | IOU workpaper | 2020-11-09 | Each | 1 |  | None | 6763.47 | 1.3763 | -0.4993 | 0 | 0 | 0 | [6 empty] | DEER:HVAC_Chillers | Annual
Any | SWCR005B | Asm | Ex | CZ13 | cWtd | SWCR005-02 | ExAnte2022 | IOU workpaper | 2020-11-09 | Each | 1 |  | None | 6719.39 | 1.6754 | -0.44991 | 0 | 0 | 0 | [6 empty] | DEER:HVAC_Chillers | Annual
Any | SWCR005B | Asm | Ex | CZ14 | cWtd | SWCR005-02 | ExAnte2022 | IOU workpaper | 2020-11-09 | Each | 1 |  | None | 7141.66 | 1.1722 | -0.40208 | 0 | 0 | 0 | [6 empty] | DEER:HVAC_Chillers | Annual
Any | SWCR005B | Asm | Ex | CZ15 | cWtd | SWCR005-02 | ExAnte2022 | IOU workpaper | 2020-11-09 | Each | 1 |  | None | 7515.04 | 1.3806 | -0.42592 | 0 | 0 | 0 | [6 empty] | DEER:HVAC_Chillers | Annual
Any | SWCR005B | Asm | Ex | CZ16 | cWtd | SWCR005-02 | ExAnte2022 | IOU workpaper | 2020-11-09 | Each | 1 |  | None | 6843.78 | 1.0383 | -0.42963 | 0 | 0 | 0 | [6 empty] | DEER:HVAC_Chillers | Annual
Any | SWCR005B | ECC | Ex | CZ01 | cWtd | SWCR005-02 | ExAnte2022 | IOU workpaper | 2020-11-09 | Each | 1 |  | None | 6248.87 | 1.0348 | -0.76998 | 0 | 0 | 0 | [6 empty] | DEER:HVAC_Chillers | Annual
Any | SWCR005B | ECC | Ex | CZ02 | cWtd | SWCR005-02 | ExAnte2022 | IOU workpaper | 2020-11-09 | Each | 1 |  | None | 6369.04 | 1.0827 | -0.556 | 0 | 0 | 0 | [6 empty] | DEER:HVAC_Chillers | Annual
Any | SWCR005B | ECC | Ex | CZ03 | cWtd | SWCR005-02 | ExAnte2022 | IOU workpaper | 2020-11-09 | Each | 1 |  | None | 6816.28 | 1.1065 | -0.80964 | 0 | 0 | 0 | [6 empty] | DEER:HVAC_Chillers | Annual
Any | SWCR005B | ECC | Ex | CZ04 | cWtd | SWCR005-02 | ExAnte2022 | IOU workpaper | 2020-11-09 | Each | 1 |  | None | 6620.91 | 1.1062 | -0.48592 | 0 | 0 | 0 | [6 empty] | DEER:HVAC_Chillers | Annual
Any | SWCR005B | ECC | Ex | CZ05 | cWtd | SWCR005-02 | ExAnte2022 | IOU workpaper | 2020-11-09 | Each | 1 |  | None | 6909.04 | 1.261 | -0.65179 | 0 | 0 | 0 | [6 empty] | DEER:HVAC_Chillers | Annual
Any | SWCR005B | ECC | Ex | CZ06 | cWtd | SWCR005-02 | ExAnte2022 | IOU workpaper | 2020-11-09 | Each | 1 |  | None | 6927.32 | 1.1296 | -0.48952 | 0 | 0 | 0 | [6 empty] | DEER:HVAC_Chillers | Annual
Any | SWCR005B | ECC | Ex | CZ07 | cWtd | SWCR005-02 | ExAnte2022 | IOU workpaper | 2020-11-09 | Each | 1 |  | None | 7211.41 | 1.821 | -0.59798 | 0 | 0 | 0 | [6 empty] | DEER:HVAC_Chillers | Annual
Any | SWCR005B | ECC | Ex | CZ08 | cWtd | SWCR005-02 | ExAnte2022 | IOU workpaper | 2020-11-09 | Each | 1 |  | None | 7351.96 | 0.95307 | -0.61335 | 0 | 0 | 0 | [6 empty] | DEER:HVAC_Chillers | Annual
Any | SWCR005B | ECC | Ex | CZ09 | cWtd | SWCR005-02 | ExAnte2022 | IOU workpaper | 2020-11-09 | Each | 1 |  | None | 7407.24 | 1.7703 | -0.55652 | 0 | 0 | 0 | [6 empty] | DEER:HVAC_Chillers | Annual
Any | SWCR005B | ECC | Ex | CZ10 | cWtd | SWCR005-02 | ExAnte2022 | IOU workpaper | 2020-11-09 | Each | 1 |  | None | 7345.16 | 1.3895 | -0.05209 | 0 | 0 | 0 | [6 empty] | DEER:HVAC_Chillers | Annual
Any | SWCR005B | ECC | Ex | CZ11 | cWtd | SWCR005-02 | ExAnte2022 | IOU workpaper | 2020-11-09 | Each | 1 |  | None | 6989.65 | 1.4951 | -0.46198 | 0 | 0 | 0 | [6 empty] | DEER:HVAC_Chillers | Annual
Any | SWCR005B | ECC | Ex | CZ12 | cWtd | SWCR005-02 | ExAnte2022 | IOU workpaper | 2020-11-09 | Each | 1 |  | None | 6763.47 | 1.3763 | -0.4993 | 0 | 0 | 0 | [6 empty] | DEER:HVAC_Chillers | Annual
Any | SWCR005B | ECC | Ex | CZ13 | cWtd | SWCR005-02 | ExAnte2022 | IOU workpaper | 2020-11-09 | Each | 1 |  | None | 6719.39 | 1.6754 | -0.44991 | 0 | 0 | 0 | [6 empty] | DEER:HVAC_Chillers | Annual
Any | SWCR005B | ECC | Ex | CZ14 | cWtd | SWCR005-02 | ExAnte2022 | IOU workpaper | 2020-11-09 | Each | 1 |  | None | 7141.66 | 1.1722 | -0.40208 | 0 | 0 | 0 | [6 empty] | DEER:HVAC_Chillers | Annual
Any | SWCR005B | ECC | Ex | CZ15 | cWtd | SWCR005-02 | ExAnte2022 | IOU workpaper | 2020-11-09 | Each | 1 |  | None | 7515.04 | 1.3806 | -0.42592 | 0 | 0 | 0 | [6 empty] | DEER:HVAC_Chillers | Annual
Any | SWCR005B | ECC | Ex | CZ16 | cWtd | SWCR005-02 | ExAnte2022 | IOU workpaper | 2020-11-09 | Each | 1 |  | None | 6843.78 | 1.0383 | -0.42963 | 0 | 0 | 0 | [6 empty] | DEER:HVAC_Chillers | Annual
Any | SWCR005B | EPr | Ex | CZ01 | cWtd | SWCR005-02 | ExAnte2022 | IOU workpaper | 2020-11-09 | Each | 1 |  | None | 6248.87 | 1.0348 | -0.76998 | 0 | 0 | 0 | [6 empty] | DEER:HVAC_Chillers | Annual
Any | SWCR005B | EPr | Ex | CZ02 | cWtd | SWCR005-02 | ExAnte2022 | IOU workpaper | 2020-11-09 | Each | 1 |  | None | 6369.04 | 1.0827 | -0.556 | 0 | 0 | 0 | [6 empty] | DEER:HVAC_Chillers | Annual
Any | SWCR005B | EPr | Ex | CZ03 | cWtd | SWCR005-02 | ExAnte2022 | IOU workpaper | 2020-11-09 | Each | 1 |  | None | 6816.28 | 1.1065 | -0.80964 | 0 | 0 | 0 | [6 empty] | DEER:HVAC_Chillers | Annual
Any | SWCR005B | EPr | Ex | CZ04 | cWtd | SWCR005-02 | ExAnte2022 | IOU workpaper | 2020-11-09 | Each | 1 |  | None | 6620.91 | 1.1062 | -0.48592 | 0 | 0 | 0 | [6 empty] | DEER:HVAC_Chillers | Annual
Any | SWCR005B | EPr | Ex | CZ05 | cWtd | SWCR005-02 | ExAnte2022 | IOU workpaper | 2020-11-09 | Each | 1 |  | None | 6909.04 | 1.261 | -0.65179 | 0 | 0 | 0 | [6 empty] | DEER:HVAC_Chillers | Annual
Any | SWCR005B | EPr | Ex | CZ06 | cWtd | SWCR005-02 | ExAnte2022 | IOU workpaper | 2020-11-09 | Each | 1 |  | None | 6927.32 | 1.1296 | -0.48952 | 0 | 0 | 0 | [6 empty] | DEER:HVAC_Chillers | Annual
Any | SWCR005B | EPr | Ex | CZ07 | cWtd | SWCR005-02 | ExAnte2022 | IOU workpaper | 2020-11-09 | Each | 1 |  | None | 7211.41 | 1.821 | -0.59798 | 0 | 0 | 0 | [6 empty] | DEER:HVAC_Chillers | Annual
Any | SWCR005B | EPr | Ex | CZ08 | cWtd | SWCR005-02 | ExAnte2022 | IOU workpaper | 2020-11-09 | Each | 1 |  | None | 7351.96 | 0.95307 | -0.61335 | 0 | 0 | 0 | [6 empty] | DEER:HVAC_Chillers | Annual
Any | SWCR005B | EPr | Ex | CZ09 | cWtd | SWCR005-02 | ExAnte2022 | IOU workpaper | 2020-11-09 | Each | 1 |  | None | 7407.24 | 1.7703 | -0.55652 | 0 | 0 | 0 | [6 empty] | DEER:HVAC_Chillers | Annual
Any | SWCR005B | EPr | Ex | CZ10 | cWtd | SWCR005-02 | ExAnte2022 | IOU workpaper | 2020-11-09 | Each | 1 |  | None | 7345.16 | 1.3895 | -0.05209 | 0 | 0 | 0 | [6 empty] | DEER:HVAC_Chillers | Annual
Any | SWCR005B | EPr | Ex | CZ11 | cWtd | SWCR005-02 | ExAnte2022 | IOU workpaper | 2020-11-09 | Each | 1 |  | None | 6989.65 | 1.4951 | -0.46198 | 0 | 0 | 0 | [6 empty] | DEER:HVAC_Chillers | Annual
Any | SWCR005B | EPr | Ex | CZ12 | cWtd | SWCR005-02 | ExAnte2022 | IOU workpaper | 2020-11-09 | Each | 1 |  | None | 6763.47 | 1.3763 | -0.4993 | 0 | 0 | 0 | [6 empty] | DEER:HVAC_Chillers | Annual
Any | SWCR005B | EPr | Ex | CZ13 | cWtd | SWCR005-02 | ExAnte2022 | IOU workpaper | 2020-11-09 | Each | 1 |  | None | 6719.39 | 1.6754 | -0.44991 | 0 | 0 | 0 | [6 empty] | DEER:HVAC_Chillers | Annual
Any | SWCR005B | EPr | Ex | CZ14 | cWtd | SWCR005-02 | ExAnte2022 | IOU workpaper | 2020-11-09 | Each | 1 |  | None | 7141.66 | 1.1722 | -0.40208 | 0 | 0 | 0 | [6 empty] | DEER:HVAC_Chillers | Annual
Any | SWCR005B | EPr | Ex | CZ15 | cWtd | SWCR005-02 | ExAnte2022 | IOU workpaper | 2020-11-09 | Each | 1 |  | None | 7515.04 | 1.3806 | -0.42592 | 0 | 0 | 0 | [6 empty] | DEER:HVAC_Chillers | Annual
Any | SWCR005B | EPr | Ex | CZ16 | cWtd | SWCR005-02 | ExAnte2022 | IOU workpaper | 2020-11-09 | Each | 1 |  | None | 6843.78 | 1.0383 | -0.42963 | 0 | 0 | 0 | [6 empty] | DEER:HVAC_Chillers | Annual
Any | SWCR005B | ERC | Ex | CZ01 | cWtd | SWCR005-02 | ExAnte2022 | IOU workpaper | 2020-11-09 | Each | 1 |  | None | 6248.87 | 1.0348 | -0.76998 | 0 | 0 | 0 | [6 empty] | DEER:HVAC_Chillers | Annual
Any | SWCR005B | ERC | Ex | CZ02 | cWtd | SWCR005-02 | ExAnte2022 | IOU workpaper | 2020-11-09 | Each | 1 |  | None | 6369.04 | 1.0827 | -0.556 | 0 | 0 | 0 | [6 empty] | DEER:HVAC_Chillers | Annual
Any | SWCR005B | ERC | Ex | CZ03 | cWtd | SWCR005-02 | ExAnte2022 | IOU workpaper | 2020-11-09 | Each | 1 |  | None | 6816.28 | 1.1065 | -0.80964 | 0 | 0 | 0 | [6 empty] | DEER:HVAC_Chillers | Annual
Any | SWCR005B | ERC | Ex | CZ04 | cWtd | SWCR005-02 | ExAnte2022 | IOU workpaper | 2020-11-09 | Each | 1 |  | None | 6620.91 | 1.1062 | -0.48592 | 0 | 0 | 0 | [6 empty] | DEER:HVAC_Chillers | Annual
Any | SWCR005B | ERC | Ex | CZ05 | cWtd | SWCR005-02 | ExAnte2022 | IOU workpaper | 2020-11-09 | Each | 1 |  | None | 6909.04 | 1.261 | -0.65179 | 0 | 0 | 0 | [6 empty] | DEER:HVAC_Chillers | Annual
Any | SWCR005B | ERC | Ex | CZ06 | cWtd | SWCR005-02 | ExAnte2022 | IOU workpaper | 2020-11-09 | Each | 1 |  | None | 6927.32 | 1.1296 | -0.48952 | 0 | 0 | 0 | [6 empty] | DEER:HVAC_Chillers | Annual
Any | SWCR005B | ERC | Ex | CZ07 | cWtd | SWCR005-02 | ExAnte2022 | IOU workpaper | 2020-11-09 | Each | 1 |  | None | 7211.41 | 1.821 | -0.59798 | 0 | 0 | 0 | [6 empty] | DEER:HVAC_Chillers | Annual
Any | SWCR005B | ERC | Ex | CZ08 | cWtd | SWCR005-02 | ExAnte2022 | IOU workpaper | 2020-11-09 | Each | 1 |  | None | 7351.96 | 0.95307 | -0.61335 | 0 | 0 | 0 | [6 empty] | DEER:HVAC_Chillers | Annual
Any | SWCR005B | ERC | Ex | CZ09 | cWtd | SWCR005-02 | ExAnte2022 | IOU workpaper | 2020-11-09 | Each | 1 |  | None | 7407.24 | 1.7703 | -0.55652 | 0 | 0 | 0 | [6 empty] | DEER:HVAC_Chillers | Annual
Any | SWCR005B | ERC | Ex | CZ10 | cWtd | SWCR005-02 | ExAnte2022 | IOU workpaper | 2020-11-09 | Each | 1 |  | None | 7345.16 | 1.3895 | -0.05209 | 0 | 0 | 0 | [6 empty] | DEER:HVAC_Chillers | Annual
Any | SWCR005B | ERC | Ex | CZ11 | cWtd | SWCR005-02 | ExAnte2022 | IOU workpaper | 2020-11-09 | Each | 1 |  | None | 6989.65 | 1.4951 | -0.46198 | 0 | 0 | 0 | [6 empty] | DEER:HVAC_Chillers | Annual
Any | SWCR005B | ERC | Ex | CZ12 | cWtd | SWCR005-02 | ExAnte2022 | IOU workpaper | 2020-11-09 | Each | 1 |  | None | 6763.47 | 1.3763 | -0.4993 | 0 | 0 | 0 | [6 empty] | DEER:HVAC_Chillers | Annual
Any | SWCR005B | ERC | Ex | CZ13 | cWtd | SWCR005-02 | ExAnte2022 | IOU workpaper | 2020-11-09 | Each | 1 |  | None | 6719.39 | 1.6754 | -0.44991 | 0 | 0 | 0 | [6 empty] | DEER:HVAC_Chillers | Annual
Any | SWCR005B | ERC | Ex | CZ14 | cWtd | SWCR005-02 | ExAnte2022 | IOU workpaper | 2020-11-09 | Each | 1 |  | None | 7141.66 | 1.1722 | -0.40208 | 0 | 0 | 0 | [6 empty] | DEER:HVAC_Chillers | Annual
Any | SWCR005B | ERC | Ex | CZ15 | cWtd | SWCR005-02 | ExAnte2022 | IOU workpaper | 2020-11-09 | Each | 1 |  | None | 7515.04 | 1.3806 | -0.42592 | 0 | 0 | 0 | [6 empty] | DEER:HVAC_Chillers | Annual
Any | SWCR005B | ERC | Ex | CZ16 | cWtd | SWCR005-02 | ExAnte2022 | IOU workpaper | 2020-11-09 | Each | 1 |  | None | 6843.78 | 1.0383 | -0.42963 | 0 | 0 | 0 | [6 empty] | DEER:HVAC_Chillers | Annual
Any | SWCR005B | ESe | Ex | CZ01 | cWtd | SWCR005-02 | ExAnte2022 | IOU workpaper | 2020-11-09 | Each | 1 |  | None | 6248.87 | 1.0348 | -0.76998 | 0 | 0 | 0 | [6 empty] | DEER:HVAC_Chillers | Annual
Any | SWCR005B | ESe | Ex | CZ02 | cWtd | SWCR005-02 | ExAnte2022 | IOU workpaper | 2020-11-09 | Each | 1 |  | None | 6369.04 | 1.0827 | -0.556 | 0 | 0 | 0 | [6 empty] | DEER:HVAC_Chillers | Annual
Any | SWCR005B | ESe | Ex | CZ03 | cWtd | SWCR005-02 | ExAnte2022 | IOU workpaper | 2020-11-09 | Each | 1 |  | None | 6816.28 | 1.1065 | -0.80964 | 0 | 0 | 0 | [6 empty] | DEER:HVAC_Chillers | Annual
Any | SWCR005B | ESe | Ex | CZ04 | cWtd | SWCR005-02 | ExAnte2022 | IOU workpaper | 2020-11-09 | Each | 1 |  | None | 6620.91 | 1.1062 | -0.48592 | 0 | 0 | 0 | [6 empty] | DEER:HVAC_Chillers | Annual
Any | SWCR005B | ESe | Ex | CZ05 | cWtd | SWCR005-02 | ExAnte2022 | IOU workpaper | 2020-11-09 | Each | 1 |  | None | 6909.04 | 1.261 | -0.65179 | 0 | 0 | 0 | [6 empty] | DEER:HVAC_Chillers | Annual
Any | SWCR005B | ESe | Ex | CZ06 | cWtd | SWCR005-02 | ExAnte2022 | IOU workpaper | 2020-11-09 | Each | 1 |  | None | 6927.32 | 1.1296 | -0.48952 | 0 | 0 | 0 | [6 empty] | DEER:HVAC_Chillers | Annual
Any | SWCR005B | ESe | Ex | CZ07 | cWtd | SWCR005-02 | ExAnte2022 | IOU workpaper | 2020-11-09 | Each | 1 |  | None | 7211.41 | 1.821 | -0.59798 | 0 | 0 | 0 | [6 empty] | DEER:HVAC_Chillers | Annual
Any | SWCR005B | ESe | Ex | CZ08 | cWtd | SWCR005-02 | ExAnte2022 | IOU workpaper | 2020-11-09 | Each | 1 |  | None | 7351.96 | 0.95307 | -0.61335 | 0 | 0 | 0 | [6 empty] | DEER:HVAC_Chillers | Annual
Any | SWCR005B | ESe | Ex | CZ09 | cWtd | SWCR005-02 | ExAnte2022 | IOU workpaper | 2020-11-09 | Each | 1 |  | None | 7407.24 | 1.7703 | -0.55652 | 0 | 0 | 0 | [6 empty] | DEER:HVAC_Chillers | Annual
Any | SWCR005B | ESe | Ex | CZ10 | cWtd | SWCR005-02 | ExAnte2022 | IOU workpaper | 2020-11-09 | Each | 1 |  | None | 7345.16 | 1.3895 | -0.05209 | 0 | 0 | 0 | [6 empty] | DEER:HVAC_Chillers | Annual
Any | SWCR005B | ESe | Ex | CZ11 | cWtd | SWCR005-02 | ExAnte2022 | IOU workpaper | 2020-11-09 | Each | 1 |  | None | 6989.65 | 1.4951 | -0.46198 | 0 | 0 | 0 | [6 empty] | DEER:HVAC_Chillers | Annual
Any | SWCR005B | ESe | Ex | CZ12 | cWtd | SWCR005-02 | ExAnte2022 | IOU workpaper | 2020-11-09 | Each | 1 |  | None | 6763.47 | 1.3763 | -0.4993 | 0 | 0 | 0 | [6 empty] | DEER:HVAC_Chillers | Annual
Any | SWCR005B | ESe | Ex | CZ13 | cWtd | SWCR005-02 | ExAnte2022 | IOU workpaper | 2020-11-09 | Each | 1 |  | None | 6719.39 | 1.6754 | -0.44991 | 0 | 0 | 0 | [6 empty] | DEER:HVAC_Chillers | Annual
Any | SWCR005B | ESe | Ex | CZ14 | cWtd | SWCR005-02 | ExAnte2022 | IOU workpaper | 2020-11-09 | Each | 1 |  | None | 7141.66 | 1.1722 | -0.40208 | 0 | 0 | 0 | [6 empty] | DEER:HVAC_Chillers | Annual
Any | SWCR005B | ESe | Ex | CZ15 | cWtd | SWCR005-02 | ExAnte2022 | IOU workpaper | 2020-11-09 | Each | 1 |  | None | 7515.04 | 1.3806 | -0.42592 | 0 | 0 | 0 | [6 empty] | DEER:HVAC_Chillers | Annual
Any | SWCR005B | ESe | Ex | CZ16 | cWtd | SWCR005-02 | ExAnte2022 | IOU workpaper | 2020-11-09 | Each | 1 |  | None | 6843.78 | 1.0383 | -0.42963 | 0 | 0 | 0 | [6 empty] | DEER:HVAC_Chillers | Annual
Any | SWCR005B | EUn | Ex | CZ01 | cWtd | SWCR005-02 | ExAnte2022 | IOU workpaper | 2020-11-09 | Each | 1 |  | None | 6248.87 | 1.0348 | -0.76998 | 0 | 0 | 0 | [6 empty] | DEER:HVAC_Chillers | Annual
Any | SWCR005B | EUn | Ex | CZ02 | cWtd | SWCR005-02 | ExAnte2022 | IOU workpaper | 2020-11-09 | Each | 1 |  | None | 6369.04 | 1.0827 | -0.556 | 0 | 0 | 0 | [6 empty] | DEER:HVAC_Chillers | Annual
Any | SWCR005B | EUn | Ex | CZ03 | cWtd | SWCR005-02 | ExAnte2022 | IOU workpaper | 2020-11-09 | Each | 1 |  | None | 6816.28 | 1.1065 | -0.80964 | 0 | 0 | 0 | [6 empty] | DEER:HVAC_Chillers | Annual
Any | SWCR005B | EUn | Ex | CZ04 | cWtd | SWCR005-02 | ExAnte2022 | IOU workpaper | 2020-11-09 | Each | 1 |  | None | 6620.91 | 1.1062 | -0.48592 | 0 | 0 | 0 | [6 empty] | DEER:HVAC_Chillers | Annual
Any | SWCR005B | EUn | Ex | CZ05 | cWtd | SWCR005-02 | ExAnte2022 | IOU workpaper | 2020-11-09 | Each | 1 |  | None | 6909.04 | 1.261 | -0.65179 | 0 | 0 | 0 | [6 empty] | DEER:HVAC_Chillers | Annual
Any | SWCR005B | EUn | Ex | CZ06 | cWtd | SWCR005-02 | ExAnte2022 | IOU workpaper | 2020-11-09 | Each | 1 |  | None | 6927.32 | 1.1296 | -0.48952 | 0 | 0 | 0 | [6 empty] | DEER:HVAC_Chillers | Annual
Any | SWCR005B | EUn | Ex | CZ07 | cWtd | SWCR005-02 | ExAnte2022 | IOU workpaper | 2020-11-09 | Each | 1 |  | None | 7211.41 | 1.821 | -0.59798 | 0 | 0 | 0 | [6 empty] | DEER:HVAC_Chillers | Annual
Any | SWCR005B | EUn | Ex | CZ08 | cWtd | SWCR005-02 | ExAnte2022 | IOU workpaper | 2020-11-09 | Each | 1 |  | None | 7351.96 | 0.95307 | -0.61335 | 0 | 0 | 0 | [6 empty] | DEER:HVAC_Chillers | Annual
Any | SWCR005B | EUn | Ex | CZ09 | cWtd | SWCR005-02 | ExAnte2022 | IOU workpaper | 2020-11-09 | Each | 1 |  | None | 7407.24 | 1.7703 | -0.55652 | 0 | 0 | 0 | [6 empty] | DEER:HVAC_Chillers | Annual
Any | SWCR005B | EUn | Ex | CZ10 | cWtd | SWCR005-02 | ExAnte2022 | IOU workpaper | 2020-11-09 | Each | 1 |  | None | 7345.16 | 1.3895 | -0.05209 | 0 | 0 | 0 | [6 empty] | DEER:HVAC_Chillers | Annual
Any | SWCR005B | EUn | Ex | CZ11 | cWtd | SWCR005-02 | ExAnte2022 | IOU workpaper | 2020-11-09 | Each | 1 |  | None | 6989.65 | 1.4951 | -0.46198 | 0 | 0 | 0 | [6 empty] | DEER:HVAC_Chillers | Annual
Any | SWCR005B | EUn | Ex | CZ12 | cWtd | SWCR005-02 | ExAnte2022 | IOU workpaper | 2020-11-09 | Each | 1 |  | None | 6763.47 | 1.3763 | -0.4993 | 0 | 0 | 0 | [6 empty] | DEER:HVAC_Chillers | Annual
Any | SWCR005B | EUn | Ex | CZ13 | cWtd | SWCR005-02 | ExAnte2022 | IOU workpaper | 2020-11-09 | Each | 1 |  | None | 6719.39 | 1.6754 | -0.44991 | 0 | 0 | 0 | [6 empty] | DEER:HVAC_Chillers | Annual
Any | SWCR005B | EUn | Ex | CZ14 | cWtd | SWCR005-02 | ExAnte2022 | IOU workpaper | 2020-11-09 | Each | 1 |  | None | 7141.66 | 1.1722 | -0.40208 | 0 | 0 | 0 | [6 empty] | DEER:HVAC_Chillers | Annual
Any | SWCR005B | EUn | Ex | CZ15 | cWtd | SWCR005-02 | ExAnte2022 | IOU workpaper | 2020-11-09 | Each | 1 |  | None | 7515.04 | 1.3806 | -0.42592 | 0 | 0 | 0 | [6 empty] | DEER:HVAC_Chillers | Annual
Any | SWCR005B | EUn | Ex | CZ16 | cWtd | SWCR005-02 | ExAnte2022 | IOU workpaper | 2020-11-09 | Each | 1 |  | None | 6843.78 | 1.0383 | -0.42963 | 0 | 0 | 0 | [6 empty] | DEER:HVAC_Chillers | Annual
Any | SWCR005B | Gro | Ex | CZ01 | cWtd | SWCR005-02 | ExAnte2022 | IOU workpaper | 2020-11-09 | Each | 1 |  | None | 6248.87 | 1.0348 | -0.76998 | 0 | 0 | 0 | [6 empty] | DEER:HVAC_Chillers | Annual
Any | SWCR005B | Gro | Ex | CZ02 | cWtd | SWCR005-02 | ExAnte2022 | IOU workpaper | 2020-11-09 | Each | 1 |  | None | 6369.04 | 1.0827 | -0.556 | 0 | 0 | 0 | [6 empty] | DEER:HVAC_Chillers | Annual
Any | SWCR005B | Gro | Ex | CZ03 | cWtd | SWCR005-02 | ExAnte2022 | IOU workpaper | 2020-11-09 | Each | 1 |  | None | 6816.28 | 1.1065 | -0.80964 | 0 | 0 | 0 | [6 empty] | DEER:HVAC_Chillers | Annual
Any | SWCR005B | Gro | Ex | CZ04 | cWtd | SWCR005-02 | ExAnte2022 | IOU workpaper | 2020-11-09 | Each | 1 |  | None | 6620.91 | 1.1062 | -0.48592 | 0 | 0 | 0 | [6 empty] | DEER:HVAC_Chillers | Annual
Any | SWCR005B | Gro | Ex | CZ05 | cWtd | SWCR005-02 | ExAnte2022 | IOU workpaper | 2020-11-09 | Each | 1 |  | None | 6909.04 | 1.261 | -0.65179 | 0 | 0 | 0 | [6 empty] | DEER:HVAC_Chillers | Annual
Any | SWCR005B | Gro | Ex | CZ06 | cWtd | SWCR005-02 | ExAnte2022 | IOU workpaper | 2020-11-09 | Each | 1 |  | None | 6927.32 | 1.1296 | -0.48952 | 0 | 0 | 0 | [6 empty] | DEER:HVAC_Chillers | Annual
Any | SWCR005B | Gro | Ex | CZ07 | cWtd | SWCR005-02 | ExAnte2022 | IOU workpaper | 2020-11-09 | Each | 1 |  | None | 7211.41 | 1.821 | -0.59798 | 0 | 0 | 0 | [6 empty] | DEER:HVAC_Chillers | Annual
Any | SWCR005B | Gro | Ex | CZ08 | cWtd | SWCR005-02 | ExAnte2022 | IOU workpaper | 2020-11-09 | Each | 1 |  | None | 7351.96 | 0.95307 | -0.61335 | 0 | 0 | 0 | [6 empty] | DEER:HVAC_Chillers | Annual
Any | SWCR005B | Gro | Ex | CZ09 | cWtd | SWCR005-02 | ExAnte2022 | IOU workpaper | 2020-11-09 | Each | 1 |  | None | 7407.24 | 1.7703 | -0.55652 | 0 | 0 | 0 | [6 empty] | DEER:HVAC_Chillers | Annual
Any | SWCR005B | Gro | Ex | CZ10 | cWtd | SWCR005-02 | ExAnte2022 | IOU workpaper | 2020-11-09 | Each | 1 |  | None | 7345.16 | 1.3895 | -0.05209 | 0 | 0 | 0 | [6 empty] | DEER:HVAC_Chillers | Annual
Any | SWCR005B | Gro | Ex | CZ11 | cWtd | SWCR005-02 | ExAnte2022 | IOU workpaper | 2020-11-09 | Each | 1 |  | None | 6989.65 | 1.4951 | -0.46198 | 0 | 0 | 0 | [6 empty] | DEER:HVAC_Chillers | Annual
Any | SWCR005B | Gro | Ex | CZ12 | cWtd | SWCR005-02 | ExAnte2022 | IOU workpaper | 2020-11-09 | Each | 1 |  | None | 6763.47 | 1.3763 | -0.4993 | 0 | 0 | 0 | [6 empty] | DEER:HVAC_Chillers | Annual
Any | SWCR005B | Gro | Ex | CZ13 | cWtd | SWCR005-02 | ExAnte2022 | IOU workpaper | 2020-11-09 | Each | 1 |  | None | 6719.39 | 1.6754 | -0.44991 | 0 | 0 | 0 | [6 empty] | DEER:HVAC_Chillers | Annual
Any | SWCR005B | Gro | Ex | CZ14 | cWtd | SWCR005-02 | ExAnte2022 | IOU workpaper | 2020-11-09 | Each | 1 |  | None | 7141.66 | 1.1722 | -0.40208 | 0 | 0 | 0 | [6 empty] | DEER:HVAC_Chillers | Annual
Any | SWCR005B | Gro | Ex | CZ15 | cWtd | SWCR005-02 | ExAnte2022 | IOU workpaper | 2020-11-09 | Each | 1 |  | None | 7515.04 | 1.3806 | -0.42592 | 0 | 0 | 0 | [6 empty] | DEER:HVAC_Chillers | Annual
Any | SWCR005B | Gro | Ex | CZ16 | cWtd | SWCR005-02 | ExAnte2022 | IOU workpaper | 2020-11-09 | Each | 1 |  | None | 6843.78 | 1.0383 | -0.42963 | 0 | 0 | 0 | [6 empty] | DEER:HVAC_Chillers | Annual
Any | SWCR005B | GsR | Ex | CZ01 | cWtd | SWCR005-02 | ExAnte2022 | IOU workpaper | 2020-11-09 | Each | 1 |  | None | 6248.87 | 1.0348 | -0.76998 | 0 | 0 | 0 | [6 empty] | DEER:HVAC_Chillers | Annual
Any | SWCR005B | GsR | Ex | CZ02 | cWtd | SWCR005-02 | ExAnte2022 | IOU workpaper | 2020-11-09 | Each | 1 |  | None | 6369.04 | 1.0827 | -0.556 | 0 | 0 | 0 | [6 empty] | DEER:HVAC_Chillers | Annual
Any | SWCR005B | GsR | Ex | CZ03 | cWtd | SWCR005-02 | ExAnte2022 | IOU workpaper | 2020-11-09 | Each | 1 |  | None | 6816.28 | 1.1065 | -0.80964 | 0 | 0 | 0 | [6 empty] | DEER:HVAC_Chillers | Annual
Any | SWCR005B | GsR | Ex | CZ04 | cWtd | SWCR005-02 | ExAnte2022 | IOU workpaper | 2020-11-09 | Each | 1 |  | None | 6620.91 | 1.1062 | -0.48592 | 0 | 0 | 0 | [6 empty] | DEER:HVAC_Chillers | Annual
Any | SWCR005B | GsR | Ex | CZ05 | cWtd | SWCR005-02 | ExAnte2022 | IOU workpaper | 2020-11-09 | Each | 1 |  | None | 6909.04 | 1.261 | -0.65179 | 0 | 0 | 0 | [6 empty] | DEER:HVAC_Chillers | Annual
Any | SWCR005B | GsR | Ex | CZ06 | cWtd | SWCR005-02 | ExAnte2022 | IOU workpaper | 2020-11-09 | Each | 1 |  | None | 6927.32 | 1.1296 | -0.48952 | 0 | 0 | 0 | [6 empty] | DEER:HVAC_Chillers | Annual
Any | SWCR005B | GsR | Ex | CZ07 | cWtd | SWCR005-02 | ExAnte2022 | IOU workpaper | 2020-11-09 | Each | 1 |  | None | 7211.41 | 1.821 | -0.59798 | 0 | 0 | 0 | [6 empty] | DEER:HVAC_Chillers | Annual
Any | SWCR005B | GsR | Ex | CZ08 | cWtd | SWCR005-02 | ExAnte2022 | IOU workpaper | 2020-11-09 | Each | 1 |  | None | 7351.96 | 0.95307 | -0.61335 | 0 | 0 | 0 | [6 empty] | DEER:HVAC_Chillers | Annual
Any | SWCR005B | GsR | Ex | CZ09 | cWtd | SWCR005-02 | ExAnte2022 | IOU workpaper | 2020-11-09 | Each | 1 |  | None | 7407.24 | 1.7703 | -0.55652 | 0 | 0 | 0 | [6 empty] | DEER:HVAC_Chillers | Annual
Any | SWCR005B | GsR | Ex | CZ10 | cWtd | SWCR005-02 | ExAnte2022 | IOU workpaper | 2020-11-09 | Each | 1 |  | None | 7345.16 | 1.3895 | -0.05209 | 0 | 0 | 0 | [6 empty] | DEER:HVAC_Chillers | Annual
Any | SWCR005B | GsR | Ex | CZ11 | cWtd | SWCR005-02 | ExAnte2022 | IOU workpaper | 2020-11-09 | Each | 1 |  | None | 6989.65 | 1.4951 | -0.46198 | 0 | 0 | 0 | [6 empty] | DEER:HVAC_Chillers | Annual
Any | SWCR005B | GsR | Ex | CZ12 | cWtd | SWCR005-02 | ExAnte2022 | IOU workpaper | 2020-11-09 | Each | 1 |  | None | 6763.47 | 1.3763 | -0.4993 | 0 | 0 | 0 | [6 empty] | DEER:HVAC_Chillers | Annual
Any | SWCR005B | GsR | Ex | CZ13 | cWtd | SWCR005-02 | ExAnte2022 | IOU workpaper | 2020-11-09 | Each | 1 |  | None | 6719.39 | 1.6754 | -0.44991 | 0 | 0 | 0 | [6 empty] | DEER:HVAC_Chillers | Annual
Any | SWCR005B | GsR | Ex | CZ14 | cWtd | SWCR005-02 | ExAnte2022 | IOU workpaper | 2020-11-09 | Each | 1 |  | None | 7141.66 | 1.1722 | -0.40208 | 0 | 0 | 0 | [6 empty] | DEER:HVAC_Chillers | Annual
Any | SWCR005B | GsR | Ex | CZ15 | cWtd | SWCR005-02 | ExAnte2022 | IOU workpaper | 2020-11-09 | Each | 1 |  | None | 7515.04 | 1.3806 | -0.42592 | 0 | 0 | 0 | [6 empty] | DEER:HVAC_Chillers | Annual
Any | SWCR005B | GsR | Ex | CZ16 | cWtd | SWCR005-02 | ExAnte2022 | IOU workpaper | 2020-11-09 | Each | 1 |  | None | 6843.78 | 1.0383 | -0.42963 | 0 | 0 | 0 | [6 empty] | DEER:HVAC_Chillers | Annual
Any | SWCR005B | Hsp | Ex | CZ01 | cWtd | SWCR005-02 | ExAnte2022 | IOU workpaper | 2020-11-09 | Each | 1 |  | None | 6248.87 | 1.0348 | -0.76998 | 0 | 0 | 0 | [6 empty] | DEER:HVAC_Chillers | Annual
Any | SWCR005B | Hsp | Ex | CZ02 | cWtd | SWCR005-02 | ExAnte2022 | IOU workpaper | 2020-11-09 | Each | 1 |  | None | 6369.04 | 1.0827 | -0.556 | 0 | 0 | 0 | [6 empty] | DEER:HVAC_Chillers | Annual
Any | SWCR005B | Hsp | Ex | CZ03 | cWtd | SWCR005-02 | ExAnte2022 | IOU workpaper | 2020-11-09 | Each | 1 |  | None | 6816.28 | 1.1065 | -0.80964 | 0 | 0 | 0 | [6 empty] | DEER:HVAC_Chillers | Annual
Any | SWCR005B | Hsp | Ex | CZ04 | cWtd | SWCR005-02 | ExAnte2022 | IOU workpaper | 2020-11-09 | Each | 1 |  | None | 6620.91 | 1.1062 | -0.48592 | 0 | 0 | 0 | [6 empty] | DEER:HVAC_Chillers | Annual
Any | SWCR005B | Hsp | Ex | CZ05 | cWtd | SWCR005-02 | ExAnte2022 | IOU workpaper | 2020-11-09 | Each | 1 |  | None | 6909.04 | 1.261 | -0.65179 | 0 | 0 | 0 | [6 empty] | DEER:HVAC_Chillers | Annual
Any | SWCR005B | Hsp | Ex | CZ06 | cWtd | SWCR005-02 | ExAnte2022 | IOU workpaper | 2020-11-09 | Each | 1 |  | None | 6927.32 | 1.1296 | -0.48952 | 0 | 0 | 0 | [6 empty] | DEER:HVAC_Chillers | Annual
Any | SWCR005B | Hsp | Ex | CZ07 | cWtd | SWCR005-02 | ExAnte2022 | IOU workpaper | 2020-11-09 | Each | 1 |  | None | 7211.41 | 1.821 | -0.59798 | 0 | 0 | 0 | [6 empty] | DEER:HVAC_Chillers | Annual
Any | SWCR005B | Hsp | Ex | CZ08 | cWtd | SWCR005-02 | ExAnte2022 | IOU workpaper | 2020-11-09 | Each | 1 |  | None | 7351.96 | 0.95307 | -0.61335 | 0 | 0 | 0 | [6 empty] | DEER:HVAC_Chillers | Annual
Any | SWCR005B | Hsp | Ex | CZ09 | cWtd | SWCR005-02 | ExAnte2022 | IOU workpaper | 2020-11-09 | Each | 1 |  | None | 7407.24 | 1.7703 | -0.55652 | 0 | 0 | 0 | [6 empty] | DEER:HVAC_Chillers | Annual
Any | SWCR005B | Hsp | Ex | CZ10 | cWtd | SWCR005-02 | ExAnte2022 | IOU workpaper | 2020-11-09 | Each | 1 |  | None | 7345.16 | 1.3895 | -0.05209 | 0 | 0 | 0 | [6 empty] | DEER:HVAC_Chillers | Annual
Any | SWCR005B | Hsp | Ex | CZ11 | cWtd | SWCR005-02 | ExAnte2022 | IOU workpaper | 2020-11-09 | Each | 1 |  | None | 6989.65 | 1.4951 | -0.46198 | 0 | 0 | 0 | [6 empty] | DEER:HVAC_Chillers | Annual
Any | SWCR005B | Hsp | Ex | CZ12 | cWtd | SWCR005-02 | ExAnte2022 | IOU workpaper | 2020-11-09 | Each | 1 |  | None | 6763.47 | 1.3763 | -0.4993 | 0 | 0 | 0 | [6 empty] | DEER:HVAC_Chillers | Annual
Any | SWCR005B | Hsp | Ex | CZ13 | cWtd | SWCR005-02 | ExAnte2022 | IOU workpaper | 2020-11-09 | Each | 1 |  | None | 6719.39 | 1.6754 | -0.44991 | 0 | 0 | 0 | [6 empty] | DEER:HVAC_Chillers | Annual
Any | SWCR005B | Hsp | Ex | CZ14 | cWtd | SWCR005-02 | ExAnte2022 | IOU workpaper | 2020-11-09 | Each | 1 |  | None | 7141.66 | 1.1722 | -0.40208 | 0 | 0 | 0 | [6 empty] | DEER:HVAC_Chillers | Annual
Any | SWCR005B | Hsp | Ex | CZ15 | cWtd | SWCR005-02 | ExAnte2022 | IOU workpaper | 2020-11-09 | Each | 1 |  | None | 7515.04 | 1.3806 | -0.42592 | 0 | 0 | 0 | [6 empty] | DEER:HVAC_Chillers | Annual
Any | SWCR005B | Hsp | Ex | CZ16 | cWtd | SWCR005-02 | ExAnte2022 | IOU workpaper | 2020-11-09 | Each | 1 |  | None | 6843.78 | 1.0383 | -0.42963 | 0 | 0 | 0 | [6 empty] | DEER:HVAC_Chillers | Annual
Any | SWCR005B | Htl | Ex | CZ01 | cWtd | SWCR005-02 | ExAnte2022 | IOU workpaper | 2020-11-09 | Each | 1 |  | None | 6248.87 | 1.0348 | -0.76998 | 0 | 0 | 0 | [6 empty] | DEER:HVAC_Chillers | Annual
Any | SWCR005B | Htl | Ex | CZ02 | cWtd | SWCR005-02 | ExAnte2022 | IOU workpaper | 2020-11-09 | Each | 1 |  | None | 6369.04 | 1.0827 | -0.556 | 0 | 0 | 0 | [6 empty] | DEER:HVAC_Chillers | Annual
Any | SWCR005B | Htl | Ex | CZ03 | cWtd | SWCR005-02 | ExAnte2022 | IOU workpaper | 2020-11-09 | Each | 1 |  | None | 6816.28 | 1.1065 | -0.80964 | 0 | 0 | 0 | [6 empty] | DEER:HVAC_Chillers | Annual
Any | SWCR005B | Htl | Ex | CZ04 | cWtd | SWCR005-02 | ExAnte2022 | IOU workpaper | 2020-11-09 | Each | 1 |  | None | 6620.91 | 1.1062 | -0.48592 | 0 | 0 | 0 | [6 empty] | DEER:HVAC_Chillers | Annual
Any | SWCR005B | Htl | Ex | CZ05 | cWtd | SWCR005-02 | ExAnte2022 | IOU workpaper | 2020-11-09 | Each | 1 |  | None | 6909.04 | 1.261 | -0.65179 | 0 | 0 | 0 | [6 empty] | DEER:HVAC_Chillers | Annual
Any | SWCR005B | Htl | Ex | CZ06 | cWtd | SWCR005-02 | ExAnte2022 | IOU workpaper | 2020-11-09 | Each | 1 |  | None | 6927.32 | 1.1296 | -0.48952 | 0 | 0 | 0 | [6 empty] | DEER:HVAC_Chillers | Annual
Any | SWCR005B | Htl | Ex | CZ07 | cWtd | SWCR005-02 | ExAnte2022 | IOU workpaper | 2020-11-09 | Each | 1 |  | None | 7211.41 | 1.821 | -0.59798 | 0 | 0 | 0 | [6 empty] | DEER:HVAC_Chillers | Annual
Any | SWCR005B | Htl | Ex | CZ08 | cWtd | SWCR005-02 | ExAnte2022 | IOU workpaper | 2020-11-09 | Each | 1 |  | None | 7351.96 | 0.95307 | -0.61335 | 0 | 0 | 0 | [6 empty] | DEER:HVAC_Chillers | Annual
Any | SWCR005B | Htl | Ex | CZ09 | cWtd | SWCR005-02 | ExAnte2022 | IOU workpaper | 2020-11-09 | Each | 1 |  | None | 7407.24 | 1.7703 | -0.55652 | 0 | 0 | 0 | [6 empty] | DEER:HVAC_Chillers | Annual
Any | SWCR005B | Htl | Ex | CZ10 | cWtd | SWCR005-02 | ExAnte2022 | IOU workpaper | 2020-11-09 | Each | 1 |  | None | 7345.16 | 1.3895 | -0.05209 | 0 | 0 | 0 | [6 empty] | DEER:HVAC_Chillers | Annual
Any | SWCR005B | Htl | Ex | CZ11 | cWtd | SWCR005-02 | ExAnte2022 | IOU workpaper | 2020-11-09 | Each | 1 |  | None | 6989.65 | 1.4951 | -0.46198 | 0 | 0 | 0 | [6 empty] | DEER:HVAC_Chillers | Annual
Any | SWCR005B | Htl | Ex | CZ12 | cWtd | SWCR005-02 | ExAnte2022 | IOU workpaper | 2020-11-09 | Each | 1 |  | None | 6763.47 | 1.3763 | -0.4993 | 0 | 0 | 0 | [6 empty] | DEER:HVAC_Chillers | Annual
Any | SWCR005B | Htl | Ex | CZ13 | cWtd | SWCR005-02 | ExAnte2022 | IOU workpaper | 2020-11-09 | Each | 1 |  | None | 6719.39 | 1.6754 | -0.44991 | 0 | 0 | 0 | [6 empty] | DEER:HVAC_Chillers | Annual
Any | SWCR005B | Htl | Ex | CZ14 | cWtd | SWCR005-02 | ExAnte2022 | IOU workpaper | 2020-11-09 | Each | 1 |  | None | 7141.66 | 1.1722 | -0.40208 | 0 | 0 | 0 | [6 empty] | DEER:HVAC_Chillers | Annual
Any | SWCR005B | Htl | Ex | CZ15 | cWtd | SWCR005-02 | ExAnte2022 | IOU workpaper | 2020-11-09 | Each | 1 |  | None | 7515.04 | 1.3806 | -0.42592 | 0 | 0 | 0 | [6 empty] | DEER:HVAC_Chillers | Annual
Any | SWCR005B | Htl | Ex | CZ16 | cWtd | SWCR005-02 | ExAnte2022 | IOU workpaper | 2020-11-09 | Each | 1 |  | None | 6843.78 | 1.0383 | -0.42963 | 0 | 0 | 0 | [6 empty] | DEER:HVAC_Chillers | Annual
Any | SWCR005B | Mtl | Ex | CZ01 | cWtd | SWCR005-02 | ExAnte2022 | IOU workpaper | 2020-11-09 | Each | 1 |  | None | 6248.87 | 1.0348 | -0.76998 | 0 | 0 | 0 | [6 empty] | DEER:HVAC_Chillers | Annual
Any | SWCR005B | Mtl | Ex | CZ02 | cWtd | SWCR005-02 | ExAnte2022 | IOU workpaper | 2020-11-09 | Each | 1 |  | None | 6369.04 | 1.0827 | -0.556 | 0 | 0 | 0 | [6 empty] | DEER:HVAC_Chillers | Annual
Any | SWCR005B | Mtl | Ex | CZ03 | cWtd | SWCR005-02 | ExAnte2022 | IOU workpaper | 2020-11-09 | Each | 1 |  | None | 6816.28 | 1.1065 | -0.80964 | 0 | 0 | 0 | [6 empty] | DEER:HVAC_Chillers | Annual
Any | SWCR005B | Mtl | Ex | CZ04 | cWtd | SWCR005-02 | ExAnte2022 | IOU workpaper | 2020-11-09 | Each | 1 |  | None | 6620.91 | 1.1062 | -0.48592 | 0 | 0 | 0 | [6 empty] | DEER:HVAC_Chillers | Annual
Any | SWCR005B | Mtl | Ex | CZ05 | cWtd | SWCR005-02 | ExAnte2022 | IOU workpaper | 2020-11-09 | Each | 1 |  | None | 6909.04 | 1.261 | -0.65179 | 0 | 0 | 0 | [6 empty] | DEER:HVAC_Chillers | Annual
Any | SWCR005B | Mtl | Ex | CZ06 | cWtd | SWCR005-02 | ExAnte2022 | IOU workpaper | 2020-11-09 | Each | 1 |  | None | 6927.32 | 1.1296 | -0.48952 | 0 | 0 | 0 | [6 empty] | DEER:HVAC_Chillers | Annual
Any | SWCR005B | Mtl | Ex | CZ07 | cWtd | SWCR005-02 | ExAnte2022 | IOU workpaper | 2020-11-09 | Each | 1 |  | None | 7211.41 | 1.821 | -0.59798 | 0 | 0 | 0 | [6 empty] | DEER:HVAC_Chillers | Annual
Any | SWCR005B | Mtl | Ex | CZ08 | cWtd | SWCR005-02 | ExAnte2022 | IOU workpaper | 2020-11-09 | Each | 1 |  | None | 7351.96 | 0.95307 | -0.61335 | 0 | 0 | 0 | [6 empty] | DEER:HVAC_Chillers | Annual
Any | SWCR005B | Mtl | Ex | CZ09 | cWtd | SWCR005-02 | ExAnte2022 | IOU workpaper | 2020-11-09 | Each | 1 |  | None | 7407.24 | 1.7703 | -0.55652 | 0 | 0 | 0 | [6 empty] | DEER:HVAC_Chillers | Annual
Any | SWCR005B | Mtl | Ex | CZ10 | cWtd | SWCR005-02 | ExAnte2022 | IOU workpaper | 2020-11-09 | Each | 1 |  | None | 7345.16 | 1.3895 | -0.05209 | 0 | 0 | 0 | [6 empty] | DEER:HVAC_Chillers | Annual
Any | SWCR005B | Mtl | Ex | CZ11 | cWtd | SWCR005-02 | ExAnte2022 | IOU workpaper | 2020-11-09 | Each | 1 |  | None | 6989.65 | 1.4951 | -0.46198 | 0 | 0 | 0 | [6 empty] | DEER:HVAC_Chillers | Annual
Any | SWCR005B | Mtl | Ex | CZ12 | cWtd | SWCR005-02 | ExAnte2022 | IOU workpaper | 2020-11-09 | Each | 1 |  | None | 6763.47 | 1.3763 | -0.4993 | 0 | 0 | 0 | [6 empty] | DEER:HVAC_Chillers | Annual
Any | SWCR005B | Mtl | Ex | CZ13 | cWtd | SWCR005-02 | ExAnte2022 | IOU workpaper | 2020-11-09 | Each | 1 |  | None | 6719.39 | 1.6754 | -0.44991 | 0 | 0 | 0 | [6 empty] | DEER:HVAC_Chillers | Annual
Any | SWCR005B | Mtl | Ex | CZ14 | cWtd | SWCR005-02 | ExAnte2022 | IOU workpaper | 2020-11-09 | Each | 1 |  | None | 7141.66 | 1.1722 | -0.40208 | 0 | 0 | 0 | [6 empty] | DEER:HVAC_Chillers | Annual
Any | SWCR005B | Mtl | Ex | CZ15 | cWtd | SWCR005-02 | ExAnte2022 | IOU workpaper | 2020-11-09 | Each | 1 |  | None | 7515.04 | 1.3806 | -0.42592 | 0 | 0 | 0 | [6 empty] | DEER:HVAC_Chillers | Annual
Any | SWCR005B | Mtl | Ex | CZ16 | cWtd | SWCR005-02 | ExAnte2022 | IOU workpaper | 2020-11-09 | Each | 1 |  | None | 6843.78 | 1.0383 | -0.42963 | 0 | 0 | 0 | [6 empty] | DEER:HVAC_Chillers | Annual
Any | SWCR005B | Nrs | Ex | CZ01 | cWtd | SWCR005-02 | ExAnte2022 | IOU workpaper | 2020-11-09 | Each | 1 |  | None | 6248.87 | 1.0348 | -0.76998 | 0 | 0 | 0 | [6 empty] | DEER:HVAC_Chillers | Annual
Any | SWCR005B | Nrs | Ex | CZ02 | cWtd | SWCR005-02 | ExAnte2022 | IOU workpaper | 2020-11-09 | Each | 1 |  | None | 6369.04 | 1.0827 | -0.556 | 0 | 0 | 0 | [6 empty] | DEER:HVAC_Chillers | Annual
Any | SWCR005B | Nrs | Ex | CZ03 | cWtd | SWCR005-02 | ExAnte2022 | IOU workpaper | 2020-11-09 | Each | 1 |  | None | 6816.28 | 1.1065 | -0.80964 | 0 | 0 | 0 | [6 empty] | DEER:HVAC_Chillers | Annual
Any | SWCR005B | Nrs | Ex | CZ04 | cWtd | SWCR005-02 | ExAnte2022 | IOU workpaper | 2020-11-09 | Each | 1 |  | None | 6620.91 | 1.1062 | -0.48592 | 0 | 0 | 0 | [6 empty] | DEER:HVAC_Chillers | Annual
Any | SWCR005B | Nrs | Ex | CZ05 | cWtd | SWCR005-02 | ExAnte2022 | IOU workpaper | 2020-11-09 | Each | 1 |  | None | 6909.04 | 1.261 | -0.65179 | 0 | 0 | 0 | [6 empty] | DEER:HVAC_Chillers | Annual
Any | SWCR005B | Nrs | Ex | CZ06 | cWtd | SWCR005-02 | ExAnte2022 | IOU workpaper | 2020-11-09 | Each | 1 |  | None | 6927.32 | 1.1296 | -0.48952 | 0 | 0 | 0 | [6 empty] | DEER:HVAC_Chillers | Annual
Any | SWCR005B | Nrs | Ex | CZ07 | cWtd | SWCR005-02 | ExAnte2022 | IOU workpaper | 2020-11-09 | Each | 1 |  | None | 7211.41 | 1.821 | -0.59798 | 0 | 0 | 0 | [6 empty] | DEER:HVAC_Chillers | Annual
Any | SWCR005B | Nrs | Ex | CZ08 | cWtd | SWCR005-02 | ExAnte2022 | IOU workpaper | 2020-11-09 | Each | 1 |  | None | 7351.96 | 0.95307 | -0.61335 | 0 | 0 | 0 | [6 empty] | DEER:HVAC_Chillers | Annual
Any | SWCR005B | Nrs | Ex | CZ09 | cWtd | SWCR005-02 | ExAnte2022 | IOU workpaper | 2020-11-09 | Each | 1 |  | None | 7407.24 | 1.7703 | -0.55652 | 0 | 0 | 0 | [6 empty] | DEER:HVAC_Chillers | Annual
Any | SWCR005B | Nrs | Ex | CZ10 | cWtd | SWCR005-02 | ExAnte2022 | IOU workpaper | 2020-11-09 | Each | 1 |  | None | 7345.16 | 1.3895 | -0.05209 | 0 | 0 | 0 | [6 empty] | DEER:HVAC_Chillers | Annual
Any | SWCR005B | Nrs | Ex | CZ11 | cWtd | SWCR005-02 | ExAnte2022 | IOU workpaper | 2020-11-09 | Each | 1 |  | None | 6989.65 | 1.4951 | -0.46198 | 0 | 0 | 0 | [6 empty] | DEER:HVAC_Chillers | Annual
Any | SWCR005B | Nrs | Ex | CZ12 | cWtd | SWCR005-02 | ExAnte2022 | IOU workpaper | 2020-11-09 | Each | 1 |  | None | 6763.47 | 1.3763 | -0.4993 | 0 | 0 | 0 | [6 empty] | DEER:HVAC_Chillers | Annual
Any | SWCR005B | Nrs | Ex | CZ13 | cWtd | SWCR005-02 | ExAnte2022 | IOU workpaper | 2020-11-09 | Each | 1 |  | None | 6719.39 | 1.6754 | -0.44991 | 0 | 0 | 0 | [6 empty] | DEER:HVAC_Chillers | Annual
Any | SWCR005B | Nrs | Ex | CZ14 | cWtd | SWCR005-02 | ExAnte2022 | IOU workpaper | 2020-11-09 | Each | 1 |  | None | 7141.66 | 1.1722 | -0.40208 | 0 | 0 | 0 | [6 empty] | DEER:HVAC_Chillers | Annual
Any | SWCR005B | Nrs | Ex | CZ15 | cWtd | SWCR005-02 | ExAnte2022 | IOU workpaper | 2020-11-09 | Each | 1 |  | None | 7515.04 | 1.3806 | -0.42592 | 0 | 0 | 0 | [6 empty] | DEER:HVAC_Chillers | Annual
Any | SWCR005B | Nrs | Ex | CZ16 | cWtd | SWCR005-02 | ExAnte2022 | IOU workpaper | 2020-11-09 | Each | 1 |  | None | 6843.78 | 1.0383 | -0.42963 | 0 | 0 | 0 | [6 empty] | DEER:HVAC_Chillers | Annual
Any | SWCR005B | OfL | Ex | CZ01 | cWtd | SWCR005-02 | ExAnte2022 | IOU workpaper | 2020-11-09 | Each | 1 |  | None | 6248.87 | 1.0348 | -0.76998 | 0 | 0 | 0 | [6 empty] | DEER:HVAC_Chillers | Annual
Any | SWCR005B | OfL | Ex | CZ02 | cWtd | SWCR005-02 | ExAnte2022 | IOU workpaper | 2020-11-09 | Each | 1 |  | None | 6369.04 | 1.0827 | -0.556 | 0 | 0 | 0 | [6 empty] | DEER:HVAC_Chillers | Annual
Any | SWCR005B | OfL | Ex | CZ03 | cWtd | SWCR005-02 | ExAnte2022 | IOU workpaper | 2020-11-09 | Each | 1 |  | None | 6816.28 | 1.1065 | -0.80964 | 0 | 0 | 0 | [6 empty] | DEER:HVAC_Chillers | Annual
Any | SWCR005B | OfL | Ex | CZ04 | cWtd | SWCR005-02 | ExAnte2022 | IOU workpaper | 2020-11-09 | Each | 1 |  | None | 6620.91 | 1.1062 | -0.48592 | 0 | 0 | 0 | [6 empty] | DEER:HVAC_Chillers | Annual
Any | SWCR005B | OfL | Ex | CZ05 | cWtd | SWCR005-02 | ExAnte2022 | IOU workpaper | 2020-11-09 | Each | 1 |  | None | 6909.04 | 1.261 | -0.65179 | 0 | 0 | 0 | [6 empty] | DEER:HVAC_Chillers | Annual
Any | SWCR005B | OfL | Ex | CZ06 | cWtd | SWCR005-02 | ExAnte2022 | IOU workpaper | 2020-11-09 | Each | 1 |  | None | 6927.32 | 1.1296 | -0.48952 | 0 | 0 | 0 | [6 empty] | DEER:HVAC_Chillers | Annual
Any | SWCR005B | OfL | Ex | CZ07 | cWtd | SWCR005-02 | ExAnte2022 | IOU workpaper | 2020-11-09 | Each | 1 |  | None | 7211.41 | 1.821 | -0.59798 | 0 | 0 | 0 | [6 empty] | DEER:HVAC_Chillers | Annual
Any | SWCR005B | OfL | Ex | CZ08 | cWtd | SWCR005-02 | ExAnte2022 | IOU workpaper | 2020-11-09 | Each | 1 |  | None | 7351.96 | 0.95307 | -0.61335 | 0 | 0 | 0 | [6 empty] | DEER:HVAC_Chillers | Annual
Any | SWCR005B | OfL | Ex | CZ09 | cWtd | SWCR005-02 | ExAnte2022 | IOU workpaper | 2020-11-09 | Each | 1 |  | None | 7407.24 | 1.7703 | -0.55652 | 0 | 0 | 0 | [6 empty] | DEER:HVAC_Chillers | Annual
Any | SWCR005B | OfL | Ex | CZ10 | cWtd | SWCR005-02 | ExAnte2022 | IOU workpaper | 2020-11-09 | Each | 1 |  | None | 7345.16 | 1.3895 | -0.05209 | 0 | 0 | 0 | [6 empty] | DEER:HVAC_Chillers | Annual
Any | SWCR005B | OfL | Ex | CZ11 | cWtd | SWCR005-02 | ExAnte2022 | IOU workpaper | 2020-11-09 | Each | 1 |  | None | 6989.65 | 1.4951 | -0.46198 | 0 | 0 | 0 | [6 empty] | DEER:HVAC_Chillers | Annual
Any | SWCR005B | OfL | Ex | CZ12 | cWtd | SWCR005-02 | ExAnte2022 | IOU workpaper | 2020-11-09 | Each | 1 |  | None | 6763.47 | 1.3763 | -0.4993 | 0 | 0 | 0 | [6 empty] | DEER:HVAC_Chillers | Annual
Any | SWCR005B | OfL | Ex | CZ13 | cWtd | SWCR005-02 | ExAnte2022 | IOU workpaper | 2020-11-09 | Each | 1 |  | None | 6719.39 | 1.6754 | -0.44991 | 0 | 0 | 0 | [6 empty] | DEER:HVAC_Chillers | Annual
Any | SWCR005B | OfL | Ex | CZ14 | cWtd | SWCR005-02 | ExAnte2022 | IOU workpaper | 2020-11-09 | Each | 1 |  | None | 7141.66 | 1.1722 | -0.40208 | 0 | 0 | 0 | [6 empty] | DEER:HVAC_Chillers | Annual
Any | SWCR005B | OfL | Ex | CZ15 | cWtd | SWCR005-02 | ExAnte2022 | IOU workpaper | 2020-11-09 | Each | 1 |  | None | 7515.04 | 1.3806 | -0.42592 | 0 | 0 | 0 | [6 empty] | DEER:HVAC_Chillers | Annual
Any | SWCR005B | OfL | Ex | CZ16 | cWtd | SWCR005-02 | ExAnte2022 | IOU workpaper | 2020-11-09 | Each | 1 |  | None | 6843.78 | 1.0383 | -0.42963 | 0 | 0 | 0 | [6 empty] | DEER:HVAC_Chillers | Annual
Any | SWCR005B | OfS | Ex | CZ01 | cWtd | SWCR005-02 | ExAnte2022 | IOU workpaper | 2020-11-09 | Each | 1 |  | None | 6248.87 | 1.0348 | -0.76998 | 0 | 0 | 0 | [6 empty] | DEER:HVAC_Chillers | Annual
Any | SWCR005B | OfS | Ex | CZ02 | cWtd | SWCR005-02 | ExAnte2022 | IOU workpaper | 2020-11-09 | Each | 1 |  | None | 6369.04 | 1.0827 | -0.556 | 0 | 0 | 0 | [6 empty] | DEER:HVAC_Chillers | Annual
Any | SWCR005B | OfS | Ex | CZ03 | cWtd | SWCR005-02 | ExAnte2022 | IOU workpaper | 2020-11-09 | Each | 1 |  | None | 6816.28 | 1.1065 | -0.80964 | 0 | 0 | 0 | [6 empty] | DEER:HVAC_Chillers | Annual
Any | SWCR005B | OfS | Ex | CZ04 | cWtd | SWCR005-02 | ExAnte2022 | IOU workpaper | 2020-11-09 | Each | 1 |  | None | 6620.91 | 1.1062 | -0.48592 | 0 | 0 | 0 | [6 empty] | DEER:HVAC_Chillers | Annual
Any | SWCR005B | OfS | Ex | CZ05 | cWtd | SWCR005-02 | ExAnte2022 | IOU workpaper | 2020-11-09 | Each | 1 |  | None | 6909.04 | 1.261 | -0.65179 | 0 | 0 | 0 | [6 empty] | DEER:HVAC_Chillers | Annual
Any | SWCR005B | OfS | Ex | CZ06 | cWtd | SWCR005-02 | ExAnte2022 | IOU workpaper | 2020-11-09 | Each | 1 |  | None | 6927.32 | 1.1296 | -0.48952 | 0 | 0 | 0 | [6 empty] | DEER:HVAC_Chillers | Annual
Any | SWCR005B | OfS | Ex | CZ07 | cWtd | SWCR005-02 | ExAnte2022 | IOU workpaper | 2020-11-09 | Each | 1 |  | None | 7211.41 | 1.821 | -0.59798 | 0 | 0 | 0 | [6 empty] | DEER:HVAC_Chillers | Annual
Any | SWCR005B | OfS | Ex | CZ08 | cWtd | SWCR005-02 | ExAnte2022 | IOU workpaper | 2020-11-09 | Each | 1 |  | None | 7351.96 | 0.95307 | -0.61335 | 0 | 0 | 0 | [6 empty] | DEER:HVAC_Chillers | Annual
Any | SWCR005B | OfS | Ex | CZ09 | cWtd | SWCR005-02 | ExAnte2022 | IOU workpaper | 2020-11-09 | Each | 1 |  | None | 7407.24 | 1.7703 | -0.55652 | 0 | 0 | 0 | [6 empty] | DEER:HVAC_Chillers | Annual
Any | SWCR005B | OfS | Ex | CZ10 | cWtd | SWCR005-02 | ExAnte2022 | IOU workpaper | 2020-11-09 | Each | 1 |  | None | 7345.16 | 1.3895 | -0.05209 | 0 | 0 | 0 | [6 empty] | DEER:HVAC_Chillers | Annual
Any | SWCR005B | OfS | Ex | CZ11 | cWtd | SWCR005-02 | ExAnte2022 | IOU workpaper | 2020-11-09 | Each | 1 |  | None | 6989.65 | 1.4951 | -0.46198 | 0 | 0 | 0 | [6 empty] | DEER:HVAC_Chillers | Annual
Any | SWCR005B | OfS | Ex | CZ12 | cWtd | SWCR005-02 | ExAnte2022 | IOU workpaper | 2020-11-09 | Each | 1 |  | None | 6763.47 | 1.3763 | -0.4993 | 0 | 0 | 0 | [6 empty] | DEER:HVAC_Chillers | Annual
Any | SWCR005B | OfS | Ex | CZ13 | cWtd | SWCR005-02 | ExAnte2022 | IOU workpaper | 2020-11-09 | Each | 1 |  | None | 6719.39 | 1.6754 | -0.44991 | 0 | 0 | 0 | [6 empty] | DEER:HVAC_Chillers | Annual
Any | SWCR005B | OfS | Ex | CZ14 | cWtd | SWCR005-02 | ExAnte2022 | IOU workpaper | 2020-11-09 | Each | 1 |  | None | 7141.66 | 1.1722 | -0.40208 | 0 | 0 | 0 | [6 empty] | DEER:HVAC_Chillers | Annual
Any | SWCR005B | OfS | Ex | CZ15 | cWtd | SWCR005-02 | ExAnte2022 | IOU workpaper | 2020-11-09 | Each | 1 |  | None | 7515.04 | 1.3806 | -0.42592 | 0 | 0 | 0 | [6 empty] | DEER:HVAC_Chillers | Annual
Any | SWCR005B | OfS | Ex | CZ16 | cWtd | SWCR005-02 | ExAnte2022 | IOU workpaper | 2020-11-09 | Each | 1 |  | None | 6843.78 | 1.0383 | -0.42963 | 0 | 0 | 0 | [6 empty] | DEER:HVAC_Chillers | Annual
Any | SWCR005B | RFF | Ex | CZ01 | cWtd | SWCR005-02 | ExAnte2022 | IOU workpaper | 2020-11-09 | Each | 1 |  | None | 6248.87 | 1.0348 | -0.76998 | 0 | 0 | 0 | [6 empty] | DEER:HVAC_Chillers | Annual
Any | SWCR005B | RFF | Ex | CZ02 | cWtd | SWCR005-02 | ExAnte2022 | IOU workpaper | 2020-11-09 | Each | 1 |  | None | 6369.04 | 1.0827 | -0.556 | 0 | 0 | 0 | [6 empty] | DEER:HVAC_Chillers | Annual
Any | SWCR005B | RFF | Ex | CZ03 | cWtd | SWCR005-02 | ExAnte2022 | IOU workpaper | 2020-11-09 | Each | 1 |  | None | 6816.28 | 1.1065 | -0.80964 | 0 | 0 | 0 | [6 empty] | DEER:HVAC_Chillers | Annual
Any | SWCR005B | RFF | Ex | CZ04 | cWtd | SWCR005-02 | ExAnte2022 | IOU workpaper | 2020-11-09 | Each | 1 |  | None | 6620.91 | 1.1062 | -0.48592 | 0 | 0 | 0 | [6 empty] | DEER:HVAC_Chillers | Annual
Any | SWCR005B | RFF | Ex | CZ05 | cWtd | SWCR005-02 | ExAnte2022 | IOU workpaper | 2020-11-09 | Each | 1 |  | None | 6909.04 | 1.261 | -0.65179 | 0 | 0 | 0 | [6 empty] | DEER:HVAC_Chillers | Annual
Any | SWCR005B | RFF | Ex | CZ06 | cWtd | SWCR005-02 | ExAnte2022 | IOU workpaper | 2020-11-09 | Each | 1 |  | None | 6927.32 | 1.1296 | -0.48952 | 0 | 0 | 0 | [6 empty] | DEER:HVAC_Chillers | Annual
Any | SWCR005B | RFF | Ex | CZ07 | cWtd | SWCR005-02 | ExAnte2022 | IOU workpaper | 2020-11-09 | Each | 1 |  | None | 7211.41 | 1.821 | -0.59798 | 0 | 0 | 0 | [6 empty] | DEER:HVAC_Chillers | Annual
Any | SWCR005B | RFF | Ex | CZ08 | cWtd | SWCR005-02 | ExAnte2022 | IOU workpaper | 2020-11-09 | Each | 1 |  | None | 7351.96 | 0.95307 | -0.61335 | 0 | 0 | 0 | [6 empty] | DEER:HVAC_Chillers | Annual
Any | SWCR005B | RFF | Ex | CZ09 | cWtd | SWCR005-02 | ExAnte2022 | IOU workpaper | 2020-11-09 | Each | 1 |  | None | 7407.24 | 1.7703 | -0.55652 | 0 | 0 | 0 | [6 empty] | DEER:HVAC_Chillers | Annual
Any | SWCR005B | RFF | Ex | CZ10 | cWtd | SWCR005-02 | ExAnte2022 | IOU workpaper | 2020-11-09 | Each | 1 |  | None | 7345.16 | 1.3895 | -0.05209 | 0 | 0 | 0 | [6 empty] | DEER:HVAC_Chillers | Annual
Any | SWCR005B | RFF | Ex | CZ11 | cWtd | SWCR005-02 | ExAnte2022 | IOU workpaper | 2020-11-09 | Each | 1 |  | None | 6989.65 | 1.4951 | -0.46198 | 0 | 0 | 0 | [6 empty] | DEER:HVAC_Chillers | Annual
Any | SWCR005B | RFF | Ex | CZ12 | cWtd | SWCR005-02 | ExAnte2022 | IOU workpaper | 2020-11-09 | Each | 1 |  | None | 6763.47 | 1.3763 | -0.4993 | 0 | 0 | 0 | [6 empty] | DEER:HVAC_Chillers | Annual
Any | SWCR005B | RFF | Ex | CZ13 | cWtd | SWCR005-02 | ExAnte2022 | IOU workpaper | 2020-11-09 | Each | 1 |  | None | 6719.39 | 1.6754 | -0.44991 | 0 | 0 | 0 | [6 empty] | DEER:HVAC_Chillers | Annual
Any | SWCR005B | RFF | Ex | CZ14 | cWtd | SWCR005-02 | ExAnte2022 | IOU workpaper | 2020-11-09 | Each | 1 |  | None | 7141.66 | 1.1722 | -0.40208 | 0 | 0 | 0 | [6 empty] | DEER:HVAC_Chillers | Annual
Any | SWCR005B | RFF | Ex | CZ15 | cWtd | SWCR005-02 | ExAnte2022 | IOU workpaper | 2020-11-09 | Each | 1 |  | None | 7515.04 | 1.3806 | -0.42592 | 0 | 0 | 0 | [6 empty] | DEER:HVAC_Chillers | Annual
Any | SWCR005B | RFF | Ex | CZ16 | cWtd | SWCR005-02 | ExAnte2022 | IOU workpaper | 2020-11-09 | Each | 1 |  | None | 6843.78 | 1.0383 | -0.42963 | 0 | 0 | 0 | [6 empty] | DEER:HVAC_Chillers | Annual
Any | SWCR005B | RSD | Ex | CZ01 | cWtd | SWCR005-02 | ExAnte2022 | IOU workpaper | 2020-11-09 | Each | 1 |  | None | 6248.87 | 1.0348 | -0.76998 | 0 | 0 | 0 | [6 empty] | DEER:HVAC_Chillers | Annual
Any | SWCR005B | RSD | Ex | CZ02 | cWtd | SWCR005-02 | ExAnte2022 | IOU workpaper | 2020-11-09 | Each | 1 |  | None | 6369.04 | 1.0827 | -0.556 | 0 | 0 | 0 | [6 empty] | DEER:HVAC_Chillers | Annual
Any | SWCR005B | RSD | Ex | CZ03 | cWtd | SWCR005-02 | ExAnte2022 | IOU workpaper | 2020-11-09 | Each | 1 |  | None | 6816.28 | 1.1065 | -0.80964 | 0 | 0 | 0 | [6 empty] | DEER:HVAC_Chillers | Annual
Any | SWCR005B | RSD | Ex | CZ04 | cWtd | SWCR005-02 | ExAnte2022 | IOU workpaper | 2020-11-09 | Each | 1 |  | None | 6620.91 | 1.1062 | -0.48592 | 0 | 0 | 0 | [6 empty] | DEER:HVAC_Chillers | Annual
Any | SWCR005B | RSD | Ex | CZ05 | cWtd | SWCR005-02 | ExAnte2022 | IOU workpaper | 2020-11-09 | Each | 1 |  | None | 6909.04 | 1.261 | -0.65179 | 0 | 0 | 0 | [6 empty] | DEER:HVAC_Chillers | Annual
Any | SWCR005B | RSD | Ex | CZ06 | cWtd | SWCR005-02 | ExAnte2022 | IOU workpaper | 2020-11-09 | Each | 1 |  | None | 6927.32 | 1.1296 | -0.48952 | 0 | 0 | 0 | [6 empty] | DEER:HVAC_Chillers | Annual
Any | SWCR005B | RSD | Ex | CZ07 | cWtd | SWCR005-02 | ExAnte2022 | IOU workpaper | 2020-11-09 | Each | 1 |  | None | 7211.41 | 1.821 | -0.59798 | 0 | 0 | 0 | [6 empty] | DEER:HVAC_Chillers | Annual
Any | SWCR005B | RSD | Ex | CZ08 | cWtd | SWCR005-02 | ExAnte2022 | IOU workpaper | 2020-11-09 | Each | 1 |  | None | 7351.96 | 0.95307 | -0.61335 | 0 | 0 | 0 | [6 empty] | DEER:HVAC_Chillers | Annual
Any | SWCR005B | RSD | Ex | CZ09 | cWtd | SWCR005-02 | ExAnte2022 | IOU workpaper | 2020-11-09 | Each | 1 |  | None | 7407.24 | 1.7703 | -0.55652 | 0 | 0 | 0 | [6 empty] | DEER:HVAC_Chillers | Annual
Any | SWCR005B | RSD | Ex | CZ10 | cWtd | SWCR005-02 | ExAnte2022 | IOU workpaper | 2020-11-09 | Each | 1 |  | None | 7345.16 | 1.3895 | -0.05209 | 0 | 0 | 0 | [6 empty] | DEER:HVAC_Chillers | Annual
Any | SWCR005B | RSD | Ex | CZ11 | cWtd | SWCR005-02 | ExAnte2022 | IOU workpaper | 2020-11-09 | Each | 1 |  | None | 6989.65 | 1.4951 | -0.46198 | 0 | 0 | 0 | [6 empty] | DEER:HVAC_Chillers | Annual
Any | SWCR005B | RSD | Ex | CZ12 | cWtd | SWCR005-02 | ExAnte2022 | IOU workpaper | 2020-11-09 | Each | 1 |  | None | 6763.47 | 1.3763 | -0.4993 | 0 | 0 | 0 | [6 empty] | DEER:HVAC_Chillers | Annual
Any | SWCR005B | RSD | Ex | CZ13 | cWtd | SWCR005-02 | ExAnte2022 | IOU workpaper | 2020-11-09 | Each | 1 |  | None | 6719.39 | 1.6754 | -0.44991 | 0 | 0 | 0 | [6 empty] | DEER:HVAC_Chillers | Annual
Any | SWCR005B | RSD | Ex | CZ14 | cWtd | SWCR005-02 | ExAnte2022 | IOU workpaper | 2020-11-09 | Each | 1 |  | None | 7141.66 | 1.1722 | -0.40208 | 0 | 0 | 0 | [6 empty] | DEER:HVAC_Chillers | Annual
Any | SWCR005B | RSD | Ex | CZ15 | cWtd | SWCR005-02 | ExAnte2022 | IOU workpaper | 2020-11-09 | Each | 1 |  | None | 7515.04 | 1.3806 | -0.42592 | 0 | 0 | 0 | [6 empty] | DEER:HVAC_Chillers | Annual
Any | SWCR005B | RSD | Ex | CZ16 | cWtd | SWCR005-02 | ExAnte2022 | IOU workpaper | 2020-11-09 | Each | 1 |  | None | 6843.78 | 1.0383 | -0.42963 | 0 | 0 | 0 | [6 empty] | DEER:HVAC_Chillers | Annual
Any | SWCR005B | Rt3 | Ex | CZ01 | cWtd | SWCR005-02 | ExAnte2022 | IOU workpaper | 2020-11-09 | Each | 1 |  | None | 6248.87 | 1.0348 | -0.76998 | 0 | 0 | 0 | [6 empty] | DEER:HVAC_Chillers | Annual
Any | SWCR005B | Rt3 | Ex | CZ02 | cWtd | SWCR005-02 | ExAnte2022 | IOU workpaper | 2020-11-09 | Each | 1 |  | None | 6369.04 | 1.0827 | -0.556 | 0 | 0 | 0 | [6 empty] | DEER:HVAC_Chillers | Annual
Any | SWCR005B | Rt3 | Ex | CZ03 | cWtd | SWCR005-02 | ExAnte2022 | IOU workpaper | 2020-11-09 | Each | 1 |  | None | 6816.28 | 1.1065 | -0.80964 | 0 | 0 | 0 | [6 empty] | DEER:HVAC_Chillers | Annual
Any | SWCR005B | Rt3 | Ex | CZ04 | cWtd | SWCR005-02 | ExAnte2022 | IOU workpaper | 2020-11-09 | Each | 1 |  | None | 6620.91 | 1.1062 | -0.48592 | 0 | 0 | 0 | [6 empty] | DEER:HVAC_Chillers | Annual
Any | SWCR005B | Rt3 | Ex | CZ05 | cWtd | SWCR005-02 | ExAnte2022 | IOU workpaper | 2020-11-09 | Each | 1 |  | None | 6909.04 | 1.261 | -0.65179 | 0 | 0 | 0 | [6 empty] | DEER:HVAC_Chillers | Annual
Any | SWCR005B | Rt3 | Ex | CZ06 | cWtd | SWCR005-02 | ExAnte2022 | IOU workpaper | 2020-11-09 | Each | 1 |  | None | 6927.32 | 1.1296 | -0.48952 | 0 | 0 | 0 | [6 empty] | DEER:HVAC_Chillers | Annual
Any | SWCR005B | Rt3 | Ex | CZ07 | cWtd | SWCR005-02 | ExAnte2022 | IOU workpaper | 2020-11-09 | Each | 1 |  | None | 7211.41 | 1.821 | -0.59798 | 0 | 0 | 0 | [6 empty] | DEER:HVAC_Chillers | Annual
Any | SWCR005B | Rt3 | Ex | CZ08 | cWtd | SWCR005-02 | ExAnte2022 | IOU workpaper | 2020-11-09 | Each | 1 |  | None | 7351.96 | 0.95307 | -0.61335 | 0 | 0 | 0 | [6 empty] | DEER:HVAC_Chillers | Annual
Any | SWCR005B | Rt3 | Ex | CZ09 | cWtd | SWCR005-02 | ExAnte2022 | IOU workpaper | 2020-11-09 | Each | 1 |  | None | 7407.24 | 1.7703 | -0.55652 | 0 | 0 | 0 | [6 empty] | DEER:HVAC_Chillers | Annual
Any | SWCR005B | Rt3 | Ex | CZ10 | cWtd | SWCR005-02 | ExAnte2022 | IOU workpaper | 2020-11-09 | Each | 1 |  | None | 7345.16 | 1.3895 | -0.05209 | 0 | 0 | 0 | [6 empty] | DEER:HVAC_Chillers | Annual
Any | SWCR005B | Rt3 | Ex | CZ11 | cWtd | SWCR005-02 | ExAnte2022 | IOU workpaper | 2020-11-09 | Each | 1 |  | None | 6989.65 | 1.4951 | -0.46198 | 0 | 0 | 0 | [6 empty] | DEER:HVAC_Chillers | Annual
Any | SWCR005B | Rt3 | Ex | CZ12 | cWtd | SWCR005-02 | ExAnte2022 | IOU workpaper | 2020-11-09 | Each | 1 |  | None | 6763.47 | 1.3763 | -0.4993 | 0 | 0 | 0 | [6 empty] | DEER:HVAC_Chillers | Annual
Any | SWCR005B | Rt3 | Ex | CZ13 | cWtd | SWCR005-02 | ExAnte2022 | IOU workpaper | 2020-11-09 | Each | 1 |  | None | 6719.39 | 1.6754 | -0.44991 | 0 | 0 | 0 | [6 empty] | DEER:HVAC_Chillers | Annual
Any | SWCR005B | Rt3 | Ex | CZ14 | cWtd | SWCR005-02 | ExAnte2022 | IOU workpaper | 2020-11-09 | Each | 1 |  | None | 7141.66 | 1.1722 | -0.40208 | 0 | 0 | 0 | [6 empty] | DEER:HVAC_Chillers | Annual
Any | SWCR005B | Rt3 | Ex | CZ15 | cWtd | SWCR005-02 | ExAnte2022 | IOU workpaper | 2020-11-09 | Each | 1 |  | None | 7515.04 | 1.3806 | -0.42592 | 0 | 0 | 0 | [6 empty] | DEER:HVAC_Chillers | Annual
Any | SWCR005B | Rt3 | Ex | CZ16 | cWtd | SWCR005-02 | ExAnte2022 | IOU workpaper | 2020-11-09 | Each | 1 |  | None | 6843.78 | 1.0383 | -0.42963 | 0 | 0 | 0 | [6 empty] | DEER:HVAC_Chillers | Annual
Any | SWCR005B | RtL | Ex | CZ01 | cWtd | SWCR005-02 | ExAnte2022 | IOU workpaper | 2020-11-09 | Each | 1 |  | None | 6248.87 | 1.0348 | -0.76998 | 0 | 0 | 0 | [6 empty] | DEER:HVAC_Chillers | Annual
Any | SWCR005B | RtL | Ex | CZ02 | cWtd | SWCR005-02 | ExAnte2022 | IOU workpaper | 2020-11-09 | Each | 1 |  | None | 6369.04 | 1.0827 | -0.556 | 0 | 0 | 0 | [6 empty] | DEER:HVAC_Chillers | Annual
Any | SWCR005B | RtL | Ex | CZ03 | cWtd | SWCR005-02 | ExAnte2022 | IOU workpaper | 2020-11-09 | Each | 1 |  | None | 6816.28 | 1.1065 | -0.80964 | 0 | 0 | 0 | [6 empty] | DEER:HVAC_Chillers | Annual
Any | SWCR005B | RtL | Ex | CZ04 | cWtd | SWCR005-02 | ExAnte2022 | IOU workpaper | 2020-11-09 | Each | 1 |  | None | 6620.91 | 1.1062 | -0.48592 | 0 | 0 | 0 | [6 empty] | DEER:HVAC_Chillers | Annual
Any | SWCR005B | RtL | Ex | CZ05 | cWtd | SWCR005-02 | ExAnte2022 | IOU workpaper | 2020-11-09 | Each | 1 |  | None | 6909.04 | 1.261 | -0.65179 | 0 | 0 | 0 | [6 empty] | DEER:HVAC_Chillers | Annual
Any | SWCR005B | RtL | Ex | CZ06 | cWtd | SWCR005-02 | ExAnte2022 | IOU workpaper | 2020-11-09 | Each | 1 |  | None | 6927.32 | 1.1296 | -0.48952 | 0 | 0 | 0 | [6 empty] | DEER:HVAC_Chillers | Annual
Any | SWCR005B | RtL | Ex | CZ07 | cWtd | SWCR005-02 | ExAnte2022 | IOU workpaper | 2020-11-09 | Each | 1 |  | None | 7211.41 | 1.821 | -0.59798 | 0 | 0 | 0 | [6 empty] | DEER:HVAC_Chillers | Annual
Any | SWCR005B | RtL | Ex | CZ08 | cWtd | SWCR005-02 | ExAnte2022 | IOU workpaper | 2020-11-09 | Each | 1 |  | None | 7351.96 | 0.95307 | -0.61335 | 0 | 0 | 0 | [6 empty] | DEER:HVAC_Chillers | Annual
Any | SWCR005B | RtL | Ex | CZ09 | cWtd | SWCR005-02 | ExAnte2022 | IOU workpaper | 2020-11-09 | Each | 1 |  | None | 7407.24 | 1.7703 | -0.55652 | 0 | 0 | 0 | [6 empty] | DEER:HVAC_Chillers | Annual
Any | SWCR005B | RtL | Ex | CZ10 | cWtd | SWCR005-02 | ExAnte2022 | IOU workpaper | 2020-11-09 | Each | 1 |  | None | 7345.16 | 1.3895 | -0.05209 | 0 | 0 | 0 | [6 empty] | DEER:HVAC_Chillers | Annual
Any | SWCR005B | RtL | Ex | CZ11 | cWtd | SWCR005-02 | ExAnte2022 | IOU workpaper | 2020-11-09 | Each | 1 |  | None | 6989.65 | 1.4951 | -0.46198 | 0 | 0 | 0 | [6 empty] | DEER:HVAC_Chillers | Annual
Any | SWCR005B | RtL | Ex | CZ12 | cWtd | SWCR005-02 | ExAnte2022 | IOU workpaper | 2020-11-09 | Each | 1 |  | None | 6763.47 | 1.3763 | -0.4993 | 0 | 0 | 0 | [6 empty] | DEER:HVAC_Chillers | Annual
Any | SWCR005B | RtL | Ex | CZ13 | cWtd | SWCR005-02 | ExAnte2022 | IOU workpaper | 2020-11-09 | Each | 1 |  | None | 6719.39 | 1.6754 | -0.44991 | 0 | 0 | 0 | [6 empty] | DEER:HVAC_Chillers | Annual
Any | SWCR005B | RtL | Ex | CZ14 | cWtd | SWCR005-02 | ExAnte2022 | IOU workpaper | 2020-11-09 | Each | 1 |  | None | 7141.66 | 1.1722 | -0.40208 | 0 | 0 | 0 | [6 empty] | DEER:HVAC_Chillers | Annual
Any | SWCR005B | RtL | Ex | CZ15 | cWtd | SWCR005-02 | ExAnte2022 | IOU workpaper | 2020-11-09 | Each | 1 |  | None | 7515.04 | 1.3806 | -0.42592 | 0 | 0 | 0 | [6 empty] | DEER:HVAC_Chillers | Annual
Any | SWCR005B | RtL | Ex | CZ16 | cWtd | SWCR005-02 | ExAnte2022 | IOU workpaper | 2020-11-09 | Each | 1 |  | None | 6843.78 | 1.0383 | -0.42963 | 0 | 0 | 0 | [6 empty] | DEER:HVAC_Chillers | Annual
Any | SWCR005B | RtS | Ex | CZ01 | cWtd | SWCR005-02 | ExAnte2022 | IOU workpaper | 2020-11-09 | Each | 1 |  | None | 6248.87 | 1.0348 | -0.76998 | 0 | 0 | 0 | [6 empty] | DEER:HVAC_Chillers | Annual
Any | SWCR005B | RtS | Ex | CZ02 | cWtd | SWCR005-02 | ExAnte2022 | IOU workpaper | 2020-11-09 | Each | 1 |  | None | 6369.04 | 1.0827 | -0.556 | 0 | 0 | 0 | [6 empty] | DEER:HVAC_Chillers | Annual
Any | SWCR005B | RtS | Ex | CZ03 | cWtd | SWCR005-02 | ExAnte2022 | IOU workpaper | 2020-11-09 | Each | 1 |  | None | 6816.28 | 1.1065 | -0.80964 | 0 | 0 | 0 | [6 empty] | DEER:HVAC_Chillers | Annual
Any | SWCR005B | RtS | Ex | CZ04 | cWtd | SWCR005-02 | ExAnte2022 | IOU workpaper | 2020-11-09 | Each | 1 |  | None | 6620.91 | 1.1062 | -0.48592 | 0 | 0 | 0 | [6 empty] | DEER:HVAC_Chillers | Annual
Any | SWCR005B | RtS | Ex | CZ05 | cWtd | SWCR005-02 | ExAnte2022 | IOU workpaper | 2020-11-09 | Each | 1 |  | None | 6909.04 | 1.261 | -0.65179 | 0 | 0 | 0 | [6 empty] | DEER:HVAC_Chillers | Annual
Any | SWCR005B | RtS | Ex | CZ06 | cWtd | SWCR005-02 | ExAnte2022 | IOU workpaper | 2020-11-09 | Each | 1 |  | None | 6927.32 | 1.1296 | -0.48952 | 0 | 0 | 0 | [6 empty] | DEER:HVAC_Chillers | Annual
Any | SWCR005B | RtS | Ex | CZ07 | cWtd | SWCR005-02 | ExAnte2022 | IOU workpaper | 2020-11-09 | Each | 1 |  | None | 7211.41 | 1.821 | -0.59798 | 0 | 0 | 0 | [6 empty] | DEER:HVAC_Chillers | Annual
Any | SWCR005B | RtS | Ex | CZ08 | cWtd | SWCR005-02 | ExAnte2022 | IOU workpaper | 2020-11-09 | Each | 1 |  | None | 7351.96 | 0.95307 | -0.61335 | 0 | 0 | 0 | [6 empty] | DEER:HVAC_Chillers | Annual
Any | SWCR005B | RtS | Ex | CZ09 | cWtd | SWCR005-02 | ExAnte2022 | IOU workpaper | 2020-11-09 | Each | 1 |  | None | 7407.24 | 1.7703 | -0.55652 | 0 | 0 | 0 | [6 empty] | DEER:HVAC_Chillers | Annual
Any | SWCR005B | RtS | Ex | CZ10 | cWtd | SWCR005-02 | ExAnte2022 | IOU workpaper | 2020-11-09 | Each | 1 |  | None | 7345.16 | 1.3895 | -0.05209 | 0 | 0 | 0 | [6 empty] | DEER:HVAC_Chillers | Annual
Any | SWCR005B | RtS | Ex | CZ11 | cWtd | SWCR005-02 | ExAnte2022 | IOU workpaper | 2020-11-09 | Each | 1 |  | None | 6989.65 | 1.4951 | -0.46198 | 0 | 0 | 0 | [6 empty] | DEER:HVAC_Chillers | Annual
Any | SWCR005B | RtS | Ex | CZ12 | cWtd | SWCR005-02 | ExAnte2022 | IOU workpaper | 2020-11-09 | Each | 1 |  | None | 6763.47 | 1.3763 | -0.4993 | 0 | 0 | 0 | [6 empty] | DEER:HVAC_Chillers | Annual
Any | SWCR005B | RtS | Ex | CZ13 | cWtd | SWCR005-02 | ExAnte2022 | IOU workpaper | 2020-11-09 | Each | 1 |  | None | 6719.39 | 1.6754 | -0.44991 | 0 | 0 | 0 | [6 empty] | DEER:HVAC_Chillers | Annual
Any | SWCR005B | RtS | Ex | CZ14 | cWtd | SWCR005-02 | ExAnte2022 | IOU workpaper | 2020-11-09 | Each | 1 |  | None | 7141.66 | 1.1722 | -0.40208 | 0 | 0 | 0 | [6 empty] | DEER:HVAC_Chillers | Annual
Any | SWCR005B | RtS | Ex | CZ15 | cWtd | SWCR005-02 | ExAnte2022 | IOU workpaper | 2020-11-09 | Each | 1 |  | None | 7515.04 | 1.3806 | -0.42592 | 0 | 0 | 0 | [6 empty] | DEER:HVAC_Chillers | Annual
Any | SWCR005B | RtS | Ex | CZ16 | cWtd | SWCR005-02 | ExAnte2022 | IOU workpaper | 2020-11-09 | Each | 1 |  | None | 6843.78 | 1.0383 | -0.42963 | 0 | 0 | 0 | [6 empty] | DEER:HVAC_Chillers | Annual
Any | SWCR005B | SCn | Ex | CZ01 | cWtd | SWCR005-02 | ExAnte2022 | IOU workpaper | 2020-11-09 | Each | 1 |  | None | 6248.87 | 1.0348 | -0.76998 | 0 | 0 | 0 | [6 empty] | DEER:HVAC_Chillers | Annual
Any | SWCR005B | SCn | Ex | CZ02 | cWtd | SWCR005-02 | ExAnte2022 | IOU workpaper | 2020-11-09 | Each | 1 |  | None | 6369.04 | 1.0827 | -0.556 | 0 | 0 | 0 | [6 empty] | DEER:HVAC_Chillers | Annual
Any | SWCR005B | SCn | Ex | CZ03 | cWtd | SWCR005-02 | ExAnte2022 | IOU workpaper | 2020-11-09 | Each | 1 |  | None | 6816.28 | 1.1065 | -0.80964 | 0 | 0 | 0 | [6 empty] | DEER:HVAC_Chillers | Annual
Any | SWCR005B | SCn | Ex | CZ04 | cWtd | SWCR005-02 | ExAnte2022 | IOU workpaper | 2020-11-09 | Each | 1 |  | None | 6620.91 | 1.1062 | -0.48592 | 0 | 0 | 0 | [6 empty] | DEER:HVAC_Chillers | Annual
Any | SWCR005B | SCn | Ex | CZ05 | cWtd | SWCR005-02 | ExAnte2022 | IOU workpaper | 2020-11-09 | Each | 1 |  | None | 6909.04 | 1.261 | -0.65179 | 0 | 0 | 0 | [6 empty] | DEER:HVAC_Chillers | Annual
Any | SWCR005B | SCn | Ex | CZ06 | cWtd | SWCR005-02 | ExAnte2022 | IOU workpaper | 2020-11-09 | Each | 1 |  | None | 6927.32 | 1.1296 | -0.48952 | 0 | 0 | 0 | [6 empty] | DEER:HVAC_Chillers | Annual
Any | SWCR005B | SCn | Ex | CZ07 | cWtd | SWCR005-02 | ExAnte2022 | IOU workpaper | 2020-11-09 | Each | 1 |  | None | 7211.41 | 1.821 | -0.59798 | 0 | 0 | 0 | [6 empty] | DEER:HVAC_Chillers | Annual
Any | SWCR005B | SCn | Ex | CZ08 | cWtd | SWCR005-02 | ExAnte2022 | IOU workpaper | 2020-11-09 | Each | 1 |  | None | 7351.96 | 0.95307 | -0.61335 | 0 | 0 | 0 | [6 empty] | DEER:HVAC_Chillers | Annual
Any | SWCR005B | SCn | Ex | CZ09 | cWtd | SWCR005-02 | ExAnte2022 | IOU workpaper | 2020-11-09 | Each | 1 |  | None | 7407.24 | 1.7703 | -0.55652 | 0 | 0 | 0 | [6 empty] | DEER:HVAC_Chillers | Annual
Any | SWCR005B | SCn | Ex | CZ10 | cWtd | SWCR005-02 | ExAnte2022 | IOU workpaper | 2020-11-09 | Each | 1 |  | None | 7345.16 | 1.3895 | -0.05209 | 0 | 0 | 0 | [6 empty] | DEER:HVAC_Chillers | Annual
Any | SWCR005B | SCn | Ex | CZ11 | cWtd | SWCR005-02 | ExAnte2022 | IOU workpaper | 2020-11-09 | Each | 1 |  | None | 6989.65 | 1.4951 | -0.46198 | 0 | 0 | 0 | [6 empty] | DEER:HVAC_Chillers | Annual
Any | SWCR005B | SCn | Ex | CZ12 | cWtd | SWCR005-02 | ExAnte2022 | IOU workpaper | 2020-11-09 | Each | 1 |  | None | 6763.47 | 1.3763 | -0.4993 | 0 | 0 | 0 | [6 empty] | DEER:HVAC_Chillers | Annual
Any | SWCR005B | SCn | Ex | CZ13 | cWtd | SWCR005-02 | ExAnte2022 | IOU workpaper | 2020-11-09 | Each | 1 |  | None | 6719.39 | 1.6754 | -0.44991 | 0 | 0 | 0 | [6 empty] | DEER:HVAC_Chillers | Annual
Any | SWCR005B | SCn | Ex | CZ14 | cWtd | SWCR005-02 | ExAnte2022 | IOU workpaper | 2020-11-09 | Each | 1 |  | None | 7141.66 | 1.1722 | -0.40208 | 0 | 0 | 0 | [6 empty] | DEER:HVAC_Chillers | Annual
Any | SWCR005B | SCn | Ex | CZ15 | cWtd | SWCR005-02 | ExAnte2022 | IOU workpaper | 2020-11-09 | Each | 1 |  | None | 7515.04 | 1.3806 | -0.42592 | 0 | 0 | 0 | [6 empty] | DEER:HVAC_Chillers | Annual
Any | SWCR005B | SCn | Ex | CZ16 | cWtd | SWCR005-02 | ExAnte2022 | IOU workpaper | 2020-11-09 | Each | 1 |  | None | 6843.78 | 1.0383 | -0.42963 | 0 | 0 | 0 | [6 empty] | DEER:HVAC_Chillers | Annual
Any | SWCR005B | SUn | Ex | CZ01 | cWtd | SWCR005-02 | ExAnte2022 | IOU workpaper | 2020-11-09 | Each | 1 |  | None | 6248.87 | 1.0348 | -0.76998 | 0 | 0 | 0 | [6 empty] | DEER:HVAC_Chillers | Annual
Any | SWCR005B | SUn | Ex | CZ02 | cWtd | SWCR005-02 | ExAnte2022 | IOU workpaper | 2020-11-09 | Each | 1 |  | None | 6369.04 | 1.0827 | -0.556 | 0 | 0 | 0 | [6 empty] | DEER:HVAC_Chillers | Annual
Any | SWCR005B | SUn | Ex | CZ03 | cWtd | SWCR005-02 | ExAnte2022 | IOU workpaper | 2020-11-09 | Each | 1 |  | None | 6816.28 | 1.1065 | -0.80964 | 0 | 0 | 0 | [6 empty] | DEER:HVAC_Chillers | Annual
Any | SWCR005B | SUn | Ex | CZ04 | cWtd | SWCR005-02 | ExAnte2022 | IOU workpaper | 2020-11-09 | Each | 1 |  | None | 6620.91 | 1.1062 | -0.48592 | 0 | 0 | 0 | [6 empty] | DEER:HVAC_Chillers | Annual
Any | SWCR005B | SUn | Ex | CZ05 | cWtd | SWCR005-02 | ExAnte2022 | IOU workpaper | 2020-11-09 | Each | 1 |  | None | 6909.04 | 1.261 | -0.65179 | 0 | 0 | 0 | [6 empty] | DEER:HVAC_Chillers | Annual
Any | SWCR005B | SUn | Ex | CZ06 | cWtd | SWCR005-02 | ExAnte2022 | IOU workpaper | 2020-11-09 | Each | 1 |  | None | 6927.32 | 1.1296 | -0.48952 | 0 | 0 | 0 | [6 empty] | DEER:HVAC_Chillers | Annual
Any | SWCR005B | SUn | Ex | CZ07 | cWtd | SWCR005-02 | ExAnte2022 | IOU workpaper | 2020-11-09 | Each | 1 |  | None | 7211.41 | 1.821 | -0.59798 | 0 | 0 | 0 | [6 empty] | DEER:HVAC_Chillers | Annual
Any | SWCR005B | SUn | Ex | CZ08 | cWtd | SWCR005-02 | ExAnte2022 | IOU workpaper | 2020-11-09 | Each | 1 |  | None | 7351.96 | 0.95307 | -0.61335 | 0 | 0 | 0 | [6 empty] | DEER:HVAC_Chillers | Annual
Any | SWCR005B | SUn | Ex | CZ09 | cWtd | SWCR005-02 | ExAnte2022 | IOU workpaper | 2020-11-09 | Each | 1 |  | None | 7407.24 | 1.7703 | -0.55652 | 0 | 0 | 0 | [6 empty] | DEER:HVAC_Chillers | Annual
Any | SWCR005B | SUn | Ex | CZ10 | cWtd | SWCR005-02 | ExAnte2022 | IOU workpaper | 2020-11-09 | Each | 1 |  | None | 7345.16 | 1.3895 | -0.05209 | 0 | 0 | 0 | [6 empty] | DEER:HVAC_Chillers | Annual
Any | SWCR005B | SUn | Ex | CZ11 | cWtd | SWCR005-02 | ExAnte2022 | IOU workpaper | 2020-11-09 | Each | 1 |  | None | 6989.65 | 1.4951 | -0.46198 | 0 | 0 | 0 | [6 empty] | DEER:HVAC_Chillers | Annual
Any | SWCR005B | SUn | Ex | CZ12 | cWtd | SWCR005-02 | ExAnte2022 | IOU workpaper | 2020-11-09 | Each | 1 |  | None | 6763.47 | 1.3763 | -0.4993 | 0 | 0 | 0 | [6 empty] | DEER:HVAC_Chillers | Annual
Any | SWCR005B | SUn | Ex | CZ13 | cWtd | SWCR005-02 | ExAnte2022 | IOU workpaper | 2020-11-09 | Each | 1 |  | None | 6719.39 | 1.6754 | -0.44991 | 0 | 0 | 0 | [6 empty] | DEER:HVAC_Chillers | Annual
Any | SWCR005B | SUn | Ex | CZ14 | cWtd | SWCR005-02 | ExAnte2022 | IOU workpaper | 2020-11-09 | Each | 1 |  | None | 7141.66 | 1.1722 | -0.40208 | 0 | 0 | 0 | [6 empty] | DEER:HVAC_Chillers | Annual
Any | SWCR005B | SUn | Ex | CZ15 | cWtd | SWCR005-02 | ExAnte2022 | IOU workpaper | 2020-11-09 | Each | 1 |  | None | 7515.04 | 1.3806 | -0.42592 | 0 | 0 | 0 | [6 empty] | DEER:HVAC_Chillers | Annual
Any | SWCR005B | SUn | Ex | CZ16 | cWtd | SWCR005-02 | ExAnte2022 | IOU workpaper | 2020-11-09 | Each | 1 |  | None | 6843.78 | 1.0383 | -0.42963 | 0 | 0 | 0 | [6 empty] | DEER:HVAC_Chillers | Annual
Any | SWCR005B | WRf | Ex | CZ01 | cWtd | SWCR005-02 | ExAnte2022 | IOU workpaper | 2020-11-09 | Each | 1 |  | None | 6248.87 | 1.0348 | -0.76998 | 0 | 0 | 0 | [6 empty] | DEER:HVAC_Chillers | Annual
Any | SWCR005B | WRf | Ex | CZ02 | cWtd | SWCR005-02 | ExAnte2022 | IOU workpaper | 2020-11-09 | Each | 1 |  | None | 6369.04 | 1.0827 | -0.556 | 0 | 0 | 0 | [6 empty] | DEER:HVAC_Chillers | Annual
Any | SWCR005B | WRf | Ex | CZ03 | cWtd | SWCR005-02 | ExAnte2022 | IOU workpaper | 2020-11-09 | Each | 1 |  | None | 6816.28 | 1.1065 | -0.80964 | 0 | 0 | 0 | [6 empty] | DEER:HVAC_Chillers | Annual
Any | SWCR005B | WRf | Ex | CZ04 | cWtd | SWCR005-02 | ExAnte2022 | IOU workpaper | 2020-11-09 | Each | 1 |  | None | 6620.91 | 1.1062 | -0.48592 | 0 | 0 | 0 | [6 empty] | DEER:HVAC_Chillers | Annual
Any | SWCR005B | WRf | Ex | CZ05 | cWtd | SWCR005-02 | ExAnte2022 | IOU workpaper | 2020-11-09 | Each | 1 |  | None | 6909.04 | 1.261 | -0.65179 | 0 | 0 | 0 | [6 empty] | DEER:HVAC_Chillers | Annual
Any | SWCR005B | WRf | Ex | CZ06 | cWtd | SWCR005-02 | ExAnte2022 | IOU workpaper | 2020-11-09 | Each | 1 |  | None | 6927.32 | 1.1296 | -0.48952 | 0 | 0 | 0 | [6 empty] | DEER:HVAC_Chillers | Annual
Any | SWCR005B | WRf | Ex | CZ07 | cWtd | SWCR005-02 | ExAnte2022 | IOU workpaper | 2020-11-09 | Each | 1 |  | None | 7211.41 | 1.821 | -0.59798 | 0 | 0 | 0 | [6 empty] | DEER:HVAC_Chillers | Annual
Any | SWCR005B | WRf | Ex | CZ08 | cWtd | SWCR005-02 | ExAnte2022 | IOU workpaper | 2020-11-09 | Each | 1 |  | None | 7351.96 | 0.95307 | -0.61335 | 0 | 0 | 0 | [6 empty] | DEER:HVAC_Chillers | Annual
Any | SWCR005B | WRf | Ex | CZ09 | cWtd | SWCR005-02 | ExAnte2022 | IOU workpaper | 2020-11-09 | Each | 1 |  | None | 7407.24 | 1.7703 | -0.55652 | 0 | 0 | 0 | [6 empty] | DEER:HVAC_Chillers | Annual
Any | SWCR005B | WRf | Ex | CZ10 | cWtd | SWCR005-02 | ExAnte2022 | IOU workpaper | 2020-11-09 | Each | 1 |  | None | 7345.16 | 1.3895 | -0.05209 | 0 | 0 | 0 | [6 empty] | DEER:HVAC_Chillers | Annual
Any | SWCR005B | WRf | Ex | CZ11 | cWtd | SWCR005-02 | ExAnte2022 | IOU workpaper | 2020-11-09 | Each | 1 |  | None | 6989.65 | 1.4951 | -0.46198 | 0 | 0 | 0 | [6 empty] | DEER:HVAC_Chillers | Annual
Any | SWCR005B | WRf | Ex | CZ12 | cWtd | SWCR005-02 | ExAnte2022 | IOU workpaper | 2020-11-09 | Each | 1 |  | None | 6763.47 | 1.3763 | -0.4993 | 0 | 0 | 0 | [6 empty] | DEER:HVAC_Chillers | Annual
Any | SWCR005B | WRf | Ex | CZ13 | cWtd | SWCR005-02 | ExAnte2022 | IOU workpaper | 2020-11-09 | Each | 1 |  | None | 6719.39 | 1.6754 | -0.44991 | 0 | 0 | 0 | [6 empty] | DEER:HVAC_Chillers | Annual
Any | SWCR005B | WRf | Ex | CZ14 | cWtd | SWCR005-02 | ExAnte2022 | IOU workpaper | 2020-11-09 | Each | 1 |  | None | 7141.66 | 1.1722 | -0.40208 | 0 | 0 | 0 | [6 empty] | DEER:HVAC_Chillers | Annual
Any | SWCR005B | WRf | Ex | CZ15 | cWtd | SWCR005-02 | ExAnte2022 | IOU workpaper | 2020-11-09 | Each | 1 |  | None | 7515.04 | 1.3806 | -0.42592 | 0 | 0 | 0 | [6 empty] | DEER:HVAC_Chillers | Annual
Any | SWCR005B | WRf | Ex | CZ16 | cWtd | SWCR005-02 | ExAnte2022 | IOU workpaper | 2020-11-09 | Each | 1 |  | None | 6843.78 | 1.0383 | -0.42963 | 0 | 0 | 0 | [6 empty] | DEER:HVAC_Chillers | Annual

## CostExAnte
PA | MeasCostID | CostQualifier | BldgType | BldgVint | BldgLoc | DeliveryType | SourceDesc | Version | VersionSource | LastMod | NormUnit | CostType | GenCost | LaborCost | MatlCost | Description | Sector | UseCategory | UseSubCategory | TechGroup | TechType | TechID | MeasAppType | InstallHours | LaborRate | LocCostAdj | Status | Comment | MeasLaborID | StdLaborRateID
Any | SWCR005_02_M001 | Any | Any | Ex | Any | Any | SWCR005-02 | ExAnte2022 | IOU workpaper | 2020-11-09 | Each | Full |  | 80.81 | 421.52 | Efficient, Auto Door Closer | Com | ComRefrig | Storage | Ref_Storage | WalkInDoor |  | AOE | 0 | 0 | None | Proposed
Any | SWCR005_02_B001 | Any | Any | Ex | Any | Any | SWCR005-02 | ExAnte2022 | IOU workpaper | 2020-11-09 | Each | Full |  | 0 | 0 | Standard, No Auto Door Closer | Com | ComRefrig | Storage | Ref_Storage | WalkInDoor |  | AOE | 0 | 0 | None | Proposed