## Drop down (hidden)
Drop Down Selections |  |  |  |  | UNIT (currently in MDSS)
Measure Application Type | Building Type | Building Vintage | Climate Zone | Unit Definition | ACRE
ER | ALC | OTR | ALL |  | AERATOR
ROB | ASM | 03 | OTR |  | APARTMENT
NC | BCR | 05 | Z01 |  | CASE DOOR
| DMO | 75 | Z02 |  | CERTIFICATE
| ECC | 85 | Z03 |  | CLOSER
| EPR | 96 | Z04 |  | CLOTHES WASHER
| ERC | AV | Z05 |  | CONTROLLER
| ESE | M1 | Z06 |  | DESKTOP
| EUN | M2 | Z07 |  | DISH WASHER
| FRM | M3 | Z08 |  | DOOR
| GRO | M4 | Z09 |  | DWELLING UNIT
| GST | NW | Z10 |  | EXIT SIGN
| HSP |  | Z11 |  | FIXTURE
| HTB |  | Z12 |  | FIXTURE HEAD
| HTL |  | Z13 |  | FOOT
| MBT |  | Z14 |  | FURNACE
| MFM |  | Z15 |  | GRIDDLE
| MLI |  | Z16 |  | HORSEPOWER
| MTL |  | ZCO |  | HOUSEHOLD
| NRS |  | ZVA |  | HP
| OFL |  |  |  | HPWH
| OFS |  |  |  | ICE MACHINE
| OTI |  |  |  | KW CONTROLLED
| OTR |  |  |  | CONNECTED KW REDUCED
| RES |  |  |  | KW REDUCED
| RFF |  |  |  | KW REDUCTION
| RSD |  |  |  | KWH
| RT3 |  |  |  | LAMP
| RTL |  |  |  | LETTER
| RTS |  |  |  | LIN. FT.
| S20 |  |  |  | LINEAR FEET
| S26 |  |  |  | LINEAR FT
| S28 |  |  |  | MACHINE
| S29 |  |  |  | MBTUH
| S33 |  |  |  | MBTUH INPUT
| SCN |  |  |  | MEASURE
| SFM |  |  |  | MONITOR
| SMO |  |  |  | MOTOR
| SUN |  |  |  | NOZZLE
| WRF |  |  |  | OVEN
PER FIXTURE
PER SENSOR
PHOTOCELL
POUNDS
POWER SUPPLY
PUMP
REFRIGERATOR
SENSOR
SHOWERHEAD
SIGN
SINGLE OVEN
SOFTWARE
SQ FT
SQ FT
SQ. FT.
SQ. FT.
SQUARE FOOT
SQUARE FOOT
STEAMER
SYSTEM
TELEVISION
TEST
THERM
TIME CLOCK
TIMER
TON
TRAP
UNIT
VAT
VENDING MACHINE
VFD
WATER HEATER
WORKSTATION

## Calculations
Table 1: Energy Calculation Inputs
Calculation Variable | Input Value | Source | Calculation of kWh Savings
Base Case Load (Btu/hr/ft) | 1438.8 | Manufacturer Specification (Table 2) | kWh Baseline Case | 834.9
Efficient Case Load (Btu/hr/ft) | 1240.2 | Manufacturer Specification (Table 3) | kWh Efficient Case | 679
Refrigeration System Full Load Hours | 5803 | DOE2.2R Modeling | kWh Savings | 155.9
Annual Average Base EER (Btuh/W) | 10 | 2010 ASHRAE Ref. Handbook
Annual Average Efficient EER (Btuh/W) | 10.6 | NEEA Report | Calculation of peak kW Savings
Annual Average Base EER (Btuh/W) | 9 | 2010 ASHRAE Ref. Handbook | kW Baseline Case | 0.1599
Annual Average Efficient EER (Btuh/W) | 9.54 | NEEA Report | kW Efficient Case | 0.13
|  |  | kW Savings | 0.0299
Table 2: Code Compliant Case Loads
Code Compliant MT OMD Cases | Design Load (Btu/hr/ft)
Hussmann D5X - E | 1328
Hussmann M5X - E | 1419
Hussmann P4X - E | 1409 |  | Calculation of Unitized Cost |  | Upadted Costs - 2019 RSMeans Index Cost
Hill Phoenix O5DM | 1358 |  | Baseline Case- Code Compliant Case | 550.92 | 741.7311
Hill Phoenix O5M | 1680 |  | Efficient Cost- Efficient Case | 592.87 | 798.2105
Average | 1438.8 |  | Installation Cost- Labor | 163.33 | 219.8993
|  |  | Incremental Cost ($/len-ft) | 41.95 | 56.4794
Table 3: Efficient Case Loads
Efficient MT OMD Cases | Design Load (Btu/hr/ft) |  | Cost Inputs
Hussmann D5X - EP | 1208 |  | Item | Cost | Source
Hussmann M5X - EP | 1324 |  | Baseline Cost- Code Compliant Case | 6611 | DOE CRE Rulemaking Documentation
Hussmann P4X - EP | 1229 |  | Efficient Cost- Efficient Case | 7114.4 | Discussion with Multiple Vendors
Hill Phoenix O5DM - NRG | 1140 |  | Installation Cost- Labor | 1960 | DOE CRE Rulemaking Documentation
Hill Phoenix O5M - NRG | 1300 |  | Case Length (len-ft) | 12 | DOE CRE Rulemaking Documentation
Average | 1240.2
Color Code:
| Modified values |  |  | 714.25
Note on C13: emullendore: -Standard offer described in technical spec for each case without any add-ons, installed 'in parallel' with other cases
Note on B17: emullendore: Dairy version with standard dairy front sill
Note on C22: emullendore: -Without Lighting, in parallel
Note on B26: emullendore: Dairy version with standard dairy front sill

## Unit definitions
SPTdb NormUnits
Code | Description
Area-ft2 | area (ft2)
Building | building
Cap-kBTUh | input capacity (kBTUh)
Cap-kW | input capacity (kW)
Cap-MBTUh | input capacity (MBTUh)
Cap-Tons | tons cooling capacity
Each | appliance
Fixture | fixture
Flow-CFM | CFM air flow
Flow-GPM | gallons per minute
Household | house or household
Installation | equipment count
Lamp | lamp
Len-ft | length (feet)
Ctrl-kW | kW Controlled
Rated-HP | nameplate HP
SurfArea-ft2 | surface area (ft2)
kWh | per annual kWh consumption
therm | per annual therm consumption
tbd | tbd
Area-Acre | per Acre
Area-1kFP | 1,000 sqft footprint
Area-1kH | 1,000 sqft house
Area-1kR | 1,000 sqft roof
Area-1kW | 1,000 sqft wall (exc. windows)
Area-100win | 100 sqft window

## Nov18 2018 Costs
New Case #1
Store ID | Invoice Date | Equipment | Labor | Total Cost | Ln. Ft | Temp |  | Equipment Cost | Labor Cost | Total Cost | Ln. Ft | Eq Cost, $/LF | LabCost, $/LF | Total $/LF
1 | 2018-01-11 | 12965 | 6819 | 19784 | 24 | Med | Med | 325110 | 171005 | 496115 | 609.5 | 533.4044 | 280.566 | 813.9705
2 | 2018-06-22 | 40538 | 21323 | 61861 | 68 | Med | Low | 166828 | 90723 | 257551 | 275.5 | 605.5463 | 329.3031 | 934.8494
3 | 2017-08-31 | 5150 | 4450 | 9600 | 5 | Low
4 | 2017-08-28 | 24713 | 12999 | 37712 | 24 | Low
5 | 2017-05-04 | 44715 | 23520 | 68235 | 60 | Med
6 | 2016-12-20 | 40677 | 21396 | 62073 | 68 | Med
7 | 2017-11-16 | 9870 | 5191 | 15061 | 30 | Med
8 | 2016-12-20 | 35945 | 26973 | 62918 | 65 | Low
9 | 2017-05-16 | 26775 | 14083 | 40858 | 62.5 | Low
10 | 2016-02-25 | 23139 | 12171 | 35310 | 40 | Med
New Case #2
Store ID | Invoice Date | Equipment | Labor | Total Cost | Ln. Ft | Temp
1 | 2018-01-11 | 26735 | 14063 | 40798 | 16 | Med
6 | 2016-12-20 | 31360 | 16495 | 47855 | 50 | Med | [5 empty] | 329
7 | 2017-11-16 | 36790 | 19351 | 56141 | 120 | Med
8 | 2016-12-20 | 21984 | 6197 | 28181 | 15 | Low
9 | 2017-05-16 | 7990 | 4202 | 12192 | 15 | Low
New Case #3
Store ID | Invoice Date | Equipment | Labor | Total Cost | Ln. Ft | Temp
1 | 2018-01-11 | 24569 | 12923 | 37492 | 36 | Med
6 | 2016-12-20 | 7906 | 4158 | 12064 | 17.5 | Low
7 | 2017-11-16 | 13295 | 6993 | 20288 | 40 | Med
8 | 2016-12-20 | 9025 | 3281 | 12306 | 7.5 | Low
9 | 2017-05-16 | 5757 | 3028 | 8785 | 12.5 | Med
New Case #4
Store ID | Invoice Date | Equipment | Labor | Total Cost | Ln. Ft | Temp
6 | 2016-12-20 | 27340 | 14380 | 41720 | 64 | Low
7 | 2017-11-16 | 14700 | 7732 | 22432 | 45 | Med