## Combis
Qualified Combination Ovens | [9 empty] | Updated | 9/15/2021
Qualifying gas combination oven/steamer models must have a tested steam mode cooking-energy efficiency of ≥ 38% and convection mode cooking energy efficiency of
≥ 44% utilizing ASTM F2861, and meet the idle rate requirements in Table 1. Qualifying electric combination oven/steamer models must have a tested steam mode
cooking energy efficiency of ≥ 50% and convection mode cooking energy efficiency of ≥ 70% utilizing ASTM F2861, and meet the idle rate requirements in Table 1.
NOTE: Program criteria are subject to change.
[5 empty] | Convection Mode |  |  |  | Steam Mode
Company | Model Number | Size (Steam Pans) | Fuel Type | Preheat Energy (Btu or kWh) | Idle Rate (Btu/h or kW) | Energy Efficiency (%) | Production Capacity (lbs/h) | Cooking Water Use (gph) | Idle Rate (Btu/h or kW) | Energy Efficiency (%) | Production Capacity (lbs/h) | Cooking Water Use (gph) | Rebate (per cavity) | Measure Code
Alto-Shaam | CTC7-20G | 16 | Gas | 6773 | 5517 | 60% | 173 | 1.3 | 1654 | 52% | 161 | 0.9 | 2000 | 540250
Alto-Shaam | CTP20-20G | 40 | Gas | 16117 | 12193 | 63% | 402 | 0.4 | 2537 | 50% | 325 | 9.1 | 3000 | 540249
Alto-Shaam | CTP7-20G | 14 | Gas | 6767 | 5950 | 59% | 142 | 10.6 | 5456 | 47% | 250 | 12.2 | 1500 | 530538
Angelo Po | FX122G3** | 24 | Gas | 9304 | 7693 | 63% | 216 | 1.8 | 8696 | 55% | 223 | 2.6 | 2000 | 540250
Angelo Po | FX202G3** | 40 | Gas | 21330 | 11087 | 63% | 369 | 2.5 | 13236 | 59% | 501 | 5.8 | 3000 | 540249
Angelo Po | FX82G3** | 16 | Gas | 7387 | 6550 | 60% | 145 | 2 | 7334 | 54% | 191 | 3.7 | 2000 | 540250
Blodgett | BLC*-102G | 20 | Gas | 7042 | 6717 | 60% | 181 | 0 | 17254 | 42% | 148 | 19.1 | 2000 | 540250
Blodgett | BLC*-62G | 10 | Gas | 6621 | 4212 | 59% | 114 | 0 | 13431 | 50% | 144 | 10 | 1500 | 530538
Convotherm | C4e* 10.20GS | 22 | Gas | 7559 | 7127 | 63% | 227 | 0 | 7066 | 58% | 299 | 1.7 | 2000 | 540250
Convotherm | C4e* 20.20GB | 40 | Gas | 13996 | 10270 | 61% | 391 | 3.3 | 11927 | 48% | 352 | 9.6 | 3000 | 540249
Convotherm | C4e* 6.20GB | 14 | Gas | 5187 | 5438 | 62% | 132 | 0 | 7439 | 51% | 167 | 4.3 | 1500 | 530538
Convotherm | C4e* 6.20GS | 14 | Gas | 4977 | 5101 | 62% | 141 | 0 | 5003 | 58% | 204 | 2.5 | 1500 | 530538
Electrolux | Air-O-Convect AOS062GCP1 | 12 | Gas | 4356 | 7175 | 55% | 132 | 0 | 11752 | 48% | 160 | 2.9 | 1500 | 530538
Electrolux | COG61C30 | 6 | Gas | 2830 | 3173 | 58% | 66 | 0 | 6819 | 50% | 122 | 3.4 | 1500 | 530538
Eloma | Genius *T10-11 | 10 | Gas | 5396 | 8000 | 60% | 103 | 0 | 13317 | 51% | 189 | 4.2 | 1500 | 530538
Eloma | Genius *T6-11 | 6 | Gas | 3763 | 5077 | 57% | 66 | 0 | 9515 | 48% | 119 | 2.9 | 1500 | 530538
Giorik | SETG102W | 20 | Gas | 10670 | 6706 | 64% | 168 | - | 5324 | 45% | 170 | - | 2000 | 540250
Henny Penny | FPG115 | 10 | Gas | 4960 | 3755 | 61% | 104 | 0 | 8081 | 53% | 168 | 9.2 | 1500 | 530538
Henny Penny | GCC615 | 6 | Gas | 3655 | 4481 | 52% | 60 | 0 | 7455 | 44% | 78 | 7.3 | 1500 | 530538
Henny Penny | GSC115 | 10 | Gas | 5234 | 5531 | 57% | 90 | 0 | 8467 | 46% | 140 | 6.1 | 1500 | 530538
Lainox | NAGB071 | 7 | Gas | 3750 | 4650 | 56% | 63 | 2.6 | 7531 | 43% | 107 | 4.7 | 1500 | 530538
Lainox | NAGB072 | 14 | Gas | 6538 | 5932 | 56% | 135 | 3.8 | 7224 | 46% | 211 | 6.2 | 1500 | 530538
Lainox | NAGB101 | 10 | Gas | 5440 | 5387 | 58% | 95 | 0 | 6748 | 44% | 158 | 8.3 | 1500 | 530538
Lainox | NAGB201 | 20 | Gas | 10516 | 7784 | 60% | 220 | 12.9 | 6119 | 44% | 297 | 12.3 | 2000 | 540250
Lainox | NAGB202 | 40 | Gas | 13709 | 10921 | 61% | 403 | 13.4 | 8683 | 55% | 526 | 12.3 | 3000 | 540249
Lainox | NAGV071 | 7 | Gas | 3750 | 4650 | 57% | 64 | 2.3 | 4861 | 50% | 93 | 1 | 1500 | 530538
Lainox | NAGV072 | 14 | Gas | 6538 | 5932 | 56% | 135 | 3.8 | 7556 | 50% | 156 | 3.5 | 1500 | 530538
Lainox | NAGV101 | 10 | Gas | 5440 | 5387 | 59% | 95 | 0 | 6421 | 46% | 107 | 6 | 1500 | 530538
Lainox | NAGV201 | 20 | Gas | 10516 | 7784 | 60% | 220 | 12.9 | 7833 | 54% | 285 | 8.3 | 2000 | 540250
Lainox | NAGV202 | 40 | Gas | 13709 | 10921 | 61% | 403 | 13.4 | 11729 | 56% | 421 | 3.1 | 3000 | 540249
RATIONAL | ICP 10-FULL NG (LM100EG) CE1GRRA.******* | 20 | Gas | 6729 | 5140 | 59% | 215 | 16.8 | 6653 | 54% | 394 | 12.7 | 2000 | 540250
RATIONAL | ICP 10-HALF NG (LM100DG) CD1GRRA.******* | 10 | Gas | 4438 | 3833 | 62% | 112 | 10.2 | 7741 | 50% | 195 | 13.7 | 1500 | 530538
RATIONAL | ICP 20-FULL NG (LM100GG) CG1GRRA.******* | 40 | Gas | 14615 | 8819 | 62% | 414 | 0.1 | 7813 | 58% | 668 | 20.2 | 3000 | 540249
RATIONAL | ICP 20-HALF NG (LM100FG) CF1GRRA.******* | 20 | Gas | 6681 | 6130 | 63% | 213 | 0 | 8112 | 52% | 407 | 12 | 2000 | 540250
RATIONAL | ICP 6-FULL NG (LM100CG) CC1GRRA.******* | 12 | Gas | 4823 | 4144 | 63% | 131 | 1.9 | 5347 | 48% | 210 | 18.5 | 1500 | 530538
RATIONAL | ICP 6-HALF NG (LM100BG) CB1GRRA.******* | 6 | Gas | 2830 | 3061 | 62% | 63 | 0 | 3960 | 50% | 119 | 2.2 | 1500 | 530538
UNOX | XAVC-06-FS-GP* | 12 | Gas | 5911 | 4918 | 60% | 117 | 0 | 8506 | 48% | 181 | 4.7 | 1500 | 530538
UNOX | XAVC-10FS-GP* | 20 | Gas | 7975 | 4051 | 63% | 189 | 0 | 4765 | 49% | 260 | 12.7 | 2000 | 540250
Alto-Shaam | CTP7-20E | 14 | Electric | 1.26 | 1.51 | 80% | 140 | 0.8 | 1.18 | 59% | 171 | 1.5 | 1500 | 541460
Angelo Po | FX122E3** | 24 | Electric | 0.98 | 2.12 | 82% | 227 | 1.6 | 3.1 | 68% | 290 | 3.4 | 2000 | 541462
Angelo Po | FX202E3** | 40 | Electric | 3.75 | 3.34 | 82% | 431 | 1.2 | 5.43 | 67% | 524 | 5.3 | 3000 | 541461
Angelo Po | FX82E3** | 16 | Electric | 1.32 | 1.69 | 80% | 149 | 1.2 | 2.57 | 66% | 186 | 2.8 | 2000 | 541462
Blodgett | BLC*-10E | 6 | Electric | 0.54 | 0.74 | 78% | 62 | 0 | 1.59 | 66% | 100 | 4.5 | 1500 | 541460
Blodgett | BLC*-6E | 4 | Electric | 0.46 | 0.68 | 73% | 44 | 0 | 1.23 | 61% | 66 | 5.1 | 1500 | 541460
Convotherm | C4e* 10.10ES | 10 | Electric | 0.97 | 1.19 | 78% | 104 | 0 | 0.71 | 72% | 101 | 0.5 | 1500 | 541460
Convotherm | C4e* 10.20EB | 22 | Electric | 1.53 | 1.74 | 81% | 216 | 0 | 2.52 | 64% | 348 | 10.6 | 2000 | 541462
Convotherm | C4e* 10.20ES | 22 | Electric | 1.49 | 1.68 | 83% | 232 | 0.1 | 1.56 | 76% | 337 | 2.7 | 2000 | 541462
Convotherm | C4e* 6.20EB | 14 | Electric | 1.46 | 1.42 | 80% | 145 | 0 | 1.85 | 61% | 213 | 8.1 | 1500 | 541460
Convotherm | C4e* 6.20ES | 14 | Electric | 1.05 | 1.36 | 81% | 139 | 0 | 1.44 | 70% | 183 | 0.2 | 1500 | 541460
Convotherm | OES-10.10 Mini | 5 | Electric | 0.54 | 0.73 | 75% | 50 | 3.9 | 1.19 | 65% | 80 | 2.6 | 1500 | 541460
Convotherm | OES-6.10 Mini | 4 | Electric | 0.44 | 0.61 | 81% | 44 | 0 | 0.89 | 69% | 61 | 0.4 | 1500 | 541460
Eloma | Genius *T12-21E | 24 | Electric | 2.61 | 2.01 | 78% | 203 | 0 | 3.55 | 67% | 313 | 6.5 | 2000 | 541462
Eloma | Genius *T20-21 | 40 | Electric | 3.93 | 3.73 | 76% | 314 | 19.5 | 8.8 | 61% | 478 | 16 | 3000 | 541461
Giorik | SEHE061W | 6 | Electric | 0.93 | 1.08 | 73% | 61 | 0 | 0.98 | 51% | 54 | 10.8 | 1500 | 541460
Giorik | SEHE062W | 12 | Electric | 1.08 | 1.28 | 76% | 99 | 0 | 1.13 | 66% | 126 | 9.1 | 1500 | 541460
Giorik | SEHE062WH | 12 | Electric | 1.08 | 1.28 | 76% | 99 | 0 | 1.13 | 66% | 126 | 9.1 | 1500 | 541460
Giorik | SEHE101W | 10 | Electric | 0.98 | 1.3 | 76% | 111 | 0 | 1.15 | 70% | 109 | 11.7 | 1500 | 541460
Giorik | SEHE102W | 20 | Electric | 1.43 | 1.69 | 81% | 200 | 0 | 1.81 | 68% | 220 | 12.9 | 2000 | 541462
Giorik | SEHE102WH | 20 | Electric | 1.43 | 1.69 | 81% | 200 | 0 | 1.81 | 68% | 220 | 12.9 | 2000 | 541462
Giorik | SETE102W | 20 | Electric | 1.4 | 1.69 | 84% | 206 | 0 | 5.31 | 68% | 296 | 13.9 | 2000 | 541462
Giorik | SETE102WH | 20 | Electric | 1.4 | 1.69 | 84% | 206 | 0 | 5.31 | 68% | 296 | 13.9 | 2000 | 541462
Henny Penny | FPE115 | 10 | Electric | 1.1 | 0.9 | 79% | 102 | 0 | 3.56 | 58% | 174 | 12.5 | 1500 | 541460
Henny Penny | FPE615 | 6 | Electric | 0.83 | 0.75 | 75% | 64 | 0 | 1.5 | 53% | 103 | 10.5 | 1500 | 541460
Henny Penny | FSEN610 | 6 | Electric | 0.6 | 0.59 | 78% | 57 | 0 | 1.35 | 63% | 78 | 5.1 | 1500 | 541460
Henny Penny | FSHN610 | 6 | Electric | 0.6 | 0.59 | 78% | 57 | 0 | 1.35 | 63% | 78 | 5.1 | 1500 | 541460
Lainox | NAEB071 | 7 | Electric | 0.79 | 1.03 | 78% | 84 | 0 | 1.46 | 62% | 107 | 3 | 1500 | 541460
Lainox | NAEB072 | 14 | Electric | 1.25 | 1.6 | 81% | 139 | 0 | 1.96 | 67% | 196 | 10.5 | 1500 | 541460
Lainox | NAEB101 | 10 | Electric | 1.13 | 1.21 | 82% | 110 | 3.3 | 1.63 | 63% | 175 | 4.9 | 1500 | 541460
Lainox | NAEB102 | 20 | Electric | 1.56 | 1.88 | 83% | 194 | 0 | 2.34 | 65% | 366 | 17.2 | 2000 | 541462
Lainox | NAEV071 | 7 | Electric | 0.79 | 1.03 | 78% | 84 | 0 | 1.42 | 66% | 92 | 0.2 | 1500 | 541460
Lainox | NAEV072 | 14 | Electric | 1.56 | 1.27 | 81% | 138 | 14.1 | 1.13 | 70% | 128 | 3.4 | 1500 | 541460
Lainox | NAEV101 | 10 | Electric | 1.13 | 1.21 | 82% | 110 | 3.3 | 1.22 | 66% | 98 | 1.3 | 1500 | 541460
Lainox | NAEV102 | 20 | Electric | 1.56 | 1.76 | 84% | 196 | 8.8 | 1.93 | 72% | 186 | 2.1 | 2000 | 541462
RATIONAL | CMP61E B6191*** | 6 | Electric | 0.67 | 0.92 | 76% | 63 | 2.5 | 1.69 | 58% | 111 | 9 | 1500 | 541460
RATIONAL | ICP 10-FULL E (LM100EE) CE1ERRA.******* | 20 | Electric | 1.44 | 1.22 | 82% | 206 | 0.1 | 2.03 | 64% | 383 | 7.8 | 2000 | 541462
RATIONAL | ICP 10-HALF E (LM100DE) CD1ERRA.******* | 10 | Electric | 0.97 | 0.97 | 80% | 108 | 12.8 | 0.95 | 60% | 203 | 11.6 | 1500 | 541460
RATIONAL | ICP 6-FULL E (LM100CE) CC1ERRA.******* | 12 | Electric | 1 | 0.95 | 81% | 127 | 15.4 | 0.87 | 59% | 236 | 16.8 | 1500 | 541460
RATIONAL | ICP 6-HALF E (LM100BE) CB1ERRA.******* | 6 | Electric | 0.8 | 0.7 | 77% | 65 | 10.6 | 0.92 | 56% | 118 | 10.2 | 1500 | 541460
RATIONAL | ICP XS E (LM100AE) CA1ERRA.******* | 3 | Electric | 0.41 | 0.42 | 70% | 22 | 0 | 0.64 | 46% | 43 | 2.8 | 1500 | 541460
RATIONAL | SCCWE61E B6181*** | 6 | Electric | 0.63 | 0.99 | 76% | 64 | 10.9 | 1.88 | 57% | 115 | 9.5 | 1500 | 541460
UNOX | XAVC-06FS-EP* | 12 | Electric | 0.95 | 1.13 | 78% | 117 | 0.2 | 1.33 | 64% | 179 | 6.8 | 1500 | 541460
UNOX | XAVC-10FS-EP* | 20 | Electric | 1.54 | 1.57 | 83% | 192 | 0 | 1.65 | 63% | 287 | 13 | 2000 | 541462

## Convect Ovens
Qualified Convection Ovens | [8 empty] | Updated | 9/15/2021
Qualifying models must be listed in the California Energy Commission database. Gas ovens must meet ENERGY STAR specifications and have a tested
heavy load potato cooking energy efficiency of 46% or more, utilizing ASTM Standard F1496. Full-size (≤ 5 pans) gas ovens must have an idle rate of
12,000 Btu/h or less.
Electric ovens must meet ENERGY STAR specifications and have a tested heavy load potato cooking energy efficiency of 71% or more, utilizing ASTM
Standard F1496. Full-size ≤ 5 pans electric ovens must have an idle rate of 1.6 kW or less.
NOTE: Program criteria are subject to change.
Company | Model Number | Oven Size | Test Pan Capacity | Fuel Type | Rated Energy Input Rate (Btu or kWh) | Preheat Energy (Btu or kWh) | Idle Energy Rate (Btu/h or kW) | Energy Efficiency (%) | Production Capacity (lbs/h) | Fan/Control Energy (kW) | Rebate (per cavity) | Measure Code
American Range | M-1 | Full | 5 | Gas | 90000 | 14164 | 10842 | 46% | 101 | 0.75 | 700 | 530535
American Range | M-1GL | Full | 5 | Gas | 90000 | 14164 | 10842 | 46% | 101 | 0.75 | 700 | 530535
American Range | M-1GR | Full | 5 | Gas | 90000 | 14164 | 10842 | 46% | 101 | 0.75 | 700 | 530535
American Range | M-2 | Full | 5 | Gas | 90000 | 14164 | 10842 | 46% | 101 | 0.75 | 700 | 530535
American Range | M-2GL | Full | 5 | Gas | 90000 | 14164 | 10842 | 46% | 101 | 0.75 | 700 | 530535
American Range | M-2GR | Full | 5 | Gas | 90000 | 14164 | 10842 | 46% | 101 | 0.75 | 700 | 530535
American Range | MSD-1 | Full | 5 | Gas | 70000 | 10536 | 11714 | 46% | 85 | 0.34 | 700 | 530535
American Range | MSD-2 | Full | 5 | Gas | 70000 | 10536 | 11714 | 46% | 85 | 0.34 | 700 | 530535
Atosa | ATCO-513B | Full | 5 | Gas | 46000 | 9395 | 11145 | 54% | 82 | 0.46 | 700 | 530535
Bakers Pride | BCO-G* | Full | 5 | Gas | 60000 | 9050 | 9253 | 48% | 86 | 0.36 | 700 | 530535
Bakers Pride | CO11-G* | Full | 5 | Gas | 60000 | 9050 | 9253 | 48% | 86 | 0.36 | 700 | 530535
Bakers Pride | GDCO-G* | Full | 5 | Gas | 60000 | 9050 | 9253 | 48% | 86 | 0.36 | 700 | 530535
BKI | COB-G* | Full | 5 | Gas | 60000 | 9050 | 9253 | 48% | 86 | 0.36 | 700 | 530535
BKI | COM-G* | Full | 5 | Gas | 60000 | 9050 | 9253 | 48% | 86 | 0.36 | 700 | 530535
Blodgett | BDO-100G-ES | Full | 5 | Gas | 45000 | 8582 | 7179 | 53% | 90 | 0.68 | 700 | 530535
Blodgett | DFG-100-ES | Full | 5 | Gas | 45000 | 8582 | 7179 | 53% | 90 | 0.68 | 700 | 530535
Blodgett | DFG-100-K12-ES | Full | 5 | Gas | 45000 | 8582 | 7179 | 53% | 90 | 0.68 | 700 | 530535
Blodgett | DFG-200-ES | Full | 5 | Gas | 45000 | 10019 | 7344 | 51% | 97 | 0.62 | 700 | 530535
Blodgett | DFG-200-K12-ES | Full | 5 | Gas | 45000 | 10019 | 7344 | 51% | 97 | 0.62 | 700 | 530535
Blodgett | DFG100 | Full | 5 | Gas | 55000 | 10800 | 11200 | 46% | 84 | 0.43 | 700 | 530535
Blodgett | HV100G | Full | 5 | Gas | 60000 | 8134 | 9082 | 46% | 101 | 0.38 | 700 | 530535
Blodgett | HV100G-ES | Full | 5 | Gas | 60000 | 8134 | 9082 | 46% | 101 | 0.38 | 700 | 530535
Blodgett | HVH100G | Full | 5 | Gas | 60000 | 8134 | 9082 | 46% | 101 | 0.38 | 700 | 530535
Blodgett | HVH100G-ES | Full | 5 | Gas | 60000 | 8134 | 9082 | 46% | 101 | 0.38 | 700 | 530535
Blodgett | ZEPH 100-G-ES | Full | 5 | Gas | 45000 | 8582 | 7179 | 53% | 90 | 0.68 | 700 | 530535
Blodgett | ZEPH 200-G-ES | Full | 5 | Gas | 45000 | 10019 | 7344 | 51% | 97 | 0.62 | 700 | 530535
Blue Seal | G32D5 | Full | 5 | Gas | 34500 | 5930 | 12000 | 49% | 61 | 0.13 | 700 | 530535
Duke Manufacturing | 613Q-G1V | Full | 5 | Gas | 40000 | 9900 | 10000 | 56% | 93 | 0.47 | 700 | 530535
Duke Manufacturing | E101-G | Full | 5 | Gas | 40000 | 9000 | 11000 | 54% | 94 | 0.46 | 700 | 530535
Duke Manufacturing | E101-GV | Full | 5 | Gas | 40000 | 9000 | 11000 | 54% | 94 | 0.46 | 700 | 530535
Duke Manufacturing | E102-G | Full | 5 | Gas | 40000 | 9000 | 11000 | 54% | 94 | 0.46 | 700 | 530535
Garland | MCO-GS-10 ESS | Full | 5 | Gas | 60000 | 13400 | 12000 | 48% | 103 | 0.74 | 700 | 530535
Garland | MCO-GS-20 ESS | Full | 5 | Gas | 60000 | 13400 | 12000 | 48% | 103 | 0.74 | 700 | 530535
Hobart | HGC5-**** | Full | 5 | Gas | 44000 | 9800 | 11850 | 48% | 80 | 0.53 | 700 | 530535
Hobart | HGC5D-**** | Full | 5 | Gas | 44000 | 9800 | 11850 | 48% | 80 | 0.53 | 700 | 530535
Hobart | HGC5DX-**** | Full | 5 | Gas | 44000 | 10150 | 11097 | 48% | 90 | 0.54 | 700 | 530535
Hobart | HGC5X-****** | Full | 5 | Gas | 44000 | 10150 | 11097 | 48% | 90 | 0.54 | 700 | 530535
Imperial | ICVG-1 | Full | 5 | Gas | 70000 | 12804 | 9716 | 47% | 103 | 0.3 | 700 | 530535
Imperial | ICVG-2 | Full | 5 | Gas | 70000 | 12804 | 9716 | 47% | 103 | 0.3 | 700 | 530535
Lang | GCSF | Full | 5 | Gas | 60000 | 12085 | 9293 | 46% | 99 | 0.4 | 700 | 530535
Moffat | G32D5 | Full | 5 | Gas | 34500 | 5930 | 12000 | 49% | 61 | 0.13 | 700 | 530535
Montague | HX-63A* | Full | 5 | Gas | 63000 | 13244 | 9864 | 49% | 97 | 0.63 | 700 | 530535
Montague | HX2-63A* | Full | 5 | Gas | 63000 | 13244 | 9864 | 49% | 97 | 0.63 | 700 | 530535
Revent | ONE39G | Full | 8 | Gas | 85000 | 12461 | 3516 | 69% | 127 | 0.61 | 700 | 530535
Royal | RCOS-1 | Full | 5 | Gas | 70000 | 12465 | 8866 | 55% | 95 | 0.47 | 700 | 530535
Royal | RCOS-2 | Full | 5 | Gas | 70000 | 12465 | 8866 | 55% | 95 | 0.47 | 700 | 530535
Southbend | BGS/13CCH | Full | 5 | Gas | 40000 | 10389 | 6798 | 51% | 78 | 0.41 | 700 | 530535
Southbend | BGS/13SC | Full | 5 | Gas | 40000 | 10389 | 6798 | 51% | 78 | 0.41 | 700 | 530535
Southbend | BGS/17CCH | Full | 5 | Gas | 53000 | 10317 | 8930 | 51% | 87 | 0.42 | 700 | 530535
Southbend | BGS/17SC | Full | 5 | Gas | 53000 | 10317 | 8930 | 51% | 87 | 0.42 | 700 | 530535
Southbend | BGS/23CCH | Full | 5 | Gas | 40000 | 10389 | 6798 | 51% | 78 | 0.41 | 700 | 530535
Southbend | BGS/23SC | Full | 5 | Gas | 40000 | 10389 | 6798 | 51% | 78 | 0.41 | 700 | 530535
Southbend | BGS/27CCH | Full | 5 | Gas | 53000 | 10317 | 8930 | 51% | 87 | 0.42 | 700 | 530535
Southbend | BGS/27SC | Full | 5 | Gas | 53000 | 10317 | 8930 | 51% | 87 | 0.42 | 700 | 530535
Southbend | GS/13CCH | Full | 5 | Gas | 40000 | 10389 | 6798 | 51% | 78 | 0.41 | 700 | 530535
Southbend | GS/13SC | Full | 5 | Gas | 40000 | 10389 | 6798 | 51% | 78 | 0.41 | 700 | 530535
Southbend | GS/15CCH | Full | 5 | Gas | 90000 | 8858 | 8983 | 49% | 94 | 0.42 | 700 | 530535
Southbend | GS/15SC | Full | 5 | Gas | 90000 | 8858 | 8983 | 49% | 94 | 0.42 | 700 | 530535
Southbend | GS/17CCH | Full | 5 | Gas | 53000 | 10317 | 8930 | 51% | 87 | 0.42 | 700 | 530535
Southbend | GS/17SC | Full | 5 | Gas | 53000 | 10317 | 8930 | 51% | 87 | 0.42 | 700 | 530535
Southbend | GS/23CCH | Full | 5 | Gas | 40000 | 10389 | 6798 | 51% | 78 | 0.41 | 700 | 530535
Southbend | GS/23SC | Full | 5 | Gas | 40000 | 10389 | 6798 | 51% | 78 | 0.41 | 700 | 530535
Southbend | GS/25CCH | Full | 5 | Gas | 90000 | 8858 | 8983 | 49% | 94 | 0.42 | 700 | 530535
Southbend | GS/25SC | Full | 5 | Gas | 90000 | 8858 | 8983 | 49% | 94 | 0.42 | 700 | 530535
Southbend | GS/27CCH | Full | 5 | Gas | 53000 | 10317 | 8930 | 51% | 87 | 0.42 | 700 | 530535
Southbend | GS/27SC | Full | 5 | Gas | 53000 | 10317 | 8930 | 51% | 87 | 0.42 | 700 | 530535
Southbend | KLGS/13CCH | Full | 5 | Gas | 40000 | 10389 | 6798 | 51% | 78 | 0.41 | 700 | 530535
Southbend | KLGS/13SC | Full | 5 | Gas | 40000 | 10389 | 6798 | 51% | 78 | 0.41 | 700 | 530535
Southbend | KLGS/17CCH | Full | 5 | Gas | 53000 | 10317 | 8930 | 51% | 87 | 0.42 | 700 | 530535
Southbend | KLGS/17SC | Full | 5 | Gas | 53000 | 10317 | 8930 | 51% | 87 | 0.42 | 700 | 530535
Southbend | KLGS/23CCH | Full | 5 | Gas | 40000 | 10389 | 6798 | 51% | 78 | 0.41 | 700 | 530535
Southbend | KLGS/23SC | Full | 5 | Gas | 40000 | 10389 | 6798 | 51% | 78 | 0.41 | 700 | 530535
Southbend | KLGS/27CCH | Full | 5 | Gas | 53000 | 10317 | 8930 | 51% | 87 | 0.42 | 700 | 530535
Southbend | KLGS/27SC | Full | 5 | Gas | 53000 | 10317 | 8930 | 51% | 87 | 0.42 | 700 | 530535
Southbend | PCR-1G | Full | 5 | Gas | 53000 | 10317 | 8930 | 51% | 87 | 0.42 | 700 | 530535
Southbend | PCR-2G | Full | 5 | Gas | 53000 | 10317 | 8930 | 51% | 87 | 0.42 | 700 | 530535
Southbend | SLGS/12CCH | Full | 5 | Gas | 72000 | 8744 | 9432 | 48% | 96 | 0.43 | 700 | 530535
Southbend | SLGS/12SC | Full | 5 | Gas | 72000 | 8744 | 9432 | 48% | 96 | 0.43 | 700 | 530535
Southbend | SLGS/13CCH | Full | 5 | Gas | 40000 | 10389 | 6798 | 51% | 78 | 0.41 | 700 | 530535
Southbend | SLGS/13SC | Full | 5 | Gas | 40000 | 10389 | 6798 | 51% | 78 | 0.41 | 700 | 530535
Southbend | SLGS/17CCH | Full | 5 | Gas | 53000 | 10317 | 8930 | 51% | 87 | 0.42 | 700 | 530535
Southbend | SLGS/17SC | Full | 5 | Gas | 53000 | 10317 | 8930 | 51% | 87 | 0.42 | 700 | 530535
Southbend | SLGS/22CCH | Full | 5 | Gas | 72000 | 8744 | 9432 | 48% | 96 | 0.43 | 700 | 530535
Southbend | SLGS/22SC | Full | 5 | Gas | 72000 | 8744 | 9432 | 48% | 96 | 0.43 | 700 | 530535
Southbend | SLGS/23CCH | Full | 5 | Gas | 40000 | 10389 | 6798 | 51% | 78 | 0.41 | 700 | 530535
Southbend | SLGS/23SC | Full | 5 | Gas | 40000 | 10389 | 6798 | 51% | 78 | 0.41 | 700 | 530535
Southbend | SLGS/27CCH | Full | 5 | Gas | 53000 | 10317 | 8930 | 51% | 87 | 0.42 | 700 | 530535
Southbend | SLGS/27SC | Full | 5 | Gas | 53000 | 10317 | 8930 | 51% | 87 | 0.42 | 700 | 530535
Superior | GDCO-G* | Full | 5 | Gas | 60000 | 9050 | 9253 | 48% | 86 | 0.36 | 700 | 530535
Tri-Star | TSCO-G* | Full | 5 | Gas | 60000 | 9050 | 9253 | 48% | 86 | 0.36 | 700 | 530535
Vulcan | SG4* | Full | 5 | Gas | 60000 | 11270 | 11360 | 50% | 89 | 0.53 | 700 | 530535
Vulcan | SG44* | Full | 5 | Gas | 60000 | 11270 | 11360 | 50% | 89 | 0.53 | 700 | 530535
Vulcan | VC44G* | Full | 5 | Gas | 44000 | 9800 | 11850 | 48% | 80 | 0.53 | 700 | 530535
Vulcan | VC4G* | Full | 5 | Gas | 44000 | 9800 | 11850 | 48% | 80 | 0.53 | 700 | 530535
Vulcan | VC55G*-**D* | Full | 5 | Gas | 50000 | 7939 | 9473 | 50% | 79 | 0.46 | 700 | 530535
Vulcan | VC5G*-**D* | Full | 5 | Gas | 50000 | 7939 | 9473 | 50% | 79 | 0.46 | 700 | 530535
Vulcan | VC66G* | Full | 5 | Gas | 44000 | 10150 | 11097 | 48% | 90 | 0.54 | 700 | 530535
Vulcan | VC6G* | Full | 5 | Gas | 44000 | 10150 | 11097 | 48% | 90 | 0.54 | 700 | 530535
Wolf | WKGD | Full | 5 | Gas | 44000 | 9800 | 11850 | 48% | 80 | 0.53 | 700 | 530535
APW Wyott | BCO-E | Full | 5 | Electric | 10.7 | 1.36 | 1.5 | 74% | 102 | - | 750 | 541467
APW Wyott | GDCO-E | Full | 5 | Electric | 10.7 | 1.36 | 1.5 | 74% | 102 | - | 750 | 541467
Bakers Pride | BCO-E | Full | 5 | Electric | 10.7 | 1.36 | 1.5 | 74% | 102 | - | 750 | 541467
Bakers Pride | GDCO-E | Full | 5 | Electric | 10.7 | 1.36 | 1.5 | 74% | 102 | - | 750 | 541467
Bizerba | BBO-8L | Full | 8 | Electric | 15 | 1.29 | 1.9 | 81% | 168 | - | 750 | 541467
BKI | COB-E | Full | 5 | Electric | 10.7 | 1.36 | 1.5 | 74% | 102 | - | 750 | 541467
BKI | COM-E | Full | 5 | Electric | 10.7 | 1.36 | 1.5 | 74% | 102 | - | 750 | 541467
Blodgett | BDO-100-E | Full | 5 | Electric | 11 | 1.54 | 1.5 | 76% | 99 | - | 750 | 541467
Blodgett | HV100E | Full | 5 | Electric | 13 | 1.6 | 1.5 | 71% | 93 | - | 750 | 541467
Blodgett | HVH-100E | Full | 5 | Electric | 13 | 1.6 | 1.5 | 71% | 93 | - | 750 | 541467
Blodgett | Mark V-100 | Full | 5 | Electric | 11 | 1.54 | 1.5 | 76% | 99 | - | 750 | 541467
Blodgett | Mark V-100-K12 | Full | 5 | Electric | 11 | 1.54 | 1.5 | 76% | 99 | - | 750 | 541467
Blodgett | Mark V-200 | Full | 5 | Electric | 11 | 1.54 | 1.5 | 76% | 99 | - | 750 | 541467
Blodgett | Mark V-200-K12 | Full | 5 | Electric | 11 | 1.54 | 1.5 | 76% | 99 | - | 750 | 541467
Blodgett | SHO-100-E | Full | 5 | Electric | 11 | 1.7 | 1.6 | 76% | 90 | - | 750 | 541467
Blodgett | Zephaire-100-E | Full | 5 | Electric | 11 | N/A | 1.4 | 77% | 101 | - | 750 | 541467
Blodgett | Zephaire-200-E | Full | 5 | Electric | 11 | N/A | 1.6 | 73% | 87 | - | 750 | 541467
Blue Seal | E32D5 | Full | 5 | Electric | 6.5 | 0.67 | 1 | 80% | 82 | - | 750 | 541467
Cadco | XAFT-04FS-** | Full | 4 | Electric | 7.6 | 0.59 | 1 | 72% | 74 | - | 750 | 541467
CPG | CPG-DCO-E | Full | 5 | Electric | 10.7 | 1.36 | 1.5 | 74% | 102 | - | 750 | 541467
Imperial | ICVE-1 | Full | 5 | Electric | 11 | 1.5 | 1.6 | 74% | 85 | - | 750 | 541467
Imperial | ICVE-2 | Full | 5 | Electric | 11 | 1.5 | 1.6 | 74% | 85 | - | 750 | 541467
Lang | ECOF-AP | Full | 5 | Electric | 11.5 | 1.44 | 1.4 | 74% | 85 | - | 750 | 541467
Lang | ECOF-C | Full | 5 | Electric | 11.5 | 1.44 | 1.4 | 74% | 85 | - | 750 | 541467
Lang | ECOF-PP | Full | 5 | Electric | 11.5 | 1.44 | 1.4 | 74% | 85 | - | 750 | 541467
Lang | ECOF-PT | Full | 5 | Electric | 11.5 | 1.44 | 1.4 | 74% | 85 | - | 750 | 541467
Lang | ECOF-S | Full | 5 | Electric | 11.5 | 1.44 | 1.4 | 74% | 85 | - | 750 | 541467
Lang | ECSF-ES | Full | 5 | Electric | 12.3 | 1.74 | 1.6 | 78% | 96 | - | 750 | 541467
Lang | ECSF-ES1 | Full | 5 | Electric | 12.3 | 1.74 | 1.6 | 78% | 96 | - | 750 | 541467
Lang | ECSF-ES2 | Full | 5 | Electric | 12.3 | 1.74 | 1.6 | 78% | 96 | - | 750 | 541467
Lang | ECSF-EZ | Full | 5 | Electric | 12.3 | 1.74 | 1.6 | 78% | 96 | - | 750 | 541467
Moffat | E32D5 | Full | 5 | Electric | 5.8 | 0.67 | 1 | 80% | 82 | - | 750 | 541467
Moffat | E32D5/2 | Full | 5 | Electric | 5.8 | 0.67 | 1 | 80% | 82 | - | 750 | 541467
Moffat | E32MS | Full | 5 | Electric | 6 | 0.58 | 0.8 | 82% | 77 | - | 750 | 541467
Moffat | E32MS/2 | Full | 5 | Electric | 6 | 0.58 | 0.8 | 82% | 77 | - | 750 | 541467
Mono Equipment | BX-DD / FG189 | Full | 3 | Electric | 7.5 | 0.75 | 1 | 76% | 59 | - | 750 | 541467
Nu-Vu | X5 | Full | 5 | Electric | 6.2 | 0.63 | 1.4 | 76% | 104 | - | 750 | 541467
Revent | ONE39E | Full | 8 | Electric | 15.2 | 3.35 | 1.4 | 85% | 117 | - | 750 | 541467
Royal | RECO-1 | Full | 5 | Electric | 9 | 1.43 | 1.5 | 73% | 84 | - | 750 | 541467
Royal | RECO-2 | Full | 5 | Electric | 9 | 1.43 | 1.5 | 73% | 84 | - | 750 | 541467
Short Order | SO-DCO-E | Full | 5 | Electric | 10.7 | 1.36 | 1.5 | 74% | 102 | - | 750 | 541467
Southbend | BES/17CCH | Full | 5 | Electric | 8.5 | 1.53 | 1.3 | 76% | 92 | - | 750 | 541467
Southbend | BES/17SC | Full | 5 | Electric | 8.5 | 1.53 | 1.3 | 76% | 92 | - | 750 | 541467
Southbend | BES/19CCH | Full | 5 | Electric | 9.9 | 1.49 | 1.4 | 75% | 102 | - | 750 | 541467
Southbend | BES/19SC | Full | 5 | Electric | 9.9 | 1.49 | 1.4 | 75% | 102 | - | 750 | 541467
Southbend | BES/27CCH | Full | 5 | Electric | 8.5 | 1.53 | 1.3 | 76% | 92 | - | 750 | 541467
Southbend | BES/27SC | Full | 5 | Electric | 8.5 | 1.53 | 1.3 | 76% | 92 | - | 750 | 541467
Southbend | BES/29CCH | Full | 5 | Electric | 9.9 | 1.49 | 1.4 | 75% | 102 | - | 750 | 541467
Southbend | BES/29SC | Full | 5 | Electric | 9.9 | 1.49 | 1.4 | 75% | 102 | - | 750 | 541467
Southbend | ES/10CCH | Full | 5 | Electric | 12 | 1.48 | 1.4 | 74% | 95 | - | 750 | 541467
Southbend | ES/10SC | Full | 5 | Electric | 12 | 1.48 | 1.4 | 74% | 95 | - | 750 | 541467
Southbend | ES/17CCH | Full | 5 | Electric | 8.5 | 1.53 | 1.3 | 76% | 92 | - | 750 | 541467
Southbend | ES/17SC | Full | 5 | Electric | 8.5 | 1.53 | 1.3 | 76% | 92 | - | 750 | 541467
Southbend | ES/19CCH | Full | 5 | Electric | 9.9 | 1.49 | 1.4 | 75% | 102 | - | 750 | 541467
Southbend | ES/19SC | Full | 5 | Electric | 9.9 | 1.49 | 1.4 | 75% | 102 | - | 750 | 541467
Southbend | ES/20CCH | Full | 5 | Electric | 12 | 1.48 | 1.4 | 74% | 95 | - | 750 | 541467
Southbend | ES/20SC | Full | 5 | Electric | 12 | 1.48 | 1.4 | 74% | 95 | - | 750 | 541467
Southbend | ES/27CCH | Full | 5 | Electric | 8.5 | 1.53 | 1.3 | 76% | 92 | - | 750 | 541467
Southbend | ES/27SC | Full | 5 | Electric | 8.5 | 1.53 | 1.3 | 76% | 92 | - | 750 | 541467
Southbend | ES/29CCH | Full | 5 | Electric | 9.9 | 1.49 | 1.4 | 75% | 102 | - | 750 | 541467
Southbend | ES/29SC | Full | 5 | Electric | 9.9 | 1.49 | 1.4 | 75% | 102 | - | 750 | 541467
Southbend | KES/17CCH | Full | 5 | Electric | 8.5 | 1.53 | 1.3 | 76% | 92 | - | 750 | 541467
Southbend | KES/17SC | Full | 5 | Electric | 8.5 | 1.53 | 1.3 | 76% | 92 | - | 750 | 541467
Southbend | KES/19CCH | Full | 5 | Electric | 9.9 | 1.49 | 1.4 | 75% | 102 | - | 750 | 541467
Southbend | KES/19SC | Full | 5 | Electric | 9.9 | 1.49 | 1.4 | 75% | 102 | - | 750 | 541467
Southbend | KES/27CCH | Full | 5 | Electric | 8.5 | 1.53 | 1.3 | 76% | 92 | - | 750 | 541467
Southbend | KES/27SC | Full | 5 | Electric | 8.5 | 1.53 | 1.3 | 76% | 92 | - | 750 | 541467
Southbend | KES/29CCH | Full | 5 | Electric | 9.9 | 1.49 | 1.4 | 75% | 102 | - | 750 | 541467
Southbend | KES/29SC | Full | 5 | Electric | 9.9 | 1.49 | 1.4 | 75% | 102 | - | 750 | 541467
Southbend | KLES/17CCH | Full | 5 | Electric | 8.5 | 1.53 | 1.3 | 76% | 92 | - | 750 | 541467
Southbend | KLES/17SC | Full | 5 | Electric | 8.5 | 1.53 | 1.3 | 76% | 92 | - | 750 | 541467
Southbend | KLES/19CCH | Full | 5 | Electric | 9.9 | 1.49 | 1.4 | 75% | 102 | - | 750 | 541467
Southbend | KLES/19SC | Full | 5 | Electric | 9.9 | 1.49 | 1.4 | 75% | 102 | - | 750 | 541467
Southbend | KLES/27CCH | Full | 5 | Electric | 8.5 | 1.53 | 1.3 | 76% | 92 | - | 750 | 541467
Southbend | KLES/27SC | Full | 5 | Electric | 8.5 | 1.53 | 1.3 | 76% | 92 | - | 750 | 541467
Southbend | KLES/29CCH | Full | 5 | Electric | 9.9 | 1.49 | 1.4 | 75% | 102 | - | 750 | 541467
Southbend | KLES/29SC | Full | 5 | Electric | 9.9 | 1.49 | 1.4 | 75% | 102 | - | 750 | 541467
Southbend | KS/17CCH | Full | 5 | Electric | 8.5 | 1.53 | 1.3 | 76% | 92 | - | 750 | 541467
Southbend | KS/17SC | Full | 5 | Electric | 8.5 | 1.53 | 1.3 | 76% | 92 | - | 750 | 541467
Southbend | KS/19CCH | Full | 5 | Electric | 9.9 | 1.49 | 1.4 | 75% | 102 | - | 750 | 541467
Southbend | KS/19SC | Full | 5 | Electric | 9.9 | 1.49 | 1.4 | 75% | 102 | - | 750 | 541467
Southbend | KS/27CCH | Full | 5 | Electric | 8.5 | 1.53 | 1.3 | 76% | 92 | - | 750 | 541467
Southbend | KS/27SC | Full | 5 | Electric | 8.5 | 1.53 | 1.3 | 76% | 92 | - | 750 | 541467
Southbend | KS/29CCH | Full | 5 | Electric | 9.9 | 1.49 | 1.4 | 75% | 102 | - | 750 | 541467
Southbend | KS/29SC | Full | 5 | Electric | 9.9 | 1.49 | 1.4 | 75% | 102 | - | 750 | 541467
Southbend | PCR-1E | Full | 5 | Electric | 12 | 1.54 | 1.4 | 73% | 101 | - | 750 | 541467
Southbend | PCR-2E | Full | 5 | Electric | 12 | 1.54 | 1.4 | 73% | 101 | - | 750 | 541467
Southbend | SLES/10CCH | Full | 5 | Electric | 12 | 1.54 | 1.4 | 73% | 101 | - | 750 | 541467
Southbend | SLES/10SC | Full | 5 | Electric | 12 | 1.54 | 1.4 | 73% | 101 | - | 750 | 541467
Southbend | SLES/17CCH | Full | 5 | Electric | 8.5 | 1.53 | 1.3 | 76% | 92 | - | 750 | 541467
Southbend | SLES/17SC | Full | 5 | Electric | 8.5 | 1.53 | 1.3 | 76% | 92 | - | 750 | 541467
Southbend | SLES/19CCH | Full | 5 | Electric | 9.9 | 1.49 | 1.4 | 75% | 102 | - | 750 | 541467
Southbend | SLES/19SC | Full | 5 | Electric | 9.9 | 1.49 | 1.4 | 75% | 102 | - | 750 | 541467
Southbend | SLES/20CCH | Full | 5 | Electric | 12 | 1.54 | 1.4 | 73% | 101 | - | 750 | 541467
Southbend | SLES/20SC | Full | 5 | Electric | 12 | 1.54 | 1.4 | 73% | 101 | - | 750 | 541467
Southbend | SLES/27CCH | Full | 5 | Electric | 8.5 | 1.53 | 1.3 | 76% | 92 | - | 750 | 541467
Southbend | SLES/27SC | Full | 5 | Electric | 8.5 | 1.53 | 1.3 | 76% | 92 | - | 750 | 541467
Southbend | SLES/29CCH | Full | 5 | Electric | 9.9 | 1.49 | 1.4 | 75% | 102 | - | 750 | 541467
Southbend | SLES/29SC | Full | 5 | Electric | 9.9 | 1.49 | 1.4 | 75% | 102 | - | 750 | 541467
Tri-Star | TSCO-E | Full | 5 | Electric | 10.7 | 1.36 | 1.5 | 74% | 102 | - | 750 | 541467
Vulcan | VC*E*-**** | Full | 5 | Electric | 12.5 | 1.24 | 1.4 | 76% | 94 | - | 750 | 541467

## Rack Ovens
Qualified Rack Ovens | [5 empty] | Updated | 9/15/2021
Qualifying gas rack oven models must have a baking energy efficiency of ≥ 50% utilizing ASTM Standard F2093.
NOTE: Program criteria are subject to change.
Company | Model Number | Size | Fuel Type | Preheat Energy (Btu) | Idle Energy Rate (Btu/h or kW) | Energy Efficiency (%) | Production Capacity (lbs/h) | Fan/Control Energy Rate (kW) | Rebate (per unit) | Measure Code
Adamatic Corporation | PRO2G | Double | Gas | 91380 | 37852 | 50% | 261 | 1.68 | 2500 | 541459
Baxter | BXA2G | Double | Gas | 71387 | 32321 | 56% | 288 | 1.07 | 2500 | 541459
Baxter | OV500G2 | Double | Gas | 71387 | 32321 | 56% | 288 | 1.07 | 2500 | 541459
Baxter | OV500G2-EE | Double | Gas | 53452 | 26016 | 55% | 277 | 1.01 | 2500 | 541459
Baxter | OV520G2 | Double | Gas | 51162 | 22293 | 58% | 284 | 1.16 | 2500 | 541459
Belshaw Adamatic | OVEN-2010 | Single | Gas | 26832 | 19523 | 56% | 143 | 0.55 | 2000 | 530541
Belshaw Adamatic | OVEN-2020 | Double | Gas | 37838 | 17029 | 66% | 293 | 1.08 | 2500 | 541459
Doyon | SRO2G | Double | Gas | 58807 | 25161 | 55% | 293 | 1.22 | 2500 | 541459
EM Bakery Equipment | Roller 89 | Double | Gas | 82456 | 31873 | 52% | 266 | 1.98 | 2500 | 541459
Gemini Bakery | V42 | Double | Gas | 84134 | 28292 | 52% | 280 | 1.3 | 2500 | 541459
Hobart | HBA-2G | Double | Gas | 71387 | 32321 | 56% | 288 | 1.07 | 2500 | 541459
LBC Bakery Equipment | LRO-1G5 | Single | Gas | 47900 | 19600 | 53% | 138 | 0.75 | 2000 | 530541
LBC Bakery Equipment | LRO-2G | Double | Gas | 72510 | 23485 | 54% | 273 | 1.1 | 2500 | 541459
LBC Bakery Equipment | LRO-2G4 | Double | Gas | 62775 | 21890 | 52% | 284 | 1.09 | 2500 | 541459
LBC Bakery Equipment | LRO-2G5 | Double | Gas | 70950 | 19300 | 62% | 273 | 1.3 | 2500 | 541459
LBC Bakery Equipment | LRO-2G6 | Double | Gas | 58358 | 19461 | 62% | 296 | 1.28 | 2500 | 541459
MIWE | RI e+ 1.0711-TL | Double | Gas | 89471 | 31274 | 52% | 282 | 1.6 | 2500 | 541459
Revent | 724 | Double | Gas | 83734 | 24742 | 58% | 288 | 2.13 | 2500 | 541459
Revent | ONE26 | Single | Gas | 31100 | 16650 | 53% | 136 | 1.14 | 2000 | 530541
Sveba-Dahlen | V42 | Double | Gas | 102250 | 28050 | 54% | 316 | 1.07 | 2500 | 541459
TMB Baking | XL2 | Double | Gas | 88430 | 35890 | 53% | 294 | 2.6 | 2500 | 541459

## Conveyor Ovens
Qualified Conveyor Ovens | [6 empty] | Updated | 9/15/2021
Qualifying gas conveyor oven models must have a baking energy efficiency of ≥42% and an idle energy rate ≤ 57,000 Btu/h,
utilizing ASTM Standard F1817. Multiple-deck oven configurations are paid per qualifying oven deck.
NOTE: Program criteria are subject to change.
Company | Model Name | Model Number | Conveyor Width (in) | Fuel Type | Preheat Energy (Btu) | Idle Rate (Btu/h) | Energy Efficiency (%) | Production Capacity (lbs/h) | Fan/Control Energy Rate (kW) | Rebate (per cavity) | Measure Code
Edge | - | EDGE60 | 34 | Gas | 12053 | 23868 | 49.5% | 167 | 0.34 | 1400 | 530542
Lincoln | Impinger | 1600-***-U-K**** | 32 | Gas | 14751 | 36393 | 46.4% | 175 | 0.57 | 1400 | 530542
Lincoln | Impinger with Quest EMS | 1600-***-U-K****-AQ | 32 | Gas | 14751 | 23402 | 46.4% | 175 | 0.57 | 1400 | 530542
Lincoln | Impinger | 3270-***-N-K**** | 32 | Gas | 32400 | 53800 | 43.8% | 273 | 0.78 | 1400 | 530542
Middleby | - | PS570 | 32 | Gas | 36900 | 40600 | 47.4% | 219 | 1.01 | 1400 | 530542
Middleby | WOW | PS670 | 32 | Gas | 23070 | 37465 | 47.8% | 242 | 1.24 | 1400 | 530542
Middleby | WOW | PS770 | 32 | Gas | 23070 | 37465 | 47.8% | 242 | 1.24 | 1400 | 530542
Middleby | WOW | PS870 | 32 | Gas | 23070 | 37465 | 47.8% | 242 | 1.24 | 1400 | 530542
Middleby | WOW | PS970 | 32 | Gas | 23070 | 37465 | 47.8% | 242 | 1.24 | 1400 | 530542
XLT | X3F | 3240-HP | 32 | Gas | 14472 | 36696 | 43% | 115 | 0.47 | 1400 | 530542
XLT | - | 3255 | 32 | Gas | 14400 | 41700 | 42% | 170 | 0.35 | 1400 | 530542
XLT | - | 3255D | 32 | Gas | 14400 | 41700 | 42% | 170 | 0.35 | 1400 | 530542
XLT | - | 3270 | 32 | Gas | 31060 | 42615 | 47.3% | 158 | 0.65 | 1400 | 530542
XLT | - | 3270-2B | 32 | Gas | 22076 | 46017 | 46.9% | 254 | 0.83 | 1400 | 530542
XLT | - | 3855 | 38 | Gas | 17343 | 45004 | 45.4% | 230 | 0.43 | 1400 | 530542
XLT | - | 3870-2B | 38 | Gas | 22963 | 56500 | 43.9% | 253 | 0.85 | 1400 | 530542

## Deck Ovens
Qualified Deck Ovens | [5 empty] | Updated | 9/15/2021
Qualifying electric deck ovens must have a tested heavy load cooking energy efficiency of ≥60% and an idle energy rate
less than or equal to 1,300W, utilizing ASTM Standard F1965.
Multiple-deck oven configurations are paid per qualifying oven deck.
NOTE: Program criteria are subject to change.
Company | Model Number | Size | Fuel Type | Preheat Energy (kWh) | Idle Energy Rate (Btu/h or kW) | Energy Efficiency (%) | Production Capacity (lbs/h) | Rebate (per cavity) | Measure Code
Cuppone | Donatello | Full | Electric | 2.3 | 1.11 | 66% | 61 | 1500 | 541471
Cuppone | Evolution | Full | Electric | 3.6 | 1.3 | 75% | 75 | 1500 | 541471
Cuppone | MAX635L/*DG | Full | Electric | 2.1 | 1.22 | 75% | 46 | 1500 | 541471
Cuppone | MAX935/*DG | Full | Electric | 2.8 | 1.13 | 82% | 68 | 1500 | 541471
Cuppone | Michelangelo ML-935/* | Full | Electric | 3.5 | 1.2 | 74% | 84 | 1500 | 541471
Cuppone | Tiziano TZ430 | Full | Electric | 1.5 | 0.86 | 70% | 45 | 1500 | 541471
Doyon | 2T | Full | Electric | 2.5 | 1.27 | 60% | 35 | 1500 | 541471
Pizza Master | PM 72* | Full | Electric | 1.6 | 0.7 | 93% | 25 | 1500 | 541471
Pizza Master | PM 73* | Full | Electric | 3.1 | 0.97 | 63% | 37 | 1500 | 541471
Pizza Master | PM 74* | Full | Electric | 1.6 | 1.1 | 67% | 46 | 1500 | 541471
Pizza Master | PM 82* | Full | Electric | 2.5 | 1.3 | 60% | 25 | 1500 | 541471
Pizza Master | PM 83* | Full | Electric | 1.8 | 1.2 | 68% | 48 | 1500 | 541471
Pizza Master | PM 91* | Full | Electric | 3.1 | 0.97 | 68% | 37 | 1500 | 541471
Pizza Master | PM 92* | Full | Electric | 2.8 | 0.91 | 80% | 54 | 1500 | 541471
Pizza Master | PM 93* | Full | Electric | 1.5 | 1.17 | 67% | 128 | 1500 | 541471
Revent | US * deck 1 pan | Full | Electric | 3.1 | 0.97 | 68% | 37 | 1500 | 541471
Revent | US * deck 2 pan | Full | Electric | 3.5 | 1.05 | 63% | 37 | 1500 | 541471
Revent | US * deck 3 pan | Full | Electric | 1.5 | 1.17 | 67% | 128 | 1500 | 541471

## Conveyor Broilers
Qualified Conveyor Broilers |  |  |  |  | Updated | 9/15/2021
Qualifying gas conveyor broiler models (conveyor belt width < 20-inches) must have a tested idle rate ≤ 40,000 Btu/h utilizing
ASTM Standard F2239. Qualifying gas conveyor broiler models (conveyor belt width ≥ 20-inches and ≤ 26-inches) must have
a tested idle energy rate of ≤ 60,000 Btu/h utilizing ASTM Standard F2239. Qualifying gas conveyor broiler models (conveyor
belt width > 26-inches) must have a tested idle energy rate of ≤ 70,000 Btu/h utilizing ASTM Standard F2239. All qualifying
conveyor broilers must be installed with a catalyst and have a nameplate input rate less than 80 kBtu/h OR a dual-stage
or modulating gas valve with a capability of throttling the input rate below 80 kBtu/h.
NOTE: Program criteria subject to change.
Company | Model Number | Broiler Type | Fuel Type | Conveyor Belt Width (in) | Energy Input Rate (Btu/h) | Idle Energy Rate (Btu/h) | Rebate (per unit) | Measure Code
Duke | FBB-NC-120 | Batch Conveyor | Gas | > 26 | 90000 | 67250 | 4000 | 540754
Nieco | JF63-* | Conveyor | Gas | 20-26 | 58000 | 55086 | 2500 | 540753
Nieco | JF93-* | Conveyor | Gas | 20-26 | 58000 | 55958 | 2500 | 540753
Nieco | JF143-* | Conveyor | Gas | 20-26 | 51000 | 47960 | 2500 | 540753
Nieco | JF61-* | Conveyor | Gas | < 20 | 27000 | < 27000 | 2000 | 540752
Nieco | JF62-* | Conveyor | Gas | < 20 | 37000 | 29227 | 2000 | 540752
Nieco | JF64-* | Conveyor | Gas | > 26 | 75000 | 58524 | 4000 | 540754
Nieco | JF94-* | Conveyor | Gas | > 26 | 75000 | 57054 | 4000 | 540754

## Underfired Broilers
Qualified Underfired Broilers |  |  |  |  | Updated | 9/15/2021
Qualifying gas underfired broilers must have an average idle rate less than 22,000 Btu/h per linear foot while
maintaining an average surface temperature of 600°F (measured with three evenly spaced metal discs per
linear foot). Broiler cooking surface depth must be at least 20" measured at the broiler grates.
NOTE: Program criteria subject to change.
Company | Model Number | Type | Fuel Type | Maximum Input Rate (Btu/h) | Normalized Idle Rate (Btu/h/ft) | Width (ft) | Rebate (per unit) | Measure Code
Garland | GTXHP60 | Power Burner | Gas | 108000 | 15442 | 4.5 | 2925 | 541099
Garland | GTXHP48 | Power Burner | Gas | 81000 | 15442 | 3.5 | 2275 | 541099
Garland | GTXHP24 | Power Burner | Gas | 27000 | 15442 | 1.5 | 975 | 541099
Garland | GTXHP36 | Power Burner | Gas | 54000 | 15442 | 2.5 | 1625 | 541099
Royal | RIB-24 | IR Burner | Gas | 70000 | 19459 | 2 | 1300 | 541099
Royal | RIBT-48 | IR Burner | Gas | 140000 | 19459 | 4 | 2600 | 541099
Royal | RIBT-36 | IR Burner | Gas | 105000 | 19459 | 3 | 1950 | 541099
Royal | RIB-36 | IR Burner | Gas | 105000 | 19459 | 3 | 1950 | 541099
Royal | RIBT-24 | IR Burner | Gas | 70000 | 19459 | 2 | 1300 | 541099
Royal | RIB-48 | IR Burner | Gas | 140000 | 19459 | 4 | 2600 | 541099
Royal | RIB-60 | IR Burner | Gas | 175000 | 19459 | 5 | 3250 | 541099
Vulcan | VTEC60 | IR Plate | Gas | 110000 | 20173 | 5 | 3250 | 541099
Vulcan | VTEC48 | IR Plate | Gas | 88000 | 20173 | 4 | 2600 | 541099
Vulcan | VTEC36 | IR Plate | Gas | 66000 | 20173 | 3 | 1950 | 541099
Vulcan | VTEC14 | IR Plate | Gas | 22000 | 20173 | 1 | 650 | 541099
Vulcan | VTEC25 | IR Plate | Gas | 44000 | 20173 | 2 | 1300 | 541099

## Fryers
Qualified Fryers | [7 empty] | Updated | 9/15/2021
Qualifying gas fryer models (vat width < 18-inches) must meet ENERGY STAR specifications for energy efficiency and have a tested heavy load cooking energy
efficiency of 50% and an idle energy rate ≤ 9,000 Btu/h utilizing ASTM Standard F1361. Qualifying gas fryer models (vat width ≥ 18-inches) must meet ENERGY
STAR specifications for energy efficiency and have a tested heavy load cooking energy efficiency of 50% and and idle energy rate ≤ 12,000 Btu/h utilizing ASTM
Standard F2144. Tier 2 Qualifying gas fryer models must have a tested heavy load cooking energy efficiency of ≥ 60% and an idle energy rate of ≤ 6,100 Btu/h.
Qualifying electric fryer models (vat width < 18-inches) must meet ENERGY STAR specifications for energy efficiency and have a tested heavy load cooking energy
efficiency of 80% and an idle energy rate ≤ 1,000 W utilizing ASTM Standard F1361. Qualifying electric fryer models (vat width ≥ 18-inches) must meet ENERGY
STAR specifications for energy efficiency and have a tested heavy load cooking energy efficiency of 80% and an idle energy rate ≤ 1,100 W utilizing ASTM
Standard F2144.
Multiple vat configurations are paid per qualifying vat.
NOTE: Program criteria are subject to change.
Company | Model Number | Number of Vats | Vat Width | Shortening Capacity (lb) | Fuel Type | Preheat Energy (Btu or kWh) | Idle Energy Rate (Btu/h or kW) | Energy Efficiency (%) | Production Capacity (lbs/h) | Rebate (per vat) | Measure Code
American Range | AF35HE | 1 | 14 | 35 | Gas | 9329 | 7899 | 52% | 63 | 900 | 530537
American Range | AF50HE | 1 | 14 | 50 | Gas | 11903 | 7966 | 50% | 58 | 900 | 530537
Anets | AH55 | 1 | 14 | 50 | Gas | 13456 | 4632 | 51% | 67 | 900 | 530537
BKI | BLG-FC | 1 | 18 | 70 | Gas | 12529 | 5100 | 61% | 56 | 1400 | 541632
Frymaster | 2FQG120T | 2 | 20 | 120 | Gas | 14579 | 11797 | 56% | 79 | 900 | 530537
Frymaster | 2FQG30U*** | 2 | 13 | 30 | Gas | 9592 | 3962 | 56% | 56 | 900 | 530537
Frymaster | 3FQG120T | 3 | 20 | 120 | Gas | 14579 | 11797 | 56% | 79 | 900 | 530537
Frymaster | 3FQG30U*** | 3 | 13 | 30 | Gas | 9592 | 3962 | 56% | 56 | 900 | 530537
Frymaster | 4FQG30U*** | 4 | 13 | 30 | Gas | 9592 | 3962 | 56% | 56 | 900 | 530537
Frymaster | BIGLA230*** | 2 | 13 | 30 | Gas | 9592 | 3962 | 56% | 56 | 900 | 530537
Frymaster | BIGLA330*** | 3 | 13 | 30 | Gas | 9592 | 3962 | 56% | 56 | 900 | 530537
Frymaster | BIGLA430*** | 4 | 13 | 30 | Gas | 9592 | 3962 | 56% | 56 | 900 | 530537
Frymaster | BIGLA530*** | 5 | 13 | 30 | Gas | 9592 | 3962 | 56% | 56 | 900 | 530537
Frymaster | BIH55 | 1 | 14 | 50 | Gas | 13951 | 5604 | 55% | 69 | 900 | 530537
Frymaster | BK55** | 1 | 14 | 50 | Gas | 13951 | 5604 | 55% | 69 | 900 | 530537
Frymaster | BKFP255** | 2 | 14 | 50 | Gas | 13951 | 5604 | 55% | 69 | 900 | 530537
Frymaster | BKFP355** | 3 | 14 | 50 | Gas | 13951 | 5604 | 55% | 69 | 900 | 530537
Frymaster | BKFP455** | 4 | 14 | 50 | Gas | 13951 | 5604 | 55% | 69 | 900 | 530537
Frymaster | BKFP55** | 1 | 14 | 50 | Gas | 13951 | 5604 | 55% | 69 | 900 | 530537
Frymaster | CFHD150G | 1 | 14 | 50 | Gas | 11117 | 8386 | 52% | 72 | 900 | 530537
Frymaster | ESG35T | 1 | 14 | 35 | Gas | 9582 | 8233 | 50% | 58 | 900 | 530537
Frymaster | F*GL230** | 2 | 13 | 31 | Gas | 9265 | 3832 | 60% | 66 | 1400 | 541632
Frymaster | F*GL30** | 1 | 13 | 31 | Gas | 9265 | 3832 | 60% | 66 | 1400 | 541632
Frymaster | F*GL330** | 3 | 13 | 31 | Gas | 9265 | 3832 | 60% | 66 | 1400 | 541632
Frymaster | F*GL430** | 4 | 13 | 31 | Gas | 9265 | 3832 | 60% | 66 | 1400 | 541632
Frymaster | F*GL530** | 5 | 13 | 31 | Gas | 9265 | 3832 | 60% | 66 | 1400 | 541632
Frymaster | FPH155 | 1 | 14 | 50 | Gas | 13951 | 5604 | 55% | 69 | 900 | 530537
Frymaster | FPH50 | 1 | 14 | 50 | Gas | 15300 | 6400 | 50% | 57 | 900 | 530537
Frymaster | FPPH155 | 1 | 14 | 50 | Gas | 13951 | 5604 | 55% | 69 | 900 | 530537
Frymaster | FPPH255 | 2 | 14 | 50 | Gas | 13951 | 5604 | 55% | 69 | 900 | 530537
Frymaster | FPPH355 | 3 | 14 | 50 | Gas | 13951 | 5604 | 55% | 69 | 900 | 530537
Frymaster | FPPH455 | 4 | 14 | 50 | Gas | 13951 | 5604 | 55% | 69 | 900 | 530537
Frymaster | FPPH555 | 5 | 14 | 50 | Gas | 13951 | 5604 | 55% | 69 | 900 | 530537
Frymaster | H55 | 1 | 14 | 50 | Gas | 13951 | 5604 | 55% | 69 | 900 | 530537
Frymaster | HD50G | 1 | 14 | 50 | Gas | 11117 | 8386 | 52% | 72 | 900 | 530537
Frymaster | HD60G | 1 | 18 | 80 | Gas | 16362 | 10242 | 52% | 107 | 900 | 530537
Frymaster | KH55 | 1 | 14 | 50 | Gas | 13951 | 5604 | 55% | 69 | 900 | 530537
Frymaster | MJH50 | 1 | 14 | 50 | Gas | 15300 | 6400 | 50% | 57 | 900 | 530537
Frymaster | MPH55 | 1 | 14 | 50 | Gas | 13951 | 5604 | 55% | 69 | 900 | 530537
Frymaster | PH155 | 1 | 14 | 50 | Gas | 13951 | 5604 | 55% | 69 | 900 | 530537
Frymaster | PH255 | 2 | 14 | 50 | Gas | 13951 | 5604 | 55% | 69 | 900 | 530537
Frymaster | PH355 | 3 | 14 | 50 | Gas | 13951 | 5604 | 55% | 69 | 900 | 530537
Frymaster | PH455 | 4 | 14 | 50 | Gas | 13951 | 5604 | 55% | 69 | 900 | 530537
Frymaster | PH555 | 5 | 14 | 50 | Gas | 13951 | 5604 | 55% | 69 | 900 | 530537
Frymaster | PMJH50 | 1 | 14 | 50 | Gas | 15300 | 6400 | 50% | 57 | 900 | 530537
Frymaster | SCFHD250G | 2 | 14 | 50 | Gas | 11117 | 8386 | 52% | 72 | 900 | 530537
Frymaster | SCFHD350G | 3 | 14 | 50 | Gas | 11117 | 8386 | 52% | 72 | 900 | 530537
Frymaster | SCFHD450G | 4 | 14 | 50 | Gas | 11117 | 8386 | 52% | 72 | 900 | 530537
Frymaster | SCFHD550G | 5 | 14 | 50 | Gas | 11117 | 8386 | 52% | 72 | 900 | 530537
Frymaster | SCFHG650G | 6 | 14 | 50 | Gas | 11117 | 8386 | 52% | 72 | 900 | 530537
Frymaster | YSCFH14G | 1 | 14 | 50 | Gas | 11117 | 8386 | 52% | 72 | 900 | 530537
Frymaster | YSCFH214G | 2 | 14 | 50 | Gas | 11117 | 8386 | 52% | 72 | 900 | 530537
Giles Enterprises, Inc. | GGF-400 | 1 | 13 | 45 | Gas | 7998 | 3835 | 54% | 39 | 900 | 530537
Giles Enterprises, Inc. | GGF-720 | 1 | 18.5 | 75 | Gas | 11519 | 5645 | 61% | 80 | 1400 | 541632
Henny Penny | EEG-241 | 1 | 12 | 30 | Gas | 8935 | 5790 | 54% | 64 | 900 | 530537
Henny Penny | EEG-242 | 2 | 12 | 30 | Gas | 8935 | 5790 | 54% | 64 | 900 | 530537
Henny Penny | EEG-243 | 3 | 12 | 30 | Gas | 8935 | 5790 | 54% | 64 | 900 | 530537
Henny Penny | EEG-244 | 4 | 12 | 30 | Gas | 8935 | 5790 | 54% | 64 | 900 | 530537
Henny Penny | EEG-251 | 1 | 12 | 30 | Gas | 8935 | 5790 | 54% | 64 | 900 | 530537
Henny Penny | EEG-252 | 2 | 12 | 30 | Gas | 8935 | 5790 | 54% | 64 | 900 | 530537
Henny Penny | EEG-253 | 3 | 12 | 30 | Gas | 8935 | 5790 | 54% | 64 | 900 | 530537
Henny Penny | EEG-254 | 4 | 12 | 30 | Gas | 8935 | 5790 | 54% | 64 | 900 | 530537
Henny Penny | LVG-201 | 1 | 12 | 30 | Gas | 8935 | 5790 | 54% | 64 | 900 | 530537
Henny Penny | LVG-202 | 2 | 12 | 30 | Gas | 8935 | 5790 | 54% | 64 | 900 | 530537
Henny Penny | LVG-203 | 3 | 12 | 30 | Gas | 8935 | 5790 | 54% | 64 | 900 | 530537
Henny Penny | LVG-204 | 4 | 12 | 30 | Gas | 8935 | 5790 | 54% | 64 | 900 | 530537
Henny Penny | OFG-321 | 1 | 13 | 62 | Gas | 13755 | 7040 | 50% | 72 | 900 | 530537
Henny Penny | OFG-322 | 2 | 13 | 62 | Gas | 13755 | 7040 | 50% | 72 | 900 | 530537
Henny Penny | OFG-323 | 3 | 13 | 62 | Gas | 13755 | 7040 | 50% | 72 | 900 | 530537
Henny Penny | OGA-321 | 1 | 13 | 62 | Gas | 13755 | 7040 | 50% | 72 | 900 | 530537
Henny Penny | OGA-322 | 2 | 13 | 62 | Gas | 13755 | 7040 | 50% | 72 | 900 | 530537
Henny Penny | OGA-323 | 3 | 13 | 62 | Gas | 13755 | 7040 | 50% | 72 | 900 | 530537
Keating | 14 IFM | 1 | 14 | 38 | Gas | 7999 | 3971 | 54% | 58 | 900 | 530537
Keating | 18 IFM | 1 | 18 | 68 | Gas | 19908 | 7139 | 51% | 79 | 900 | 530537
PBI | 2600530 | 1 | 18 | 80 | Gas | 16362 | 10242 | 52% | 107 | 900 | 530537
PBI | 2600580 | 2 | 18 | 80 | Gas | 16362 | 10242 | 52% | 107 | 900 | 530537
Pearl City | P-30 | 1 | 30 | 75 | Gas | 17596 | 8352 | 71% | 156 | 900 | 530537
Pitco | BKSGH50SPC | 1 | 14 | 50 | Gas | 10275 | 8510 | 54% | 67 | 900 | 530537
Pitco | MGII | 1 | 14 | 50 | Gas | 10275 | 8510 | 54% | 67 | 900 | 530537
Pitco | SGC | 1 | 14 | 35 | Gas | 9636 | 4899 | 50% | 55 | 900 | 530537
Pitco | SGH50 | 1 | 14 | 50 | Gas | 10275 | 8510 | 54% | 67 | 900 | 530537
Pitco | SGH50-2** | 2 | 14 | 50 | Gas | 10275 | 8510 | 54% | 67 | 900 | 530537
Pitco | SGH50-3** | 3 | 14 | 50 | Gas | 10275 | 8510 | 54% | 67 | 900 | 530537
Pitco | SGH50-4** | 4 | 14 | 50 | Gas | 10275 | 8510 | 54% | 67 | 900 | 530537
Pitco | SGH50-5** | 5 | 14 | 50 | Gas | 10275 | 8510 | 54% | 67 | 900 | 530537
Pitco | SGH50-6** | 6 | 14 | 50 | Gas | 10275 | 8510 | 54% | 67 | 900 | 530537
Pitco | SSH55-** | 1 | 14 | 50 | Gas | 11138 | 8140 | 55% | 72 | 900 | 530537
Pitco | SSH55-2** | 2 | 14 | 50 | Gas | 11138 | 8140 | 55% | 72 | 900 | 530537
Pitco | SSH55-3** | 3 | 14 | 50 | Gas | 11138 | 8140 | 55% | 72 | 900 | 530537
Pitco | SSH55-4** | 4 | 14 | 50 | Gas | 11138 | 8140 | 55% | 72 | 900 | 530537
Pitco | SSH55-5** | 5 | 14 | 50 | Gas | 11138 | 8140 | 55% | 72 | 900 | 530537
Pitco | SSH55-6** | 6 | 14 | 50 | Gas | 11138 | 8140 | 55% | 72 | 900 | 530537
Pitco | SSH55D-** | 1 | 14 | 50 | Gas | 11138 | 8140 | 55% | 72 | 900 | 530537
Pitco | SSH55D-2** | 2 | 14 | 50 | Gas | 11138 | 8140 | 55% | 72 | 900 | 530537
Pitco | SSH55D-3** | 3 | 14 | 50 | Gas | 11138 | 8140 | 55% | 72 | 900 | 530537
Pitco | SSH55D-4** | 4 | 14 | 50 | Gas | 11138 | 8140 | 55% | 72 | 900 | 530537
Pitco | SSH55D-5** | 5 | 14 | 50 | Gas | 11138 | 8140 | 55% | 72 | 900 | 530537
Pitco | SSH55D-6** | 6 | 14 | 50 | Gas | 11138 | 8140 | 55% | 72 | 900 | 530537
Pitco | SSH60-** | 1 | 14 | 60 | Gas | - | 8705 | 58% | 76 | 900 | 530537
Pitco | SSH60-2** | 2 | 14 | 60 | Gas | - | 8705 | 58% | 76 | 900 | 530537
Pitco | SSH60-3** | 3 | 14 | 60 | Gas | - | 8705 | 58% | 76 | 900 | 530537
Pitco | SSH60-4** | 4 | 14 | 60 | Gas | - | 8705 | 58% | 76 | 900 | 530537
Pitco | SSH60-5** | 5 | 14 | 60 | Gas | - | 8705 | 58% | 76 | 900 | 530537
Pitco | SSH60-6** | 6 | 14 | 60 | Gas | - | 8705 | 58% | 76 | 900 | 530537
Pitco | SSH60D-** | 1 | 14 | 60 | Gas | - | 8705 | 58% | 76 | 900 | 530537
Pitco | SSH60D-2** | 2 | 14 | 60 | Gas | - | 8705 | 58% | 76 | 900 | 530537
Pitco | SSH60D-3** | 3 | 14 | 60 | Gas | - | 8705 | 58% | 76 | 900 | 530537
Pitco | SSH60D-4** | 4 | 14 | 60 | Gas | - | 8705 | 58% | 76 | 900 | 530537
Pitco | SSH60D-5** | 5 | 14 | 60 | Gas | - | 8705 | 58% | 76 | 900 | 530537
Pitco | SSH60D-6** | 6 | 14 | 60 | Gas | - | 8705 | 58% | 76 | 900 | 530537
Pitco | SSH60R-** | 1 | 14 | 60 | Gas | - | 8446 | 52% | 74 | 900 | 530537
Pitco | SSH60R-2** | 2 | 14 | 60 | Gas | - | 8446 | 52% | 74 | 900 | 530537
Pitco | SSH60R-3** | 3 | 14 | 60 | Gas | - | 8446 | 52% | 74 | 900 | 530537
Pitco | SSH60R-4** | 4 | 14 | 60 | Gas | - | 8446 | 52% | 74 | 900 | 530537
Pitco | SSH60R-5** | 5 | 14 | 60 | Gas | - | 8446 | 52% | 74 | 900 | 530537
Pitco | SSH60R-6** | 6 | 14 | 60 | Gas | - | 8446 | 52% | 74 | 900 | 530537
Pitco | SSH60W-** | 1 | 18 | 60 | Gas | 15781 | 10644 | 55% | 76 | 900 | 530537
Pitco | SSH60W-2** | 2 | 18 | 60 | Gas | 15781 | 10644 | 55% | 76 | 900 | 530537
Pitco | SSH60W-3** | 3 | 18 | 60 | Gas | 15781 | 10644 | 55% | 76 | 900 | 530537
Pitco | SSH60W-4** | 4 | 18 | 60 | Gas | 15781 | 10644 | 55% | 76 | 900 | 530537
Pitco | SSH60W-5** | 5 | 18 | 60 | Gas | 15781 | 10644 | 55% | 76 | 900 | 530537
Pitco | SSH60W-6** | 6 | 18 | 60 | Gas | 15781 | 10644 | 55% | 76 | 900 | 530537
Pitco | SSH75-** | 1 | 18 | 75 | Gas | 14884 | 11226 | 61% | 99 | 900 | 530537
Pitco | SSH75-2** | 2 | 18 | 75 | Gas | 14884 | 11226 | 61% | 99 | 900 | 530537
Pitco | SSH75-3** | 3 | 18 | 75 | Gas | 14884 | 11226 | 61% | 99 | 900 | 530537
Pitco | SSH75-4** | 4 | 18 | 75 | Gas | 14884 | 11226 | 61% | 99 | 900 | 530537
Pitco | SSH75-5** | 5 | 18 | 75 | Gas | 14884 | 11226 | 61% | 99 | 900 | 530537
Pitco | SSH75-6** | 6 | 18 | 75 | Gas | 14884 | 11226 | 61% | 99 | 900 | 530537
Pitco | SSH75D-** | 1 | 18 | 75 | Gas | 14884 | 11226 | 61% | 99 | 900 | 530537
Pitco | SSH75D-2** | 2 | 18 | 75 | Gas | 14884 | 11226 | 61% | 99 | 900 | 530537
Pitco | SSH75D-3** | 3 | 18 | 75 | Gas | 14884 | 11226 | 61% | 99 | 900 | 530537
Pitco | SSH75D-4** | 4 | 18 | 75 | Gas | 14884 | 11226 | 61% | 99 | 900 | 530537
Pitco | SSH75D-5** | 5 | 18 | 75 | Gas | 14884 | 11226 | 61% | 99 | 900 | 530537
Pitco | SSH75D-6** | 6 | 18 | 75 | Gas | 14884 | 11226 | 61% | 99 | 900 | 530537
Pitco | SSH75R-** | 1 | 18 | 75 | Gas | 16935 | 11819 | 56% | 107 | 900 | 530537
Pitco | SSH75R-2** | 2 | 18 | 75 | Gas | 16935 | 11819 | 56% | 107 | 900 | 530537
Pitco | SSH75R-3** | 3 | 18 | 75 | Gas | 16935 | 11819 | 56% | 107 | 900 | 530537
Pitco | SSH75R-4** | 4 | 18 | 75 | Gas | 16935 | 11819 | 56% | 107 | 900 | 530537
Pitco | SSH75R-5** | 5 | 18 | 75 | Gas | 16935 | 11819 | 56% | 107 | 900 | 530537
Pitco | SSH75R-6** | 6 | 18 | 75 | Gas | 16935 | 11819 | 56% | 107 | 900 | 530537
Pitco | SSHLV14 | 1 | 13 | 32 | Gas | 8141 | 7409 | 53% | 66 | 900 | 530537
Pitco | VF35S | 1 | 14 | 35 | Gas | 9456 | 7349 | 50% | 59 | 900 | 530537
Pitco | VF65S | 1 | 18 | 65 | Gas | 15636 | 9953 | 54% | 80 | 900 | 530537
Royal Range | REEF-35 | 1 | 14 | 35 | Gas | 10592 | 8764 | 54% | 60 | 900 | 530537
Royal Range | RHEF-45** | 1 | 14 | 45 | Gas | 7095 | 4569 | 63% | 71 | 1400 | 541632
Royal Range | RHEF-75** | 1 | 18 | 75 | Gas | 12941 | 5017 | 72% | 129 | 1400 | 541632
Ultrafryer Systems | B-IR-18-2-*** | 2 | 18 | 80 | Gas | 14306 | 5177 | 59% | 88 | 900 | 530537
Ultrafryer Systems | B-IR-18-3-*** | 3 | 18 | 80 | Gas | 14306 | 5177 | 59% | 88 | 900 | 530537
Ultrafryer Systems | B-IR-18-4-*** | 4 | 18 | 80 | Gas | 14306 | 5177 | 59% | 88 | 900 | 530537
Ultrafryer Systems | B-IR-18-5-*** | 5 | 18 | 80 | Gas | 14306 | 5177 | 59% | 88 | 900 | 530537
Ultrafryer Systems | B-IR-20-2-*** | 2 | 20 | 125 | Gas | 19092 | 6626 | 57% | 84 | 900 | 530537
Ultrafryer Systems | B-IR-20-3-*** | 3 | 20 | 125 | Gas | 19092 | 6626 | 57% | 84 | 900 | 530537
Ultrafryer Systems | B-IR-20-4-*** | 4 | 20 | 125 | Gas | 19092 | 6626 | 57% | 84 | 900 | 530537
Ultrafryer Systems | B-IR-20-5-*** | 5 | 20 | 125 | Gas | 19092 | 6626 | 57% | 84 | 900 | 530537
Ultrafryer Systems | B-IR-20-6-*** | 6 | 20 | 125 | Gas | 19092 | 6626 | 57% | 84 | 900 | 530537
Ultrafryer Systems | B-IRC-14-2-*** | 2 | 14 | 45 | Gas | 9158 | 4136 | 56% | 72 | 900 | 530537
Ultrafryer Systems | B-IRC-14-3-*** | 3 | 14 | 45 | Gas | 9158 | 4136 | 56% | 72 | 900 | 530537
Ultrafryer Systems | B-IRC-14-4-*** | 4 | 14 | 45 | Gas | 9158 | 4136 | 56% | 72 | 900 | 530537
Ultrafryer Systems | B-IRC-14-5-*** | 5 | 14 | 45 | Gas | 9158 | 4136 | 56% | 72 | 900 | 530537
Ultrafryer Systems | B-IRD-14-2-*** | 2 | 14 | 50 | Gas | 11937 | 4201 | 59% | 73 | 900 | 530537
Ultrafryer Systems | B-IRD-14-3-*** | 3 | 14 | 50 | Gas | 11937 | 4201 | 59% | 73 | 900 | 530537
Ultrafryer Systems | B-IRD-14-4-*** | 4 | 14 | 50 | Gas | 11937 | 4201 | 59% | 73 | 900 | 530537
Ultrafryer Systems | B-IRD-14-5-*** | 5 | 14 | 50 | Gas | 11937 | 4201 | 59% | 73 | 900 | 530537
Ultrafryer Systems | B-P20-18-2-*** | 2 | 18 | 100 | Gas | 16923 | 5641 | 62% | 68 | 1400 | 541632
Ultrafryer Systems | B-P20-18-3-*** | 3 | 18 | 100 | Gas | 16923 | 5641 | 62% | 68 | 1400 | 541632
Ultrafryer Systems | B-P20-18-4-*** | 4 | 18 | 100 | Gas | 16923 | 5641 | 62% | 68 | 1400 | 541632
Ultrafryer Systems | B-P20-18-5-*** | 5 | 18 | 100 | Gas | 16923 | 5641 | 62% | 68 | 1400 | 541632
Ultrafryer Systems | B-P20-18-6-*** | 6 | 18 | 100 | Gas | 16923 | 5641 | 62% | 68 | 1400 | 541632
Ultrafryer Systems | B-P20-20-2-*** | 2 | 20 | 125 | Gas | 21939 | 7038 | 62% | 79 | 900 | 530537
Ultrafryer Systems | B-P20-20-3-*** | 3 | 20 | 125 | Gas | 21939 | 7038 | 62% | 79 | 900 | 530537
Ultrafryer Systems | B-P20-20-4-*** | 4 | 20 | 125 | Gas | 21939 | 7038 | 62% | 79 | 900 | 530537
Ultrafryer Systems | B-P20-20-5-*** | 5 | 20 | 125 | Gas | 21939 | 7038 | 62% | 79 | 900 | 530537
Ultrafryer Systems | B-P20-20-6-*** | 6 | 20 | 125 | Gas | 21939 | 7038 | 62% | 79 | 900 | 530537
Ultrafryer Systems | B-P30-14-2-*** | 2 | 14 | 50 | Gas | 7450 | 4180 | 65% | 73 | 1400 | 541632
Ultrafryer Systems | B-P30-14-3-*** | 3 | 14 | 50 | Gas | 7450 | 4180 | 65% | 73 | 1400 | 541632
Ultrafryer Systems | B-P30-14-4-*** | 4 | 14 | 50 | Gas | 7450 | 4180 | 65% | 73 | 1400 | 541632
Ultrafryer Systems | B-P30-14-5-*** | 5 | 14 | 50 | Gas | 7450 | 4180 | 65% | 73 | 1400 | 541632
Ultrafryer Systems | B-P30-14-6-*** | 6 | 14 | 50 | Gas | 7450 | 4180 | 65% | 73 | 1400 | 541632
Ultrafryer Systems | B-P30-18-2-*** | 2 | 18 | 100 | Gas | 20859 | 5993 | 61% | 120 | 1400 | 541632
Ultrafryer Systems | B-P30-18-3-*** | 3 | 18 | 100 | Gas | 20859 | 5993 | 61% | 120 | 1400 | 541632
Ultrafryer Systems | B-P30-18-4-*** | 4 | 18 | 100 | Gas | 20859 | 5993 | 61% | 120 | 1400 | 541632
Ultrafryer Systems | B-P30-18-5-*** | 5 | 18 | 100 | Gas | 20859 | 5993 | 61% | 120 | 1400 | 541632
Ultrafryer Systems | B-P30-18-6-*** | 6 | 18 | 100 | Gas | 20859 | 5993 | 61% | 120 | 1400 | 541632
Ultrafryer Systems | C-P30-14 | 1 | 14 | 30 | Gas | 9816 | 4120 | 60% | 60 | 1400 | 541632
Ultrafryer Systems | F-IR-18-** | 1 | 18 | 80 | Gas | 14306 | 5177 | 59% | 88 | 900 | 530537
Ultrafryer Systems | F-IR-20-*** | 1 | 20 | 125 | Gas | 19092 | 6626 | 57% | 84 | 900 | 530537
Ultrafryer Systems | F-IRC-14-*** | 1 | 14 | 45 | Gas | 9158 | 4136 | 56% | 72 | 900 | 530537
Ultrafryer Systems | F-IRD-14-** | 1 | 14 | 50 | Gas | 11937 | 4201 | 59% | 73 | 900 | 530537
Ultrafryer Systems | F-P20-18 | 1 | 18 | 100 | Gas | 16923 | 5641 | 62% | 68 | 1400 | 541632
Ultrafryer Systems | F-P25-18 | 1 | 18 | 100 | Gas | 15372 | 5710 | 59% | 89 | 900 | 530537
Ultrafryer Systems | F-P30-14 | 1 | 14 | 50 | Gas | 7450 | 4180 | 65% | 73 | 1400 | 541632
Ultrafryer Systems | F-P30-18 | 1 | 18 | 100 | Gas | 20859 | 5993 | 61% | 120 | 1400 | 541632
Ultrafryer Systems | P20-18 | 1 | 18 | 100 | Gas | 16923 | 5641 | 62% | 68 | 1400 | 541632
Ultrafryer Systems | P20-20 | 1 | 20 | 125 | Gas | 21939 | 7038 | 62% | 79 | 900 | 530537
Vulcan | 1TR45** | 1 | 14 | 45 | Gas | 7548 | 4318 | 61% | 69 | 1400 | 541632
Vulcan | 1TR65** | 1 | 20 | 65 | Gas | 12278 | 5083 | 60% | 82 | 1400 | 541632
Vulcan | 1TR85** | 1 | 20 | 85 | Gas | 15072 | 5575 | 60% | 87 | 1400 | 541632
Vulcan | 1VEG35M | 1 | 14 | 35 | Gas | 9785 | 7296 | 50% | 57 | 900 | 530537
Vulcan | 1VHG50** | 1 | 14 | 50 | Gas | 9579 | 7885 | 56% | 69 | 900 | 530537
Vulcan | 1VHG75** | 1 | 18 | 75 | Gas | 17160 | 11914 | 58% | 112 | 900 | 530537
Vulcan | 1VK45** | 1 | 14 | 45 | Gas | 8192 | 4636 | 65% | 78 | 1400 | 541632
Vulcan | 1VK65** | 1 | 20 | 65 | Gas | 11914 | 4838 | 66% | 91 | 1400 | 541632
Vulcan | 1VK85** | 1 | 20 | 85 | Gas | 15039 | 6075 | 66% | 100 | 1400 | 541632
Vulcan | 2TR45** | 2 | 14 | 45 | Gas | 7548 | 4318 | 61% | 69 | 1400 | 541632
Vulcan | 2TR65** | 2 | 20 | 65 | Gas | 12278 | 5083 | 60% | 82 | 1400 | 541632
Vulcan | 2TR85** | 2 | 20 | 85 | Gas | 15072 | 5575 | 60% | 87 | 1400 | 541632
Vulcan | 2VHG50** | 2 | 14 | 50 | Gas | 9579 | 7885 | 56% | 69 | 900 | 530537
Vulcan | 2VHG75** | 2 | 18 | 75 | Gas | 17160 | 11914 | 58% | 112 | 900 | 530537
Vulcan | 2VK45** | 2 | 14 | 45 | Gas | 8192 | 4636 | 65% | 78 | 1400 | 541632
Vulcan | 2VK65** | 2 | 20 | 65 | Gas | 11914 | 4838 | 66% | 91 | 1400 | 541632
Vulcan | 2VK85** | 2 | 20 | 85 | Gas | 15039 | 6075 | 66% | 100 | 1400 | 541632
Vulcan | 3TR45** | 3 | 14 | 45 | Gas | 7548 | 4318 | 61% | 69 | 1400 | 541632
Vulcan | 3TR65** | 3 | 20 | 65 | Gas | 12278 | 5083 | 60% | 82 | 1400 | 541632
Vulcan | 3TR85** | 3 | 20 | 85 | Gas | 15072 | 5575 | 60% | 87 | 1400 | 541632
Vulcan | 3VHG50** | 3 | 14 | 50 | Gas | 9579 | 7885 | 56% | 69 | 900 | 530537
Vulcan | 3VHG75** | 3 | 18 | 75 | Gas | 17160 | 11914 | 58% | 112 | 900 | 530537
Vulcan | 3VK45** | 3 | 14 | 45 | Gas | 8192 | 4636 | 65% | 78 | 1400 | 541632
Vulcan | 3VK65** | 3 | 20 | 65 | Gas | 11914 | 4838 | 66% | 91 | 1400 | 541632
Vulcan | 3VK85** | 3 | 20 | 85 | Gas | 15039 | 6075 | 66% | 100 | 1400 | 541632
Vulcan | 4TR45** | 4 | 14 | 45 | Gas | 7548 | 4318 | 61% | 69 | 1400 | 541632
Vulcan | 4TR65** | 4 | 20 | 65 | Gas | 12278 | 5083 | 60% | 82 | 1400 | 541632
Vulcan | 4TR85** | 4 | 20 | 85 | Gas | 15072 | 5575 | 60% | 87 | 1400 | 541632
Vulcan | 4VHG50** | 4 | 14 | 50 | Gas | 9579 | 7885 | 56% | 69 | 900 | 530537
Vulcan | 4VHG75** | 4 | 18 | 75 | Gas | 17160 | 11914 | 58% | 112 | 900 | 530537
Vulcan | 4VK45** | 4 | 14 | 45 | Gas | 8192 | 4636 | 65% | 78 | 1400 | 541632
Vulcan | 4VK65** | 4 | 20 | 65 | Gas | 11914 | 4838 | 66% | 91 | 1400 | 541632
Vulcan | 4VK85** | 4 | 20 | 85 | Gas | 15039 | 6075 | 66% | 100 | 1400 | 541632
Anets | 14EL-17 | 1 | 14 | 50 | Electric | 1.63 | 0.82 | 84% | 72 | 650 | 541468
BKI | ALF-FC | 1 | 14 | 50 | Electric | 1.74 | 0.8 | 86% | 45 | 650 | 541468
Frymaster | 1FQE60U*** | 1 | 18 | 63 | Electric | 2.68 | 0.88 | 91% | 84 | 650 | 541468
Frymaster | 1FQE80U*** | 1 | 18 | 80 | Electric | 2.15 | 1.09 | 90% | 84 | 650 | 541468
Frymaster | 2FQE30U*** | 2 | 13 | 30 | Electric | 1.64 | 0.61 | 87% | 61 | 650 | 541468
Frymaster | 2FQE60U*** | 2 | 18 | 63 | Electric | 2.68 | 0.88 | 91% | 84 | 650 | 541468
Frymaster | 3FQE30U*** | 3 | 13 | 30 | Electric | 1.64 | 0.61 | 87% | 61 | 650 | 541468
Frymaster | 3FQE60U*** | 3 | 18 | 63 | Electric | 2.68 | 0.88 | 91% | 84 | 650 | 541468
Frymaster | 4FQE30U*** | 4 | 13 | 30 | Electric | 1.64 | 0.61 | 87% | 61 | 650 | 541468
Frymaster | BIELA214*** | 2 | 13 | 30 | Electric | 1.64 | 0.61 | 87% | 61 | 650 | 541468
Frymaster | BIELA314*** | 3 | 13 | 30 | Electric | 1.64 | 0.61 | 87% | 61 | 650 | 541468
Frymaster | BIELA414*** | 4 | 13 | 30 | Electric | 1.64 | 0.61 | 87% | 61 | 650 | 541468
Frymaster | BIELA514*** | 5 | 13 | 30 | Electric | 1.64 | 0.61 | 87% | 61 | 650 | 541468
Frymaster | BIRE14 | 1 | 14 | 50 | Electric | - | 0.82 | 84% | 68 | 650 | 541468
Frymaster | BIRE214 | 2 | 14 | 50 | Electric | - | 0.82 | 84% | 68 | 650 | 541468
Frymaster | BIRE314 | 3 | 14 | 50 | Electric | - | 0.82 | 84% | 68 | 650 | 541468
Frymaster | BIRE414 | 4 | 14 | 50 | Electric | - | 0.82 | 84% | 68 | 650 | 541468
Frymaster | BK17** | 1 | 14 | 50 | Electric | - | 0.89 | 87% | 70 | 650 | 541468
Frymaster | BKFP17** | 1 | 14 | 50 | Electric | - | 0.89 | 87% | 70 | 650 | 541468
Frymaster | BKFP217** | 2 | 14 | 50 | Electric | - | 0.89 | 87% | 70 | 650 | 541468
Frymaster | BKFP317** | 3 | 14 | 50 | Electric | - | 0.89 | 87% | 70 | 650 | 541468
Frymaster | BKFP417** | 4 | 14 | 50 | Electric | - | 0.89 | 87% | 70 | 650 | 541468
Frymaster | FPEL14 | 1 | 14 | 35 | Electric | 1.47 | 0.62 | 87% | 58 | 650 | 541468
Frymaster | FPEL17 | 1 | 14 | 50 | Electric | 1.61 | 0.81 | 86% | 77 | 650 | 541468
Frymaster | FPEL214 | 2 | 14 | 35 | Electric | 1.47 | 0.62 | 87% | 58 | 650 | 541468
Frymaster | FPEL217 | 2 | 14 | 50 | Electric | 1.61 | 0.81 | 86% | 77 | 650 | 541468
Frymaster | FPEL314 | 3 | 14 | 35 | Electric | 1.47 | 0.62 | 87% | 58 | 650 | 541468
Frymaster | FPEL317 | 3 | 14 | 50 | Electric | 1.61 | 0.81 | 86% | 77 | 650 | 541468
Frymaster | FPEL414 | 4 | 14 | 35 | Electric | 1.47 | 0.62 | 87% | 58 | 650 | 541468
Frymaster | FPEL417 | 4 | 14 | 50 | Electric | 1.61 | 0.81 | 86% | 77 | 650 | 541468
Frymaster | FPEL514 | 5 | 14 | 35 | Electric | 1.47 | 0.62 | 87% | 58 | 650 | 541468
Frymaster | FPEL517 | 5 | 14 | 50 | Electric | 1.61 | 0.81 | 86% | 77 | 650 | 541468
Frymaster | FPRE180** | 1 | 18 | 80 | Electric | 2.05 | 1.09 | 89% | 62 | 650 | 541468
Frymaster | FPRE280** | 2 | 18 | 80 | Electric | 2.05 | 1.09 | 89% | 62 | 650 | 541468
Frymaster | FPRE380** | 3 | 18 | 80 | Electric | 2.05 | 1.09 | 89% | 62 | 650 | 541468
Frymaster | FPRE480** | 4 | 18 | 80 | Electric | 2.05 | 1.09 | 89% | 62 | 650 | 541468
Frymaster | H14 | 1 | 14 | 50 | Electric | 1.79 | 0.97 | 81% | 68 | 650 | 541468
Frymaster | H17TC | 1 | 14 | 50 | Electric | 1.7 | 0.77 | 84% | 72 | 650 | 541468
Frymaster | RE14*** | 1 | 14 | 50 | Electric | 1.52 | 0.62 | 87% | 61 | 650 | 541468
Frymaster | RE17*** | 1 | 14 | 50 | Electric | - | 0.89 | 87% | 70 | 650 | 541468
Frymaster | RE180** | 1 | 18 | 80 | Electric | 2.05 | 1.09 | 89% | 62 | 650 | 541468
Frymaster | RE22*** | 1 | 14 | 50 | Electric | 1.65 | 0.52 | 89% | 69 | 650 | 541468
Giles Enterprises, Inc. | EOF-24 | 1 | 24 | 175 | Electric | 4.84 | 0.95 | 83% | 150 | 650 | 541468
Giles Enterprises, Inc. | GBF-50 | 1 | 15 | 50 | Electric | 2.23 | 0.83 | 82% | 66 | 650 | 541468
Giles Enterprises, Inc. | GBF-50-2 | 2 | 15 | 50 | Electric | 2.23 | 0.83 | 82% | 66 | 650 | 541468
Giles Enterprises, Inc. | GBF-50-3 | 3 | 15 | 50 | Electric | 2.23 | 0.83 | 82% | 66 | 650 | 541468
Giles Enterprises, Inc. | GBF-50-4 | 4 | 15 | 50 | Electric | 2.23 | 0.83 | 82% | 66 | 650 | 541468
Giles Enterprises, Inc. | GBF-50-5 | 5 | 15 | 50 | Electric | 2.23 | 0.83 | 82% | 66 | 650 | 541468
Giles Enterprises, Inc. | GEF-400 | 1 | 13 | 45 | Electric | 1.32 | 0.7 | 86% | 53 | 650 | 541468
Giles Enterprises, Inc. | GEF-560 | 1 | 18.5 | 60 | Electric | 1.52 | 0.83 | 89% | 77 | 650 | 541468
Giles Enterprises, Inc. | GEF-720 | 1 | 18.5 | 75 | Electric | 3.17 | 0.93 | 85% | 96 | 650 | 541468
Henny Penny | EEE-141 | 1 | 12 | 30 | Electric | 1.49 | 0.72 | 85% | 59 | 650 | 541468
Henny Penny | EEE-141 Split Vat | 1 | 14 | 30 | Electric | 1.59 | 0.76 | 86% | 61 | 650 | 541468
Henny Penny | EEE-142 | 2 | 12 | 30 | Electric | 1.49 | 0.72 | 85% | 59 | 650 | 541468
Henny Penny | EEE-142 Split Vat | 2 | 14 | 30 | Electric | 1.59 | 0.76 | 86% | 61 | 650 | 541468
Henny Penny | EEE-143 | 3 | 12 | 30 | Electric | 1.49 | 0.72 | 85% | 59 | 650 | 541468
Henny Penny | EEE-143 Split Vat | 3 | 14 | 30 | Electric | 1.59 | 0.76 | 86% | 61 | 650 | 541468
Henny Penny | EEE-144 | 4 | 12 | 30 | Electric | 1.49 | 0.72 | 85% | 59 | 650 | 541468
Henny Penny | EEE-144 Split Vat | 4 | 14 | 30 | Electric | 1.59 | 0.76 | 86% | 61 | 650 | 541468
Henny Penny | EEE-153 | 3 | 12 | 30 | Electric | 1.36 | 0.81 | 85% | 64 | 650 | 541468
Henny Penny | EEE-154 | 4 | 12 | 30 | Electric | 1.36 | 0.81 | 85% | 64 | 650 | 541468
Henny Penny | LVE-201 | 1 | 12 | 30 | Electric | 1.42 | 0.73 | 86% | 62 | 650 | 541468
Henny Penny | LVE-201 Split Vat | 1 | 12 | 30 | Electric | 1.52 | 0.79 | 85% | 57 | 650 | 541468
Henny Penny | LVE-202 | 2 | 12 | 30 | Electric | 1.42 | 0.73 | 86% | 62 | 650 | 541468
Henny Penny | LVE-202 Split Vat | 2 | 12 | 30 | Electric | 1.52 | 0.79 | 85% | 57 | 650 | 541468
Henny Penny | LVE-203 | 3 | 12 | 30 | Electric | 1.42 | 0.73 | 86% | 62 | 650 | 541468
Henny Penny | LVE-203 Split Vat | 3 | 12 | 30 | Electric | 1.52 | 0.79 | 85% | 57 | 650 | 541468
Henny Penny | LVE-204 | 4 | 12 | 30 | Electric | 1.42 | 0.73 | 86% | 62 | 650 | 541468
Henny Penny | LVE-204 Split Vat | 4 | 12 | 30 | Electric | 1.52 | 0.79 | 85% | 57 | 650 | 541468
Henny Penny | OEA-321 (14.4kW) | 1 | 14 | 65 | Electric | 2.3 | 0.91 | 80% | 63 | 650 | 541468
Henny Penny | OEA-321 (22kW) | 1 | 14 | 65 | Electric | 2.58 | 0.75 | 83% | 69 | 650 | 541468
Henny Penny | OEA-322 (14.4kW) | 2 | 14 | 65 | Electric | 2.3 | 0.91 | 80% | 63 | 650 | 541468
Henny Penny | OEA-322 (22kW) | 2 | 14 | 65 | Electric | 2.58 | 0.75 | 83% | 69 | 650 | 541468
Henny Penny | OEA-323 (14.4kW) | 3 | 14 | 65 | Electric | 2.3 | 0.91 | 80% | 63 | 650 | 541468
Henny Penny | OEA-323 (22kW) | 3 | 14 | 65 | Electric | 2.58 | 0.75 | 83% | 69 | 650 | 541468
Henny Penny | OFE-321 (14.4kW) | 1 | 14 | 65 | Electric | 2.3 | 0.91 | 80% | 63 | 650 | 541468
Henny Penny | OFE-321 (22kW) | 1 | 14 | 65 | Electric | 2.58 | 0.75 | 83% | 69 | 650 | 541468
Henny Penny | OFE-321 Split Vat | 1 | 16 | 46 | Electric | 1.8 | 0.7 | 82% | 71 | 650 | 541468
Henny Penny | OFE-322 (14.4kW) | 2 | 14 | 65 | Electric | 2.3 | 0.91 | 80% | 63 | 650 | 541468
Henny Penny | OFE-322 (22kW) | 2 | 14 | 65 | Electric | 2.58 | 0.75 | 83% | 69 | 650 | 541468
Henny Penny | OFE-322 Split Vat | 2 | 16 | 46 | Electric | 1.8 | 0.7 | 82% | 71 | 650 | 541468
Henny Penny | OFE-323 (14.4kW) | 3 | 14 | 65 | Electric | 2.3 | 0.91 | 80% | 63 | 650 | 541468
Henny Penny | OFE-323 (22kW) | 3 | 14 | 65 | Electric | 2.58 | 0.75 | 83% | 69 | 650 | 541468
Henny Penny | OFE-323 Split Vat | 3 | 16 | 46 | Electric | 1.8 | 0.7 | 82% | 71 | 650 | 541468
Hobart | HF50 | 1 | 14 | 50 | Electric | 1.76 | 0.63 | 85% | 72 | 650 | 541468
Motion Technology, Inc. | MTI-10X | 1 | N/A | 15 | Electric | 1.07 | 0.67 | 86% | 28 | 650 | 541468
Motion Technology, Inc. | MTI-40C | 1 | N/A | 40 | Electric | 1.36 | 0.94 | 92% | 58 | 650 | 541468
Motion Technology, Inc. | MTI-40E | 1 | N/A | 40 | Electric | 1.36 | 0.94 | 92% | 58 | 650 | 541468
Perfect Fry Company | PFA720 | 1 | N/A | 15 | Electric | 0.98 | 0.59 | 86% | 35 | 650 | 541468
Perfect Fry Company | PFC570 | 1 | N/A | 15 | Electric | 0.52 | 0.53 | 81% | 29 | 650 | 541468
Resfab | MB-50*** | 1 | 16 | 55 | Electric | 2.7 | 0.88 | 83% | 46 | 650 | 541468
Resfab | MB-85*** | 1 | 20 | 85 | Electric | 3.66 | 1.1 | 84% | 69 | 650 | 541468
Sapidus | UE-1100 | 1 | 15 | 70 | Electric | 1.41 | 0.42 | 84% | 26 | 650 | 541468
Ultrafryer Systems | B-E20-18-2-*** | 2 | 18 | 100 | Electric | 2.34 | 1.08 | 83% | 93 | 650 | 541468
Ultrafryer Systems | B-E20-18-3-*** | 3 | 18 | 100 | Electric | 2.34 | 1.08 | 83% | 93 | 650 | 541468
Ultrafryer Systems | B-E20-18-4-*** | 4 | 18 | 100 | Electric | 2.34 | 1.08 | 83% | 93 | 650 | 541468
Ultrafryer Systems | B-E20-18-5-*** | 5 | 18 | 100 | Electric | 2.34 | 1.08 | 83% | 93 | 650 | 541468
Ultrafryer Systems | B-E20-18-6-*** | 6 | 18 | 100 | Electric | 2.34 | 1.08 | 83% | 93 | 650 | 541468
Ultrafryer Systems | F-E20-18 | 1 | 18 | 100 | Electric | 2.34 | 1.08 | 83% | 93 | 650 | 541468
Vulcan | 1ER50** | 1 | 14 | 50 | Electric | 1.75 | 0.74 | 86% | 58 | 650 | 541468
Vulcan | 1ER85** | 1 | 18 | 85 | Electric | 2.78 | 1.08 | 88% | 105 | 650 | 541468
Vulcan | 2ER50** | 2 | 14 | 50 | Electric | 1.75 | 0.74 | 86% | 58 | 650 | 541468
Vulcan | 2ER85** | 2 | 18 | 85 | Electric | 2.78 | 1.08 | 88% | 105 | 650 | 541468
Vulcan | 3ER50** | 3 | 14 | 50 | Electric | 1.75 | 0.74 | 86% | 58 | 650 | 541468
Vulcan | 3ER85** | 3 | 18 | 85 | Electric | 2.78 | 1.08 | 88% | 105 | 650 | 541468
Vulcan | 4ER50** | 4 | 14 | 50 | Electric | 1.75 | 0.74 | 86% | 58 | 650 | 541468
Vulcan | 4ER85** | 4 | 18 | 85 | Electric | 2.78 | 1.08 | 88% | 105 | 650 | 541468
Vulcan | CEF40 | 1 | 14 | 45 | Electric | 1.88 | 0.7 | 85% | 70 | 650 | 541468
Winston | LP46C32SJ | 1 | 14 | 65 | Electric | 3 | 0.4 | 91% | 37 | 650 | 541468

## Griddles
Qualified Griddles | [9 empty] | Updated | 9/15/2021
Qualifying gas griddle models must have a tested heavy-load cooking energy efficiency of 38% or greater and an idle energy rate of 2,650 Btu/h per ft² of cooking surface or less,
utilizing ASTM Standard F1275. Qualifying electric griddle models must have a tested heavy-load cooking energy efficiency of 70% or greater and an idle energy rate of 355 Watts
per ft² of cooking surface or less, utilizing ASTM Standard F1275.
NOTE: Program criteria are subject to change.
[6 empty] | Preheat Energy |  | Idle Energy
Company | Model Number | Single or Double Sided | Fuel Type | Nominal Width (ft) | Surface Area (ft²) | Gas (Btu/ft²) | Electric (Wh/ft²) | Gas (Btu/h/ft²) | Electric (W/ft²) | Energy Efficiency (%) | Production Capacity (lb/h/ft²) | Rebate (per unit) | Measure Code
AccuTemp | GGF1201A2450 | Single | Gas | 2 | 5 | 3201.2 | - | 1771.6 | - | 54% | 8.08 | 400 | 540022
AccuTemp | GGF1201A3650 | Single | Gas | 3 | 7.5 | 3206.5333 | - | 1580.4 | - | 54% | 7.76 | 600 | 540022
AccuTemp | GGF1201A4850 | Single | Gas | 4 | 10 | 3206.5333 | - | 1580.4 | - | 54% | 7.76 | 800 | 540022
AccuTemp | GGF1201B2450 | Single | Gas | 2 | 4 | 3201.2 | - | 1771.6 | - | 54% | 8.08 | 400 | 540022
AccuTemp | GGF1201B24E2050 | Single | Gas | 2 | 4 | 3201.2 | - | 1771.6 | - | 54% | 8.08 | 400 | 540022
AccuTemp | GGF1201B3650 | Single | Gas | 3 | 6 | 3206.5333 | - | 1580.4 | - | 54% | 7.76 | 600 | 540022
AccuTemp | GGF1201B36E2049 | Single | Gas | 3 | 6 | 3206.5333 | - | 1580.4 | - | 54% | 7.76 | 600 | 540022
AccuTemp | GGF1201B4850 | Single | Gas | 4 | 8 | 3206.5333 | - | 1580.4 | - | 54% | 7.76 | 800 | 540022
AccuTemp | GGF1201B48E2048 | Single | Gas | 4 | 8 | 3206.5333 | - | 1580.4 | - | 54% | 7.76 | 800 | 540022
Electrolux | ARG36FL | Single | Gas | 3 | 5.62 | 2966.548 | - | 2462.0996 | - | 40% | 7.4733 | 600 | 540022
Electrolux | ARG36FR | Single | Gas | 3 | 5.62 | 2966.548 | - | 2462.0996 | - | 40% | 7.4733 | 600 | 540022
Garland | MW26W | Double | Gas | 3 | 6 | 1533.1667 | 293.3333 | 565.8333 | 180 | 52% | 7.55 | 600 | 540022
Garland | MWG-2W | Double | Gas | 3 | 6 | 1533.1667 | 293.3333 | 565.8333 | 180 | 52% | 7.55 | 600 | 540022
Garland | XG24 | Double | Gas | 2 | 4 | 2485 | 310 | 1077.25 | 135 | 51% | 14.575 | 400 | 540022
Garland | XG36 | Double | Gas | 3 | 6 | 2639.6667 | 330 | 1275.6667 | 145 | 50% | 11.9 | 600 | 540022
Imperial | IHEG-36* | Single | Gas | 3 | 6 | 2943.5 | - | 2478.5 | - | 47% | 9.2667 | 600 | 540022
Imperial | IHEG-48* | Single | Gas | 4 | 8 | 2943.5 | - | 2478.5 | - | 47% | 9.2667 | 800 | 540022
Imperial | IHEG-60* | Single | Gas | 5 | 10 | 2943.5 | - | 2478.5 | - | 47% | 9.2667 | 1000 | 540022
Imperial | IHEG-72* | Single | Gas | 6 | 12 | 2943.5 | - | 2478.5 | - | 47% | 9.2667 | 1200 | 540022
Jade | JGT-2418 | Single | Gas | 2 | 3 | 2803.3333 | - | 2588 | - | 40% | 6.6 | 400 | 540022
Jade | JGT-2424 | Single | Gas | 2 | 4 | 2803.3333 | - | 2588 | - | 40% | 6.6 | 400 | 540022
Jade | JGT-2436 | Single | Gas | 3 | 6 | 2803.3333 | - | 2588 | - | 40% | 6.6 | 600 | 540022
Jade | JGT-2442 | Single | Gas | 4 | 7 | 2803.3333 | - | 2588 | - | 40% | 6.6 | 800 | 540022
Jade | JGT-2448 | Single | Gas | 4 | 8 | 2803.3333 | - | 2588 | - | 40% | 6.6 | 800 | 540022
Jade | JGT-2454 | Single | Gas | 5 | 9 | 2803.3333 | - | 2588 | - | 40% | 6.6 | 1000 | 540022
Jade | JGT-2460 | Single | Gas | 5 | 10 | 2803.3333 | - | 2588 | - | 40% | 6.6 | 1000 | 540022
Jade | JGT-2472 | Single | Gas | 6 | 12 | 2803.3333 | - | 2588 | - | 40% | 6.6 | 1200 | 540022
Jade | JGT-2484 | Single | Gas | 7 | 14 | 2803.3333 | - | 2588 | - | 40% | 6.6 | 1400 | 540022
Taylor Company | C811-** | Double | Gas | 3 | 6 | 2817 | 275 | 1418.1667 | 154.1667 | 51% | 11.9333 | 600 | 540022
Taylor Company | C813-** | Double | Gas | 3 | 6 | 2817 | 275 | 1418.1667 | 154.1667 | 51% | 11.9333 | 600 | 540022
Taylor Company | C835-** | Double | Gas | 3 | 6 | 3035.8333 | 266.6667 | 1293.3333 | 163.3333 | 48% | 8.6167 | 600 | 540022
Taylor Company | C845-** | Double | Gas | 3 | 6 | 2817 | 275 | 1418.1667 | 154.1667 | 51% | 11.9333 | 600 | 540022
Taylor Company | L811-** | Double | Gas | 3 | 6 | 2587.3333 | 260 | 1367.6667 | 170 | 69% | 16.4667 | 600 | 540022
Taylor Company | L813-** | Double | Gas | 3 | 6 | 2587.3333 | 260 | 1367.6667 | 170 | 69% | 16.4667 | 600 | 540022
Taylor Company | L819-** | Double | Gas | 2 | 4 | 2515 | 262.5 | 1519.25 | 184.25 | 63% | 18.35 | 400 | 540022
Vulcan | VCCG24-IC02 | Single | Gas | 2 | 4 | 2032 | - | 2290.6667 | - | 38% | 7.8 | 400 | 540022
Vulcan | VCCG24-IS02 | Single | Gas | 2 | 4 | 2976.5 | - | 2168.5 | - | 40% | 7.1833 | 400 | 540022
Vulcan | VCCG36-AR01 | Single | Gas | 3 | 6 | 3388.3333 | - | 2140.5 | - | 39% | 8.3333 | 600 | 540022
Vulcan | VCCG36-IC02 | Single | Gas | 3 | 6 | 2032 | - | 2290.6667 | - | 38% | 7.8 | 600 | 540022
Vulcan | VCCG36-IS02 | Single | Gas | 3 | 6 | 2976.5 | - | 2168.5 | - | 40% | 7.1833 | 600 | 540022
Vulcan | VCCG48-IC02 | Single | Gas | 4 | 8 | 2032 | - | 2290.6667 | - | 38% | 7.8 | 800 | 540022
Vulcan | VCCG48-IS02 | Single | Gas | 4 | 8 | 2976.5 | - | 2168.5 | - | 40% | 7.1833 | 800 | 540022
Vulcan | VCCG60-IC02 | Single | Gas | 5 | 10 | 2032 | - | 2290.6667 | - | 38% | 7.8 | 1000 | 540022
Vulcan | VCCG60-IS02 | Single | Gas | 5 | 10 | 2976.5 | - | 2168.5 | - | 40% | 7.1833 | 1000 | 540022
Vulcan | VCCG72-IS02 | Single | Gas | 6 | 12 | 2976.5 | - | 2168.5 | - | 40% | 7.1833 | 1200 | 540022
Wolf | IRG-36 | Single | Gas | 3 | 6 | 2900 | - | 2483.3333 | - | 42% | 7.1667 | 600 | 540022
Wolf | IRG-48 | Single | Gas | 4 | 8 | 2900 | - | 2483.3333 | - | 42% | 7.1667 | 800 | 540022
Wolf | IRG-60 | Single | Gas | 5 | 10 | 2900 | - | 2483.3333 | - | 42% | 7.1667 | 1000 | 540022
Wolf | IRG-72 | Single | Gas | 6 | 12 | 2900 | - | 2483.3333 | - | 42% | 7.1667 | 1200 | 540022
Wood Stone | WS-GPL-4836-CT00NG | Single | Gas | 4 | 8 | 2317.5 | - | 2513.625 | - | 43% | 6.5 | 800 | 540022
Wood Stone | WS-GPL-4836-CT01NG | Single | Gas | 4 | 8 | 2317.5 | - | 2513.625 | - | 43% | 6.5 | 800 | 540022
AccuTemp | EAN2083E1800 | Single | Electric | 2 | 4.8 | - | 262.5 | - | 279.1667 | 87% | 4.7083 | 400 | 541469
AccuTemp | EGD****B3600 | Single | Electric | 3 | 5.55 | - | 576 | - | 270.6667 | 86% | 9.8133 | 600 | 541469
AccuTemp | EGD****B4800 | Single | Electric | 4 | 7.13 | - | 576 | - | 270.6667 | 86% | 9.8133 | 800 | 541469
AccuTemp | EGF****A2450 | Single | Electric | 2 | 5 | - | 566 | - | 274 | 86% | 10.56 | 400 | 541469
AccuTemp | EGF****A3650 | Single | Electric | 3 | 7.5 | - | 576 | - | 270.6667 | 86% | 9.8133 | 600 | 541469
AccuTemp | EGF****A4850 | Single | Electric | 4 | 9.43 | - | 576 | - | 270.6667 | 86% | 9.8133 | 800 | 541469
AccuTemp | EGF****B2450 | Single | Electric | 2 | 3.88 | - | 566 | - | 274 | 86% | 10.56 | 400 | 541469
AccuTemp | EGF****B3650 | Single | Electric | 3 | 5.82 | - | 576 | - | 270.6667 | 86% | 9.8133 | 600 | 541469
AccuTemp | EGF****B4850 | Single | Electric | 4 | 7.77 | - | 576 | - | 270.6667 | 86% | 9.8133 | 800 | 541469
AccuTemp | EGF****C2201 | Single | Electric | 2 | 4.75 | - | 576 | - | 270.6667 | 86% | 9.8133 | 400 | 541469
Garland | MWE-2W | Double | Electric | 3 | 6 | - | 575 | - | 300 | 76% | 8.3333 | 600 | 541469
Garland | MWE2S | Double | Electric | 3 | 6 | - | 575 | - | 300 | 76% | 8.3333 | 600 | 541469
Garland | MWE3W-1 | Double | Electric | 3 | 6 | - | 661.6667 | - | 306.6667 | 78% | 11.3667 | 600 | 541469
Garland | XE24 | Double | Electric | 2 | 4 | - | 877.5 | - | 255 | 75% | 17.55 | 400 | 541469
Garland | XE36 | Double | Electric | 3 | 6 | - | 877.5 | - | 255 | 75% | 17.55 | 600 | 541469
Imperial | ITG-24-E | Single | Electric | 2 | 4 | - | 285 | - | 210 | 77% | 4.95 | 400 | 541469
Imperial | ITG-36-E | Single | Electric | 3 | 6 | - | 285 | - | 210 | 77% | 4.95 | 600 | 541469
Imperial | ITG-48-E | Single | Electric | 4 | 8 | - | 285 | - | 210 | 77% | 4.95 | 800 | 541469
Imperial | ITG-60-E | Single | Electric | 5 | 10 | - | 285 | - | 210 | 77% | 4.95 | 1000 | 541469
Imperial | ITG-72-E | Single | Electric | 6 | 12 | - | 285 | - | 210 | 77% | 4.95 | 1200 | 541469
Keating | ES24x30FT | Single | Electric | 2 | 4 | - | 438.3333 | - | 246.6667 | 72% | 5.0667 | 400 | 541469
Keating | ES27x30FT | Single | Electric | 2 | 4.5 | - | 438.3333 | - | 246.6667 | 72% | 5.0667 | 400 | 541469
Keating | ES30x30FT | Single | Electric | 3 | 5 | - | 438.3333 | - | 246.6667 | 72% | 5.0667 | 600 | 541469
Keating | ES36x30FT | Single | Electric | 3 | 6 | - | 438.3333 | - | 246.6667 | 72% | 5.0667 | 600 | 541469
Keating | ES36x36FT | Single | Electric | 3 | 9 | - | 438.3333 | - | 246.6667 | 72% | 5.0667 | 600 | 541469
Keating | ES42x30FT | Single | Electric | 4 | 7 | - | 438.3333 | - | 246.6667 | 72% | 5.0667 | 800 | 541469
Keating | ES48x30FT | Single | Electric | 4 | 8 | - | 438.3333 | - | 246.6667 | 72% | 5.0667 | 800 | 541469
Keating | ES48x36FT | Single | Electric | 4 | 10 | - | 438.3333 | - | 246.6667 | 72% | 5.0667 | 800 | 541469
Keating | ES60x30FT | Single | Electric | 5 | 10 | - | 438.3333 | - | 246.6667 | 72% | 5.0667 | 1000 | 541469
Keating | ES60x36FT | Single | Electric | 5 | 12.5 | - | 438.3333 | - | 246.6667 | 72% | 5.0667 | 1000 | 541469
Keating | ES72x30FT | Single | Electric | 6 | 12 | - | 438.3333 | - | 246.6667 | 72% | 5.0667 | 1200 | 541469
Keating | ES72x36FT | Single | Electric | 6 | 15 | - | 438.3333 | - | 246.6667 | 72% | 5.0667 | 1200 | 541469
Lang | 124ZTC | Single | Electric | 2 | 3.83 | - | 576.6667 | - | 268.3333 | 75% | 6.8333 | 400 | 541469
Lang | 136ZTC | Single | Electric | 3 | 6 | - | 576.6667 | - | 268.3333 | 75% | 6.8333 | 600 | 541469
Lang | 148ZTC | Single | Electric | 4 | 7.67 | - | 576.6667 | - | 268.3333 | 75% | 6.8333 | 800 | 541469
Lang | 160ZTC | Single | Electric | 5 | 9.58 | - | 576.6667 | - | 268.3333 | 75% | 6.8333 | 1000 | 541469
Lang | 172ZTC | Single | Electric | 6 | 11.5 | - | 576.6667 | - | 268.3333 | 75% | 6.8333 | 1200 | 541469
Taylor Company | C810-** | Double | Electric | 3 | 6 | - | 636.6667 | - | 320 | 77% | 11.2 | 600 | 541469
Taylor Company | C812-** | Double | Electric | 3 | 6 | - | 636.6667 | - | 320 | 77% | 11.2 | 600 | 541469
Taylor Company | C832-** | Double | Electric | 3 | 6 | - | 636.6667 | - | 306.6667 | 76% | 8.6167 | 600 | 541469
Taylor Company | C842-** | Double | Electric | 3 | 6 | - | 636.6667 | - | 320 | 77% | 11.2 | 600 | 541469
Taylor Company | L810-** | Double | Electric | 3 | 6 | - | 728.3333 | - | 318.3333 | 87% | 17.0833 | 600 | 541469
Taylor Company | L812-** | Double | Electric | 3 | 6 | - | 728.3333 | - | 318.3333 | 87% | 17.0833 | 600 | 541469
Taylor Company | L820-** | Double | Electric | 2 | 4.05 | - | 639.5062 | - | 293.8272 | 87% | 17.679 | 400 | 541469
Vulcan | HEG24E | Single | Electric | 2 | 3 | - | 305 | - | 330 | 77% | 6.8333 | 400 | 541469
Vulcan | HEG36E | Single | Electric | 3 | 6 | - | 305 | - | 330 | 77% | 6.8333 | 600 | 541469
Vulcan | HEG48E | Single | Electric | 4 | 8 | - | 305 | - | 330 | 77% | 6.8333 | 800 | 541469
Vulcan | HEG60E | Single | Electric | 5 | 10 | - | 305 | - | 330 | 77% | 6.8333 | 1000 | 541469
Vulcan | HEG72E | Single | Electric | 6 | 12 | - | 305 | - | 330 | 77% | 6.8333 | 1200 | 541469
Vulcan | RRE24 | Single | Electric | 2 | 4 | - | 315 | - | 321.6667 | 76% | 7.4333 | 400 | 541469
Vulcan | RRE36 | Single | Electric | 3 | 6 | - | 315 | - | 321.6667 | 76% | 7.4333 | 600 | 541469
Vulcan | RRE48 | Single | Electric | 4 | 8 | - | 315 | - | 321.6667 | 76% | 7.4333 | 800 | 541469
Wells | G-13 | Single | Electric | 2 | 2.75 | - | 420 | - | 241.6667 | 75% | 5.2333 | 400 | 541469
Wells | G-19 | Single | Electric | 3 | 4.36 | - | 420 | - | 241.6667 | 75% | 5.2333 | 600 | 541469
Wells | G-23 | Single | Electric | 3 | 6 | - | 420 | - | 241.6667 | 75% | 5.2333 | 600 | 541469
Wells | G-24 | Single | Electric | 4 | 7.91 | - | 420 | - | 241.6667 | 75% | 5.2333 | 800 | 541469
Wells | G-60 | Single | Electric | 6 | 11.29 | - | 420 | - | 241.6667 | 75% | 5.2333 | 1200 | 541469
Wolf | WEG24E | Single | Electric | 2 | 4 | - | 305 | - | 330 | 77% | 6.8333 | 400 | 541469
Wolf | WEG36E | Single | Electric | 3 | 6 | - | 305 | - | 330 | 77% | 6.8333 | 600 | 541469
Wolf | WEG48E | Single | Electric | 4 | 8 | - | 305 | - | 330 | 77% | 6.8333 | 800 | 541469
Wolf | WEG60E | Single | Electric | 5 | 10 | - | 305 | - | 330 | 77% | 6.8333 | 1000 | 541469
Wolf | WEG72E | Single | Electric | 6 | 12 | - | 305 | - | 330 | 77% | 6.8333 | 1200 | 541469

## Steam Cookers
Qualified Steam Cookers | [5 empty] | Updated | 9/15/2021
Qualifying gas steam cooker models must have a tested heavy load potato cooking energy efficiency of ≥38% and meet the idle rate requirements
in Table 2 utilizing ASTM Standard F1484. Qualifying electric steam cooker models must have a tested heavy load potato cooking energy efficiency of ≥50%
and meet the idle rate requirements in Table 2 utilizing ASTM Standard F1484.
NOTE: Program criteria are subject to change.
Company | Model Number | Steamer Type | Pan Capacity | Fuel Type | Preheat Energy (Btu or kWh) | Idle Energy Rate (Btu/h or kW) | Energy Efficiency (%) | Production Capacity (lb/h) | Water Use (gph) | Rebate (per cavity) | Measure Code
AccuTemp | N6******** | Boilerless | 6 pan | Gas | 8054 | 1198 | 44% | 132 | 1.8 | 2000 | 530539
American Cook Systems | SG-6 | Boilerless | 6 pan | Gas | 8226 | 1266 | 45% | 141 | < 3 | 2000 | 530539
Cleveland | 22CGT3.1 | Boilerless | 3 pan | Gas | 6520 | 2440 | 39% | 44 | 2.2 | 2000 | 530539
Cleveland | 22CGT6.1 | Boilerless | 6 pan | Gas | 7880 | 3640 | 43% | 84 | 1.7 | 2000 | 530539
Cleveland | 24CGA10.2ES | Steam Generator | 10 pan | Gas | 15616 | 3894 | 45% | 181 | 15.8 | 2000 | 530539
Cleveland | 24CGA6.2ES | Steam Generator | 6 pan | Gas | 14472 | 5764 | 48% | 129 | 11.8 | 2000 | 530539
Intek | XSG-5 | Boilerless | 5 pan | Gas | 7112 | 7027 | 49% | 96 | < 3.0 | 2000 | 530539
Market Forge | ETP-10G | Steam Generator | 10 pan | Gas | 16690 | 5766 | 40% | 182 | 7.5 | 2000 | 530539
Market Forge | Sirius II-10 | Boilerless | 10 pan | Gas | 12850 | 11442 | 48% | 127 | 1.4 | 2000 | 530539
Market Forge | Sirius II-12 | Boilerless | 12 pan | Gas | 13000 | 11184 | 47% | 126 | 1.8 | 2000 | 530539
Market Forge | Sirius II-4 | Boilerless | 4 pan | Gas | 6350 | 5850 | 49% | 64 | 0.5 | 2000 | 530539
Market Forge | Sirius II-6 | Boilerless | 6 pan | Gas | 6500 | 5592 | 47% | 63 | 0.9 | 2000 | 530539
Market Forge | Sirius II-8 | Boilerless | 8 pan | Gas | 12700 | 11700 | 49% | 128 | 1 | 2000 | 530539
Unified Brands, Inc/Groen | XSG-5 | Boilerless | 5 pan | Gas | 7112 | 7027 | 49% | 96 | < 3.0 | 2000 | 530539
AccuTemp | E6******** | Boilerless | 6 pan | Electric | 2 | 0.1 | 70% | 127 | < 3.0 | 2000 | 541463
AccuTemp | S3******** | Boilerless | 3 pan | Electric | 1.6 | 0.2 | 60% | 71 | < 1.5 | 2000 | 541463
AccuTemp | S6******** | Boilerless | 6 pan | Electric | 1.7 | 0.3 | 69% | 97 | < 1.5 | 2000 | 541463
American Cook Systems | SS | Boilerless | 6 pan | Electric | 1.65 | 0.36 | 69% | 132 | < 3 | 2000 | 541463
Blodgett | SBF-3 | Boilerless | 3 pan | Electric | 1.16 | 0.13 | 63% | 66 | < 3.0 | 2000 | 541463
Blodgett | SBF-5 | Boilerless | 5 pan | Electric | 1.65 | 0.22 | 68% | 97 | < 3.0 | 2000 | 541463
Cleveland | 1SCE | Boilerless | 5 pan | Electric | 1.54 | 0.33 | 71% | 84 | < 2.5 | 2000 | 541463
Cleveland | 22CCT6 | Boilerless | 6 pan | Electric | 1.82 | 0.67 | 70% | 112 | 3.6 | 2000 | 541463
Cleveland | 22CET3.1 | Boilerless | 3 pan | Electric | 1.2 | 0.18 | 67% | 56 | 2.3 | 2000 | 541463
Cleveland | 22CET6.1 | Boilerless | 6 pan | Electric | 1.33 | 0.49 | 62% | 94 | 1.5 | 2000 | 541463
Crown Food Service Equipment Ltd | EPX-3 | Boilerless | 3 pan | Electric | 1.16 | 0.13 | 63% | 66 | < 3.0 | 2000 | 541463
Crown Food Service Equipment Ltd | EPX-5 | Boilerless | 5 pan | Electric | 1.65 | 0.22 | 68% | 97 | < 3.0 | 2000 | 541463
Hobart | HC24EO3 | Boilerless | 3 pan | Electric | 1.9 | 0.45 | 59% | 58 | 1 | 2000 | 541463
Hobart | HC24EO5 | Boilerless | 5 pan | Electric | 2.18 | 0.38 | 65% | 92 | 1.3 | 2000 | 541463
Hobart | HPX3 | Boilerless | 3 pan | Electric | 1.4 | 0.3 | 70% | 64 | < 2.5 | 2000 | 541463
Hobart | HPX5 | Boilerless | 5 pan | Electric | 1.5 | 0.5 | 68% | 101 | < 2.5 | 2000 | 541463
Intek | XS-***-*-* | Boilerless | 6 pan | Electric | 1.6 | 0.16 | 74% | 110 | < 1.5 | 2000 | 541463
Intek | XS4 | Boilerless | 4 pan | Electric | 1.9 | 0.3 | 57% | 94 | <3 | 2000 | 541463
Market Forge | Altair II-10 | Boilerless | 10 pan | Electric | 3.25 | 0.73 | 64% | 175 | 1.6 | 2000 | 541463
Market Forge | Altair II-12 | Boilerless | 12 pan | Electric | 3.54 | 0.8 | 62% | 209 | 2.1 | 2000 | 541463
Market Forge | Altair II-4 | Boilerless | 4 pan | Electric | 1.48 | 0.33 | 67% | 71 | 0.6 | 2000 | 541463
Market Forge | Altair II-6 | Boilerless | 6 pan | Electric | 1.77 | 0.4 | 62% | 104 | 1 | 2000 | 541463
Market Forge | Altair II-8 | Boilerless | 8 pan | Electric | 2.95 | 0.66 | 67% | 142 | 1.2 | 2000 | 541463
Market Forge | ET-3E | Boilerless | 3 pan | Electric | 1.2 | 0.2 | 68% | 63 | < 2.0 | 2000 | 541463
Market Forge | ET-6E | Boilerless | 6 pan | Electric | - | 0.2 | 73% | 94 | < 2.0 | 2000 | 541463
Market Forge | ETP-10E | Steam Generator | 10 pan | Electric | 1.83 | 0.43 | 67% | 159 | 5.9 | 2000 | 541463
Solaris/Crown Food Service Equipment | EPX-3 | Boilerless | 3 pan | Electric | 1.16 | 0.13 | 63% | 66 | < 3.0 | 2000 | 541463
Solaris/Crown Food Service Equipment | EPX-5 | Boilerless | 5 pan | Electric | 1.65 | 0.22 | 68% | 97 | < 3.0 | 2000 | 541463
Southbend | EZ18-3 | Boilerless | 3 pan | Electric | 1.04 | 0.12 | 61% | 65 | 0.6 | 2000 | 541463
Southbend | EZ18-5 | Boilerless | 5 pan | Electric | 1.19 | 0.19 | 70% | 117 | 1.1 | 2000 | 541463
Southbend | EZ24-3 | Boilerless | 3 pan | Electric | 1.16 | 0.13 | 63% | 66 | < 3.0 | 2000 | 541463
Southbend | EZ24-5 | Boilerless | 5 pan | Electric | 1.65 | 0.22 | 68% | 97 | < 3.0 | 2000 | 541463
SteamTek | ST-208-6-A | Boilerless | 6 pan | Electric | 1.79 | 0.3 | 71% | 194 | < 1.5 | 2000 | 541463
SteamTek | ST-240-16-A | Boilerless | 6 pan | Electric | 1.78 | 0.34 | 73% | 229 | < 1.5 | 2000 | 541463
Stellar | Capella-4 | Boilerless | 4 pan | Electric | 2 | 0.2 | 55% | 78 | < 2.5 | 2000 | 541463
Sterling | SP208-14-**** | Boilerless | 6 pan | Electric | 1.66 | 0.29 | 79% | 132 | 0.9 | 2000 | 541463
Superior | C24EO3 | Boilerless | 3 pan | Electric | 1.9 | 0.45 | 59% | 58 | 1 | 2000 | 541463
Superior | C24EO5 | Boilerless | 5 pan | Electric | 2.18 | 0.38 | 65% | 92 | 1.3 | 2000 | 541463
Thermodyne | Steam Giant | Boilerless | 6 pan | Electric | 1.93 | 1.58 | 56% | 66 | 2 | 2000 | 541463
Unified Brands, Inc/Groen | VRC-3E | Boilerless | 3 pan | Electric | 2.42 | 0.11 | 68% | 60 | < 2.5 | 2000 | 541463
Unified Brands, Inc/Groen | VRC-6E | Boilerless | 6 pan | Electric | 2.2 | 0.2 | 71% | 98 | < 2.5 | 2000 | 541463
Vulcan | C24EA3-LWE | Steam Generator | 3 pan | Electric | 0.99 | 0.14 | 62% | 72 | 4.9 | 2000 | 541463
Vulcan | C24EA5-LWE | Steam Generator | 5 pan | Electric | 1.1 | 0.17 | 63% | 112 | 6 | 2000 | 541463
Vulcan | C24EO3 | Boilerless | 3 pan | Electric | 1.9 | 0.45 | 59% | 58 | 1 | 2000 | 541463
Vulcan | C24EO3AF | Boilerless | 3 pan | Electric | 1.08 | 0.23 | 60% | 65 | 1.6 | 2000 | 541463
Vulcan | C24EO5 | Boilerless | 5 pan | Electric | 2.18 | 0.38 | 65% | 92 | 1.3 | 2000 | 541463
Vulcan | C24EO5AF | Boilerless | 5 pan | Electric | 1.22 | 0.31 | 69% | 106 | 1.2 | 2000 | 541463
Vulcan | C24ET10-LWE | Steam Generator | 10 pan | Electric | 2.07 | 0.31 | 67% | 236 | 7.6 | 2000 | 541463
Vulcan | C24ET6-LWE | Steam Generator | 6 pan | Electric | 1.97 | 0.3 | 59% | 142 | 4.7 | 2000 | 541463
Vulcan | VPX-3 | Boilerless | 3 pan | Electric | 1.4 | 0.33 | 70% | 64 | < 2.5 | 2000 | 541463
Vulcan | VPX-5 | Boilerless | 5 pan | Electric | 1.5 | 0.51 | 68% | 101 | < 2.5 | 2000 | 541463

## Conveyor Toasters
Qualified Conveyor Toasters |  | Updated | 9/15/2021
Only countertop and standalone machines are eligible. Qualifying electric conveyor toasters must
have an energy per sandwich less than or equal to 3.75 W/sandwich utilizing ASTM Standard F2380.
NOTE: Program criteria are subject to change.
Company | Model Number | Energy per Sandwich (W/sandwich) | Rebate (per unit) | Measure Code
Antunes | BKT-2V | 2.59 | 600 | 541620
Antunes | GST-2H | 2.81 | 600 | 541620
Antunes | GST-2V | 2.94 | 600 | 541620
Antunes | HCT-5H | 3.66 | 600 | 541620
Antunes | VCT-2 | 3.12 | 600 | 541620
Prince Castle | CBT | 1.46 | 600 | 541620
Prince Castle | CTDE | 3.11 | 600 | 541620

## HFC
Qualified Hot Food Holding Cabinets |  |  | Updated | 9/15/2021
Qualifying models must be listed in the California Energy Commission database. This measure does not include
cook and hold equipment. All measures must be electric hot food holding cabinets that are fully insulated and have
solid doors. Qualifying full-size cabinets must have an idle energy rate ≤ 25 W/cu.ft. and qualifying half-size cabinets
must have an idle energy rate ≤ 35 W/cu.ft. in accordance with ASTM F2140.
NOTE: Program criteria are subject to change.
Company | Model Number | Size | Cabinet Volume (cu. ft.) | Idle Energy Rate (Watts/cu. ft.) | Rebate (per unit) | Measure Code
Alto-Shaam | 1000-BQ2/128 | Full Size | 28.15 | 13.46 | 750 | 541464
Alto-Shaam | 1000-BQ2/192 | Full Size | 43.98 | 11.89 | 750 | 541464
Alto-Shaam | 1000-BQ2/96 | Full Size | 21.99 | 15.05 | 750 | 541464
Alto-Shaam | 1000-S*** | 1/2 Size | 7.78 | 24.04 | 200 | 541465
Alto-Shaam | 1000-UP** | Full Size | 15.56 | 18.25 | 750 | 541464
Alto-Shaam | 12.20*W | Full Size | 19.41 | 10.92 | 750 | 541464
Alto-Shaam | 1200-S*** | 1/2 Size | 9.85 | 20 | 200 | 541465
Alto-Shaam | 1200-UP*** | Full Size | 19.7 | 19.34 | 750 | 541464
Alto-Shaam | 20-20*W | Full Size | 29.27 | 9.94 | 750 | 541464
Alto-Shaam | 500-PH*** | 1/2 Size | 4.89 | 30.27 | 200 | 541465
Alto-Shaam | 500-S*** | 1/2 Size | 3.59 | 30.64 | 200 | 541465
Alto-Shaam | 750-CTUS | 1/2 Size | 6.83 | 21.82 | 200 | 541465
Alto-Shaam | 750-S*** | 1/2 Size | 6.79 | 25.33 | 200 | 541465
Cambro Manufacturing Co. | CMBH1826*** | Full Size | 18 | 0.67 | 750 | 541464
Cambro Manufacturing Co. | CMBH1826L | 1/2 Size | 8 | 1.25 | 200 | 541465
Cambro Manufacturing Co. | CMBH1826LC | 1/2 Size | 8 | 1.25 | 200 | 541465
Cambro Manufacturing Co. | CMBH1826LF | 1/2 Size | 8 | 1.25 | 200 | 541465
Cambro Manufacturing Co. | CMBH1826LTR | 1/2 Size | 8 | 1.25 | 200 | 541465
Cambro Manufacturing Co. | PCUHH615 | 1/2 Size | 9.31 | 11.49 | 200 | 541465
Cambro Manufacturing Co. | PCUHP615 | 1/2 Size | 9.31 | 11.49 | 200 | 541465
Cambro Manufacturing Co. | PCUPH615 | 1/2 Size | 9.31 | 11.49 | 200 | 541465
Cambro Manufacturing Co. | UPCH1600 | 1/2 Size | 7.76 | 1.93 | 200 | 541465
Cambro Manufacturing Co. | UPCH400 | 1/2 Size | 3.88 | 3.87 | 200 | 541465
Cambro Manufacturing Co. | UPCH800 | 1/2 Size | 7.76 | 1.93 | 200 | 541465
Cambro Manufacturing Co. | UPCHT800 | 1/2 Size | 7.76 | 1.93 | 200 | 541465
Cambro Manufacturing Co. | UPCHW400 | 1/2 Size | 3.88 | 3.87 | 200 | 541465
Carter-Hoffman, LLC | BB1824 [120V] | 1/2 Size | 10.5 | 10.86 | 200 | 541465
Carter-Hoffman, LLC | BB1824 [240V] | 1/2 Size | 10.5 | 11.14 | 200 | 541465
Carter-Hoffman, LLC | BB1824 [280V] | 1/2 Size | 10.5 | 11.33 | 200 | 541465
Carter-Hoffman, LLC | BB96 | Full Size | 27.8 | 18.24 | 750 | 541464
Carter-Hoffman, LLC | BB96E | Full Size | 26.4 | 19.2 | 750 | 541464
Carter-Hoffman, LLC | BR96 | Full Size | 27.8 | 18.24 | 750 | 541464
Carter-Hoffman, LLC | PH181 [120V] | 1/2 Size | 10.5 | 10.86 | 200 | 541465
Carter-Hoffman, LLC | PH181 [240V] | 1/2 Size | 10.5 | 9.71 | 200 | 541465
Carter-Hoffman, LLC | PH181 [280V] | 1/2 Size | 10.5 | 9.62 | 200 | 541465
Carter-Hoffman, LLC | PS96 | Full Size | 26.4 | 19.2 | 750 | 541464
Crescor | CCB120A***** | Full Size | 38.1 | 11.34 | 750 | 541464
Crescor | CCB150**** | Full Size | 41.32 | 15.3 | 750 | 541464
Crescor | EB150**** | Full Size | 40.6 | 15.15 | 750 | 541464
Crescor | H137*UA12C**208*** | Full Size | 22.53 | 12.43 | 750 | 541464
Crescor | H137*UA12C**240*** | Full Size | 22.53 | 12.43 | 750 | 541464
Crescor | H137*UA12C**2K**** | Full Size | 22.53 | 12.43 | 750 | 541464
Crescor | H137*UA9C******** | Full Size | 16.4 | 15 | 750 | 541464
Crescor | H137SUA12D** | Full Size | 21.54 | 10.45 | 750 | 541464
Crescor | H137SUA6D** | 1/2 Size | 10.4 | 14.33 | 200 | 541465
Crescor | H137SUA9D** | Full Size | 15.6 | 13.72 | 750 | 541464
Crescor | H137WS1834D15A | Full Size | 21.54 | 12.4 | 750 | 541464
Crescor | H137WSUA12C********* | Full Size | 22.53 | 12.43 | 750 | 541464
Crescor | H137WSUA12D15A | Full Size | 21.54 | 12.4 | 750 | 541464
Crescor | H137WSUA6CM********* | 1/2 Size | 10.87 | 17.76 | 200 | 541465
Crescor | H138*1834C**208*** | Full Size | 22.53 | 12.43 | 750 | 541464
Crescor | H138*1834C**240*** | Full Size | 22.53 | 12.43 | 750 | 541464
Crescor | H138*1834C**2K**** | Full Size | 22.53 | 12.43 | 750 | 541464
Crescor | H138S1834D | Full Size | 21.54 | 10.45 | 750 | 541464
Crescor | H138WS1816CM********* | 1/2 Size | 10.87 | 17.76 | 200 | 541465
Crescor | H138WS1834C********* | Full Size | 22.53 | 12.43 | 750 | 541464
Crescor | H161FUA11CM*** | Full Size | 22.85 | 19.56 | 750 | 541464
Crescor | H339***12188C****** | 1/2 Size | 7.12 | 17.13 | 200 | 541465
Crescor | H339***1813C***** | 1/2 Size | 7.14 | 17.09 | 200 | 541465
Crescor | H339***188C****** | 1/2 Size | 7.14 | 17.09 | 200 | 541465
Crescor | H339214C | 1/2 Size | 13.75 | 14.84 | 200 | 541465
Crescor | H339SSUA8C | 1/2 Size | 6.94 | 17 | 200 | 541465
Crescor | H339WSSUA8D*** | 1/2 Size | 8.29 | 16.89 | 200 | 541465
Crescor | HCUA11 | Full Size | 15.35 | 14.66 | 750 | 541464
FWE | E-600 | Full Size | 16.5 | 2 | 750 | 541464
FWE | E-600-*** | Full Size | 16.5 | 2 | 750 | 541464
FWE | E-720 | Full Size | 23.2 | 1.55 | 750 | 541464
FWE | E-720-*** | Full Size | 23.2 | 1.55 | 750 | 541464
FWE | E-720-XL | Full Size | 29 | 0.45 | 750 | 541464
FWE | E-720-XL-*** | Full Size | 29 | 0.45 | 750 | 541464
FWE | E-960 | Full Size | 31.1 | 1 | 750 | 541464
FWE | E-960-*** | Full Size | 31.1 | 1 | 750 | 541464
FWE | HLC-16-CHP | 1/2 Size | 12.27 | 20 | 200 | 541465
FWE | HLC-2125-5 | 1/2 Size | 5.44 | 18.38 | 200 | 541465
FWE | HLC-5 (120v, 500W) | 1/2 Size | 3 | 5.33 | 200 | 541465
FWE | HLC-5-*** (120v, 500W) | 1/2 Size | 3 | 5.33 | 200 | 541465
FWE | HLC-5S (120v, 500W) | 1/2 Size | 3 | 5.33 | 200 | 541465
FWE | HLC-5S-*** (120v, 500W) | 1/2 Size | 3 | 5.33 | 200 | 541465
FWE | HLC-SL-1826-5 (120v, 1000W) | 1/2 Size | 7 | 2.57 | 200 | 541465
FWE | HLC-SL-1826-5-*** (120v, 500W) | 1/2 Size | 7 | 2.57 | 200 | 541465
FWE | HLC-SL-1826-8 (120v, 1000W) | 1/2 Size | 8.9 | 1.69 | 200 | 541465
FWE | HLC-SL-1826-8-*** (120v, 1000W) | 1/2 Size | 8.9 | 1.69 | 200 | 541465
FWE | MTU-12 | Full Size | 23 | 0.7 | 750 | 541464
FWE | MTU-12-*** | Full Size | 23 | 0.7 | 750 | 541464
FWE | MTU-4 | 1/2 Size | 9.1 | 3.96 | 200 | 541465
FWE | MTU-4-*** | 1/2 Size | 9.1 | 3.96 | 200 | 541465
FWE | P-60 | 1/2 Size | 14.3 | 1.82 | 200 | 541465
FWE | P-60-*** | 1/2 Size | 14.3 | 1.82 | 200 | 541465
FWE | PHTT-10**** | Full Size | 17.9 | 1.51 | 750 | 541464
FWE | PHTT-12***** | Full Size | 23.1 | 0.95 | 750 | 541464
FWE | PHTT-12****** | Full Size | 23.1 | 1 | 750 | 541464
FWE | PHTT-4 | 1/2 Size | 8.3 | 3.98 | 200 | 541465
FWE | PHTT-4-*** | 1/2 Size | 8.3 | 3.98 | 200 | 541465
FWE | PHTT-4S | 1/2 Size | 8.3 | 3.98 | 200 | 541465
FWE | PHTT-4S-*** | 1/2 Size | 8.3 | 3.98 | 200 | 541465
FWE | PHTT-6 | 1/2 Size | 12.3 | 2.28 | 200 | 541465
FWE | PHTT-6***** | 1/2 Size | 12.3 | 2.68 | 200 | 541465
FWE | PHTT-6****** | 1/2 Size | 12.3 | 2.93 | 200 | 541465
FWE | PHTT-6-*** | 1/2 Size | 12.3 | 2.28 | 200 | 541465
FWE | PHTT-6S | 1/2 Size | 12.3 | 2.28 | 200 | 541465
FWE | PHTT-6S-*** | 1/2 Size | 12.3 | 2.28 | 200 | 541465
FWE | PHU-12 | Full Size | 23.1 | 11.43 | 750 | 541464
FWE | PHU-4 | 1/2 Size | 9.1 | 3.96 | 200 | 541465
FWE | PHU-4-*** | 1/2 Size | 9.1 | 3.96 | 200 | 541465
FWE | PST-10 | 1/2 Size | 6.6 | 3.64 | 200 | 541465
FWE | PST-10-*** | 1/2 Size | 6.6 | 3.64 | 200 | 541465
FWE | TS-1633-36 | Full Size | 23.5 | 0.85 | 750 | 541464
FWE | TS-1633-36-*** | Full Size | 23.5 | 0.85 | 750 | 541464
FWE | UHS-10 | Full Size | 19.2 | 0.78 | 750 | 541464
FWE | UHS-10-*** | Full Size | 19.2 | 0.78 | 750 | 541464
FWE | UHS-12 | Full Size | 22.5 | 0.62 | 750 | 541464
FWE | UHS-12-*** | Full Size | 22.5 | 0.62 | 750 | 541464
FWE | UHS-4 | 1/2 Size | 9 | 3.33 | 200 | 541465
FWE | UHS-4-*** | 1/2 Size | 9 | 3.33 | 200 | 541465
FWE | UHST-13 | Full Size | 24.5 | 0.82 | 750 | 541464
FWE | UHST-13-*** | Full Size | 24.5 | 0.82 | 750 | 541464
McCall | 1-1020H**** | Full Size | 22.4 | 12.5 | 750 | 541464
McCall | 1-1045H**** | Full Size | 49 | 4.69 | 750 | 541464
McCall | 2-2020H**** | Full Size | 22.4 | 12.5 | 750 | 541464
McCall | 2-2045H**** | Full Size | 49 | 4.69 | 750 | 541464
McCall | 4-4020H**** | Full Size | 22.4 | 12.5 | 750 | 541464
McCall | 4-4020H01*** | Full Size | 22.4 | 12.5 | 750 | 541464
McCall | 4-4020HP*** | Full Size | 22.4 | 12.5 | 750 | 541464
McCall | 4-4020HP01** | Full Size | 22.4 | 12.5 | 750 | 541464
McCall | 4-4045H**** | Full Size | 49 | 4.69 | 750 | 541464
McCall | 4-4045H01*** | Full Size | 49 | 4.69 | 750 | 541464
McCall | 4-4045HP*** | Full Size | 49 | 4.69 | 750 | 541464
McCall | 4-4045HP01** | Full Size | 49 | 4.69 | 750 | 541464
Metro | C565-NFC-** | 1/2 Size | 12 | 29 | 200 | 541465
Metro | C565-NFS-** | 1/2 Size | 12 | 29 | 200 | 541465
Metro | C565-SF*-***** | 1/2 Size | 12.7 | 32.91 | 200 | 541465
Metro | C565-SFC-** | 1/2 Size | 12 | 29 | 200 | 541465
Metro | C565-SFS-** | 1/2 Size | 12 | 29 | 200 | 541465
Metro | C565L-NFC-** | 1/2 Size | 12 | 29 | 200 | 541465
Metro | C565L-NFS-** | 1/2 Size | 12 | 29 | 200 | 541465
Metro | C565L-SF*-***** | 1/2 Size | 12.7 | 32.91 | 200 | 541465
Metro | C565L-SFC-** | 1/2 Size | 12 | 29 | 200 | 541465
Metro | C565L-SFS-** | 1/2 Size | 12 | 29 | 200 | 541465
Metro | C567-NF*-***** | Full Size | 20.3 | 22.61 | 750 | 541464
Metro | C567-NFC-** | Full Size | 19.2 | 18.13 | 750 | 541464
Metro | C567-NFS-** | Full Size | 19.2 | 18.13 | 750 | 541464
Metro | C567-SF*-***** | Full Size | 20.3 | 20.59 | 750 | 541464
Metro | C567-SFC-** | Full Size | 19.2 | 18.13 | 750 | 541464
Metro | C567-SFS-** | Full Size | 19.2 | 18.13 | 750 | 541464
Metro | C567L-NF*-***** | Full Size | 20.3 | 22.61 | 750 | 541464
Metro | C567L-NFC-** | Full Size | 19.2 | 18.13 | 750 | 541464
Metro | C567L-NFS-** | Full Size | 19.2 | 18.13 | 750 | 541464
Metro | C567L-SF*-***** | Full Size | 20.3 | 20.59 | 750 | 541464
Metro | C567L-SFC-** | Full Size | 19.2 | 18.13 | 750 | 541464
Metro | C567L-SFS-** | Full Size | 19.2 | 18.13 | 750 | 541464
Metro | C569-N**-***** | Full Size | 25.4 | 21.89 | 750 | 541464
Metro | C569-NDC-** | Full Size | 24 | 21.67 | 750 | 541464
Metro | C569-NDS-** | Full Size | 24 | 20.13 | 750 | 541464
Metro | C569-NFC-** | Full Size | 24 | 21.67 | 750 | 541464
Metro | C569-NFS-** | Full Size | 24 | 20.13 | 750 | 541464
Metro | C569-S**-***** | Full Size | 25.4 | 21.89 | 750 | 541464
Metro | C569-SDC-** | Full Size | 24 | 17.42 | 750 | 541464
Metro | C569-SDS-** | Full Size | 24 | 15.46 | 750 | 541464
Metro | C569-SFC-** | Full Size | 24 | 17.42 | 750 | 541464
Metro | C569-SFS-** | Full Size | 24 | 15.46 | 750 | 541464
Metro | C569L-N**-***** | Full Size | 25.4 | 21.89 | 750 | 541464
Metro | C569L-NDC-** | Full Size | 24 | 22.79 | 750 | 541464
Metro | C569L-NDS-** | Full Size | 24 | 22.29 | 750 | 541464
Metro | C569L-NFC-** | Full Size | 24 | 22.79 | 750 | 541464
Metro | C569L-NFS-** | Full Size | 24 | 22.29 | 750 | 541464
Metro | C569L-S**-***** | Full Size | 25.4 | 21.89 | 750 | 541464
Metro | C569L-SDC-** | Full Size | 24 | 14.83 | 750 | 541464
Metro | C569L-SDS-** | Full Size | 24 | 14.83 | 750 | 541464
Metro | C569L-SFC-** | Full Size | 24 | 14.83 | 750 | 541464
Metro | C569L-SFS-** | Full Size | 24 | 14.83 | 750 | 541464
Metro | C585-NF*-***** | 1/2 Size | 12.7 | 33.78 | 200 | 541465
Metro | C585-NFC-** | 1/2 Size | 12 | 32.92 | 200 | 541465
Metro | C585-NFS-** | 1/2 Size | 12 | 32.92 | 200 | 541465
Metro | C585-SF*-***** | 1/2 Size | 12.7 | 31.57 | 200 | 541465
Metro | C585-SFC-** | 1/2 Size | 12 | 24.33 | 200 | 541465
Metro | C585-SFS-** | 1/2 Size | 12 | 22.5 | 200 | 541465
Metro | C585L-NF*-***** | 1/2 Size | 12.7 | 33.78 | 200 | 541465
Metro | C585L-NFC-** | 1/2 Size | 12 | 32.92 | 200 | 541465
Metro | C585L-NFS-** | 1/2 Size | 12 | 32.92 | 200 | 541465
Metro | C585L-SF*-***** | 1/2 Size | 12.7 | 31.57 | 200 | 541465
Metro | C585L-SFC-** | 1/2 Size | 12 | 24.33 | 200 | 541465
Metro | C585L-SFS-** | 1/2 Size | 12 | 22.5 | 200 | 541465
Metro | C587-NF*-***** | Full Size | 20.3 | 21.13 | 750 | 541464
Metro | C587-NFC-** | Full Size | 19.2 | 20.57 | 750 | 541464
Metro | C587-NFS-** | Full Size | 19.2 | 20.57 | 750 | 541464
Metro | C587-SF*-***** | Full Size | 20.3 | 19.75 | 750 | 541464
Metro | C587-SFC-** | Full Size | 19.2 | 15.21 | 750 | 541464
Metro | C587-SFS-** | Full Size | 19.2 | 14.06 | 750 | 541464
Metro | C587L-NF*-***** | Full Size | 20.3 | 21.13 | 750 | 541464
Metro | C587L-NFC-** | Full Size | 19.2 | 20.57 | 750 | 541464
Metro | C587L-NFS-** | Full Size | 19.2 | 20.57 | 750 | 541464
Metro | C587L-SF*-***** | Full Size | 20.3 | 19.75 | 750 | 541464
Metro | C587L-SFC-** | Full Size | 19.2 | 15.21 | 750 | 541464
Metro | C587L-SFS-** | Full Size | 19.2 | 14.06 | 750 | 541464
Metro | C589-N**-***** | Full Size | 25.4 | 24.84 | 750 | 541464
Metro | C589-NDC-** | Full Size | 24 | 23.88 | 750 | 541464
Metro | C589-NDS-** | Full Size | 24 | 21.96 | 750 | 541464
Metro | C589-NFC-** | Full Size | 24 | 23.88 | 750 | 541464
Metro | C589-NFS-** | Full Size | 24 | 21.96 | 750 | 541464
Metro | C589-S**-***** | Full Size | 25.4 | 22.76 | 750 | 541464
Metro | C589-SDC-** | Full Size | 24 | 18.33 | 750 | 541464
Metro | C589-SDS-** | Full Size | 24 | 16.17 | 750 | 541464
Metro | C589-SFC-** | Full Size | 24 | 18.33 | 750 | 541464
Metro | C589-SFS-** | Full Size | 24 | 16.17 | 750 | 541464
Metro | C589L-N**-***** | Full Size | 25.4 | 24.84 | 750 | 541464
Metro | C589L-NDC-** | Full Size | 24 | 23.88 | 750 | 541464
Metro | C589L-NDS-** | Full Size | 24 | 21.96 | 750 | 541464
Metro | C589L-NFC-** | Full Size | 24 | 23.88 | 750 | 541464
Metro | C589L-NFS-** | Full Size | 24 | 21.96 | 750 | 541464
Metro | C589L-S**-***** | Full Size | 25.4 | 21.69 | 750 | 541464
Metro | C589L-SDC-** | Full Size | 24 | 18.33 | 750 | 541464
Metro | C589L-SDS-** | Full Size | 24 | 16.17 | 750 | 541464
Metro | C589L-SFC-** | Full Size | 24 | 18.33 | 750 | 541464
Metro | C589L-SFS-** | Full Size | 24 | 16.17 | 750 | 541464
Metro | C595-NF*-***** | 1/2 Size | 12.7 | 33.78 | 200 | 541465
Metro | C595-NFC-** | 1/2 Size | 12 | 32.92 | 200 | 541465
Metro | C595-NFS-** | 1/2 Size | 12 | 32.92 | 200 | 541465
Metro | C595-SF*-***** | 1/2 Size | 12.7 | 31.57 | 200 | 541465
Metro | C595-SFC-** | 1/2 Size | 12 | 24.33 | 200 | 541465
Metro | C595-SFS-** | 1/2 Size | 12 | 22.5 | 200 | 541465
Metro | C595L-NF*-***** | 1/2 Size | 12.7 | 33.78 | 200 | 541465
Metro | C595L-NFC-** | 1/2 Size | 12 | 32.92 | 200 | 541465
Metro | C595L-NFS-** | 1/2 Size | 12 | 32.92 | 200 | 541465
Metro | C595L-SF*-***** | 1/2 Size | 12.7 | 31.57 | 200 | 541465
Metro | C595L-SFC-** | 1/2 Size | 12 | 24.33 | 200 | 541465
Metro | C595L-SFS-** | 1/2 Size | 12 | 22.5 | 200 | 541465
Metro | C597-NF*-***** | Full Size | 20.3 | 21.13 | 750 | 541464
Metro | C597-NFC-** | Full Size | 19.2 | 20.57 | 750 | 541464
Metro | C597-NFS-** | Full Size | 19.2 | 20.57 | 750 | 541464
Metro | C597-SF*-***** | Full Size | 20.3 | 19.75 | 750 | 541464
Metro | C597-SFC-** | Full Size | 19.2 | 15.21 | 750 | 541464
Metro | C597-SFS-** | Full Size | 19.2 | 14.06 | 750 | 541464
Metro | C597L-NF*-***** | Full Size | 20.3 | 21.13 | 750 | 541464
Metro | C597L-NFC-** | Full Size | 19.2 | 20.57 | 750 | 541464
Metro | C597L-NFS-** | Full Size | 19.2 | 20.57 | 750 | 541464
Metro | C597L-SF*-***** | Full Size | 20.3 | 19.75 | 750 | 541464
Metro | C597L-SFC-** | Full Size | 19.2 | 15.21 | 750 | 541464
Metro | C597L-SFS-** | Full Size | 19.2 | 14.06 | 750 | 541464
Metro | C599-N**-***** | Full Size | 25.4 | 24.84 | 750 | 541464
Metro | C599-NDC-** | Full Size | 24 | 23.88 | 750 | 541464
Metro | C599-NDS-** | Full Size | 24 | 21.96 | 750 | 541464
Metro | C599-NFC-** | Full Size | 24 | 23.88 | 750 | 541464
Metro | C599-NFS-** | Full Size | 24 | 21.96 | 750 | 541464
Metro | C599-S**-***** | Full Size | 25.4 | 22.76 | 750 | 541464
Metro | C599-SDC-** | Full Size | 24 | 18.96 | 750 | 541464
Metro | C599-SDS-** | Full Size | 24 | 18.17 | 750 | 541464
Metro | C599-SFC-** | Full Size | 24 | 18.96 | 750 | 541464
Metro | C599-SFS-** | Full Size | 24 | 18.17 | 750 | 541464
Metro | C599L-N**-***** | Full Size | 25.4 | 24.84 | 750 | 541464
Metro | C599L-NDC-** | Full Size | 24 | 23.88 | 750 | 541464
Metro | C599L-NDS-** | Full Size | 24 | 21.96 | 750 | 541464
Metro | C599L-NFC-** | Full Size | 24 | 23.88 | 750 | 541464
Metro | C599L-NFS-** | Full Size | 24 | 21.96 | 750 | 541464
Metro | C599L-S**-***** | Full Size | 25.4 | 21.69 | 750 | 541464
Metro | C599L-SDC-** | Full Size | 24 | 18.96 | 750 | 541464
Metro | C599L-SDS-** | Full Size | 24 | 18.17 | 750 | 541464
Metro | C599L-SFC-** | Full Size | 24 | 18.96 | 750 | 541464
Metro | C599L-SFS-** | Full Size | 24 | 18.17 | 750 | 541464
Metro | C5T5-AS** | 1/2 Size | 12.2 | 13.52 | 200 | 541465
Metro | C5T5-DS** | 1/2 Size | 12.2 | 13.52 | 200 | 541465
Metro | C5T8-AS** | Full Size | 18.4 | 9.18 | 750 | 541464
Metro | C5T8-DS** | Full Size | 18.4 | 9.18 | 750 | 541464
Metro | C5T9-AS** | Full Size | 21.4 | 7.2 | 750 | 541464
Metro | C5T9-DS** | Full Size | 21.4 | 7.2 | 750 | 541464
Metro | C5T9D-AS** | Full Size | 21.4 | 7.2 | 750 | 541464
Metro | C5T9D-DS** | Full Size | 21.4 | 7.2 | 750 | 541464
Metro | MBQ-120 | Full Size | 29.8 | 17.55 | 750 | 541464
Metro | MBQ-120-QH | Full Size | 29.8 | 17.55 | 750 | 541464
Metro | MBQ-120D | Full Size | 37.2 | 13.98 | 750 | 541464
Metro | MBQ-120D-QH | Full Size | 37.2 | 13.98 | 750 | 541464
Metro | MBQ-144 | Full Size | 35.2 | 15.6 | 750 | 541464
Metro | MBQ-144-QH | Full Size | 35.2 | 15.6 | 750 | 541464
Metro | MBQ-150D | Full Size | 44.7 | 14.63 | 750 | 541464
Metro | MBQ-150D-QH | Full Size | 44.7 | 14.63 | 750 | 541464
Metro | MBQ-180 | Full Size | 44 | 12.5 | 750 | 541464
Metro | MBQ-180-QH | Full Size | 44 | 12.5 | 750 | 541464
Metro | MBQ-180D | Full Size | 52.7 | 14.63 | 750 | 541464
Metro | MBQ-180D-QH | Full Size | 52.7 | 14.63 | 750 | 541464
Metro | MBQ-200D | Full Size | 57.6 | 13.77 | 750 | 541464
Metro | MBQ-200D-QH | Full Size | 57.6 | 13.77 | 750 | 541464
Metro | MBQ-72 | Full Size | 18.6 | 20.22 | 750 | 541464
Metro | MBQ-72-QH | Full Size | 18.6 | 20.22 | 750 | 541464
Metro | MBQ-90 | Full Size | 22.4 | 20.09 | 750 | 541464
Metro | MBQ-90-QH | Full Size | 22.4 | 20.09 | 750 | 541464
Metro | MBQT-180D | Full Size | 52.7 | 15.26 | 750 | 541464
Metro | MBQT-180D-******* | Full Size | 52.7 | 15.26 | 750 | 541464
Metro | MBQT-180D-QH | Full Size | 52.7 | 15.26 | 750 | 541464
Metro | TC90B | 1/2 Size | 8.6 | 22.56 | 200 | 541465
Metro | TC90BB | 1/2 Size | 8.6 | 22.56 | 200 | 541465
Norlake | NW211***/0 | Full Size | 18.3 | 1.37 | 750 | 541464
Norlake | PW252***/0 | Full Size | 19 | 2.05 | 750 | 541464
Norlake | PW253***/0 | Full Size | 19 | 2.05 | 750 | 541464
Norlake | PW254***/0 | Full Size | 19 | 2.05 | 750 | 541464
Norlake | PW554***/8 | Full Size | 37 | 0.78 | 750 | 541464
Royalton Foodservice Equipment Co. | SSRHHC-1000-C1 | 1/2 Size | 6.19 | 5.98 | 200 | 541465
Royalton Foodservice Equipment Co. | SSRHHC-1000-C2 | 1/2 Size | 8.28 | 28.14 | 200 | 541465
Royalton Foodservice Equipment Co. | SSRHHC-1000-C4 | Full Size | 19.3 | 18.65 | 750 | 541464
Royalton Foodservice Equipment Co. | SSRHHC-2000-C1 | 1/2 Size | 6.19 | 5.98 | 200 | 541465
Royalton Foodservice Equipment Co. | SSRHHC-2000-C4 | Full Size | 19.3 | 18.65 | 750 | 541464
Royalton Foodservice Equipment Co. | SSRHHC-2000-C4US | Full Size | 20.7 | 18.12 | 750 | 541464
Royalton Foodservice Equipment Co. | SSRHHR-1000-C1R-SWH | 1/2 Size | 6.43 | 20.37 | 200 | 541465
Royalton Foodservice Equipment Co. | SSRHHR-2000-C4R-SWH | Full Size | 19.54 | 16.22 | 750 | 541464
Royalton Foodservice Equipment Co. | SSRSH-1209 | 1/2 Size | 4.76 | 28.36 | 200 | 541465
Royalton Foodservice Equipment Co. | SSRSH-1209-SWH | 1/2 Size | 4.76 | 28.36 | 200 | 541465
Royalton Foodservice Equipment Co. | SSRSH-1809 | 1/2 Size | 7.87 | 19.44 | 200 | 541465
Royalton Foodservice Equipment Co. | SSRSH-1809-SWH | 1/2 Size | 7.87 | 19.44 | 200 | 541465
Royalton Foodservice Equipment Co. | SSRSH-2106 | 1/2 Size | 10.19 | 18.16 | 200 | 541465
Royalton Foodservice Equipment Co. | SSRSH-2106-SWH | 1/2 Size | 10.19 | 18.16 | 200 | 541465
Traulsen | AHF132W-FHG | Full Size | 24 | 12.58 | 750 | 541464
Traulsen | AHF132W-FHS | Full Size | 24 | 12.58 | 750 | 541464
Traulsen | AHF132W-HHG | Full Size | 24 | 12.58 | 750 | 541464
Traulsen | AHF132W-HHS | Full Size | 24 | 12.58 | 750 | 541464
Traulsen | AHF132WP-FHS | Full Size | 26 | 11.77 | 750 | 541464
Traulsen | AHF132WP-HHS | Full Size | 26 | 11.77 | 750 | 541464
Traulsen | AHF232W-FHS | Full Size | 52 | 7.71 | 750 | 541464
Traulsen | AHF232W-HHS | Full Size | 52 | 7.71 | 750 | 541464
Traulsen | AHF232WP-FHS | Full Size | 55 | 7.49 | 750 | 541464
Traulsen | AHF232WP-HHS | Full Size | 55 | 7.49 | 750 | 541464
Traulsen | AIH132H-FHS | Full Size | 38 | 9.16 | 750 | 541464
Traulsen | AIH132L-FHS | Full Size | 36 | 9.44 | 750 | 541464
Traulsen | AIH132LP-FHS | Full Size | 38 | 9.16 | 750 | 541464
Traulsen | AIH232L-FHS | Full Size | 74 | 6.54 | 750 | 541464
Traulsen | AIH232LP-FHS | Full Size | 80 | 6.34 | 750 | 541464
Traulsen | G14300 | Full Size | 24 | 12.58 | 750 | 541464
Traulsen | G14301 | Full Size | 24 | 12.58 | 750 | 541464
Traulsen | G14302P | Full Size | 26 | 11.77 | 750 | 541464
Traulsen | G14303P | Full Size | 26 | 11.77 | 750 | 541464
Traulsen | G14304P | Full Size | 26 | 11.77 | 750 | 541464
Traulsen | G14305P | Full Size | 26 | 11.77 | 750 | 541464
Traulsen | G14310 | Full Size | 24 | 12.58 | 750 | 541464
Traulsen | G14311 | Full Size | 24 | 12.58 | 750 | 541464
Traulsen | G14312P | Full Size | 26 | 11.77 | 750 | 541464
Traulsen | G14313P | Full Size | 26 | 11.77 | 750 | 541464
Traulsen | G14314P | Full Size | 26 | 11.77 | 750 | 541464
Traulsen | G14315P | Full Size | 26 | 11.77 | 750 | 541464
Traulsen | G24300 | Full Size | 44 | 8.41 | 750 | 541464
Traulsen | G24302 | Full Size | 44 | 8.41 | 750 | 541464
Traulsen | G24303 | Full Size | 44 | 8.41 | 750 | 541464
Traulsen | G24304P | Full Size | 47 | 8.13 | 750 | 541464
Traulsen | G24305P | Full Size | 47 | 8.13 | 750 | 541464
Traulsen | G24306P | Full Size | 47 | 8.13 | 750 | 541464
Traulsen | G24307P | Full Size | 47 | 8.13 | 750 | 541464
Traulsen | G24310 | Full Size | 44 | 8.41 | 750 | 541464
Traulsen | G24312 | Full Size | 44 | 8.41 | 750 | 541464
Traulsen | G24312P | Full Size | 47 | 8.13 | 750 | 541464
Traulsen | G24313 | Full Size | 44 | 8.41 | 750 | 541464
Traulsen | G24314P | Full Size | 47 | 8.13 | 750 | 541464
Traulsen | G24315P | Full Size | 47 | 8.13 | 750 | 541464
Traulsen | G24316P | Full Size | 47 | 8.13 | 750 | 541464
Traulsen | G24317 | Full Size | 44 | 8.41 | 750 | 541464
Traulsen | G24317P | Full Size | 47 | 8.13 | 750 | 541464
Traulsen | RHF132W-FHG | Full Size | 24 | 12.58 | 750 | 541464
Traulsen | RHF132W-FHS | Full Size | 24 | 12.58 | 750 | 541464
Traulsen | RHF132W-HHG | Full Size | 24 | 12.58 | 750 | 541464
Traulsen | RHF132W-HHS | Full Size | 24 | 12.58 | 750 | 541464
Traulsen | RHF132WP-FHS | Full Size | 26 | 11.77 | 750 | 541464
Traulsen | RHF132WP-HHS | Full Size | 26 | 11.77 | 750 | 541464
Traulsen | RHF232W-FHS | Full Size | 52 | 7.71 | 750 | 541464
Traulsen | RHF232W-HHS | Full Size | 52 | 7.71 | 750 | 541464
Traulsen | RHF232WP-FHS | Full Size | 55 | 7.49 | 750 | 541464
Traulsen | RHF232WP-HHS | Full Size | 55 | 7.49 | 750 | 541464
Traulsen | RIH132H-FHS | Full Size | 38 | 9.16 | 750 | 541464
Traulsen | RIH132L-FHS | Full Size | 36 | 9.44 | 750 | 541464
Traulsen | RIH132LP-FHS | Full Size | 38 | 9.16 | 750 | 541464
Traulsen | RIH232L-FHS | Full Size | 74 | 6.54 | 750 | 541464
Traulsen | RIH232LP-FHS | Full Size | 80 | 6.34 | 750 | 541464
Vulcan | VBP13*********** | Full Size | 17.14 | 0.99 | 750 | 541464
Vulcan | VBP15*********** | Full Size | 19.14 | 0.84 | 750 | 541464
Vulcan | VBP5*********** | 1/2 Size | 7.11 | 3.38 | 200 | 541465
Vulcan | VBP7*********** | 1/2 Size | 9.48 | 1.9 | 200 | 541465
Vulcan | VBP77*********** | Full Size | 18.96 | 0.9 | 750 | 541464
Vulcan | VHFA18*********** | Full Size | 22.5 | 1.42 | 750 | 541464
Vulcan | VHFA9*********** | 1/2 Size | 12.73 | 2.67 | 200 | 541465
Vulcan | VHP15*********** | 1/2 Size | 8.77 | 2.74 | 200 | 541465
Vulcan | VHP7*********** | 1/2 Size | 4.12 | 8.74 | 200 | 541465
Vulcan | VP18*********** | Full Size | 22.2 | 1.31 | 750 | 541464
Winston Industries | HA4522-GE | Full Size | 21.5 | 19.16 | 750 | 541464
Winston Industries | HL4022-GE | Full Size | 22.11 | 19.72 | 750 | 541464
Wittco | 1220-15*********** | 1/2 Size | 8.77 | 2.74 | 200 | 541465
Wittco | 1220-7*********** | 1/2 Size | 4.12 | 8.74 | 200 | 541465
Wittco | 1826-13*********** | Full Size | 17.14 | 0.99 | 750 | 541464
Wittco | 1826-15*********** | Full Size | 19.14 | 0.84 | 750 | 541464
Wittco | 1826-5*********** | 1/2 Size | 7.11 | 3.38 | 200 | 541465
Wittco | 1826-7*********** | 1/2 Size | 9.48 | 1.9 | 200 | 541465
Wittco | 1826-77*********** | Full Size | 18.96 | 0.9 | 750 | 541464

## Glass-Door Refrig
Qualified Glass Door Refrigerators |  |  | Updated | 9/15/2021
Qualifying models must meet ENERGY STAR® Version 4.0 specification and must be listed in the California
Energy Commission database. Products on this list qualify for purchases from the date they are added until
the date they are removed.
NOTE: Program criteria are subject to change.
Company | Model Number | Style Type | Total Volume (cu. ft.) | Daily Energy Use (kWh) | Rebate (per unit) | Measure Code
AHT | MALTA 185 NAM-R | Reach-in | 27.46 | 1.47 | 70 | 541472
AHT | PARIS 210 NAM-R | Reach-in | 32.25 | 1.81 | 100 | 541473
AHT | SYDNEY XL 210 NAM-R | Reach-in | 40.98 | 2.11 | 100 | 541473
AHT | SYDNEY XL 250 NAM-R | Reach-in | 49.88 | 1.52 | 100 | 541473
AHT | VENTO GD 250 L8 LAPS | Reach-in | 119.42 | 6.2 | 100 | 541474
AHT | VENTO GD 250 L8 LTG | Reach-in | 119.42 | 6.2 | 100 | 541474
AHT | VENTO GD 250 L8 LTG SLED | Reach-in | 119.42 | 6.2 | 100 | 541474
AHT | VENTO GD 375 L8 LAPS | Reach-in | 179.09 | 13.04 | 100 | 541474
AHT | VENTO GD 375 L8 LTG | Reach-in | 179.09 | 13.04 | 100 | 541474
AHT | VENTO GD 375 L8 LTG SLED | Reach-in | 179.09 | 13.04 | 100 | 541474
AHT | VENTO HYB GD 250 L8 LAPS | Reach-in | 119.42 | 10.17 | 100 | 541474
AHT | VENTO HYB GD 250 L8 LTG | Reach-in | 119.42 | 10.17 | 100 | 541474
AHT | VENTO HYB GD 250 L8 LTG SLED | Reach-in | 119.42 | 10.17 | 100 | 541474
AHT | VENTO HYB GD 375 L8 LAPS | Reach-in | 179.09 | 17.64 | 100 | 541474
AHT | VENTO HYB GD 375 L8 LTG | Reach-in | 179.09 | 17.64 | 100 | 541474
AHT | VENTO HYB GD 375 L8 LTG SLED | Reach-in | 179.09 | 17.64 | 100 | 541474
Beverage-Air | BB58HC-1-G********** | Other | 21.86 | 1.99 | 70 | 541472
Beverage-Air | HBR19HC-1*G********* | Reach-in | 17.87 | 1.98 | 70 | 541472
Beverage-Air | HBR23HC-1**G**** | Reach-in | 23.1 | 2.04 | 70 | 541472
Beverage-Air | HBR27HC-1**G**** | Reach-in | 25.88 | 2.06 | 70 | 541472
Beverage-Air | HBR35HC-1*G********* | Reach-in | 35.4 | 2.6 | 100 | 541473
Beverage-Air | HBR49HC-1**G**** | Reach-in | 46.15 | 3.21 | 100 | 541473
Beverage-Air | HBR72HC-1**G**** | Reach-in | 68.93 | 3.92 | 100 | 541474
Beverage-Air | HR1HC-1G**** | Reach-in | 21.66 | 2.15 | 70 | 541472
Beverage-Air | HR1HC-1HG**** | Reach-in | 21.66 | 2.15 | 70 | 541472
Beverage-Air | HR1WHC-1G**** | Reach-in | 30.76 | 2.33 | 100 | 541473
Beverage-Air | HR1WHC-1HG**** | Reach-in | 30.76 | 2.33 | 100 | 541473
Beverage-Air | HR2HC-1G**** | Reach-in | 46.88 | 3.38 | 100 | 541473
Beverage-Air | HR2HC-1HG**** | Reach-in | 46.88 | 3.38 | 100 | 541473
Beverage-Air | HR3HC-1G**** | Reach-in | 71.52 | 3.77 | 100 | 541474
Beverage-Air | HR3HC-1HG**** | Reach-in | 71.52 | 3.77 | 100 | 541474
Beverage-Air | HRP1HC-1G**** | Reach-in | 21.66 | 2.15 | 70 | 541472
Beverage-Air | HRP1HC-1HG**** | Reach-in | 21.66 | 2.15 | 70 | 541472
Beverage-Air | HRP1WHC-1G**** | Reach-in | 30.76 | 2.33 | 100 | 541473
Beverage-Air | HRP1WHC-1HG**** | Reach-in | 30.76 | 2.33 | 100 | 541473
Beverage-Air | HRP2HC-1G**** | Reach-in | 46.88 | 3.38 | 100 | 541473
Beverage-Air | HRP2HC-1HG**** | Reach-in | 46.88 | 3.38 | 100 | 541473
Beverage-Air | HRP3HC-1G**** | Reach-in | 71.52 | 3.77 | 100 | 541474
Beverage-Air | HRP3HC-1HG**** | Reach-in | 71.52 | 3.77 | 100 | 541474
Beverage-Air | HRPS1HC-1G**** | Reach-in | 21.66 | 2.15 | 70 | 541472
Beverage-Air | HRPS1HC-1HG**** | Reach-in | 21.66 | 2.15 | 70 | 541472
Beverage-Air | HRPS1WHC-1G**** | Reach-in | 30.76 | 2.33 | 100 | 541473
Beverage-Air | HRPS1WHC-1HG**** | Reach-in | 30.76 | 2.33 | 100 | 541473
Beverage-Air | HRPS2HC-1G**** | Reach-in | 46.88 | 3.38 | 100 | 541473
Beverage-Air | HRPS2HC-1HG**** | Reach-in | 46.88 | 3.38 | 100 | 541473
Beverage-Air | HRPS3HC-1G**** | Reach-in | 71.52 | 3.77 | 100 | 541474
Beverage-Air | HRPS3HC-1HG**** | Reach-in | 71.52 | 3.77 | 100 | 541474
Beverage-Air | HRS1HC-1G**** | Reach-in | 21.66 | 2.15 | 70 | 541472
Beverage-Air | HRS1HC-1HG**** | Reach-in | 21.66 | 2.15 | 70 | 541472
Beverage-Air | HRS1WHC-1G**** | Reach-in | 30.76 | 2.33 | 100 | 541473
Beverage-Air | HRS1WHC-1HG**** | Reach-in | 30.76 | 2.33 | 100 | 541473
Beverage-Air | HRS2HC-1G**** | Reach-in | 46.88 | 3.38 | 100 | 541473
Beverage-Air | HRS2HC-1HG**** | Reach-in | 46.88 | 3.38 | 100 | 541473
Beverage-Air | HRS3HC-1G**** | Reach-in | 71.52 | 3.77 | 100 | 541474
Beverage-Air | HRS3HC-1HG**** | Reach-in | 71.52 | 3.77 | 100 | 541474
Beverage-Air | LV17HC-1-*** | Reach-in | 18.49 | 1.84 | 70 | 541472
Beverage-Air | LV19HC-1********* | Reach-in | 17.87 | 1.98 | 70 | 541472
Beverage-Air | LV23HC-1********* | Reach-in | 23.1 | 2.18 | 70 | 541472
Beverage-Air | LV27HC-1********* | Reach-in | 25.88 | 2.06 | 70 | 541472
Beverage-Air | LV35HC-1********* | Reach-in | 35.4 | 2.6 | 100 | 541473
Beverage-Air | LV45HC-1********* | Reach-in | 44 | 3.38 | 100 | 541473
Beverage-Air | LV49HC-1********* | Reach-in | 46.15 | 3.21 | 100 | 541473
Beverage-Air | LV66HC-1********* | Reach-in | 64.4 | 4.42 | 100 | 541474
Beverage-Air | LV72HC-1********* | Reach-in | 68.93 | 3.92 | 100 | 541474
Beverage-Air | MMR19HC-1********* | Reach-in | 17.87 | 1.98 | 70 | 541472
Beverage-Air | MMR23HC-1******* | Reach-in | 23.1 | 2.04 | 70 | 541472
Beverage-Air | MMR27HC-1******* | Reach-in | 25.88 | 2.05 | 70 | 541472
Beverage-Air | MMR35HC-1********* | Reach-in | 35.4 | 2.6 | 100 | 541473
Beverage-Air | MMR45HC-1******* | Reach-in | 44 | 3.38 | 100 | 541473
Beverage-Air | MMR49HC-1******* | Reach-in | 46.15 | 3.21 | 100 | 541473
Beverage-Air | MMR66HC-1******* | Reach-in | 64.4 | 4.42 | 100 | 541474
Beverage-Air | MMR72HC-1******* | Reach-in | 68.93 | 3.92 | 100 | 541474
Beverage-Air | MT23-1[*] | Reach-in | 19.2 | 1.8 | 70 | 541472
Beverage-Air | MT34-1 | Reach-in | 26.12 | 2.26 | 70 | 541472
Beverage-Air | MT49-1-SD[*] | Reach-in | 39.03 | 3 | 100 | 541473
Beverage-Air | MT49-1[*] | Reach-in | 37.42 | 3.12 | 100 | 541473
Beverage-Air | MT53-1-SD[*] | Reach-in | 41.66 | 3.31 | 100 | 541473
Beverage-Air | MT53-1[*] | Reach-in | 41.66 | 3.29 | 100 | 541473
Beverage-Air | RB19HC-1*G********* | Reach-in | 17.87 | 1.98 | 70 | 541472
Beverage-Air | RB23HC-1*G**** | Reach-in | 23.1 | 2.04 | 70 | 541472
Beverage-Air | RB27HC-1*G**** | Reach-in | 25.88 | 2.06 | 70 | 541472
Beverage-Air | RB35HC-1*G********* | Reach-in | 35.4 | 2.6 | 100 | 541473
Beverage-Air | RB49HC-1*G**** | Reach-in | 46.15 | 3.21 | 100 | 541473
Beverage-Air | RB72HC-1*G**** | Reach-in | 68.93 | 3.92 | 100 | 541474
Beverage-Air | RI18HC-*G*********** | Reach-in | 16.85 | 1.77 | 70 | 541472
Continental Refrigerator | 1RENGD | Reach-in | 21.4 | 2.06 | 70 | 541472
Continental Refrigerator | 1RENGDHD | Reach-in | 21.2 | 2.13 | 70 | 541472
Continental Refrigerator | 1RENGDPT | Pass-Through | 24.5 | 2.27 | 70 | 541472
Continental Refrigerator | 1RENGDPTHD | Pass-Through | 24 | 2.32 | 70 | 541472
Continental Refrigerator | 1RESNGD | Reach-in | 18.8 | 1.84 | 70 | 541472
Continental Refrigerator | 1RNGD | Reach-in | 18.97 | 1.84 | 70 | 541472
Continental Refrigerator | 1RNGDHD | Reach-in | 18.6 | 1.89 | 70 | 541472
Continental Refrigerator | 1RNGDPT | Pass-Through | 22.1 | 2.22 | 70 | 541472
Continental Refrigerator | 1RXNGD | Reach-in | 28.7 | 2.29 | 70 | 541472
Continental Refrigerator | 1RXNGDHD | Reach-in | 28.4 | 2.46 | 70 | 541472
Continental Refrigerator | 1RXNGDPT | Pass-Through | 33.2 | 2.68 | 100 | 541473
Continental Refrigerator | 1RXNGDPTHD | Pass-Through | 32.6 | 2.76 | 100 | 541473
Continental Refrigerator | 2RENGD | Reach-in | 48.8 | 3.34 | 100 | 541473
Continental Refrigerator | 2RENGDHD | Reach-in | 48.3 | 3.45 | 100 | 541473
Continental Refrigerator | 2RENGDPT | Pass-Through | 53.8 | 4.23 | 100 | 541474
Continental Refrigerator | 2RENGDPTHD | Pass-Through | 53 | 4.31 | 100 | 541474
Continental Refrigerator | 2RESNGD | Reach-in | 40.8 | 3.05 | 100 | 541473
Continental Refrigerator | 2RESNGDHD | Reach-in | 40.3 | 3.11 | 100 | 541473
Continental Refrigerator | 2RNGD | Reach-in | 43.7 | 3.14 | 100 | 541473
Continental Refrigerator | 2RNGDHD | Reach-in | 42.6 | 3.21 | 100 | 541473
Continental Refrigerator | 2RSNGD | Reach-in | 36.5 | 2.82 | 100 | 541473
Continental Refrigerator | 2RSNGDHD | Reach-in | 36 | 2.88 | 100 | 541473
Continental Refrigerator | D1RINGD | Reach-in | 32 | 2.61 | 100 | 541473
Continental Refrigerator | D2RENGDPT | Pass-Through | 53.8 | 4.23 | 100 | 541474
Continental Refrigerator | D2RENGDPTHD | Pass-Through | 53 | 4.31 | 100 | 541474
Continental Refrigerator | D2RINGD | Reach-in | 62.94 | 4.65 | 100 | 541474
Continental Refrigerator | D2RINGDRT | Roll-Through | 67.34 | 4.98 | 100 | 541474
Continental Refrigerator | SW72NGD | Work-Top Table | 18.5 | 2.02 | 70 | 541472
Delfield | CSR2NP-G | Reach-in | 39.76 | 2.39 | 100 | 541473
Delfield | CSR2NP-GH | Reach-in | 39.53 | 2.37 | 100 | 541473
Delfield | CSRPT1P-G | Pass-Through | 23.63 | 2.21 | 70 | 541472
Delfield | CSRPT2P-G | Pass-Through | 49.93 | 3.2 | 100 | 541473
Delfield | CSRPT2P-GH | Pass-Through | 49.38 | 3.67 | 100 | 541473
Delfield | CSRRI1P-G | Roll-In | 37.66 | 2.97 | 100 | 541473
Delfield | CSRRT2P-GS | Roll-Through | 80.06 | 5.35 | 100 | 541474
Delfield | GCR1P-GH | Reach-in | 21.46 | 2.04 | 70 | 541472
Delfield | GCR2P-G | Reach-in | 45.85 | 3.69 | 100 | 541473
Delfield | GCR2P-GH | Reach-in | 45.58 | 2.86 | 100 | 541473
Delfield | GCR3P-G | Reach-in | 71.22 | 5.58 | 100 | 541474
Delfield | GCR3P-GH | Reach-in | 70.81 | 5.05 | 100 | 541474
Everest Refrigeration | EMGR24 | Reach-in | 25.02 | 2.34 | 70 | 541472
Everest Refrigeration | EMGR24B | Reach-in | 25.02 | 2.34 | 70 | 541472
Everest Refrigeration | EMGR24C | Reach-in | 25.02 | 2.34 | 70 | 541472
Fogel | V-513 | Reach-in | 15.62 | 1.79 | 70 | 541472
Fogel | VR-17-RE | Reach-in | 15.46 | 1.75 | 70 | 541472
Fogel | VR-26-HC | Reach-in | 21.34 | 1.81 | 70 | 541472
Hoshizaki | BB80-G* | Undercounter | 28.73 | 2.44 | 70 | 541472
Hoshizaki | BB95-G* | Undercounter | 32.53 | 2.64 | 100 | 541473
Hoshizaki | R3A-FG*** | Reach-in | 79.03 | 6.5 | 100 | 541474
Hoshizaki | R3A-HG*** | Reach-in | 79.03 | 6.5 | 100 | 541474
Hoshizaki | RM-26-HC | Reach-in | 21.34 | 1.81 | 70 | 541472
Hussmann Corporation | DD5X5FRW | Reach-in | 251.91 | 23.39 | 100 | 541474
Hussmann Corporation | RM3W | Reach-in | 106.7 | 9.21 | 100 | 541474
Hussmann Corporation | RM4W | Reach-in | 141.8 | 11.03 | 100 | 541474
Hussmann Corporation | RM5W | Reach-in | 177 | 13.56 | 100 | 541474
Hussmann Corporation | RMN4W | Reach-in | 124.3 | 11.03 | 100 | 541474
Hussmann Corporation | RMN5W | Reach-in | 155.2 | 13.56 | 100 | 541474
Imbera | G319 R2 SZ | Reach-in | 19.2 | 2.02 | 70 | 541472
Imbera | G326 R2 | Reach-in | 26.12 | 2.26 | 70 | 541472
Imbera | G372 HC | Reach-in | 66.3 | 5.09 | 100 | 541474
Imbera | VRD21 R2 | Reach-in | 16.77 | 1.83 | 70 | 541472
Imbera | VRD26 HC | Reach-in | 25.69 | 2.37 | 70 | 541472
Imbera | VRD35 R2 | Reach-in | 32.12 | 2.56 | 100 | 541473
Imbera | VRD37 R2 | Reach-in | 37.42 | 3.12 | 100 | 541473
Imbera | VRD37 SD R2 | Reach-in | 39.03 | 3 | 100 | 541473
Imbera | VRD41 SD 54HC | Reach-in | 17.1 | 1.71 | 70 | 541472
Imbera | VRD43 R2 | Reach-in | 41.66 | 3.29 | 100 | 541473
Imbera | VRD43 SD R2 | Reach-in | 41.66 | 3.31 | 100 | 541473
Imbera | VRD44 HC CZ | Reach-in | 40.26 | 2.92 | 100 | 541473
Imbera | VRD50 HC CZ | Reach-in | 45.16 | 3.04 | 100 | 541473
Kelvinator COMMERCIAL | KCHRI25R1GDR | Reach-in | 19 | 2.04 | 70 | 541472
Liebherr | BCDv 4613 | Reach-in | 16.3 | 1.84 | 70 | 541472
Liebherr | GRT21G1HC | Reach-in | 21 | 1.9 | 70 | 541472
Master-Bilt | MPR80*SSG/0X | Reach-in | 82.95 | 6.72 | 100 | 541474
METALFRIO | NG26CHC | Reach-in | 22.2 | 2 | 70 | 541472
METALFRIO | NG27CHC | Reach-in | 24.5 | 2.28 | 70 | 541472
METALFRIO | NG42CHC | Reach-in | 33.7 | 2.89 | 100 | 541473
METALFRIO | NG43CHC | Reach-in | 39.23 | 3.31 | 100 | 541473
METALFRIO | NG43CHCSD | Reach-in | 34.8 | 2.79 | 100 | 541473
METALFRIO | NG44CHC | Reach-in | 41.18 | 3.34 | 100 | 541473
METALFRIO | NG49CHC | Reach-in | 45.45 | 3.44 | 100 | 541473
METALFRIO | NG50CHC | Reach-in | 48.64 | 3.54 | 100 | 541473
Minus Forty | 19-USGR-00-1C00*-*********** | Reach-in | 18.39 | 1.72 | 70 | 541472
Minus Forty | 19-USGR-L1-1C00*-*********** | Reach-in | 18.39 | 1.72 | 70 | 541472
Minus Forty | 19-USGR-L2-1C00*-*********** | Reach-in | 18.39 | 1.72 | 70 | 541472
Minus Forty | 19-USGR-X1-1C00*-*********** | Reach-in | 18.39 | 1.72 | 70 | 541472
Minus Forty | 22-USGR-00-1C00*-*********** | Reach-in | 21.5 | 1.85 | 70 | 541472
Minus Forty | 22-USGR-F1-1C00*-*********** | Reach-in | 21.83 | 2.06 | 70 | 541472
Minus Forty | 22-USGR-F2-1C00*-*********** | Reach-in | 21.83 | 2.06 | 70 | 541472
Minus Forty | 22-USGR-L1-1C00*-*********** | Reach-in | 21.5 | 1.85 | 70 | 541472
Minus Forty | 22-USGR-L2-1C00*-*********** | Reach-in | 21.5 | 1.85 | 70 | 541472
Minus Forty | 22-USGR-X1-1C00*-*********** | Reach-in | 21.5 | 1.85 | 70 | 541472
Minus Forty | 43-UDGR-00-1C00*-*********** | Reach-in | 35.43 | 2.81 | 100 | 541473
Minus Forty | 43-UDGR-L1-1C00*-*********** | Reach-in | 35.43 | 2.81 | 100 | 541473
Minus Forty | 43-UDGR-X1-1C00*-*********** | Reach-in | 35.43 | 2.81 | 100 | 541473
Minus Forty | 44-UDGR-00-1C00*-*********** | Reach-in | 38.43 | 2.85 | 100 | 541473
Minus Forty | 44-UDGR-L1-1C00*-*********** | Reach-in | 38.43 | 2.85 | 100 | 541473
Minus Forty | 44-UDGR-X1-1C00*-*********** | Reach-in | 38.43 | 2.85 | 100 | 541473
Norlake | NR803**G/0X | Reach-in | 79.85 | 5.98 | 100 | 541474
Norlake | NR806**G/0X | Reach-in | 79.52 | 5.9 | 100 | 541474
Norlake | NR806SSG/0 | Reach-in | 79.52 | 7.2 | 100 | 541474
Norlake | PR80*SSG/0X | Reach-in | 82.95 | 6.72 | 100 | 541474
Perlick | BBS60-RF-G-*-*-H1 | Reach-in | 16.04 | 1.87 | 70 | 541472
Perlick | BBS60GS-S-4 | Reach-in | 16.04 | 1.87 | 70 | 541472
Pro-Kold | G372 HC | Reach-in | 66.3 | 5.09 | 100 | 541474
Pro-Kold | VC-23-H2-G1 | Reach-in | 19.2 | 1.8 | 70 | 541472
Pro-Kold | VC-43-H2-G2 | Reach-in | 37.42 | 3.12 | 100 | 541473
Pro-Kold | VC-49-H2-G2 | Reach-in | 41.66 | 3.29 | 100 | 541473
Pro-Kold | VRD26 HC | Reach-in | 25.69 | 2.37 | 70 | 541472
Pro-Kold | VRD44 HC CZ | Reach-in | 40.26 | 2.92 | 100 | 541473
Pro-Kold | VRD50 HC CZ | Reach-in | 45.16 | 3.04 | 100 | 541473
QBD | CD34-HC | Reach-in | 28.96 | 2.55 | 70 | 541472
QBD | CD35-HC | Reach-in | 30.29 | 2.55 | 100 | 541473
Royal Vendors | RVCF-027 | Reach-in | 25.44 | 2.39 | 70 | 541472
Royal Vendors | RVCFH-027 | Reach-in | 25.44 | 2.39 | 70 | 541472
Summit Commercial | SCR1400W | Reach-in | 15.2 | 1.88 | 70 | 541472
Summit Commercial | SCR23SSG** | Reach-in | 19.53 | 1.74 | 70 | 541472
Summit Commercial | SCR23SSGLH** | Reach-in | 19.53 | 1.74 | 70 | 541472
Summit Commercial | SCR49SSG** | Reach-in | 42.24 | 3.15 | 100 | 541473
Summit Commercial | SCR49SSGLH** | Reach-in | 42.24 | 3.16 | 100 | 541473
Summit Commercial | SCR72SSG** | Reach-in | 60.84 | 4.18 | 100 | 541474
Summit Commercial | SCR72SSGLH** | Reach-in | 60.84 | 4.18 | 100 | 541474
Traulsen | CLUC-60R-GD | Undercounter | 16.4 | 1.84 | 70 | 541472
Traulsen | CLUC-72R-GD | Undercounter | 20.3 | 2.03 | 70 | 541472
True | GDM-19T-HC-LD | Reach-in | 16.45 | 1.91 | 70 | 541472
True | GDM-19T-HC~TSL01 | Reach-in | 16.45 | 1.91 | 70 | 541472
True | GDM-23-2-HC-LD | Reach-in | 20.41 | 1.84 | 70 | 541472
True | GDM-23-HC-LD | Reach-in | 20.55 | 1.95 | 70 | 541472
True | GDM-23-HC~TSL01 | Reach-in | 20.55 | 1.95 | 70 | 541472
True | GDM-23-HST-HC~TSL01 | Reach-in | 20.55 | 1.95 | 70 | 541472
True | GDM-23FC-HC~TSL01 | Reach-in | 20.55 | 1.95 | 70 | 541472
True | GDM-23W-HC~TSL01 | Reach-in | 20.55 | 1.95 | 70 | 541472
True | GDM-26-HC~TSL01 | Reach-in | 23.21 | 1.92 | 70 | 541472
True | GDM-26-HST-HC~TSL01 | Reach-in | 23.21 | 1.92 | 70 | 541472
True | GDM-35SL-RF-HC-LD | Reach-in | 15.5 | 1.72 | 70 | 541472
True | GDM-41SL-60-HC-LD | Reach-in | 16.5 | 1.85 | 70 | 541472
True | GDM-49-HC-LD | Reach-in | 44.34 | 3.6 | 100 | 541473
True | GDM-49-HC~TSL01 | Reach-in | 44.34 | 3.6 | 100 | 541473
True | GDM-49FC-HC~TSL01 | Reach-in | 44.34 | 3.6 | 100 | 541473
True | GDM-72-HC-LD | Reach-in | 65.68 | 4.9 | 100 | 541474
True | GDM-72-HC~TSL01 | Reach-in | 65.68 | 4.9 | 100 | 541474
True | GDM-72FC-HC~TSL01 | Reach-in | 65.68 | 4.9 | 100 | 541474
True | STA1R-1G | Reach-in | 22.86 | 2.21 | 70 | 541472
True | STA1R-1G-HC | Reach-in | 22.86 | 1.74 | 70 | 541472
True | STA1R-1HG/1HS | Reach-in | 22.33 | 2.11 | 70 | 541472
True | STA1R-2HG | Reach-in | 22.67 | 2.11 | 70 | 541472
True | STA1RPT-1G-1G-HC | Pass-Through | 25.07 | 2.37 | 70 | 541472
True | STA1RRI-1G | Roll-In | 36.98 | 3.06 | 100 | 541473
True | STA2R-2G-HC | Reach-in | 48.4 | 3.01 | 100 | 541473
True | STA2R-4HG-HC | Reach-in | 48.01 | 3.41 | 100 | 541473
True | STA2RPT-2G-2G-HC | Pass-Through | 52.79 | 3.41 | 100 | 541474
True | STA2RPT-2G-2S-HC | Pass-Through | 51.25 | 3.41 | 100 | 541474
True | STA2RPT-2HG/2HS-2G-HC | Pass-Through | 52.1 | 3.41 | 100 | 541474
True | STA2RPT-2S-2G-HC | Pass-Through | 51.25 | 3.41 | 100 | 541474
True | STA2RPT-4HG-2G-HC | Pass-Through | 52.4 | 3.41 | 100 | 541474
True | STA2RPT-4HG-2S-HC | Pass-Through | 50.85 | 3.41 | 100 | 541474
True | STA2RPT-4HG-4HG-HC | Pass-Through | 52.01 | 3.41 | 100 | 541474
True | STA2RPT-4HS-2G-HC | Pass-Through | 51.08 | 3.41 | 100 | 541474
True | STA3R-3G | Reach-in | 73.78 | 6.52 | 100 | 541474
True | STG1R-1G | Reach-in | 22.86 | 2.21 | 70 | 541472
True | STG1R-1G-HC | Reach-in | 22.86 | 1.74 | 70 | 541472
True | STG1R-1HG/1HS | Reach-in | 22.33 | 2.11 | 70 | 541472
True | STG1R-2HG | Reach-in | 22.67 | 2.11 | 70 | 541472
True | STG1RPT-1G-1G-HC | Pass-Through | 25.07 | 2.37 | 70 | 541472
True | STG1RRI-1G | Roll-In | 36.98 | 3.06 | 100 | 541473
True | STG2R-2G-HC | Reach-in | 48.4 | 3.01 | 100 | 541473
True | STG2R-4HG-HC | Reach-in | 48.01 | 3.41 | 100 | 541473
True | STG2RPT-2G-2G-HC | Pass-Through | 52.79 | 3.41 | 100 | 541474
True | STG2RPT-2G-2S-HC | Pass-Through | 51.25 | 3.41 | 100 | 541474
True | STG2RPT-2HG/2HS-2G-HC | Pass-Through | 52.1 | 3.41 | 100 | 541474
True | STG2RPT-2S-2G-HC | Pass-Through | 51.25 | 3.41 | 100 | 541474
True | STG2RPT-4HG-2G-HC | Pass-Through | 52.4 | 3.41 | 100 | 541474
True | STG2RPT-4HG-2S-HC | Pass-Through | 50.85 | 3.41 | 100 | 541474
True | STG2RPT-4HG-4HG-HC | Pass-Through | 52.01 | 3.41 | 100 | 541474
True | STG2RPT-4HS-2G-HC | Pass-Through | 51.08 | 3.41 | 100 | 541474
True | STG3R-3G | Reach-in | 73.78 | 6.52 | 100 | 541474
True | STR1R-1G | Reach-in | 22.86 | 2.21 | 70 | 541472
True | STR1R-1G-HC | Reach-in | 22.86 | 1.74 | 70 | 541472
True | STR1R-1HG/1HS | Reach-in | 22.33 | 2.11 | 70 | 541472
True | STR1R-2HG | Reach-in | 22.67 | 2.11 | 70 | 541472
True | STR1RPT-1G-1G-HC | Pass-Through | 25.07 | 2.37 | 70 | 541472
True | STR1RRI-1G | Roll-In | 36.98 | 3.06 | 100 | 541473
True | STR2R-2G-HC | Reach-in | 48.4 | 3.01 | 100 | 541473
True | STR2R-4HG-HC | Reach-in | 48.01 | 3.41 | 100 | 541473
True | STR2RPT-2G-2G-HC | Pass-Through | 52.79 | 3.41 | 100 | 541474
True | STR2RPT-2G-2S-HC | Pass-Through | 51.25 | 3.41 | 100 | 541474
True | STR2RPT-2HG/2HS-2G-HC | Pass-Through | 52.1 | 3.41 | 100 | 541474
True | STR2RPT-2S-2G-HC | Pass-Through | 51.25 | 3.41 | 100 | 541474
True | STR2RPT-4HG-2G-HC | Pass-Through | 52.4 | 3.41 | 100 | 541474
True | STR2RPT-4HG-2S-HC | Pass-Through | 50.85 | 3.41 | 100 | 541474
True | STR2RPT-4HG-4HG-HC | Pass-Through | 52.01 | 3.41 | 100 | 541474
True | STR2RPT-4HS-2G-HC | Pass-Through | 51.08 | 3.41 | 100 | 541474
True | STR3R-3G | Reach-in | 73.78 | 6.52 | 100 | 541474
True | T-19G-HC~FGD01 | Reach-in | 15.29 | 1.4 | 70 | 541472
True | T-23G-2-HC~FGD01 | Reach-in | 19.68 | 1.41 | 70 | 541472
True | T-23G-HC~FGD01 | Reach-in | 20.25 | 1.49 | 70 | 541472
True | T-23G-PT-HC~FGD01 MCD1 | Pass-Through | 20.96 | 1.51 | 70 | 541472
True | T-49-2-G-2-HC~FGD01 | Reach-in | 43.41 | 3.2 | 100 | 541473
True | T-49G-4-HC~FGD01 | Reach-in | 43.41 | 3.2 | 100 | 541473
True | T-49G-HC~FGD01 | Reach-in | 43.41 | 3.2 | 100 | 541473
True | TBB-24-60G-HC-LD | Undercounter | 17.61 | 1.66 | 70 | 541472
True | TBB-24-60G-S-HC-LD | Undercounter | 17.61 | 1.66 | 70 | 541472
True | TBB-24GAL-60G-HC-LD | Undercounter | 17.61 | 1.66 | 70 | 541472
True | TBB-24GAL-60G-S-HC-LD | Undercounter | 17.61 | 1.66 | 70 | 541472
True | TBB-2G-HC-LD | Undercounter | 20.34 | 1.43 | 70 | 541472
True | TBB-2G-S-HC-LD | Undercounter | 20.34 | 1.43 | 70 | 541472
True | TBB-3G-HC-LD | Undercounter | 24.42 | 1.74 | 70 | 541472
True | TBB-3G-S-HC-LD | Undercounter | 24.42 | 1.74 | 70 | 541472
True | TBB-4G-HC-LD | Undercounter | 28.57 | 2.35 | 70 | 541472
True | TBB-4G-S-HC-LD | Undercounter | 28.57 | 2.35 | 70 | 541472
True | TS-23G-2-HC~FGD01 | Reach-in | 19.68 | 1.41 | 70 | 541472
True | TS-23G-HC~FGD01 | Reach-in | 20.25 | 1.49 | 70 | 541472
True | TS-49-2-G-2-HC~FGD01 | Reach-in | 43.41 | 3.2 | 100 | 541473
True | TS-49G-4-HC~FGD01 | Reach-in | 43.41 | 3.2 | 100 | 541473
True | TS-49G-HC~FGD01 | Reach-in | 43.41 | 3.2 | 100 | 541473
True | TSD-47G-HC-LD | Reach-in | 42.05 | 3.5 | 100 | 541473
Turbo Air | JUR-72-G-N | Reach-in | 18.74 | 1.97 | 70 | 541472
Turbo Air | MSR-72G-3 | Reach-in | 67.02 | 5.43 | 100 | 541474
Turbo Air | TBB-24-60SG-N | Reach-in | 16.46 | 1.78 | 70 | 541472
Turbo Air | TBB-24-60SGD-N | Reach-in | 16.46 | 1.83 | 70 | 541472
Turbo Air | TBB-24-72SGD-N | Reach-in | 20.62 | 2.04 | 70 | 541472
Turbo Air | TBB-2SG-N | Reach-in | 19 | 1.82 | 70 | 541472
Turbo Air | TBB-2SGD-N | Reach-in | 19 | 2.01 | 70 | 541472
Turbo Air | TBB-3SG-N | Reach-in | 23 | 1.95 | 70 | 541472
Turbo Air | TBB-3SGD-N | Reach-in | 23 | 1.92 | 70 | 541472
Turbo Air | TBB-4SG-N | Reach-in | 36.47 | 2.84 | 100 | 541473
Turbo Air | TBB-4SGD-N | Reach-in | 37 | 2.85 | 100 | 541473
Turbo Air | TGM-23SD*-N6 | Reach-in | 19.4 | 1.85 | 70 | 541472
Turbo Air | TGM-23SDB-N6-L | Reach-in | 19.4 | 1.85 | 70 | 541472
Turbo Air | TGM-23SDHB-N6 | Reach-in | 19.02 | 1.88 | 70 | 541472
Turbo Air | TGM-23SDHB-N6-L | Reach-in | 19.02 | 1.88 | 70 | 541472
Turbo Air | TGM-23SDHV-N6 | Reach-in | 19.02 | 1.88 | 70 | 541472
Turbo Air | TGM-23SDHV-N6-L | Reach-in | 19.02 | 1.88 | 70 | 541472
Turbo Air | TGM-23SDHW-N6 | Reach-in | 19.02 | 1.88 | 70 | 541472
Turbo Air | TGM-23SDHW-N6-L | Reach-in | 19.02 | 1.88 | 70 | 541472
Turbo Air | TGM-23SDV-N6-L | Reach-in | 19.4 | 1.85 | 70 | 541472
Turbo Air | TGM-23SDW-N6-L | Reach-in | 19.4 | 1.85 | 70 | 541472
Turbo Air | TGM-35SDHB-N | Reach-in | 31.7 | 2.26 | 100 | 541473
Turbo Air | TGM-35SDHV-N | Reach-in | 31.7 | 2.26 | 100 | 541473
Turbo Air | TGM-35SDHW-N | Reach-in | 31.7 | 2.26 | 100 | 541473
Turbo Air | TGM-47SD*-N | Reach-in | 41.71 | 3.3 | 100 | 541473
Turbo Air | TGM-47SDHB-N | Reach-in | 44.22 | 2.8 | 100 | 541473
Turbo Air | TGM-47SDHV-N | Reach-in | 44.22 | 2.8 | 100 | 541473
Turbo Air | TGM-47SDHW-N | Reach-in | 44.22 | 2.8 | 100 | 541473
Turbo Air | TGM-50RS-N | Reach-in | 45.97 | 3.15 | 100 | 541473
Turbo Air | TGM-50RSB-N | Reach-in | 45.97 | 3.15 | 100 | 541473
Turbo Air | TGM-72SDB-N | Reach-in | 67.98 | 5.75 | 100 | 541474
Turbo Air | TGM-72SDHB-N | Reach-in | 70.44 | 5.14 | 100 | 541474
Turbo Air | TGM-72SDHV-N | Reach-in | 70.44 | 5.14 | 100 | 541474
Turbo Air | TGM-72SDHW-N | Reach-in | 70.44 | 5.14 | 100 | 541474
Turbo Air | TGM-72SDV-N | Reach-in | 67.98 | 5.75 | 100 | 541474
Turbo Air | TGM-72SDW-N | Reach-in | 67.98 | 5.75 | 100 | 541474
Turbo Air | TSR-23GSD-N6 | Reach-in | 20 | 1.64 | 70 | 541472
Turbo Air | TSR-35GSD-N | Reach-in | 27.5 | 2.43 | 70 | 541472
Turbo Air | TSR-49GSD-N | Reach-in | 44.14 | 2.99 | 100 | 541473
Turbo Air | TSR-72GSD-N | Reach-in | 67.02 | 5.23 | 100 | 541474
Victory | VERSA-2D-GD-HC | Reach-in | 46.88 | 3.55 | 100 | 541473
Victory | VERSA-2D-HG-HC | Reach-in | 46.88 | 3.55 | 100 | 541473
Victory | VERSA-3D-GD-HC | Reach-in | 71.52 | 6.26 | 100 | 541474
Victory | VERSA-3D-HG-HC | Reach-in | 71.52 | 6.26 | 100 | 541474

## Solid-Door Refrig
Qualified Solid Door Refrigerators |  |  | Updated | 9/15/2021
Qualifying models must meet ENERGY STAR® Version 4.0 specification and must be listed in the California
Energy Commission database. Products on this list qualify for purchases from the date they are added until
the date they are removed.
NOTE: Program criteria are subject to change.
Company | Model Number | Style Type | Total Volume (cu. ft.) | Daily Energy Use (kWh) | Rebate (per unit) | Measure Code
ACCUCOLD | CM411* | Undercounter | 4.1 | 1.02 | 70 | 541475
ACCUCOLD | CM421* | Undercounter | 4.1 | 1.02 | 70 | 541475
ACCUCOLD | FF28* | Other | 2.4 | 1 | 70 | 541475
ACCUCOLD | FFAR121SS* | Reach-in | 8.83 | 1.15 | 70 | 541475
ACCUCOLD | FFAR12W* | Reach-in | 8.83 | 1.15 | 70 | 541475
Atosa | MBF8004 | Reach-in | 21.38 | 1.56 | 70 | 541476
Atosa | MBF8005 | Reach-in | 41.99 | 2.34 | 70 | 541477
Atosa | MBF8505 | Reach-in | 19.15 | 1.56 | 70 | 541476
Atosa | MBF8507 | Reach-in | 43.46 | 2.34 | 70 | 541477
Atosa | MGF8401 | Undercounter | 7.15 | 0.9 | 70 | 541475
Atosa | MGF8404 | Undercounter | 21.13 | 1.69 | 70 | 541476
Atosa | MGF8408 | Work-Top Table | 7.15 | 0.9 | 70 | 541475
Atosa | MGF8411 | Work-Top Table | 21.13 | 1.69 | 70 | 541476
Avantco Refrigeration | CFD-1RR | Reach-in | 20.6 | 1.2 | 70 | 541476
Avantco Refrigeration | CFD-2RR | Reach-in | 41.4 | 2 | 70 | 541477
Beverage-Air | HBR12HC-1******* | Reach-in | 12.06 | 0.82 | 70 | 541475
Beverage-Air | HBR19HC-1*S********* | Reach-in | 17.87 | 1.2 | 70 | 541476
Beverage-Air | HBR23HC****S******* | Reach-in | 23.1 | 1.3 | 70 | 541476
Beverage-Air | HBR27HC-1****** | Reach-in | 25.88 | 1.4 | 70 | 541476
Beverage-Air | HBR35HC-1*S********* | Reach-in | 35.4 | 1.68 | 70 | 541477
Beverage-Air | HBR44HC-1****** | Reach-in | 40.2 | 1.93 | 70 | 541477
Beverage-Air | HBR49HC-1****** | Reach-in | 46.15 | 2.11 | 70 | 541477
Beverage-Air | HBR72HC-1****** | Reach-in | 68.93 | 2.38 | 100 | 541478
Beverage-Air | HR1HC-1HS**** | Reach-in | 21.17 | 1.68 | 70 | 541476
Beverage-Air | HR1HC-1S**** | Reach-in | 21.17 | 1.68 | 70 | 541476
Beverage-Air | HR1WHC-1HS**** | Reach-in | 30.76 | 2.02 | 70 | 541477
Beverage-Air | HR1WHC-1S**** | Reach-in | 30.76 | 2.02 | 70 | 541477
Beverage-Air | HR2HC-1HS**** | Reach-in | 45.2 | 2.51 | 70 | 541477
Beverage-Air | HR2HC-1S**** | Reach-in | 45.2 | 2.51 | 70 | 541477
Beverage-Air | HR3HC-1HS**** | Reach-in | 71.52 | 2.6 | 100 | 541478
Beverage-Air | HR3HC-1S**** | Reach-in | 71.52 | 2.6 | 100 | 541478
Beverage-Air | HRP1HC-1HS**** | Reach-in | 21.17 | 1.68 | 70 | 541476
Beverage-Air | HRP1HC-1S**** | Reach-in | 21.17 | 1.68 | 70 | 541476
Beverage-Air | HRP1WHC-1HS**** | Reach-in | 30.76 | 2.02 | 70 | 541477
Beverage-Air | HRP1WHC-1S**** | Reach-in | 30.76 | 2.02 | 70 | 541477
Beverage-Air | HRP2HC-1HS**** | Reach-in | 45.2 | 2.51 | 70 | 541477
Beverage-Air | HRP2HC-1S**** | Reach-in | 45.2 | 2.51 | 70 | 541477
Beverage-Air | HRP3HC-1HS**** | Reach-in | 71.52 | 2.6 | 100 | 541478
Beverage-Air | HRP3HC-1S**** | Reach-in | 71.52 | 2.6 | 100 | 541478
Beverage-Air | HRPS1HC-1HS**** | Reach-in | 21.17 | 1.68 | 70 | 541476
Beverage-Air | HRPS1HC-1S**** | Reach-in | 21.17 | 1.68 | 70 | 541476
Beverage-Air | HRPS1WHC-1HS**** | Reach-in | 30.76 | 2.02 | 70 | 541477
Beverage-Air | HRPS1WHC-1S**** | Reach-in | 30.76 | 2.02 | 70 | 541477
Beverage-Air | HRPS2HC-1HS**** | Reach-in | 45.2 | 2.51 | 70 | 541477
Beverage-Air | HRPS2HC-1S**** | Reach-in | 45.2 | 2.51 | 70 | 541477
Beverage-Air | HRPS3HC-1HS**** | Reach-in | 71.52 | 2.6 | 100 | 541478
Beverage-Air | HRPS3HC-1S**** | Reach-in | 71.52 | 2.6 | 100 | 541478
Beverage-Air | HRS1HC-1HS**** | Reach-in | 21.17 | 1.68 | 70 | 541476
Beverage-Air | HRS1HC-1S**** | Reach-in | 21.17 | 1.68 | 70 | 541476
Beverage-Air | HRS1WHC-1HS**** | Reach-in | 30.76 | 2.02 | 70 | 541477
Beverage-Air | HRS1WHC-1S**** | Reach-in | 30.76 | 2.02 | 70 | 541477
Beverage-Air | HRS2HC-1HS**** | Reach-in | 45.2 | 2.51 | 70 | 541477
Beverage-Air | HRS2HC-1S**** | Reach-in | 45.2 | 2.51 | 70 | 541477
Beverage-Air | HRS3HC-1HS**** | Reach-in | 71.52 | 2.6 | 100 | 541478
Beverage-Air | HRS3HC-1S**** | Reach-in | 71.52 | 2.6 | 100 | 541478
Beverage-Air | RB19HC-1*S********* | Reach-in | 17.87 | 1.2 | 70 | 541476
Beverage-Air | RB23HC-1**S******* | Reach-in | 23.1 | 1.3 | 70 | 541476
Beverage-Air | RB27HC-1***** | Reach-in | 25.88 | 1.4 | 70 | 541476
Beverage-Air | RB35HC-1*S********* | Reach-in | 35.4 | 1.68 | 70 | 541477
Beverage-Air | RB44HC-1***** | Reach-in | 40.2 | 1.93 | 70 | 541477
Beverage-Air | RB49HC-1***** | Reach-in | 46.15 | 2.11 | 70 | 541477
Beverage-Air | RB72HC-1***** | Reach-in | 68.93 | 2.38 | 100 | 541478
Beverage-Air | SM34HC-***** | Milk or Beverage Cabinet | 12.73 | 0.87 | 70 | 541475
Beverage-Air | SM49HC-***** | Milk or Beverage Cabinet | 20.32 | 0.98 | 70 | 541476
Beverage-Air | SM58HC-***** | Milk or Beverage Cabinet | 22.63 | 1.08 | 70 | 541476
Beverage-Air | UCR119AHC-****** | Undercounter | 40.12 | 2.69 | 70 | 541477
Beverage-Air | UCR20HC-************ | Undercounter | 2.25 | 0.67 | 70 | 541475
Beverage-Air | UCR24AHC-****** | Undercounter | 5.16 | 0.97 | 70 | 541475
Beverage-Air | UCR24HC-****** | Undercounter | 4.48 | 1.01 | 70 | 541475
Beverage-Air | UCR27AHC-*********** | Undercounter | 6.13 | 1.08 | 70 | 541475
Beverage-Air | UCR27HC-********* | Undercounter | 5.25 | 1 | 70 | 541475
Beverage-Air | UCR32AHC-*********** | Undercounter | 7.22 | 0.79 | 70 | 541475
Beverage-Air | UCR34HC-************* | Undercounter | 5.96 | 1.01 | 70 | 541475
Beverage-Air | UCR36AHC********* | Undercounter | 8.5 | 1.08 | 70 | 541475
Beverage-Air | UCR41AHC********* | Undercounter | 7.94 | 1.02 | 70 | 541475
Beverage-Air | UCR46AHC-******* | Undercounter | 10.8 | 0.81 | 70 | 541475
Beverage-Air | UCR48AHC-********* | Undercounter | 11.82 | 0.91 | 70 | 541475
Beverage-Air | UCR60AHC-****** | Undercounter | 14.75 | 0.93 | 70 | 541475
Beverage-Air | UCR67AHC-******* | Undercounter | 18.97 | 1.16 | 70 | 541476
Beverage-Air | UCRD119AHC-****** | Undercounter | 40.12 | 2.69 | 70 | 541477
Beverage-Air | UCRD27AHC-*********** | Undercounter | 6.13 | 1.08 | 70 | 541475
Beverage-Air | UCRD32AHC-*********** | Undercounter | 7.22 | 0.95 | 70 | 541475
Beverage-Air | WTR119AHC-****** | Work-Top Table | 40.12 | 2.69 | 70 | 541477
Beverage-Air | WTR20HC-************ | Work-Top Table | 2.25 | 0.67 | 70 | 541475
Beverage-Air | WTR24AHC-****** | Work-Top Table | 5.16 | 0.97 | 70 | 541475
Beverage-Air | WTR24HC-****** | Work-Top Table | 4.48 | 1.01 | 70 | 541475
Beverage-Air | WTR27AHC-*********** | Work-Top Table | 6.13 | 1.08 | 70 | 541475
Beverage-Air | WTR27HC-********* | Work-Top Table | 5.25 | 0.98 | 70 | 541475
Beverage-Air | WTR32AHC-*********** | Work-Top Table | 7.22 | 0.79 | 70 | 541475
Beverage-Air | WTR34HC-************* | Work-Top Table | 5.96 | 1.01 | 70 | 541475
Beverage-Air | WTR36AHC********* | Work-Top Table | 8.5 | 1.1 | 70 | 541475
Beverage-Air | WTR41AHC********* | Work-Top Table | 7.94 | 1.02 | 70 | 541475
Beverage-Air | WTR46AHC-******* | Work-Top Table | 10.8 | 0.81 | 70 | 541475
Beverage-Air | WTR48AHC-********* | Work-Top Table | 11.82 | 0.91 | 70 | 541475
Beverage-Air | WTR60AHC-****** | Work-Top Table | 14.75 | 0.93 | 70 | 541475
Beverage-Air | WTR67AHC-******* | Work-Top Table | 18.97 | 1.16 | 70 | 541476
Beverage-Air | WTRD119AHC-****** | Work-Top Table | 40.12 | 2.69 | 70 | 541477
Beverage-Air | WTRD27AHC-*********** | Work-Top Table | 6.13 | 1.08 | 70 | 541475
Beverage-Air | WTRD32AHC-*********** | Work-Top Table | 7.22 | 0.95 | 70 | 541475
Blue Air | BSR23-HC | Reach-in | 18.89 | 0.85 | 70 | 541476
Blue Air | BSR23T-HC | Reach-in | 19.04 | 1.06 | 70 | 541476
Blue Air | BSR49-HC | Reach-in | 42.69 | 2.58 | 70 | 541477
Blue Air | BSR49-HC_V1 | Reach-in | 42.7 | 2.05 | 70 | 541477
Blue Air | BSR49T-HC | Reach-in | 42.85 | 1.65 | 70 | 541477
Blue Air | BSR49T-HC_V1 | Reach-in | 42.85 | 2.21 | 70 | 541477
Blue Air | BSR72-HC | Reach-in | 66.52 | 2.94 | 100 | 541478
Continental Refrigerator | 1REN | Reach-in | 21.38 | 1.4 | 70 | 541476
Continental Refrigerator | 1RENHD | Reach-in | 21.11 | 1.46 | 70 | 541476
Continental Refrigerator | 1RENPT | Pass-Through | 23.79 | 1.86 | 70 | 541476
Continental Refrigerator | 1RESN | Reach-in | 18.79 | 1.27 | 70 | 541476
Continental Refrigerator | 1RESNHD | Reach-in | 18.52 | 1.49 | 70 | 541476
Continental Refrigerator | 1RN | Reach-in | 18.97 | 1.28 | 70 | 541476
Continental Refrigerator | 1RNHD | Reach-in | 18.56 | 1.43 | 70 | 541476
Continental Refrigerator | 1RNPT | Pass-Through | 22.03 | 1.54 | 70 | 541476
Continental Refrigerator | 1RNPTHD | Pass-Through | 21.49 | 1.61 | 70 | 541476
Continental Refrigerator | 1RSEN | Reach-in | 13.83 | 1.23 | 70 | 541475
Continental Refrigerator | 1RSENHD | Reach-in | 13.63 | 1.26 | 70 | 541475
Continental Refrigerator | 1RSN | Reach-in | 14.65 | 1.28 | 70 | 541475
Continental Refrigerator | 1RXN | Reach-in | 28.66 | 1.71 | 70 | 541476
Continental Refrigerator | 1RXNHD | Reach-in | 28.36 | 1.74 | 70 | 541476
Continental Refrigerator | 1RXNPT | Pass-Through | 33.16 | 1.9 | 70 | 541477
Continental Refrigerator | 1RXNPTHD | Pass-Through | 32.7 | 1.96 | 70 | 541477
Continental Refrigerator | 1RXSN | Reach-in | 22.63 | 1.5 | 70 | 541476
Continental Refrigerator | 2REN | Reach-in | 48.64 | 2.06 | 70 | 541477
Continental Refrigerator | 2RENHD | Reach-in | 48.33 | 2.25 | 70 | 541477
Continental Refrigerator | 2RENPT | Pass-Through | 53.34 | 2.7 | 100 | 541478
Continental Refrigerator | 2RENPTHD | Pass-Through | 53 | 2.88 | 100 | 541478
Continental Refrigerator | 2RESN | Reach-in | 40.75 | 2.11 | 70 | 541477
Continental Refrigerator | 2RESNHD | Reach-in | 40.42 | 2.22 | 70 | 541477
Continental Refrigerator | 2RN | Reach-in | 43.45 | 2.13 | 70 | 541477
Continental Refrigerator | 2RNHD | Reach-in | 43.03 | 2.15 | 70 | 541477
Continental Refrigerator | 2RNPT | Pass-Through | 47.2 | 2.46 | 70 | 541477
Continental Refrigerator | 2RNPTHD | Pass-Through | 46.3 | 2.58 | 70 | 541477
Continental Refrigerator | 2RSEN | Reach-in | 28.38 | 1.86 | 70 | 541476
Continental Refrigerator | 2RSENHD | Reach-in | 28.04 | 1.98 | 70 | 541476
Continental Refrigerator | 2RSESN | Reach-in | 24.44 | 1.83 | 70 | 541476
Continental Refrigerator | 2RSESNHD | Reach-in | 24.18 | 1.9 | 70 | 541476
Continental Refrigerator | 2RSN | Reach-in | 36.45 | 1.88 | 70 | 541477
Continental Refrigerator | 2RSNHD | Reach-in | 36.02 | 1.96 | 70 | 541477
Continental Refrigerator | 3REN | Reach-in | 77 | 3.04 | 100 | 541478
Continental Refrigerator | 3RENHD | Reach-in | 75.7 | 3.13 | 100 | 541478
Continental Refrigerator | 3RENPT | Pass-Through | 84 | 3.61 | 100 | 541478
Continental Refrigerator | 3RENPTHD | Pass-Through | 82.3 | 3.86 | 100 | 541478
Continental Refrigerator | 3RN | Reach-in | 68.4 | 2.98 | 100 | 541478
Continental Refrigerator | 3RNHD | Reach-in | 67.6 | 3.1 | 100 | 541478
Continental Refrigerator | 3RNPT | Pass-Through | 75.7 | 3.37 | 100 | 541478
Continental Refrigerator | 3RNPTHD | Pass-Through | 74 | 3.6 | 100 | 541478
Continental Refrigerator | 3RSN | Reach-in | 55.6 | 2.97 | 100 | 541478
Continental Refrigerator | 3RSNHD | Reach-in | 54.8 | 3.09 | 100 | 541478
Continental Refrigerator | BB79N | Milk or Beverage Cabinet | 25.88 | 1.55 | 70 | 541476
Continental Refrigerator | D1REN | Reach-in | 21.8 | 1.54 | 70 | 541476
Continental Refrigerator | D1RENHD | Reach-in | 21.51 | 1.66 | 70 | 541476
Continental Refrigerator | D1RENPT | Pass-Through | 23.79 | 1.86 | 70 | 541476
Continental Refrigerator | D1RENPTHD | Reach-in | 23.96 | 1.88 | 70 | 541476
Continental Refrigerator | D1RESN | Reach-in | 19.19 | 1.36 | 70 | 541476
Continental Refrigerator | D1RESNHD | Reach-in | 18.92 | 1.41 | 70 | 541476
Continental Refrigerator | D1RIN | Reach-in | 32 | 2.08 | 70 | 541477
Continental Refrigerator | D1RINE | Reach-in | 34.5 | 2.18 | 70 | 541477
Continental Refrigerator | D1RINRT | Reach-in | 34.2 | 2.33 | 70 | 541477
Continental Refrigerator | D1RINRTE | Reach-in | 37.3 | 2.41 | 70 | 541477
Continental Refrigerator | D1RN | Reach-in | 19.3 | 1.39 | 70 | 541476
Continental Refrigerator | D1RNHD | Reach-in | 19.25 | 1.42 | 70 | 541476
Continental Refrigerator | D1RNPT | Pass-Through | 22.03 | 1.54 | 70 | 541476
Continental Refrigerator | D1RNPTHD | Pass-Through | 21.49 | 1.61 | 70 | 541476
Continental Refrigerator | D1RSEN | Reach-in | 13.83 | 1.22 | 70 | 541475
Continental Refrigerator | D1RSENHD | Reach-in | 13.63 | 1.24 | 70 | 541475
Continental Refrigerator | D1RSESN | Reach-in | 11.32 | 1.2 | 70 | 541475
Continental Refrigerator | D1RSESNHD | Reach-in | 11.12 | 1.2 | 70 | 541475
Continental Refrigerator | D1RSN | Reach-in | 15.16 | 1.26 | 70 | 541476
Continental Refrigerator | D1RXN | Reach-in | 29.17 | 1.75 | 70 | 541476
Continental Refrigerator | D1RXNHD | Reach-in | 28.87 | 1.8 | 70 | 541476
Continental Refrigerator | D1RXNPT | Pass-Through | 33.16 | 1.9 | 70 | 541477
Continental Refrigerator | D1RXNPTHD | Pass-Through | 32.7 | 1.96 | 70 | 541477
Continental Refrigerator | D1RXSN | Reach-in | 22.36 | 1.43 | 70 | 541476
Continental Refrigerator | D1RXSNHD | Reach-in | 22.06 | 1.47 | 70 | 541476
Continental Refrigerator | D2REN | Reach-in | 49.1 | 2.42 | 70 | 541477
Continental Refrigerator | D2RENHD | Reach-in | 48.7 | 2.51 | 70 | 541477
Continental Refrigerator | D2RENPT | Pass-Through | 53.34 | 2.7 | 100 | 541478
Continental Refrigerator | D2RENPTHD | Pass-Through | 53.8 | 2.88 | 100 | 541478
Continental Refrigerator | D2RESN | Reach-in | 41.1 | 2.14 | 70 | 541477
Continental Refrigerator | D2RESNHD | Reach-in | 40.7 | 2.23 | 70 | 541477
Continental Refrigerator | D2RIN | Reach-in | 62.94 | 3.22 | 100 | 541478
Continental Refrigerator | D2RINE | Reach-in | 69.04 | 3.44 | 100 | 541478
Continental Refrigerator | D2RN | Reach-in | 44.1 | 2.16 | 70 | 541477
Continental Refrigerator | D2RNHD | Reach-in | 43.7 | 2.23 | 70 | 541477
Continental Refrigerator | D2RNPT | Pass-Through | 47.2 | 2.61 | 70 | 541477
Continental Refrigerator | D2RNPTHD | Pass-Through | 46.3 | 2.7 | 70 | 541477
Continental Refrigerator | D2RSEN | Reach-in | 28.6 | 1.99 | 70 | 541476
Continental Refrigerator | D2RSESN | Reach-in | 24.4 | 1.82 | 70 | 541476
Continental Refrigerator | D2RSN | Reach-in | 37.1 | 2.05 | 70 | 541477
Continental Refrigerator | D2RSNHD | Reach-in | 36.7 | 2.08 | 70 | 541477
Continental Refrigerator | DL1RX-R | Reach-in | 29.2 | 2.23 | 70 | 541476
Continental Refrigerator | KC79N | Milk or Beverage Cabinet | 25.88 | 1.55 | 70 | 541476
Continental Refrigerator | MC5NSCW | Milk or Beverage Cabinet | 23.6 | 1.36 | 70 | 541476
Continental Refrigerator | RA118N | Reach-in | 43 | 1.91 | 70 | 541477
Continental Refrigerator | RA43N | Reach-in | 12.2 | 1.05 | 70 | 541475
Continental Refrigerator | RA60N | Reach-in | 19.2 | 1.4 | 70 | 541476
Continental Refrigerator | RA68N | Reach-in | 22.9 | 1.53 | 70 | 541476
Continental Refrigerator | RA93N | Reach-in | 33.3 | 1.91 | 70 | 541477
Continental Refrigerator | SW27N | Work-Top Table | 6.66 | 0.86 | 70 | 541475
Continental Refrigerator | SW32N | Work-Top Table | 7.76 | 0.9 | 70 | 541475
Continental Refrigerator | SW36N | Work-Top Table | 8.27 | 0.91 | 70 | 541475
Continental Refrigerator | SW48N | Work-Top Table | 11.6 | 0.97 | 70 | 541475
Continental Refrigerator | SW60N | Work-Top Table | 14.5 | 1.04 | 70 | 541475
Continental Refrigerator | SW72N | Work-Top Table | 18.5 | 1.24 | 70 | 541476
Delfield | 402P************ | Work-Top Table | 5.7 | 0.96 | 70 | 541475
Delfield | 406CAP********** | Work-Top Table | 5.7 | 0.96 | 70 | 541475
Delfield | 406P************ | Work-Top Table | 5.7 | 0.96 | 70 | 541475
Delfield | CSR2NP-S | Reach-in | 39.76 | 2.08 | 70 | 541477
Delfield | CSR2NP-SH | Reach-in | 39.53 | 2.09 | 70 | 541477
Delfield | CSRPT2P-S | Pass-Through | 49.93 | 3.03 | 70 | 541477
Delfield | CSRPT2P-SH | Pass-Through | 49.38 | 2.48 | 70 | 541477
Delfield | CSRRI1P-S | Reach-in | 37.66 | 2.27 | 70 | 541477
Delfield | CSRRT1P-S | Roll-Through | 39 | 2.49 | 70 | 541477
Delfield | GCR2P-SH | Reach-in | 45.58 | 2.48 | 70 | 541477
Delfield | GCR3P-SH | Reach-in | 70.81 | 3.52 | 100 | 541478
Delfield | ST4048P********* | Work-Top Table | 10.9 | 1.14 | 70 | 541475
Delfield | UC4048P********* | Work-Top Table | 10.9 | 1.14 | 70 | 541475
Dowell | R-60 | Wedge Case | 2.12 | 0.66 | 70 | 541475
Dukers | D28R | Reach-in | 18.07 | 1.4 | 70 | 541476
Dukers | D55AR | Reach-in | 41.73 | 1.54 | 70 | 541477
Dukers | D55R | Reach-in | 41.07 | 2.59 | 70 | 541477
Dukers | D83R | Reach-in | 65.11 | 2.34 | 100 | 541478
Dukers | DUC29R | Undercounter | 7.55 | 0.87 | 70 | 541475
Dukers | DUC48R | Undercounter | 13.11 | 0.93 | 70 | 541475
Dukers | DUC60R | Undercounter | 16.69 | 0.86 | 70 | 541476
Dukers | DUC72R | Undercounter | 20.21 | 1.08 | 70 | 541476
Everest Refrigeration | EBB48-24 | Reach-in | 12.71 | 1.03 | 70 | 541475
Everest Refrigeration | EBC50 | Reach-in | 10.84 | 0.74 | 70 | 541475
Everest Refrigeration | EBR1 | Reach-in | 21.1 | 1.66 | 70 | 541476
Everest Refrigeration | EBSR2 | Reach-in | 40.03 | 2.41 | 70 | 541477
Everest Refrigeration | ECB52-60D2 | Reach-in | 10.06 | 1 | 70 | 541475
Everest Refrigeration | ESR1 | Reach-in | 21.24 | 1.37 | 70 | 541476
Everest Refrigeration | ESR2 | Reach-in | 36.45 | 2.52 | 70 | 541477
Everest Refrigeration | ETBR1 | Undercounter | 7.47 | 0.54 | 70 | 541475
Everest Refrigeration | ETBR2 | Undercounter | 13.7 | 1.11 | 70 | 541475
Fogel | HR15A | Reach-in | 2.55 | 0.76 | 70 | 541475
Fogel | MTR-27 | Undercounter | 6.33 | 0.86 | 70 | 541475
Fogel | MTR-48 | Undercounter | 12.09 | 1.22 | 70 | 541475
Fresh Town Co Ltd | FBB-59B | Undercounter | 18.56 | 1.43 | 70 | 541476
Fresh Town Co Ltd | FBB-59S | Undercounter | 18.56 | 1.43 | 70 | 541476
Fresh Town Co Ltd | FBB-90B | Undercounter | 30.47 | 2.16 | 70 | 541477
Fresh Town Co Ltd | FBB-90S | Undercounter | 30.47 | 2.16 | 70 | 541477
Fresh Town Co Ltd | FBB-95B | Undercounter | 32.4 | 2.31 | 70 | 541477
Fresh Town Co Ltd | FBC-95B | Undercounter | 28.31 | 1.68 | 70 | 541476
Fresh Town Co Ltd | FBD-59B | Undercounter | 18.56 | 1.43 | 70 | 541476
Fresh Town Co Ltd | FBD-59S | Undercounter | 18.56 | 1.43 | 70 | 541476
Fresh Town Co Ltd | FBD-90B | Undercounter | 30.47 | 2.16 | 70 | 541477
Fresh Town Co Ltd | FBD-90S | Undercounter | 30.47 | 2.16 | 70 | 541477
Fresh Town Co Ltd | FBD-95B | Undercounter | 32.4 | 2.31 | 70 | 541477
Fresh Town Co Ltd | FBD-95S | Undercounter | 32.4 | 2.31 | 70 | 541477
Fresh Town Co Ltd | FRB-23RS | Reach-in | 18.22 | 1.25 | 70 | 541476
Fresh Town Co Ltd | FRB-49RS | Reach-in | 40.93 | 2.14 | 70 | 541477
Fresh Town Co Ltd | FRB-72RS | Reach-in | 63.75 | 3.32 | 100 | 541478
FWE | PTSB-1109-96HR | Reach-in | 14.63 | 1.27 | 70 | 541475
FWE | PTST-0911-56-1520-16HR | Reach-in | 23.6 | 1.41 | 70 | 541476
FWE | R-30 | Reach-in | 17.2 | 1.27 | 70 | 541476
FWE | RBQ-96 | Reach-in | 29.14 | 1.41 | 70 | 541476
FWE | SR-30 | Reach-in | 17.2 | 1.27 | 70 | 541476
FWE | UHRS-10 | Reach-in | 19.01 | 1.27 | 70 | 541476
FWE | URS-10 | Reach-in | 19.71 | 1.27 | 70 | 541476
FWE | URS-10D | Reach-in | 19.71 | 1.27 | 70 | 541476
FWE | URS-10P | Reach-in | 19.71 | 1.27 | 70 | 541476
Hoshizaki | BB80* | Undercounter | 28.74 | 2.08 | 70 | 541476
Hoshizaki | BB95* | Undercounter | 32.53 | 2.08 | 70 | 541477
Hoshizaki | CC80* | Other | 24.67 | 1.44 | 70 | 541476
Hoshizaki | CR1S-FS* | Reach-in | 20.9 | 1.55 | 70 | 541476
Hoshizaki | CR1S-FS** | Reach-in | 20.9 | 1.55 | 70 | 541476
Hoshizaki | CR1S-HS* | Reach-in | 20.8 | 1.47 | 70 | 541476
Hoshizaki | CR2S-FS* | Reach-in | 47.2 | 2.48 | 70 | 541477
Hoshizaki | CR2S-HS | Reach-in | 47 | 2.3 | 70 | 541477
Hoshizaki | CRMR27-*** | Undercounter | 6.22 | 0.64 | 70 | 541475
Hoshizaki | CRMR36-*** | Undercounter | 8.7 | 0.81 | 70 | 541475
Hoshizaki | CRMR72-*** | Undercounter | 19.68 | 1.53 | 70 | 541476
Hoshizaki | DD24* | Other | 7.46 | 0.84 | 70 | 541475
Hoshizaki | DD80* | Other | 28.74 | 2.08 | 70 | 541476
Hoshizaki | DD95* | Other | 32.53 | 2.08 | 70 | 541477
Hoshizaki | HR15A | Reach-in | 2.54 | 0.76 | 70 | 541475
Hoshizaki | HR24B | Undercounter | 3.7 | 0.51 | 70 | 541475
Hoshizaki | PT1A-FS-FS | Pass-Through | 24.2 | 1.31 | 70 | 541476
Hoshizaki | PT1A-HS-HS | Pass-Through | 24.2 | 1.31 | 70 | 541476
Hoshizaki | R1A-FS*** | Reach-in | 23.11 | 1.25 | 70 | 541476
Hoshizaki | R1A-HS*** | Reach-in | 23.11 | 1.25 | 70 | 541476
Hoshizaki | UR27A-*** | Undercounter | 6.22 | 0.63 | 70 | 541475
Hoshizaki | UR27B-*** | Undercounter | 6.21 | 0.65 | 70 | 541475
Hoshizaki | UR36A-*** | Undercounter | 8.7 | 0.54 | 70 | 541475
Hoshizaki | UR36B-*** | Undercounter | 8.64 | 0.69 | 70 | 541475
Hoshizaki | UR48A-*** | Undercounter | 12 | 0.82 | 70 | 541475
Hoshizaki | UR48B-*** | Undercounter | 12 | 1.05 | 70 | 541475
Hoshizaki | UR60A-*** | Undercounter | 15.4 | 0.89 | 70 | 541476
Hoshizaki | UR72A-*** | Undercounter | 19.7 | 1.3 | 70 | 541476
Hoshizaki | WR27A-*** | Work-Top Table | 6.22 | 0.63 | 70 | 541475
Hoshizaki | WR27B-*** | Work-Top Table | 6.21 | 0.65 | 70 | 541475
Hoshizaki | WR36A-*** | Work-Top Table | 8.7 | 0.54 | 70 | 541475
Hoshizaki | WR36B-*** | Work-Top Table | 8.64 | 0.69 | 70 | 541475
Hoshizaki | WR48A-*** | Work-Top Table | 12 | 0.82 | 70 | 541475
Hoshizaki | WR48B-*** | Work-Top Table | 12 | 1.05 | 70 | 541475
Hoshizaki | WR60A-*** | Work-Top Table | 15.4 | 0.89 | 70 | 541476
Hoshizaki | WR72A-*** | Work-Top Table | 19.7 | 1.3 | 70 | 541476
IM2 | EVC1.5 R6 | Reach-in | 1.62 | 0.45 | 70 | 541475
Imbera | G319 R2 SD | Reach-in | 19.2 | 1.48 | 70 | 541476
Imbera | SSC-20-1S | Reach-in | 21.7 | 1.59 | 70 | 541476
Imbera | SSC-45-2S | Reach-in | 46.3 | 2.93 | 70 | 541477
Imbera | VC16-H2S | Reach-in | 22.8 | 1.75 | 70 | 541476
Imbera | VC31-H2S2 | Reach-in | 47.6 | 2.51 | 70 | 541477
JonesZylon | JZHR-192-XL | Reach-in | 14.63 | 1.27 | 70 | 541475
JonesZylon | JZHR-40-HC | Reach-in | 23.6 | 1.41 | 70 | 541476
JonesZylon | JZR-10UBT | Reach-in | 19.34 | 1.27 | 70 | 541476
JonesZylon | JZR-10UBTD | Reach-in | 19.34 | 1.27 | 70 | 541476
JonesZylon | JZRR-120 | Reach-in | 28.52 | 1.9 | 70 | 541476
JonesZylon | JZRR-120HD | Reach-in | 28.52 | 1.9 | 70 | 541476
JonesZylon | JZRR-144 | Reach-in | 39.61 | 1.9 | 70 | 541477
JonesZylon | JZRR-144HD | Reach-in | 39.61 | 1.9 | 70 | 541477
Kairak | KUHT48-LR | Undercounter | 13.56 | 1.2 | 70 | 541475
Kegco | SLK-15BBR | Undercounter | 2.86 | 0.5 | 70 | 541475
Kegco | SLK-15BSR | Undercounter | 2.86 | 0.5 | 70 | 541475
Kelvinator COMMERCIAL | KCHRI25R1DRE | Reach-in | 18.2 | 1.11 | 70 | 541476
KERONG | BC-136CT | Reach-in | 4.8 | 0.58 | 70 | 541475
KERONG | BC-89F | Reach-in | 3.13 | 0.53 | 70 | 541475
Liebherr | GRB05S1HC | Reach-in | 4.78 | 0.62 | 70 | 541475
Liebherr | GRT21S1HC | Reach-in | 20.06 | 1.27 | 70 | 541476
Liebherr | GRT21S2HC | Reach-in | 20.77 | 1.27 | 70 | 541476
Liebherr | GRT50S2HC | Reach-in | 46.31 | 2.4 | 70 | 541477
Liebherr | RO 510 | Undercounter | 3.7 | 0.95 | 70 | 541475
Master-Bilt | MBR23-SH | Reach-in | 19.44 | 1.37 | 70 | 541476
Master-Bilt | MBR49-SH | Reach-in | 42.06 | 2.73 | 70 | 541477
Master-Bilt | R23-SH | Reach-in | 19.44 | 1.37 | 70 | 541476
Master-Bilt | R49-SH | Reach-in | 42.06 | 2.73 | 70 | 541477
Norlake | AR124***/0-A | Milk or Beverage Cabinet | 17.82 | 1.16 | 70 | 541476
Norlake | AR162***/0-A | Milk or Beverage Cabinet | 23.5 | 1.25 | 70 | 541476
Norlake | AR164***/0-A | Milk or Beverage Cabinet | 23.5 | 1.32 | 70 | 541476
Norlake | NLR23-SH | Reach-in | 19.44 | 1.37 | 70 | 541476
Norlake | NLR49-SH | Reach-in | 42.06 | 2.73 | 70 | 541477
Norlake | NLUR36A | Undercounter | 9.87 | 1.14 | 70 | 541475
Norlake | NR241***/0 | Reach-in | 24.1 | 1.9 | 70 | 541476
Norlake | NR241**S/0X | Reach-in | 24.1 | 1.82 | 70 | 541476
Norlake | NR242**S/0X | Reach-in | 23.97 | 1.82 | 70 | 541476
Norlake | NR522**S/0X | Reach-in | 51.45 | 2.98 | 100 | 541478
Norlake | NR803**S/0X | Reach-in | 79.85 | 3.51 | 100 | 541478
Norlake | NR806**S/0X | Reach-in | 79.52 | 3.36 | 100 | 541478
Norlake | R23-SH | Reach-in | 19.44 | 1.37 | 70 | 541476
Norlake | R49-SH | Reach-in | 42.06 | 2.73 | 70 | 541477
Norlake | UR36A | Undercounter | 9.87 | 1.14 | 70 | 541475
OMCAN INC | BB-CN-0005-HC | Undercounter | 4.1 | 0.92 | 70 | 541475
OMCAN INC | BB-CN-0017-HC | Reach-in | 17.5 | 1.08 | 70 | 541476
OMCAN INC | RE-CN-0006-HC | Undercounter | 5.5 | 0.53 | 70 | 541475
OMCAN INC | RE-CN-0021-HC | Reach-in | 20.6 | 1.17 | 70 | 541476
Perlick | BBR24-RO-* | Reach-in | 6.74 | 0.83 | 70 | 541475
Perlick | BBRLP48-RO-* | Reach-in | 10.7 | 1.12 | 70 | 541475
Perlick | HB24BS4S-**-***** | Undercounter | 4.81 | 0.83 | 70 | 541475
Perlick | HB24RS4S-**-***** | Undercounter | 4.81 | 0.83 | 70 | 541475
Perlick | HB24WS4S-**-***** | Undercounter | 4.81 | 0.83 | 70 | 541475
Perlick | HC24RS4S-**-***** | Undercounter | 5.22 | 0.76 | 70 | 541475
Perlick | HC24WS4S-**-***** | Undercounter | 5.22 | 0.76 | 70 | 541475
Perlick | HD24RS4S-**-***** | Undercounter | 3.2 | 0.68 | 70 | 541475
Perlick | HD24WS4S-**-***** | Undercounter | 3.2 | 0.68 | 70 | 541475
Primoris | FB23R | Reach-in | 19.1 | 1.56 | 70 | 541476
Primoris | FB49R | Reach-in | 43.4 | 2.34 | 70 | 541477
Pro-Kold | SSC-20-1S | Reach-in | 21.7 | 1.59 | 70 | 541476
Pro-Kold | SSC-45-2S | Reach-in | 46.3 | 2.93 | 70 | 541477
Pro-Kold | VC16-H2S | Reach-in | 22.8 | 1.75 | 70 | 541476
Pro-Kold | VC31-H2S2 | Reach-in | 47.6 | 2.51 | 70 | 541477
Randell | 51368PT-52 | Work-Top Table | 27.44 | 1.98 | 70 | 541476
Randell | 51368PT-52* | Work-Top Table | 27.44 | 1.98 | 70 | 541476
Randell | FX-1-290REF | Work-Top Table | 3.1 | 0.88 | 70 | 541475
Randell | FX-1-290REF* | Work-Top Table | 3.1 | 0.88 | 70 | 541475
Randell | FX-1A-290REF | Work-Top Table | 2.51 | 0.79 | 70 | 541475
Randell | FX-1A-290REF* | Work-Top Table | 2.51 | 0.79 | 70 | 541475
Randell | FX-1RE-290REF | Work-Top Table | 3.1 | 0.88 | 70 | 541475
Randell | FX-1RE-290REF* | Work-Top Table | 3.1 | 0.88 | 70 | 541475
Randell | FX-1REA-290REF | Work-Top Table | 2.51 | 0.79 | 70 | 541475
Randell | FX-1REA-290REF* | Work-Top Table | 2.51 | 0.79 | 70 | 541475
Randell | FX-1UC-290REF | Undercounter | 2.83 | 0.75 | 70 | 541475
Randell | FX-1UC-290REF* | Undercounter | 2.83 | 0.75 | 70 | 541475
Randell | R1R-29-1 | Reach-in | 21.63 | 1.66 | 70 | 541476
Randell | R1R-29-2 | Reach-in | 21.63 | 1.66 | 70 | 541476
Randell | R2R-52-2 | Reach-in | 42.3 | 2.66 | 70 | 541477
Silver King | SK2SB | Other | 4.3 | 0.74 | 70 | 541475
Silver King | SKBY1 | Other | 0.94 | 0.93 | 70 | 541475
Silver King | SKMAJ2 | Milk or Beverage Cabinet | 4.01 | 0.33 | 70 | 541475
Silver King | SKSD | Other | 3.86 | 0.43 | 70 | 541475
Summit Commercial | ADA2DOS | Reach-in | 4.8 | 0.58 | 70 | 541475
Summit Commercial | ADRD24 | Reach-in | 4.8 | 0.58 | 70 | 541475
Summit Commercial | ADRD25OS | Reach-in | 4.8 | 0.58 | 70 | 541475
Summit Commercial | BAR197 | Reach-in | 3.13 | 0.53 | 70 | 541475
Summit Commercial | BAR198S | Reach-in | 3.13 | 0.53 | 70 | 541475
Summit Commercial | BCR199 | Reach-in | 3.13 | 0.53 | 70 | 541475
Summit Commercial | BCR19S | Reach-in | 3.13 | 0.53 | 70 | 541475
Summit Commercial | FF195 | Reach-in | 3.13 | 0.53 | 70 | 541475
Summit Commercial | FFAR25L*7* | Other | 1.7 | 0.66 | 70 | 541475
Summit Commercial | LADA2D24 | Reach-in | 4.8 | 0.58 | 70 | 541475
Summit Commercial | R17FF* | Reach-in | 16.5 | 1.2 | 70 | 541476
Summit Commercial | SBC635M*7* | Undercounter | 5.6 | 0.85 | 70 | 541475
Summit Commercial | SBC695OS* | Undercounter | 6.05 | 0.85 | 70 | 541475
Summit Commercial | SCRR231 | Reach-in | 20.6 | 1.01 | 70 | 541476
Summit Commercial | SCRR232** | Reach-in | 19.53 | 1.03 | 70 | 541476
Summit Commercial | SCRR232LH** | Reach-in | 19.53 | 1.03 | 70 | 541476
Summit Commercial | SCRR491 | Reach-in | 41.3 | 2.07 | 70 | 541477
Summit Commercial | SCRR492** | Reach-in | 42.24 | 1.83 | 70 | 541477
Summit Commercial | SCRR492LH** | Reach-in | 42.24 | 1.83 | 70 | 541477
Summit Commercial | SCRR722** | Reach-in | 60.84 | 2.44 | 100 | 541478
Summit Commercial | SCRR722LH** | Reach-in | 60.84 | 2.44 | 100 | 541478
Summit Commercial | SP6DS24ADA | Reach-in | 4.8 | 0.58 | 70 | 541475
Summit Commercial | SPR196OS | Reach-in | 3.13 | 0.53 | 70 | 541475
Summit Commercial | SPR2DOSADA | Reach-in | 4.8 | 0.58 | 70 | 541475
Traulsen | ADT132K-HHS | Reach-in | 8.53 | 1.06 | 70 | 541475
Traulsen | AHT132WUT-FHS-eS | Reach-in | 23.43 | 1.76 | 70 | 541476
Traulsen | AHT132WUT-HHS-eS | Reach-in | 23.37 | 1.76 | 70 | 541476
Traulsen | AHT232NUT-FHS-eS | Reach-in | 46.02 | 2.78 | 70 | 541477
Traulsen | AHT232NUT-HHS-eS | Reach-in | 45.89 | 2.78 | 70 | 541477
Traulsen | AHT232WUT-FHS-eS | Reach-in | 50.53 | 2.95 | 100 | 541478
Traulsen | AHT232WUT-HHS-eS | Reach-in | 50.4 | 2.94 | 100 | 541478
Traulsen | AHT332WUT-FHS-eS | Reach-in | 77.45 | 3.56 | 100 | 541478
Traulsen | AHT332WUT-HHS-eS | Reach-in | 77.26 | 3.56 | 100 | 541478
Traulsen | CLUC-27R-DW | Undercounter | 6.4 | 1.06 | 70 | 541475
Traulsen | CLUC-27R-SD | Undercounter | 6.5 | 1.06 | 70 | 541475
Traulsen | CLUC-36R-SD | Undercounter | 9 | 1.11 | 70 | 541475
Traulsen | CLUC-48R-DW | Undercounter | 12.2 | 1.18 | 70 | 541475
Traulsen | CLUC-48R-SD | Undercounter | 12.4 | 1.18 | 70 | 541475
Traulsen | CLUC-60R-DW | Undercounter | 15.7 | 1.28 | 70 | 541476
Traulsen | CLUC-60R-SD | Undercounter | 15.9 | 1.29 | 70 | 541476
Traulsen | CLUC-72R-DW | Undercounter | 19.4 | 1.51 | 70 | 541476
Traulsen | CLUC-72R-SD | Undercounter | 19.6 | 1.52 | 70 | 541476
Traulsen | G10000 | Reach-in | 23.37 | 1.76 | 70 | 541476
Traulsen | G10000-032 | Reach-in | 23.37 | 1.76 | 70 | 541476
Traulsen | G10001 | Reach-in | 23.37 | 1.76 | 70 | 541476
Traulsen | G10001-032 | Reach-in | 23.37 | 1.76 | 70 | 541476
Traulsen | G10010 | Reach-in | 23.43 | 1.76 | 70 | 541476
Traulsen | G10010-032 | Reach-in | 23.43 | 1.76 | 70 | 541476
Traulsen | G10011 | Reach-in | 23.43 | 1.76 | 70 | 541476
Traulsen | G10011-032 | Reach-in | 23.43 | 1.76 | 70 | 541476
Traulsen | G30000 | Reach-in | 69.15 | 3.37 | 100 | 541478
Traulsen | G30000-032 | Reach-in | 69.15 | 3.37 | 100 | 541478
Traulsen | G30001 | Reach-in | 69.15 | 3.37 | 100 | 541478
Traulsen | G30001-032 | Reach-in | 69.15 | 3.37 | 100 | 541478
Traulsen | G30002 | Reach-in | 69.15 | 3.37 | 100 | 541478
Traulsen | G30002-032 | Reach-in | 69.15 | 3.37 | 100 | 541478
Traulsen | G30003 | Reach-in | 69.15 | 3.37 | 100 | 541478
Traulsen | G30003-032 | Reach-in | 69.15 | 3.37 | 100 | 541478
Traulsen | G30010 | Reach-in | 69.35 | 3.38 | 100 | 541478
Traulsen | G30010-032 | Reach-in | 69.35 | 3.38 | 100 | 541478
Traulsen | G30011 | Reach-in | 69.35 | 3.38 | 100 | 541478
Traulsen | G30011-032 | Reach-in | 69.35 | 3.38 | 100 | 541478
Traulsen | G30012 | Reach-in | 69.35 | 3.38 | 100 | 541478
Traulsen | G30012-032 | Reach-in | 69.35 | 3.38 | 100 | 541478
Traulsen | G30013 | Reach-in | 69.35 | 3.38 | 100 | 541478
Traulsen | G30013-032 | Reach-in | 69.35 | 3.38 | 100 | 541478
Traulsen | RDT132K-HHS | Reach-in | 8.53 | 1.06 | 70 | 541475
Traulsen | RHT132WUT-FHS-eS | Reach-in | 23.43 | 1.76 | 70 | 541476
Traulsen | RHT132WUT-HHS-eS | Reach-in | 23.37 | 1.76 | 70 | 541476
Traulsen | RHT232NUT-FHS-eS | Reach-in | 46.02 | 2.78 | 70 | 541477
Traulsen | RHT232NUT-HHS-eS | Reach-in | 45.89 | 2.78 | 70 | 541477
Traulsen | RHT232WUT-FHS-eS | Reach-in | 50.53 | 2.95 | 100 | 541478
Traulsen | RHT232WUT-HHS-eS | Reach-in | 50.4 | 2.94 | 100 | 541478
Traulsen | RHT332WUT-FHS-eS | Reach-in | 77.45 | 3.56 | 100 | 541478
Traulsen | RHT332WUT-HHS-eS | Reach-in | 77.26 | 3.56 | 100 | 541478
Traulsen | TU044HR | Undercounter | 9.31 | 1.13 | 70 | 541475
Traulsen | UHT32L0-0300 | Undercounter | 8.61 | 1.1 | 70 | 541475
Traulsen | UHT32R0-0300 | Undercounter | 8.61 | 1.1 | 70 | 541475
Traulsen | UHT48-LL | Undercounter | 13.56 | 1.2 | 70 | 541475
Traulsen | UHT48-LR | Undercounter | 13.56 | 1.2 | 70 | 541475
Traulsen | UHT48-RL | Undercounter | 13.56 | 1.2 | 70 | 541475
Traulsen | UHT48-RR | Undercounter | 13.56 | 1.2 | 70 | 541475
Traulsen | UHT48LL-0300 | Undercounter | 13.56 | 1.2 | 70 | 541475
Traulsen | UHT48LR-0300 | Undercounter | 13.56 | 1.2 | 70 | 541475
Traulsen | UHT48RR-0300 | Undercounter | 13.56 | 1.2 | 70 | 541475
True | STA1R-1S-HC | Reach-in | 22.09 | 1.61 | 70 | 541476
True | STA1R-2HS-HC | Reach-in | 22 | 1.66 | 70 | 541476
True | STA1RPT-1S-1S-HC | Pass-Through | 23.52 | 1.63 | 70 | 541476
True | STA1RPT-2HS-1S-HC | Pass-Through | 23.44 | 1.84 | 70 | 541476
True | STA1RPT-2HS-2HS-HC | Pass-Through | 23.35 | 1.84 | 70 | 541476
True | STA2R-2S-HC | Reach-in | 46.86 | 2.23 | 70 | 541477
True | STG1R-1S-HC | Reach-in | 22.09 | 1.61 | 70 | 541476
True | STG1R-2HS-HC | Reach-in | 22 | 1.66 | 70 | 541476
True | STG1RPT-1S-1S-HC | Pass-Through | 23.52 | 1.63 | 70 | 541476
True | STG1RPT-2HS-1S-HC | Pass-Through | 23.44 | 1.84 | 70 | 541476
True | STG1RPT-2HS-2HS-HC | Pass-Through | 23.35 | 1.84 | 70 | 541476
True | STG2R-2S-HC | Reach-in | 46.86 | 2.23 | 70 | 541477
True | STM1R-1S-HC | Reach-in | 22.09 | 1.61 | 70 | 541476
True | STM1R-2HS-HC | Reach-in | 22 | 1.66 | 70 | 541476
True | STM2R-2S-HC | Reach-in | 46.86 | 2.23 | 70 | 541477
True | STR1R-1S-HC | Reach-in | 22.09 | 1.61 | 70 | 541476
True | STR1R-2HS-HC | Reach-in | 22 | 1.66 | 70 | 541476
True | STR1RPT-1S-1S-HC | Pass-Through | 23.52 | 1.63 | 70 | 541476
True | STR1RPT-2HS-1S-HC | Pass-Through | 23.44 | 1.84 | 70 | 541476
True | STR1RPT-2HS-2HS-HC | Pass-Through | 23.35 | 1.84 | 70 | 541476
True | STR2R-2S-HC | Reach-in | 46.86 | 2.23 | 70 | 541477
True | T-12-HC | Reach-in | 11.22 | 0.76 | 70 | 541475
True | T-15-2-HC | Reach-in | 12.46 | 0.81 | 70 | 541475
True | T-19-HC | Reach-in | 14.79 | 0.92 | 70 | 541475
True | T-23-2-HC | Reach-in | 20.13 | 1.36 | 70 | 541476
True | T-23-HC | Reach-in | 20.26 | 1.27 | 70 | 541476
True | T-23PT-HC | Pass-Through | 21.23 | 1.02 | 70 | 541476
True | T-43-HC | Reach-in | 36.02 | 2.5 | 70 | 541477
True | T-49-HC | Reach-in | 43.26 | 2.75 | 70 | 541477
True | TBB-1-HC | Undercounter | 7.86 | 0.93 | 70 | 541475
True | TBB-1-S-HC | Undercounter | 7.86 | 0.93 | 70 | 541475
True | TBB-2-HC | Undercounter | 19.51 | 1.3 | 70 | 541476
True | TBB-2-S-HC | Undercounter | 19.51 | 1.3 | 70 | 541476
True | TBB-3-HC | Undercounter | 23.54 | 1.42 | 70 | 541476
True | TBB-3-S-HC | Undercounter | 23.54 | 1.42 | 70 | 541476
True | TBB-4-HC | Undercounter | 27.77 | 1.98 | 70 | 541476
True | TBB-4-S-HC | Undercounter | 27.77 | 1.98 | 70 | 541476
True | TDD-1-HC | Other | 7.86 | 0.93 | 70 | 541475
True | TDD-1-S-HC | Other | 7.86 | 0.93 | 70 | 541475
True | TDD-2-HC | Other | 19.51 | 1.3 | 70 | 541476
True | TDD-2-S-HC | Other | 19.51 | 1.3 | 70 | 541476
True | TDD-2CT-HC | Other | 19.51 | 1.3 | 70 | 541476
True | TDD-2CT-S-HC | Other | 19.51 | 1.3 | 70 | 541476
True | TDD-3-HC | Reach-in | 23.54 | 1.42 | 70 | 541476
True | TDD-3-S-HC | Reach-in | 23.54 | 1.42 | 70 | 541476
True | TDD-3CT-HC | Reach-in | 23.54 | 1.42 | 70 | 541476
True | TDD-3CT-S-HC | Reach-in | 23.54 | 1.42 | 70 | 541476
True | TDD-4-HC | Other | 27.77 | 1.98 | 70 | 541476
True | TDD-4-S-HC | Other | 27.77 | 1.98 | 70 | 541476
True | TDD-4CT-HC | Other | 27.77 | 1.98 | 70 | 541476
True | TDD-4CT-S-HC | Other | 27.77 | 1.98 | 70 | 541476
True | TG1R-1S-HC | Reach-in | 27.33 | 1.28 | 70 | 541476
True | TG2R-2S-HC | Reach-in | 50.59 | 2.65 | 100 | 541478
True | TMC-49-HC | Milk or Beverage Cabinet | 16.61 | 1.05 | 70 | 541476
True | TMC-49-S-HC | Milk or Beverage Cabinet | 16.61 | 1.05 | 70 | 541476
True | TMC-49-S-SS-HC | Milk or Beverage Cabinet | 16.61 | 1.05 | 70 | 541476
True | TMC-49-SS-HC | Milk or Beverage Cabinet | 16.61 | 1.05 | 70 | 541476
True | TMC-58-HC | Milk or Beverage Cabinet | 19.94 | 1.17 | 70 | 541476
True | TMC-58-S-HC | Milk or Beverage Cabinet | 19.94 | 1.17 | 70 | 541476
True | TMC-58-S-SS-HC | Milk or Beverage Cabinet | 19.94 | 1.17 | 70 | 541476
True | TMC-58-SS-HC | Milk or Beverage Cabinet | 19.94 | 1.17 | 70 | 541476
True | TS-23-2-HC | Reach-in | 20.13 | 1.36 | 70 | 541476
True | TS-23-HC | Reach-in | 20.26 | 1.27 | 70 | 541476
True | TS-23PT-HC | Pass-Through | 21.23 | 1.02 | 70 | 541476
True | TS-43-HC | Reach-in | 36.02 | 2.5 | 70 | 541477
True | TS-49-HC | Reach-in | 43.26 | 2.75 | 70 | 541477
True | TSD-33-HC-LD | Reach-in | 29.32 | 2.09 | 70 | 541476
True | TUC-24-HC | Undercounter | 4.97 | 0.59 | 70 | 541475
True | TUC-24-HC~SPEC1 | Undercounter | 4.93 | 0.59 | 70 | 541475
True | TUC-27-ADA-HC | Undercounter | 7.07 | 0.93 | 70 | 541475
True | TUC-27-ADA-HC~SPEC1 | Undercounter | 7.07 | 0.93 | 70 | 541475
True | TUC-27-HC | Undercounter | 7.07 | 0.93 | 70 | 541475
True | TUC-27-HC~SPEC1 | Undercounter | 7.07 | 0.93 | 70 | 541475
True | TUC-27-LP-HC | Undercounter | 7.07 | 0.93 | 70 | 541475
True | TUC-27-LP-HC~SPEC1 | Undercounter | 7.07 | 0.93 | 70 | 541475
True | TUC-27-LP-K-HC | Undercounter | 6.74 | 0.87 | 70 | 541475
True | TUC-48-ADA-HC | Undercounter | 13.35 | 1.12 | 70 | 541475
True | TUC-48-ADA-HC~SPEC1 | Undercounter | 13.35 | 1.12 | 70 | 541475
True | TUC-48-HC | Undercounter | 13.35 | 1.12 | 70 | 541475
True | TUC-48-HC~SPEC1 | Undercounter | 13.35 | 1.12 | 70 | 541475
True | TUC-48-LP-HC | Undercounter | 13.35 | 1.12 | 70 | 541475
True | TUC-48-LP-HC~SPEC1 | Undercounter | 13.35 | 1.12 | 70 | 541475
True | TUC-48-LP-K-HC | Undercounter | 12.76 | 0.99 | 70 | 541475
True | TUC-67D-2-HC | Undercounter | 20.41 | 1.61 | 70 | 541476
True | TUC-67D-2-HC~SPEC1 | Undercounter | 20.41 | 1.61 | 70 | 541476
True | TUC-67D-4-HC | Undercounter | 20.41 | 1.61 | 70 | 541476
True | TUC-67D-4-HC~SPEC1 | Undercounter | 20.41 | 1.61 | 70 | 541476
True | TUC-93-HC | Undercounter | 31.34 | 2.04 | 70 | 541477
True | TUC-93-HC~SPEC1 | Undercounter | 31.34 | 2.04 | 70 | 541477
True | TUC-93D-2-HC | Undercounter | 31.34 | 2.19 | 70 | 541477
True | TUC-93D-2-HC~SPEC1 | Undercounter | 31.34 | 2.19 | 70 | 541477
True | TUC-93D-4-HC | Undercounter | 31.34 | 2.19 | 70 | 541477
True | TUC-93D-4-HC~SPEC1 | Undercounter | 31.34 | 2.19 | 70 | 541477
True | TUC-93D-6-HC | Undercounter | 31.34 | 2.19 | 70 | 541477
True | TUC-93D-6-HC~SPEC1 | Undercounter | 31.34 | 2.19 | 70 | 541477
True | TWT-27-ADA-HC | Work-Top Table | 7.07 | 0.93 | 70 | 541475
True | TWT-27-ADA-HC~SPEC1 | Work-Top Table | 7.07 | 0.93 | 70 | 541475
True | TWT-27-HC | Work-Top Table | 7.07 | 0.93 | 70 | 541475
True | TWT-27-HC~SPEC1 | Work-Top Table | 7.07 | 0.93 | 70 | 541475
True | TWT-48-ADA-HC | Work-Top Table | 13.35 | 1.12 | 70 | 541475
True | TWT-48-ADA-HC~SPEC1 | Work-Top Table | 13.35 | 1.12 | 70 | 541475
True | TWT-48-HC | Work-Top Table | 13.35 | 1.12 | 70 | 541475
True | TWT-48-HC~SPEC1 | Work-Top Table | 13.35 | 1.12 | 70 | 541475
True | TWT-67D-2-HC | Work-Top Table | 20.41 | 1.61 | 70 | 541476
True | TWT-67D-2-HC~SPEC1 | Work-Top Table | 20.41 | 1.61 | 70 | 541476
True | TWT-67D-4-HC | Work-Top Table | 20.41 | 1.61 | 70 | 541476
True | TWT-67D-4-HC~SPEC1 | Work-Top Table | 20.41 | 1.61 | 70 | 541476
True | TWT-93-HC | Work-Top Table | 31.34 | 2.04 | 70 | 541477
True | TWT-93-HC~SPEC1 | Work-Top Table | 31.34 | 2.04 | 70 | 541477
True | TWT-93D-2-HC | Work-Top Table | 31.34 | 2.19 | 70 | 541477
True | TWT-93D-2-HC~SPEC1 | Work-Top Table | 31.34 | 2.19 | 70 | 541477
True | TWT-93D-4-HC | Work-Top Table | 31.34 | 2.19 | 70 | 541477
True | TWT-93D-4-HC~SPEC1 | Work-Top Table | 31.34 | 2.19 | 70 | 541477
True | TWT-93D-6-HC | Work-Top Table | 31.34 | 2.19 | 70 | 541477
True | TWT-93D-6-HC~SPEC1 | Work-Top Table | 31.34 | 2.19 | 70 | 541477
Turbo Air | ER19-1-N | Reach-in | 18.44 | 1.41 | 70 | 541476
Turbo Air | ER19-1-N6-V | Reach-in | 18.46 | 0.94 | 70 | 541476
Turbo Air | ER19-2-N | Reach-in | 18.44 | 1.41 | 70 | 541476
Turbo Air | ER24-1-N | Reach-in | 21.7 | 1.63 | 70 | 541476
Turbo Air | ER24-1-N6-V | Reach-in | 21.94 | 1.08 | 70 | 541476
Turbo Air | ER24-2-N | Reach-in | 21.7 | 1.63 | 70 | 541476
Turbo Air | ER47-2-N | Reach-in | 42.1 | 2.42 | 70 | 541477
Turbo Air | ER47-2-N6-V | Reach-in | 42.27 | 1.61 | 70 | 541477
Turbo Air | ER47-4-N | Reach-in | 42.1 | 2.42 | 70 | 541477
Turbo Air | EUR-28-N6 | Reach-in | 6.76 | 0.75 | 70 | 541475
Turbo Air | EUR-28-N6-N | Undercounter | 7.11 | 0.69 | 70 | 541475
Turbo Air | EUR-36-N6-V | Undercounter | 9.74 | 0.86 | 70 | 541475
Turbo Air | EUR-48-N6 | Reach-in | 12.18 | 0.93 | 70 | 541475
Turbo Air | EUR-48-N6-V | Undercounter | 13.24 | 1.1 | 70 | 541475
Turbo Air | EUR-60-N6 | Reach-in | 17.22 | 1.11 | 70 | 541476
Turbo Air | EUR-60-N6-N | Undercounter | 16.86 | 1.32 | 70 | 541476
Turbo Air | JUR-36-N6 | Reach-in | 6.37 | 0.73 | 70 | 541475
Turbo Air | JUR-36N | Reach-in | 5.66 | 0.8 | 70 | 541475
Turbo Air | JUR-36S-N6 | Reach-in | 5.66 | 0.63 | 70 | 541475
Turbo Air | JUR-48-N6 | Reach-in | 9.93 | 0.98 | 70 | 541475
Turbo Air | JUR-48N | Reach-in | 9.04 | 0.98 | 70 | 541475
Turbo Air | JUR-48S-N6 | Reach-in | 8.27 | 0.74 | 70 | 541475
Turbo Air | JUR-60-N6 | Reach-in | 13.58 | 1.26 | 70 | 541475
Turbo Air | JUR-60S-N6 | Reach-in | 11.31 | 1.04 | 70 | 541475
Turbo Air | JUR-72-N6 | Reach-in | 17.2 | 1.13 | 70 | 541476
Turbo Air | JUR-72S-N6 | Reach-in | 15.17 | 1.01 | 70 | 541476
Turbo Air | M3R19-1-N | Reach-in | 18.44 | 1.41 | 70 | 541476
Turbo Air | M3R19-2-N | Reach-in | 18.44 | 1.41 | 70 | 541476
Turbo Air | M3R24-1-N | Reach-in | 21.7 | 0.94 | 70 | 541476
Turbo Air | M3R24-2-N | Reach-in | 21.7 | 0.94 | 70 | 541476
Turbo Air | M3R47-2-N | Reach-in | 42.1 | 1.65 | 70 | 541477
Turbo Air | M3R47-4-N | Reach-in | 42.1 | 1.65 | 70 | 541477
Turbo Air | M3R72-3-N | Reach-in | 65.88 | 2.35 | 100 | 541478
Turbo Air | M3R72-6-N | Reach-in | 65.88 | 2.35 | 100 | 541478
Turbo Air | MUR-20S-N6 | Reach-in | 2.3 | 0.82 | 70 | 541475
Turbo Air | MUR-24S-N6 | Reach-in | 2.86 | 0.89 | 70 | 541475
Turbo Air | MUR-28 | Reach-in | 6.8 | 0.84 | 70 | 541475
Turbo Air | MUR-28L | Reach-in | 6.8 | 0.84 | 70 | 541475
Turbo Air | MUR-28L-N6 | Reach-in | 6.18 | 0.75 | 70 | 541475
Turbo Air | MUR-36 | Reach-in | 9 | 1.06 | 70 | 541475
Turbo Air | MUR-36-N6 | Reach-in | 9 | 0.91 | 70 | 541475
Turbo Air | MUR-36L | Reach-in | 9 | 1.06 | 70 | 541475
Turbo Air | MUR-36L-N6 | Reach-in | 8.36 | 0.91 | 70 | 541475
Turbo Air | MWR-20S-N6 | Reach-in | 2.3 | 0.82 | 70 | 541475
Turbo Air | MWR-24S-N6 | Reach-in | 2.86 | 0.89 | 70 | 541475
Turbo Air | PRO-26-2R-N | Reach-in | 25.4 | 1.58 | 70 | 541476
Turbo Air | PRO-26R-N | Reach-in | 25.4 | 1.58 | 70 | 541476
Turbo Air | PRO-26R-RI-N | Reach-in | 39.91 | 1.83 | 70 | 541477
Turbo Air | PRO-50-4R-N | Reach-in | 48.7 | 2.43 | 70 | 541477
Turbo Air | PRO-50R-N | Reach-in | 48.7 | 2.43 | 70 | 541477
Turbo Air | PRO-77-6R-N | Reach-in | 75.04 | 2.99 | 100 | 541478
Turbo Air | PRO-77R-N | Reach-in | 75.04 | 2.99 | 100 | 541478
Turbo Air | TBB-24-48SBD-N6 | Reach-in | 12.2 | 1.05 | 70 | 541475
Turbo Air | TBB-24-60SBD-N6 | Reach-in | 16.46 | 1.2 | 70 | 541476
Turbo Air | TBB-24-72SBD-N6 | Reach-in | 20.62 | 1.39 | 70 | 541476
Turbo Air | TBB-2SB-N6 | Reach-in | 19 | 1.53 | 70 | 541476
Turbo Air | TBB-2SBD-N6 | Reach-in | 19 | 1.28 | 70 | 541476
Turbo Air | TBB-3SB-N6 | Reach-in | 23 | 1.59 | 70 | 541476
Turbo Air | TBB-4SB-N | Reach-in | 36.47 | 2.29 | 70 | 541477
Turbo Air | TBB-4SBD-N | Reach-in | 36.47 | 1.84 | 70 | 541477
Turbo Air | TBD-1SB-N6 | Reach-in | 10.81 | 1.19 | 70 | 541475
Turbo Air | TBD-1SBD-N6 | Reach-in | 10.81 | 1.19 | 70 | 541475
Turbo Air | TBD-1SD-N6 | Reach-in | 10.81 | 1.19 | 70 | 541475
Turbo Air | TBD-1SDD-N6 | Reach-in | 10.81 | 1.19 | 70 | 541475
Turbo Air | TBD-2SB | Reach-in | 20.9 | 1.4 | 70 | 541476
Turbo Air | TBD-2SB-N6 | Reach-in | 17.12 | 1.15 | 70 | 541476
Turbo Air | TBD-2SBD-N6 | Reach-in | 17.12 | 1.25 | 70 | 541476
Turbo Air | TBD-2SD | Reach-in | 20.9 | 1.4 | 70 | 541476
Turbo Air | TBD-2SD-N6 | Reach-in | 17.12 | 1.15 | 70 | 541476
Turbo Air | TBD-2SDD-N6 | Reach-in | 17.12 | 1.25 | 70 | 541476
Turbo Air | TBD-3SB-N | Reach-in | 21.19 | 1.51 | 70 | 541476
Turbo Air | TBD-3SBD-N | Reach-in | 21.19 | 1.5 | 70 | 541476
Turbo Air | TBD-3SBD-N6 | Reach-in | 23 | 1.36 | 70 | 541476
Turbo Air | TBD-3SD-N | Reach-in | 21.19 | 1.51 | 70 | 541476
Turbo Air | TBD-3SDD-N | Reach-in | 21.19 | 1.5 | 70 | 541476
Turbo Air | TBD-4SB-N | Reach-in | 29.64 | 1.76 | 70 | 541476
Turbo Air | TBD-4SBD-N | Reach-in | 29.64 | 1.81 | 70 | 541476
Turbo Air | TBD-4SD-N | Reach-in | 29.64 | 1.76 | 70 | 541476
Turbo Air | TBD-4SDD-N | Reach-in | 29.64 | 1.81 | 70 | 541476
Turbo Air | TCB-2SB-N6 | Reach-in | 20.9 | 1.33 | 70 | 541476
Turbo Air | TCB-2SBD-N6 | Reach-in | 20.9 | 1.23 | 70 | 541476
Turbo Air | TCB-2SD-N6 | Reach-in | 20.9 | 1.33 | 70 | 541476
Turbo Air | TCB-2SDD-N6 | Reach-in | 20.9 | 1.23 | 70 | 541476
Turbo Air | TCB-3SB-N6 | Reach-in | 25.4 | 1.13 | 70 | 541476
Turbo Air | TCB-3SBD-N6 | Reach-in | 25.4 | 1.24 | 70 | 541476
Turbo Air | TCB-3SD-N6 | Reach-in | 25.4 | 1.13 | 70 | 541476
Turbo Air | TCB-3SDD-N6 | Reach-in | 25.4 | 1.24 | 70 | 541476
Turbo Air | TCB-4SB-N | Reach-in | 36.47 | 1.53 | 70 | 541477
Turbo Air | TCB-4SBD-N | Reach-in | 36.47 | 1.68 | 70 | 541477
Turbo Air | TCB-4SD-N | Reach-in | 36.47 | 1.53 | 70 | 541477
Turbo Air | TCB-4SDD-N | Reach-in | 36.47 | 1.68 | 70 | 541477
Turbo Air | TMKC-34-2-SS-N6 | Milk or Beverage Cabinet | 12.21 | 0.73 | 70 | 541475
Turbo Air | TMKC-34-2-WS-N6 | Milk or Beverage Cabinet | 12.21 | 0.73 | 70 | 541475
Turbo Air | TMKC-49-2-SS-N6 | Milk or Beverage Cabinet | 18.3 | 0.87 | 70 | 541476
Turbo Air | TMKC-49-2-WS-N6 | Milk or Beverage Cabinet | 18.3 | 0.87 | 70 | 541476
Turbo Air | TMKC-58-2-SS-N6 | Milk or Beverage Cabinet | 21.98 | 1.07 | 70 | 541476
Turbo Air | TMKC-58-2-WS-N6 | Milk or Beverage Cabinet | 21.98 | 1.07 | 70 | 541476
Turbo Air | TSR-23SD* | Reach-in | 19.3 | 1.56 | 70 | 541476
Turbo Air | TSR-23SD-N6 | Reach-in | 19.3 | 0.79 | 70 | 541476
Turbo Air | TSR-23SD-N6-L | Reach-in | 19.3 | 0.79 | 70 | 541476
Turbo Air | TSR-35SD-N | Reach-in | 29 | 1.66 | 70 | 541476
Turbo Air | TSR-35SD-N6 | Reach-in | 29.19 | 1.45 | 70 | 541476
Turbo Air | TSR-49SD | Reach-in | 41.1 | 2.45 | 70 | 541477
Turbo Air | TSR-49SD-N6 | Reach-in | 42.69 | 1.37 | 70 | 541477
Turbo Air | TSR-72SD-N | Reach-in | 64.1 | 2.33 | 100 | 541478
Turbo Air | TUR-36SD-N6 | Reach-in | 9 | 0.91 | 70 | 541475
Turbo Air | TWR-36SD-N6 | Reach-in | 9 | 0.91 | 70 | 541475
U-Line | UCRE515-SS32A | Reach-in | 3.7 | 0.75 | 70 | 541475
U-Line | UCRE515-SS33A | Reach-in | 3.7 | 0.75 | 70 | 541475
U-Line | UCRE518-SS32A | Reach-in | 3.7 | 0.75 | 70 | 541475
U-Line | UCRE518-SS33A | Reach-in | 3.7 | 0.75 | 70 | 541475
U-Line | UCRE524-SS32A | Reach-in | 5.2 | 0.9 | 70 | 541475
U-Line | UCRE524-SS33A | Reach-in | 5.2 | 0.9 | 70 | 541475
U-Line | UCWC515-SS32A | Reach-in | 3.7 | 0.75 | 70 | 541475
U-Line | UCWC515-SS33A | Reach-in | 3.7 | 0.75 | 70 | 541475
U-Line | UCWC518-SS32A | Reach-in | 3.7 | 0.75 | 70 | 541475
U-Line | UCWC518-SS33A | Reach-in | 3.7 | 0.75 | 70 | 541475
U-Line | UCWC524-SS32A | Reach-in | 5.2 | 0.9 | 70 | 541475
U-Line | UCWC524-SS33A | Reach-in | 5.2 | 0.9 | 70 | 541475
US Refrigeration | USBV-24R | Reach-in | 19.15 | 1.56 | 70 | 541476
US Refrigeration | USBV-48R | Reach-in | 43.46 | 2.34 | 70 | 541477
US Refrigeration | USTV-24R | Reach-in | 21.38 | 1.56 | 70 | 541476
US Refrigeration | USTV-48R | Reach-in | 41.99 | 2.34 | 70 | 541477
US Refrigeration | USUV-28 | Undercounter | 7.15 | 0.9 | 70 | 541475
US Refrigeration | USUV-73 | Undercounter | 21.13 | 1.69 | 70 | 541476
US Refrigeration | USWT-28 | Work-Top Table | 7.15 | 0.9 | 70 | 541475
US Refrigeration | USWT-73 | Work-Top Table | 21.13 | 1.69 | 70 | 541476
Utility Refrigerator | R-30-SS-1S-N-C | Reach-in | 19.45 | 1.41 | 70 | 541476
Victory | RS-2D*S1*EW*HC | Reach-in | 48.6 | 2.97 | 70 | 541477
Victory | RS-2D*S1*EW*HD*HC | Reach-in | 48.26 | 2.97 | 70 | 541477
Victory | RSA-2D*S1*EW*HC | Reach-in | 48.6 | 2.97 | 70 | 541477
Victory | RSA-2D*S1*EW*HD*HC | Reach-in | 48.26 | 2.97 | 70 | 541477
Victory | VERSA-2D-HD-HC | Reach-in | 45.2 | 2.57 | 70 | 541477
Victory | VERSA-2D-SD-HC | Reach-in | 45.2 | 2.57 | 70 | 541477
Victory | VERSA-3D-HD-HC | Reach-in | 71.52 | 3.5 | 100 | 541478
Victory | VERSA-3D-SD-HC | Reach-in | 71.52 | 3.5 | 100 | 541478
Victory | VUR119HC*** | Undercounter | 40.12 | 2.69 | 70 | 541477
Victory | VUR27HC*** | Undercounter | 6.13 | 1.08 | 70 | 541475
Victory | VUR36HC******** | Undercounter | 8.5 | 1.08 | 70 | 541475
Victory | VURD119HC*** | Undercounter | 40.12 | 2.69 | 70 | 541477
Victory | VURD27HC*** | Undercounter | 6.13 | 1.08 | 70 | 541475
Victory | VWR119HC*** | Work-Top Table | 40.12 | 2.69 | 70 | 541477
Victory | VWR27HC*** | Work-Top Table | 6.13 | 1.08 | 70 | 541475
Victory | VWR36HC******** | Work-Top Table | 8.5 | 1.08 | 70 | 541475
Victory | VWRD119HC*** | Work-Top Table | 40.12 | 2.69 | 70 | 541477
Victory | VWRD27HC*** | Work-Top Table | 6.13 | 1.08 | 70 | 541475
Whynter | BEF-286SB | Reach-in | 2.86 | 0.5 | 70 | 541475
Whynter | BOR-53024-SSW | Undercounter | 5.3 | 0.72 | 70 | 541475
Whynter | TBR-182RS | Reach-in | 1.8 | 0.58 | 70 | 541475
Whynter | TBR-185SR | Reach-in | 1.8 | 0.58 | 70 | 541475
Zhejiang Meisda Refrigeration Technology Co.,Ltd. | SC68 | Reach-in | 2.3 | 0.69 | 70 | 541475
Zhejiang Meisda Refrigeration Technology Co.,Ltd. | SC80H | Reach-in | 2.5 | 0.92 | 70 | 541475

## Glass-Door Freezer
Qualified Glass Door Freezers |  |  | Updated | 9/15/2021
Qualifying models must meet ENERGY STAR® Version 4.0 specification and must be listed in the California
Energy Commission database. Products on this list qualify for purchases from the date they are added until
the date they are removed.
NOTE: Program criteria are subject to change.
Company | Model Number | Style Type | Total Volume (cu. ft.) | Daily Energy Use (kWh) | Rebate (per unit) | Measure Code
ACCUCOLD | SPF5* | Reach-in | 3.2 | 1.99 | 30 | 541483
Beverage-Air | CF3HC-1-W | Reach-in | 2.9 | 2.61 | 30 | 541483
Beverage-Air | CT1HC-1*G****** | Reach-in | 22.37 | 7.5 | 70 | 541484
Beverage-Air | UCF20HC-25-******* | Undercounter | 2.27 | 2.48 | 30 | 541483
Beverage-Air | UCF24AHC-25******* | Undercounter | 4.9 | 2.71 | 30 | 541483
Beverage-Air | UCF27AHC-25*********** | Undercounter | 6.15 | 3.73 | 30 | 541483
Beverage-Air | UCF32AHC-25********* | Undercounter | 7.22 | 3.38 | 30 | 541483
Beverage-Air | WTF20HC-25-******* | Work-Top Table | 2.27 | 2.48 | 30 | 541483
Beverage-Air | WTF24AHC-25********* | Work-Top Table | 4.9 | 2.71 | 30 | 541483
Beverage-Air | WTF27AHC-25*********** | Work-Top Table | 6.15 | 3.73 | 30 | 541483
Beverage-Air | WTF32AHC-25********* | Work-Top Table | 7.22 | 3.38 | 30 | 541483
Continental Refrigerator | 1FENGD | Reach-in | 21.38 | 6.23 | 70 | 541484
Continental Refrigerator | 1FENGDHD | Reach-in | 21.11 | 6.34 | 70 | 541484
Continental Refrigerator | 1FESNGD | Reach-in | 18.79 | 6.06 | 70 | 541484
Continental Refrigerator | 1FESNGDHD | Reach-in | 18.52 | 6.09 | 70 | 541484
Continental Refrigerator | 1FNGD | Reach-in | 18.83 | 6 | 70 | 541484
Continental Refrigerator | 1FNGDHD | Reach-in | 18.6 | 6.04 | 70 | 541484
Continental Refrigerator | 1FSNGD | Reach-in | 14.65 | 5.67 | 30 | 541483
Continental Refrigerator | 1FSNGDHD | Reach-in | 14.38 | 5.68 | 30 | 541483
Continental Refrigerator | 1FXNGD | Reach-in | 28.66 | 6.51 | 70 | 541484
Continental Refrigerator | 1FXNGDHD | Reach-in | 28.36 | 6.53 | 70 | 541484
Continental Refrigerator | 1FXNGDPT | Reach-in | 33.16 | 8.74 | 100 | 541485
Continental Refrigerator | 1FXSNGD | Reach-in | 22.36 | 6.43 | 70 | 541484
Continental Refrigerator | 1FXSNGDHD | Reach-in | 22.06 | 6.46 | 70 | 541484
Hoshizaki | UF27A-GLP01 | Undercounter | 6.22 | 3.13 | 30 | 541483
Hussmann Corporation | MD4060DA | Reach-in | 16.8 | 2.18 | 70 | 541484
Hussmann Corporation | RM2W | Reach-in | 71.5 | 5.51 | 300 | 541486
Imbera | EVC09 HC | Reach-in | 7.17 | 1.05 | 30 | 541483
Imbera | VFS12 HC | Reach-in | 9.8 | 4.09 | 30 | 541483
Imbera | VR11 CZ HC | Reach-in | 10.2 | 1.34 | 30 | 541483
Imbera | VR13 CZ HC | Reach-in | 11.7 | 1.49 | 30 | 541483
Imbera | VR27 CZ HC | Reach-in | 27.8 | 2.45 | 70 | 541484
METALFRIO | NG5CHC | Reach-in | 5.37 | 2.26 | 30 | 541483
METALFRIO | VN20MX | Reach-in | 6.22 | 2.88 | 30 | 541483
METALFRIO | VN22MX | Reach-in | 7.63 | 3.25 | 30 | 541483
Minus Forty | 07-CSGF-00-1C00*-*********** | Reach-in | 6.43 | 3.57 | 30 | 541483
Minus Forty | 07-CSGF-01-1C00*-*********** | Reach-in | 6.43 | 3.57 | 30 | 541483
Minus Forty | 09-USGF-00-1C00*-*********** | Reach-in | 7.88 | 3.06 | 30 | 541483
Minus Forty | 09-USGF-X1-1C00*-*********** | Reach-in | 7.88 | 3.06 | 30 | 541483
Minus Forty | 09M-USGF-00-1C00*-*********** | Reach-in | 6.6 | 3.3 | 30 | 541483
Minus Forty | 09M-USGF-X1-1C00*-*********** | Reach-in | 6.6 | 3.3 | 30 | 541483
Minus Forty | 10-USGF-00-1C00*-*********** | Reach-in | 9.15 | 3.47 | 30 | 541483
Minus Forty | 10-USGF-X1-1C00*-*********** | Reach-in | 9.15 | 3.47 | 30 | 541483
Minus Forty | 11-CSGF-00-1C00*-*********** | Reach-in | 12.53 | 5.16 | 30 | 541483
Minus Forty | 13-USGF-00-1C00*-*********** | Reach-in | 11.24 | 4.41 | 30 | 541483
Minus Forty | 13-USGF-L1-1C00*-*********** | Reach-in | 11.24 | 4.41 | 30 | 541483
Minus Forty | 13-USGF-L2-1C00*-*********** | Reach-in | 11.24 | 4.41 | 30 | 541483
Minus Forty | 13-USGF-X1-1C00*-*********** | Reach-in | 11.24 | 4.41 | 30 | 541483
Minus Forty | 19-USGF-00-1C00*-*********** | Reach-in | 18.39 | 5.41 | 70 | 541484
Minus Forty | 19-USGF-L1-1C00*-*********** | Reach-in | 18.39 | 5.41 | 70 | 541484
Minus Forty | 19-USGF-L2-1C00*-*********** | Reach-in | 18.39 | 5.41 | 70 | 541484
Minus Forty | 19-USGF-X1-1C00*-*********** | Reach-in | 18.39 | 5.41 | 70 | 541484
Minus Forty | 22-USGF-00-1C00*-*********** | Reach-in | 21.5 | 5.78 | 70 | 541484
Minus Forty | 22-USGF-F1-1C00*-*********** | Reach-in | 21.83 | 6.39 | 70 | 541484
Minus Forty | 22-USGF-F2-1C00*-*********** | Reach-in | 21.83 | 6.39 | 70 | 541484
Minus Forty | 22-USGF-L1-1C00*-*********** | Reach-in | 21.5 | 5.78 | 70 | 541484
Minus Forty | 22-USGF-L2-1C00*-*********** | Reach-in | 21.5 | 5.78 | 70 | 541484
Minus Forty | 22-USGF-X1-1C00*-*********** | Reach-in | 21.5 | 5.78 | 70 | 541484
OMCAN INC | FR-CN-0045-HC | Reach-in | 42.5 | 11.19 | 100 | 541485
OMCAN INC | FR-CN-1473 | Reach-in | 17.65 | 2.27 | 70 | 541484
Pro-Kold | EVC09 HC | Reach-in | 7.17 | 1.05 | 30 | 541483
Pro-Kold | VFS12 HC | Reach-in | 9.8 | 4.09 | 30 | 541483
Pro-Kold | VR11 CZ HC | Reach-in | 10.2 | 1.34 | 30 | 541483
Pro-Kold | VR13 CZ HC | Reach-in | 11.7 | 1.49 | 30 | 541483
Pro-Kold | VR27 CZ HC | Reach-in | 27.8 | 2.45 | 70 | 541484
Summit Commercial | FS20L*GL* | Other | 1.6 | 1.35 | 30 | 541483
Summit Commercial | FS22L*GL* | Other | 1.2 | 1.35 | 30 | 541483
Summit Commercial | FS24L*GL* | Other | 1.4 | 1.35 | 30 | 541483
Summit Commercial | SCFU386* | Reach-in | 1.77 | 2.2 | 30 | 541483
True | GDM-07F-HC~TSL01 | Reach-in | 6.52 | 3.84 | 30 | 541483
True | GDM-10F-HC-LD | Reach-in | 8.48 | 3.98 | 30 | 541483
True | T-12FG-HC~FGD01 | Reach-in | 10.43 | 4.59 | 30 | 541483
Turbo Air | TGF-10SD*-N | Reach-in | 7.92 | 4.07 | 30 | 541483
Turbo Air | TGF-23SD*-N | Reach-in | 17.99 | 6.08 | 70 | 541484
Turbo Air | TGF-23SDB-N-L | Reach-in | 17.99 | 6.08 | 70 | 541484
Turbo Air | TGF-23SDHB-N | Reach-in | 19.94 | 6.36 | 70 | 541484
Turbo Air | TGF-23SDHB-N-L | Reach-in | 17.94 | 6.36 | 70 | 541484
Turbo Air | TGF-23SDHV-N | Reach-in | 17.94 | 6.36 | 70 | 541484
Turbo Air | TGF-23SDHV-N-L | Reach-in | 17.94 | 6.36 | 70 | 541484
Turbo Air | TGF-23SDHW-N | Reach-in | 17.94 | 6.36 | 70 | 541484
Turbo Air | TGF-23SDHW-N-L | Reach-in | 17.94 | 6.36 | 70 | 541484
Turbo Air | TGF-23SDV-N-L | Reach-in | 17.09 | 6.08 | 70 | 541484
Turbo Air | TGF-23SDW-N-L | Reach-in | 17.99 | 6.08 | 70 | 541484
Turbo Air | TGF-35SDHB-N | Reach-in | 30.94 | 9.44 | 100 | 541485
Turbo Air | TGF-35SDHV-N | Reach-in | 30.94 | 9.44 | 100 | 541485
Turbo Air | TGF-35SDHW-N | Reach-in | 30.94 | 9.44 | 100 | 541485
Turbo Air | TGF-47SDB-N | Reach-in | 39 | 11.35 | 100 | 541485
Turbo Air | TGF-47SDHB-N | Reach-in | 42.12 | 11.36 | 100 | 541485
Turbo Air | TGF-47SDHV-N | Reach-in | 42.12 | 11.36 | 100 | 541485
Turbo Air | TGF-47SDHW-N | Reach-in | 42.12 | 11.36 | 100 | 541485
Turbo Air | TGF-47SDV-N | Reach-in | 39 | 11.35 | 100 | 541485
Turbo Air | TGF-47SDW-N | Reach-in | 39 | 11.35 | 100 | 541485
Turbo Air | TGF-49F-N | Reach-in | 39.88 | 11.26 | 100 | 541485
Turbo Air | TGF-49F-S-N | Reach-in | 39.88 | 11.26 | 100 | 541485
Turbo Air | TGF-49FAB-N | Reach-in | 39.88 | 11.26 | 100 | 541485
Turbo Air | TGF-49FB-N | Reach-in | 39.88 | 11.26 | 100 | 541485
Turbo Air | TGF-49FB-S-N | Reach-in | 39.88 | 11.26 | 100 | 541485
Turbo Air | TGIM-23B-N | Reach-in | 17.7 | 5.5 | 70 | 541484
Turbo Air | TGIM-23HB-N | Reach-in | 17.3 | 5.26 | 70 | 541484
Turbo Air | TGIM-23HB-N-L | Reach-in | 17.3 | 5.26 | 70 | 541484
Turbo Air | TGIM-23HW-N | Reach-in | 17.3 | 5.26 | 70 | 541484
Turbo Air | TGIM-23HW-N-L | Reach-in | 17.3 | 5.26 | 70 | 541484
Turbo Air | TGIM-23W-N | Reach-in | 17.7 | 5.5 | 70 | 541484
Turbo Air | TSF-23GSD-N | Reach-in | 19.13 | 5.26 | 70 | 541484
Victory | FS-2D-S1**G*HC | Reach-in | 44.6 | 12.1 | 100 | 541485
Victory | FSA-2D-S1**G*HC | Reach-in | 44.6 | 12.1 | 100 | 541485

## Solid-Door Freezer
Qualified Solid Door Freezers |  |  | Updated | 9/15/2021
Qualifying models must meet ENERGY STAR® Version 4.0 specification and must be listed in the California
Energy Commission database. Products on this list qualify for purchases from the date they are added until
the date they are removed.
NOTE: Program criteria are subject to change.
Company | Model Number | Style Type | Total Volume (cu. ft.) | Daily Energy Use (kWh) | Rebate (per unit) | Measure Code
ACCUCOLD | ACF332D* | Undercounter | 2.5 | 1.36 | 70 | 541479
ACCUCOLD | ALF62* | Undercounter | 3.5 | 1.37 | 70 | 541479
ACCUCOLD | FS24L* | Other | 2.1 | 1.14 | 70 | 541479
ACCUCOLD | FS407*/FS408* | Reach-in | 2.8 | 0.9 | 70 | 541479
Atosa | MBF8003 | Reach-in | 64.88 | 10.7 | 350 | 541482
Atosa | MBF8503 | Reach-in | 44.77 | 9.99 | 100 | 541481
Atosa | MBF8504 | Reach-in | 67.99 | 10.7 | 350 | 541482
Avantco Refrigeration | CFD-1FF | Reach-in | 20.6 | 4.7 | 100 | 541480
Beverage-Air | FB35HC-1*S********* | Reach-in | 36.87 | 6.83 | 100 | 541481
Beverage-Air | FB44HC-1***** | Reach-in | 44 | 7.69 | 100 | 541481
Beverage-Air | FB49HC-1***** | Reach-in | 46.1 | 8.2 | 100 | 541481
Beverage-Air | HBF35HC-1*S********* | Reach-in | 36.87 | 6.83 | 100 | 541481
Beverage-Air | HBF44HC-1****** | Reach-in | 44 | 7.69 | 100 | 541481
Beverage-Air | HBF49HC-1****** | Reach-in | 46.1 | 8.2 | 100 | 541481
Beverage-Air | HF1HC-1HS**** | Reach-in | 21.66 | 4.59 | 100 | 541480
Beverage-Air | HF1HC-1S**** | Reach-in | 21.66 | 4.59 | 100 | 541480
Beverage-Air | HF1WHC-1HS**** | Reach-in | 30.37 | 5.37 | 100 | 541481
Beverage-Air | HF1WHC-1S**** | Reach-in | 30.37 | 5.37 | 100 | 541481
Beverage-Air | HF2HC-1HS**** | Reach-in | 45.2 | 6.66 | 100 | 541481
Beverage-Air | HF2HC-1S**** | Reach-in | 45.2 | 6.66 | 100 | 541481
Beverage-Air | HF3HC-1HS**** | Reach-in | 69.1 | 11.76 | 350 | 541482
Beverage-Air | HF3HC-1S**** | Reach-in | 69.1 | 11.76 | 350 | 541482
Beverage-Air | HFP1HC-1HS**** | Reach-in | 21.66 | 4.59 | 100 | 541480
Beverage-Air | HFP1HC-1S**** | Reach-in | 21.66 | 4.59 | 100 | 541480
Beverage-Air | HFP1WHC-1HS**** | Reach-in | 30.37 | 5.37 | 100 | 541481
Beverage-Air | HFP1WHC-1S**** | Reach-in | 30.37 | 5.37 | 100 | 541481
Beverage-Air | HFP2HC-1HS**** | Reach-in | 45.2 | 6.66 | 100 | 541481
Beverage-Air | HFP2HC-1S**** | Reach-in | 45.2 | 6.66 | 100 | 541481
Beverage-Air | HFP3HC-1HS**** | Reach-in | 69.1 | 11.76 | 350 | 541482
Beverage-Air | HFP3HC-1S**** | Reach-in | 69.1 | 11.76 | 350 | 541482
Beverage-Air | HFPS1HC-1HS**** | Reach-in | 21.66 | 4.59 | 100 | 541480
Beverage-Air | HFPS1HC-1S**** | Reach-in | 21.66 | 4.59 | 100 | 541480
Beverage-Air | HFPS1WHC-1HS**** | Reach-in | 30.37 | 5.37 | 100 | 541481
Beverage-Air | HFPS1WHC-1S**** | Reach-in | 30.37 | 5.37 | 100 | 541481
Beverage-Air | HFPS2HC-1HS**** | Reach-in | 45.2 | 6.66 | 100 | 541481
Beverage-Air | HFPS2HC-1S**** | Reach-in | 45.2 | 6.66 | 100 | 541481
Beverage-Air | HFPS3HC-1HS**** | Reach-in | 69.1 | 11.76 | 350 | 541482
Beverage-Air | HFPS3HC-1S**** | Reach-in | 69.1 | 11.76 | 350 | 541482
Beverage-Air | HFS1HC-1HS**** | Reach-in | 21.66 | 4.59 | 100 | 541480
Beverage-Air | HFS1HC-1S**** | Reach-in | 21.66 | 4.59 | 100 | 541480
Beverage-Air | HFS1WHC-1HS**** | Reach-in | 30.37 | 5.37 | 100 | 541481
Beverage-Air | HFS1WHC-1S**** | Reach-in | 30.37 | 5.37 | 100 | 541481
Beverage-Air | HFS2HC-1HS**** | Reach-in | 45.2 | 6.66 | 100 | 541481
Beverage-Air | HFS2HC-1S**** | Reach-in | 45.2 | 6.66 | 100 | 541481
Beverage-Air | HFS3HC-1HS**** | Reach-in | 69.1 | 11.76 | 350 | 541482
Beverage-Air | HFS3HC-1S**** | Reach-in | 69.1 | 11.76 | 350 | 541482
Beverage-Air | UCF20HC-************ | Undercounter | 2.27 | 1.35 | 70 | 541479
Beverage-Air | UCF24HC-****** | Undercounter | 4.53 | 1.79 | 70 | 541479
Beverage-Air | UCF27AHC-*********** | Undercounter | 5.87 | 2.01 | 70 | 541479
Beverage-Air | UCF27HC-********* | Undercounter | 5.24 | 1.89 | 70 | 541479
Beverage-Air | UCF32AHC-*********** | Undercounter | 7.22 | 2.17 | 70 | 541479
Beverage-Air | UCF36AHC-****** | Undercounter | 8.69 | 2.09 | 70 | 541479
Beverage-Air | UCF60AHC-****** | Undercounter | 14.39 | 3.56 | 70 | 541479
Beverage-Air | UCF67AHC-****** | Undercounter | 20.08 | 4.13 | 100 | 541480
Beverage-Air | WTF20HC-******* | Work-Top Table | 2.27 | 1.35 | 70 | 541479
Beverage-Air | WTF24HC-****** | Work-Top Table | 4.53 | 1.79 | 70 | 541479
Beverage-Air | WTF27AHC-*********** | Work-Top Table | 5.87 | 2.01 | 70 | 541479
Beverage-Air | WTF27HC-********* | Work-Top Table | 5.24 | 1.89 | 70 | 541479
Beverage-Air | WTF32AHC-*********** | Work-Top Table | 7.22 | 2.17 | 70 | 541479
Beverage-Air | WTF36AHC-********** | Work-Top Table | 8.69 | 2.09 | 70 | 541479
Beverage-Air | WTF60AHC-****** | Work-Top Table | 14.39 | 3.56 | 70 | 541479
Beverage-Air | WTF67AHC-****** | Work-Top Table | 20.08 | 4.13 | 100 | 541480
Beverage-Air | WTFD27AHC-*********** | Work-Top Table | 5.87 | 2.09 | 70 | 541479
Blue Air | BSF23-HC | Reach-in | 18.62 | 4.44 | 100 | 541480
Blue Air | BSF23T-HC | Reach-in | 19.04 | 4.4 | 100 | 541480
Blue Air | BSF49-HC | Reach-in | 41.83 | 7.73 | 100 | 541481
Blue Air | BSF49T-HC | Reach-in | 42.52 | 7.25 | 100 | 541481
Blue Air | BSF72-HC | Reach-in | 65.2 | 11.41 | 350 | 541482
Blue Air | BSF72T-HC | Reach-in | 66.11 | 13.35 | 350 | 541482
Continental Refrigerator | 1F-HD-R | Reach-in | 18.97 | 4.47 | 100 | 541480
Continental Refrigerator | 1F-R | Reach-in | 18.83 | 4.46 | 100 | 541480
Continental Refrigerator | 1FE-R | Reach-in | 21.38 | 4.75 | 100 | 541480
Continental Refrigerator | 1FEN | Reach-in | 21.38 | 4.6 | 100 | 541480
Continental Refrigerator | 1FENHD | Reach-in | 21.11 | 4.65 | 100 | 541480
Continental Refrigerator | 1FES-HD-R | Reach-in | 18.52 | 4.3 | 100 | 541480
Continental Refrigerator | 1FES-R | Reach-in | 18.79 | 4.31 | 100 | 541480
Continental Refrigerator | 1FESN | Reach-in | 18.79 | 4.35 | 100 | 541480
Continental Refrigerator | 1FESNHD | Reach-in | 18.52 | 4.34 | 100 | 541480
Continental Refrigerator | 1FN | Reach-in | 18.97 | 4.45 | 100 | 541480
Continental Refrigerator | 1FXN | Reach-in | 28.66 | 4.8 | 100 | 541480
Continental Refrigerator | 1FXNHD | Reach-in | 28.36 | 4.83 | 100 | 541480
Continental Refrigerator | 1FXNPT | Pass-Through | 33.16 | 5.51 | 100 | 541481
Continental Refrigerator | 1FXSN | Reach-in | 22.36 | 4.58 | 100 | 541480
Continental Refrigerator | 1FXSNHD | Reach-in | 22.06 | 4.72 | 100 | 541480
Continental Refrigerator | 2F | Reach-in | 43.45 | 7.28 | 100 | 541481
Continental Refrigerator | 2F-CW | Reach-in | 44.58 | 9.2 | 100 | 541481
Continental Refrigerator | 2F-CW-HD | Reach-in | 44.16 | 9.55 | 100 | 541481
Continental Refrigerator | 2F-HD | Reach-in | 43.03 | 7.47 | 100 | 541481
Continental Refrigerator | 2FE | Reach-in | 48.75 | 7.35 | 100 | 541481
Continental Refrigerator | 2FE-HD | Reach-in | 48.33 | 7.53 | 100 | 541481
Continental Refrigerator | 2FEN | Reach-in | 48.75 | 9.45 | 100 | 541481
Continental Refrigerator | 2FENHD | Reach-in | 48.33 | 9.82 | 100 | 541481
Continental Refrigerator | 2FES | Reach-in | 40.75 | 7.17 | 100 | 541481
Continental Refrigerator | 2FES-HD | Reach-in | 40.33 | 7.49 | 100 | 541481
Continental Refrigerator | 2FN | Reach-in | 43.45 | 8.85 | 100 | 541481
Continental Refrigerator | 2FNHD | Reach-in | 43.03 | 9.17 | 100 | 541481
Continental Refrigerator | DL2FE | Reach-in | 49.07 | 10.88 | 100 | 541481
Danby | DH016A1* | Reach-in | 1.6 | 0.6 | 70 | 541479
Danby | DH032A1* | Reach-in | 3.2 | 0.8 | 70 | 541479
Delfield | 18FC43V | Work-Top Table | 8.32 | 2.39 | 70 | 541479
Delfield | 18FC62V | Work-Top Table | 13.86 | 3.14 | 70 | 541479
Delfield | CSFPT2P-S | Reach-in | 49.93 | 11.17 | 100 | 541481
Delfield | CSFPT2P-SH | Reach-in | 49.38 | 10.23 | 100 | 541481
Delfield | F17C88CP | Other | 14.07 | 3.81 | 70 | 541479
Delfield | F18FC43V | Work-Top Table | 8.32 | 2.39 | 70 | 541479
Delfield | F18FC62V | Work-Top Table | 13.86 | 3.14 | 70 | 541479
Delfield | F2688*P**** | Other | 14.07 | 3.81 | 70 | 541479
Delfield | F2694*P**** | Other | 14.07 | 3.81 | 70 | 541479
Delfield | GUF32P-D**** | Undercounter | 7.53 | 2.46 | 70 | 541479
Delfield | GUF32P-S**** | Undercounter | 7.53 | 2.17 | 70 | 541479
Delfield | GUF60P-S**** | Undercounter | 15.09 | 4.02 | 100 | 541480
Dukers | D55F | Reach-in | 41.07 | 8.23 | 100 | 541481
Dukers | D83AF | Reach-in | 65.88 | 10.85 | 350 | 541482
Dukers | D83F | Reach-in | 65.11 | 13.21 | 350 | 541482
Fogel | MTF-48 | Undercounter | 12.09 | 3.17 | 70 | 541479
Fresh Town Co Ltd | FRB-23FS | Reach-in | 18.22 | 3.73 | 100 | 541480
Fresh Town Co Ltd | FRB-23FSL | Reach-in | 18.22 | 3.29 | 100 | 541480
Fresh Town Co Ltd | FRB-49FS | Reach-in | 40.93 | 6.06 | 100 | 541481
Fresh Town Co Ltd | FRB-72FS | Reach-in | 63.75 | 9.66 | 350 | 541482
Hoshizaki | CF2S-FS* | Reach-in | 47.2 | 10.56 | 100 | 541481
Hoshizaki | CF2S-HS | Reach-in | 47 | 9.52 | 100 | 541481
Hoshizaki | DT1A-HS | Reach-in | 20.38 | 4.49 | 100 | 541480
Hoshizaki | DT2A-FS | Reach-in | 46.22 | 8.43 | 100 | 541481
Hoshizaki | DT2A-HS | Reach-in | 46.22 | 8.43 | 100 | 541481
Imbera | SSF-20-1S | Reach-in | 21.7 | 4.71 | 100 | 541480
Imbera | SSF-45-2S | Reach-in | 46.3 | 9.66 | 100 | 541481
Imbera | VRF-24-1DS | Reach-in | 22.9 | 4.89 | 100 | 541480
Imbera | VRF-46-2DS | Reach-in | 47 | 10.51 | 100 | 541481
Kelvinator COMMERCIAL | KCCF140WH | Reach-in | 14.2 | 1.2 | 70 | 541479
Kelvinator COMMERCIAL | KCCF170WH | Reach-in | 17.3 | 1.2 | 100 | 541480
Kelvinator COMMERCIAL | KCCF210WH | Reach-in | 20.9 | 1.58 | 100 | 541480
Liebherr | GFT50S2HC | Reach-in | 43.31 | 8.82 | 100 | 541481
Minus Forty | 22-USSF-00-1C00*-*********** | Reach-in | 21.31 | 4.63 | 100 | 541480
Minus Forty | 22-USSF-X1-1C00*-*********** | Reach-in | 21.31 | 4.63 | 100 | 541480
Pro-Kold | SSF-20-1S | Reach-in | 21.7 | 4.71 | 100 | 541480
Pro-Kold | SSF-45-2S | Reach-in | 46.3 | 9.66 | 100 | 541481
Pro-Kold | VRF-24-1DS | Reach-in | 22.9 | 4.89 | 100 | 541480
Pro-Kold | VRF-46-2DS | Reach-in | 47 | 10.51 | 100 | 541481
Randell | 9404-32-290 | Undercounter | 10.8 | 3.06 | 70 | 541479
Randell | 9404-32-290* | Undercounter | 10.8 | 3.06 | 70 | 541479
Randell | FX-2UCB-290* | Undercounter | 5.66 | 1.5 | 70 | 541479
Randell | FX-2WSA-290* | Work-Top Table | 5.02 | 1.58 | 70 | 541479
Randell | FX-2WSREA-290* | Work-Top Table | 5.02 | 1.58 | 70 | 541479
Randell | R1DT-25-1FB | Reach-in | 15.8 | 3.77 | 100 | 541480
Summit Commercial | FS20L* | Reach-in | 1.6 | 1.04 | 70 | 541479
Summit Commercial | FS21L* | Other | 1.4 | 1 | 70 | 541479
Summit Commercial | FS22L* | Reach-in | 1.42 | 1.04 | 70 | 541479
Summit Commercial | SCFF237** | Reach-in | 19.53 | 4.29 | 100 | 541480
Summit Commercial | SCFF237LH** | Reach-in | 19.53 | 4.29 | 100 | 541480
Summit Commercial | SCFF497** | Reach-in | 42.24 | 7.1 | 100 | 541481
Summit Commercial | SCFF497LH** | Reach-in | 42.24 | 7.1 | 100 | 541481
Summit Commercial | SCFF727** | Reach-in | 60.84 | 10.65 | 350 | 541482
Summit Commercial | SCFF727LH** | Reach-in | 60.84 | 10.65 | 350 | 541482
Summit Commercial | SCUF18* | Reach-in | 16.8 | 3.1 | 100 | 541480
Summit Commercial | SCUF20* | Reach-in | 20.5 | 3.65 | 100 | 541480
Summit Commercial | VT65M* | Reach-in | 3.5 | 1.45 | 70 | 541479
Traulsen | ACV232W-FHS | Reach-in | 51.36 | 10.76 | 350 | 541482
Traulsen | ACV232W-HHS | Reach-in | 51.19 | 10.73 | 350 | 541482
Traulsen | ADT232D-HHS | Reach-in | 18.81 | 4.27 | 100 | 541480
Traulsen | AIF132H-FHS | Roll-In | 38.2 | 8.13 | 100 | 541481
Traulsen | AL232N-X0031 | Reach-in | 46.02 | 9.69 | 100 | 541481
Traulsen | AL232W-X0026 | Reach-in | 50.53 | 11.15 | 350 | 541482
Traulsen | AL232W-X0029 | Reach-in | 50.4 | 10.57 | 350 | 541482
Traulsen | ALT126W-FHS | Reach-in | 17.67 | 4.04 | 100 | 541480
Traulsen | ALT126W-HHS | Reach-in | 17.61 | 4.03 | 100 | 541480
Traulsen | ALT132D-FHS | Reach-in | 18.11 | 4.13 | 100 | 541480
Traulsen | ALT132D-HHS | Reach-in | 18.05 | 4.11 | 100 | 541480
Traulsen | ALT132N-FHS | Reach-in | 21.13 | 4.73 | 100 | 541480
Traulsen | ALT132N-HHS | Reach-in | 21.07 | 4.72 | 100 | 541480
Traulsen | ALT226W-FHS | Reach-in | 39.69 | 8.43 | 100 | 541481
Traulsen | ALT226W-HHS | Reach-in | 39.56 | 8.41 | 100 | 541481
Traulsen | ALT232D-FHS | Reach-in | 41.97 | 8.89 | 100 | 541481
Traulsen | ALT232D-HHS | Reach-in | 41.85 | 8.86 | 100 | 541481
Traulsen | ALT232N-FHS | Reach-in | 46.02 | 9.69 | 100 | 541481
Traulsen | ALT232N-HHS | Reach-in | 45.89 | 9.67 | 100 | 541481
Traulsen | ALT232W-FHS | Reach-in | 50.53 | 10.59 | 350 | 541482
Traulsen | ALT232W-HHS | Reach-in | 50.4 | 10.57 | 350 | 541482
Traulsen | ALT232WUT-FHS-eS | Reach-in | 50.53 | 11.04 | 350 | 541482
Traulsen | ALT232WUT-HHS-eS | Reach-in | 50.4 | 11.02 | 350 | 541482
Traulsen | ALT332WUT-FHS-eS | Reach-in | 77.45 | 14.67 | 350 | 541482
Traulsen | ALT332WUT-HHS-eS | Reach-in | 77.26 | 14.65 | 350 | 541482
Traulsen | G12000-ES | Reach-in | 23.37 | 4.8 | 100 | 541480
Traulsen | G12001-ES | Reach-in | 23.37 | 4.8 | 100 | 541480
Traulsen | G12010-ES | Reach-in | 23.43 | 4.81 | 100 | 541480
Traulsen | G12011-ES | Reach-in | 23.43 | 4.81 | 100 | 541480
Traulsen | G22000R | Reach-in | 45.89 | 9.67 | 100 | 541481
Traulsen | G22001R | Reach-in | 45.89 | 9.67 | 100 | 541481
Traulsen | G22002R | Reach-in | 45.89 | 9.67 | 100 | 541481
Traulsen | G22003R | Reach-in | 45.89 | 9.67 | 100 | 541481
Traulsen | G22010 | Reach-in | 46.02 | 9.89 | 100 | 541481
Traulsen | G22010R | Reach-in | 46.02 | 9.69 | 100 | 541481
Traulsen | G22011 | Reach-in | 46.02 | 9.89 | 100 | 541481
Traulsen | G22011R | Reach-in | 46.02 | 9.69 | 100 | 541481
Traulsen | G22012 | Reach-in | 46.02 | 9.89 | 100 | 541481
Traulsen | G22012R | Reach-in | 46.02 | 9.69 | 100 | 541481
Traulsen | G22013 | Reach-in | 46.02 | 9.89 | 100 | 541481
Traulsen | G22013R | Reach-in | 46.02 | 9.69 | 100 | 541481
Traulsen | G31000-032 | Reach-in | 69.15 | 13.55 | 350 | 541482
Traulsen | G31001-032 | Reach-in | 69.15 | 13.55 | 350 | 541482
Traulsen | G31002-032 | Reach-in | 69.15 | 13.55 | 350 | 541482
Traulsen | G31003-032 | Reach-in | 69.15 | 13.55 | 350 | 541482
Traulsen | G31010-032 | Reach-in | 69.35 | 13.58 | 350 | 541482
Traulsen | G31011-032 | Reach-in | 69.35 | 13.58 | 350 | 541482
Traulsen | G31012-032 | Reach-in | 69.35 | 13.58 | 350 | 541482
Traulsen | G31013-032 | Reach-in | 69.35 | 13.58 | 350 | 541482
Traulsen | RCV232W-FHS | Reach-in | 51.36 | 10.76 | 350 | 541482
Traulsen | RCV232W-HHS | Reach-in | 51.19 | 10.73 | 350 | 541482
Traulsen | RDT132E-HHS | Reach-in | 12.11 | 2.93 | 70 | 541479
Traulsen | RDT232D-HHS | Reach-in | 18.81 | 4.27 | 100 | 541480
Traulsen | RIF132H-FHS | Roll-In | 38.2 | 8.13 | 100 | 541481
Traulsen | RL232W-X0091 | Reach-in | 50.53 | 10.59 | 350 | 541482
Traulsen | RLT126W-FHS | Reach-in | 17.67 | 4.04 | 100 | 541480
Traulsen | RLT126W-HHS | Reach-in | 17.61 | 4.03 | 100 | 541480
Traulsen | RLT132D-FHS | Reach-in | 18.11 | 4.13 | 100 | 541480
Traulsen | RLT132D-HHS | Reach-in | 18.05 | 4.11 | 100 | 541480
Traulsen | RLT132N-FHS | Reach-in | 21.13 | 4.73 | 100 | 541480
Traulsen | RLT132N-HHS | Reach-in | 21.07 | 4.72 | 100 | 541480
Traulsen | RLT226W-FHS | Reach-in | 39.69 | 8.43 | 100 | 541481
Traulsen | RLT226W-HHS | Reach-in | 39.56 | 8.41 | 100 | 541481
Traulsen | RLT232D-FHS | Reach-in | 41.97 | 8.89 | 100 | 541481
Traulsen | RLT232D-HHS | Reach-in | 41.85 | 8.86 | 100 | 541481
Traulsen | RLT232N-FHS | Reach-in | 46.02 | 9.69 | 100 | 541481
Traulsen | RLT232N-HHS | Reach-in | 45.89 | 9.67 | 100 | 541481
Traulsen | RLT232W-FHS | Reach-in | 50.53 | 10.59 | 350 | 541482
Traulsen | RLT232W-HHS | Reach-in | 50.4 | 10.57 | 350 | 541482
Traulsen | RLT232WUT-FHS-eS | Reach-in | 50.53 | 11.04 | 350 | 541482
Traulsen | RLT232WUT-HHS-eS | Reach-in | 50.4 | 11.02 | 350 | 541482
Traulsen | RLT332WUT-FHS-eS | Reach-in | 77.45 | 14.67 | 350 | 541482
Traulsen | RLT332WUT-HHS-eS | Reach-in | 77.26 | 14.65 | 350 | 541482
True | STA2F-2S-HC | Reach-in | 46.86 | 10.43 | 100 | 541481
True | STG2F-2S-HC | Reach-in | 46.86 | 10.43 | 100 | 541481
True | STM2F-2S-HC | Reach-in | 46.86 | 10.43 | 100 | 541481
True | STR2F-2S-HC | Reach-in | 46.86 | 10.43 | 100 | 541481
True | T-19F-HC | Reach-in | 14.79 | 3.89 | 70 | 541479
True | T-19FZ-HC | Reach-in | 14.79 | 3.89 | 70 | 541479
True | T-23F-HC | Reach-in | 18.54 | 4.27 | 100 | 541480
True | T-49F-HC | Reach-in | 41.47 | 8.57 | 100 | 541481
True | TS-23F-HC | Reach-in | 18.54 | 4.27 | 100 | 541480
True | TS-49F-HC | Reach-in | 41.47 | 8.57 | 100 | 541481
True | TUC-27F-ADA-HC | Undercounter | 7.07 | 2.22 | 70 | 541479
True | TUC-27F-ADA-HC~SPEC1 | Undercounter | 7.07 | 2.22 | 70 | 541479
True | TUC-27F-HC | Undercounter | 7.07 | 2.22 | 70 | 541479
True | TUC-27F-HC~SPEC1 | Undercounter | 7.07 | 2.22 | 70 | 541479
True | TUC-27F-LP-HC | Undercounter | 7.07 | 2.22 | 70 | 541479
True | TUC-27F-LP-HC~SPEC1 | Undercounter | 7.07 | 2.22 | 70 | 541479
True | TUC-44F-HC | Undercounter | 11.14 | 3.23 | 70 | 541479
True | TUC-44F-HC~SPEC1 | Undercounter | 11.14 | 3.23 | 70 | 541479
True | TUC-48F-ADA-HC | Undercounter | 12.85 | 3.56 | 70 | 541479
True | TUC-48F-ADA-HC~SPEC1 | Undercounter | 12.85 | 3.56 | 70 | 541479
True | TUC-48F-HC | Undercounter | 12.85 | 3.56 | 70 | 541479
True | TUC-48F-HC~SPEC1 | Undercounter | 12.85 | 3.56 | 70 | 541479
True | TUC-48F-LP-HC | Undercounter | 12.85 | 3.56 | 70 | 541479
True | TUC-48F-LP-HC~SPEC1 | Undercounter | 12.85 | 3.56 | 70 | 541479
True | TWT-27F-HC | Work-Top Table | 7.07 | 2.22 | 70 | 541479
True | TWT-27F-HC~SPEC1 | Work-Top Table | 7.07 | 2.22 | 70 | 541479
True | TWT-44F-HC | Work-Top Table | 11.14 | 3.23 | 70 | 541479
True | TWT-44F-HC~SPEC1 | Work-Top Table | 11.14 | 3.23 | 70 | 541479
True | TWT-48F-HC | Work-Top Table | 12.85 | 3.56 | 70 | 541479
True | TWT-48F-HC~SPEC1 | Work-Top Table | 12.85 | 3.56 | 70 | 541479
Turbo Air | EF19-1-N | Reach-in | 18.44 | 4.37 | 100 | 541480
Turbo Air | EF19-1-N-V | Reach-in | 18.46 | 4.25 | 100 | 541480
Turbo Air | EF19-2-N | Reach-in | 18.44 | 4.37 | 100 | 541480
Turbo Air | EF24-1-N | Reach-in | 21.7 | 4.77 | 100 | 541480
Turbo Air | EF24-1-N-V | Reach-in | 21.94 | 4.73 | 100 | 541480
Turbo Air | EF24-2-N | Reach-in | 21.7 | 4.77 | 100 | 541480
Turbo Air | EF47-2-N | Reach-in | 42.1 | 5.27 | 100 | 541481
Turbo Air | EF47-2-N-V | Reach-in | 42.27 | 6.74 | 100 | 541481
Turbo Air | EF47-4-N | Reach-in | 42.1 | 5.27 | 100 | 541481
Turbo Air | JRF-45 | Reach-in | 35.97 | 5.89 | 100 | 541481
Turbo Air | JRF-65 | Reach-in | 61.84 | 8.29 | 350 | 541482
Turbo Air | JUF-36-N | Reach-in | 6.37 | 2.11 | 70 | 541479
Turbo Air | JUF-60-N | Reach-in | 13.58 | 3.71 | 70 | 541479
Turbo Air | JURF-72-N | Reach-in | 17.76 | 4.22 | 100 | 541480
Turbo Air | M3F19-1-N | Reach-in | 18.44 | 4.37 | 100 | 541480
Turbo Air | M3F19-2-N | Reach-in | 18.44 | 4.37 | 100 | 541480
Turbo Air | M3F24-1-N | Reach-in | 21.7 | 4.05 | 100 | 541480
Turbo Air | M3F24-2-N | Reach-in | 21.7 | 4.05 | 100 | 541480
Turbo Air | M3F47-2-N | Reach-in | 42.1 | 6.66 | 100 | 541481
Turbo Air | M3F47-4-N | Reach-in | 42.1 | 6.66 | 100 | 541481
Turbo Air | M3F72-3-N | Reach-in | 65.88 | 10.19 | 350 | 541482
Turbo Air | M3F72-6-N | Reach-in | 65.88 | 10.19 | 350 | 541482
Turbo Air | M3RF19-2-N | Reach-in | 16.28 | 3.77 | 100 | 541480
Turbo Air | M3RF45-2 | Reach-in | 35.97 | 5.89 | 100 | 541481
Turbo Air | M3RF45-2-N | Reach-in | 35.97 | 5.25 | 100 | 541481
Turbo Air | MUF-28-711 | Reach-in | 6.97 | 1.96 | 70 | 541479
Turbo Air | PRO-50-4F-N | Reach-in | 48.7 | 9.18 | 100 | 541481
Turbo Air | PRO-50F-N | Reach-in | 48.7 | 9.18 | 100 | 541481
Turbo Air | TSF-23SD-N | Reach-in | 19.03 | 3.44 | 100 | 541480
Turbo Air | TSF-23SD-N-L | Reach-in | 19.03 | 3.44 | 100 | 541480
Turbo Air | TSF-35SD-N | Reach-in | 29 | 5.45 | 100 | 541480
Turbo Air | TSF-35SDN-N | Reach-in | 29.19 | 5.43 | 100 | 541480
Turbo Air | TSF-49SD | Reach-in | 39.9 | 7.66 | 100 | 541481
Turbo Air | TSF-49SD-N | Reach-in | 39.9 | 5.3 | 100 | 541481
Turbo Air | TSF-72SD | Reach-in | 63.8 | 11.57 | 350 | 541482
Turbo Air | TSF-72SD-N | Reach-in | 63.8 | 7.59 | 350 | 541482
US Refrigeration | USBV-48F | Reach-in | 44.77 | 9.99 | 100 | 541481
US Refrigeration | USBV-70F | Reach-in | 67.99 | 10.7 | 350 | 541482
US Refrigeration | USTV-70F | Reach-in | 64.88 | 10.7 | 350 | 541482
Victory | FS-2D*S1*EW*HD*HC | Reach-in | 48.26 | 10.63 | 100 | 541481
Victory | FS-3D*S1*EW*HC | Reach-in | 73.17 | 14.55 | 350 | 541482
Victory | FS-3D*S1*EW*HD*HC | Reach-in | 73.17 | 14.55 | 350 | 541482
Victory | FS-3D-S1****HC********* | Reach-in | 64.61 | 13.1 | 350 | 541482
Victory | FSA-2D*S1*EW*HD*HC | Reach-in | 48.26 | 10.63 | 100 | 541481
Victory | FSA-3D*S1*EW*HC | Reach-in | 73.17 | 14.55 | 350 | 541482
Victory | FSA-3D*S1*EW*HD*HC | Reach-in | 73.17 | 14.55 | 350 | 541482
Victory | FSA-3D-S1****HC********* | Reach-in | 64.61 | 13.1 | 350 | 541482
Victory | VEFSA-2D-HD-HC | Reach-in | 45.2 | 7.93 | 100 | 541481
Victory | VEFSA-2D-SD-HC | Reach-in | 45.2 | 7.93 | 100 | 541481
Victory | VEFSA-3D-HD-HC | Reach-in | 69.1 | 11.76 | 350 | 541482
Victory | VEFSA-3D-SD-HC | Reach-in | 69.1 | 11.76 | 350 | 541482
Zero Zone, Inc. | 1RVZC30**** | Reach-in | 32.86 | 6.39 | 100 | 541481
Zero Zone, Inc. | 2RVZC30**** | Reach-in | 64.49 | 10.8 | 350 | 541482
Zero Zone, Inc. | 3RVZC30**** | Reach-in | 96.12 | 15.21 | 350 | 541482
Zero Zone, Inc. | 4RVZC30**** | Reach-in | 127.74 | 19.62 | 350 | 541482
Zero Zone, Inc. | 5RVZC30**** | Reach-in | 159.37 | 24.03 | 350 | 541482

## Chef Bases
Qualified Refrigerated Chef Bases |  | Updated | 9/15/2021
Qualifying chef base models must have an exterior length between 35" and 120". Models ≥35"
and <55" must have a maximum daily energy consumption (MDEC) ≤ 1.5 kWh/day, models ≥55"
and <74" must have a MDEC ≤ 2.4 kWh/day, models ≥74" and <90" must have a MDEC ≤ 2.9
kWh/day, and models ≥90" and ≤120" must have a MDEC ≤ 3.9 kWh/day.
NOTE: Program criteria are subject to change.
Company | Model Number | External Length (in.) | Max Daily Energy Use (kWh/day) | Rebate (per unit) | Measure Code
Delfield | F29110C*P | 110 | 1.78 | 500 | 541503
Delfield | F2936*P | 36 | 1.26 | 250 | 541500
Delfield | F2952*P | 52 | 0.85 | 250 | 541500
Delfield | F2956*P | 56 | 0.85 | 250 | 541501
Delfield | F2960*P | 60 | 0.98 | 250 | 541501
Delfield | F2962*P | 62 | 0.98 | 250 | 541501
Delfield | F2973*P | 73 | 1.1 | 250 | 541501
Delfield | F2975*P | 75 | 1.1 | 250 | 541502
Delfield | F2978*P | 78 | 1.22 | 250 | 541502
Delfield | F2980*P | 80 | 1.22 | 250 | 541502
Delfield | F2987*P | 87 | 1.45 | 250 | 541502
Delfield | F2995*P | 95 | 1.57 | 500 | 541503
Delfield | F2999*P | 99 | 1.57 | 500 | 541503
Hoshizaki | CR110A | 98 | 3.69 | 500 | 541503
Hoshizaki | CR85A | 85 | 2.9 | 250 | 541502
Hoshizaki | CR98A | 98 | 3.69 | 500 | 541503
Migali | C-CB52-60 | 60 | 1.87 | 250 | 541501
Migali | C-CB72-76 | 76 | 2.59 | 250 | 541502
Randell | FX-1CS-290 | 48 | 0.88 | 250 | 541500
Randell | FX-1CSRE-290 | 38 | 0.88 | 250 | 541500
Randell | FX-2CS-290 | 96 | 2.44 | 500 | 541503
Randell | FX-2CSRE-290 | 76 | 2.44 | 250 | 541502

## Ice Makers
Qualified Ice Makers |  |  | Updated | 9/15/2021
Qualifying models must meet ENERGY STAR® Version 3.0 specifications and be listed in the California Energy Commission database.
Valid for machines generating 60 grams (2 oz.) or lighter ice cubes, as well as flaked, crushed, or fragmented ice machines. Only air
cooled machines are eligible. Performance data is based on AHRI Standard 810.
NOTE: Program criteria are subject to change.
Company | Machine Type | Model Number | Ice Type | Ice Harvest Rate (lbs/day) | Energy Use Rate (kWh/100 lbs) | Rebate (per unit) | Measure Code
Atosa | SC-A | HD350-AP-161 | Continuous | 352 | 6 | 100 | 541489
Atosa | SC-A | YR140-AP-161 | Cube | 101 | 7.2 | 70 | 541487
Atosa | SC-A | YR280-AP-161 | Cube | 236 | 6.1 | 100 | 541489
Atosa | IMH-A | YR450-AP-161 | Cube | 403 | 5.1 | 100 | 541491
Blue Air | IMH-A | BLMI-300A | Cube | 284 | 4.95 | 100 | 541490
Blue Air | IMH-A | BLMI-500A | Cube | 444 | 5.22 | 100 | 541491
Blue Air | IMH-A | BLMI-650A | Cube | 535 | 5.12 | 100 | 541491
Blue Air | SC-A | BLUI-250A | Cube | 180 | 6.07 | 70 | 541488
Follett | SC-A | 15CI100A | Continuous | 95 | 9.64 | 70 | 541487
Follett | SC-A | 15CI100A-** | Continuous | 95 | 9.64 | 70 | 541487
Follett | SC-A | 15FS100A | Continuous | 95 | 9.64 | 70 | 541487
Follett | SC-A | 15FS100A-** | Continuous | 95 | 9.64 | 70 | 541487
Follett | IMH-A | HCC700A** | Continuous | 474 | 5.61 | 100 | 541491
Follett | IMH-A | HCD710A** | Continuous | 586 | 4.78 | 100 | 541491
Follett | RCRC-A | HCF1010R** | Continuous | 770 | 3.88 | 250 | 541494
Follett | RCRC-A | HCF1410R** | Continuous | 1156 | 3.26 | 250 | 541495
Follett | RCRC-A | HCF1810R** | Continuous | 1445 | 3.63 | 250 | 541495
Follett | RCRC-A | HCF2110R** | Continuous | 1633 | 3.21 | 250 | 541495
Follett | IMH-A | HMC700A** | Continuous | 474 | 5.61 | 100 | 541491
Follett | IMH-A | HMD710A** | Continuous | 586 | 4.78 | 100 | 541491
Follett | RCRC-A | HMF1010R** | Continuous | 770 | 3.88 | 250 | 541494
Follett | RCRC-A | HMF1410R** | Continuous | 1156 | 3.26 | 250 | 541495
Follett | RCRC-A | HMF1810R** | Continuous | 1445 | 3.63 | 250 | 541495
Follett | RCRC-A | HMF2110R** | Continuous | 1633 | 3.21 | 250 | 541495
Follett | IMH-A | MCD425A** | Continuous | 351 | 6.06 | 100 | 541491
Follett | SC-A | UCD100A30-CF | Continuous | 90 | 10 | 70 | 541487
Follett | SC-A | UCD100A30-NF | Continuous | 90 | 10 | 70 | 541487
Follett | SC-A | UCD100A30ADA-CF | Continuous | 90 | 10 | 70 | 541487
Follett | SC-A | UCD100A30ADA-NF | Continuous | 90 | 10 | 70 | 541487
Follett | SC-A | UMD425A80 | Continuous | 478 | 5.19 | 100 | 541489
Home | SC-A | HME030293N | Cube | 97 | 6.79 | 70 | 541487
Hoshizaki | SC-A | DCM-271BAH | Continuous | 194 | 6.9 | 70 | 541488
Hoshizaki | SC-A | DCM-271BAH*** | Continuous | 194 | 6.9 | 70 | 541488
Hoshizaki | SC-A | DCM-271BAH-OS | Continuous | 194 | 6.9 | 70 | 541488
Hoshizaki | SC-A | DCM-300BAH | Continuous | 232 | 6.84 | 100 | 541489
Hoshizaki | SC-A | DCM-300BAH-OS | Continuous | 232 | 6.84 | 100 | 541489
Hoshizaki | SC-A | DCM-500BAH | Continuous | 450 | 5.62 | 100 | 541489
Hoshizaki | SC-A | DCM-500BAH-OS | Continuous | 450 | 5.62 | 100 | 541489
Hoshizaki | SC-A | DCM-752BAH | Continuous | 576 | 5.1 | 100 | 541489
Hoshizaki | SC-A | DCM-752BAH-OS | Continuous | 576 | 5.1 | 100 | 541489
Hoshizaki | SC-A | DKM-500BAJ | Cube | 534 | 5.56 | 100 | 541489
Hoshizaki | IMH-A | F-1002MAJ | Continuous | 758 | 4.36 | 100 | 541491
Hoshizaki | IMH-A | F-1002MAJ-C | Continuous | 726 | 4.57 | 100 | 541491
Hoshizaki | RCRC-A | F-1002MLJ*RACK | Continuous | 797 | 1.51 | 250 | 541494
Hoshizaki | IMH-A | F-1501MAJ | Continuous | 1154 | 4 | 250 | 541492
Hoshizaki | IMH-A | F-1501MAJ-C | Continuous | 1020 | 4.61 | 250 | 541492
Hoshizaki | RCU-A | F-1501MRJ*URC-14F | Continuous | 1181 | 4 | 250 | 541495
Hoshizaki | RCRC-A | F-2001MLJ*RACK | Continuous | 1733 | 0.6 | 250 | 541495
Hoshizaki | RCU-A | F-2001MRJ*URC-22F | Continuous | 1660 | 3.81 | 250 | 541495
Hoshizaki | RCU-A | F-2001MRJ3*URC-22F | Continuous | 1675 | 3.9 | 250 | 541495
Hoshizaki | SC-A | F-300BAJ | Continuous | 247 | 6.14 | 100 | 541489
Hoshizaki | SC-A | F-330BAJ | Continuous | 243 | 5.91 | 100 | 541489
Hoshizaki | IMH-A | F-450MAJ | Continuous | 395 | 4.94 | 100 | 541491
Hoshizaki | IMH-A | F-450MAJ-C | Continuous | 316 | 6.1 | 100 | 541491
Hoshizaki | SC-A | F-500BAJ | Continuous | 420 | 5.05 | 100 | 541489
Hoshizaki | IMH-A | F-801MAJ | Continuous | 566 | 4.5 | 100 | 541491
Hoshizaki | IMH-A | F-801MAJ-C | Continuous | 532 | 5 | 100 | 541491
Hoshizaki | IMH-A | FD-1002MAJ-C | Continuous | 726 | 4.57 | 100 | 541491
Hoshizaki | IMH-A | FD-650MAJ-C | Continuous | 495 | 5.5 | 100 | 541491
Hoshizaki | RCU-A | FD-650MRJ-C*URC-5F | Continuous | 470 | 4.95 | 250 | 541494
Hoshizaki | SC-A | KM-116BAJ | Cube | 100 | 8.1 | 70 | 541487
Hoshizaki | IMH-A | KM-1301SAJ | Cube | 1301 | 4.27 | 250 | 541492
Hoshizaki | IMH-A | KM-1301SAJ3 | Cube | 1350 | 3.95 | 250 | 541492
Hoshizaki | RCU-A | KM-1301SRJ3*URC-14F | Cube | 1330 | 3.83 | 250 | 541495
Hoshizaki | RCU-A | KM-1340MRJ3 W/ URC-14F | Cube | 1266 | 4.12 | 250 | 541495
Hoshizaki | RCU-A | KM-1340MRJ3*URC-14F | Cube | 1266 | 4.12 | 250 | 541495
Hoshizaki | RCU-A | KM-1601MRJ3*URC-22F | Cube | 1550 | 4.09 | 250 | 541495
Hoshizaki | IMH-A | KM-1601SAJ | Cube | 1433 | 4.24 | 250 | 541492
Hoshizaki | RCU-A | KM-1601SRJ*URC-22F | Cube | 1600 | 3.96 | 250 | 541495
Hoshizaki | IMH-A | KM-1900SAJ | Cube | 1675 | 3.9 | 250 | 541493
Hoshizaki | IMH-A | KM-1900SAJ3 | Cube | 1675 | 3.9 | 250 | 541493
Hoshizaki | RCU-A | KM-1900SRJ* | Cube | 1700 | 3.9 | 250 | 541495
Hoshizaki | RCU-A | KM-1900SRJ*URC-22F | Cube | 1700 | 3.9 | 250 | 541495
Hoshizaki | RCU-A | KM-1900SRJ3*URC-22F | Cube | 1700 | 3.9 | 250 | 541495
Hoshizaki | RCU-A | KM-2200SRJ3*URC-22F | Cube | 2075 | 3.75 | 250 | 541495
Hoshizaki | RCU-A | KM-2600SRJ3*URC-26J | Cube | 2580 | 3.61 | 250 | 541495
Hoshizaki | IMH-A | KM-350MAJ | Cube | 393 | 5.42 | 100 | 541491
Hoshizaki | IMH-A | KM-520MAJ | Cube | 480 | 4.68 | 100 | 541491
Hoshizaki | RCU-A | KM-520MRJ*URC-5F | Cube | 495 | 4.8 | 250 | 541494
Hoshizaki | RCU-A | KM-901MRJ*URC-14F | Cube | 780 | 4.75 | 250 | 541494
Hoshizaki | RCU-A | KM-901MRJ3*URC-14F | Cube | 830 | 4.4 | 250 | 541494
Hoshizaki | IMH-A | KMD-460MAJ | Cube | 400 | 5.48 | 100 | 541491
Hoshizaki | RCU-A | KMH-2100SRJ*URC-22F | Cube | 1850 | 3.75 | 250 | 541495
Hoshizaki | RCU-A | KMH-2100SRJ3*URC-22F | Cube | 1925 | 3.67 | 250 | 541495
Hoshizaki | IMH-A | KML-325MAJ | Cube | 300 | 5.72 | 100 | 541491
Hoshizaki | IMH-A | KML-500MAJ | Cube | 400 | 5.55 | 100 | 541491
Hoshizaki | IMH-A | KML-700MAJ | Cube | 610 | 4.9 | 100 | 541491
Hoshizaki | RCU-A | KML-700MRJ*URC-9F | Cube | 614 | 4.9 | 250 | 541494
Hoshizaki | RCRC-A | KMS-1122MLJ*SRK-12J3 | Cube | 1100 | 4.05 | 250 | 541495
Hoshizaki | RCRC-A | KMS-830MLJ W/ SRK-10J | Cube | 810 | 4.6 | 250 | 541494
Hoshizaki | RCRC-A | KMS-830MLJ*SRK-10J | Cube | 810 | 4.6 | 250 | 541494
Howe | RCRC-A | 1000-RLE | Continuous | 1014 | 2.78 | 250 | 541495
Howe | IMH-A | 1000-SCAE | Continuous | 774 | 4.05 | 100 | 541491
Howe | RCRC-A | 3000-RL* | Continuous | 2879 | 3.74 | 250 | 541495
Howe | RCRC-A | 4000-RL* | Continuous | 3946 | 3.04 | 250 | 541495
Ice-o-matic | IMH-A | CIM0430FA | Cube | 310 | 5.6 | 100 | 541491
Ice-o-matic | IMH-A | CIM0430HA | Cube | 310 | 5.6 | 100 | 541491
Ice-o-matic | IMH-A | CIM0436FA | Cube | 340 | 5.63 | 100 | 541491
Ice-o-matic | IMH-A | CIM0436HA | Cube | 340 | 5.63 | 100 | 541491
Ice-o-matic | RCU-A | CIM0636FR | Cube | 520 | 5.45 | 250 | 541494
Ice-o-matic | RCU-A | CIM0636HR | Cube | 520 | 5.45 | 250 | 541494
Ice-o-matic | IMH-A | GEM0450A | Continuous | 354 | 5.97 | 100 | 541491
Ice-o-matic | IMH-A | GEM1306A | Continuous | 1000 | 4.74 | 250 | 541492
Ice-o-matic | SC-A | ICEU226FA | Cube | 168 | 6.25 | 70 | 541488
Ice-o-matic | SC-A | ICEU226HA | Cube | 168 | 6.25 | 70 | 541488
Ice-o-matic | IMH-A | MFI0800A | Continuous | 665 | 5.09 | 100 | 541491
Icetro | SC-A | ID-0160-AN | Continuous | 106 | 5.92 | 70 | 541487
Icetro | SC-A | ID-0300-AN | Continuous | 206 | 6.5 | 100 | 541489
Icetro | IMH-A | IM-0460-AC | Cube | 364 | 5.4 | 100 | 541491
Icetro | IMH-A | IM-0460-AH | Cube | 364 | 5.4 | 100 | 541491
Icetro | IMH-A | IM-0770-AF | Continuous | 595 | 5.18 | 100 | 541491
Icetro | IMH-A | IM-0770-AN | Continuous | 562 | 5.43 | 100 | 541491
Icetro | SC-A | KND-300-A | Continuous | 206 | 6.5 | 100 | 541489
Koolaire | IMH-A | KDT0300A-161 | Cube | 230 | 5.85 | 100 | 541490
Koolaire | IMH-A | KDT0500A-161 | Cube | 400 | 5.4 | 100 | 541491
Koolaire | IMH-A | KYT0300A-161 | Cube | 230 | 5.85 | 100 | 541490
Koolaire | IMH-A | KYT0400A-161 | Cube | 350 | 5.6 | 100 | 541491
Koolaire | IMH-A | KYT0400A-261 | Cube | 350 | 5.6 | 100 | 541491
Koolaire | IMH-A | KYT0420A-161 | Cube | 360 | 5.5 | 100 | 541491
Koolaire | IMH-A | KYT0420A-261 | Cube | 360 | 5.5 | 100 | 541491
Koolaire | IMH-A | KYT0500A-161 | Cube | 425 | 5.3 | 100 | 541491
Koolaire | IMH-A | KYT0700A-261 | Cube | 580 | 5.12 | 100 | 541491
Koolaire | RCU-A | KYT1700N-261*JCT1500-261 | Cube | 1490 | 4 | 250 | 541495
Koolaire | RCU-A | KYT1700N-261E*JCT1500-261 | Cube | 1477 | 4.06 | 250 | 541495
Manitowoc | SC-A | CNF0201A-161 | Continuous | 222 | 6.69 | 100 | 541489
Manitowoc | SC-A | CNF0202A-161 | Continuous | 222 | 6.69 | 100 | 541489
Manitowoc | RCU-A | IDF0900N-261*JCF0900-261 | Cube | 720 | 4.91 | 250 | 541494
Manitowoc | IMH-A | IDT0300A-161 | Cube | 230 | 6.35 | 100 | 541490
Manitowoc | IMH-A | IDT0300A-261 | Cube | 230 | 6.35 | 100 | 541490
Manitowoc | IMH-A | IDT0420A-161 | Cube | 375 | 5.6 | 100 | 541491
Manitowoc | IMH-A | IDT0420A-261 | Cube | 375 | 5.6 | 100 | 541491
Manitowoc | IMH-A | IDT0450A-161 | Cube | 358 | 5.63 | 100 | 541491
Manitowoc | IMH-A | IDT0450A-261 | Cube | 358 | 5.63 | 100 | 541491
Manitowoc | IMH-A | IDT0500A-161 | Cube | 400 | 5.25 | 100 | 541491
Manitowoc | IMH-A | IDT0500A-261 | Cube | 400 | 5.25 | 100 | 541491
Manitowoc | IMH-A | IDT0620A-161 | Cube | 450 | 5.18 | 100 | 541491
Manitowoc | IMH-A | IDT0620A-261 | Cube | 450 | 5.18 | 100 | 541491
Manitowoc | IMH-A | IDT0750A-261 | Cube | 540 | 5.24 | 100 | 541491
Manitowoc | IMH-A | IDT0900A-261 | Cube | 695 | 4.85 | 100 | 541491
Manitowoc | RCU-A | IDT1500N-261*JCT1500-261 | Cube | 1435 | 3.9 | 250 | 541495
Manitowoc | RCU-A | IDT1500N-261A*JCT1500-261 | Cube | 1452 | 4 | 250 | 541495
Manitowoc | RCU-A | IDT1500N-261E*JCT1500-261 | Cube | 1523 | 3.9 | 250 | 541495
Manitowoc | RCU-A | IDT1900N-261*JCT1500-261 | Cube | 1540 | 4.08 | 250 | 541495
Manitowoc | RCU-A | IDT1900N-261E*JCT1500-261 | Cube | 1643 | 4.02 | 250 | 541495
Manitowoc | RCU-A | IDT1900N-263*JCT1500-261 | Cube | 1540 | 4.08 | 250 | 541495
Manitowoc | RCU-A | IDT1900N-263E*JCT1500-261 | Cube | 1643 | 4.02 | 250 | 541495
Manitowoc | IMH-A | IRT0500A-161 | Cube | 386 | 5.04 | 100 | 541491
Manitowoc | IMH-A | IRT0500A-261 | Cube | 386 | 5.04 | 100 | 541491
Manitowoc | IMH-A | IRT0620A-161 | Cube | 410 | 5.29 | 100 | 541491
Manitowoc | RCU-A | IRT1900N-261*JCT1500-261 | Cube | 1530 | 4.08 | 250 | 541495
Manitowoc | RCU-A | IRT1900N-263*JCT1500-261 | Cube | 1530 | 4.08 | 250 | 541495
Manitowoc | IMH-A | IYT0300A-161 | Cube | 230 | 5.99 | 100 | 541490
Manitowoc | IMH-A | IYT0300A-261 | Cube | 230 | 5.99 | 100 | 541490
Manitowoc | IMH-A | IYT0420A-161 | Cube | 375 | 5.4 | 100 | 541491
Manitowoc | IMH-A | IYT0450A-161 | Cube | 378 | 5.52 | 100 | 541491
Manitowoc | IMH-A | IYT0450A-261 | Cube | 378 | 5.52 | 100 | 541491
Manitowoc | IMH-A | IYT0500A-161 | Cube | 440 | 4.58 | 100 | 541491
Manitowoc | IMH-A | IYT0500A-261 | Cube | 440 | 4.58 | 100 | 541491
Manitowoc | RCU-A | IYT0500N-161*JCT0500-161 | Cube | 500 | 5.59 | 250 | 541494
Manitowoc | IMH-A | IYT0620A-161 | Cube | 465 | 4.87 | 100 | 541491
Manitowoc | IMH-A | IYT0620A-261 | Cube | 465 | 4.87 | 100 | 541491
Manitowoc | IMH-A | IYT0750A-261 | Cube | 575 | 5.12 | 100 | 541491
Manitowoc | IMH-A | IYT0900A-261 | Cube | 750 | 4.58 | 100 | 541491
Manitowoc | RCU-A | IYT1500N-261*JCT1500-261 | Cube | 1460 | 3.9 | 250 | 541495
Manitowoc | RCU-A | IYT1500N-261A*JCT1500-261 | Cube | 1450 | 4.09 | 250 | 541495
Manitowoc | RCU-A | IYT1500N-261E*JCT1500-261 | Cube | 1533 | 4 | 250 | 541495
Manitowoc | RCU-A | IYT1500N-263*JCT1500-261 | Cube | 1460 | 3.9 | 250 | 541495
Manitowoc | RCU-A | IYT1500N-263E*JCT1500-261 | Cube | 1533 | 4 | 250 | 541495
Manitowoc | RCU-A | IYT1900N-261*JCT1500-261 | Cube | 1560 | 4.08 | 250 | 541495
Manitowoc | RCU-A | IYT1900N-261E*JCT1500-261 | Cube | 1744 | 4 | 250 | 541495
Manitowoc | RCU-A | IYT1900N-263*JCT1500-261 | Cube | 1560 | 4.08 | 250 | 541495
Manitowoc | RCU-A | IYT1900N-263E*JCT1500-261 | Cube | 1744 | 4 | 250 | 541495
Manitowoc | IMH-A | RFF0320A-161 | Continuous | 287 | 5.58 | 100 | 541490
Manitowoc | IMH-A | RFF0620A-161 | Continuous | 506 | 5.19 | 100 | 541491
Manitowoc | IMH-A | RFF0620A-261 | Continuous | 540 | 4.74 | 100 | 541491
Manitowoc | RCRC-A | RFF1220C-261*RCUF1200-261 | Continuous | 958 | 3.98 | 250 | 541494
Manitowoc | IMH-A | RFF1300A-261 | Continuous | 950 | 4.24 | 250 | 541492
Manitowoc | RCRC-A | RFF2200C-261*RCUF2200-263 | Continuous | 1702 | 3.87 | 250 | 541495
Manitowoc | IMH-A | RFF2500A-263 | Continuous | 1819 | 4.1 | 250 | 541493
Manitowoc | IMH-A | RFF320A-161 | Continuous | 287 | 5.58 | 100 | 541490
Manitowoc | IMH-A | RFP0320A-161 | Continuous | 331 | 4.59 | 100 | 541491
Manitowoc | IMH-A | RFP0620A-161 | Continuous | 527 | 5.04 | 100 | 541491
Manitowoc | IMH-A | RNF0620A-161 | Continuous | 451 | 5.81 | 100 | 541491
Manitowoc | IMH-A | RNP0320A-161 | Cube | 259 | 6.04 | 100 | 541490
Manitowoc | SC-A | UFF0200A-161 | Continuous | 198 | 5.31 | 70 | 541488
Manitowoc | SC-A | UFF0350A-161 | Continuous | 328 | 5.27 | 100 | 541489
Manitowoc | SC-A | UFP0200A-161 | Continuous | 201 | 5.05 | 100 | 541489
Manitowoc | SC-A | UFP0350A-161 | Continuous | 321 | 4.7 | 100 | 541489
Manitowoc | SC-A | UNF0200A-161 | Continuous | 164 | 6.65 | 70 | 541488
Manitowoc | SC-A | UNF0300A-161 | Continuous | 275 | 6.43 | 100 | 541489
Manitowoc | SC-A | UNP0200A-161 | Cube | 164 | 6.38 | 70 | 541488
Manitowoc | SC-A | UNP0300A-161 | Cube | 286 | 5.42 | 100 | 541489
Marvel | SC-A | MLNP115-IS01A | Continuous | 90 | 10 | 70 | 541487
Marvel | SC-A | MLNP115-SS01A | Continuous | 90 | 10 | 70 | 541487
Marvel | SC-A | MS15NPS1XS | Continuous | 90 | 10 | 70 | 541487
Marvel | SC-A | MSNP115-SS01A | Continuous | 90 | 10 | 70 | 541487
Omcan Inc | IMH-A | IC-CN-0529 | Cube | 460 | 4.7 | 100 | 541491
Scotsman | RCU-A | C0630MR-32E*ERC311-32E | Cube | 540 | 5.35 | 250 | 541494
Scotsman | RCU-A | C0630SR-32E*ERC311-32E | Cube | 540 | 5.35 | 250 | 541494
Scotsman | RCU-A | C0830MR-32#*ERC311-32# | Cube | 780 | 4.7 | 250 | 541494
Scotsman | RCU-A | C0830SR-32#*ERC311-32# | Cube | 780 | 4.7 | 250 | 541494
Scotsman | IMH-A | C1448MA-32E | Cube | 1296 | 4.25 | 250 | 541492
Scotsman | IMH-A | C1448MA-3E | Cube | 1296 | 4.25 | 250 | 541492
Scotsman | IMH-A | C1448SA-32E | Cube | 1296 | 4.25 | 250 | 541492
Scotsman | IMH-A | C1448SA-3E | Cube | 1296 | 4.25 | 250 | 541492
Scotsman | SC-A | CU2026MA-1E | Cube | 145 | 7.23 | 70 | 541488
Scotsman | SC-A | CU2026SA-1E | Cube | 145 | 7.23 | 70 | 541488
Scotsman | IMH-A | F0522A-1E | Continuous | 343 | 4.61 | 100 | 541491
Scotsman | IMH-A | F0822A-1E | Continuous | 641 | 4 | 100 | 541491
Scotsman | IMH-A | F1222A-3# | Continuous | 878 | 3.22 | 250 | 541492
Scotsman | IMH-A | F1222A-32# | Continuous | 878 | 3.22 | 250 | 541492
Scotsman | IMH-A | F1222A-32E | Continuous | 878 | 3.22 | 250 | 541492
Scotsman | IMH-A | F1222A-3E | Continuous | 878 | 3.22 | 250 | 541492
Scotsman | RCU-A | F1222R-32E*ERC311-32E | Continuous | 907 | 3.34 | 250 | 541494
Scotsman | RCU-A | F1222R-3E*ERC311-32E | Continuous | 907 | 3.34 | 250 | 541494
Scotsman | IMH-A | F1522A-32E | Continuous | 1066 | 3.36 | 250 | 541492
Scotsman | IMH-A | FME2404AS-32E | Continuous | 1792 | 3.35 | 250 | 541493
Scotsman | IMH-A | FS0522A-1A | Continuous | 372 | 4.65 | 100 | 541491
Scotsman | IMH-A | FS0822A-1A | Continuous | 606 | 4.11 | 100 | 541491
Scotsman | RCU-A | FS0822R-1A*ERC111-1E | Continuous | 589 | 4.22 | 250 | 541494
Scotsman | IMH-A | FS1222A-32A | Continuous | 861 | 3.24 | 250 | 541492
Scotsman | IMH-A | FS1222A-3A | Continuous | 861 | 3.24 | 250 | 541492
Scotsman | RCU-A | FS1222R-32A*ERC311-32E | Continuous | 875 | 3.35 | 250 | 541494
Scotsman | RCU-A | FS1222R-3A*ERC311-32E | Continuous | 875 | 3.35 | 250 | 541494
Scotsman | IMH-A | FS1522A-32A | Continuous | 1100 | 3.64 | 250 | 541492
Scotsman | RCU-A | FS1522R-32A*ERC311-32E | Continuous | 1133 | 3.66 | 250 | 541495
Scotsman | SC-A | HID312A-1# | Continuous | 220 | 4.9 | 100 | 541489
Scotsman | SC-A | HID312AW-1# | Continuous | 220 | 4.9 | 100 | 541489
Scotsman | SC-A | HID525A-1# | Continuous | 365 | 5.5 | 100 | 541489
Scotsman | SC-A | HID525AW-1# | Continuous | 365 | 5.5 | 100 | 541489
Scotsman | SC-A | HID540A-1# | Continuous | 365 | 5.5 | 100 | 541489
Scotsman | SC-A | HID540AW-1# | Continuous | 365 | 5.5 | 100 | 541489
Scotsman | IMH-A | N0422A-1E | Continuous | 348 | 5.36 | 100 | 541491
Scotsman | IMH-A | N0622A-1E | Continuous | 552 | 4.71 | 100 | 541491
Scotsman | IMH-A | N0622A-32E | Continuous | 552 | 4.71 | 100 | 541491
Scotsman | RCU-A | N0622R-1E*ERC111-1E | Continuous | 579 | 4.95 | 250 | 541494
Scotsman | IMH-A | N0922A-32E | Continuous | 784 | 3.85 | 100 | 541491
Scotsman | RCU-A | N0922R-32E*ERC311-32E | Continuous | 781 | 3.82 | 250 | 541494
Scotsman | IMH-A | N1322A-32E | Continuous | 940 | 3.85 | 250 | 541492
Scotsman | RCU-A | N1322R-32E*ERC311-32E | Continuous | 1022 | 3.78 | 250 | 541495
Scotsman | IMH-A | NH0422A-1A | Continuous | 327 | 5.21 | 100 | 541491
Scotsman | IMH-A | NH0622A-1A | Continuous | 466 | 5.65 | 100 | 541491
Scotsman | IMH-A | NH0622A-32A | Continuous | 466 | 5.65 | 100 | 541491
Scotsman | RCU-A | NH0622R-1A*ERC111-1E | Continuous | 494 | 5.11 | 250 | 541494
Scotsman | IMH-A | NH0922A-1A | Continuous | 676 | 4.23 | 100 | 541491
Scotsman | IMH-A | NH0922A-32A | Continuous | 676 | 4.23 | 100 | 541491
Scotsman | RCU-A | NH0922R-1A*ERC111-1E | Continuous | 717 | 4.36 | 250 | 541494
Scotsman | RCU-A | NH0922R-32A*ERC311-32E | Continuous | 717 | 4.36 | 250 | 541494
Scotsman | IMH-A | NH1322A-32A | Continuous | 866 | 4.55 | 250 | 541492
Scotsman | RCU-A | NME1854RS-32E*PR2C240-32E | Continuous | 1631 | 3.63 | 250 | 541495
Scotsman | IMH-A | NS0422A-1A | Continuous | 320 | 5.23 | 100 | 541491
Scotsman | IMH-A | NS0622A-1A | Continuous | 530 | 4.91 | 100 | 541491
Scotsman | IMH-A | NS0622A-32A | Continuous | 530 | 4.91 | 100 | 541491
Scotsman | RCU-A | NS0622R-1A*ERC111-1E | Continuous | 515 | 4.82 | 250 | 541494
Scotsman | IMH-A | NS0922A-1A | Continuous | 740 | 3.91 | 100 | 541491
Scotsman | IMH-A | NS0922A-32A | Continuous | 740 | 3.91 | 100 | 541491
Scotsman | RCU-A | NS0922R-1A*ERC111-1E | Continuous | 754 | 3.91 | 250 | 541494
Scotsman | RCU-A | NS0922R-32A*ERC311-32E | Continuous | 754 | 3.91 | 250 | 541494
Scotsman | IMH-A | NS1322A-32A | Continuous | 954 | 4.11 | 250 | 541492
Scotsman | RCU-A | NS1322R-32A*ERC311-32E | Continuous | 1077 | 3.88 | 250 | 541495
Scotsman | SC-A | UC2024MA-1A | Cube | 166 | 6.27 | 70 | 541488
Scotsman | SC-A | UC2024SA-1A | Cube | 166 | 6.27 | 70 | 541488
Scotsman | SC-A | UF0915A-1A | Continuous | 76 | 5.75 | 70 | 541487
Scotsman | SC-A | UF1415A-1A | Continuous | 107 | 5.29 | 70 | 541487
Scotsman | SC-A | UF2020A-1A | Continuous | 149 | 4.63 | 70 | 541488
Scotsman | SC-A | UF424A-1A | Continuous | 310 | 4.58 | 100 | 541489
Scotsman | SC-A | UN1215A-1A | Continuous | 84 | 6.73 | 70 | 541487
Scotsman | SC-A | UN1520A-1A | Continuous | 125 | 5.23 | 70 | 541488
Scotsman | SC-A | UN324A-1A | Continuous | 266 | 5.47 | 100 | 541489
U-line | SC-A | UANB115-SS01A | Continuous | 90 | 10 | 70 | 541487
U-line | SC-A | UANP115-SS01A | Continuous | 90 | 10 | 70 | 541487
U-line | SC-A | UCNB115-SS01A | Continuous | 90 | 10 | 70 | 541487
U-line | SC-A | UCNP115-SS01A | Continuous | 90 | 10 | 70 | 541487
U-line | SC-A | UHNB115-IS01A | Continuous | 90 | 10 | 70 | 541487
U-line | SC-A | UHNB115-IS01B | Continuous | 90 | 10 | 70 | 541487
U-line | SC-A | UHNB115-SS01A | Continuous | 90 | 10 | 70 | 541487
U-line | SC-A | UHNB115-SS01B | Continuous | 90 | 10 | 70 | 541487
U-line | SC-A | UHNB315-IS01A | Continuous | 90 | 10 | 70 | 541487
U-line | SC-A | UHNB315-SS01A | Continuous | 90 | 10 | 70 | 541487
U-line | SC-A | UHNP115-IS01A | Continuous | 90 | 10 | 70 | 541487
U-line | SC-A | UHNP115-IS01B | Continuous | 90 | 10 | 70 | 541487
U-line | SC-A | UHNP115-SS01A | Continuous | 90 | 10 | 70 | 541487
U-line | SC-A | UHNP115-SS01B | Continuous | 90 | 10 | 70 | 541487
U-line | SC-A | UHNP315-IS01A | Continuous | 90 | 10 | 70 | 541487
U-line | SC-A | UHNP315-IS02A | Continuous | 90 | 10 | 70 | 541487
U-line | SC-A | UHNP315-SS01A | Continuous | 90 | 10 | 70 | 541487
U-line | SC-A | UKNB115-SS01A | Continuous | 90 | 10 | 70 | 541487
U-line | SC-A | UKNP115-SS01A | Continuous | 90 | 10 | 70 | 541487
U-line | SC-A | UONB115-SS01A | Continuous | 90 | 10 | 70 | 541487
U-line | SC-A | UONB115-SS01B | Continuous | 90 | 10 | 70 | 541487
U-line | SC-A | UONP115-SS01A | Continuous | 90 | 10 | 70 | 541487
U-line | SC-A | UONP115-SS01B | Continuous | 90 | 10 | 70 | 541487
Vremi | SC-A | VRM050692N | Cube | 76 | 7.14 | 70 | 541487

## Under Counter Dishwashers
Qualified Under Counter Dishwashers |  |  | Updated | 9/15/2021
Qualifying under counter dishwashers must meet ENERGY STAR® Version 2.0 specifications. High temperature sanitizing under counter machines
must have a water consumption ≤ 0.73 gal/rack and idle rate ≤ 0.43 kW to meet Tier 2 requirements. Low temperature sanitizing under counter
machines must have a water consumption ≤ 1.01 gal/rack and idle rate ≤ 0.43 kW to meet Tier 2 requirements.
NOTE: Program criteria are subject to change.
Company | Model Number | Type | Sanitation Method | Idle Energy Rate (kW) | Water Consumption (gal/rack) | Rebate (per unit) | Measure Code
Auto-Chlor | U34 | Under Counter | Chemical Sanitizing (Low Temp) Machine | 0.11 | 1.03 | 50 | 541498
Auto-Chlor | U34PT-10 | Under Counter | Chemical Sanitizing (Low Temp) Machine | 0.11 | 1.03 | 50 | 541498
Champion | UH130B MAX | Under Counter | Hot Water Sanitizing (High Temp) Machine | 0.29 | 0.86 | 300 | 541496
Champion | UH200B | Under Counter | Hot Water Sanitizing (High Temp) Machine | 0.39 | 0.77 | 300 | 541496
Champion | UH230B | Under Counter | Hot Water Sanitizing (High Temp) Machine | 0.39 | 0.77 | 300 | 541496
CMA Dishmachines | CMA-180UC | Under Counter | Hot Water Sanitizing (High Temp) Machine | 0.4 | 0.73 | 600 | 541497
CMA Dishmachines | CMA-181-VL | Under Counter | Hot Water Sanitizing (High Temp) Machine | 0.32 | 0.73 | 600 | 541497
CMA Dishmachines | CMA-181GW | Under Counter | Hot Water Sanitizing (High Temp) Machine | 0.4 | 0.73 | 600 | 541497
CMA Dishmachines | L-1Xe | Under Counter | Chemical Sanitizing (Low Temp) Machine | 0.35 | 0.99 | 150 | 541499
CMA Dishmachines | UC65e | Under Counter | Hot Water Sanitizing (High Temp) Machine | 0.37 | 0.84 | 300 | 541496
Dihr | Dupla 50 USA | Under Counter | Hot Water Sanitizing (High Temp) Machine | 0.42 | 0.68 | 600 | 541497
Ecolab | E-UHT | Under Counter | Hot Water Sanitizing (High Temp) Machine | 0.4 | 0.76 | 300 | 541496
Ecolab | E-ULT | Under Counter | Chemical Sanitizing (Low Temp) Machine | 0.15 | 0.84 | 150 | 541499
Ecolab | U-HT-1 | Under Counter | Hot Water Sanitizing (High Temp) Machine | 0.39 | 0.77 | 300 | 541496
Electrolux | ELAI1G4 | Under Counter | Hot Water Sanitizing (High Temp) Machine | 0.3 | 0.68 | 600 | 541497
Electrolux | ELAI1G8 | Under Counter | Hot Water Sanitizing (High Temp) Machine | 0.3 | 0.66 | 600 | 541497
Electrolux | EUC3IG4 | Under Counter | Hot Water Sanitizing (High Temp) Machine | 0.29 | 0.84 | 300 | 541496
Electrolux | EUC3IG8 | Under Counter | Hot Water Sanitizing (High Temp) Machine | 0.28 | 0.82 | 300 | 541496
Fagor | CO-502W | Under Counter | Hot Water Sanitizing (High Temp) Machine | 0.37 | 0.28 | 600 | 541497
Fagor | COP-504W | Under Counter | Hot Water Sanitizing (High Temp) Machine | 0.38 | 0.55 | 600 | 541497
Hobart | CUH | Under Counter | Hot Water Sanitizing (High Temp) Machine | 0.41 | 0.85 | 300 | 541496
Hobart | CUL | Under Counter | Chemical Sanitizing (Low Temp) Machine | 0.28 | 0.83 | 150 | 541499
Hobart | LXeC | Under Counter | Chemical Sanitizing (Low Temp) Machine | 0.14 | 0.74 | 150 | 541499
Hobart | LXeH | Under Counter | Hot Water Sanitizing (High Temp) Machine | 0.19 | 0.74 | 300 | 541496
Hobart | LXeR | Under Counter | Hot Water Sanitizing (High Temp) Machine | 0.21 | 0.62 | 600 | 541497
Hobart | LXGePR | Under Counter | Chemical Sanitizing (Low Temp) Machine | 0.07 | 1.14 | 50 | 541498
Hobart | LXGeR | Under Counter | Hot Water Sanitizing (High Temp) Machine | 0.23 | 0.62 | 600 | 541497
Insinger | CDT1 | Under Counter | Hot Water Sanitizing (High Temp) Machine | 0.28 | 0.82 | 300 | 541496
Jackson | Avenger LT | Under Counter | Chemical Sanitizing (Low Temp) Machine | 0.17 | 1.16 | 50 | 541498
Jackson | Cleanware HT-E | Under Counter | Hot Water Sanitizing (High Temp) Machine | 0.28 | 0.79 | 300 | 541496
Jackson | Delta 5 | Under Counter | Chemical Sanitizing (Low Temp) Machine | 0.2 | 1.15 | 50 | 541498
Jackson | Delta 5E | Under Counter | Chemical Sanitizing (Low Temp) Machine | 0.07 | 1.15 | 50 | 541498
Jackson | Delta HT-E | Under Counter | Hot Water Sanitizing (High Temp) Machine | 0.45 | 0.43 | 300 | 541496
Jackson | Delta HT-E-SEER | Under Counter | Hot Water Sanitizing (High Temp) Machine | 0.45 | 0.43 | 300 | 541496
Jackson | DISHSTAR LTH | Under Counter | Chemical Sanitizing (Low Temp) Machine | 0.41 | 0.64 | 150 | 541499
Jackson | Dishstar HT-E | Under Counter | Hot Water Sanitizing (High Temp) Machine | - | 0.65 | 300 | 541496
Jackson | Dishstar HT-E-SEER | Under Counter | Hot Water Sanitizing (High Temp) Machine | - | 0.65 | 300 | 541496
Jackson | WareForce DG | Under Counter | Chemical Sanitizing (Low Temp) Machine | 0.07 | 1.15 | 50 | 541498
Jackson | WareForce DG-E | Under Counter | Chemical Sanitizing (Low Temp) Machine | 0.07 | 1.15 | 50 | 541498
Jackson | WareForce UH30 ES | Under Counter | Hot Water Sanitizing (High Temp) Machine | 0.15 | 0.73 | 600 | 541497
Jet-Tech | 727E | Under Counter | Hot Water Sanitizing (High Temp) Machine | 0.34 | 0.7 | 600 | 541497
Jet-Tech | 737E | Under Counter | Hot Water Sanitizing (High Temp) Machine | 0.4 | 0.4 | 600 | 541497
Jet-Tech | EV18 | Under Counter | Hot Water Sanitizing (High Temp) Machine | 0.45 | 0.49 | 300 | 541496
Jet-Tech | F-14 | Under Counter | Hot Water Sanitizing (High Temp) Machine | 0.32 | 0.84 | 300 | 541496
Jet-Tech | F-16DP | Under Counter | Hot Water Sanitizing (High Temp) Machine | 0.32 | 0.84 | 300 | 541496
Jet-Tech | F-18DP | Under Counter | Hot Water Sanitizing (High Temp) Machine | 0.32 | 0.84 | 300 | 541496
Lamber SNC | DSP3 | Under Counter | Hot Water Sanitizing (High Temp) Machine | 0.16 | 0.55 | 600 | 541497
Lamber SNC | F92-ek | Under Counter | Hot Water Sanitizing (High Temp) Machine | 0.24 | 0.48 | 600 | 541497
Lamber SNC | S480-ek | Under Counter | Hot Water Sanitizing (High Temp) Machine | 0.16 | 0.55 | 600 | 541497
Meiko | FV 40.2 | Under Counter | Hot Water Sanitizing (High Temp) Machine | 0.21 | 0.77 | 300 | 541496
Meiko | FV 40.2G | Under Counter | Hot Water Sanitizing (High Temp) Machine | 0.21 | 0.77 | 300 | 541496
Meiko | M-iClean UM | Under Counter | Hot Water Sanitizing (High Temp) Machine | 0.1 | 0.63 | 600 | 541497
Meiko | M-iClean UM+ | Under Counter | Hot Water Sanitizing (High Temp) Machine | 0.1 | 0.63 | 600 | 541497
Meiko | M-iClean US | Under Counter | Hot Water Sanitizing (High Temp) Machine | 0.15 | 0.57 | 600 | 541497
Meiko | M_iClean UM M2 | Under Counter | Hot Water Sanitizing (High Temp) Machine | 0.1 | 0.63 | 600 | 541497
Meiko | M_iClean UM+ M2 | Under Counter | Hot Water Sanitizing (High Temp) Machine | 0.1 | 0.63 | 600 | 541497
Meiko | M_iClean US M2 | Under Counter | Hot Water Sanitizing (High Temp) Machine | 0.15 | 0.57 | 600 | 541497
Moyer Diebel | 351HT | Under Counter | Hot Water Sanitizing (High Temp) Machine | 0.37 | 0.84 | 300 | 541496
Moyer Diebel | 383HT | Under Counter | Hot Water Sanitizing (High Temp) Machine | 0.37 | 0.84 | 300 | 541496
Moyer Diebel | 601HR | Under Counter | Hot Water Sanitizing (High Temp) Machine | 0.46 | 0.76 | 300 | 541496
Noble Warewashing | WareForce DG | Under Counter | Chemical Sanitizing (Low Temp) Machine | 0.07 | 1.15 | 50 | 541498
Noble Warewashing | WareForce DG-E | Under Counter | Chemical Sanitizing (Low Temp) Machine | 0.07 | 1.15 | 50 | 541498
Noble Warewashing | WareForce DG-HT-E | Under Counter | Hot Water Sanitizing (High Temp) Machine | 0.45 | 0.43 | 300 | 541496
Noble Warewashing | WareForce DG-HT-E-SEER | Under Counter | Hot Water Sanitizing (High Temp) Machine | 0.45 | 0.43 | 300 | 541496
Noble Warewashing | WareForce UH-30-E | Under Counter | Hot Water Sanitizing (High Temp) Machine | - | 0.65 | 300 | 541496
Noble Warewashing | WareForce UH-30-E-SEER | Under Counter | Hot Water Sanitizing (High Temp) Machine | - | 0.65 | 300 | 541496
Noble Warewashing | WareForce UL30 | Under Counter | Chemical Sanitizing (Low Temp) Machine | 0.17 | 1.16 | 50 | 541498
Stero | SG | Under Counter | Chemical Sanitizing (Low Temp) Machine | 0.09 | 0.74 | 150 | 541499
Stero | SUH | Under Counter | Hot Water Sanitizing (High Temp) Machine | 0.14 | 0.78 | 300 | 541496
Stero | SUL | Under Counter | Chemical Sanitizing (Low Temp) Machine | 0.1 | 0.88 | 150 | 541499

## Door-Type Dishwashers
Qualified Door-Type Dishwashers |  |  | Updated | 9/15/2021
Qualifying dishwasher models must be door-type high temperature sanitizing with water consumption of ≤ 0.76 gallons/rack and idle energy rate ≤ 0.70 kW
per the ENERGY STAR test method.
NOTE: Program criteria are subject to change.
Company | Model Number | Type | Sanitation Method | Idle Energy Rate (kW) | Water Consumption (gal/rack) | Rebate (per unit) | Measure Code
Champion | DH6000 | Single Tank Door-Type | Hot Water Sanitizing (High Temp) Machine | 0.69 | 0.75 | 650 | 540274
Champion | DH6000T | Single Tank Door-Type | Hot Water Sanitizing (High Temp) Machine | 0.69 | 0.75 | 650 | 540274
Electrolux | EHT8*IELG4 | Single Tank Door-Type | Hot Water Sanitizing (High Temp) Machine | 0.43 | 0.49 | 650 | 540274
Electrolux | EHT8*IELG8 | Single Tank Door-Type | Hot Water Sanitizing (High Temp) Machine | 0.46 | 0.51 | 650 | 540274
Electrolux | EHT8ILG4 | Single Tank Door-Type | Hot Water Sanitizing (High Temp) Machine | 0.48 | 0.51 | 650 | 540274
Electrolux | EHT8ILG8 | Single Tank Door-Type | Hot Water Sanitizing (High Temp) Machine | 0.39 | 0.54 | 650 | 540274
Electrolux | VDH63/1 | Single Tank Door-Type | Hot Water Sanitizing (High Temp) Machine | 0.39 | 0.48 | 650 | 540274
Fagor | COP-174W | Single Tank Door-Type | Hot Water Sanitizing (High Temp) Machine | 0.56 | 0.73 | 650 | 540274
Hobart | AM15-2* | Single Tank Door-Type | Hot Water Sanitizing (High Temp) Machine | 0.55 | 0.73 | 650 | 540274
Hobart | AM15-4* | Single Tank Door-Type | Hot Water Sanitizing (High Temp) Machine | 0.55 | 0.73 | 650 | 540274
Hobart | AM15-6* | Single Tank Door-Type | Hot Water Sanitizing (High Temp) Machine | 0.55 | 0.73 | 650 | 540274
Hobart | AM15-8* | Single Tank Door-Type | Hot Water Sanitizing (High Temp) Machine | 0.55 | 0.73 | 650 | 540274
Hobart | AM15SVL | Single Tank Door-Type | Hot Water Sanitizing (High Temp) Machine | 0.54 | 0.73 | 650 | 540274
Hobart | AM15SVLT | Single Tank Door-Type | Hot Water Sanitizing (High Temp) Machine | 0.54 | 0.73 | 650 | 540274
Hobart | AM15T-2* | Single Tank Door-Type | Hot Water Sanitizing (High Temp) Machine | 0.55 | 0.73 | 650 | 540274
Hobart | AM15T-4* | Single Tank Door-Type | Hot Water Sanitizing (High Temp) Machine | 0.55 | 0.73 | 650 | 540274
Hobart | AM15T-6* | Single Tank Door-Type | Hot Water Sanitizing (High Temp) Machine | 0.55 | 0.73 | 650 | 540274
Hobart | AM15VL | Single Tank Door-Type | Hot Water Sanitizing (High Temp) Machine | 0.54 | 0.73 | 650 | 540274
Hobart | AM15VLF | Single Tank Door-Type | Hot Water Sanitizing (High Temp) Machine | 0.54 | 0.73 | 650 | 540274
Hobart | AM15VLT | Single Tank Door-Type | Hot Water Sanitizing (High Temp) Machine | 0.54 | 0.73 | 650 | 540274
Hobart | AM16-ASR-2 | Single Tank Door-Type | Hot Water Sanitizing (High Temp) Machine | 0.44 | 0.67 | 650 | 540274
Hobart | AM16-BAS-10 | Single Tank Door-Type | Hot Water Sanitizing (High Temp) Machine | 0.44 | 0.67 | 650 | 540274
Hobart | AM16-BAS-2 | Single Tank Door-Type | Hot Water Sanitizing (High Temp) Machine | 0.44 | 0.67 | 650 | 540274
Hobart | AM16-BAS-4 | Single Tank Door-Type | Hot Water Sanitizing (High Temp) Machine | 0.44 | 0.67 | 650 | 540274
Hobart | AM16-BAS-8 | Single Tank Door-Type | Hot Water Sanitizing (High Temp) Machine | 0.44 | 0.67 | 650 | 540274
Hobart | AM16-SVLT-2 | Single Tank Door-Type | Hot Water Sanitizing (High Temp) Machine | 0.44 | 0.67 | 650 | 540274
Hobart | AM16T-ASR-2 | Single Tank Door-Type | Hot Water Sanitizing (High Temp) Machine | 0.44 | 0.67 | 650 | 540274
Hobart | AM16T-BAS-10 | Single Tank Door-Type | Hot Water Sanitizing (High Temp) Machine | 0.44 | 0.67 | 650 | 540274
Hobart | AM16T-BAS-2 | Single Tank Door-Type | Hot Water Sanitizing (High Temp) Machine | 0.44 | 0.67 | 650 | 540274
Hobart | AM16T-BAS-4 | Single Tank Door-Type | Hot Water Sanitizing (High Temp) Machine | 0.44 | 0.67 | 650 | 540274
Hobart | AM16T-BAS-8 | Single Tank Door-Type | Hot Water Sanitizing (High Temp) Machine | 0.44 | 0.67 | 650 | 540274
Hobart | AM16VL-ADV-2 | Single Tank Door-Type | Hot Water Sanitizing (High Temp) Machine | 0.44 | 0.67 | 650 | 540274
Hobart | AM16VL-BAS-2 | Single Tank Door-Type | Hot Water Sanitizing (High Temp) Machine | 0.44 | 0.67 | 650 | 540274
Hobart | AM16VL-BAS-4 | Single Tank Door-Type | Hot Water Sanitizing (High Temp) Machine | 0.44 | 0.67 | 650 | 540274
Hobart | AM16VLT-ADV-2 | Single Tank Door-Type | Hot Water Sanitizing (High Temp) Machine | 0.44 | 0.67 | 650 | 540274
Hobart | AM16VLT-BAS-2 | Single Tank Door-Type | Hot Water Sanitizing (High Temp) Machine | 0.44 | 0.67 | 650 | 540274
Hobart | AM16VLT-BAS-4 | Single Tank Door-Type | Hot Water Sanitizing (High Temp) Machine | 0.44 | 0.67 | 650 | 540274
Insinger Machine Company | CX20 | Single Tank Door-Type | Hot Water Sanitizing (High Temp) Machine | 0.5 | 0.65 | 650 | 540274
Jackson | DynaStar HH | Single Tank Door-Type | Hot Water Sanitizing (High Temp) Machine | 0.35 | 0.72 | 650 | 540274
Jackson | DynaStar HH-VER | Single Tank Door-Type | Hot Water Sanitizing (High Temp) Machine | 0.35 | 0.72 | 650 | 540274
Jackson | DynaStar HH/N | Single Tank Door-Type | Hot Water Sanitizing (High Temp) Machine | 0.35 | 0.72 | 650 | 540274
Jackson | Tempstar HH-E | Single Tank Door-Type | Hot Water Sanitizing (High Temp) Machine | 0.46 | 0.72 | 650 | 540274
Jackson | Tempstar HH-E-VER | Single Tank Door-Type | Hot Water Sanitizing (High Temp) Machine | 0.46 | 0.72 | 650 | 540274
Jet-Tech | 747 | Single Tank Door-Type | Hot Water Sanitizing (High Temp) Machine | 0.25 | 0.66 | 650 | 540274
Jet-Tech | 757E | Single Tank Door-Type | Hot Water Sanitizing (High Temp) Machine | 0.5 | 0.41 | 650 | 540274
Jet-Tech | EV22-1 | Single Tank Door-Type | Hot Water Sanitizing (High Temp) Machine | 0.44 | 0.47 | 650 | 540274
Jet-Tech | EV22-3 | Single Tank Door-Type | Hot Water Sanitizing (High Temp) Machine | 0.59 | 0.44 | 650 | 540274
Jet-Tech | F-22 | Single Tank Door-Type | Hot Water Sanitizing (High Temp) Machine | 0.25 | 0.66 | 650 | 540274
Lamber SNC | L21-ek | Single Tank Door-Type | Hot Water Sanitizing (High Temp) Machine | 0.58 | 0.55 | 650 | 540274
Lamber SNC | L25-ek (1 Phase) | Single Tank Door-Type | Hot Water Sanitizing (High Temp) Machine | 0.41 | 0.67 | 650 | 540274
Meiko | DV 80.2 | Single Tank Door-Type | Hot Water Sanitizing (High Temp) Machine | 0.27 | 0.74 | 650 | 540274
Veetsan | VDH63 | Single Tank Door-Type | Hot Water Sanitizing (High Temp) Machine | 0.39 | 0.54 | 650 | 540274
WareForce | HT-180**-** | Single Tank Door-Type | Hot Water Sanitizing (High Temp) Machine | 0.4 | 0.66 | 650 | 540274

## Handwrappers
Qualified Hand Wrap Machines | Updated | 9/15/2021
Only countertop and standalone machines qualify. The handwrapper must be an on-demand
machine replacing an always-on hand wrap machine to be eligible. The handwrapper must
utilize a mechanical or optical sensor to activate the largest heating element.
NOTE: Program criteria are subject to change.
Company | Model Number | Rebate (per unit) | Measure Code
HeatSeal | 104ES | 125 | 541470
HeatSeal | 107ES | 125 | 541470
HeatSeal | 200ES | 125 | 541470
HeatSeal | 625ES | 125 | 541470
HeatSeal | 700ES | 125 | 541470
HeatSeal | 700ES Mini | 125 | 541470
HeatSeal | 725ES | 125 | 541470
HeatSeal | ESCKR-8 | 125 | 541470
HeatSeal | SM20ES | 125 | 541470

## DVC
Qualified Demand Controlled Ventilation Systems |  | Updated | 9/15/2021
The control system must be used in conjunction with variable speed fan motor controls.
NOTE: Program criteria are subject to change.
Company | Brand Name | Rebate (per Rated Exhaust HP) | Measure Code
Accurex | XKC-DCV | 700 | 541466
Accurex | Vari-Flow | 700 | 541466
CaptiveAire | Energy Management System for Kitchen Hoods | 700 | 541466
Franke | VariVent | 700 | 541466
Gaylord | DCV-F | 700 | 541466
Gaylord | DCV-R | 700 | 541466
Greenheck | GKC-DCV | 700 | 541466
Greenheck | Vari-Flow | 700 | 541466
Halton Company | M.A.R.V.E.L. | 700 | 541466
Intellinox | ecoAZUR | 700 | 541466
Melink | Intelli-Hood | 700 | 541466
Spring Air Systems | TruFlow | 700 | 541466
Streivor | DemandAire Variable Frequency Drive Motor Control System (Silver, Gold, & Platinum Only) | 700 | 541466
Note: Demand Controlled Ventilation rebates are calculated per the total rated nameplate
exhaust fan horespower for the fans controlled by the demand ventilation system

## ULT Freezers
Qualified Ultra-Low Temperature Freezers |  | Updated | 9/15/2021
Qualifying models must be listed in the ENERGY STAR® database. Freezer models
must be mounted on vertical hinges and freezer volume must be between 15 and
29 cubic feet. Freezer must be capable of maintaining temperature down to -80°C.
NOTE: Program criteria are subject to change.
Company | Model Number | Total Volume (cu. ft.) | Rebate (per unit) | Measure Code
Across International | G20H | 20.44 | 1200 | 541504
Across International | G26H | 25.42 | 1200 | 541505
B Medical Systems | U701 | 26.46 | 1200 | 541505
Binder | UF V 500-UL | 17.7 | 1200 | 541504
Binder | UF V 700-UL | 25.71 | 1200 | 541505
Eppendorf | CryoCube F440h | 15.79 | 1200 | 541504
Eppendorf | CryoCube F570h | 20.1 | 1200 | 541504
Eppendorf | CryoCube F570n | 19.48 | 1200 | 541504
Eppendorf | CryoCube F740*** | 26.1 | 1200 | 541505
Haier | DW-86L578*** | 20.44 | 1200 | 541504
Haier | DW-86L579*** | 20.52 | 1200 | 541504
Haier | DW-86L728*** | 25.42 | 1200 | 541505
Haier | DW-86L729*** | 25.42 | 1200 | 541505
Haier | DW-86L828*** | 28.75 | 1200 | 541505
Liebherr | SUFsg 5001-70* | 17.7 | 1200 | 541504
Liebherr | SUFsg 7001-70* | 25.71 | 1200 | 541505
Nuaire | NU-99729VFT | 25.42 | 1200 | 541505
Nuaire | NU-99828JG | 29.09 | 1200 | 541505
Panasonic | MDF-DU702VH-PA | 25.74 | 1200 | 541505
PHCbi | MDF-DU502VH-PA | 18.75 | 1200 | 541504
PHCbi | MDF-DU502VHA-PA | 18.78 | 1200 | 541504
PHCbi | MDF-DU702VH-PA | 25.74 | 1200 | 541505
PHCbi | MDF-DU702VHA-PA | 25.93 | 1200 | 541505
Stirling Ultracold | SU780UE | 27.5 | 1200 | 541505
Stirling Ultracold | SU780XLE | 27.5 | 1200 | 541505
Thermo Fisher | 8950086* | 23.74 | 1200 | 541504
Thermo Fisher | 8960086* | 28.53 | 1200 | 541505
Thermo Fisher | FDE60086** | 28.8 | 1200 | 541505
Thermo Fisher | HDE60086** | 28.8 | 1200 | 541505
Thermo Fisher | HLE50086* | 23.74 | 1200 | 541504
Thermo Fisher | HLE60086* | 28.53 | 1200 | 541505
Thermo Fisher | RDE60086** | 28.8 | 1200 | 541505
Thermo Fisher | RLE50086* | 23.74 | 1200 | 541504
Thermo Fisher | RLE60086* | 28.53 | 1200 | 541505
Thermo Fisher | TDE60086** | 28.8 | 1200 | 541505
Thermo Fisher | TLE50086* | 23.74 | 1200 | 541504
Thermo Fisher | TLE60086* | 28.53 | 1200 | 541505
Thermo Fisher | TSX400* | 19.15 | 1200 | 541504
Thermo Fisher | TSX40086* | 19.24 | 1200 | 541504
Thermo Fisher | TSX50086* | 24.49 | 1200 | 541505
Thermo Fisher | TSX60086* | 28.67 | 1200 | 541505