## CEC Database_Boilers
Manufacturer | Brand | Model Number | Boiler Type | Energy Source | Burner Type | Pilot Light? (T/F) | Outdoor Install | Electrical Phase | Control | Boiler Design | Pump Motor Design | Totalnominal Pump Motor HP | Pump Motor Type | Rated Max Output BTUH | Min Input BTUH | Thermal Efficiency | Annual Fuel Utilization Efficiency (AFUE) | Regulatory Status | Add Date
Camus Hydronics | Camus Hydronics | DMPH-0211 | Water | LPG | Power | FALSE | TRUE | 1 | Step Modulating | Other |  |  |  | 179000 |  |  | 90 | Federally-Regulated Consumer Product | 2015-12-04
Camus Hydronics | Camus Hydronics | DMNH-0291 | Water | Natural Gas | Power | FALSE | FALSE | 1 | Step Modulating | Other |  |  |  | 269000 |  |  | 90 | Federally-Regulated Consumer Product | 2015-12-04
Camus Hydronics | Camus Hydronics | DMPH-0291 | Water | LPG | Power | FALSE | TRUE | 1 | Step Modulating | Other |  |  |  | 269000 |  |  | 90 | Federally-Regulated Consumer Product | 2015-12-04
Camus Hydronics | Camus Hydronics | DMPC-0293 | Water | LPG | Power | FALSE | TRUE | 1 | Step Modulating | Other |  |  |  | 269000 |  |  | 90 | Federally-Regulated Consumer Product | 2015-12-04
Camus Hydronics | Camus Hydronics | DMPC-0253 | Water | LPG | Power | FALSE | TRUE | 1 | Step Modulating | Other |  |  |  | 225000 |  |  | 90 | Federally-Regulated Consumer Product | 2015-12-04
Camus Hydronics | Camus Hydronics | DMNC-0203 | Water | Natural Gas | Power | FALSE | FALSE | 1 | Step Modulating | Other |  |  |  | 179000 |  |  | 90 | Federally-Regulated Consumer Product | 2015-12-04
Camus Hydronics | Camus Hydronics | DMPC-0103 | Water | LPG | Power | FALSE | TRUE | 1 | Step Modulating | Other |  |  |  | 90000 |  |  | 90 | Federally-Regulated Consumer Product | 2015-12-04
Camus Hydronics | Camus Hydronics | DMNC-0253 | Water | Natural Gas | Power | FALSE | FALSE | 1 | Step Modulating | Other |  |  |  | 225000 |  |  | 90 | Federally-Regulated Consumer Product | 2015-12-04
Camus Hydronics | Camus Hydronics | DMPH-0261 | Water | LPG | Power | FALSE | TRUE | 1 | Step Modulating | Other |  |  |  | 225000 |  |  | 90 | Federally-Regulated Consumer Product | 2015-12-04
Camus Hydronics | Camus Hydronics | DMNH-0081 | Water | Natural Gas | Power | FALSE | FALSE | 1 | Step Modulating | Other |  |  |  | 72000 |  |  | 90 | Federally-Regulated Consumer Product | 2015-12-04
Camus Hydronics | Camus Hydronics | DMNH-0251 | Water | Natural Gas | Power | FALSE | FALSE | 1 | Step Modulating | Other |  |  |  | 225000 |  |  | 90 | Federally-Regulated Consumer Product | 2015-12-04
Camus Hydronics | Camus Hydronics | DMPH-0251 | Water | LPG | Power | FALSE | TRUE | 1 | Step Modulating | Other |  |  |  | 225000 |  |  | 90 | Federally-Regulated Consumer Product | 2015-12-04
Camus Hydronics | Camus Hydronics | DMPH-0201 | Water | LPG | Power | FALSE | TRUE | 1 | Step Modulating | Other |  |  |  | 179000 |  |  | 90 | Federally-Regulated Consumer Product | 2015-12-04
Camus Hydronics | Camus Hydronics | DMPH-0151 | Water | LPG | Power | FALSE | TRUE | 1 | Step Modulating | Other |  |  |  | 135000 |  |  | 90 | Federally-Regulated Consumer Product | 2015-12-04
Camus Hydronics | Camus Hydronics | DMNC-0213 | Water | Natural Gas | Power | FALSE | FALSE | 1 | Step Modulating | Other |  |  |  | 179000 |  |  | 90 | Federally-Regulated Consumer Product | 2015-12-04
Camus Hydronics | Camus Hydronics | DMNH-0211 | Water | Natural Gas | Power | FALSE | FALSE | 1 | Step Modulating | Other |  |  |  | 179000 |  |  | 90 | Federally-Regulated Consumer Product | 2015-12-04
Camus Hydronics | Camus Hydronics | DMNC-0293 | Water | Natural Gas | Power | FALSE | FALSE | 1 | Step Modulating | Other |  |  |  | 269000 |  |  | 90 | Federally-Regulated Consumer Product | 2015-12-04
Camus Hydronics | Camus Hydronics | DMNH-0201 | Water | Natural Gas | Power | FALSE | FALSE | 1 | Step Modulating | Other |  |  |  | 179000 |  |  | 90 | Federally-Regulated Consumer Product | 2015-12-04
Camus Hydronics | Camus Hydronics | DMNC-0263 | Water | Natural Gas | Power | FALSE | FALSE | 1 | Step Modulating | Other |  |  |  | 225000 |  |  | 90 | Federally-Regulated Consumer Product | 2015-12-04
Camus Hydronics | Camus Hydronics | DMNC-0153 | Water | Natural Gas | Power | FALSE | FALSE | 1 | Step Modulating | Other |  |  |  | 135000 |  |  | 90 | Federally-Regulated Consumer Product | 2015-12-04
Camus Hydronics | Camus Hydronics | DMNC-0103 | Water | Natural Gas | Power | FALSE | FALSE | 1 | Step Modulating | Other |  |  |  | 90000 |  |  | 90 | Federally-Regulated Consumer Product | 2015-12-04
Camus Hydronics | Camus Hydronics | DMPC-0083 | Water | LPG | Power | FALSE | TRUE | 1 | Step Modulating | Other |  |  |  | 72000 |  |  | 90 | Federally-Regulated Consumer Product | 2015-12-04
Camus Hydronics | Camus Hydronics | DMNH-0261 | Water | Natural Gas | Power | FALSE | FALSE | 1 | Step Modulating | Other |  |  |  | 225000 |  |  | 90 | Federally-Regulated Consumer Product | 2015-12-04
Camus Hydronics | Camus Hydronics | DMNH-0151 | Water | Natural Gas | Power | FALSE | FALSE | 1 | Step Modulating | Other |  |  |  | 135000 |  |  | 90 | Federally-Regulated Consumer Product | 2015-12-04
Camus Hydronics | Camus Hydronics | DMNC-0083 | Water | Natural Gas | Power | FALSE | FALSE | 1 | Step Modulating | Other |  |  |  | 72000 |  |  | 90 | Federally-Regulated Consumer Product | 2015-12-04
Camus Hydronics | Camus Hydronics | DMNH-0101 | Water | Natural Gas | Power | FALSE | FALSE | 1 | Step Modulating | Other |  |  |  | 90000 |  |  | 90 | Federally-Regulated Consumer Product | 2015-12-04
Camus Hydronics | Camus Hydronics | DMPH-0101 | Water | LPG | Power | FALSE | TRUE | 1 | Step Modulating | Other |  |  |  | 90000 |  |  | 90 | Federally-Regulated Consumer Product | 2015-12-04
Camus Hydronics | Camus Hydronics | DMPC-0203 | Water | LPG | Power | FALSE | TRUE | 1 | Step Modulating | Other |  |  |  | 179000 |  |  | 90 | Federally-Regulated Consumer Product | 2015-12-04
Camus Hydronics | Camus Hydronics | DMPH-0081 | Water | LPG | Power | FALSE | TRUE | 1 | Step Modulating | Other |  |  |  | 72000 |  |  | 90 | Federally-Regulated Consumer Product | 2015-12-04
Camus Hydronics | Camus Hydronics | DMPC-0153 | Water | LPG | Power | FALSE | TRUE | 1 | Step Modulating | Other |  |  |  | 135000 |  |  | 90 | Federally-Regulated Consumer Product | 2015-12-04
Camus Hydronics | Camus Hydronics | DMPC-0213 | Water | LPG | Power | FALSE | TRUE | 1 | Step Modulating | Other |  |  |  | 179000 |  |  | 90 | Federally-Regulated Consumer Product | 2015-12-04
Camus Hydronics | Camus Hydronics | DMPC-0263 | Water | LPG | Power | FALSE | TRUE | 1 | Step Modulating | Other |  |  |  | 225000 |  |  | 90 | Federally-Regulated Consumer Product | 2015-12-04
ECR International¦ Ltd. | Dunkirk | DKVLT-050 | Water | Natural Gas | Power | FALSE | FALSE | 1 | Step Modulating | Other | Single-Speed |  |  | 46000 |  |  | 95 | Federally-Regulated Consumer Product | 2015-12-04
ECR International¦ Ltd. | Dunkirk | DKVLT-050 | Water | LPG | Power | FALSE | FALSE | 1 | Step Modulating | Other | Single-Speed |  |  | 46000 |  |  | 95 | Federally-Regulated Consumer Product | 2015-12-04
ECR International¦ Ltd. | Dunkirk | DKVLT-075 | Water | Natural Gas | Pressure | FALSE | FALSE | 1 | Step Modulating | Other | Single-Speed |  |  | 69000 |  |  | 95 | Federally-Regulated Consumer Product | 2015-12-04
ECR International¦ Ltd. | Dunkirk | DKVLT-075 | Water | LPG | Pressure | FALSE | FALSE | 1 | Step Modulating | Other | Single-Speed |  |  | 69000 |  |  | 95 | Federally-Regulated Consumer Product | 2015-12-04
ECR International¦ Ltd. | Dunkirk | DKVLT-100 | Water | Natural Gas | Pressure | FALSE | FALSE | 1 | Step Modulating | Other | Single-Speed |  |  | 91000 |  |  | 95 | Federally-Regulated Consumer Product | 2015-12-04
ECR International¦ Ltd. | Dunkirk | DKVLT-100 | Water | LPG | Pressure | FALSE | FALSE | 1 | Step Modulating | Other | Single-Speed |  |  | 91000 |  |  | 95 | Federally-Regulated Consumer Product | 2015-12-04
ECR International¦ Ltd. | Dunkirk | DKVLT-150 | Water | Natural Gas | Pressure | FALSE | FALSE | 1 | Step Modulating | Other | Single-Speed |  |  | 139000 |  |  | 95 | Federally-Regulated Consumer Product | 2015-12-04
ECR International¦ Ltd. | Dunkirk | DKVLT-150 | Water | LPG | Pressure | FALSE | FALSE | 1 | Step Modulating | Other | Single-Speed |  |  | 139000 |  |  | 95 | Federally-Regulated Consumer Product | 2015-12-04
ECR International¦ Ltd. | Dunkirk | DKVLT-200 | Water | Natural Gas | Pressure | FALSE | FALSE | 1 | Step Modulating | Other | Single-Speed |  |  | 185000 |  |  | 95 | Federally-Regulated Consumer Product | 2015-12-04
ECR International¦ Ltd. | Dunkirk | DKVLT-200 | Water | LPG | Pressure | FALSE | FALSE | 1 | Step Modulating | Other | Single-Speed |  |  | 185000 |  |  | 95 | Federally-Regulated Consumer Product | 2015-12-04
ECR International¦ Ltd. | Dunkirk | DKVLT-299 | Water | Natural Gas | Pressure | FALSE | FALSE | 1 | Step Modulating | Other | Single-Speed |  |  | 273000 |  |  | 95 | Federally-Regulated Consumer Product | 2015-12-04
ECR International¦ Ltd. | Dunkirk | DKVLT-299 | Water | LPG | Pressure | FALSE | FALSE | 1 | Step Modulating | Other | Single-Speed |  |  | 273000 |  |  | 95 | Federally-Regulated Consumer Product | 2015-12-04
Riello Canada Inc. (formerly Fontecal S.p.A) | RIELLO BURNERS NORTH AMERICA | STEEL PRO 75 | Water | Natural Gas | Power | FALSE | FALSE | 1 | Step Modulating | Other |  |  |  | 237000 |  |  | 96 | Federally-Regulated Consumer Product | 2015-12-04
Riello Canada Inc. (formerly Fontecal S.p.A) | RIELLO BURNERS NORTH AMERICA | STEEL PRO 75 | Water | LPG | Power | FALSE | FALSE | 1 | Step Modulating | Other |  |  |  | 237000 |  |  | 96 | Federally-Regulated Consumer Product | 2015-12-04
Laars Heating Systems Company | MASCOT LX | MLXHW075(N¦P)**** | Water | Natural Gas | Power | FALSE | FALSE | 1 | Step Modulating | Other | Single-Speed |  |  | 70000 |  |  | 95 | Federally-Regulated Consumer Product | 2015-12-15
Laars Heating Systems Company | MASCOT LX | MLXHW075(N¦P)**** | Water | LPG | Power | FALSE | FALSE | 1 | Step Modulating | Other | Single-Speed |  |  | 70000 |  |  | 95 | Federally-Regulated Consumer Product | 2015-12-15
Laars Heating Systems Company | MASCOT LX | MLXHW125(N¦P)**** | Water | Natural Gas | Power | FALSE | FALSE | 1 | Step Modulating | Other | Single-Speed |  |  | 116000 |  |  | 95 | Federally-Regulated Consumer Product | 2015-12-15
Laars Heating Systems Company | MASCOT LX | MLXHW125(N¦P)**** | Water | LPG | Power | FALSE | FALSE | 1 | Step Modulating | Other | Single-Speed |  |  | 116000 |  |  | 95 | Federally-Regulated Consumer Product | 2015-12-15
Laars Heating Systems Company | MASCOT LX | MLXCW175(N¦P)**** | Water | Natural Gas | Power | FALSE | FALSE | 1 | Step Modulating | Other | Single-Speed |  |  | 166000 |  |  | 95 | Federally-Regulated Consumer Product | 2015-12-15
Laars Heating Systems Company | MASCOT LX | MLXCW175(N¦P)**** | Water | LPG | Power | FALSE | FALSE | 1 | Step Modulating | Other | Single-Speed |  |  | 166000 |  |  | 95 | Federally-Regulated Consumer Product | 2015-12-15
Laars Heating Systems Company | MASCOT LX | MLXHW175(N¦P)**** | Water | Natural Gas | Power | FALSE | FALSE | 1 | Step Modulating | Other | Single-Speed |  |  | 166000 |  |  | 95 | Federally-Regulated Consumer Product | 2015-12-15
Laars Heating Systems Company | MASCOT LX | MLXHW175(N¦P)**** | Water | LPG | Power | FALSE | FALSE | 1 | Step Modulating | Other | Single-Speed |  |  | 166000 |  |  | 95 | Federally-Regulated Consumer Product | 2015-12-15
Laars Heating Systems Company | ENDURANCE | EBP0110 | Water | Natural Gas | Power | FALSE | FALSE | 1 | Step Modulating | Copper |  |  |  | 92000 |  |  | 85.5 | Federally-Regulated Consumer Product | 2015-12-15
Laars Heating Systems Company | ENDURANCE | EBP0110 | Water | LPG | Power | FALSE | FALSE | 1 | Step Modulating | Copper |  |  |  | 92000 |  |  | 85.5 | Federally-Regulated Consumer Product | 2015-12-15
Laars Heating Systems Company | ENDURANCE | EBP0175 | Water | Natural Gas | Power | FALSE | FALSE | 1 | Step Modulating | Copper |  |  |  | 155000 |  |  | 86.1 | Federally-Regulated Consumer Product | 2015-12-15
Laars Heating Systems Company | ENDURANCE | EBP0175 | Water | LPG | Power | FALSE | FALSE | 1 | Step Modulating | Copper |  |  |  | 155000 |  |  | 86.1 | Federally-Regulated Consumer Product | 2015-12-15
Laars Heating Systems Company | MASCOT LX | MLXHW050(N¦P)**** | Water | Natural Gas | Power | FALSE | FALSE | 1 | Step Modulating | Other |  |  |  | 46000 |  |  | 95 | Federally-Regulated Consumer Product | 2015-12-15
Laars Heating Systems Company | MASCOT LX | MLXHW050(N¦P)**** | Water | LPG | Power | FALSE | FALSE | 1 | Step Modulating | Other |  |  |  | 46000 |  |  | 95 | Federally-Regulated Consumer Product | 2015-12-15
Laars Heating Systems Company | MASCOT LX | MLXHW100(N¦P)**** | Water | Natural Gas | Power | FALSE | FALSE | 1 | Step Modulating | Other |  |  |  | 93000 |  |  | 95 | Federally-Regulated Consumer Product | 2015-12-15
Laars Heating Systems Company | MASCOT LX | MLXHW100(N¦P)**** | Water | LPG | Power | FALSE | FALSE | 1 | Step Modulating | Other |  |  |  | 93000 |  |  | 95 | Federally-Regulated Consumer Product | 2015-12-15
Laars Heating Systems Company | MASCOT LX | MLXHW150(N¦P)**** | Water | Natural Gas | Power | FALSE | FALSE | 1 | Step Modulating | Other |  |  |  | 139000 |  |  | 95 | Federally-Regulated Consumer Product | 2015-12-15
Laars Heating Systems Company | MASCOT LX | MLXHW150(N¦P)**** | Water | LPG | Power | FALSE | FALSE | 1 | Step Modulating | Other |  |  |  | 139000 |  |  | 95 | Federally-Regulated Consumer Product | 2015-12-15
Laars Heating Systems Company | MASCOT LX | MLXCW150(N¦P)**** | Water | Natural Gas | Power | FALSE | FALSE | 1 | Step Modulating | Other | Single-Speed |  |  | 139000 |  |  | 95 | Federally-Regulated Consumer Product | 2015-12-15
Laars Heating Systems Company | MASCOT LX | MLXCW150(N¦P)**** | Water | LPG | Power | FALSE | FALSE | 1 | Step Modulating | Other | Single-Speed |  |  | 139000 |  |  | 95 | Federally-Regulated Consumer Product | 2015-12-15
Laars Heating Systems Company | MASCOT LX | MLXHW220(N¦P)**** | Water | Natural Gas | Power | FALSE | FALSE | 1 | Step Modulating | Other |  |  |  | 206000 |  |  | 95 | Federally-Regulated Consumer Product | 2015-12-15
Laars Heating Systems Company | MASCOT LX | MLXHW220(N¦P)**** | Water | LPG | Power | FALSE | FALSE | 1 | Step Modulating | Other |  |  |  | 206000 |  |  | 95 | Federally-Regulated Consumer Product | 2015-12-15
Laars Heating Systems Company | Mascot FT | MFTHW140(N¦P)**** | Water | Natural Gas | Pressure | FALSE | FALSE | 1 | Step Modulating | Other |  |  |  | 129000 |  |  | 95 | Federally-Regulated Consumer Product | 2015-12-15
Laars Heating Systems Company | Mascot FT | MFTHW140(N¦P)**** | Water | LPG | Pressure | FALSE | FALSE | 1 | Step Modulating | Other |  |  |  | 129000 |  |  | 95 | Federally-Regulated Consumer Product | 2015-12-15
Laars Heating Systems Company | Mascot FT | MFTC(F¦W)140(N¦P)**** | Water | Natural Gas | Pressure | FALSE | FALSE | 1 | Step Modulating | Other |  |  |  | 129000 |  |  | 95 | Federally-Regulated Consumer Product | 2015-12-15
Laars Heating Systems Company | Mascot FT | MFTC(F¦W)140(N¦P)**** | Water | LPG | Pressure | FALSE | FALSE | 1 | Step Modulating | Other |  |  |  | 129000 |  |  | 95 | Federally-Regulated Consumer Product | 2015-12-15
NY Thermal Inc. | TRINITY | TI150 | Water | Natural Gas | Power | FALSE | FALSE | 1 | Step Modulating | Other |  |  |  | 136000 |  |  | 93.5 | Federally-Regulated Consumer Product | 2015-12-16
NY Thermal Inc. | TRINITY | TI150 | Water | LPG | Power | FALSE | FALSE | 1 | Step Modulating | Other |  |  |  | 136000 |  |  | 93.5 | Federally-Regulated Consumer Product | 2015-12-16
NY Thermal Inc. | TRINITY | TI100 | Water | Natural Gas | Power | FALSE | FALSE | 1 | Step Modulating | Other |  |  |  | 84000 |  |  | 93.5 | Federally-Regulated Consumer Product | 2015-12-16
NY Thermal Inc. | TRINITY | TI100 | Water | LPG | Power | FALSE | FALSE | 1 | Step Modulating | Other |  |  |  | 84000 |  |  | 93.5 | Federally-Regulated Consumer Product | 2015-12-16
NY Thermal Inc. | TRINITY | LX150 | Water | Natural Gas | Power | FALSE | FALSE | 1 | Step Modulating | Other |  |  |  | 136000 |  |  | 93.5 | Federally-Regulated Consumer Product | 2015-12-16
NY Thermal Inc. | TRINITY | LX150 | Water | LPG | Power | FALSE | FALSE | 1 | Step Modulating | Other |  |  |  | 136000 |  |  | 93.5 | Federally-Regulated Consumer Product | 2015-12-16
NY Thermal Inc. | TRINITY | TI200 | Water | Natural Gas | Power | FALSE | FALSE | 1 | Step Modulating | Other |  |  |  | 181000 |  |  | 93.5 | Federally-Regulated Consumer Product | 2015-12-16
NY Thermal Inc. | TRINITY | TI200 | Water | LPG | Power | FALSE | FALSE | 1 | Step Modulating | Other |  |  |  | 181000 |  |  | 93.5 | Federally-Regulated Consumer Product | 2015-12-16
NY Thermal Inc. | TRINITY | LX200 | Water | Natural Gas | Power | FALSE | FALSE | 1 | Step Modulating | Other |  |  |  | 181000 |  |  | 93.5 | Federally-Regulated Consumer Product | 2015-12-16
NY Thermal Inc. | TRINITY | LX200 | Water | LPG | Power | FALSE | FALSE | 1 | Step Modulating | Other |  |  |  | 181000 |  |  | 93.5 | Federally-Regulated Consumer Product | 2015-12-16
NY Thermal Inc. | TRINITY | LX300 | Water | Natural Gas | Power | FALSE | FALSE | 1 | Step Modulating | Other |  |  |  | 251000 |  |  | 93.7 | Federally-Regulated Consumer Product | 2015-12-16
NY Thermal Inc. | TRINITY | LX300 | Water | LPG | Power | FALSE | FALSE | 1 | Step Modulating | Other |  |  |  | 251000 |  |  | 93.7 | Federally-Regulated Consumer Product | 2015-12-16
NY Thermal Inc. | TRINITY | TS80 | Water | Natural Gas | Power | FALSE | FALSE | 1 | Step Modulating | Other |  |  |  | 72000 |  |  | 93.4 | Federally-Regulated Consumer Product | 2015-12-16
NY Thermal Inc. | TRINITY | TS80 | Water | LPG | Power | FALSE | FALSE | 1 | Step Modulating | Other |  |  |  | 72000 |  |  | 93.4 | Federally-Regulated Consumer Product | 2015-12-16
NY Thermal Inc. | ODYSSEY | CT120 | Water | Oil | Power | FALSE | FALSE | 1 | Single-Stage | Cast Iron |  |  |  | 121000 |  |  | 85.1 | Federally-Regulated Consumer Product | 2015-12-16
NY Thermal Inc. | ODYSSEY | CT150 | Water | Oil | Power | FALSE | FALSE | 1 | Single-Stage | Cast Iron |  |  |  | 149000 |  |  | 84 | Federally-Regulated Consumer Product | 2015-12-16
NY Thermal Inc. | ODYSSEY | CT215 | Water | Oil | Power | FALSE | FALSE | 1 | Single-Stage | Cast Iron |  |  |  | 212000 |  |  | 85.8 | Federally-Regulated Consumer Product | 2015-12-16
NY Thermal Inc. | ODYSSEY | CT230 | Water | Oil | Pressure | FALSE | FALSE | 1 | Single-Stage | Cast Iron |  |  |  | 223000 |  |  | 85.5 | Federally-Regulated Consumer Product | 2015-12-16
NY Thermal Inc. | ODYSSEY | CT250 | Water | Oil | Power | FALSE | FALSE | 1 | Single-Stage | Cast Iron |  |  |  | 240000 |  |  | 85 | Federally-Regulated Consumer Product | 2015-12-16
NY Thermal Inc. | TRINITY | TFT60 | Water | Natural Gas | Power | FALSE | FALSE | 1 | Step Modulating | Other |  |  |  | 56000 |  |  | 95 | Federally-Regulated Consumer Product | 2015-12-16
NY Thermal Inc. | TRINITY | TFT60 | Water | LPG | Power | FALSE | FALSE | 1 | Step Modulating | Other |  |  |  | 56000 |  |  | 95 | Federally-Regulated Consumer Product | 2015-12-16
NY Thermal Inc. | TRINITY | TFT85 | Water | Natural Gas | Power | FALSE | FALSE | 1 | Step Modulating | Other |  |  |  | 78000 |  |  | 95 | Federally-Regulated Consumer Product | 2015-12-16
NY Thermal Inc. | TRINITY | TFT85 | Water | LPG | Power | FALSE | FALSE | 1 | Step Modulating | Other |  |  |  | 78000 |  |  | 95 | Federally-Regulated Consumer Product | 2015-12-16
NY Thermal Inc. | TRINITY | TFT110 | Water | Natural Gas | Power | FALSE | FALSE | 1 | Step Modulating | Other |  |  |  | 99000 |  |  | 95 | Federally-Regulated Consumer Product | 2015-12-16
NY Thermal Inc. | TRINITY | TFT110 | Water | LPG | Power | FALSE | FALSE | 1 | Step Modulating | Other |  |  |  | 99000 |  |  | 95 | Federally-Regulated Consumer Product | 2015-12-16
NY Thermal Inc. | TRINITY | TFT155 | Water | Natural Gas | Power | FALSE | FALSE | 1 | Step Modulating | Other |  |  |  | 144000 |  |  | 95 | Federally-Regulated Consumer Product | 2015-12-16
NY Thermal Inc. | TRINITY | TFT155 | Water | LPG | Power | FALSE | FALSE | 1 | Step Modulating | Other |  |  |  | 144000 |  |  | 95 | Federally-Regulated Consumer Product | 2015-12-16
NY Thermal Inc. | TRINITY | TFT175 | Water | Natural Gas | Power | FALSE | FALSE | 1 | Step Modulating | Other |  |  |  | 163000 |  |  | 95 | Federally-Regulated Consumer Product | 2015-12-16
NY Thermal Inc. | TRINITY | TFT175 | Water | LPG | Power | FALSE | FALSE | 1 | Step Modulating | Other |  |  |  | 163000 |  |  | 95 | Federally-Regulated Consumer Product | 2015-12-16
NY Thermal Inc. | TRINITY | TFT200 | Water | Natural Gas | Power | FALSE | FALSE | 1 | Step Modulating | Other |  |  |  | 185000 |  |  | 95 | Federally-Regulated Consumer Product | 2015-12-16
NY Thermal Inc. | TRINITY | TFT200 | Water | LPG | Power | FALSE | FALSE | 1 | Step Modulating | Other |  |  |  | 185000 |  |  | 95 | Federally-Regulated Consumer Product | 2015-12-16
NY Thermal Inc. | TRINITY | TFT250 | Water | Natural Gas | Power | FALSE | FALSE | 1 | Step Modulating | Other |  |  |  | 230000 |  |  | 95 | Federally-Regulated Consumer Product | 2015-12-16
NY Thermal Inc. | TRINITY | TFT250 | Water | LPG | Power | FALSE | FALSE | 1 | Step Modulating | Other |  |  |  | 230000 |  |  | 95 | Federally-Regulated Consumer Product | 2015-12-16
NY Thermal Inc. | TRINITY | TFT300 | Water | Natural Gas | Power | FALSE | FALSE | 1 | Step Modulating | Other |  |  |  | 278000 |  |  | 94 | Federally-Regulated Consumer Product | 2015-12-16
NY Thermal Inc. | TRINITY | TFT300 | Water | LPG | Power | FALSE | FALSE | 1 | Step Modulating | Other |  |  |  | 278000 |  |  | 94 | Federally-Regulated Consumer Product | 2015-12-16
NY Thermal Inc. | TRINITY | TX51 | Water | Natural Gas | Power | FALSE | FALSE | 1 | Step Modulating | Other |  |  |  | 52000 |  |  | 94 | Federally-Regulated Consumer Product | 2015-12-16
NY Thermal Inc. | TRINITY | TX51 | Water | LPG | Power | FALSE | FALSE | 1 | Step Modulating | Other |  |  |  | 52000 |  |  | 94 | Federally-Regulated Consumer Product | 2015-12-16
NY Thermal Inc. | TRINITY | TX81 | Water | Natural Gas | Power | FALSE | FALSE | 1 | Step Modulating | Other |  |  |  | 75000 |  |  | 94 | Federally-Regulated Consumer Product | 2015-12-16
NY Thermal Inc. | TRINITY | TX81 | Water | LPG | Power | FALSE | FALSE | 1 | Step Modulating | Other |  |  |  | 75000 |  |  | 94 | Federally-Regulated Consumer Product | 2015-12-16
NY Thermal Inc. | TRINITY | TX101 | Water | Natural Gas | Power | FALSE | FALSE | 1 | Step Modulating | Other |  |  |  | 92000 |  |  | 94 | Federally-Regulated Consumer Product | 2015-12-16
NY Thermal Inc. | TRINITY | TX101 | Water | LPG | Power | FALSE | FALSE | 1 | Step Modulating | Other |  |  |  | 92000 |  |  | 94 | Federally-Regulated Consumer Product | 2015-12-16
NY Thermal Inc. | TRINITY | TX151 | Water | Natural Gas | Power | FALSE | FALSE | 1 | Step Modulating | Other |  |  |  | 139000 |  |  | 94 | Federally-Regulated Consumer Product | 2015-12-16
NY Thermal Inc. | TRINITY | TX151 | Water | LPG | Power | FALSE | FALSE | 1 | Step Modulating | Other |  |  |  | 139000 |  |  | 94 | Federally-Regulated Consumer Product | 2015-12-16
NY Thermal Inc. | TRINITY | TX200 | Water | Natural Gas | Power | FALSE | FALSE | 1 | Step Modulating | Other |  |  |  | 184000 |  |  | 94 | Federally-Regulated Consumer Product | 2015-12-16
NY Thermal Inc. | TRINITY | TX200 | Water | LPG | Power | FALSE | FALSE | 1 | Step Modulating | Other |  |  |  | 184000 |  |  | 94 | Federally-Regulated Consumer Product | 2015-12-16
NY Thermal Inc. | VMAX | VM110 | Water | Natural Gas | Power | FALSE | FALSE | 1 | Step Modulating | Other | Multiple-Speed |  |  | 101000 |  |  | 95 | Federally-Regulated Consumer Product | 2015-12-16
NY Thermal Inc. | VMAX | VM110 | Water | LPG | Power | FALSE | FALSE | 1 | Step Modulating | Other | Multiple-Speed |  |  | 101000 |  |  | 95 | Federally-Regulated Consumer Product | 2015-12-16
NY Thermal Inc. | VMAX | VM110P | Water | Natural Gas | Power | FALSE | FALSE | 1 | Step Modulating | Other | Multiple-Speed |  |  | 101000 |  |  | 95 | Federally-Regulated Consumer Product | 2015-12-16
NY Thermal Inc. | VMAX | VM110P | Water | LPG | Power | FALSE | FALSE | 1 | Step Modulating | Other | Multiple-Speed |  |  | 101000 |  |  | 95 | Federally-Regulated Consumer Product | 2015-12-16
Rinnai America | Rinnai | E110C | Water | Natural Gas | Induced Draft | FALSE | FALSE | 1 | Step Modulating | Other |  |  |  | 101000 |  |  | 95.5 | Federally-Regulated Consumer Product | 2015-12-16
Rinnai America | Rinnai | E110C | Water | LPG | Induced Draft | FALSE | FALSE | 1 | Step Modulating | Other |  |  |  | 101000 |  |  | 95.5 | Federally-Regulated Consumer Product | 2015-12-16
Thermal Hydronic Supply¦ Ltd. | SIME | PLANET DEWY 60 BFR | Water | Natural Gas | Pressure | FALSE | FALSE | 1 | Step Modulating | Other | Single-Speed |  |  | 191000 |  |  | 90 | Federally-Regulated Consumer Product | 2015-12-16
Thermal Hydronic Supply¦ Ltd. | SIME | PLANET DEWY 60 BFR | Water | LPG | Pressure | FALSE | FALSE | 1 | Step Modulating | Other | Single-Speed |  |  | 191000 |  |  | 90 | Federally-Regulated Consumer Product | 2015-12-16
Thermal Hydronic Supply¦ Ltd. | SIME | MURELLE EV HE 30 | Water | Natural Gas | Pressure | FALSE | FALSE | 1 | Step Modulating | Other | Multiple-Speed |  |  | 100000 |  |  | 90 | Federally-Regulated Consumer Product | 2015-12-16
Thermal Hydronic Supply¦ Ltd. | SIME | MURELLE EV HE 30 | Water | LPG | Pressure | FALSE | FALSE | 1 | Step Modulating | Other | Multiple-Speed |  |  | 100000 |  |  | 90 | Federally-Regulated Consumer Product | 2015-12-16
Thermal Hydronic Supply¦ Ltd. | SIME | PLANET DEWY 30/50 | Water | Natural Gas | Pressure | FALSE | FALSE | 1 | Step Modulating | Other | Multiple-Speed |  |  | 99000 |  |  | 90 | Federally-Regulated Consumer Product | 2015-12-16
Thermal Hydronic Supply¦ Ltd. | SIME | PLANET DEWY 30/50 | Water | LPG | Pressure | FALSE | FALSE | 1 | Step Modulating | Other | Multiple-Speed |  |  | 99000 |  |  | 90 | Federally-Regulated Consumer Product | 2015-12-16
Thermal Hydronic Supply¦ Ltd. | SIME | PLANET DEWY 30 BFT | Water | Natural Gas | Pressure | FALSE | FALSE | 1 | Step Modulating | Other | Multiple-Speed |  |  | 99000 |  |  | 90 | Federally-Regulated Consumer Product | 2015-12-16
Thermal Hydronic Supply¦ Ltd. | SIME | PLANET DEWY 30 BFT | Water | LPG | Pressure | FALSE | FALSE | 1 | Step Modulating | Other | Multiple-Speed |  |  | 99000 |  |  | 90 | Federally-Regulated Consumer Product | 2015-12-16
Triangle Tube | Prestige | SOLO 250 | Water | Natural Gas | Power | FALSE | FALSE | 1 | Step Modulating | Other |  |  |  | 223000 |  |  | 95 | Federally-Regulated Consumer Product | 2015-12-16
Triangle Tube | Prestige | SOLO 250 | Water | LPG | Power | FALSE | FALSE | 1 | Step Modulating | Other |  |  |  | 223000 |  |  | 95 | Federally-Regulated Consumer Product | 2015-12-16
Triangle Tube | Prestige | SOLO 175 | Water | Natural Gas | Power | FALSE | FALSE | 1 | Step Modulating | Other |  |  |  | 154000 |  |  | 95 | Federally-Regulated Consumer Product | 2015-12-16
Triangle Tube | Prestige | SOLO 175 | Water | LPG | Power | FALSE | FALSE | 1 | Step Modulating | Other |  |  |  | 154000 |  |  | 95 | Federally-Regulated Consumer Product | 2015-12-16
Triangle Tube | Prestige | SOLO 110P | Water | LPG | Power | FALSE | FALSE | 1 | Step Modulating | Other |  |  |  | 87000 |  |  | 95 | Federally-Regulated Consumer Product | 2015-12-16
Triangle Tube | Prestige | SOLO 110 | Water | Natural Gas | Power | FALSE | FALSE | 1 | Step Modulating | Other |  |  |  | 99000 |  |  | 95 | Federally-Regulated Consumer Product | 2015-12-16
Triangle Tube | Prestige | EXCELLENCE 110 | Water | Natural Gas | Power | FALSE | FALSE | 1 | Step Modulating | Other |  |  |  | 99000 |  |  | 95 | Federally-Regulated Consumer Product | 2015-12-16
Triangle Tube | Prestige | SOLO 60 | Water | Natural Gas | Power | FALSE | FALSE | 1 | Step Modulating | Other |  |  |  | 54000 |  |  | 95 | Federally-Regulated Consumer Product | 2015-12-16
Triangle Tube | Prestige | SOLO 60 | Water | LPG | Power | FALSE | FALSE | 1 | Step Modulating | Other |  |  |  | 54000 |  |  | 95 | Federally-Regulated Consumer Product | 2015-12-16
Triangle Tube | Prestige | EXCELLENCE 110P | Water | LPG | Power | FALSE | FALSE | 1 | Step Modulating | Other |  |  |  | 87000 |  |  | 95 | Federally-Regulated Consumer Product | 2015-12-16
U.S. Boiler Co. | BURNHAM BY U.S. BOILER | LE1L | Water | Oil | Pressure | FALSE | FALSE | 1 | Single-Stage | Other |  |  |  | 74000 |  |  | 86.7 | Federally-Regulated Consumer Product | 2015-12-16
U.S. Boiler Co. | BURNHAM BY U.S. BOILER | PVG-8 | Water | Natural Gas | Induced Draft | FALSE | FALSE | 1 | Single-Stage | Cast Iron | Single-Speed |  |  | 208000 |  |  | 84.5 | Federally-Regulated Consumer Product | 2015-12-16
U.S. Boiler Co. | BURNHAM BY U.S. BOILER | PVG-8 | Water | LPG | Induced Draft | FALSE | FALSE | 1 | Single-Stage | Cast Iron | Single-Speed |  |  | 208000 |  |  | 84.5 | Federally-Regulated Consumer Product | 2015-12-16
U.S. Boiler Co. | BURNHAM BY U.S. BOILER | PVG-9 | Water | Natural Gas | Induced Draft | FALSE | FALSE | 1 | Single-Stage | Cast Iron | Single-Speed |  |  | 238000 |  |  | 84 | Federally-Regulated Consumer Product | 2015-12-16
U.S. Boiler Co. | BURNHAM BY U.S. BOILER | PVG-9 | Water | LPG | Induced Draft | FALSE | FALSE | 1 | Single-Stage | Cast Iron | Single-Speed |  |  | 238000 |  |  | 84 | Federally-Regulated Consumer Product | 2015-12-16
U.S. Boiler Co. | BURNHAM BY U.S. BOILER | PVG-3 | Water | Natural Gas | Induced Draft | FALSE | FALSE | 1 | Single-Stage | Cast Iron | Single-Speed |  |  | 60000 |  |  | 85.5 | Federally-Regulated Consumer Product | 2015-12-16
U.S. Boiler Co. | BURNHAM BY U.S. BOILER | PVG-3 | Water | LPG | Induced Draft | FALSE | FALSE | 1 | Single-Stage | Cast Iron | Single-Speed |  |  | 60000 |  |  | 85.5 | Federally-Regulated Consumer Product | 2015-12-16
U.S. Boiler Co. | BURNHAM BY U.S. BOILER | PVG-4 | Water | Natural Gas | Induced Draft | FALSE | FALSE | 1 | Single-Stage | Cast Iron | Single-Speed |  |  | 90000 |  |  | 85.4 | Federally-Regulated Consumer Product | 2015-12-16
U.S. Boiler Co. | BURNHAM BY U.S. BOILER | PVG-4 | Water | LPG | Induced Draft | FALSE | FALSE | 1 | Single-Stage | Cast Iron | Single-Speed |  |  | 90000 |  |  | 85.4 | Federally-Regulated Consumer Product | 2015-12-16
U.S. Boiler Co. | BURNHAM BY U.S. BOILER | PVG-5 | Water | Natural Gas | Induced Draft | FALSE | FALSE | 1 | Single-Stage | Cast Iron | Single-Speed |  |  | 120000 |  |  | 85.3 | Federally-Regulated Consumer Product | 2015-12-16
U.S. Boiler Co. | BURNHAM BY U.S. BOILER | PVG-5 | Water | LPG | Induced Draft | FALSE | FALSE | 1 | Single-Stage | Cast Iron | Single-Speed |  |  | 120000 |  |  | 85.3 | Federally-Regulated Consumer Product | 2015-12-16
U.S. Boiler Co. | BURNHAM BY U.S. BOILER | PVG-6 | Water | Natural Gas | Induced Draft | FALSE | FALSE | 1 | Single-Stage | Cast Iron | Single-Speed |  |  | 150000 |  |  | 85.2 | Federally-Regulated Consumer Product | 2015-12-16
U.S. Boiler Co. | BURNHAM BY U.S. BOILER | PVG-6 | Water | LPG | Induced Draft | FALSE | FALSE | 1 | Single-Stage | Cast Iron | Single-Speed |  |  | 150000 |  |  | 85.2 | Federally-Regulated Consumer Product | 2015-12-16
U.S. Boiler Co. | BURNHAM BY U.S. BOILER | PVG-7 | Water | Natural Gas | Induced Draft | FALSE | FALSE | 1 | Single-Stage | Cast Iron | Single-Speed |  |  | 179000 |  |  | 85 | Federally-Regulated Consumer Product | 2015-12-16
U.S. Boiler Co. | BURNHAM BY U.S. BOILER | PVG-7 | Water | LPG | Induced Draft | FALSE | FALSE | 1 | Single-Stage | Cast Iron | Single-Speed |  |  | 179000 |  |  | 85 | Federally-Regulated Consumer Product | 2015-12-16
U.S. Boiler Co. | BURNHAM BY U.S. BOILER | 206I | Water | Natural Gas | Induced Draft | FALSE | FALSE | 1 | Single-Stage | Cast Iron |  |  |  | 136000 |  |  | 82 | Federally-Regulated Consumer Product | 2015-12-16
U.S. Boiler Co. | BURNHAM BY U.S. BOILER | 206I | Water | LPG | Induced Draft | FALSE | FALSE | 1 | Single-Stage | Cast Iron |  |  |  | 136000 |  |  | 82 | Federally-Regulated Consumer Product | 2015-12-16
U.S. Boiler Co. | BURNHAM BY U.S. BOILER | 210I | Water | Natural Gas | Induced Draft | FALSE | FALSE | 1 | Single-Stage | Cast Iron |  |  |  | 246000 |  |  | 82 | Federally-Regulated Consumer Product | 2015-12-16
U.S. Boiler Co. | BURNHAM BY U.S. BOILER | 210I | Water | LPG | Induced Draft | FALSE | FALSE | 1 | Single-Stage | Cast Iron |  |  |  | 246000 |  |  | 82 | Federally-Regulated Consumer Product | 2015-12-16
U.S. Boiler Co. | BURNHAM BY U.S. BOILER | 209I | Water | Natural Gas | Induced Draft | FALSE | FALSE | 1 | Single-Stage | Cast Iron |  |  |  | 219000 |  |  | 82 | Federally-Regulated Consumer Product | 2015-12-16
U.S. Boiler Co. | BURNHAM BY U.S. BOILER | 209I | Water | LPG | Induced Draft | FALSE | FALSE | 1 | Single-Stage | Cast Iron |  |  |  | 219000 |  |  | 82 | Federally-Regulated Consumer Product | 2015-12-16
U.S. Boiler Co. | BURNHAM BY U.S. BOILER | 208I | Water | Natural Gas | Induced Draft | FALSE | FALSE | 1 | Single-Stage | Cast Iron |  |  |  | 191000 |  |  | 82 | Federally-Regulated Consumer Product | 2015-12-16
U.S. Boiler Co. | BURNHAM BY U.S. BOILER | 208I | Water | LPG | Induced Draft | FALSE | FALSE | 1 | Single-Stage | Cast Iron |  |  |  | 191000 |  |  | 82 | Federally-Regulated Consumer Product | 2015-12-16
U.S. Boiler Co. | BURNHAM BY U.S. BOILER | 207I | Water | Natural Gas | Induced Draft | FALSE | FALSE | 1 | Single-Stage | Cast Iron |  |  |  | 163000 |  |  | 82 | Federally-Regulated Consumer Product | 2015-12-16
U.S. Boiler Co. | BURNHAM BY U.S. BOILER | 207I | Water | LPG | Induced Draft | FALSE | FALSE | 1 | Single-Stage | Cast Iron |  |  |  | 163000 |  |  | 82 | Federally-Regulated Consumer Product | 2015-12-16
U.S. Boiler Co. | BURNHAM BY U.S. BOILER | 202I | Water | Natural Gas | Induced Draft | FALSE | FALSE | 1 | Single-Stage | Cast Iron |  |  |  | 31000 |  |  | 82.3 | Federally-Regulated Consumer Product | 2015-12-16
U.S. Boiler Co. | BURNHAM BY U.S. BOILER | 202I | Water | LPG | Induced Draft | FALSE | FALSE | 1 | Single-Stage | Cast Iron |  |  |  | 31000 |  |  | 82.3 | Federally-Regulated Consumer Product | 2015-12-16
U.S. Boiler Co. | BURNHAM BY U.S. BOILER | 205I | Water | Natural Gas | Induced Draft | FALSE | FALSE | 1 | Single-Stage | Cast Iron |  |  |  | 108000 |  |  | 82 | Federally-Regulated Consumer Product | 2015-12-16
U.S. Boiler Co. | BURNHAM BY U.S. BOILER | 205I | Water | LPG | Induced Draft | FALSE | FALSE | 1 | Single-Stage | Cast Iron |  |  |  | 108000 |  |  | 82 | Federally-Regulated Consumer Product | 2015-12-16
U.S. Boiler Co. | BURNHAM BY U.S. BOILER | 204I | Water | Natural Gas | Induced Draft | FALSE | FALSE | 1 | Single-Stage | Cast Iron |  |  |  | 80000 |  |  | 82.3 | Federally-Regulated Consumer Product | 2015-12-16
U.S. Boiler Co. | BURNHAM BY U.S. BOILER | 204I | Water | LPG | Induced Draft | FALSE | FALSE | 1 | Single-Stage | Cast Iron |  |  |  | 80000 |  |  | 82.3 | Federally-Regulated Consumer Product | 2015-12-16
U.S. Boiler Co. | BURNHAM BY U.S. BOILER | 203I | Water | Natural Gas | Induced Draft | FALSE | FALSE | 1 | Single-Stage | Cast Iron |  |  |  | 52000 |  |  | 82.6 | Federally-Regulated Consumer Product | 2015-12-16
U.S. Boiler Co. | BURNHAM BY U.S. BOILER | 203I | Water | LPG | Induced Draft | FALSE | FALSE | 1 | Single-Stage | Cast Iron |  |  |  | 52000 |  |  | 82.6 | Federally-Regulated Consumer Product | 2015-12-16
U.S. Boiler Co. | BURNHAM BY U.S. BOILER | 202X*I | Water | Natural Gas | Induced Draft | FALSE | FALSE | 1 | Single-Stage | Cast Iron |  |  |  | 42000 |  |  | 83.2 | Federally-Regulated Consumer Product | 2015-12-16
U.S. Boiler Co. | BURNHAM BY U.S. BOILER | 202X*I | Water | LPG | Induced Draft | FALSE | FALSE | 1 | Single-Stage | Cast Iron |  |  |  | 42000 |  |  | 83.2 | Federally-Regulated Consumer Product | 2015-12-16
U.S. Boiler Co. | BURNHAM BY U.S. BOILER | PVG-3A | Water | LPG | Induced Draft | FALSE | FALSE | 1 | Single-Stage | Cast Iron | Single-Speed |  |  | 54000 |  |  | 85.5 | Federally-Regulated Consumer Product | 2015-12-16
U.S. Boiler Co. | BURNHAM BY U.S. BOILER | PVG-4A | Water | LPG | Induced Draft | FALSE | FALSE | 1 | Single-Stage | Cast Iron | Single-Speed |  |  | 81000 |  |  | 85.4 | Federally-Regulated Consumer Product | 2015-12-16
U.S. Boiler Co. | BURNHAM BY U.S. BOILER | PVG-5A | Water | LPG | Induced Draft | FALSE | FALSE | 1 | Single-Stage | Cast Iron | Single-Speed |  |  | 108000 |  |  | 85.3 | Federally-Regulated Consumer Product | 2015-12-16
U.S. Boiler Co. | BURNHAM BY U.S. BOILER | PVG-6A | Water | LPG | Induced Draft | FALSE | FALSE | 1 | Single-Stage | Cast Iron | Single-Speed |  |  | 135000 |  |  | 85.2 | Federally-Regulated Consumer Product | 2015-12-16
U.S. Boiler Co. | BURNHAM BY U.S. BOILER | PVG-7A | Water | LPG | Induced Draft | FALSE | FALSE | 1 | Single-Stage | Cast Iron | Single-Speed |  |  | 161000 |  |  | 85 | Federally-Regulated Consumer Product | 2015-12-16
U.S. Boiler Co. | BURNHAM BY U.S. BOILER | PVG-8A | Water | LPG | Induced Draft | FALSE | FALSE | 1 | Single-Stage | Cast Iron | Single-Speed |  |  | 187000 |  |  | 84.5 | Federally-Regulated Consumer Product | 2015-12-16
U.S. Boiler Co. | BURNHAM BY U.S. BOILER | PVG-9A | Water | LPG | Induced Draft | FALSE | FALSE | 1 | Single-Stage | Cast Iron | Single-Speed |  |  | 212000 |  |  | 84 | Federally-Regulated Consumer Product | 2015-12-16
Waterfurnace International¦ Inc. | VIESSMANN | B2HA-19 | Water | Natural Gas | Power | FALSE | FALSE | 1 | Step Modulating | Other |  |  |  | 62000 |  |  | 93.3 | Federally-Regulated Consumer Product | 2015-12-16
Waterfurnace International¦ Inc. | VIESSMANN | B2HA-19 | Water | LPG | Power | FALSE | FALSE | 1 | Step Modulating | Other |  |  |  | 62000 |  |  | 93.3 | Federally-Regulated Consumer Product | 2015-12-16
Waterfurnace International¦ Inc. | VIESSMANN | B2HA-28 | Water | Natural Gas | Power | FALSE | FALSE | 1 | Step Modulating | Other |  |  |  | 93000 |  |  | 93.3 | Federally-Regulated Consumer Product | 2015-12-16
Waterfurnace International¦ Inc. | VIESSMANN | B2HA-28 | Water | LPG | Power | FALSE | FALSE | 1 | Step Modulating | Other |  |  |  | 93000 |  |  | 93.3 | Federally-Regulated Consumer Product | 2015-12-16
Waterfurnace International¦ Inc. | VIESSMANN | B2HA-35 | Water | Natural Gas | Power | FALSE | FALSE | 1 | Step Modulating | Other |  |  |  | 116000 |  |  | 93.3 | Federally-Regulated Consumer Product | 2015-12-16
Waterfurnace International¦ Inc. | VIESSMANN | B2HA-35 | Water | LPG | Power | FALSE | FALSE | 1 | Step Modulating | Other |  |  |  | 116000 |  |  | 93.3 | Federally-Regulated Consumer Product | 2015-12-16
Waterfurnace International¦ Inc. | VIESSMANN | B2HA-45 | Water | Natural Gas | Power | FALSE | FALSE | 1 | Step Modulating | Other |  |  |  | 147000 |  |  | 92 | Federally-Regulated Consumer Product | 2015-12-16
Waterfurnace International¦ Inc. | VIESSMANN | B2HA-45 | Water | LPG | Power | FALSE | FALSE | 1 | Step Modulating | Other |  |  |  | 147000 |  |  | 92 | Federally-Regulated Consumer Product | 2015-12-16
Waterfurnace International¦ Inc. | VIESSMANN | B2HA-60 | Water | Natural Gas | Power | FALSE | FALSE | 1 | Step Modulating | Other |  |  |  | 195000 |  |  | 92 | Federally-Regulated Consumer Product | 2015-12-16
Waterfurnace International¦ Inc. | VIESSMANN | B2HA-60 | Water | LPG | Power | FALSE | FALSE | 1 | Step Modulating | Other |  |  |  | 195000 |  |  | 92 | Federally-Regulated Consumer Product | 2015-12-16
Waterfurnace International¦ Inc. | VIESSMANN | B2HA-80 | Water | Natural Gas | Power | FALSE | FALSE | 1 | Step Modulating | Other |  |  |  | 262000 |  |  | 92 | Federally-Regulated Consumer Product | 2015-12-16
Waterfurnace International¦ Inc. | VIESSMANN | B2HA-80 | Water | LPG | Power | FALSE | FALSE | 1 | Step Modulating | Other |  |  |  | 262000 |  |  | 92 | Federally-Regulated Consumer Product | 2015-12-16
Waterfurnace International¦ Inc. | VIESSMANN | B2HB-19 | Water | Natural Gas | Power | FALSE | FALSE | 1 | Step Modulating | Other |  |  |  | 64000 |  |  | 95 | Federally-Regulated Consumer Product | 2015-12-16
Waterfurnace International¦ Inc. | VIESSMANN | B2HB-19 | Water | LPG | Power | FALSE | FALSE | 1 | Step Modulating | Other |  |  |  | 64000 |  |  | 95 | Federally-Regulated Consumer Product | 2015-12-16
Waterfurnace International¦ Inc. | VIESSMANN | B2HB-26 | Water | Natural Gas | Power | FALSE | FALSE | 1 | Step Modulating | Other |  |  |  | 88000 |  |  | 95 | Federally-Regulated Consumer Product | 2015-12-16
Waterfurnace International¦ Inc. | VIESSMANN | B2HB-26 | Water | LPG | Power | FALSE | FALSE | 1 | Step Modulating | Other |  |  |  | 88000 |  |  | 95 | Federally-Regulated Consumer Product | 2015-12-16
Waterfurnace International¦ Inc. | VIESSMANN | B2HB-35 | Water | Natural Gas | Power | FALSE | FALSE | 1 | Step Modulating | Other |  |  |  | 117000 |  |  | 95 | Federally-Regulated Consumer Product | 2015-12-16
Waterfurnace International¦ Inc. | VIESSMANN | B2HB-35 | Water | LPG | Power | FALSE | FALSE | 1 | Step Modulating | Other |  |  |  | 117000 |  |  | 95 | Federally-Regulated Consumer Product | 2015-12-16
Waterfurnace International¦ Inc. | VIESSMANN | CU3A-26 | Water | Natural Gas | Power | FALSE | FALSE | 1 | Step Modulating | Other |  |  |  | 87000 |  |  | 95 | Federally-Regulated Consumer Product | 2015-12-16
Waterfurnace International¦ Inc. | VIESSMANN | CU3A-26 | Water | LPG | Power | FALSE | FALSE | 1 | Step Modulating | Other |  |  |  | 87000 |  |  | 95 | Federally-Regulated Consumer Product | 2015-12-16
Waterfurnace International¦ Inc. | VIESSMANN | CU3A-35 | Water | Natural Gas | Power | FALSE | FALSE | 1 | Step Modulating | Other |  |  |  | 116000 |  |  | 95 | Federally-Regulated Consumer Product | 2015-12-16
Waterfurnace International¦ Inc. | VIESSMANN | CU3A-35 | Water | LPG | Power | FALSE | FALSE | 1 | Step Modulating | Other |  |  |  | 116000 |  |  | 95 | Federally-Regulated Consumer Product | 2015-12-16
Waterfurnace International¦ Inc. | VIESSMANN | CU3A-57 | Water | Natural Gas | Power | FALSE | FALSE | 1 | Step Modulating | Other |  |  |  | 185000 |  |  | 95 | Federally-Regulated Consumer Product | 2015-12-16
Waterfurnace International¦ Inc. | VIESSMANN | CU3A-57 | Water | LPG | Power | FALSE | FALSE | 1 | Step Modulating | Other |  |  |  | 185000 |  |  | 95 | Federally-Regulated Consumer Product | 2015-12-16
Waterfurnace International¦ Inc. | VIESSMANN | CU3A-45 | Water | Natural Gas | Power | FALSE | FALSE | 1 | Step Modulating | Other |  |  |  | 149000 |  |  | 95 | Federally-Regulated Consumer Product | 2015-12-16
Waterfurnace International¦ Inc. | VIESSMANN | CU3A-45 | Water | LPG | Power | FALSE | FALSE | 1 | Step Modulating | Other |  |  |  | 149000 |  |  | 95 | Federally-Regulated Consumer Product | 2015-12-16
Waterfurnace International¦ Inc. | VIESSMANN | B2HB-45 | Water | Natural Gas | Power | FALSE | FALSE | 1 | Step Modulating | Other |  |  |  | 149000 |  |  | 95 | Federally-Regulated Consumer Product | 2015-12-16
Waterfurnace International¦ Inc. | VIESSMANN | B2HB-45 | Water | LPG | Power | FALSE | FALSE | 1 | Step Modulating | Other |  |  |  | 149000 |  |  | 95 | Federally-Regulated Consumer Product | 2015-12-16
Waterfurnace International¦ Inc. | VIESSMANN | B2HB-57 | Water | Natural Gas | Power | FALSE | FALSE | 1 | Step Modulating | Other |  |  |  | 185000 |  |  | 95 | Federally-Regulated Consumer Product | 2015-12-16
Waterfurnace International¦ Inc. | VIESSMANN | B2HB-57 | Water | LPG | Power | FALSE | FALSE | 1 | Step Modulating | Other |  |  |  | 185000 |  |  | 95 | Federally-Regulated Consumer Product | 2015-12-16
New Yorker Boiler Company¦ Inc. | THE COLMAR | CG40-D_I | Water | Natural Gas | Injection Type | FALSE | FALSE | 1 | Single-Stage | Cast Iron | Single-Speed |  |  | 80000 |  |  | 82.3 | Federally-Regulated Consumer Product | 2015-12-22
New Yorker Boiler Company¦ Inc. | THE COLMAR | CG40-D_I | Water | LPG | Injection Type | FALSE | FALSE | 1 | Single-Stage | Cast Iron | Single-Speed |  |  | 80000 |  |  | 82.3 | Federally-Regulated Consumer Product | 2015-12-22
New Yorker Boiler Company¦ Inc. | THE COLMAR | CG60DHNI | Water | Natural Gas | Injection Type | FALSE | FALSE | 1 | Single-Stage | Cast Iron | Single-Speed |  |  | 139000 |  |  | 84 | Federally-Regulated Consumer Product | 2015-12-22
New Yorker Boiler Company¦ Inc. | THE COLMAR | CG60DHNI | Water | LPG | Injection Type | FALSE | FALSE | 1 | Single-Stage | Cast Iron | Single-Speed |  |  | 139000 |  |  | 84 | Federally-Regulated Consumer Product | 2015-12-22
Laars Heating Systems Company | MASCOT LX | MLXCW125(N¦P)**** | Water | Natural Gas | Power | FALSE | FALSE | 1 | Step Modulating | Other | Single-Speed |  |  | 116000 |  |  | 95 | Federally-Regulated Consumer Product | 2016-01-15
Laars Heating Systems Company | MASCOT LX | MLXCW125(N¦P)**** | Water | LPG | Power | FALSE | FALSE | 1 | Step Modulating | Other | Single-Speed |  |  | 116000 |  |  | 95 | Federally-Regulated Consumer Product | 2016-01-15
Kiturami | NORITZ | CB180-DV-NG | Water | Natural Gas | Power | FALSE | FALSE | 1 | Step Modulating | Other | Single-Speed |  |  | 95000 |  |  | 95 | Federally-Regulated Consumer Product | 2016-01-27
Kiturami | NORITZ | CB180-DV-LP | Water | LPG | Power | FALSE | FALSE | 1 | Step Modulating | Other | Single-Speed |  |  | 95000 |  |  | 95 | Federally-Regulated Consumer Product | 2016-01-27
Kiturami | NORITZ | CB199-DV-NG | Water | Natural Gas | Power | FALSE | FALSE | 1 | Step Modulating | Other | Single-Speed |  |  | 114000 |  |  | 95 | Federally-Regulated Consumer Product | 2016-01-27
Kiturami | NORITZ | CB199-DV-LP | Water | LPG | Power | FALSE | FALSE | 1 | Step Modulating | Other | Single-Speed |  |  | 114000 |  |  | 95 | Federally-Regulated Consumer Product | 2016-01-27
Riello Canada Inc. (formerly Fontecal S.p.A) | RIELLO BURNERS NORTH AMERICA | STEEL PRO 45 | Water | Natural Gas | Power | FALSE | FALSE | 1 | Step Modulating | Other | Single-Speed |  |  | 148000 |  |  | 96 | Federally-Regulated Consumer Product | 2016-04-28
Riello Canada Inc. (formerly Fontecal S.p.A) | RIELLO BURNERS NORTH AMERICA | STEEL PRO 35 | Water | Natural Gas | Power | FALSE | FALSE | 1 | Step Modulating | Other | Single-Speed |  |  | 110000 |  |  | 96 | Federally-Regulated Consumer Product | 2016-04-28
Riello Canada Inc. (formerly Fontecal S.p.A) | RIELLO BURNERS NORTH AMERICA | STEEL PRO 25 | Water | Natural Gas | Power | FALSE | FALSE | 1 | Step Modulating | Other | Single-Speed |  |  | 79000 |  |  | 96 | Federally-Regulated Consumer Product | 2016-04-28
Laars Heating Systems Company | Mascot FT | MFTCW120**** | Water | Natural Gas | Pressure | FALSE | FALSE | 1 | Step Modulating | Other |  |  |  | 111000 |  |  | 95 | Federally-Regulated Consumer Product | 2016-06-14
Laars Heating Systems Company | Mascot FT | MFTCW120**** | Water | LPG | Pressure | FALSE | FALSE | 1 | Step Modulating | Other |  |  |  | 111000 |  |  | 95 | Federally-Regulated Consumer Product | 2016-06-14
NY Thermal Inc. | MATRIX | M100 | Water | Natural Gas | Power | FALSE | FALSE | 1 | Step Modulating | Other |  |  |  | 136000 |  |  | 93.5 | Federally-Regulated Consumer Product | 2016-06-14
NY Thermal Inc. | TRINITY | LX150E | Water | Natural Gas | Power | FALSE | FALSE | 1 | Step Modulating | Other |  |  |  | 136000 |  |  | 93.5 | Federally-Regulated Consumer Product | 2016-06-14
NY Thermal Inc. | MATRIX | M100V | Water | Natural Gas | Power | FALSE | FALSE | 1 | Step Modulating | Other |  |  |  | 136000 |  |  | 93.5 | Federally-Regulated Consumer Product | 2016-06-14
NY Thermal Inc. | MATRIX | M100 | Water | LPG | Power | FALSE | FALSE | 1 | Step Modulating | Other |  |  |  | 136000 |  |  | 93.5 | Federally-Regulated Consumer Product | 2016-06-14
NY Thermal Inc. | TRINITY | LX150E | Water | LPG | Power | FALSE | FALSE | 1 | Step Modulating | Other |  |  |  | 136000 |  |  | 93.5 | Federally-Regulated Consumer Product | 2016-06-14
NY Thermal Inc. | MATRIX | M100V | Water | LPG | Power | FALSE | FALSE | 1 | Step Modulating | Other |  |  |  | 136000 |  |  | 93.5 | Federally-Regulated Consumer Product | 2016-06-14
NY Thermal Inc. | SLANT FIN | CHS-154 | Water | Natural Gas | Power | FALSE | FALSE | 1 | Step Modulating | Other |  |  |  | 141000 |  |  | 95 | Federally-Regulated Consumer Product | 2016-08-11
NY Thermal Inc. | SLANT FIN | CHS-154 | Water | LPG | Power | FALSE | FALSE | 1 | Step Modulating | Other |  |  |  | 141000 |  |  | 95 | Federally-Regulated Consumer Product | 2016-08-11
NY Thermal Inc. | TRINITY | TFT154 | Water | Natural Gas | Power | FALSE | FALSE | 1 | Step Modulating | Other |  |  |  | 141000 |  |  | 95 | Federally-Regulated Consumer Product | 2016-08-11
NY Thermal Inc. | TRINITY | TFT154 | Water | LPG | Power | FALSE | FALSE | 1 | Step Modulating | Other |  |  |  | 141000 |  |  | 95 | Federally-Regulated Consumer Product | 2016-08-11
NY Thermal Inc. | VMAX | VM153 | Water | Natural Gas | Power | FALSE | FALSE | 1 | Step Modulating | Other |  |  |  | 141000 |  |  | 95 | Federally-Regulated Consumer Product | 2016-08-11
NY Thermal Inc. | VMAX | VM153P | Water | Natural Gas | Power | FALSE | FALSE | 1 | Step Modulating | Other |  |  |  | 141000 |  |  | 95 | Federally-Regulated Consumer Product | 2016-08-11
NY Thermal Inc. | VMAX | VM153 | Water | LPG | Power | FALSE | FALSE | 1 | Step Modulating | Other |  |  |  | 141000 |  |  | 95 | Federally-Regulated Consumer Product | 2016-08-11
NY Thermal Inc. | VMAX | VM153P | Water | LPG | Power | FALSE | FALSE | 1 | Step Modulating | Other |  |  |  | 141000 |  |  | 95 | Federally-Regulated Consumer Product | 2016-08-11
NY Thermal Inc. | TRINITY | TX151C | Water | Natural Gas | Power | FALSE | FALSE | 1 | Step Modulating | Other | Multiple-Speed |  |  | 74000 |  |  | 95 | Federally-Regulated Consumer Product | 2016-10-25
NY Thermal Inc. | TRINITY | TX200C | Water | Natural Gas | Power | FALSE | FALSE | 1 | Step Modulating | Other | Multiple-Speed |  |  | 111000 |  |  | 95 | Federally-Regulated Consumer Product | 2016-10-25
NY Thermal Inc. | TRINITY | TX151C | Water | LPG | Power | FALSE | FALSE | 1 | Step Modulating | Other | Multiple-Speed |  |  | 74000 |  |  | 95 | Federally-Regulated Consumer Product | 2016-10-25
NY Thermal Inc. | TRINITY | TX200C | Water | LPG | Power | FALSE | FALSE | 1 | Step Modulating | Other | Multiple-Speed |  |  | 111000 |  |  | 95 | Federally-Regulated Consumer Product | 2016-10-25
Laars Heating Systems Company | Mascot FT | MFTCF199(N¦P)**** | Water | Natural Gas | Pressure | FALSE | FALSE | 1 | Step Modulating | Other | Multiple-Speed |  |  | 181000 |  |  | 95 | Federally-Regulated Consumer Product | 2016-12-12
Laars Heating Systems Company | Mascot FT | MFTCF199(N¦P)**** | Water | LPG | Pressure | FALSE | FALSE | 1 | Step Modulating | Other | Multiple-Speed |  |  | 181000 |  |  | 95 | Federally-Regulated Consumer Product | 2016-12-12
U.S. Boiler Co. | BURNHAM BY U.S. BOILER | FORCEOL084 | Water | Oil | Power | FALSE | FALSE | 1 | Single-Stage | Cast Iron | Single-Speed |  |  | 73000 |  |  | 87 | Federally-Regulated Consumer Product | 2017-07-27
U.S. Boiler Co. | BURNHAM BY U.S. BOILER | FORCEOL115 | Water | Oil | Power | FALSE | FALSE | 1 | Single-Stage | Cast Iron | Single-Speed |  |  | 100000 |  |  | 87 | Federally-Regulated Consumer Product | 2017-07-27
U.S. Boiler Co. | BURNHAM BY U.S. BOILER | FORCEOL147 | Water | Oil | Power | FALSE | FALSE | 1 | Single-Stage | Cast Iron | Single-Speed |  |  | 129000 |  |  | 87 | Federally-Regulated Consumer Product | 2017-07-27
U.S. Boiler Co. | BURNHAM BY U.S. BOILER | FORCEOL189 | Water | Oil | Power | FALSE | FALSE | 1 | Single-Stage | Cast Iron | Single-Speed |  |  | 166000 |  |  | 87 | Federally-Regulated Consumer Product | 2017-07-27
Laars Heating Systems Company | BRUTE FT | BMFTCF199(N¦P)**** | Water | Natural Gas | Pressure | FALSE | FALSE | 1 | Step Modulating | Other | Multiple-Speed |  |  | 181000 |  |  | 95 | Federally-Regulated Consumer Product | 2017-10-06
Laars Heating Systems Company | BRUTE FT | BMFTCF199(N¦P)**** | Water | LPG | Pressure | FALSE | FALSE | 1 | Step Modulating | Other | Multiple-Speed |  |  | 181000 |  |  | 95 | Federally-Regulated Consumer Product | 2017-10-06
Laars Heating Systems Company | BRUTE FT | BMFTCW120**** | Water | Natural Gas | Pressure | FALSE | FALSE | 1 | Step Modulating | Other |  |  |  | 111000 |  |  | 95 | Federally-Regulated Consumer Product | 2017-10-06
Laars Heating Systems Company | BRUTE FT | BMFTCW120**** | Water | LPG | Pressure | FALSE | FALSE | 1 | Step Modulating | Other |  |  |  | 111000 |  |  | 95 | Federally-Regulated Consumer Product | 2017-10-06
NY Thermal Inc. | SLANT FIN | CHS-285 | Water | Natural Gas | Power | FALSE | FALSE | 1 | Step Modulating | Other |  |  |  | 263000 |  |  | 95 | Federally-Regulated Consumer Product | 2017-10-06
NY Thermal Inc. | SLANT FIN | CHS-285 | Water | LPG | Power | FALSE | FALSE | 1 | Step Modulating | Other |  |  |  | 263000 |  |  | 95 | Federally-Regulated Consumer Product | 2017-10-06
NY Thermal Inc. | SLANT FIN | CHS-155 | Water | Natural Gas | Power | FALSE | FALSE | 1 | Step Modulating | Other |  |  |  | 144000 |  |  | 95 | Federally-Regulated Consumer Product | 2017-10-06
NY Thermal Inc. | SLANT FIN | CHS-155 | Water | LPG | Power | FALSE | FALSE | 1 | Step Modulating | Other |  |  |  | 144000 |  |  | 95 | Federally-Regulated Consumer Product | 2017-10-06
NY Thermal Inc. | SLANT FIN | CHS-300 | Water | Natural Gas | Power | FALSE | FALSE | 1 | Step Modulating | Other |  |  |  | 278000 |  |  | 94 | Federally-Regulated Consumer Product | 2017-10-06
NY Thermal Inc. | SLANT FIN | CHS-300 | Water | LPG | Power | FALSE | FALSE | 1 | Step Modulating | Other |  |  |  | 278000 |  |  | 94 | Federally-Regulated Consumer Product | 2017-10-06
Laars Heating Systems Company | BRUTE DELUXE | BMT2H0300 | Water | LPG | Injection Type | FALSE | FALSE | 1 | Single-Stage | Other |  |  |  | 255000 |  |  | 85.1 | Federally-Regulated Consumer Product | 2018-05-16
Laars Heating Systems Company | BRUTE DELUXE | BMT2H0300 | Water | Natural Gas | Injection Type | FALSE | FALSE | 1 | Single-Stage | Other |  |  |  | 255000 |  |  | 85.1 | Federally-Regulated Consumer Product | 2018-05-16
Laars Heating Systems Company | BRUTE DELUXE | BMT2H0200 | Water | LPG | Injection Type | FALSE | FALSE | 1 | Single-Stage | Other |  |  |  | 170000 |  |  | 85.1 | Federally-Regulated Consumer Product | 2018-05-16
Laars Heating Systems Company | BRUTE DELUXE | BMT2H0200 | Water | Natural Gas | Injection Type | FALSE | FALSE | 1 | Single-Stage | Other |  |  |  | 170000 |  |  | 85.1 | Federally-Regulated Consumer Product | 2018-05-16
Laars Heating Systems Company | BRUTE FT | BMFTCW199(N¦P)**** | Water | LPG | Pressure | FALSE | FALSE | 1 | Step Modulating | Other |  |  |  | 181000 |  |  | 95 | Federally-Regulated Consumer Product | 2018-05-16
Laars Heating Systems Company | BRUTE FT | BMFTCW199(N¦P)**** | Water | Natural Gas | Pressure | FALSE | FALSE | 1 | Step Modulating | Other |  |  |  | 181000 |  |  | 95 | Federally-Regulated Consumer Product | 2018-05-16
Laars Heating Systems Company | BRUTE FT | BMFTHW080(N¦P)**** | Water | LPG | Pressure | FALSE | FALSE | 1 | Step Modulating | Other |  |  |  | 74000 |  |  | 95 | Federally-Regulated Consumer Product | 2018-05-16
Laars Heating Systems Company | BRUTE FT | BMFTHW080(N¦P)**** | Water | Natural Gas | Pressure | FALSE | FALSE | 1 | Step Modulating | Other |  |  |  | 74000 |  |  | 95 | Federally-Regulated Consumer Product | 2018-05-16
Laars Heating Systems Company | BRUTE FT | BMFTHW100(N¦P)**** | Water | LPG | Pressure | FALSE | FALSE | 1 | Step Modulating | Other |  |  |  | 93000 |  |  | 95 | Federally-Regulated Consumer Product | 2018-05-16
Laars Heating Systems Company | BRUTE FT | BMFTHW100(N¦P)**** | Water | Natural Gas | Pressure | FALSE | FALSE | 1 | Step Modulating | Other |  |  |  | 93000 |  |  | 95 | Federally-Regulated Consumer Product | 2018-05-16
Laars Heating Systems Company | BRUTE FT | BMFTHW120(N¦P)**** | Water | LPG | Pressure | FALSE | FALSE | 1 | Step Modulating | Other |  |  |  | 111000 |  |  | 95 | Federally-Regulated Consumer Product | 2018-05-16
Laars Heating Systems Company | BRUTE FT | BMFTHW120(N¦P)**** | Water | Natural Gas | Pressure | FALSE | FALSE | 1 | Step Modulating | Other |  |  |  | 111000 |  |  | 95 | Federally-Regulated Consumer Product | 2018-05-16
Laars Heating Systems Company | BRUTE FT | BMFTHW199(N¦P)**** | Water | LPG | Pressure | FALSE | FALSE | 1 | Step Modulating | Other |  |  |  | 181000 |  |  | 95 | Federally-Regulated Consumer Product | 2018-05-16
Laars Heating Systems Company | BRUTE FT | BMFTHW199(N¦P)**** | Water | Natural Gas | Pressure | FALSE | FALSE | 1 | Step Modulating | Other |  |  |  | 181000 |  |  | 95 | Federally-Regulated Consumer Product | 2018-05-16
Laars Heating Systems Company | BRUTE MINI | BJVS050ND* | Water | Natural Gas | Pressure | FALSE | FALSE | 1 | Single-Stage | Other |  |  |  | 43000 |  |  | 85 | Federally-Regulated Consumer Product | 2018-05-16
Laars Heating Systems Company | BRUTE MINI | BJVS050PD* | Water | LPG | Pressure | FALSE | FALSE | 1 | Single-Stage | Other |  |  |  | 43000 |  |  | 85.4 | Federally-Regulated Consumer Product | 2018-05-16
Laars Heating Systems Company | BRUTE MINI | BJVS075ND* | Water | Natural Gas | Pressure | FALSE | FALSE | 1 | Single-Stage | Other |  |  |  | 64000 |  |  | 85 | Federally-Regulated Consumer Product | 2018-05-16
Laars Heating Systems Company | BRUTE MINI | BJVS075PD* | Water | LPG | Pressure | FALSE | FALSE | 1 | Single-Stage | Other |  |  |  | 64000 |  |  | 85.2 | Federally-Regulated Consumer Product | 2018-05-16
Laars Heating Systems Company | BRUTE MINI | BJVS100ND* | Water | Natural Gas | Pressure | FALSE | FALSE | 1 | Single-Stage | Other |  |  |  | 85000 |  |  | 85 | Federally-Regulated Consumer Product | 2018-05-16
Laars Heating Systems Company | BRUTE MINI | BJVS100PD* | Water | LPG | Pressure | FALSE | FALSE | 1 | Single-Stage | Other |  |  |  | 85000 |  |  | 85 | Federally-Regulated Consumer Product | 2018-05-16
Laars Heating Systems Company | BRUTE MINI | BJVS125ND* | Water | Natural Gas | Pressure | FALSE | FALSE | 1 | Single-Stage | Other |  |  |  | 106000 |  |  | 85 | Federally-Regulated Consumer Product | 2018-05-16
Laars Heating Systems Company | BRUTE MINI | BJVS125PD* | Water | LPG | Pressure | FALSE | FALSE | 1 | Single-Stage | Other |  |  |  | 106000 |  |  | 85 | Federally-Regulated Consumer Product | 2018-05-16
Laars Heating Systems Company | BRUTE MINI | BJVS160ND* | Water | Natural Gas | Pressure | FALSE | FALSE | 1 | Single-Stage | Other |  |  |  | 136000 |  |  | 85 | Federally-Regulated Consumer Product | 2018-05-16
Laars Heating Systems Company | BRUTE MINI | BJVS160PD* | Water | LPG | Pressure | FALSE | FALSE | 1 | Single-Stage | Other |  |  |  | 136000 |  |  | 85 | Federally-Regulated Consumer Product | 2018-05-16
Laars Heating Systems Company | BRUTE MINI | BJVS225ND* | Water | Natural Gas | Pressure | FALSE | FALSE | 1 | Single-Stage | Other |  |  |  | 191000 |  |  | 85 | Federally-Regulated Consumer Product | 2018-05-16
Laars Heating Systems Company | BRUTE MINI | BJVS225PD* | Water | LPG | Pressure | FALSE | FALSE | 1 | Single-Stage | Other |  |  |  | 190000 |  |  | 85 | Federally-Regulated Consumer Product | 2018-05-16
Laars Heating Systems Company | BRUTE | BNTH080 | Water | LPG | Induced Draft | FALSE | FALSE | 1 | Step Modulating | Other |  |  |  | 74000 |  |  | 95 | Federally-Regulated Consumer Product | 2018-05-16
Laars Heating Systems Company | BRUTE | BNTH080 | Water | Natural Gas | Induced Draft | FALSE | FALSE | 1 | Step Modulating | Other |  |  |  | 74000 |  |  | 95 | Federally-Regulated Consumer Product | 2018-05-16
Laars Heating Systems Company | BRUTE | BNTH105 | Water | LPG | Induced Draft | FALSE | FALSE | 1 | Step Modulating | Other |  |  |  | 96000 |  |  | 95 | Federally-Regulated Consumer Product | 2018-05-16
Laars Heating Systems Company | BRUTE | BNTH105 | Water | Natural Gas | Induced Draft | FALSE | FALSE | 1 | Step Modulating | Other |  |  |  | 96000 |  |  | 95 | Federally-Regulated Consumer Product | 2018-05-16
Laars Heating Systems Company | BRUTE | BNTH150 | Water | LPG | Induced Draft | FALSE | FALSE | 1 | Step Modulating | Other |  |  |  | 138000 |  |  | 95 | Federally-Regulated Consumer Product | 2018-05-16
Laars Heating Systems Company | BRUTE | BNTH150 | Water | Natural Gas | Induced Draft | FALSE | FALSE | 1 | Step Modulating | Other |  |  |  | 138000 |  |  | 95 | Federally-Regulated Consumer Product | 2018-05-16
Laars Heating Systems Company | BRUTE | BNTH210 | Water | LPG | Induced Draft | FALSE | FALSE | 1 | Step Modulating | Other |  |  |  | 194000 |  |  | 95 | Federally-Regulated Consumer Product | 2018-05-16
Laars Heating Systems Company | BRUTE | BNTH210 | Water | Natural Gas | Induced Draft | FALSE | FALSE | 1 | Step Modulating | Other |  |  |  | 194000 |  |  | 95 | Federally-Regulated Consumer Product | 2018-05-16
Laars Heating Systems Company | BRUTE | BNTH285 | Water | LPG | Induced Draft | FALSE | FALSE | 1 | Step Modulating | Other |  |  |  | 264000 |  |  | 95 | Federally-Regulated Consumer Product | 2018-05-16
Laars Heating Systems Company | BRUTE | BNTH285 | Water | Natural Gas | Induced Draft | FALSE | FALSE | 1 | Step Modulating | Other |  |  |  | 264000 |  |  | 95 | Federally-Regulated Consumer Product | 2018-05-16
Laars Heating Systems Company | Mascot FT | MFTCW199(N¦P)**** | Water | LPG | Pressure | FALSE | FALSE | 1 | Step Modulating | Other |  |  |  | 181000 |  |  | 95 | Federally-Regulated Consumer Product | 2018-05-16
Laars Heating Systems Company | Mascot FT | MFTCW199(N¦P)**** | Water | Natural Gas | Pressure | FALSE | FALSE | 1 | Step Modulating | Other |  |  |  | 181000 |  |  | 95 | Federally-Regulated Consumer Product | 2018-05-16
Laars Heating Systems Company | Mascot FT | MFTHW080(N¦P)**** | Water | LPG | Pressure | FALSE | FALSE | 1 | Step Modulating | Other |  |  |  | 74000 |  |  | 95 | Federally-Regulated Consumer Product | 2018-05-16
Laars Heating Systems Company | Mascot FT | MFTHW080(N¦P)**** | Water | Natural Gas | Pressure | FALSE | FALSE | 1 | Step Modulating | Other |  |  |  | 74000 |  |  | 95 | Federally-Regulated Consumer Product | 2018-05-16
Laars Heating Systems Company | Mascot FT | MFTHW100(N¦P)**** | Water | LPG | Pressure | FALSE | FALSE | 1 | Step Modulating | Other |  |  |  | 93000 |  |  | 95 | Federally-Regulated Consumer Product | 2018-05-16
Laars Heating Systems Company | Mascot FT | MFTHW100(N¦P)**** | Water | Natural Gas | Pressure | FALSE | FALSE | 1 | Step Modulating | Other |  |  |  | 93000 |  |  | 95 | Federally-Regulated Consumer Product | 2018-05-16
Laars Heating Systems Company | Mascot FT | MFTHW120(N¦P)**** | Water | LPG | Pressure | FALSE | FALSE | 1 | Step Modulating | Other |  |  |  | 111000 |  |  | 95 | Federally-Regulated Consumer Product | 2018-05-16
Laars Heating Systems Company | Mascot FT | MFTHW120(N¦P)**** | Water | Natural Gas | Pressure | FALSE | FALSE | 1 | Step Modulating | Other |  |  |  | 111000 |  |  | 95 | Federally-Regulated Consumer Product | 2018-05-16
Laars Heating Systems Company | Mascot FT | MFTHW199(N¦P)**** | Water | LPG | Pressure | FALSE | FALSE | 1 | Step Modulating | Other |  |  |  | 181000 |  |  | 95 | Federally-Regulated Consumer Product | 2018-05-16
Laars Heating Systems Company | Mascot FT | MFTHW199(N¦P)**** | Water | Natural Gas | Pressure | FALSE | FALSE | 1 | Step Modulating | Other |  |  |  | 181000 |  |  | 95 | Federally-Regulated Consumer Product | 2018-05-16
Laars Heating Systems Company | MIGHTY THERM II | MT2H0200 | Water | LPG | Injection Type | FALSE | FALSE | 1 | Single-Stage | Other |  |  |  | 170000 |  |  | 85.1 | Federally-Regulated Consumer Product | 2018-05-16
Laars Heating Systems Company | MIGHTY THERM II | MT2H0200 | Water | Natural Gas | Injection Type | FALSE | FALSE | 1 | Single-Stage | Other |  |  |  | 170000 |  |  | 85.1 | Federally-Regulated Consumer Product | 2018-05-16
Laars Heating Systems Company | MIGHTY THERM II | MT2H0300 | Water | LPG | Injection Type | FALSE | FALSE | 1 | Single-Stage | Other |  |  |  | 255000 |  |  | 85.1 | Federally-Regulated Consumer Product | 2018-05-16
Laars Heating Systems Company | MIGHTY THERM II | MT2H0300 | Water | Natural Gas | Injection Type | FALSE | FALSE | 1 | Single-Stage | Other |  |  |  | 255000 |  |  | 85.1 | Federally-Regulated Consumer Product | 2018-05-16
Laars Heating Systems Company | MINI-THERM | JVS050ND* | Water | Natural Gas | Pressure | FALSE | FALSE | 1 | Single-Stage | Other |  |  |  | 43000 |  |  | 85 | Federally-Regulated Consumer Product | 2018-05-16
Laars Heating Systems Company | MINI-THERM | JVS050PD* | Water | LPG | Pressure | FALSE | FALSE | 1 | Single-Stage | Other |  |  |  | 43000 |  |  | 85.4 | Federally-Regulated Consumer Product | 2018-05-16
Laars Heating Systems Company | MINI-THERM | JVS075ND* | Water | Natural Gas | Pressure | FALSE | FALSE | 1 | Single-Stage | Other |  |  |  | 64000 |  |  | 85 | Federally-Regulated Consumer Product | 2018-05-16
Laars Heating Systems Company | MINI-THERM | JVS075PD* | Water | LPG | Pressure | FALSE | FALSE | 1 | Single-Stage | Other |  |  |  | 64000 |  |  | 85.2 | Federally-Regulated Consumer Product | 2018-05-16
Laars Heating Systems Company | MINI-THERM | JVS100ND* | Water | Natural Gas | Pressure | FALSE | FALSE | 1 | Single-Stage | Other |  |  |  | 85000 |  |  | 85 | Federally-Regulated Consumer Product | 2018-05-16
Laars Heating Systems Company | MINI-THERM | JVS100PD* | Water | LPG | Pressure | FALSE | FALSE | 1 | Single-Stage | Other |  |  |  | 85000 |  |  | 85 | Federally-Regulated Consumer Product | 2018-05-16
Laars Heating Systems Company | MINI-THERM | JVS125ND* | Water | Natural Gas | Pressure | FALSE | FALSE | 1 | Single-Stage | Other |  |  |  | 106000 |  |  | 85 | Federally-Regulated Consumer Product | 2018-05-16
Laars Heating Systems Company | MINI-THERM | JVS125PD* | Water | LPG | Pressure | FALSE | FALSE | 1 | Single-Stage | Other |  |  |  | 106000 |  |  | 85 | Federally-Regulated Consumer Product | 2018-05-16
Laars Heating Systems Company | MINI-THERM | JVS160ND* | Water | Natural Gas | Pressure | FALSE | FALSE | 1 | Single-Stage | Other |  |  |  | 136000 |  |  | 85 | Federally-Regulated Consumer Product | 2018-05-16
Laars Heating Systems Company | MINI-THERM | JVS160PD* | Water | LPG | Pressure | FALSE | FALSE | 1 | Single-Stage | Other |  |  |  | 136000 |  |  | 85 | Federally-Regulated Consumer Product | 2018-05-16
Laars Heating Systems Company | MINI-THERM | JVS225ND* | Water | Natural Gas | Pressure | FALSE | FALSE | 1 | Single-Stage | Other |  |  |  | 191000 |  |  | 85 | Federally-Regulated Consumer Product | 2018-05-16
Laars Heating Systems Company | MINI-THERM | JVS225PD* | Water | LPG | Pressure | FALSE | FALSE | 1 | Single-Stage | Other |  |  |  | 190000 |  |  | 85 | Federally-Regulated Consumer Product | 2018-05-16
Laars Heating Systems Company | NEOTHERM | NTH210 | Water | LPG | Induced Draft | FALSE | FALSE | 1 | Step Modulating | Other |  |  |  | 194000 |  |  | 95 | Federally-Regulated Consumer Product | 2018-05-16
Laars Heating Systems Company | NEOTHERM | NTH210 | Water | Natural Gas | Induced Draft | FALSE | FALSE | 1 | Step Modulating | Other |  |  |  | 194000 |  |  | 95 | Federally-Regulated Consumer Product | 2018-05-16
Laars Heating Systems Company | NEOTHERM | NTH285 | Water | LPG | Induced Draft | FALSE | FALSE | 1 | Step Modulating | Other |  |  |  | 264000 |  |  | 95 | Federally-Regulated Consumer Product | 2018-05-16
Laars Heating Systems Company | NEOTHERM | NTH285 | Water | Natural Gas | Induced Draft | FALSE | FALSE | 1 | Step Modulating | Other |  |  |  | 264000 |  |  | 95 | Federally-Regulated Consumer Product | 2018-05-16
Laars Heating Systems Company | NEOTHERM | NTH150 | Water | LPG | Induced Draft | FALSE | FALSE | 1 | Step Modulating | Other |  |  |  | 138000 |  |  | 95 | Federally-Regulated Consumer Product | 2018-05-16
Laars Heating Systems Company | NEOTHERM | NTH150 | Water | Natural Gas | Induced Draft | FALSE | FALSE | 1 | Step Modulating | Other |  |  |  | 138000 |  |  | 95 | Federally-Regulated Consumer Product | 2018-05-16
Laars Heating Systems Company | NEOTHERM | NTH105 | Water | LPG | Induced Draft | FALSE | FALSE | 1 | Step Modulating | Other |  |  |  | 96000 |  |  | 95 | Federally-Regulated Consumer Product | 2018-05-16
Laars Heating Systems Company | NEOTHERM | NTH105 | Water | Natural Gas | Induced Draft | FALSE | FALSE | 1 | Step Modulating | Other |  |  |  | 96000 |  |  | 95 | Federally-Regulated Consumer Product | 2018-05-16
Laars Heating Systems Company | NEOTHERM | NTH080 | Water | LPG | Induced Draft | FALSE | FALSE | 1 | Step Modulating | Other |  |  |  | 74000 |  |  | 95 | Federally-Regulated Consumer Product | 2018-05-16
Laars Heating Systems Company | NEOTHERM | NTH080 | Water | Natural Gas | Induced Draft | FALSE | FALSE | 1 | Step Modulating | Other |  |  |  | 74000 |  |  | 95 | Federally-Regulated Consumer Product | 2018-05-16
Riello Canada Inc. (formerly Fontecal S.p.A) | RIELLO | CONDEXA PRO NA 75 P | Water | Natural Gas | Power | FALSE | FALSE | 1 | Step Modulating | Other | Single-Speed |  |  | 238000 |  |  | 95 | Federally-Regulated Consumer Product | 2018-09-19
Riello Canada Inc. (formerly Fontecal S.p.A) | RIELLO | CONDEXA PRO NA 75 P | Water | LPG | Power | FALSE | FALSE | 1 | Step Modulating | Other | Single-Speed |  |  | 238000 |  |  | 95 | Federally-Regulated Consumer Product | 2018-09-19
Crown Boiler Co. | National | AWR038B | Water | LPG | Injection Type | FALSE | FALSE | 1 | Single-Stage | Cast Iron | Single-Speed |  |  | 32000 |  |  | 84 | Federally-Regulated Consumer Product | 2019-02-01
Crown Boiler Co. | National | AWR038B | Water | Natural Gas | Injection Type | FALSE | FALSE | 1 | Single-Stage | Cast Iron | Single-Speed |  |  | 32000 |  |  | 84 | Federally-Regulated Consumer Product | 2019-02-01
Crown Boiler Co. | U.S. BOILER | CHG225 | Water | LPG | Induced Draft | FALSE | FALSE | 1 | Step Modulating | Other | Single-Speed |  |  | 202000 |  |  | 91 | Federally-Regulated Consumer Product | 2019-03-20
Crown Boiler Co. | U.S. BOILER | CHG225 | Water | Natural Gas | Induced Draft | FALSE | FALSE | 1 | Step Modulating | Other | Single-Speed |  |  | 202000 |  |  | 91 | Federally-Regulated Consumer Product | 2019-03-20
Crown Boiler Co. | U.S. BOILER | CHG150 | Water | LPG | Induced Draft | FALSE | FALSE | 1 | Step Modulating | Other | Single-Speed |  |  | 133000 |  |  | 90.5 | Federally-Regulated Consumer Product | 2019-03-20
Crown Boiler Co. | U.S. BOILER | CHG150 | Water | Natural Gas | Induced Draft | FALSE | FALSE | 1 | Step Modulating | Other | Single-Speed |  |  | 133000 |  |  | 90.5 | Federally-Regulated Consumer Product | 2019-03-20
Crown Boiler Co. | U.S. BOILER | FCM090 | Water | LPG | Induced Draft | FALSE | FALSE | 1 | Step Modulating | Other | Single-Speed |  |  | 80000 |  |  | 91 | Federally-Regulated Consumer Product | 2019-03-20
Crown Boiler Co. | U.S. BOILER | FCM090 | Water | Natural Gas | Induced Draft | FALSE | FALSE | 1 | Step Modulating | Other | Single-Speed |  |  | 80000 |  |  | 91 | Federally-Regulated Consumer Product | 2019-03-20
Crown Boiler Co. | U.S. BOILER | FCM120 | Water | LPG | Induced Draft | FALSE | FALSE | 1 | Step Modulating | Other | Single-Speed |  |  | 108000 |  |  | 92.8 | Federally-Regulated Consumer Product | 2019-03-20
Crown Boiler Co. | U.S. BOILER | FCM120 | Water | Natural Gas | Induced Draft | FALSE | FALSE | 1 | Step Modulating | Other | Single-Speed |  |  | 108000 |  |  | 92.8 | Federally-Regulated Consumer Product | 2019-03-20
Crown Boiler Co. | U.S. BOILER | FCM070 | Water | LPG | Induced Draft | FALSE | FALSE | 1 | Step Modulating | Other | Single-Speed |  |  | 63000 |  |  | 91 | Federally-Regulated Consumer Product | 2019-03-20
Crown Boiler Co. | U.S. BOILER | FCM070 | Water | Natural Gas | Induced Draft | FALSE | FALSE | 1 | Step Modulating | Other | Single-Speed |  |  | 63000 |  |  | 91 | Federally-Regulated Consumer Product | 2019-03-20
Laars Heating Systems Company | BRADFORD WHITE | BMFTCW120**** | Water | LPG | Pressure | FALSE | FALSE | 1 | Step Modulating | Other |  |  |  | 111000 |  |  | 95 | Federally-Regulated Consumer Product | 2019-03-21
Laars Heating Systems Company | BRADFORD WHITE | BMFTCW120**** | Water | Natural Gas | Pressure | FALSE | FALSE | 1 | Step Modulating | Other |  |  |  | 111000 |  |  | 95 | Federally-Regulated Consumer Product | 2019-03-21
IBC Technologies | IBC Technologies | SL 20-115 | Water | LPG | Power | FALSE | FALSE | 1 | Step Modulating | Other |  |  |  | 105000 |  |  | 95 | Federally-Regulated Consumer Product | 2019-03-21
IBC Technologies | IBC Technologies | SL 20-115 | Water | Natural Gas | Power | FALSE | FALSE | 1 | Step Modulating | Other |  |  |  | 105000 |  |  | 95 | Federally-Regulated Consumer Product | 2019-03-21
IBC Technologies | IBC Technologies | SL 45-260 | Water | LPG | Power | FALSE | FALSE | 1 | Step Modulating | Other | Multiple-Speed |  |  | 239000 |  |  | 95 | Federally-Regulated Consumer Product | 2019-03-21
IBC Technologies | IBC Technologies | SL 45-260 | Water | Natural Gas | Power | FALSE | FALSE | 1 | Step Modulating | Other | Multiple-Speed |  |  | 239000 |  |  | 95 | Federally-Regulated Consumer Product | 2019-03-21
IBC Technologies | IBC Technologies | SL 30-175 | Water | LPG | Power | FALSE | FALSE | 1 | Step Modulating | Other | Multiple-Speed |  |  | 162000 |  |  | 95 | Federally-Regulated Consumer Product | 2019-03-21
IBC Technologies | IBC Technologies | SL 30-175 | Water | Natural Gas | Power | FALSE | FALSE | 1 | Step Modulating | Other | Multiple-Speed |  |  | 162000 |  |  | 95 | Federally-Regulated Consumer Product | 2019-03-21
New Yorker Boiler Company¦ Inc. | THE COLMAR | CG50DHNI | Water | LPG | Luminous | FALSE | FALSE | 1 | Single-Stage | Cast Iron | Single-Speed |  |  | 110000 |  |  | 84 | Federally-Regulated Consumer Product | 2019-03-21
New Yorker Boiler Company¦ Inc. | THE COLMAR | CG50DHNI | Water | Natural Gas | Luminous | FALSE | FALSE | 1 | Single-Stage | Cast Iron | Single-Speed |  |  | 110000 |  |  | 84 | Federally-Regulated Consumer Product | 2019-03-21
New Yorker Boiler Company¦ Inc. | THE COLMAR | CG40DHNI | Water | LPG | Injection Type | FALSE | FALSE | 1 | Single-Stage | Cast Iron | Single-Speed |  |  | 81000 |  |  | 84 | Federally-Regulated Consumer Product | 2019-03-21
New Yorker Boiler Company¦ Inc. | THE COLMAR | CG40DHNI | Water | Natural Gas | Injection Type | FALSE | FALSE | 1 | Single-Stage | Cast Iron | Single-Speed |  |  | 81000 |  |  | 84 | Federally-Regulated Consumer Product | 2019-03-21
New Yorker Boiler Company¦ Inc. | THE COLMAR | CG30DHNI | Water | LPG | Injection Type | FALSE | FALSE | 1 | Single-Stage | Cast Iron | Single-Speed |  |  | 53000 |  |  | 84 | Federally-Regulated Consumer Product | 2019-03-21
New Yorker Boiler Company¦ Inc. | THE COLMAR | CG30DHNI | Water | Natural Gas | Injection Type | FALSE | FALSE | 1 | Single-Stage | Cast Iron | Single-Speed |  |  | 53000 |  |  | 84 | Federally-Regulated Consumer Product | 2019-03-21
New Yorker Boiler Company¦ Inc. | THE COLMAR | CG100-D_I | Water | LPG | Injection Type | FALSE | FALSE | 1 | Single-Stage | Cast Iron | Single-Speed |  |  | 246000 |  |  | 82 | Federally-Regulated Consumer Product | 2019-03-21
New Yorker Boiler Company¦ Inc. | THE COLMAR | CG100-D_I | Water | Natural Gas | Injection Type | FALSE | FALSE | 1 | Single-Stage | Cast Iron | Single-Speed |  |  | 246000 |  |  | 82 | Federally-Regulated Consumer Product | 2019-03-21
New Yorker Boiler Company¦ Inc. | THE COLMAR | CG90-D_I | Water | LPG | Injection Type | FALSE | FALSE | 1 | Single-Stage | Cast Iron | Single-Speed |  |  | 219000 |  |  | 82 | Federally-Regulated Consumer Product | 2019-03-21
New Yorker Boiler Company¦ Inc. | THE COLMAR | CG90-D_I | Water | Natural Gas | Injection Type | FALSE | FALSE | 1 | Single-Stage | Cast Iron | Single-Speed |  |  | 219000 |  |  | 82 | Federally-Regulated Consumer Product | 2019-03-21
New Yorker Boiler Company¦ Inc. | THE COLMAR | CG80-D_I | Water | LPG | Injection Type | FALSE | FALSE | 1 | Single-Stage | Cast Iron | Single-Speed |  |  | 191000 |  |  | 82 | Federally-Regulated Consumer Product | 2019-03-21
New Yorker Boiler Company¦ Inc. | THE COLMAR | CG80-D_I | Water | Natural Gas | Injection Type | FALSE | FALSE | 1 | Single-Stage | Cast Iron | Single-Speed |  |  | 191000 |  |  | 82 | Federally-Regulated Consumer Product | 2019-03-21
New Yorker Boiler Company¦ Inc. | THE COLMAR | CG70-D_I | Water | LPG | Injection Type | FALSE | FALSE | 1 | Single-Stage | Cast Iron | Single-Speed |  |  | 163000 |  |  | 82 | Federally-Regulated Consumer Product | 2019-03-21
New Yorker Boiler Company¦ Inc. | THE COLMAR | CG70-D_I | Water | Natural Gas | Injection Type | FALSE | FALSE | 1 | Single-Stage | Cast Iron | Single-Speed |  |  | 163000 |  |  | 82 | Federally-Regulated Consumer Product | 2019-03-21
New Yorker Boiler Company¦ Inc. | THE COLMAR | CG60-D_I | Water | LPG | Injection Type | FALSE | FALSE | 1 | Single-Stage | Cast Iron | Single-Speed |  |  | 135000 |  |  | 82 | Federally-Regulated Consumer Product | 2019-03-21
New Yorker Boiler Company¦ Inc. | THE COLMAR | CG60-D_I | Water | Natural Gas | Injection Type | FALSE | FALSE | 1 | Single-Stage | Cast Iron | Single-Speed |  |  | 135000 |  |  | 82 | Federally-Regulated Consumer Product | 2019-03-21
New Yorker Boiler Company¦ Inc. | THE COLMAR | CG50-D_I | Water | LPG | Injection Type | FALSE | FALSE | 1 | Single-Stage | Cast Iron | Single-Speed |  |  | 108000 |  |  | 82 | Federally-Regulated Consumer Product | 2019-03-21
New Yorker Boiler Company¦ Inc. | THE COLMAR | CG50-D_I | Water | Natural Gas | Injection Type | FALSE | FALSE | 1 | Single-Stage | Cast Iron | Single-Speed |  |  | 108000 |  |  | 82 | Federally-Regulated Consumer Product | 2019-03-21
New Yorker Boiler Company¦ Inc. | THE COLMAR | CG30-D_I | Water | LPG | Injection Type | FALSE | FALSE | 1 | Single-Stage | Cast Iron | Single-Speed |  |  | 52000 |  |  | 82.6 | Federally-Regulated Consumer Product | 2019-03-21
New Yorker Boiler Company¦ Inc. | THE COLMAR | CG30-D_I | Water | Natural Gas | Injection Type | FALSE | FALSE | 1 | Single-Stage | Cast Iron | Single-Speed |  |  | 52000 |  |  | 82.6 | Federally-Regulated Consumer Product | 2019-03-21
New Yorker Boiler Company¦ Inc. | THE COLMAR | CG20-D_I | Water | LPG | Injection Type | FALSE | FALSE | 1 | Single-Stage | Cast Iron | Single-Speed |  |  | 31000 |  |  | 82.3 | Federally-Regulated Consumer Product | 2019-03-21
New Yorker Boiler Company¦ Inc. | THE COLMAR | CG20-D_I | Water | Natural Gas | Injection Type | FALSE | FALSE | 1 | Single-Stage | Cast Iron | Single-Speed |  |  | 31000 |  |  | 82.3 | Federally-Regulated Consumer Product | 2019-03-21
Laars Heating Systems Company | BRUTE LX | BMLXCF150(N¦P)**** | Water | LPG | Pressure | FALSE | FALSE | 1 | Step Modulating | Other |  |  |  | 139000 |  |  | 95 | Federally-Regulated Consumer Product | 2019-03-21
Laars Heating Systems Company | BRUTE LX | BMLXCF150(N¦P)**** | Water | Natural Gas | Pressure | FALSE | FALSE | 1 | Step Modulating | Other |  |  |  | 139000 |  |  | 95 | Federally-Regulated Consumer Product | 2019-03-21
Laars Heating Systems Company | BRUTE LX | BMLXCF125(N¦P)**** | Water | LPG | Pressure | FALSE | FALSE | 1 | Step Modulating | Other |  |  |  | 116000 |  |  | 95 | Federally-Regulated Consumer Product | 2019-03-21
Laars Heating Systems Company | BRUTE LX | BMLXCF125(N¦P)**** | Water | Natural Gas | Pressure | FALSE | FALSE | 1 | Step Modulating | Other |  |  |  | 116000 |  |  | 95 | Federally-Regulated Consumer Product | 2019-03-21
Laars Heating Systems Company | BRUTE LX | BMLXHF175(N¦P)**** | Water | LPG | Pressure | FALSE | FALSE | 1 | Step Modulating | Other |  |  |  | 166000 |  |  | 95 | Federally-Regulated Consumer Product | 2019-03-21
Laars Heating Systems Company | BRUTE LX | BMLXHF175(N¦P)**** | Water | Natural Gas | Pressure | FALSE | FALSE | 1 | Step Modulating | Other |  |  |  | 166000 |  |  | 95 | Federally-Regulated Consumer Product | 2019-03-21
Laars Heating Systems Company | BRUTE LX | BMLXHF150(N¦P)**** | Water | LPG | Pressure | FALSE | FALSE | 1 | Step Modulating | Other |  |  |  | 139000 |  |  | 95 | Federally-Regulated Consumer Product | 2019-03-21
Laars Heating Systems Company | BRUTE LX | BMLXHF150(N¦P)**** | Water | Natural Gas | Pressure | FALSE | FALSE | 1 | Step Modulating | Other |  |  |  | 139000 |  |  | 95 | Federally-Regulated Consumer Product | 2019-03-21
Laars Heating Systems Company | BRUTE LX | BMLXHF125(N¦P)**** | Water | LPG | Pressure | FALSE | FALSE | 1 | Step Modulating | Other |  |  |  | 116000 |  |  | 95 | Federally-Regulated Consumer Product | 2019-03-21
Laars Heating Systems Company | BRUTE LX | BMLXHF125(N¦P)**** | Water | Natural Gas | Pressure | FALSE | FALSE | 1 | Step Modulating | Other |  |  |  | 116000 |  |  | 95 | Federally-Regulated Consumer Product | 2019-03-21
Laars Heating Systems Company | BRUTE LX | BMLXHF100(N¦P)**** | Water | LPG | Pressure | FALSE | FALSE | 1 | Step Modulating | Other |  |  |  | 93000 |  |  | 95 | Federally-Regulated Consumer Product | 2019-03-21
Laars Heating Systems Company | BRUTE LX | BMLXHF100(N¦P)**** | Water | Natural Gas | Pressure | FALSE | FALSE | 1 | Step Modulating | Other |  |  |  | 93000 |  |  | 95 | Federally-Regulated Consumer Product | 2019-03-21
Laars Heating Systems Company | BRUTE LX | BMLXHF075(N¦P)**** | Water | LPG | Pressure | FALSE | FALSE | 1 | Step Modulating | Other |  |  |  | 70000 |  |  | 95 | Federally-Regulated Consumer Product | 2019-03-21
Laars Heating Systems Company | BRUTE LX | BMLXHF075(N¦P)**** | Water | Natural Gas | Pressure | FALSE | FALSE | 1 | Step Modulating | Other |  |  |  | 70000 |  |  | 95 | Federally-Regulated Consumer Product | 2019-03-21
Laars Heating Systems Company | BRUTE LX | BMLXHF050(N¦P)**** | Water | LPG | Pressure | FALSE | FALSE | 1 | Step Modulating | Other |  |  |  | 46000 |  |  | 95 | Federally-Regulated Consumer Product | 2019-03-21
Laars Heating Systems Company | BRUTE LX | BMLXHF050(N¦P)**** | Water | Natural Gas | Pressure | FALSE | FALSE | 1 | Step Modulating | Other |  |  |  | 46000 |  |  | 95 | Federally-Regulated Consumer Product | 2019-03-21
Laars Heating Systems Company | BRUTE LX | BMLXCF175(N¦P)**** | Water | LPG | Pressure | FALSE | FALSE | 1 | Step Modulating | Other |  |  |  | 166000 |  |  | 95 | Federally-Regulated Consumer Product | 2019-03-21
Laars Heating Systems Company | BRUTE LX | BMLXCF175(N¦P)**** | Water | Natural Gas | Pressure | FALSE | FALSE | 1 | Step Modulating | Other |  |  |  | 166000 |  |  | 95 | Federally-Regulated Consumer Product | 2019-03-21
Laars Heating Systems Company | BRUTE LX | BLXCW125(N¦P)**** | Water | LPG | Power | FALSE | FALSE | 1 | Step Modulating | Other | Single-Speed |  |  | 116000 |  |  | 95 | Federally-Regulated Consumer Product | 2019-03-21
Laars Heating Systems Company | BRUTE LX | BLXCW125(N¦P)**** | Water | Natural Gas | Power | FALSE | FALSE | 1 | Step Modulating | Other | Single-Speed |  |  | 116000 |  |  | 95 | Federally-Regulated Consumer Product | 2019-03-21
Laars Heating Systems Company | BRUTE LX | BMLXHF220(N¦P)**** | Water | LPG | Pressure | FALSE | FALSE | 1 | Step Modulating | Other |  |  |  | 206000 |  |  | 95 | Federally-Regulated Consumer Product | 2019-03-21
Laars Heating Systems Company | BRUTE LX | BMLXHF220(N¦P)**** | Water | Natural Gas | Pressure | FALSE | FALSE | 1 | Step Modulating | Other |  |  |  | 206000 |  |  | 95 | Federally-Regulated Consumer Product | 2019-03-21
Laars Heating Systems Company | MASCOT LX | MLXCF150(N¦P)**** | Water | LPG | Pressure | FALSE | FALSE | 1 | Step Modulating | Other |  |  |  | 139000 |  |  | 95 | Federally-Regulated Consumer Product | 2019-03-21
Laars Heating Systems Company | MASCOT LX | MLXCF150(N¦P)**** | Water | Natural Gas | Pressure | FALSE | FALSE | 1 | Step Modulating | Other |  |  |  | 139000 |  |  | 95 | Federally-Regulated Consumer Product | 2019-03-21
Laars Heating Systems Company | MASCOT LX | MLXCF125(N¦P)**** | Water | LPG | Pressure | FALSE | FALSE | 1 | Step Modulating | Other |  |  |  | 116000 |  |  | 95 | Federally-Regulated Consumer Product | 2019-03-21
Laars Heating Systems Company | MASCOT LX | MLXCF125(N¦P)**** | Water | Natural Gas | Pressure | FALSE | FALSE | 1 | Step Modulating | Other |  |  |  | 116000 |  |  | 95 | Federally-Regulated Consumer Product | 2019-03-21
Laars Heating Systems Company | MASCOT LX | MLXHF220(N¦P)**** | Water | LPG | Pressure | FALSE | FALSE | 1 | Step Modulating | Other |  |  |  | 206000 |  |  | 95 | Federally-Regulated Consumer Product | 2019-03-21
Laars Heating Systems Company | MASCOT LX | MLXHF220(N¦P)**** | Water | Natural Gas | Pressure | FALSE | FALSE | 1 | Step Modulating | Other |  |  |  | 206000 |  |  | 95 | Federally-Regulated Consumer Product | 2019-03-21
Laars Heating Systems Company | MASCOT LX | MLXHF175(N¦P)**** | Water | LPG | Pressure | FALSE | FALSE | 1 | Step Modulating | Other |  |  |  | 166000 |  |  | 95 | Federally-Regulated Consumer Product | 2019-03-21
Laars Heating Systems Company | MASCOT LX | MLXHF175(N¦P)**** | Water | Natural Gas | Pressure | FALSE | FALSE | 1 | Step Modulating | Other |  |  |  | 166000 |  |  | 95 | Federally-Regulated Consumer Product | 2019-03-21
Laars Heating Systems Company | MASCOT LX | MLXHF150(N¦P)**** | Water | LPG | Pressure | FALSE | FALSE | 1 | Step Modulating | Other |  |  |  | 139000 |  |  | 95 | Federally-Regulated Consumer Product | 2019-03-21
Laars Heating Systems Company | MASCOT LX | MLXHF150(N¦P)**** | Water | Natural Gas | Pressure | FALSE | FALSE | 1 | Step Modulating | Other |  |  |  | 139000 |  |  | 95 | Federally-Regulated Consumer Product | 2019-03-21
Laars Heating Systems Company | MASCOT LX | MLXHF125(N¦P)**** | Water | LPG | Pressure | FALSE | FALSE | 1 | Step Modulating | Other |  |  |  | 116000 |  |  | 95 | Federally-Regulated Consumer Product | 2019-03-21
Laars Heating Systems Company | MASCOT LX | MLXHF125(N¦P)**** | Water | Natural Gas | Pressure | FALSE | FALSE | 1 | Step Modulating | Other |  |  |  | 116000 |  |  | 95 | Federally-Regulated Consumer Product | 2019-03-21
Laars Heating Systems Company | MASCOT LX | MLXHF100(N¦P)**** | Water | LPG | Pressure | FALSE | FALSE | 1 | Step Modulating | Other |  |  |  | 93000 |  |  | 95 | Federally-Regulated Consumer Product | 2019-03-21
Laars Heating Systems Company | MASCOT LX | MLXHF100(N¦P)**** | Water | Natural Gas | Pressure | FALSE | FALSE | 1 | Step Modulating | Other |  |  |  | 93000 |  |  | 95 | Federally-Regulated Consumer Product | 2019-03-21
Laars Heating Systems Company | MASCOT LX | MLXHF075(N¦P)**** | Water | LPG | Pressure | FALSE | FALSE | 1 | Step Modulating | Other |  |  |  | 70000 |  |  | 95 | Federally-Regulated Consumer Product | 2019-03-21
Laars Heating Systems Company | MASCOT LX | MLXHF075(N¦P)**** | Water | Natural Gas | Pressure | FALSE | FALSE | 1 | Step Modulating | Other |  |  |  | 70000 |  |  | 95 | Federally-Regulated Consumer Product | 2019-03-21
Laars Heating Systems Company | MASCOT LX | MLXHF050(N¦P)**** | Water | LPG | Pressure | FALSE | FALSE | 1 | Step Modulating | Other |  |  |  | 46000 |  |  | 95 | Federally-Regulated Consumer Product | 2019-03-21
Laars Heating Systems Company | MASCOT LX | MLXHF050(N¦P)**** | Water | Natural Gas | Pressure | FALSE | FALSE | 1 | Step Modulating | Other |  |  |  | 46000 |  |  | 95 | Federally-Regulated Consumer Product | 2019-03-21
Laars Heating Systems Company | MASCOT LX | MLXCF175(N¦P)**** | Water | LPG | Pressure | FALSE | FALSE | 1 | Step Modulating | Other |  |  |  | 166000 |  |  | 95 | Federally-Regulated Consumer Product | 2019-03-21
Laars Heating Systems Company | MASCOT LX | MLXCF175(N¦P)**** | Water | Natural Gas | Pressure | FALSE | FALSE | 1 | Step Modulating | Other |  |  |  | 166000 |  |  | 95 | Federally-Regulated Consumer Product | 2019-03-21
Laars Heating Systems Company | MASCOT LX | MLXC(F¦W)125(N¦P)**** | Water | LPG | Power | FALSE | FALSE | 1 | Step Modulating | Other | Variable-Speed |  |  | 116000 |  |  | 95 | Federally-Regulated Consumer Product | 2019-03-21
Laars Heating Systems Company | MASCOT LX | MLXC(F¦W)125(N¦P)**** | Water | Natural Gas | Power | FALSE | FALSE | 1 | Step Modulating | Other | Variable-Speed |  |  | 116000 |  |  | 95 | Federally-Regulated Consumer Product | 2019-03-21
Laars Heating Systems Company | ENDURANCE | EBP175 | Water | LPG | Power | FALSE | FALSE | 1 | Step Modulating | Copper |  |  |  | 155000 |  |  | 86.1 | Federally-Regulated Consumer Product | 2019-03-21
Laars Heating Systems Company | ENDURANCE | EBP175 | Water | Natural Gas | Power | FALSE | FALSE | 1 | Step Modulating | Copper |  |  |  | 155000 |  |  | 86.1 | Federally-Regulated Consumer Product | 2019-03-21
Laars Heating Systems Company | ENDURANCE | EBP110 | Water | LPG | Power | FALSE | FALSE | 1 | Step Modulating | Copper |  |  |  | 94000 |  |  | 85.5 | Federally-Regulated Consumer Product | 2019-03-21
Laars Heating Systems Company | ENDURANCE | EBP110 | Water | Natural Gas | Power | FALSE | FALSE | 1 | Step Modulating | Copper |  |  |  | 94000 |  |  | 85.5 | Federally-Regulated Consumer Product | 2019-03-21
NY Thermal Inc. | NTI | M100V | Water | LPG | Power | FALSE | FALSE | 1 | Step Modulating | Other |  |  |  | 136000 |  |  | 93.5 | Federally-Regulated Consumer Product | 2019-03-21
NY Thermal Inc. | NTI | M100V | Water | Natural Gas | Power | FALSE | FALSE | 1 | Step Modulating | Other |  |  |  | 136000 |  |  | 93.5 | Federally-Regulated Consumer Product | 2019-03-21
NY Thermal Inc. | NTI | LX150E | Water | LPG | Power | FALSE | FALSE | 1 | Step Modulating | Other |  |  |  | 136000 |  |  | 93.5 | Federally-Regulated Consumer Product | 2019-03-21
NY Thermal Inc. | NTI | LX150E | Water | Natural Gas | Power | FALSE | FALSE | 1 | Step Modulating | Other |  |  |  | 136000 |  |  | 93.5 | Federally-Regulated Consumer Product | 2019-03-21
NY Thermal Inc. | NTI | M100 | Water | LPG | Power | FALSE | FALSE | 1 | Step Modulating | Other |  |  |  | 136000 |  |  | 93.5 | Federally-Regulated Consumer Product | 2019-03-21
NY Thermal Inc. | NTI | M100 | Water | Natural Gas | Power | FALSE | FALSE | 1 | Step Modulating | Other |  |  |  | 136000 |  |  | 93.5 | Federally-Regulated Consumer Product | 2019-03-21
Triangle Tube | Challenger | CC85 | Water | LPG | Power | FALSE | FALSE | 1 | Step Modulating | Other |  |  |  | 75000 |  |  | 94 | Federally-Regulated Consumer Product | 2019-03-21
Triangle Tube | Challenger | CC85 | Water | Natural Gas | Power | FALSE | FALSE | 1 | Step Modulating | Other |  |  |  | 75000 |  |  | 94 | Federally-Regulated Consumer Product | 2019-03-21
Triangle Tube | Challenger | CC85s | Water | LPG | Power | FALSE | FALSE | 1 | Step Modulating | Other |  |  |  | 75000 |  |  | 94 | Federally-Regulated Consumer Product | 2019-03-21
Triangle Tube | Challenger | CC85s | Water | Natural Gas | Power | FALSE | FALSE | 1 | Step Modulating | Other |  |  |  | 75000 |  |  | 94 | Federally-Regulated Consumer Product | 2019-03-21
Triangle Tube | Triangle Tube | SOLO 60 | Water | Natural Gas | Power | FALSE | FALSE | 1 | Step Modulating | Other |  |  |  | 54000 |  |  | 95 | Federally-Regulated Consumer Product | 2019-03-21
Triangle Tube | Triangle Tube | SOLO 110P | Water | LPG | Power | FALSE | FALSE | 1 | Step Modulating | Other |  |  |  | 87000 |  |  | 95 | Federally-Regulated Consumer Product | 2019-03-21
Triangle Tube | Triangle Tube | EXCELLENCE 110P | Water | LPG | Power | FALSE | FALSE | 1 | Step Modulating | Other |  |  |  | 87000 |  |  | 95 | Federally-Regulated Consumer Product | 2019-03-21
Triangle Tube | Triangle Tube | SOLO 60 | Water | LPG | Power | FALSE | FALSE | 1 | Step Modulating | Other |  |  |  | 54000 |  |  | 95 | Federally-Regulated Consumer Product | 2019-03-21
Triangle Tube | Triangle Tube | CC85 | Water | LPG | Power | FALSE | FALSE | 1 | Step Modulating | Other |  |  |  | 75000 |  |  | 94 | Federally-Regulated Consumer Product | 2019-03-21
Triangle Tube | Triangle Tube | CC85 | Water | Natural Gas | Power | FALSE | FALSE | 1 | Step Modulating | Other |  |  |  | 75000 |  |  | 94 | Federally-Regulated Consumer Product | 2019-03-21
Triangle Tube | Triangle Tube | CC85s | Water | LPG | Power | FALSE | FALSE | 1 | Step Modulating | Other |  |  |  | 75000 |  |  | 94 | Federally-Regulated Consumer Product | 2019-03-21
Triangle Tube | Triangle Tube | CC85s | Water | Natural Gas | Power | FALSE | FALSE | 1 | Step Modulating | Other |  |  |  | 75000 |  |  | 94 | Federally-Regulated Consumer Product | 2019-03-21
Williams Furnace Co. | Williamson-Thermoflo | FS-80-N-C | Water | LPG | Induced Draft | FALSE | FALSE | 1 | Step Modulating | Other | Multiple-Speed |  |  | 73000 |  |  | 92.4 | Federally-Regulated Consumer Product | 2019-03-21
Williams Furnace Co. | Williamson-Thermoflo | FS-80-N-C | Water | Natural Gas | Induced Draft | FALSE | FALSE | 1 | Step Modulating | Other | Multiple-Speed |  |  | 73000 |  |  | 92.4 | Federally-Regulated Consumer Product | 2019-03-21
Williams Furnace Co. | Williamson-Thermoflo | FS-120-N-C | Water | LPG | Induced Draft | FALSE | FALSE | 1 | Step Modulating | Other | Multiple-Speed |  |  | 109000 |  |  | 92.2 | Federally-Regulated Consumer Product | 2019-03-21
Williams Furnace Co. | Williamson-Thermoflo | FS-120-N-C | Water | Natural Gas | Induced Draft | FALSE | FALSE | 1 | Step Modulating | Other | Multiple-Speed |  |  | 109000 |  |  | 92.2 | Federally-Regulated Consumer Product | 2019-03-21
Williams Furnace Co. | Williamson-Thermoflo | FS-120-N-H | Water | LPG | Induced Draft | FALSE | FALSE | 1 | Step Modulating | Other |  |  |  | 109000 |  |  | 92.2 | Federally-Regulated Consumer Product | 2019-03-21
Williams Furnace Co. | Williamson-Thermoflo | FS-120-N-H | Water | Natural Gas | Induced Draft | FALSE | FALSE | 1 | Step Modulating | Other |  |  |  | 109000 |  |  | 92.2 | Federally-Regulated Consumer Product | 2019-03-21
Williams Furnace Co. | Williamson-Thermoflo | FS-80-N-H | Water | LPG | Induced Draft | FALSE | FALSE | 1 | Step Modulating | Other |  |  |  | 73000 |  |  | 92.4 | Federally-Regulated Consumer Product | 2019-03-21
Williams Furnace Co. | Williamson-Thermoflo | FS-80-N-H | Water | Natural Gas | Induced Draft | FALSE | FALSE | 1 | Step Modulating | Other |  |  |  | 73000 |  |  | 92.4 | Federally-Regulated Consumer Product | 2019-03-21
Williams Furnace Co. | Williamson-Thermoflo | FS-155-N-* | Water | LPG | Induced Draft | FALSE | FALSE | 1 | Step Modulating | Other | Multiple-Speed |  |  | 143000 |  |  | 94.4 | Federally-Regulated Consumer Product | 2019-03-21
Williams Furnace Co. | Williamson-Thermoflo | FS-155-N-* | Water | Natural Gas | Induced Draft | FALSE | FALSE | 1 | Step Modulating | Other | Multiple-Speed |  |  | 143000 |  |  | 94.4 | Federally-Regulated Consumer Product | 2019-03-21
Slant / Fin Corp. | SLANT/FIN | B-200A | Water | LPG | Power | FALSE | FALSE | 1 | Step Modulating | Other |  |  |  | 180000 |  |  | 90.5 | Federally-Regulated Consumer Product | 2019-03-21
Slant / Fin Corp. | SLANT/FIN | B-200A | Water | Natural Gas | Power | FALSE | FALSE | 1 | Step Modulating | Other |  |  |  | 180000 |  |  | 90.5 | Federally-Regulated Consumer Product | 2019-03-21
Slant / Fin Corp. | SLANT/FIN | B-120A | Water | LPG | Power | FALSE | FALSE | 1 | Step Modulating | Other |  |  |  | 108000 |  |  | 90.5 | Federally-Regulated Consumer Product | 2019-03-21
Slant / Fin Corp. | SLANT/FIN | B-120A | Water | Natural Gas | Power | FALSE | FALSE | 1 | Step Modulating | Other |  |  |  | 108000 |  |  | 90.5 | Federally-Regulated Consumer Product | 2019-03-21
Williams Furnace Co. | Weil-McLain | WMB-155-* | Water | LPG | Induced Draft | FALSE | FALSE | 1 | Step Modulating | Other | Multiple-Speed |  |  | 143000 |  |  | 94.4 | Federally-Regulated Consumer Product | 2019-03-21
Williams Furnace Co. | Weil-McLain | WMB-155-* | Water | Natural Gas | Induced Draft | FALSE | FALSE | 1 | Step Modulating | Other | Multiple-Speed |  |  | 143000 |  |  | 94.4 | Federally-Regulated Consumer Product | 2019-03-21
Williams Furnace Co. | Weil-McLain | WMB-120-* | Water | LPG | Induced Draft | FALSE | FALSE | 1 | Step Modulating | Other | Multiple-Speed |  |  | 109000 |  |  | 92.2 | Federally-Regulated Consumer Product | 2019-03-21
Williams Furnace Co. | Weil-McLain | WMB-120-* | Water | Natural Gas | Induced Draft | FALSE | FALSE | 1 | Step Modulating | Other | Multiple-Speed |  |  | 109000 |  |  | 92.2 | Federally-Regulated Consumer Product | 2019-03-21
Williams Furnace Co. | Weil-McLain | WMB-80-* | Water | LPG | Induced Draft | FALSE | FALSE | 1 | Step Modulating | Other |  |  |  | 73000 |  |  | 92.4 | Federally-Regulated Consumer Product | 2019-03-21
Williams Furnace Co. | Weil-McLain | WMB-80-* | Water | Natural Gas | Induced Draft | FALSE | FALSE | 1 | Step Modulating | Other |  |  |  | 73000 |  |  | 92.4 | Federally-Regulated Consumer Product | 2019-03-21
Weil-McLain | Williamson-Thermoflo | FS-155-N-* | Water | LPG | Induced Draft | FALSE | FALSE | 1 | Step Modulating | Other | Multiple-Speed |  |  | 143000 |  |  | 94.4 | Federally-Regulated Consumer Product | 2019-03-21
Weil-McLain | Williamson-Thermoflo | FS-155-N-* | Water | Natural Gas | Induced Draft | FALSE | FALSE | 1 | Step Modulating | Other | Multiple-Speed |  |  | 143000 |  |  | 94.4 | Federally-Regulated Consumer Product | 2019-03-21
Lochinvar¦ LLC. | Lochinvar | KH(N¦L)199 | Water | LPG | Power | FALSE | FALSE | 1 | Step Modulating | Other | Single-Speed |  |  | 184000 |  |  | 95 | Federally-Regulated Consumer Product | 2019-03-25
Lochinvar¦ LLC. | Lochinvar | KH(N¦L)199 | Water | Natural Gas | Power | FALSE | FALSE | 1 | Step Modulating | Other | Single-Speed |  |  | 184000 |  |  | 95 | Federally-Regulated Consumer Product | 2019-03-25
Lochinvar¦ LLC. | Lochinvar | KH(N¦L)155 | Water | LPG | Power | FALSE | FALSE | 1 | Step Modulating | Other | Single-Speed |  |  | 143000 |  |  | 95 | Federally-Regulated Consumer Product | 2019-03-25
Lochinvar¦ LLC. | Lochinvar | KH(N¦L)155 | Water | Natural Gas | Power | FALSE | FALSE | 1 | Step Modulating | Other | Single-Speed |  |  | 143000 |  |  | 95 | Federally-Regulated Consumer Product | 2019-03-25
Lochinvar¦ LLC. | Lochinvar | KH(N¦L)110 | Water | LPG | Power | FALSE | FALSE | 1 | Step Modulating | Other | Single-Speed |  |  | 102000 |  |  | 95 | Federally-Regulated Consumer Product | 2019-03-25
Lochinvar¦ LLC. | Lochinvar | KH(N¦L)110 | Water | Natural Gas | Power | FALSE | FALSE | 1 | Step Modulating | Other | Single-Speed |  |  | 102000 |  |  | 95 | Federally-Regulated Consumer Product | 2019-03-25
Lochinvar¦ LLC. | Lochinvar | KH(N¦L)085 | Water | LPG | Power | FALSE | FALSE | 1 | Step Modulating | Other | Single-Speed |  |  | 79000 |  |  | 95 | Federally-Regulated Consumer Product | 2019-03-25
Lochinvar¦ LLC. | Lochinvar | KH(N¦L)085 | Water | Natural Gas | Power | FALSE | FALSE | 1 | Step Modulating | Other | Single-Speed |  |  | 79000 |  |  | 95 | Federally-Regulated Consumer Product | 2019-03-25
Lochinvar¦ LLC. | Lochinvar | KH(N¦L)055 | Water | LPG | Power | FALSE | FALSE | 1 | Step Modulating | Other | Single-Speed |  |  | 51000 |  |  | 95 | Federally-Regulated Consumer Product | 2019-03-25
Lochinvar¦ LLC. | Lochinvar | KH(N¦L)055 | Water | Natural Gas | Power | FALSE | FALSE | 1 | Step Modulating | Other | Single-Speed |  |  | 51000 |  |  | 95 | Federally-Regulated Consumer Product | 2019-03-25
Lochinvar¦ LLC. | Lochinvar | KH(N¦L)285 | Water | LPG | Power | FALSE | FALSE | 1 | Step Modulating | Other | Single-Speed |  |  | 264000 |  |  | 95 | Federally-Regulated Consumer Product | 2019-03-25
Lochinvar¦ LLC. | Lochinvar | KH(N¦L)285 | Water | Natural Gas | Power | FALSE | FALSE | 1 | Step Modulating | Other | Single-Speed |  |  | 264000 |  |  | 95 | Federally-Regulated Consumer Product | 2019-03-25
Lochinvar¦ LLC. | Lochinvar | WH(N¦L)200 | Water | Natural Gas | Power | FALSE | FALSE | 1 | Step Modulating | Other | Single-Speed |  |  | 184000 |  |  | 95 | Federally-Regulated Consumer Product | 2019-03-25
Lochinvar¦ LLC. | Lochinvar | WH(N¦L)156 | Water | LPG | Power | FALSE | FALSE | 1 | Step Modulating | Other | Single-Speed |  |  | 143000 |  |  | 95 | Federally-Regulated Consumer Product | 2019-03-25
Lochinvar¦ LLC. | Lochinvar | WH(N¦L)156 | Water | Natural Gas | Power | FALSE | FALSE | 1 | Step Modulating | Other | Single-Speed |  |  | 143000 |  |  | 95 | Federally-Regulated Consumer Product | 2019-03-25
Lochinvar¦ LLC. | Lochinvar | WH(N¦L)111 | Water | LPG | Power | FALSE | FALSE | 1 | Step Modulating | Other | Single-Speed |  |  | 102000 |  |  | 95 | Federally-Regulated Consumer Product | 2019-03-25
Lochinvar¦ LLC. | Lochinvar | WH(N¦L)111 | Water | Natural Gas | Power | FALSE | FALSE | 1 | Step Modulating | Other | Single-Speed |  |  | 102000 |  |  | 95 | Federally-Regulated Consumer Product | 2019-03-25
Lochinvar¦ LLC. | Lochinvar | WH(N¦L)086 | Water | LPG | Power | FALSE | FALSE | 1 | Step Modulating | Other | Single-Speed |  |  | 79000 |  |  | 95 | Federally-Regulated Consumer Product | 2019-03-25
Lochinvar¦ LLC. | Lochinvar | WH(N¦L)086 | Water | Natural Gas | Power | FALSE | FALSE | 1 | Step Modulating | Other | Single-Speed |  |  | 79000 |  |  | 95 | Federally-Regulated Consumer Product | 2019-03-25
Lochinvar¦ LLC. | Lochinvar | WH(N¦L)056 | Water | LPG | Power | FALSE | FALSE | 1 | Step Modulating | Other | Single-Speed |  |  | 51000 |  |  | 95 | Federally-Regulated Consumer Product | 2019-03-25
Lochinvar¦ LLC. | Lochinvar | WH(N¦L)056 | Water | Natural Gas | Power | FALSE | FALSE | 1 | Step Modulating | Other | Single-Speed |  |  | 51000 |  |  | 95 | Federally-Regulated Consumer Product | 2019-03-25
Lochinvar¦ LLC. | Lochinvar | WH(N¦L)286 | Water | LPG | Power | FALSE | FALSE | 1 | Step Modulating | Other | Single-Speed |  |  | 264000 |  |  | 95 | Federally-Regulated Consumer Product | 2019-03-25
Lochinvar¦ LLC. | Lochinvar | WH(N¦L)286 | Water | Natural Gas | Power | FALSE | FALSE | 1 | Step Modulating | Other | Single-Speed |  |  | 264000 |  |  | 95 | Federally-Regulated Consumer Product | 2019-03-25
Lochinvar¦ LLC. | Lochinvar | WH(N¦L)200 | Water | LPG | Power | FALSE | FALSE | 1 | Step Modulating | Other | Single-Speed |  |  | 184000 |  |  | 95 | Federally-Regulated Consumer Product | 2019-03-25
Camus Hydronics | CAMUS HYDRONICS LTD. | DMPC-0053-MSI | Water | LPG | Power | FALSE | FALSE | 1 | Step Modulating | Other |  |  |  | 45000 |  |  | 90 | Federally-Regulated Consumer Product | 2019-03-25
Camus Hydronics | CAMUS HYDRONICS LTD. | DMNH-0053-MPI | Water | Natural Gas | Power | FALSE | FALSE | 1 | Step Modulating | Other |  |  |  | 45000 |  |  | 90 | Federally-Regulated Consumer Product | 2019-03-25
Lochinvar¦ LLC. | Lochinvar | KBL286 | Water | LPG | Power | FALSE | FALSE | 1 | Step Modulating | Other |  |  |  | 267000 |  |  | 95 | Federally-Regulated Consumer Product | 2019-03-25
Lochinvar¦ LLC. | Lochinvar | KBL106 | Water | LPG | Power | FALSE | FALSE | 1 | Step Modulating | Other |  |  |  | 97000 |  |  | 95 | Federally-Regulated Consumer Product | 2019-03-25
Lochinvar¦ LLC. | Lochinvar | KBN106 | Water | Natural Gas | Power | FALSE | FALSE | 1 | Step Modulating | Other |  |  |  | 97000 |  |  | 95 | Federally-Regulated Consumer Product | 2019-03-25
Lochinvar¦ LLC. | Lochinvar | KBN286 | Water | Natural Gas | Power | FALSE | FALSE | 1 | Step Modulating | Other |  |  |  | 267000 |  |  | 95 | Federally-Regulated Consumer Product | 2019-03-25
Lochinvar¦ LLC. | Lochinvar | KBN081 | Water | Natural Gas | Power | FALSE | FALSE | 1 | Step Modulating | Other |  |  |  | 74000 |  |  | 95 | Federally-Regulated Consumer Product | 2019-03-25
Lochinvar¦ LLC. | Lochinvar | KBL151 | Water | LPG | Power | FALSE | FALSE | 1 | Step Modulating | Other |  |  |  | 139000 |  |  | 95 | Federally-Regulated Consumer Product | 2019-03-25
Lochinvar¦ LLC. | Lochinvar | KBN211 | Water | Natural Gas | Power | FALSE | FALSE | 1 | Step Modulating | Other |  |  |  | 196000 |  |  | 95 | Federally-Regulated Consumer Product | 2019-03-25
Lochinvar¦ LLC. | Lochinvar | KBL081 | Water | LPG | Power | FALSE | FALSE | 1 | Step Modulating | Other |  |  |  | 74000 |  |  | 95 | Federally-Regulated Consumer Product | 2019-03-25
Lochinvar¦ LLC. | Lochinvar | KBL211 | Water | LPG | Power | FALSE | FALSE | 1 | Step Modulating | Other |  |  |  | 196000 |  |  | 95 | Federally-Regulated Consumer Product | 2019-03-25
Lochinvar¦ LLC. | Lochinvar | KBN151 | Water | Natural Gas | Power | FALSE | FALSE | 1 | Step Modulating | Other |  |  |  | 139000 |  |  | 95 | Federally-Regulated Consumer Product | 2019-03-25
Lochinvar¦ LLC. | Lochinvar | WH(N¦L)085 | Water | Natural Gas | Power | FALSE | FALSE | 1 | Step Modulating | Other |  |  |  | 79000 |  |  | 95 | Federally-Regulated Consumer Product | 2019-03-25
Lochinvar¦ LLC. | Lochinvar | WH(N¦L)055 | Water | LPG | Power | FALSE | FALSE | 1 | Step Modulating | Other |  |  |  | 51000 |  |  | 95 | Federally-Regulated Consumer Product | 2019-03-25
Lochinvar¦ LLC. | Lochinvar | WH(N¦L)055 | Water | Natural Gas | Power | FALSE | FALSE | 1 | Step Modulating | Other |  |  |  | 51000 |  |  | 95 | Federally-Regulated Consumer Product | 2019-03-25
Lochinvar¦ LLC. | Lochinvar | WH(N¦L)285 | Water | LPG | Power | FALSE | FALSE | 1 | Step Modulating | Other |  |  |  | 264000 |  |  | 95 | Federally-Regulated Consumer Product | 2019-03-25
Lochinvar¦ LLC. | Lochinvar | WH(N¦L)285 | Water | Natural Gas | Power | FALSE | FALSE | 1 | Step Modulating | Other |  |  |  | 264000 |  |  | 95 | Federally-Regulated Consumer Product | 2019-03-25
Lochinvar¦ LLC. | Lochinvar | WH(N¦L)199 | Water | LPG | Power | FALSE | FALSE | 1 | Step Modulating | Other |  |  |  | 184000 |  |  | 95 | Federally-Regulated Consumer Product | 2019-03-25
Lochinvar¦ LLC. | Lochinvar | WH(N¦L)199 | Water | Natural Gas | Power | FALSE | FALSE | 1 | Step Modulating | Other |  |  |  | 184000 |  |  | 95 | Federally-Regulated Consumer Product | 2019-03-25
Lochinvar¦ LLC. | Lochinvar | WH(N¦L)155 | Water | LPG | Power | FALSE | FALSE | 1 | Step Modulating | Other |  |  |  | 144000 |  |  | 95 | Federally-Regulated Consumer Product | 2019-03-25
Lochinvar¦ LLC. | Lochinvar | WH(N¦L)155 | Water | Natural Gas | Power | FALSE | FALSE | 1 | Step Modulating | Other |  |  |  | 144000 |  |  | 95 | Federally-Regulated Consumer Product | 2019-03-25
Lochinvar¦ LLC. | Lochinvar | WH(N¦L)110 | Water | LPG | Power | FALSE | FALSE | 1 | Step Modulating | Other |  |  |  | 102000 |  |  | 95 | Federally-Regulated Consumer Product | 2019-03-25
Lochinvar¦ LLC. | Lochinvar | WH(N¦L)110 | Water | Natural Gas | Power | FALSE | FALSE | 1 | Step Modulating | Other |  |  |  | 102000 |  |  | 95 | Federally-Regulated Consumer Product | 2019-03-25
Lochinvar¦ LLC. | Lochinvar | WH(N¦L)085 | Water | LPG | Power | FALSE | FALSE | 1 | Step Modulating | Other |  |  |  | 79000 |  |  | 95 | Federally-Regulated Consumer Product | 2019-03-25
Lochinvar¦ LLC. | Lochinvar | CDN120 | Water | Natural Gas | Power | FALSE | FALSE | 1 | Step Modulating | Other |  |  |  | 111000 |  |  | 94 | Federally-Regulated Consumer Product | 2019-03-25
Lochinvar¦ LLC. | Lochinvar | CCN120 | Water | Natural Gas | Power | FALSE | FALSE | 1 | Step Modulating | Other |  |  |  | 111000 |  |  | 94 | Federally-Regulated Consumer Product | 2019-03-25
Lochinvar¦ LLC. | Lochinvar | CCL120 | Water | LPG | Power | FALSE | FALSE | 1 | Step Modulating | Other |  |  |  | 111000 |  |  | 94 | Federally-Regulated Consumer Product | 2019-03-25
Lochinvar¦ LLC. | Lochinvar | CDL120 | Water | LPG | Power | FALSE | FALSE | 1 | Step Modulating | Other |  |  |  | 111000 |  |  | 94 | Federally-Regulated Consumer Product | 2019-03-25
Lochinvar¦ LLC. | Lochinvar | CDL100 | Water | LPG | Power | FALSE | FALSE | 1 | Step Modulating | Other |  |  |  | 93000 |  |  | 94 | Federally-Regulated Consumer Product | 2019-03-25
Lochinvar¦ LLC. | Lochinvar | CDN100 | Water | Natural Gas | Power | FALSE | FALSE | 1 | Step Modulating | Other |  |  |  | 93000 |  |  | 94 | Federally-Regulated Consumer Product | 2019-03-25
Lochinvar¦ LLC. | Lochinvar | CDN070 | Water | Natural Gas | Power | FALSE | FALSE | 1 | Step Modulating | Other |  |  |  | 65000 |  |  | 94 | Federally-Regulated Consumer Product | 2019-03-25
Lochinvar¦ LLC. | Lochinvar | CDL070 | Water | LPG | Power | FALSE | FALSE | 1 | Step Modulating | Other |  |  |  | 65000 |  |  | 94 | Federally-Regulated Consumer Product | 2019-03-25
Lochinvar¦ LLC. | Lochinvar | CDL040 | Water | LPG | Power | FALSE | FALSE | 1 | Step Modulating | Other |  |  |  | 37000 |  |  | 94 | Federally-Regulated Consumer Product | 2019-03-25
Lochinvar¦ LLC. | Lochinvar | CDN040 | Water | Natural Gas | Power | FALSE | FALSE | 1 | Step Modulating | Other |  |  |  | 37000 |  |  | 94 | Federally-Regulated Consumer Product | 2019-03-25
Lochinvar¦ LLC. | Lochinvar | OKL286 | Water | LPG | Power | FALSE | TRUE | 1 | Step Modulating | Other |  |  |  | 266000 |  |  | 94 | Federally-Regulated Consumer Product | 2019-03-25
Lochinvar¦ LLC. | Lochinvar | OKN286 | Water | Natural Gas | Power | FALSE | TRUE | 1 | Step Modulating | Other |  |  |  | 266000 |  |  | 94 | Federally-Regulated Consumer Product | 2019-03-25
Lochinvar¦ LLC. | Lochinvar | OKN211 | Water | Natural Gas | Power | FALSE | TRUE | 1 | Step Modulating | Other |  |  |  | 197000 |  |  | 94 | Federally-Regulated Consumer Product | 2019-03-25
Lochinvar¦ LLC. | Lochinvar | OKL211 | Water | LPG | Power | FALSE | TRUE | 1 | Step Modulating | Other |  |  |  | 197000 |  |  | 94 | Federally-Regulated Consumer Product | 2019-03-25
Lochinvar¦ LLC. | Lochinvar | OKL151 | Water | LPG | Power | FALSE | TRUE | 1 | Step Modulating | Other |  |  |  | 141000 |  |  | 94 | Federally-Regulated Consumer Product | 2019-03-25
Lochinvar¦ LLC. | Lochinvar | OKN151 | Water | Natural Gas | Power | FALSE | TRUE | 1 | Step Modulating | Other |  |  |  | 141000 |  |  | 94 | Federally-Regulated Consumer Product | 2019-03-25
HTP Comfort Solutions LLC | HTP | EL-299 | Water | LPG | Power | FALSE | FALSE | 1 | Step Modulating | Other |  |  |  | 275000 |  |  | 94.2 | Federally-Regulated Consumer Product | 2019-03-25
HTP Comfort Solutions LLC | HTP | EL-299 | Water | Natural Gas | Power | FALSE | FALSE | 1 | Step Modulating | Other |  |  |  | 275000 |  |  | 94.2 | Federally-Regulated Consumer Product | 2019-03-25
HTP Comfort Solutions LLC | HTP | EL-80 | Water | LPG | Power | FALSE | FALSE | 1 | Step Modulating | Other |  |  |  | 74000 |  |  | 95.9 | Federally-Regulated Consumer Product | 2019-03-25
HTP Comfort Solutions LLC | HTP | EL-80 | Water | Natural Gas | Power | FALSE | FALSE | 1 | Step Modulating | Other |  |  |  | 74000 |  |  | 95.9 | Federally-Regulated Consumer Product | 2019-03-25
HTP Comfort Solutions LLC | HTP | EL-220 | Water | LPG | Power | FALSE | FALSE | 1 | Step Modulating | Other |  |  |  | 205000 |  |  | 95.2 | Federally-Regulated Consumer Product | 2019-03-25
HTP Comfort Solutions LLC | HTP | EL-220 | Water | Natural Gas | Power | FALSE | FALSE | 1 | Step Modulating | Other |  |  |  | 205000 |  |  | 95.2 | Federally-Regulated Consumer Product | 2019-03-25
HTP Comfort Solutions LLC | HTP | EL-110 | Water | LPG | Power | FALSE | FALSE | 1 | Step Modulating | Other |  |  |  | 102000 |  |  | 95.7 | Federally-Regulated Consumer Product | 2019-03-25
HTP Comfort Solutions LLC | HTP | EL-110 | Water | Natural Gas | Power | FALSE | FALSE | 1 | Step Modulating | Other |  |  |  | 102000 |  |  | 95.7 | Federally-Regulated Consumer Product | 2019-03-25
HTP Comfort Solutions LLC | HTP | 140M | Water | LPG | Power | FALSE | FALSE | 1 | Step Modulating | Other |  |  |  | 129000 |  |  | 90 | Federally-Regulated Consumer Product | 2019-03-25
HTP Comfort Solutions LLC | HTP | 140M | Water | Natural Gas | Power | FALSE | FALSE | 1 | Step Modulating | Other |  |  |  | 129000 |  |  | 90 | Federally-Regulated Consumer Product | 2019-03-25
HTP Comfort Solutions LLC | HTP | EL-150 | Water | LPG | Power | FALSE | FALSE | 1 | Step Modulating | Other |  |  |  | 139000 |  |  | 95.5 | Federally-Regulated Consumer Product | 2019-03-25
HTP Comfort Solutions LLC | HTP | EL-150 | Water | Natural Gas | Power | FALSE | FALSE | 1 | Step Modulating | Other |  |  |  | 139000 |  |  | 95.5 | Federally-Regulated Consumer Product | 2019-03-25
HTP Comfort Solutions LLC | HTP | ELP-199 | Water | LPG | Power | FALSE | FALSE | 1 | Step Modulating | Other |  |  |  | 186000 |  |  | 94.3 | Federally-Regulated Consumer Product | 2019-03-25
HTP Comfort Solutions LLC | HTP | ELP-199 | Water | Natural Gas | Power | FALSE | FALSE | 1 | Step Modulating | Other |  |  |  | 186000 |  |  | 94.3 | Federally-Regulated Consumer Product | 2019-03-25
HTP Comfort Solutions LLC | HTP | ELP-110 | Water | LPG | Power | FALSE | FALSE | 1 | Step Modulating | Other |  |  |  | 101000 |  |  | 94 | Federally-Regulated Consumer Product | 2019-03-25
HTP Comfort Solutions LLC | HTP | ELP-110 | Water | Natural Gas | Power | FALSE | FALSE | 1 | Step Modulating | Other |  |  |  | 101000 |  |  | 94 | Federally-Regulated Consumer Product | 2019-03-25
HTP Comfort Solutions LLC | HTP | UFT-120W | Water | LPG | Power | FALSE | FALSE | 1 | Step Modulating | Other |  |  |  | 111000 |  |  | 95.6 | Federally-Regulated Consumer Product | 2019-03-25
HTP Comfort Solutions LLC | HTP | UFT-120W | Water | Natural Gas | Power | FALSE | FALSE | 1 | Step Modulating | Other |  |  |  | 111000 |  |  | 95.6 | Federally-Regulated Consumer Product | 2019-03-25
HTP Comfort Solutions LLC | HTP | UFT-140W | Water | LPG | Power | FALSE | FALSE | 1 | Step Modulating | Other |  |  |  | 128000 |  |  | 95 | Federally-Regulated Consumer Product | 2019-03-25
HTP Comfort Solutions LLC | HTP | UFT-140W | Water | Natural Gas | Power | FALSE | FALSE | 1 | Step Modulating | Other |  |  |  | 128000 |  |  | 95 | Federally-Regulated Consumer Product | 2019-03-25
HTP Comfort Solutions LLC | HTP | UFT-80W | Water | LPG | Power | FALSE | FALSE | 1 | Step Modulating | Other |  |  |  | 74000 |  |  | 95.4 | Federally-Regulated Consumer Product | 2019-03-25
HTP Comfort Solutions LLC | HTP | UFT-80W | Water | Natural Gas | Power | FALSE | FALSE | 1 | Step Modulating | Other |  |  |  | 74000 |  |  | 95.4 | Federally-Regulated Consumer Product | 2019-03-25
HTP Comfort Solutions LLC | HTP | UFT-100W | Water | LPG | Power | FALSE | FALSE | 1 | Step Modulating | Other |  |  |  | 92000 |  |  | 95.1 | Federally-Regulated Consumer Product | 2019-03-25
HTP Comfort Solutions LLC | HTP | UFT-100W | Water | Natural Gas | Power | FALSE | FALSE | 1 | Step Modulating | Other |  |  |  | 92000 |  |  | 95.1 | Federally-Regulated Consumer Product | 2019-03-25
HTP Comfort Solutions LLC | HTP | UFT-175W | Water | LPG | Power | FALSE | FALSE | 1 | Step Modulating | Other |  |  |  | 160000 |  |  | 95.9 | Federally-Regulated Consumer Product | 2019-03-25
HTP Comfort Solutions LLC | HTP | UFT-175W | Water | Natural Gas | Power | FALSE | FALSE | 1 | Step Modulating | Other |  |  |  | 160000 |  |  | 95.9 | Federally-Regulated Consumer Product | 2019-03-25
HTP Comfort Solutions LLC | HTP | UFT-199W | Water | LPG | Power | FALSE | FALSE | 1 | Step Modulating | Other |  |  |  | 181000 |  |  | 96 | Federally-Regulated Consumer Product | 2019-03-25
HTP Comfort Solutions LLC | HTP | UFT-199W | Water | Natural Gas | Power | FALSE | FALSE | 1 | Step Modulating | Other |  |  |  | 181000 |  |  | 96 | Federally-Regulated Consumer Product | 2019-03-25
RBI Water Heaters | RBI Water Heaters | LB300 | Water | LPG | Power | FALSE | FALSE | 1 | Single-Stage | Copper |  |  |  | 247000 |  |  | 82 | Federally-Regulated Consumer Product | 2019-03-25
RBI Water Heaters | RBI Water Heaters | LB300 | Water | Natural Gas | Power | FALSE | FALSE | 1 | Single-Stage | Copper |  |  |  | 247000 |  |  | 82 | Federally-Regulated Consumer Product | 2019-03-25
RBI Water Heaters | RBI Water Heaters | LB225 | Water | LPG | Power | FALSE | FALSE | 1 | Single-Stage | Copper |  |  |  | 189000 |  |  | 83 | Federally-Regulated Consumer Product | 2019-03-25
RBI Water Heaters | RBI Water Heaters | LB225 | Water | Natural Gas | Power | FALSE | FALSE | 1 | Single-Stage | Copper |  |  |  | 189000 |  |  | 83 | Federally-Regulated Consumer Product | 2019-03-25
PB Heat¦ LLC | Peerless | PFW-199-LP | Water | LPG | Power | FALSE | FALSE | 1 | Step Modulating | Other |  |  |  | 183000 |  |  | 93.3 | Federally-Regulated Consumer Product | 2019-03-25
PB Heat¦ LLC | Peerless | PFW-199-NAT | Water | Natural Gas | Power | FALSE | FALSE | 1 | Step Modulating | Other |  |  |  | 183000 |  |  | 93.3 | Federally-Regulated Consumer Product | 2019-03-25
New Yorker Boiler Company¦ Inc. | New Yorker | MICROTEK3-1 | Water | Oil | Power | FALSE | FALSE | 1 | Single-Stage | Other |  |  |  | 74000 |  |  | 86.7 | Federally-Regulated Consumer Product | 2019-03-25
New Yorker Boiler Company¦ Inc. | New Yorker | MICROTEKDV-1 | Water | Oil | Power | FALSE | FALSE | 1 | Single-Stage | Other |  |  |  | 74000 |  |  | 86.7 | Federally-Regulated Consumer Product | 2019-03-25
New Yorker Boiler Company¦ Inc. | New Yorker | CG50DHNI | Water | LPG | Luminous | FALSE | FALSE | 1 | Single-Stage | Cast Iron | Single-Speed |  |  | 110000 |  |  | 84 | Federally-Regulated Consumer Product | 2019-03-25
New Yorker Boiler Company¦ Inc. | New Yorker | CG50DHNI | Water | Natural Gas | Luminous | FALSE | FALSE | 1 | Single-Stage | Cast Iron | Single-Speed |  |  | 110000 |  |  | 84 | Federally-Regulated Consumer Product | 2019-03-25
New Yorker Boiler Company¦ Inc. | New Yorker | CG40DHNI | Water | LPG | Injection Type | FALSE | FALSE | 1 | Single-Stage | Cast Iron | Single-Speed |  |  | 81000 |  |  | 84 | Federally-Regulated Consumer Product | 2019-03-25
New Yorker Boiler Company¦ Inc. | New Yorker | CG40DHNI | Water | Natural Gas | Injection Type | FALSE | FALSE | 1 | Single-Stage | Cast Iron | Single-Speed |  |  | 81000 |  |  | 84 | Federally-Regulated Consumer Product | 2019-03-25
New Yorker Boiler Company¦ Inc. | New Yorker | CG30DHNI | Water | LPG | Injection Type | FALSE | FALSE | 1 | Single-Stage | Cast Iron | Single-Speed |  |  | 53000 |  |  | 84 | Federally-Regulated Consumer Product | 2019-03-25
New Yorker Boiler Company¦ Inc. | New Yorker | CG30DHNI | Water | Natural Gas | Injection Type | FALSE | FALSE | 1 | Single-Stage | Cast Iron | Single-Speed |  |  | 53000 |  |  | 84 | Federally-Regulated Consumer Product | 2019-03-25
New Yorker Boiler Company¦ Inc. | New Yorker | CG100-D_I | Water | LPG | Injection Type | FALSE | FALSE | 1 | Single-Stage | Cast Iron | Single-Speed |  |  | 246000 |  |  | 82 | Federally-Regulated Consumer Product | 2019-03-25
New Yorker Boiler Company¦ Inc. | New Yorker | CG100-D_I | Water | Natural Gas | Injection Type | FALSE | FALSE | 1 | Single-Stage | Cast Iron | Single-Speed |  |  | 246000 |  |  | 82 | Federally-Regulated Consumer Product | 2019-03-25
New Yorker Boiler Company¦ Inc. | New Yorker | CG90-D_I | Water | LPG | Injection Type | FALSE | FALSE | 1 | Single-Stage | Cast Iron | Single-Speed |  |  | 219000 |  |  | 82 | Federally-Regulated Consumer Product | 2019-03-25
New Yorker Boiler Company¦ Inc. | New Yorker | CG90-D_I | Water | Natural Gas | Injection Type | FALSE | FALSE | 1 | Single-Stage | Cast Iron | Single-Speed |  |  | 219000 |  |  | 82 | Federally-Regulated Consumer Product | 2019-03-25
New Yorker Boiler Company¦ Inc. | New Yorker | CG80-D_I | Water | LPG | Injection Type | FALSE | FALSE | 1 | Single-Stage | Cast Iron | Single-Speed |  |  | 191000 |  |  | 82 | Federally-Regulated Consumer Product | 2019-03-25
New Yorker Boiler Company¦ Inc. | New Yorker | CG80-D_I | Water | Natural Gas | Injection Type | FALSE | FALSE | 1 | Single-Stage | Cast Iron | Single-Speed |  |  | 191000 |  |  | 82 | Federally-Regulated Consumer Product | 2019-03-25
New Yorker Boiler Company¦ Inc. | New Yorker | CG70-D_I | Water | LPG | Injection Type | FALSE | FALSE | 1 | Single-Stage | Cast Iron | Single-Speed |  |  | 163000 |  |  | 82 | Federally-Regulated Consumer Product | 2019-03-25
New Yorker Boiler Company¦ Inc. | New Yorker | CG70-D_I | Water | Natural Gas | Injection Type | FALSE | FALSE | 1 | Single-Stage | Cast Iron | Single-Speed |  |  | 163000 |  |  | 82 | Federally-Regulated Consumer Product | 2019-03-25
New Yorker Boiler Company¦ Inc. | New Yorker | CG60-D_I | Water | LPG | Injection Type | FALSE | FALSE | 1 | Single-Stage | Cast Iron | Single-Speed |  |  | 135000 |  |  | 82 | Federally-Regulated Consumer Product | 2019-03-25
New Yorker Boiler Company¦ Inc. | New Yorker | CG60-D_I | Water | Natural Gas | Injection Type | FALSE | FALSE | 1 | Single-Stage | Cast Iron | Single-Speed |  |  | 135000 |  |  | 82 | Federally-Regulated Consumer Product | 2019-03-25
New Yorker Boiler Company¦ Inc. | New Yorker | CG50-D_I | Water | LPG | Injection Type | FALSE | FALSE | 1 | Single-Stage | Cast Iron | Single-Speed |  |  | 108000 |  |  | 82 | Federally-Regulated Consumer Product | 2019-03-25
New Yorker Boiler Company¦ Inc. | New Yorker | CG50-D_I | Water | Natural Gas | Injection Type | FALSE | FALSE | 1 | Single-Stage | Cast Iron | Single-Speed |  |  | 108000 |  |  | 82 | Federally-Regulated Consumer Product | 2019-03-25
New Yorker Boiler Company¦ Inc. | New Yorker | CG30-D_I | Water | LPG | Injection Type | FALSE | FALSE | 1 | Single-Stage | Cast Iron | Single-Speed |  |  | 52000 |  |  | 82.6 | Federally-Regulated Consumer Product | 2019-03-25
New Yorker Boiler Company¦ Inc. | New Yorker | CG30-D_I | Water | Natural Gas | Injection Type | FALSE | FALSE | 1 | Single-Stage | Cast Iron | Single-Speed |  |  | 52000 |  |  | 82.6 | Federally-Regulated Consumer Product | 2019-03-25
New Yorker Boiler Company¦ Inc. | New Yorker | CG20-D_I | Water | LPG | Injection Type | FALSE | FALSE | 1 | Single-Stage | Cast Iron | Single-Speed |  |  | 31000 |  |  | 82.3 | Federally-Regulated Consumer Product | 2019-03-25
New Yorker Boiler Company¦ Inc. | New Yorker | CG20-D_I | Water | Natural Gas | Injection Type | FALSE | FALSE | 1 | Single-Stage | Cast Iron | Single-Speed |  |  | 31000 |  |  | 82.3 | Federally-Regulated Consumer Product | 2019-03-25
Raypak¦ Inc. | Raypak | H(3¦4)-HD251*R | Water | Natural Gas | Induced Draft | FALSE | FALSE | 1 | Two-Stage Modulating | Copper |  |  |  | 213000 |  |  | 85 | Federally-Regulated Consumer Product | 2019-03-25
Raypak¦ Inc. | Raypak | H(3¦4)-HD201*R | Water | LPG | Induced Draft | FALSE | FALSE | 1 | Two-Stage Modulating | Copper |  |  |  | 170000 |  |  | 85 | Federally-Regulated Consumer Product | 2019-03-25
Raypak¦ Inc. | Raypak | H(3¦4)-HD201*R | Water | Natural Gas | Induced Draft | FALSE | FALSE | 1 | Two-Stage Modulating | Copper |  |  |  | 170000 |  |  | 85 | Federally-Regulated Consumer Product | 2019-03-25
Raypak¦ Inc. | Raypak | H(3¦4)-HD151*R | Water | LPG | Induced Draft | FALSE | FALSE | 1 | Two-Stage Modulating | Copper |  |  |  | 128000 |  |  | 85 | Federally-Regulated Consumer Product | 2019-03-25
Raypak¦ Inc. | Raypak | H(3¦4)-HD151*R | Water | Natural Gas | Induced Draft | FALSE | FALSE | 1 | Two-Stage Modulating | Copper |  |  |  | 128000 |  |  | 85 | Federally-Regulated Consumer Product | 2019-03-25
Raypak¦ Inc. | Raypak | H(3¦4)-HD101*R | Water | LPG | Induced Draft | FALSE | FALSE | 1 | Two-Stage Modulating | Copper |  |  |  | 85000 |  |  | 85 | Federally-Regulated Consumer Product | 2019-03-25
Raypak¦ Inc. | Raypak | H(3¦4)-HD101*R | Water | Natural Gas | Induced Draft | FALSE | FALSE | 1 | Two-Stage Modulating | Copper |  |  |  | 85000 |  |  | 85 | Federally-Regulated Consumer Product | 2019-03-25
Raypak¦ Inc. | Raypak | H(3¦4)-0182*R | Water | LPG | Induced Draft | FALSE | FALSE | 1 | Single-Stage | Copper |  |  |  | 148000 |  |  | 82.6 | Federally-Regulated Consumer Product | 2019-03-25
Raypak¦ Inc. | Raypak | H(3¦4)-0182*R | Water | Natural Gas | Induced Draft | FALSE | FALSE | 1 | Single-Stage | Copper |  |  |  | 148000 |  |  | 82.6 | Federally-Regulated Consumer Product | 2019-03-25
Raypak¦ Inc. | Raypak | H(3¦4)-0261*R | Water | Natural Gas | Induced Draft | FALSE | FALSE | 1 | Single-Stage | Copper |  |  |  | 216000 |  |  | 82.7 | Federally-Regulated Consumer Product | 2019-03-25
Raypak¦ Inc. | Raypak | H(3¦4)-0180*R | Water | LPG | Induced Draft | FALSE | FALSE | 1 | Single-Stage | Copper | Single-Speed |  |  | 148000 |  |  | 83.2 | Federally-Regulated Consumer Product | 2019-03-25
Raypak¦ Inc. | Raypak | H(3¦4)-HD301*R | Water | LPG | Induced Draft | FALSE | FALSE | 1 | Two-Stage Modulating | Copper |  |  |  | 255000 |  |  | 85 | Federally-Regulated Consumer Product | 2019-03-25
Raypak¦ Inc. | Raypak | H(3¦4)-HD301*R | Water | Natural Gas | Induced Draft | FALSE | FALSE | 1 | Two-Stage Modulating | Copper |  |  |  | 255000 |  |  | 85 | Federally-Regulated Consumer Product | 2019-03-25
Raypak¦ Inc. | Raypak | H(3¦4)-HD251*R | Water | LPG | Induced Draft | FALSE | FALSE | 1 | Two-Stage Modulating | Copper |  |  |  | 213000 |  |  | 85 | Federally-Regulated Consumer Product | 2019-03-25
U.S. Boiler Co. | New Yorker | CG60CHNI | Water | LPG | Induced Draft | FALSE | FALSE | 1 | Single-Stage | Cast Iron |  |  |  | 139000 |  |  | 84 | Federally-Regulated Consumer Product | 2019-03-25
U.S. Boiler Co. | New Yorker | CG60CHNI | Water | Natural Gas | Induced Draft | FALSE | FALSE | 1 | Single-Stage | Cast Iron |  |  |  | 139000 |  |  | 84 | Federally-Regulated Consumer Product | 2019-03-25
U.S. Boiler Co. | New Yorker | CG50CHNI | Water | LPG | Induced Draft | FALSE | FALSE | 1 | Single-Stage | Cast Iron |  |  |  | 110000 |  |  | 84 | Federally-Regulated Consumer Product | 2019-03-25
U.S. Boiler Co. | New Yorker | CG50CHNI | Water | Natural Gas | Induced Draft | FALSE | FALSE | 1 | Single-Stage | Cast Iron |  |  |  | 110000 |  |  | 84 | Federally-Regulated Consumer Product | 2019-03-25
U.S. Boiler Co. | New Yorker | CG40CHNI | Water | LPG | Induced Draft | FALSE | FALSE | 1 | Single-Stage | Cast Iron |  |  |  | 81000 |  |  | 84 | Federally-Regulated Consumer Product | 2019-03-25
U.S. Boiler Co. | New Yorker | CG40CHNI | Water | Natural Gas | Induced Draft | FALSE | FALSE | 1 | Single-Stage | Cast Iron |  |  |  | 81000 |  |  | 84 | Federally-Regulated Consumer Product | 2019-03-25
U.S. Boiler Co. | New Yorker | CG30CHNI | Water | LPG | Induced Draft | FALSE | FALSE | 1 | Single-Stage | Cast Iron |  |  |  | 53000 |  |  | 84 | Federally-Regulated Consumer Product | 2019-03-25
U.S. Boiler Co. | New Yorker | CG30CHNI | Water | Natural Gas | Induced Draft | FALSE | FALSE | 1 | Single-Stage | Cast Iron |  |  |  | 53000 |  |  | 84 | Federally-Regulated Consumer Product | 2019-03-25
Laars Heating Systems Company | Laars | MFTCW120**** | Water | LPG | Pressure | FALSE | FALSE | 1 | Step Modulating | Other |  |  |  | 111000 |  |  | 95 | Federally-Regulated Consumer Product | 2019-03-25
Laars Heating Systems Company | Laars | MFTCW120**** | Water | Natural Gas | Pressure | FALSE | FALSE | 1 | Step Modulating | Other |  |  |  | 111000 |  |  | 95 | Federally-Regulated Consumer Product | 2019-03-25
Crown Boiler Co. | CROWN BOILER | CTPR-3 | Water | Oil | Pressure | FALSE | FALSE | 1 | Single-Stage | Cast Iron |  |  |  | 92000 |  |  | 86.6 | Federally-Regulated Consumer Product | 2019-03-25
Crown Boiler Co. | CROWN BOILER | CT45 | Water | Oil | Pressure | FALSE | FALSE | 1 | Single-Stage | Cast Iron |  |  |  | 160000 |  |  | 84 | Federally-Regulated Consumer Product | 2019-03-25
Crown Boiler Co. | CROWN BOILER | CTPB-3 | Water | Oil | Pressure | FALSE | FALSE | 1 | Single-Stage | Cast Iron |  |  |  | 92000 |  |  | 86.6 | Federally-Regulated Consumer Product | 2019-03-25
Crown Boiler Co. | CROWN BOILER | CT35 | Water | Oil | Pressure | FALSE | FALSE | 1 | Single-Stage | Cast Iron |  |  |  | 120000 |  |  | 84.7 | Federally-Regulated Consumer Product | 2019-03-25
U.S. Boiler Co. | BURNHAM BY U.S. BOILER | ESC9 | Water | LPG | Induced Draft | FALSE | FALSE | 1 | Single-Stage | Cast Iron | Single-Speed |  |  | 238000 |  |  | 84 | Federally-Regulated Consumer Product | 2019-03-26
U.S. Boiler Co. | BURNHAM BY U.S. BOILER | ESC9 | Water | Natural Gas | Induced Draft | FALSE | FALSE | 1 | Single-Stage | Cast Iron | Single-Speed |  |  | 238000 |  |  | 84 | Federally-Regulated Consumer Product | 2019-03-26
U.S. Boiler Co. | BURNHAM BY U.S. BOILER | ESC8 | Water | LPG | Induced Draft | FALSE | FALSE | 1 | Single-Stage | Cast Iron | Single-Speed |  |  | 208000 |  |  | 84.5 | Federally-Regulated Consumer Product | 2019-03-26
U.S. Boiler Co. | BURNHAM BY U.S. BOILER | ESC8 | Water | Natural Gas | Induced Draft | FALSE | FALSE | 1 | Single-Stage | Cast Iron | Single-Speed |  |  | 208000 |  |  | 84.5 | Federally-Regulated Consumer Product | 2019-03-26
U.S. Boiler Co. | BURNHAM BY U.S. BOILER | ESC7 | Water | LPG | Induced Draft | FALSE | FALSE | 1 | Single-Stage | Cast Iron | Single-Speed |  |  | 179000 |  |  | 85 | Federally-Regulated Consumer Product | 2019-03-26
U.S. Boiler Co. | BURNHAM BY U.S. BOILER | ESC7 | Water | Natural Gas | Induced Draft | FALSE | FALSE | 1 | Single-Stage | Cast Iron | Single-Speed |  |  | 179000 |  |  | 85 | Federally-Regulated Consumer Product | 2019-03-26
U.S. Boiler Co. | BURNHAM BY U.S. BOILER | ESC6 | Water | LPG | Induced Draft | FALSE | FALSE | 1 | Single-Stage | Cast Iron | Single-Speed |  |  | 150000 |  |  | 85.2 | Federally-Regulated Consumer Product | 2019-03-26
U.S. Boiler Co. | BURNHAM BY U.S. BOILER | ESC6 | Water | Natural Gas | Induced Draft | FALSE | FALSE | 1 | Single-Stage | Cast Iron | Single-Speed |  |  | 150000 |  |  | 85.2 | Federally-Regulated Consumer Product | 2019-03-26
U.S. Boiler Co. | BURNHAM BY U.S. BOILER | ESC5 | Water | LPG | Induced Draft | FALSE | FALSE | 1 | Single-Stage | Cast Iron | Single-Speed |  |  | 120000 |  |  | 85.3 | Federally-Regulated Consumer Product | 2019-03-26
U.S. Boiler Co. | BURNHAM BY U.S. BOILER | ESC5 | Water | Natural Gas | Induced Draft | FALSE | FALSE | 1 | Single-Stage | Cast Iron | Single-Speed |  |  | 120000 |  |  | 85.3 | Federally-Regulated Consumer Product | 2019-03-26
U.S. Boiler Co. | BURNHAM BY U.S. BOILER | ESC4 | Water | LPG | Induced Draft | FALSE | FALSE | 1 | Single-Stage | Cast Iron | Single-Speed |  |  | 90000 |  |  | 85.4 | Federally-Regulated Consumer Product | 2019-03-26
U.S. Boiler Co. | BURNHAM BY U.S. BOILER | ESC4 | Water | Natural Gas | Induced Draft | FALSE | FALSE | 1 | Single-Stage | Cast Iron | Single-Speed |  |  | 90000 |  |  | 85.4 | Federally-Regulated Consumer Product | 2019-03-26
U.S. Boiler Co. | BURNHAM BY U.S. BOILER | ESC3 | Water | LPG | Induced Draft | FALSE | FALSE | 1 | Single-Stage | Cast Iron | Single-Speed |  |  | 60000 |  |  | 85.5 | Federally-Regulated Consumer Product | 2019-03-26
U.S. Boiler Co. | BURNHAM BY U.S. BOILER | ESC3 | Water | Natural Gas | Induced Draft | FALSE | FALSE | 1 | Single-Stage | Cast Iron | Single-Speed |  |  | 60000 |  |  | 85.5 | Federally-Regulated Consumer Product | 2019-03-26
U.S. Boiler Co. | BURNHAM BY U.S. BOILER | 204H*I | Water | LPG | Induced Draft | FALSE | FALSE | 1 | Single-Stage | Cast Iron |  |  |  | 81000 |  |  | 84 | Federally-Regulated Consumer Product | 2019-03-26
U.S. Boiler Co. | BURNHAM BY U.S. BOILER | 204H*I | Water | Natural Gas | Induced Draft | FALSE | FALSE | 1 | Single-Stage | Cast Iron |  |  |  | 81000 |  |  | 84 | Federally-Regulated Consumer Product | 2019-03-26
U.S. Boiler Co. | BURNHAM BY U.S. BOILER | 205H*I | Water | LPG | Induced Draft | FALSE | FALSE | 1 | Single-Stage | Cast Iron |  |  |  | 110000 |  |  | 84 | Federally-Regulated Consumer Product | 2019-03-26
U.S. Boiler Co. | BURNHAM BY U.S. BOILER | 205H*I | Water | Natural Gas | Induced Draft | FALSE | FALSE | 1 | Single-Stage | Cast Iron |  |  |  | 110000 |  |  | 84 | Federally-Regulated Consumer Product | 2019-03-26
U.S. Boiler Co. | BURNHAM BY U.S. BOILER | 203H*I | Water | LPG | Induced Draft | FALSE | FALSE | 1 | Single-Stage | Cast Iron |  |  |  | 53000 |  |  | 84 | Federally-Regulated Consumer Product | 2019-03-26
U.S. Boiler Co. | BURNHAM BY U.S. BOILER | 203H*I | Water | Natural Gas | Induced Draft | FALSE | FALSE | 1 | Single-Stage | Cast Iron |  |  |  | 53000 |  |  | 84 | Federally-Regulated Consumer Product | 2019-03-26
U.S. Boiler Co. | BURNHAM BY U.S. BOILER | 206H*I | Water | LPG | Induced Draft | FALSE | FALSE | 1 | Single-Stage | Cast Iron |  |  |  | 139000 |  |  | 84 | Federally-Regulated Consumer Product | 2019-03-26
U.S. Boiler Co. | BURNHAM BY U.S. BOILER | 206H*I | Water | Natural Gas | Induced Draft | FALSE | FALSE | 1 | Single-Stage | Cast Iron |  |  |  | 139000 |  |  | 84 | Federally-Regulated Consumer Product | 2019-03-26
U.S. Boiler Co. | BURNHAM BY U.S. BOILER | GW10 | Water | LPG | Injection Type | FALSE | FALSE | 1 | Single-Stage | Cast Iron | Single-Speed |  |  | 244000 |  |  | 82 | Federally-Regulated Consumer Product | 2019-03-26
U.S. Boiler Co. | BURNHAM BY U.S. BOILER | GW10 | Water | Natural Gas | Injection Type | FALSE | FALSE | 1 | Single-Stage | Cast Iron | Single-Speed |  |  | 244000 |  |  | 82 | Federally-Regulated Consumer Product | 2019-03-26
U.S. Boiler Co. | BURNHAM BY U.S. BOILER | GW09 | Water | LPG | Injection Type | FALSE | FALSE | 1 | Single-Stage | Cast Iron | Single-Speed |  |  | 218000 |  |  | 82 | Federally-Regulated Consumer Product | 2019-03-26
U.S. Boiler Co. | BURNHAM BY U.S. BOILER | GW09 | Water | Natural Gas | Injection Type | FALSE | FALSE | 1 | Single-Stage | Cast Iron | Single-Speed |  |  | 218000 |  |  | 82 | Federally-Regulated Consumer Product | 2019-03-26
U.S. Boiler Co. | BURNHAM BY U.S. BOILER | GW08 | Water | LPG | Injection Type | FALSE | FALSE | 1 | Single-Stage | Cast Iron | Single-Speed |  |  | 191000 |  |  | 82 | Federally-Regulated Consumer Product | 2019-03-26
U.S. Boiler Co. | BURNHAM BY U.S. BOILER | GW08 | Water | Natural Gas | Injection Type | FALSE | FALSE | 1 | Single-Stage | Cast Iron | Single-Speed |  |  | 191000 |  |  | 82 | Federally-Regulated Consumer Product | 2019-03-26
U.S. Boiler Co. | BURNHAM BY U.S. BOILER | GW07 | Water | LPG | Injection Type | FALSE | FALSE | 1 | Single-Stage | Cast Iron | Single-Speed |  |  | 164000 |  |  | 82 | Federally-Regulated Consumer Product | 2019-03-26
U.S. Boiler Co. | BURNHAM BY U.S. BOILER | GW07 | Water | Natural Gas | Injection Type | FALSE | FALSE | 1 | Single-Stage | Cast Iron | Single-Speed |  |  | 164000 |  |  | 82 | Federally-Regulated Consumer Product | 2019-03-26
U.S. Boiler Co. | BURNHAM BY U.S. BOILER | GW06 | Water | LPG | Injection Type | FALSE | FALSE | 1 | Single-Stage | Cast Iron | Single-Speed |  |  | 134000 |  |  | 82 | Federally-Regulated Consumer Product | 2019-03-26
U.S. Boiler Co. | BURNHAM BY U.S. BOILER | GW06 | Water | Natural Gas | Injection Type | FALSE | FALSE | 1 | Single-Stage | Cast Iron | Single-Speed |  |  | 134000 |  |  | 82 | Federally-Regulated Consumer Product | 2019-03-26
U.S. Boiler Co. | BURNHAM BY U.S. BOILER | GW05 | Water | LPG | Injection Type | FALSE | FALSE | 1 | Single-Stage | Cast Iron | Single-Speed |  |  | 106000 |  |  | 82 | Federally-Regulated Consumer Product | 2019-03-26
U.S. Boiler Co. | BURNHAM BY U.S. BOILER | GW05 | Water | Natural Gas | Injection Type | FALSE | FALSE | 1 | Single-Stage | Cast Iron | Single-Speed |  |  | 106000 |  |  | 82 | Federally-Regulated Consumer Product | 2019-03-26
U.S. Boiler Co. | BURNHAM BY U.S. BOILER | GW04 | Water | LPG | Injection Type | FALSE | FALSE | 1 | Single-Stage | Cast Iron | Single-Speed |  |  | 78000 |  |  | 82 | Federally-Regulated Consumer Product | 2019-03-26
U.S. Boiler Co. | BURNHAM BY U.S. BOILER | GW04 | Water | Natural Gas | Injection Type | FALSE | FALSE | 1 | Single-Stage | Cast Iron | Single-Speed |  |  | 78000 |  |  | 82 | Federally-Regulated Consumer Product | 2019-03-26
U.S. Boiler Co. | BURNHAM BY U.S. BOILER | GW03 | Water | LPG | Injection Type | FALSE | FALSE | 1 | Single-Stage | Cast Iron | Single-Speed |  |  | 50000 |  |  | 82 | Federally-Regulated Consumer Product | 2019-03-26
U.S. Boiler Co. | BURNHAM BY U.S. BOILER | GW03 | Water | Natural Gas | Injection Type | FALSE | FALSE | 1 | Single-Stage | Cast Iron | Single-Speed |  |  | 50000 |  |  | 82 | Federally-Regulated Consumer Product | 2019-03-26
U.S. Boiler Co. | BURNHAM BY U.S. BOILER | GW02 | Water | LPG | Injection Type | FALSE | FALSE | 1 | Single-Stage | Cast Iron | Single-Speed |  |  | 30000 |  |  | 82 | Federally-Regulated Consumer Product | 2019-03-26
U.S. Boiler Co. | BURNHAM BY U.S. BOILER | GW02 | Water | Natural Gas | Injection Type | FALSE | FALSE | 1 | Single-Stage | Cast Iron | Single-Speed |  |  | 30000 |  |  | 82 | Federally-Regulated Consumer Product | 2019-03-26
U.S. Boiler Co. | BURNHAM BY U.S. BOILER | K2FTC-155B | Water | LPG | Power | FALSE | FALSE | 1 | Step Modulating | Other | Single-Speed |  |  | 145000 |  |  | 95 | Federally-Regulated Consumer Product | 2019-03-26
U.S. Boiler Co. | BURNHAM BY U.S. BOILER | K2FTC-155B | Water | Natural Gas | Power | FALSE | FALSE | 1 | Step Modulating | Other | Single-Speed |  |  | 145000 |  |  | 95 | Federally-Regulated Consumer Product | 2019-03-26
U.S. Boiler Co. | BURNHAM BY U.S. BOILER | K2FT-270B | Water | LPG | Power | FALSE | FALSE | 1 | Step Modulating | Other | Single-Speed |  |  | 252000 |  |  | 95 | Federally-Regulated Consumer Product | 2019-03-26
U.S. Boiler Co. | BURNHAM BY U.S. BOILER | K2FT-270B | Water | Natural Gas | Power | FALSE | FALSE | 1 | Step Modulating | Other | Single-Speed |  |  | 252000 |  |  | 95 | Federally-Regulated Consumer Product | 2019-03-26
U.S. Boiler Co. | BURNHAM BY U.S. BOILER | K2FT-205B | Water | LPG | Power | FALSE | FALSE | 1 | Step Modulating | Other | Single-Speed |  |  | 189000 |  |  | 95 | Federally-Regulated Consumer Product | 2019-03-26
U.S. Boiler Co. | BURNHAM BY U.S. BOILER | K2FT-205B | Water | Natural Gas | Power | FALSE | FALSE | 1 | Step Modulating | Other | Single-Speed |  |  | 189000 |  |  | 95 | Federally-Regulated Consumer Product | 2019-03-26
U.S. Boiler Co. | BURNHAM BY U.S. BOILER | K2FT-155B | Water | LPG | Power | FALSE | FALSE | 1 | Step Modulating | Other | Single-Speed |  |  | 145000 |  |  | 95 | Federally-Regulated Consumer Product | 2019-03-26
U.S. Boiler Co. | BURNHAM BY U.S. BOILER | K2FT-155B | Water | Natural Gas | Power | FALSE | FALSE | 1 | Step Modulating | Other | Single-Speed |  |  | 145000 |  |  | 95 | Federally-Regulated Consumer Product | 2019-03-26
U.S. Boiler Co. | BURNHAM BY U.S. BOILER | K2FT-110B | Water | LPG | Power | FALSE | FALSE | 1 | Step Modulating | Other | Single-Speed |  |  | 103000 |  |  | 96 | Federally-Regulated Consumer Product | 2019-03-26
U.S. Boiler Co. | BURNHAM BY U.S. BOILER | K2FT-110B | Water | Natural Gas | Power | FALSE | FALSE | 1 | Step Modulating | Other | Single-Speed |  |  | 103000 |  |  | 96 | Federally-Regulated Consumer Product | 2019-03-26
U.S. Boiler Co. | BURNHAM BY U.S. BOILER | K2FT-085B | Water | LPG | Power | FALSE | FALSE | 1 | Step Modulating | Other | Single-Speed |  |  | 79000 |  |  | 96 | Federally-Regulated Consumer Product | 2019-03-26
U.S. Boiler Co. | BURNHAM BY U.S. BOILER | K2FT-085B | Water | Natural Gas | Power | FALSE | FALSE | 1 | Step Modulating | Other | Single-Speed |  |  | 79000 |  |  | 96 | Federally-Regulated Consumer Product | 2019-03-26
Viessmann Manufacturing Co.¦ Inc. | VIESSMANN | WB2B-60 | Water | LPG | Power | FALSE | FALSE | 1 | Step Modulating | Other |  |  |  | 194000 |  |  | 90.3 | Federally-Regulated Consumer Product | 2019-03-26
Viessmann Manufacturing Co.¦ Inc. | VIESSMANN | WB2B-60 | Water | Natural Gas | Power | FALSE | FALSE | 1 | Step Modulating | Other |  |  |  | 194000 |  |  | 90.3 | Federally-Regulated Consumer Product | 2019-03-26
Viessmann Manufacturing Co.¦ Inc. | VIESSMANN | WB2B-26 | Water | LPG | Power | FALSE | FALSE | 1 | Step Modulating | Other |  |  |  | 86000 |  |  | 91.9 | Federally-Regulated Consumer Product | 2019-03-26
Viessmann Manufacturing Co.¦ Inc. | VIESSMANN | WB2B-26 | Water | Natural Gas | Power | FALSE | FALSE | 1 | Step Modulating | Other |  |  |  | 86000 |  |  | 91.9 | Federally-Regulated Consumer Product | 2019-03-26
Viessmann Manufacturing Co.¦ Inc. | VIESSMANN | WB2B-80 | Water | LPG | Power | FALSE | FALSE | 1 | Step Modulating | Other |  |  |  | 261000 |  |  | 90.3 | Federally-Regulated Consumer Product | 2019-03-26
Viessmann Manufacturing Co.¦ Inc. | VIESSMANN | WB2B-80 | Water | Natural Gas | Power | FALSE | FALSE | 1 | Step Modulating | Other |  |  |  | 261000 |  |  | 90.3 | Federally-Regulated Consumer Product | 2019-03-26
Viessmann Manufacturing Co.¦ Inc. | VIESSMANN | WB2B-19 | Water | LPG | Power | FALSE | FALSE | 1 | Step Modulating | Other |  |  |  | 62000 |  |  | 91.9 | Federally-Regulated Consumer Product | 2019-03-26
Viessmann Manufacturing Co.¦ Inc. | VIESSMANN | WB2B-19 | Water | Natural Gas | Power | FALSE | FALSE | 1 | Step Modulating | Other |  |  |  | 62000 |  |  | 91.9 | Federally-Regulated Consumer Product | 2019-03-26
Viessmann Manufacturing Co.¦ Inc. | VIESSMANN | WB2B-35 | Water | LPG | Power | FALSE | FALSE | 1 | Step Modulating | Other |  |  |  | 116000 |  |  | 91.9 | Federally-Regulated Consumer Product | 2019-03-26
Viessmann Manufacturing Co.¦ Inc. | VIESSMANN | WB2B-35 | Water | Natural Gas | Power | FALSE | FALSE | 1 | Step Modulating | Other |  |  |  | 116000 |  |  | 91.9 | Federally-Regulated Consumer Product | 2019-03-26
Viessmann Manufacturing Co.¦ Inc. | VIESSMANN | WB2B-45 | Water | LPG | Power | FALSE | FALSE | 1 | Step Modulating | Other |  |  |  | 147000 |  |  | 90.3 | Federally-Regulated Consumer Product | 2019-03-26
Viessmann Manufacturing Co.¦ Inc. | VIESSMANN | WB2B-45 | Water | Natural Gas | Power | FALSE | FALSE | 1 | Step Modulating | Other |  |  |  | 147000 |  |  | 90.3 | Federally-Regulated Consumer Product | 2019-03-26
Weil-McLain | Weil-McLain | ULTRA 105-UE | Water | LPG | Power | FALSE | FALSE | 1 | Step Modulating | Other |  |  |  | 94000 |  |  | 90 | Federally-Regulated Consumer Product | 2019-03-28
Weil-McLain | Weil-McLain | ULTRA 105-UE | Water | Natural Gas | Power | FALSE | FALSE | 1 | Step Modulating | Other |  |  |  | 94000 |  |  | 90 | Federally-Regulated Consumer Product | 2019-03-28
Weil-McLain | Weil-McLain | ULTRA 155-UE | Water | LPG | Power | FALSE | FALSE | 1 | Step Modulating | Other |  |  |  | 139000 |  |  | 90 | Federally-Regulated Consumer Product | 2019-03-28
Weil-McLain | Weil-McLain | ULTRA 155-UE | Water | Natural Gas | Power | FALSE | FALSE | 1 | Step Modulating | Other |  |  |  | 139000 |  |  | 90 | Federally-Regulated Consumer Product | 2019-03-28
Weil-McLain | Weil-McLain | ULTRA 230-UE | Water | LPG | Power | FALSE | FALSE | 1 | Step Modulating | Other |  |  |  | 207000 |  |  | 90 | Federally-Regulated Consumer Product | 2019-03-28
Weil-McLain | Weil-McLain | ULTRA 230-UE | Water | Natural Gas | Power | FALSE | FALSE | 1 | Step Modulating | Other |  |  |  | 207000 |  |  | 90 | Federally-Regulated Consumer Product | 2019-03-28
Weil-McLain | Weil-McLain | ULTRA 299 | Water | LPG | Power | FALSE | FALSE | 1 | Step Modulating | Other |  |  |  | 270000 |  |  | 90 | Federally-Regulated Consumer Product | 2019-03-28
Weil-McLain | Weil-McLain | ULTRA 299 | Water | Natural Gas | Power | FALSE | FALSE | 1 | Step Modulating | Other |  |  |  | 270000 |  |  | 90 | Federally-Regulated Consumer Product | 2019-03-28
Weil-McLain | Weil-McLain | ULTRA 80-UE | Water | LPG | Power | FALSE | FALSE | 1 | Step Modulating | Other |  |  |  | 71000 |  |  | 90 | Federally-Regulated Consumer Product | 2019-03-28
Weil-McLain | Weil-McLain | ULTRA 80-UE | Water | Natural Gas | Power | FALSE | FALSE | 1 | Step Modulating | Other |  |  |  | 71000 |  |  | 90 | Federally-Regulated Consumer Product | 2019-03-28
Weil-McLain | Weil-McLain | WM97+110 | Water | LPG | Pressure | FALSE | FALSE | 1 | Step Modulating | Other | Multiple-Speed |  |  | 101000 |  |  | 90 | Federally-Regulated Consumer Product | 2019-03-28
Weil-McLain | Weil-McLain | WM97+110 | Water | Natural Gas | Pressure | FALSE | FALSE | 1 | Step Modulating | Other | Multiple-Speed |  |  | 101000 |  |  | 90 | Federally-Regulated Consumer Product | 2019-03-28
Weil-McLain | Weil-McLain | WM97+70 | Water | LPG | Pressure | FALSE | FALSE | 1 | Step Modulating | Other | Multiple-Speed |  |  | 65000 |  |  | 90 | Federally-Regulated Consumer Product | 2019-03-28
Weil-McLain | Weil-McLain | WM97+70 | Water | Natural Gas | Pressure | FALSE | FALSE | 1 | Step Modulating | Other | Multiple-Speed |  |  | 65000 |  |  | 90 | Federally-Regulated Consumer Product | 2019-03-28
Weil-McLain | Weil-McLain | WM97+155 | Water | LPG | Pressure | FALSE | FALSE | 1 | Step Modulating | Other | Multiple-Speed |  |  | 143000 |  |  | 90 | Federally-Regulated Consumer Product | 2019-03-28
Weil-McLain | Weil-McLain | WM97+155 | Water | Natural Gas | Pressure | FALSE | FALSE | 1 | Step Modulating | Other | Multiple-Speed |  |  | 143000 |  |  | 90 | Federally-Regulated Consumer Product | 2019-03-28
NY Thermal Inc. | HTP | ELU-085WBN | Water | LPG | Power | FALSE | FALSE | 1 | Step Modulating | Other | Variable-Speed |  |  | 79000 |  |  | 96 | Federally-Regulated Consumer Product | 2019-09-13
NY Thermal Inc. | HTP | ELU-085WBN | Water | Natural Gas | Power | FALSE | FALSE | 1 | Step Modulating | Other | Variable-Speed |  |  | 79000 |  |  | 96 | Federally-Regulated Consumer Product | 2019-09-13
HTP Comfort Solutions LLC | HTP | EFT-199 | Water | LPG | Power | FALSE | FALSE | 1 | Step Modulating | Other |  |  |  | 184000 |  |  | 95.3 | Federally-Regulated Consumer Product | 2019-10-11
HTP Comfort Solutions LLC | HTP | EFT-199 | Water | Natural Gas | Power | FALSE | FALSE | 1 | Step Modulating | Other |  |  |  | 184000 |  |  | 95.3 | Federally-Regulated Consumer Product | 2019-10-11
HTP Comfort Solutions LLC | HTP | EFT-55 | Water | LPG | Power | FALSE | FALSE | 1 | Step Modulating | Other |  |  |  | 51000 |  |  | 96.8 | Federally-Regulated Consumer Product | 2019-10-11
HTP Comfort Solutions LLC | HTP | EFT-55 | Water | Natural Gas | Power | FALSE | FALSE | 1 | Step Modulating | Other |  |  |  | 51000 |  |  | 96.8 | Federally-Regulated Consumer Product | 2019-10-11
HTP Comfort Solutions LLC | HTP | EP-110 | Water | LPG | Power | FALSE | FALSE | 1 | Step Modulating | Other |  |  |  | 100000 |  |  | 96.4 | Federally-Regulated Consumer Product | 2019-10-11
HTP Comfort Solutions LLC | HTP | EP-110 | Water | Natural Gas | Power | FALSE | FALSE | 1 | Step Modulating | Other |  |  |  | 100000 |  |  | 96.4 | Federally-Regulated Consumer Product | 2019-10-11
HTP Comfort Solutions LLC | HTP | EP-150 | Water | LPG | Power | FALSE | FALSE | 1 | Step Modulating | Other |  |  |  | 138000 |  |  | 95.4 | Federally-Regulated Consumer Product | 2019-10-11
HTP Comfort Solutions LLC | HTP | EP-150 | Water | Natural Gas | Power | FALSE | FALSE | 1 | Step Modulating | Other |  |  |  | 138000 |  |  | 95.4 | Federally-Regulated Consumer Product | 2019-10-11
HTP Comfort Solutions LLC | HTP | EFTC-140F | Water | Natural Gas | Power | FALSE | FALSE | 1 | Step Modulating | Other |  |  |  | 126000 |  |  | 93.2 | Federally-Regulated Consumer Product | 2019-10-11
HTP Comfort Solutions LLC | HTP | EFTC-199F | Water | LPG | Power | FALSE | FALSE | 1 | Step Modulating | Other |  |  |  | 182000 |  |  | 95.7 | Federally-Regulated Consumer Product | 2019-10-11
HTP Comfort Solutions LLC | HTP | EFTC-199F | Water | Natural Gas | Power | FALSE | FALSE | 1 | Step Modulating | Other |  |  |  | 182000 |  |  | 95.7 | Federally-Regulated Consumer Product | 2019-10-11
HTP Comfort Solutions LLC | HTP | UFTC-140* | Water | LPG | Power | FALSE | FALSE | 1 | Step Modulating | Other |  |  |  | 129000 |  |  | 96 | Federally-Regulated Consumer Product | 2019-10-11
HTP Comfort Solutions LLC | HTP | UFTC-140* | Water | Natural Gas | Power | FALSE | FALSE | 1 | Step Modulating | Other |  |  |  | 129000 |  |  | 96 | Federally-Regulated Consumer Product | 2019-10-11
HTP Comfort Solutions LLC | HTP | EFT-155 | Water | LPG | Power | FALSE | FALSE | 1 | Step Modulating | Other |  |  |  | 143000 |  |  | 95.5 | Federally-Regulated Consumer Product | 2019-10-11
HTP Comfort Solutions LLC | HTP | EFT-155 | Water | Natural Gas | Power | FALSE | FALSE | 1 | Step Modulating | Other |  |  |  | 143000 |  |  | 95.5 | Federally-Regulated Consumer Product | 2019-10-11
HTP Comfort Solutions LLC | HTP | UFTC-199* | Water | LPG | Power | FALSE | FALSE | 1 | Step Modulating | Other |  |  |  | 179000 |  |  | 95.1 | Federally-Regulated Consumer Product | 2019-10-11
HTP Comfort Solutions LLC | HTP | UFTC-199* | Water | Natural Gas | Power | FALSE | FALSE | 1 | Step Modulating | Other |  |  |  | 179000 |  |  | 95.1 | Federally-Regulated Consumer Product | 2019-10-11
HTP Comfort Solutions LLC | HTP | EFTC-140F | Water | LPG | Power | FALSE | FALSE | 1 | Step Modulating | Other |  |  |  | 126000 |  |  | 93.2 | Federally-Regulated Consumer Product | 2019-10-11
HTP Comfort Solutions LLC | HTP | EFTC-199W | Water | LPG | Power | FALSE | FALSE | 1 | Step Modulating | Other |  |  |  | 179000 |  |  | 95.1 | Federally-Regulated Consumer Product | 2019-10-11
HTP Comfort Solutions LLC | HTP | EFTC-199W | Water | Natural Gas | Power | FALSE | FALSE | 1 | Step Modulating | Other |  |  |  | 179000 |  |  | 95.1 | Federally-Regulated Consumer Product | 2019-10-11
HTP Comfort Solutions LLC | HTP | EP-220 | Water | LPG | Power | FALSE | FALSE | 1 | Step Modulating | Other |  |  |  | 204000 |  |  | 95.2 | Federally-Regulated Consumer Product | 2019-10-11
HTP Comfort Solutions LLC | HTP | EP-220 | Water | Natural Gas | Power | FALSE | FALSE | 1 | Step Modulating | Other |  |  |  | 204000 |  |  | 95.2 | Federally-Regulated Consumer Product | 2019-10-11
HTP Comfort Solutions LLC | HTP | EP-299 | Water | LPG | Power | FALSE | FALSE | 1 | Step Modulating | Other |  |  |  | 277000 |  |  | 94.5 | Federally-Regulated Consumer Product | 2019-10-11
HTP Comfort Solutions LLC | HTP | EP-299 | Water | Natural Gas | Power | FALSE | FALSE | 1 | Step Modulating | Other |  |  |  | 277000 |  |  | 94.5 | Federally-Regulated Consumer Product | 2019-10-11
HTP Comfort Solutions LLC | HTP | EFT-80 | Water | LPG | Power | FALSE | FALSE | 1 | Step Modulating | Other |  |  |  | 74000 |  |  | 96 | Federally-Regulated Consumer Product | 2019-10-11
HTP Comfort Solutions LLC | HTP | EFT-80 | Water | Natural Gas | Power | FALSE | FALSE | 1 | Step Modulating | Other |  |  |  | 74000 |  |  | 96 | Federally-Regulated Consumer Product | 2019-10-11
HTP Comfort Solutions LLC | HTP | EFTC-140W | Water | LPG | Power | FALSE | FALSE | 1 | Step Modulating | Other |  |  |  | 128000 |  |  | 95 | Federally-Regulated Consumer Product | 2019-10-11
HTP Comfort Solutions LLC | HTP | EFTC-140W | Water | Natural Gas | Power | FALSE | FALSE | 1 | Step Modulating | Other |  |  |  | 128000 |  |  | 95 | Federally-Regulated Consumer Product | 2019-10-11
HTP Comfort Solutions LLC | HTP | EP-80 | Water | LPG | Power | FALSE | FALSE | 1 | Step Modulating | Other |  |  |  | 74000 |  |  | 96.4 | Federally-Regulated Consumer Product | 2019-10-11
HTP Comfort Solutions LLC | HTP | EP-80 | Water | Natural Gas | Power | FALSE | FALSE | 1 | Step Modulating | Other |  |  |  | 74000 |  |  | 96.4 | Federally-Regulated Consumer Product | 2019-10-11
HTP Comfort Solutions LLC | HTP | EFT-285 | Water | LPG | Power | FALSE | FALSE | 1 | Step Modulating | Other |  |  |  | 261000 |  |  | 95.1 | Federally-Regulated Consumer Product | 2019-10-11
HTP Comfort Solutions LLC | HTP | EFT-285 | Water | Natural Gas | Power | FALSE | FALSE | 1 | Step Modulating | Other |  |  |  | 261000 |  |  | 95.1 | Federally-Regulated Consumer Product | 2019-10-11
HTP Comfort Solutions LLC | Westinghouse | WBRLP110 | Water | LPG | Power | FALSE | FALSE | 1 | Step Modulating | Other |  |  |  | 102000 |  |  | 95.6 | Federally-Regulated Consumer Product | 2019-10-11
HTP Comfort Solutions LLC | Westinghouse | WBRCLP140W | Water | LPG | Power | FALSE | FALSE | 1 | Step Modulating | Other |  |  |  | 129000 |  |  | 96 | Federally-Regulated Consumer Product | 2019-10-11
HTP Comfort Solutions LLC | Westinghouse | WBRLP155 | Water | LPG | Power | FALSE | FALSE | 1 | Step Modulating | Other |  |  |  | 143000 |  |  | 95.1 | Federally-Regulated Consumer Product | 2019-10-11
HTP Comfort Solutions LLC | Westinghouse | WBRUC**140* | Water | LPG | Power | FALSE | FALSE | 1 | Step Modulating | Other |  |  |  | 129000 |  |  | 96 | Federally-Regulated Consumer Product | 2019-10-11
HTP Comfort Solutions LLC | Westinghouse | WBRUC**140* | Water | Natural Gas | Power | FALSE | FALSE | 1 | Step Modulating | Other |  |  |  | 129000 |  |  | 96 | Federally-Regulated Consumer Product | 2019-10-11
HTP Comfort Solutions LLC | Westinghouse | WBRE**080 | Water | LPG | Power | FALSE | FALSE | 1 | Step Modulating | Other |  |  |  | 74000 |  |  | 96.4 | Federally-Regulated Consumer Product | 2019-10-11
HTP Comfort Solutions LLC | Westinghouse | WBRE**080 | Water | Natural Gas | Power | FALSE | FALSE | 1 | Step Modulating | Other |  |  |  | 74000 |  |  | 96.4 | Federally-Regulated Consumer Product | 2019-10-11
HTP Comfort Solutions LLC | Westinghouse | WBRCNG199W | Water | Natural Gas | Power | FALSE | FALSE | 1 | Step Modulating | Other |  |  |  | 179000 |  |  | 95.1 | Federally-Regulated Consumer Product | 2019-10-11
HTP Comfort Solutions LLC | Westinghouse | WBRLP055 | Water | LPG | Power | FALSE | FALSE | 1 | Step Modulating | Other |  |  |  | 51000 |  |  | 96.3 | Federally-Regulated Consumer Product | 2019-10-11
HTP Comfort Solutions LLC | Westinghouse | WBRNG110 | Water | Natural Gas | Power | FALSE | FALSE | 1 | Step Modulating | Other |  |  |  | 102000 |  |  | 95.6 | Federally-Regulated Consumer Product | 2019-10-11
HTP Comfort Solutions LLC | Westinghouse | WBRE**150 | Water | LPG | Power | FALSE | FALSE | 1 | Step Modulating | Other |  |  |  | 138000 |  |  | 95.4 | Federally-Regulated Consumer Product | 2019-10-11
HTP Comfort Solutions LLC | Westinghouse | WBRE**150 | Water | Natural Gas | Power | FALSE | FALSE | 1 | Step Modulating | Other |  |  |  | 138000 |  |  | 95.4 | Federally-Regulated Consumer Product | 2019-10-11
HTP Comfort Solutions LLC | Westinghouse | WBRE**110 | Water | LPG | Power | FALSE | FALSE | 1 | Step Modulating | Other |  |  |  | 100000 |  |  | 96.4 | Federally-Regulated Consumer Product | 2019-10-11
HTP Comfort Solutions LLC | Westinghouse | WBRE**110 | Water | Natural Gas | Power | FALSE | FALSE | 1 | Step Modulating | Other |  |  |  | 100000 |  |  | 96.4 | Federally-Regulated Consumer Product | 2019-10-11
HTP Comfort Solutions LLC | Westinghouse | WBRCNG140F | Water | Natural Gas | Power | FALSE | FALSE | 1 | Step Modulating | Other |  |  |  | 126000 |  |  | 93.2 | Federally-Regulated Consumer Product | 2019-10-11
HTP Comfort Solutions LLC | Westinghouse | WBRE**220 | Water | LPG | Power | FALSE | FALSE | 1 | Step Modulating | Other |  |  |  | 204000 |  |  | 95.2 | Federally-Regulated Consumer Product | 2019-10-11
HTP Comfort Solutions LLC | Westinghouse | WBRE**220 | Water | Natural Gas | Power | FALSE | FALSE | 1 | Step Modulating | Other |  |  |  | 204000 |  |  | 95.2 | Federally-Regulated Consumer Product | 2019-10-11
HTP Comfort Solutions LLC | Westinghouse | WBRNG080 | Water | Natural Gas | Power | FALSE | FALSE | 1 | Step Modulating | Other |  |  |  | 74000 |  |  | 96 | Federally-Regulated Consumer Product | 2019-10-11
HTP Comfort Solutions LLC | Westinghouse | WBRCLP199W | Water | LPG | Power | FALSE | FALSE | 1 | Step Modulating | Other |  |  |  | 179000 |  |  | 95.1 | Federally-Regulated Consumer Product | 2019-10-11
HTP Comfort Solutions LLC | Westinghouse | WBRNG155 | Water | Natural Gas | Power | FALSE | FALSE | 1 | Step Modulating | Other |  |  |  | 143000 |  |  | 95.1 | Federally-Regulated Consumer Product | 2019-10-11
HTP Comfort Solutions LLC | Westinghouse | WBRLP199 | Water | LPG | Power | FALSE | FALSE | 1 | Step Modulating | Other |  |  |  | 184000 |  |  | 95.3 | Federally-Regulated Consumer Product | 2019-10-11
HTP Comfort Solutions LLC | Westinghouse | WBRCNG140W | Water | Natural Gas | Power | FALSE | FALSE | 1 | Step Modulating | Other |  |  |  | 129000 |  |  | 96 | Federally-Regulated Consumer Product | 2019-10-11
HTP Comfort Solutions LLC | Westinghouse | WBRNG285 | Water | Natural Gas | Power | FALSE | FALSE | 1 | Step Modulating | Other |  |  |  | 263000 |  |  | 95 | Federally-Regulated Consumer Product | 2019-10-11
HTP Comfort Solutions LLC | Westinghouse | WBRE**299 | Water | LPG | Power | FALSE | FALSE | 1 | Step Modulating | Other |  |  |  | 277000 |  |  | 94.5 | Federally-Regulated Consumer Product | 2019-10-11
HTP Comfort Solutions LLC | Westinghouse | WBRE**299 | Water | Natural Gas | Power | FALSE | FALSE | 1 | Step Modulating | Other |  |  |  | 277000 |  |  | 94.5 | Federally-Regulated Consumer Product | 2019-10-11
HTP Comfort Solutions LLC | Westinghouse | WBRNG055 | Water | Natural Gas | Power | FALSE | FALSE | 1 | Step Modulating | Other |  |  |  | 51000 |  |  | 96.3 | Federally-Regulated Consumer Product | 2019-10-11
HTP Comfort Solutions LLC | Westinghouse | WBRLP080 | Water | LPG | Power | FALSE | FALSE | 1 | Step Modulating | Other |  |  |  | 74000 |  |  | 96 | Federally-Regulated Consumer Product | 2019-10-11
HTP Comfort Solutions LLC | Westinghouse | WBRLP285 | Water | LPG | Power | FALSE | FALSE | 1 | Step Modulating | Other |  |  |  | 263000 |  |  | 95 | Federally-Regulated Consumer Product | 2019-10-11
HTP Comfort Solutions LLC | Westinghouse | WBRCLP199F | Water | LPG | Power | FALSE | FALSE | 1 | Step Modulating | Other |  |  |  | 179000 |  |  | 95.1 | Federally-Regulated Consumer Product | 2019-10-11
HTP Comfort Solutions LLC | Westinghouse | WBRUC**199* | Water | LPG | Power | FALSE | FALSE | 1 | Step Modulating | Other |  |  |  | 179000 |  |  | 95.1 | Federally-Regulated Consumer Product | 2019-10-11
HTP Comfort Solutions LLC | Westinghouse | WBRUC**199* | Water | Natural Gas | Power | FALSE | FALSE | 1 | Step Modulating | Other |  |  |  | 179000 |  |  | 95.1 | Federally-Regulated Consumer Product | 2019-10-11
HTP Comfort Solutions LLC | Westinghouse | WBRNG199 | Water | Natural Gas | Power | FALSE | FALSE | 1 | Step Modulating | Other |  |  |  | 184000 |  |  | 95.3 | Federally-Regulated Consumer Product | 2019-10-11
HTP Comfort Solutions LLC | Westinghouse | WBRCLP140F | Water | LPG | Power | FALSE | FALSE | 1 | Step Modulating | Other |  |  |  | 126000 |  |  | 93.2 | Federally-Regulated Consumer Product | 2019-10-11
HTP Comfort Solutions LLC | Westinghouse | WBRCNG199F | Water | Natural Gas | Power | FALSE | FALSE | 1 | Step Modulating | Other |  |  |  | 179000 |  |  | 95.1 | Federally-Regulated Consumer Product | 2019-10-11
IBC Technologies | IBC Technologies | VFC 45-225 | Water | LPG | Power | FALSE | FALSE | 1 | Step Modulating | Other |  |  |  | 209000 |  |  | 95 | Federally-Regulated Consumer Product | 2019-10-11
IBC Technologies | IBC Technologies | VFC 45-225 | Water | Natural Gas | Power | FALSE | FALSE | 1 | Step Modulating | Other |  |  |  | 209000 |  |  | 95 | Federally-Regulated Consumer Product | 2019-10-11
IBC Technologies | IBC Technologies | VFC 15-150 | Water | LPG | Power | FALSE | FALSE | 1 | Step Modulating | Other |  |  |  | 141000 |  |  | 95 | Federally-Regulated Consumer Product | 2019-10-11
IBC Technologies | IBC Technologies | VFC 15-150 | Water | Natural Gas | Power | FALSE | FALSE | 1 | Step Modulating | Other |  |  |  | 141000 |  |  | 95 | Federally-Regulated Consumer Product | 2019-10-11
Navien¦ Inc. | Navien | NFC-200 | Water | LPG | Power | FALSE | FALSE | 1 | Step Modulating | Other | Single-Speed |  |  | 183000 |  |  | 95 | Federally-Regulated Consumer Product | 2019-10-11
Navien¦ Inc. | Navien | NFC-200 | Water | Natural Gas | Power | FALSE | FALSE | 1 | Step Modulating | Other | Single-Speed |  |  | 183000 |  |  | 95 | Federally-Regulated Consumer Product | 2019-10-11
Navien¦ Inc. | Navien | NFC-175 | Water | LPG | Power | FALSE | FALSE | 1 | Step Modulating | Other | Single-Speed |  |  | 161000 |  |  | 95 | Federally-Regulated Consumer Product | 2019-10-11
Navien¦ Inc. | Navien | NFC-175 | Water | Natural Gas | Power | FALSE | FALSE | 1 | Step Modulating | Other | Single-Speed |  |  | 161000 |  |  | 95 | Federally-Regulated Consumer Product | 2019-10-11
Navien¦ Inc. | Navien | NFB-200 | Water | LPG | Power | FALSE | FALSE | 1 | Step Modulating | Other |  |  |  | 183000 |  |  | 95 | Federally-Regulated Consumer Product | 2019-10-11
Navien¦ Inc. | Navien | NFB-200 | Water | Natural Gas | Power | FALSE | FALSE | 1 | Step Modulating | Other |  |  |  | 183000 |  |  | 95 | Federally-Regulated Consumer Product | 2019-10-11
Navien¦ Inc. | Navien | NFB-175 | Water | LPG | Power | FALSE | FALSE | 1 | Step Modulating | Other |  |  |  | 161000 |  |  | 95 | Federally-Regulated Consumer Product | 2019-10-11
Navien¦ Inc. | Navien | NFB-175 | Water | Natural Gas | Power | FALSE | FALSE | 1 | Step Modulating | Other |  |  |  | 161000 |  |  | 95 | Federally-Regulated Consumer Product | 2019-10-11
Laars Heating Systems Company | BRADFORD WHITE | BLXHW100(N¦P)**** | Water | Natural Gas | Power | FALSE | FALSE | 1 | Step Modulating | Other |  |  |  | 93000 |  |  | 95 | Federally-Regulated Consumer Product | 2019-10-11
Riello Canada Inc. (formerly Fontecal S.p.A) | Bryant | BWCAAG000150 | Water | Natural Gas | Power | FALSE | FALSE | 1 | Step Modulating | Other | Multiple-Speed |  |  | 111000 |  |  | 95 | Federally-Regulated Consumer Product | 2019-10-11
Riello Canada Inc. (formerly Fontecal S.p.A) | Bryant | BWHAAG000150 | Water | Natural Gas | Power | FALSE | FALSE | 1 | Step Modulating | Other | Multiple-Speed |  |  | 111000 |  |  | 95 | Federally-Regulated Consumer Product | 2019-10-11
Riello Canada Inc. (formerly Fontecal S.p.A) | Carrier | BWCAAG000150 | Water | Natural Gas | Power | FALSE | FALSE | 1 | Step Modulating | Other | Multiple-Speed |  |  | 111000 |  |  | 95 | Federally-Regulated Consumer Product | 2019-10-11
Riello Canada Inc. (formerly Fontecal S.p.A) | Carrier | BWHAAG000150 | Water | Natural Gas | Power | FALSE | FALSE | 1 | Step Modulating | Other | Multiple-Speed |  |  | 111000 |  |  | 95 | Federally-Regulated Consumer Product | 2019-10-11
PB Heat¦ LLC | Peerless | 63-05-SPRK-W | Water | LPG | Injection Type | FALSE | FALSE | 1 | Single-Stage | Cast Iron |  |  |  | 198000 |  |  | 83.3 | Federally-Regulated Consumer Product | 2019-10-11
PB Heat¦ LLC | Peerless | 63-05-SPRK-W | Water | Natural Gas | Injection Type | FALSE | FALSE | 1 | Single-Stage | Cast Iron |  |  |  | 198000 |  |  | 83.3 | Federally-Regulated Consumer Product | 2019-10-11
PB Heat¦ LLC | Peerless | 63-06-SPRK-W | Water | LPG | Injection Type | FALSE | FALSE | 1 | Single-Stage | Cast Iron |  |  |  | 241000 |  |  | 83.2 | Federally-Regulated Consumer Product | 2019-10-11
PB Heat¦ LLC | Peerless | 63-06-SPRK-W | Water | Natural Gas | Injection Type | FALSE | FALSE | 1 | Single-Stage | Cast Iron |  |  |  | 241000 |  |  | 83.2 | Federally-Regulated Consumer Product | 2019-10-11
PB Heat¦ LLC | Peerless | DE-04-SPRK | Water | LPG | Injection Type | FALSE | FALSE | 1 | Single-Stage | Cast Iron | Single-Speed |  |  | 87000 |  |  | 82 | Federally-Regulated Consumer Product | 2019-10-11
PB Heat¦ LLC | Peerless | DE-04-SPRK | Water | Natural Gas | Injection Type | FALSE | FALSE | 1 | Single-Stage | Cast Iron | Single-Speed |  |  | 87000 |  |  | 82 | Federally-Regulated Consumer Product | 2019-10-11
PB Heat¦ LLC | Peerless | DE-06-SPRK | Water | LPG | Injection Type | FALSE | FALSE | 1 | Single-Stage | Cast Iron | Single-Speed |  |  | 136000 |  |  | 82 | Federally-Regulated Consumer Product | 2019-10-11
PB Heat¦ LLC | Peerless | DE-06-SPRK | Water | Natural Gas | Injection Type | FALSE | FALSE | 1 | Single-Stage | Cast Iron | Single-Speed |  |  | 136000 |  |  | 82 | Federally-Regulated Consumer Product | 2019-10-11
PB Heat¦ LLC | Peerless | GM-06-SPRK | Water | LPG | Injection Type | FALSE | FALSE | 1 | Single-Stage | Cast Iron |  |  |  | 238000 |  |  | 82.8 | Federally-Regulated Consumer Product | 2019-10-11
PB Heat¦ LLC | Peerless | GM-06-SPRK | Water | Natural Gas | Injection Type | FALSE | FALSE | 1 | Single-Stage | Cast Iron |  |  |  | 238000 |  |  | 82.8 | Federally-Regulated Consumer Product | 2019-10-11
PB Heat¦ LLC | Peerless | DE-05-SPRK | Water | LPG | Injection Type | FALSE | FALSE | 1 | Single-Stage | Cast Iron | Single-Speed |  |  | 116000 |  |  | 82 | Federally-Regulated Consumer Product | 2019-10-11
PB Heat¦ LLC | Peerless | DE-05-SPRK | Water | Natural Gas | Injection Type | FALSE | FALSE | 1 | Single-Stage | Cast Iron | Single-Speed |  |  | 116000 |  |  | 82 | Federally-Regulated Consumer Product | 2019-10-11
PB Heat¦ LLC | Peerless | MI-03-SPRK | Water | LPG | Injection Type | FALSE | FALSE | 1 | Single-Stage | Cast Iron | Single-Speed |  |  | 58000 |  |  | 82.2 | Federally-Regulated Consumer Product | 2019-10-11
PB Heat¦ LLC | Peerless | MI-03-SPRK | Water | Natural Gas | Injection Type | FALSE | FALSE | 1 | Single-Stage | Cast Iron | Single-Speed |  |  | 58000 |  |  | 82.2 | Federally-Regulated Consumer Product | 2019-10-11
PB Heat¦ LLC | Peerless | MI-06-SPRK | Water | LPG | Injection Type | FALSE | FALSE | 1 | Single-Stage | Cast Iron | Single-Speed |  |  | 143000 |  |  | 82 | Federally-Regulated Consumer Product | 2019-10-11
PB Heat¦ LLC | Peerless | MI-06-SPRK | Water | Natural Gas | Injection Type | FALSE | FALSE | 1 | Single-Stage | Cast Iron | Single-Speed |  |  | 143000 |  |  | 82 | Federally-Regulated Consumer Product | 2019-10-11
PB Heat¦ LLC | Peerless | MI-07-SPRK | Water | LPG | Injection Type | FALSE | FALSE | 1 | Single-Stage | Cast Iron | Single-Speed |  |  | 160000 |  |  | 82 | Federally-Regulated Consumer Product | 2019-10-11
PB Heat¦ LLC | Peerless | MI-07-SPRK | Water | Natural Gas | Injection Type | FALSE | FALSE | 1 | Single-Stage | Cast Iron | Single-Speed |  |  | 160000 |  |  | 82 | Federally-Regulated Consumer Product | 2019-10-11
PB Heat¦ LLC | Peerless | MI-04-SPRK | Water | LPG | Injection Type | FALSE | FALSE | 1 | Single-Stage | Cast Iron | Single-Speed |  |  | 86000 |  |  | 82.1 | Federally-Regulated Consumer Product | 2019-10-11
PB Heat¦ LLC | Peerless | MI-04-SPRK | Water | Natural Gas | Injection Type | FALSE | FALSE | 1 | Single-Stage | Cast Iron | Single-Speed |  |  | 86000 |  |  | 82.1 | Federally-Regulated Consumer Product | 2019-10-11
PB Heat¦ LLC | Peerless | 63-05L-SPRK-W | Water | LPG | Injection Type | FALSE | FALSE | 1 | Single-Stage | Cast Iron |  |  |  | 172000 |  |  | 82.9 | Federally-Regulated Consumer Product | 2019-10-11
PB Heat¦ LLC | Peerless | 63-05L-SPRK-W | Water | Natural Gas | Injection Type | FALSE | FALSE | 1 | Single-Stage | Cast Iron |  |  |  | 172000 |  |  | 82.9 | Federally-Regulated Consumer Product | 2019-10-11
PB Heat¦ LLC | Peerless | DE-03-SPRK | Water | LPG | Injection Type | FALSE | FALSE | 1 | Single-Stage | Cast Iron | Single-Speed |  |  | 58000 |  |  | 82.1 | Federally-Regulated Consumer Product | 2019-10-11
PB Heat¦ LLC | Peerless | DE-03-SPRK | Water | Natural Gas | Injection Type | FALSE | FALSE | 1 | Single-Stage | Cast Iron | Single-Speed |  |  | 58000 |  |  | 82.1 | Federally-Regulated Consumer Product | 2019-10-11
PB Heat¦ LLC | Peerless | 63-03L-SPRK-W | Water | LPG | Injection Type | FALSE | FALSE | 1 | Single-Stage | Cast Iron |  |  |  | 73000 |  |  | 82.4 | Federally-Regulated Consumer Product | 2019-10-11
PB Heat¦ LLC | Peerless | 63-03L-SPRK-W | Water | Natural Gas | Injection Type | FALSE | FALSE | 1 | Single-Stage | Cast Iron |  |  |  | 73000 |  |  | 82.4 | Federally-Regulated Consumer Product | 2019-10-11
PB Heat¦ LLC | Peerless | MI-08-SPRK | Water | LPG | Injection Type | FALSE | FALSE | 1 | Single-Stage | Cast Iron | Single-Speed |  |  | 186000 |  |  | 82 | Federally-Regulated Consumer Product | 2019-10-11
PB Heat¦ LLC | Peerless | MI-08-SPRK | Water | Natural Gas | Injection Type | FALSE | FALSE | 1 | Single-Stage | Cast Iron | Single-Speed |  |  | 186000 |  |  | 82 | Federally-Regulated Consumer Product | 2019-10-11
PB Heat¦ LLC | Peerless | 63-03-SPRK-W | Water | LPG | Injection Type | FALSE | FALSE | 1 | Single-Stage | Cast Iron |  |  |  | 99000 |  |  | 83.5 | Federally-Regulated Consumer Product | 2019-10-11
PB Heat¦ LLC | Peerless | 63-03-SPRK-W | Water | Natural Gas | Injection Type | FALSE | FALSE | 1 | Single-Stage | Cast Iron |  |  |  | 99000 |  |  | 83.5 | Federally-Regulated Consumer Product | 2019-10-11
PB Heat¦ LLC | Peerless | MI-09-SPRK | Water | LPG | Injection Type | FALSE | FALSE | 1 | Single-Stage | Cast Iron | Single-Speed |  |  | 211000 |  |  | 82 | Federally-Regulated Consumer Product | 2019-10-11
PB Heat¦ LLC | Peerless | MI-09-SPRK | Water | Natural Gas | Injection Type | FALSE | FALSE | 1 | Single-Stage | Cast Iron | Single-Speed |  |  | 211000 |  |  | 82 | Federally-Regulated Consumer Product | 2019-10-11
PB Heat¦ LLC | Peerless | GM-05-SPRK | Water | LPG | Injection Type | FALSE | FALSE | 1 | Single-Stage | Cast Iron |  |  |  | 187000 |  |  | 82.1 | Federally-Regulated Consumer Product | 2019-10-11
PB Heat¦ LLC | Peerless | GM-05-SPRK | Water | Natural Gas | Injection Type | FALSE | FALSE | 1 | Single-Stage | Cast Iron |  |  |  | 187000 |  |  | 82.1 | Federally-Regulated Consumer Product | 2019-10-11
PB Heat¦ LLC | Peerless | 63.04L-SPRK-W | Water | LPG | Injection Type | FALSE | FALSE | 1 | Single-Stage | Cast Iron |  |  |  | 123000 |  |  | 82.7 | Federally-Regulated Consumer Product | 2019-10-11
PB Heat¦ LLC | Peerless | 63.04L-SPRK-W | Water | Natural Gas | Injection Type | FALSE | FALSE | 1 | Single-Stage | Cast Iron |  |  |  | 123000 |  |  | 82.7 | Federally-Regulated Consumer Product | 2019-10-11
PB Heat¦ LLC | Peerless | MI-05-SPRK | Water | LPG | Injection Type | FALSE | FALSE | 1 | Single-Stage | Cast Iron | Single-Speed |  |  | 115000 |  |  | 82 | Federally-Regulated Consumer Product | 2019-10-11
PB Heat¦ LLC | Peerless | MI-05-SPRK | Water | Natural Gas | Injection Type | FALSE | FALSE | 1 | Single-Stage | Cast Iron | Single-Speed |  |  | 115000 |  |  | 82 | Federally-Regulated Consumer Product | 2019-10-11
PB Heat¦ LLC | Peerless | 63-04-SPRK-W | Water | LPG | Injection Type | FALSE | FALSE | 1 | Single-Stage | Cast Iron |  |  |  | 148000 |  |  | 83.4 | Federally-Regulated Consumer Product | 2019-10-11
PB Heat¦ LLC | Peerless | 63-04-SPRK-W | Water | Natural Gas | Injection Type | FALSE | FALSE | 1 | Single-Stage | Cast Iron |  |  |  | 148000 |  |  | 83.4 | Federally-Regulated Consumer Product | 2019-10-11
PB Heat¦ LLC | Smith Cast Iron Boilers | GBX-195-INT | Water | LPG | Injection Type | FALSE | FALSE | 1 | Single-Stage | Cast Iron | Single-Speed |  |  | 160000 |  |  | 82 | Federally-Regulated Consumer Product | 2019-10-11
PB Heat¦ LLC | Smith Cast Iron Boilers | GBX-195-INT | Water | Natural Gas | Injection Type | FALSE | FALSE | 1 | Single-Stage | Cast Iron | Single-Speed |  |  | 160000 |  |  | 82 | Federally-Regulated Consumer Product | 2019-10-11
PB Heat¦ LLC | Smith Cast Iron Boilers | GBX-140-INT | Water | LPG | Injection Type | FALSE | FALSE | 1 | Single-Stage | Cast Iron | Single-Speed |  |  | 115000 |  |  | 82 | Federally-Regulated Consumer Product | 2019-10-11
PB Heat¦ LLC | Smith Cast Iron Boilers | GBX-140-INT | Water | Natural Gas | Injection Type | FALSE | FALSE | 1 | Single-Stage | Cast Iron | Single-Speed |  |  | 115000 |  |  | 82 | Federally-Regulated Consumer Product | 2019-10-11
PB Heat¦ LLC | Smith Cast Iron Boilers | GVX-70 | Water | LPG | Injection Type | FALSE | FALSE | 1 | Single-Stage | Cast Iron | Single-Speed |  |  | 58000 |  |  | 82.1 | Federally-Regulated Consumer Product | 2019-10-11
PB Heat¦ LLC | Smith Cast Iron Boilers | GVX-70 | Water | Natural Gas | Injection Type | FALSE | FALSE | 1 | Single-Stage | Cast Iron | Single-Speed |  |  | 58000 |  |  | 82.1 | Federally-Regulated Consumer Product | 2019-10-11
PB Heat¦ LLC | Smith Cast Iron Boilers | GVX-165 | Water | LPG | Injection Type | FALSE | FALSE | 1 | Single-Stage | Cast Iron | Single-Speed |  |  | 136000 |  |  | 82 | Federally-Regulated Consumer Product | 2019-10-11
PB Heat¦ LLC | Smith Cast Iron Boilers | GVX-165 | Water | Natural Gas | Injection Type | FALSE | FALSE | 1 | Single-Stage | Cast Iron | Single-Speed |  |  | 136000 |  |  | 82 | Federally-Regulated Consumer Product | 2019-10-11
PB Heat¦ LLC | Smith Cast Iron Boilers | GBX-105-INT | Water | LPG | Injection Type | FALSE | FALSE | 1 | Single-Stage | Cast Iron | Single-Speed |  |  | 86000 |  |  | 82.1 | Federally-Regulated Consumer Product | 2019-10-11
PB Heat¦ LLC | Smith Cast Iron Boilers | GBX-105-INT | Water | Natural Gas | Injection Type | FALSE | FALSE | 1 | Single-Stage | Cast Iron | Single-Speed |  |  | 86000 |  |  | 82.1 | Federally-Regulated Consumer Product | 2019-10-11
PB Heat¦ LLC | Smith Cast Iron Boilers | GVX-105 | Water | LPG | Injection Type | FALSE | FALSE | 1 | Single-Stage | Cast Iron | Single-Speed |  |  | 87000 |  |  | 82 | Federally-Regulated Consumer Product | 2019-10-11
PB Heat¦ LLC | Smith Cast Iron Boilers | GVX-105 | Water | Natural Gas | Injection Type | FALSE | FALSE | 1 | Single-Stage | Cast Iron | Single-Speed |  |  | 87000 |  |  | 82 | Federally-Regulated Consumer Product | 2019-10-11
PB Heat¦ LLC | Smith Cast Iron Boilers | GBX-175-INT | Water | LPG | Injection Type | FALSE | FALSE | 1 | Single-Stage | Cast Iron | Single-Speed |  |  | 143000 |  |  | 82 | Federally-Regulated Consumer Product | 2019-10-11
PB Heat¦ LLC | Smith Cast Iron Boilers | GBX-175-INT | Water | Natural Gas | Injection Type | FALSE | FALSE | 1 | Single-Stage | Cast Iron | Single-Speed |  |  | 143000 |  |  | 82 | Federally-Regulated Consumer Product | 2019-10-11
PB Heat¦ LLC | Smith Cast Iron Boilers | GBX-70-INT | Water | LPG | Injection Type | FALSE | FALSE | 1 | Single-Stage | Cast Iron | Single-Speed |  |  | 58000 |  |  | 82.2 | Federally-Regulated Consumer Product | 2019-10-11
PB Heat¦ LLC | Smith Cast Iron Boilers | GBX-70-INT | Water | Natural Gas | Injection Type | FALSE | FALSE | 1 | Single-Stage | Cast Iron | Single-Speed |  |  | 58000 |  |  | 82.2 | Federally-Regulated Consumer Product | 2019-10-11
PB Heat¦ LLC | Smith Cast Iron Boilers | GVX-140 | Water | LPG | Injection Type | FALSE | FALSE | 1 | Single-Stage | Cast Iron | Single-Speed |  |  | 116000 |  |  | 82 | Federally-Regulated Consumer Product | 2019-10-11
PB Heat¦ LLC | Smith Cast Iron Boilers | GVX-140 | Water | Natural Gas | Injection Type | FALSE | FALSE | 1 | Single-Stage | Cast Iron | Single-Speed |  |  | 116000 |  |  | 82 | Federally-Regulated Consumer Product | 2019-10-11
Raypak¦ Inc. | Raypak | H4-0066*R | Water | LPG | Induced Draft | FALSE | FALSE | 1 | Single-Stage | Copper | Single-Speed |  |  | 54000 |  |  | 83 | Federally-Regulated Consumer Product | 2019-10-11
Raypak¦ Inc. | Raypak | H4-0066*R | Water | Natural Gas | Induced Draft | FALSE | FALSE | 1 | Single-Stage | Copper | Single-Speed |  |  | 54000 |  |  | 83 | Federally-Regulated Consumer Product | 2019-10-11
Raypak¦ Inc. | Raypak | H(3¦4)-0261*R | Water | Natural Gas | Induced Draft | FALSE | FALSE | 1 | Single-Stage | Copper |  |  |  | 216000 |  |  | 82.7 | Federally-Regulated Consumer Product | 2019-10-11
Raypak¦ Inc. | Raypak | H(3¦4)-0180*R | Water | LPG | Induced Draft | FALSE | FALSE | 1 | Single-Stage | Copper | Single-Speed |  |  | 148000 |  |  | 83.2 | Federally-Regulated Consumer Product | 2019-10-11
Raypak¦ Inc. | Raypak | H(3¦4)-0180*R | Water | Natural Gas | Induced Draft | FALSE | FALSE | 1 | Single-Stage | Copper | Single-Speed |  |  | 148000 |  |  | 83.2 | Federally-Regulated Consumer Product | 2019-10-11
Raypak¦ Inc. | Raypak | H3-HD201*R | Water | Natural Gas | Induced Draft | FALSE | FALSE | 1 | Two-Stage Modulating | Copper |  |  |  | 170000 |  |  | 85 | Federally-Regulated Consumer Product | 2019-10-11
Raypak¦ Inc. | Raypak | H7-278AR* | Water | Natural Gas | Power | FALSE | FALSE | 1 | Step Modulating | Other |  |  |  | 255000 |  |  | 94.8 | Federally-Regulated Consumer Product | 2019-10-11
Raypak¦ Inc. | Raypak | H(3¦4)-0090*R | Water | LPG | Induced Draft | FALSE | FALSE | 1 | Single-Stage | Copper | Single-Speed |  |  | 74000 |  |  | 82.7 | Federally-Regulated Consumer Product | 2019-10-11
Raypak¦ Inc. | Raypak | H(3¦4)-0090*R | Water | Natural Gas | Induced Draft | FALSE | FALSE | 1 | Single-Stage | Copper | Single-Speed |  |  | 74000 |  |  | 82.7 | Federally-Regulated Consumer Product | 2019-10-11
Raypak¦ Inc. | Raypak | H4-0042*R | Water | LPG | Induced Draft | FALSE | FALSE | 1 | Single-Stage | Copper | Single-Speed |  |  | 35000 |  |  | 84 | Federally-Regulated Consumer Product | 2019-10-11
Raypak¦ Inc. | Raypak | H4-0042*R | Water | Natural Gas | Induced Draft | FALSE | FALSE | 1 | Single-Stage | Copper | Single-Speed |  |  | 35000 |  |  | 84 | Federally-Regulated Consumer Product | 2019-10-11
Raypak¦ Inc. | Raypak | H7-108AR* | Water | LPG | Power | FALSE | FALSE | 1 | Step Modulating | Other |  |  |  | 101000 |  |  | 95 | Federally-Regulated Consumer Product | 2019-10-11
Raypak¦ Inc. | Raypak | H7-198AR* | Water | LPG | Power | FALSE | FALSE | 1 | Step Modulating | Other |  |  |  | 182000 |  |  | 95 | Federally-Regulated Consumer Product | 2019-10-11
Raypak¦ Inc. | Raypak | H(3¦4)-0181*R | Water | Natural Gas | Induced Draft | FALSE | FALSE | 1 | Single-Stage | Copper |  |  |  | 148000 |  |  | 82.6 | Federally-Regulated Consumer Product | 2019-10-11
Raypak¦ Inc. | Raypak | H(3¦4)-0182*R | Water | LPG | Induced Draft | FALSE | FALSE | 1 | Single-Stage | Copper |  |  |  | 148000 |  |  | 82.6 | Federally-Regulated Consumer Product | 2019-10-11
Raypak¦ Inc. | Raypak | H(3¦4)-0182*R | Water | Natural Gas | Induced Draft | FALSE | FALSE | 1 | Single-Stage | Copper |  |  |  | 148000 |  |  | 82.6 | Federally-Regulated Consumer Product | 2019-10-11
Raypak¦ Inc. | Raypak | H(3¦4)-0260*R | Water | LPG | Induced Draft | FALSE | FALSE | 1 | Single-Stage | Copper |  |  |  | 216000 |  |  | 82.7 | Federally-Regulated Consumer Product | 2019-10-11
Raypak¦ Inc. | Raypak | H(3¦4)-0260*R | Water | Natural Gas | Induced Draft | FALSE | FALSE | 1 | Single-Stage | Copper |  |  |  | 216000 |  |  | 82.7 | Federally-Regulated Consumer Product | 2019-10-11
Raypak¦ Inc. | Raypak | H(3¦4)-0135*R | Water | LPG | Induced Draft | FALSE | FALSE | 1 | Single-Stage | Copper | Single-Speed |  |  | 109000 |  |  | 82.8 | Federally-Regulated Consumer Product | 2019-10-11
Raypak¦ Inc. | Raypak | H(3¦4)-0135*R | Water | Natural Gas | Induced Draft | FALSE | FALSE | 1 | Single-Stage | Copper | Single-Speed |  |  | 109000 |  |  | 82.8 | Federally-Regulated Consumer Product | 2019-10-11
Raypak¦ Inc. | Raypak | H3-HD101*R | Water | LPG | Induced Draft | FALSE | FALSE | 1 | Two-Stage Modulating | Copper |  |  |  | 85000 |  |  | 85 | Federally-Regulated Consumer Product | 2019-10-11
Raypak¦ Inc. | Raypak | H3-HD101*R | Water | Natural Gas | Induced Draft | FALSE | FALSE | 1 | Two-Stage Modulating | Copper |  |  |  | 85000 |  |  | 85 | Federally-Regulated Consumer Product | 2019-10-11
Riello Canada Inc. (formerly Fontecal S.p.A) | RIELLO | RESIDENCE PRO 32 IS | Water | Natural Gas | Power | FALSE | FALSE | 1 | Step Modulating | Other | Multiple-Speed |  |  | 80000 |  |  | 95 | Federally-Regulated Consumer Product | 2019-10-11
Riello Canada Inc. (formerly Fontecal S.p.A) | RIELLO | FAMILY PRO 42 IS | Water | Natural Gas | Power | FALSE | FALSE | 1 | Step Modulating | Other | Multiple-Speed |  |  | 111000 |  |  | 95 | Federally-Regulated Consumer Product | 2019-10-11
Riello Canada Inc. (formerly Fontecal S.p.A) | RIELLO | FAMILY PRO 42 KIS | Water | Natural Gas | Power | FALSE | FALSE | 1 | Step Modulating | Other | Multiple-Speed |  |  | 111000 |  |  | 95 | Federally-Regulated Consumer Product | 2019-10-11
Riello Canada Inc. (formerly Fontecal S.p.A) | Bryant | BWHAAG000120 | Water | Natural Gas | Power | FALSE | FALSE | 1 | Step Modulating | Other | Multiple-Speed |  |  | 80000 |  |  | 95 | Federally-Regulated Consumer Product | 2019-12-04
Riello Canada Inc. (formerly Fontecal S.p.A) | Carrier | BWHAAG000120 | Water | Natural Gas | Power | FALSE | FALSE | 1 | Step Modulating | Other | Multiple-Speed |  |  | 80000 |  |  | 95 | Federally-Regulated Consumer Product | 2019-12-04
HTP Comfort Solutions LLC | HTP | EFT-110 | Water | LPG | Power | FALSE | FALSE | 1 | Step Modulating | Other |  |  |  | 102000 |  |  | 95.6 | Federally-Regulated Consumer Product | 2020-01-23
HTP Comfort Solutions LLC | HTP | EFT-110 | Water | Natural Gas | Power | FALSE | FALSE | 1 | Step Modulating | Other |  |  |  | 102000 |  |  | 95.6 | Federally-Regulated Consumer Product | 2020-01-23
PB Heat¦ LLC | Peerless | WBVE-04-150-S | Steam | Oil | Power | FALSE | FALSE | 1 | Single-Stage | Cast Iron |  |  |  | 180000 |  |  | 85 | Federally-Regulated Consumer Product | 2020-01-23
PB Heat¦ LLC | Peerless | WBVE-04-125-S | Steam | Oil | Power | FALSE | FALSE | 1 | Single-Stage | Cast Iron |  |  |  | 152000 |  |  | 85.6 | Federally-Regulated Consumer Product | 2020-01-23
PB Heat¦ LLC | Peerless | WBVE-03-105-S | Steam | Oil | Power | FALSE | FALSE | 1 | Single-Stage | Cast Iron |  |  |  | 127000 |  |  | 85 | Federally-Regulated Consumer Product | 2020-01-23
PB Heat¦ LLC | Peerless | WBVE-03-085-S | Steam | Oil | Power | FALSE | FALSE | 1 | Single-Stage | Cast Iron |  |  |  | 104000 |  |  | 85.6 | Federally-Regulated Consumer Product | 2020-01-23
PB Heat¦ LLC | Peerless | WBVE-05-195-W | Water | Oil | Power | FALSE | FALSE | 1 | Single-Stage | Cast Iron | Single-Speed |  |  | 237000 |  |  | 86.1 | Federally-Regulated Consumer Product | 2020-01-23
PB Heat¦ LLC | Peerless | WBVE-05-175-W | Water | Oil | Power | FALSE | FALSE | 1 | Single-Stage | Cast Iron | Single-Speed |  |  | 214000 |  |  | 86.6 | Federally-Regulated Consumer Product | 2020-01-23
PB Heat¦ LLC | Peerless | WBVE-04-150-W | Water | Oil | Power | FALSE | FALSE | 1 | Single-Stage | Cast Iron | Single-Speed |  |  | 183000 |  |  | 86.1 | Federally-Regulated Consumer Product | 2020-01-23
PB Heat¦ LLC | Peerless | WBVE-03-105-W | Water | Oil | Power | FALSE | FALSE | 1 | Single-Stage | Cast Iron | Single-Speed |  |  | 127000 |  |  | 86 | Federally-Regulated Consumer Product | 2020-01-23
ECR International¦ Ltd. | Kenmore | DKVLT-299 | Water | LPG | Pressure | FALSE | FALSE | 1 | Step Modulating | Other | Single-Speed |  |  | 273000 |  |  | 95 | Federally-Regulated Consumer Product | 2020-02-19
ECR International¦ Ltd. | Kenmore | DKVLT-299 | Water | Natural Gas | Pressure | FALSE | FALSE | 1 | Step Modulating | Other | Single-Speed |  |  | 273000 |  |  | 95 | Federally-Regulated Consumer Product | 2020-02-19
ECR International¦ Ltd. | Bryant | BWMAAN000299 | Water | LPG | Pressure | FALSE | FALSE | 1 | Step Modulating | Other | Single-Speed |  |  | 273000 |  |  | 95 | Federally-Regulated Consumer Product | 2020-03-06
ECR International¦ Ltd. | Bryant | BWMAAN000299 | Water | Natural Gas | Pressure | FALSE | FALSE | 1 | Step Modulating | Other | Single-Speed |  |  | 273000 |  |  | 95 | Federally-Regulated Consumer Product | 2020-03-06
ECR International¦ Ltd. | Carrier | BWMAAN000299 | Water | LPG | Pressure | FALSE | FALSE | 1 | Step Modulating | Other | Single-Speed |  |  | 273000 |  |  | 95 | Federally-Regulated Consumer Product | 2020-03-06
ECR International¦ Ltd. | Carrier | BWMAAN000299 | Water | Natural Gas | Pressure | FALSE | FALSE | 1 | Step Modulating | Other | Single-Speed |  |  | 273000 |  |  | 95 | Federally-Regulated Consumer Product | 2020-03-06
HTP Comfort Solutions LLC | HTP | UFT-199* | Water | LPG | Power | FALSE | FALSE | 1 | Step Modulating | Other |  |  |  | 181000 |  |  | 96 | Federally-Regulated Consumer Product | 2020-03-06
HTP Comfort Solutions LLC | HTP | UFT-199* | Water | Natural Gas | Power | FALSE | FALSE | 1 | Step Modulating | Other |  |  |  | 181000 |  |  | 96 | Federally-Regulated Consumer Product | 2020-03-06
HTP Comfort Solutions LLC | HTP | UFT-175* | Water | LPG | Power | FALSE | FALSE | 1 | Step Modulating | Other |  |  |  | 160000 |  |  | 95.9 | Federally-Regulated Consumer Product | 2020-03-06
HTP Comfort Solutions LLC | HTP | UFT-175* | Water | Natural Gas | Power | FALSE | FALSE | 1 | Step Modulating | Other |  |  |  | 160000 |  |  | 95.9 | Federally-Regulated Consumer Product | 2020-03-06
HTP Comfort Solutions LLC | HTP | UFT-140* | Water | LPG | Power | FALSE | FALSE | 1 | Step Modulating | Other |  |  |  | 128000 |  |  | 95 | Federally-Regulated Consumer Product | 2020-03-06
HTP Comfort Solutions LLC | HTP | UFT-140* | Water | Natural Gas | Power | FALSE | FALSE | 1 | Step Modulating | Other |  |  |  | 128000 |  |  | 95 | Federally-Regulated Consumer Product | 2020-03-06
HTP Comfort Solutions LLC | HTP | UFT-120* | Water | LPG | Power | FALSE | FALSE | 1 | Step Modulating | Other |  |  |  | 111000 |  |  | 95.6 | Federally-Regulated Consumer Product | 2020-03-06
HTP Comfort Solutions LLC | HTP | UFT-120* | Water | Natural Gas | Power | FALSE | FALSE | 1 | Step Modulating | Other |  |  |  | 111000 |  |  | 95.6 | Federally-Regulated Consumer Product | 2020-03-06
HTP Comfort Solutions LLC | HTP | UFT-100* | Water | LPG | Power | FALSE | FALSE | 1 | Step Modulating | Other |  |  |  | 92000 |  |  | 95.1 | Federally-Regulated Consumer Product | 2020-03-06
HTP Comfort Solutions LLC | HTP | UFT-100* | Water | Natural Gas | Power | FALSE | FALSE | 1 | Step Modulating | Other |  |  |  | 92000 |  |  | 95.1 | Federally-Regulated Consumer Product | 2020-03-06
HTP Comfort Solutions LLC | HTP | UFT-80* | Water | LPG | Power | FALSE | FALSE | 1 | Step Modulating | Other |  |  |  | 74000 |  |  | 95.4 | Federally-Regulated Consumer Product | 2020-03-06
HTP Comfort Solutions LLC | HTP | UFT-80* | Water | Natural Gas | Power | FALSE | FALSE | 1 | Step Modulating | Other |  |  |  | 74000 |  |  | 95.4 | Federally-Regulated Consumer Product | 2020-03-06
HTP Comfort Solutions LLC | Westinghouse | WBRU**175* | Water | Natural Gas | Power | FALSE | FALSE | 1 | Step Modulating | Other |  |  |  | 160000 |  |  | 95.9 | Federally-Regulated Consumer Product | 2020-03-06
HTP Comfort Solutions LLC | Westinghouse | WBRU**140* | Water | Natural Gas | Power | FALSE | FALSE | 1 | Step Modulating | Other |  |  |  | 128000 |  |  | 95 | Federally-Regulated Consumer Product | 2020-03-06
HTP Comfort Solutions LLC | Westinghouse | WBRU**120* | Water | LPG | Power | FALSE | FALSE | 1 | Step Modulating | Other |  |  |  | 111000 |  |  | 95.6 | Federally-Regulated Consumer Product | 2020-03-06
HTP Comfort Solutions LLC | Westinghouse | WBRU**120* | Water | Natural Gas | Power | FALSE | FALSE | 1 | Step Modulating | Other |  |  |  | 111000 |  |  | 95.6 | Federally-Regulated Consumer Product | 2020-03-06
HTP Comfort Solutions LLC | Westinghouse | WBRU**100* | Water | LPG | Power | FALSE | FALSE | 1 | Step Modulating | Other |  |  |  | 92000 |  |  | 95.1 | Federally-Regulated Consumer Product | 2020-03-06
HTP Comfort Solutions LLC | Westinghouse | WBRU**100* | Water | Natural Gas | Power | FALSE | FALSE | 1 | Step Modulating | Other |  |  |  | 92000 |  |  | 95.1 | Federally-Regulated Consumer Product | 2020-03-06
HTP Comfort Solutions LLC | Westinghouse | WBRU**080* | Water | LPG | Power | FALSE | FALSE | 1 | Step Modulating | Other |  |  |  | 74000 |  |  | 95.4 | Federally-Regulated Consumer Product | 2020-03-06
HTP Comfort Solutions LLC | Westinghouse | WBRU**080* | Water | Natural Gas | Power | FALSE | FALSE | 1 | Step Modulating | Other |  |  |  | 74000 |  |  | 95.4 | Federally-Regulated Consumer Product | 2020-03-06
HTP Comfort Solutions LLC | Westinghouse | WBRU**199* | Water | LPG | Power | FALSE | FALSE | 1 | Step Modulating | Other |  |  |  | 181000 |  |  | 96 | Federally-Regulated Consumer Product | 2020-03-06
HTP Comfort Solutions LLC | Westinghouse | WBRU**199* | Water | Natural Gas | Power | FALSE | FALSE | 1 | Step Modulating | Other |  |  |  | 181000 |  |  | 96 | Federally-Regulated Consumer Product | 2020-03-06
HTP Comfort Solutions LLC | Westinghouse | WBRU**175* | Water | LPG | Power | FALSE | FALSE | 1 | Step Modulating | Other |  |  |  | 160000 |  |  | 95.9 | Federally-Regulated Consumer Product | 2020-03-06
HTP Comfort Solutions LLC | Westinghouse | WBRU**140* | Water | LPG | Power | FALSE | FALSE | 1 | Step Modulating | Other |  |  |  | 128000 |  |  | 95 | Federally-Regulated Consumer Product | 2020-03-06
Navien¦ Inc. | Navien | NCB-150E | Water | LPG | Power | FALSE | FALSE | 1 | Step Modulating | Other | Single-Speed |  |  | 56000 |  |  | 95 | Federally-Regulated Consumer Product | 2020-03-06
Navien¦ Inc. | Navien | NCB-150E | Water | Natural Gas | Power | FALSE | FALSE | 1 | Step Modulating | Other | Single-Speed |  |  | 56000 |  |  | 95 | Federally-Regulated Consumer Product | 2020-03-06
Navien¦ Inc. | Navien | NHB-150 | Water | LPG | Power | FALSE | FALSE | 1 | Step Modulating | Other |  |  |  | 138000 |  |  | 95 | Federally-Regulated Consumer Product | 2020-03-06
Navien¦ Inc. | Navien | NHB-150 | Water | Natural Gas | Power | FALSE | FALSE | 1 | Step Modulating | Other |  |  |  | 138000 |  |  | 95 | Federally-Regulated Consumer Product | 2020-03-06
Navien¦ Inc. | Navien | NHB-110 | Water | LPG | Power | FALSE | FALSE | 1 | Step Modulating | Other |  |  |  | 102000 |  |  | 95 | Federally-Regulated Consumer Product | 2020-03-06
Navien¦ Inc. | Navien | NHB-110 | Water | Natural Gas | Power | FALSE | FALSE | 1 | Step Modulating | Other |  |  |  | 102000 |  |  | 95 | Federally-Regulated Consumer Product | 2020-03-06
Navien¦ Inc. | Navien | NHB-080 | Water | LPG | Power | FALSE | FALSE | 1 | Step Modulating | Other |  |  |  | 74000 |  |  | 95 | Federally-Regulated Consumer Product | 2020-03-06
Navien¦ Inc. | Navien | NHB-080 | Water | Natural Gas | Power | FALSE | FALSE | 1 | Step Modulating | Other |  |  |  | 74000 |  |  | 95 | Federally-Regulated Consumer Product | 2020-03-06
Navien¦ Inc. | Navien | NHB-055 | Water | LPG | Power | FALSE | FALSE | 1 | Step Modulating | Other |  |  |  | 51000 |  |  | 95 | Federally-Regulated Consumer Product | 2020-03-06
Navien¦ Inc. | Navien | NHB-055 | Water | Natural Gas | Power | FALSE | FALSE | 1 | Step Modulating | Other |  |  |  | 51000 |  |  | 95 | Federally-Regulated Consumer Product | 2020-03-06
Crown Boiler Co. | CROWN BOILER | BWF061 | Water | Natural Gas | Induced Draft | FALSE | FALSE | 1 | Single-Stage | Cast Iron | Single-Speed |  |  | 51000 |  |  | 83.3 | Federally-Regulated Consumer Product | 2020-04-07
Crown Boiler Co. | CROWN BOILER | BWF095 | Water | Natural Gas | Induced Draft | FALSE | FALSE | 1 | Single-Stage | Cast Iron | Single-Speed |  |  | 78000 |  |  | 83.1 | Federally-Regulated Consumer Product | 2020-04-07
Crown Boiler Co. | CROWN BOILER | BWF061 | Water | LPG | Induced Draft | FALSE | FALSE | 1 | Single-Stage | Cast Iron | Single-Speed |  |  | 51000 |  |  | 83.3 | Federally-Regulated Consumer Product | 2020-04-07
Crown Boiler Co. | CROWN BOILER | BWF095 | Water | LPG | Induced Draft | FALSE | FALSE | 1 | Single-Stage | Cast Iron | Single-Speed |  |  | 78000 |  |  | 83.1 | Federally-Regulated Consumer Product | 2020-04-07
New Yorker Boiler Company¦ Inc. | New Yorker | CL3-092WE | Water | Oil | Power | FALSE | FALSE | 1 | Single-Stage | Cast Iron | Single-Speed |  |  | 92000 |  |  | 87 | Federally-Regulated Consumer Product | 2020-04-28
New Yorker Boiler Company¦ Inc. | New Yorker | CL3-092WET | Water | Oil | Power | FALSE | FALSE | 1 | Single-Stage | Cast Iron | Single-Speed |  |  | 92000 |  |  | 87 | Federally-Regulated Consumer Product | 2020-04-28
Navien¦ Inc. | Navien | NCB-190/80H | Water | LPG | Power | FALSE | FALSE | 1 | Step Modulating | Other | Single-Speed |  |  | 74000 |  |  | 95 | Federally-Regulated Consumer Product | 2020-04-28
Navien¦ Inc. | Navien | NCB-190/80H | Water | Natural Gas | Power | FALSE | FALSE | 1 | Step Modulating | Other | Single-Speed |  |  | 74000 |  |  | 95 | Federally-Regulated Consumer Product | 2020-04-28
Navien¦ Inc. | Navien | NCB-190/60H | Water | Natural Gas | Power | FALSE | FALSE | 1 | Step Modulating | Other | Single-Speed |  |  | 56000 |  |  | 95 | Federally-Regulated Consumer Product | 2020-04-28
Navien¦ Inc. | Navien | NCB-240/130H | Water | Natural Gas | Power | FALSE | FALSE | 1 | Step Modulating | Other | Single-Speed |  |  | 120000 |  |  | 95 | Federally-Regulated Consumer Product | 2020-04-28
Navien¦ Inc. | Navien | NCB-240/110H | Water | Natural Gas | Power | FALSE | FALSE | 1 | Step Modulating | Other | Single-Speed |  |  | 102000 |  |  | 95 | Federally-Regulated Consumer Product | 2020-04-28
Navien¦ Inc. | Navien | NCB-250/150H | Water | Natural Gas | Power | FALSE | FALSE | 1 | Step Modulating | Other | Single-Speed |  |  | 138000 |  |  | 95 | Federally-Regulated Consumer Product | 2020-04-28
Navien¦ Inc. | Navien | NCB-240/110H | Water | LPG | Power | FALSE | FALSE | 1 | Step Modulating | Other | Single-Speed |  |  | 102000 |  |  | 95 | Federally-Regulated Consumer Product | 2020-04-28
Navien¦ Inc. | Navien | NCB-190/60H | Water | LPG | Power | FALSE | FALSE | 1 | Step Modulating | Other | Single-Speed |  |  | 56000 |  |  | 95 | Federally-Regulated Consumer Product | 2020-04-28
Navien¦ Inc. | Navien | NCB-250/150H | Water | LPG | Power | FALSE | FALSE | 1 | Step Modulating | Other | Single-Speed |  |  | 138000 |  |  | 95 | Federally-Regulated Consumer Product | 2020-04-28
Navien¦ Inc. | Navien | NCB-240/130H | Water | LPG | Power | FALSE | FALSE | 1 | Step Modulating | Other | Single-Speed |  |  | 120000 |  |  | 95 | Federally-Regulated Consumer Product | 2020-04-28
Navien¦ Inc. | Navien | NCB-190/080H | Water | Natural Gas | Power | FALSE | FALSE | 1 | Step Modulating | Other | Single-Speed |  |  | 74000 |  |  | 95 | Federally-Regulated Consumer Product | 2020-05-06
Navien¦ Inc. | Navien | NCB-190/060H | Water | Natural Gas | Power | FALSE | FALSE | 1 | Step Modulating | Other | Single-Speed |  |  | 56000 |  |  | 95 | Federally-Regulated Consumer Product | 2020-05-06
Navien¦ Inc. | Navien | NCB-190/080H | Water | LPG | Power | FALSE | FALSE | 1 | Step Modulating | Other | Single-Speed |  |  | 74000 |  |  | 95 | Federally-Regulated Consumer Product | 2020-05-06
Navien¦ Inc. | Navien | NCB-190/060H | Water | LPG | Power | FALSE | FALSE | 1 | Step Modulating | Other | Single-Speed |  |  | 56000 |  |  | 95 | Federally-Regulated Consumer Product | 2020-05-06
PB Heat¦ LLC | Peerless | WBVE-04-125-W | Water | Oil | Power | FALSE | FALSE | 1 | Single-Stage | Cast Iron | Single-Speed |  |  | 154000 |  |  | 87.1 | Federally-Regulated Consumer Product | 2020-05-06
PB Heat¦ LLC | Peerless | WBVE-03-085-W | Water | Oil | Power | FALSE | FALSE | 1 | Single-Stage | Cast Iron | Single-Speed |  |  | 105000 |  |  | 87.1 | Federally-Regulated Consumer Product | 2020-05-06
New Yorker Boiler Company¦ Inc. | New Yorker | CL3-092SET | Steam | Oil | Power | FALSE | FALSE | 1 | Single-Stage | Cast Iron |  |  |  | 91000 |  |  | 85.7 | Federally-Regulated Consumer Product | 2020-05-06
NY Thermal Inc. | SLANT/FIN | CHS-285 | Water | LPG | Power | FALSE | FALSE | 1 | Step Modulating | Other |  |  |  | 263000 |  |  | 95 | Federally-Regulated Consumer Product | 2020-07-15
NY Thermal Inc. | SLANT/FIN | CHS-285 | Water | Natural Gas | Power | FALSE | FALSE | 1 | Step Modulating | Other |  |  |  | 263000 |  |  | 95 | Federally-Regulated Consumer Product | 2020-07-15
PB Heat¦ LLC | Peerless | EC/ECT-03-120W | Water | Oil | Power | FALSE | FALSE | 1 | Single-Stage | Cast Iron |  |  |  | 143000 |  |  | 84 | Federally-Regulated Consumer Product | 2020-07-22
PB Heat¦ LLC | Peerless | WBV-05-195-W | Water | Oil | Power | FALSE | FALSE | 1 | Single-Stage | Cast Iron |  |  |  | 235000 |  |  | 85 | Federally-Regulated Consumer Product | 2020-07-22
PB Heat¦ LLC | Peerless | WBV-05-175-W | Water | Oil | Power | FALSE | FALSE | 1 | Single-Stage | Cast Iron |  |  |  | 212000 |  |  | 85.5 | Federally-Regulated Consumer Product | 2020-07-22
PB Heat¦ LLC | Peerless | WBV-04-150-W | Water | Oil | Power | FALSE | FALSE | 1 | Single-Stage | Cast Iron |  |  |  | 180000 |  |  | 85.1 | Federally-Regulated Consumer Product | 2020-07-22
PB Heat¦ LLC | Peerless | WV-DV-03-110 | Water | Oil | Power | FALSE | FALSE | 1 | Single-Stage | Cast Iron |  |  |  | 131000 |  |  | 84.1 | Federally-Regulated Consumer Product | 2020-07-22
PB Heat¦ LLC | Peerless | EC/ECT-03-100W | Water | Oil | Power | FALSE | FALSE | 1 | Single-Stage | Cast Iron |  |  |  | 121000 |  |  | 85.3 | Federally-Regulated Consumer Product | 2020-07-22
PB Heat¦ LLC | Peerless | WBV-04-125-W | Water | Oil | Power | FALSE | FALSE | 1 | Single-Stage | Cast Iron |  |  |  | 151000 |  |  | 85.4 | Federally-Regulated Consumer Product | 2020-07-22
PB Heat¦ LLC | Peerless | EC/ECT-04-150W | Water | Oil | Power | FALSE | FALSE | 1 | Single-Stage | Cast Iron |  |  |  | 181000 |  |  | 85.2 | Federally-Regulated Consumer Product | 2020-07-22
PB Heat¦ LLC | Peerless | EC/ECT-04-175W | Water | Oil | Power | FALSE | FALSE | 1 | Single-Stage | Cast Iron |  |  |  | 209000 |  |  | 84.5 | Federally-Regulated Consumer Product | 2020-07-22
PB Heat¦ LLC | Peerless | WBV-03-105-W | Water | Oil | Power | FALSE | FALSE | 1 | Single-Stage | Cast Iron |  |  |  | 126000 |  |  | 85 | Federally-Regulated Consumer Product | 2020-07-22
PB Heat¦ LLC | Peerless | WV-DV-03-085 | Water | Oil | Power | FALSE | FALSE | 1 | Single-Stage | Cast Iron |  |  |  | 103000 |  |  | 85.9 | Federally-Regulated Consumer Product | 2020-07-22
PB Heat¦ LLC | Peerless | EC/ECT-05-200W | Water | Oil | Power | FALSE | FALSE | 1 | Single-Stage | Cast Iron |  |  |  | 241000 |  |  | 85.2 | Federally-Regulated Consumer Product | 2020-07-22
Burnham Commercial | BURNHAM COMMERCIAL | 805H | Water | LPG | Induced Draft | FALSE | FALSE | 1 | Single-Stage | Cast Iron |  |  |  | 209000 |  |  | 82.7 | Federally-Regulated Consumer Product | 2020-07-22
Burnham Commercial | BURNHAM COMMERCIAL | 805H | Water | Natural Gas | Induced Draft | FALSE | FALSE | 1 | Single-Stage | Cast Iron |  |  |  | 209000 |  |  | 82.7 | Federally-Regulated Consumer Product | 2020-07-22
Crown Boiler Co. | CROWN BOILER | BSI069B | Steam | Natural Gas | Injection Type | FALSE | FALSE | 1 | Single-Stage | Cast Iron |  |  |  | 57000 |  |  | 82 | Federally-Regulated Consumer Product | 2020-08-12
Crown Boiler Co. | CROWN BOILER | BSI069B | Steam | LPG | Injection Type | FALSE | FALSE | 1 | Single-Stage | Cast Iron |  |  |  | 57000 |  |  | 82 | Federally-Regulated Consumer Product | 2020-08-12
NY Thermal Inc. | NTI | FTX199 | Water | Natural Gas | Power | FALSE | FALSE | 1 | Step Modulating | Other | Variable-Speed |  |  | 184000 |  |  | 95 | Federally-Regulated Consumer Product | 2020-08-19
NY Thermal Inc. | NTI | FTX150 | Water | LPG | Power | FALSE | FALSE | 1 | Step Modulating | Other | Variable-Speed |  |  | 138000 |  |  | 95 | Federally-Regulated Consumer Product | 2020-08-19
NY Thermal Inc. | NTI | FTX110 | Water | LPG | Power | FALSE | FALSE | 1 | Step Modulating | Other | Variable-Speed |  |  | 101000 |  |  | 95 | Federally-Regulated Consumer Product | 2020-08-19
NY Thermal Inc. | NTI | FTX150C | Water | LPG | Power | FALSE | FALSE | 1 | Step Modulating | Other | Variable-Speed |  |  | 138000 |  |  | 95 | Federally-Regulated Consumer Product | 2020-08-19
NY Thermal Inc. | NTI | FTX150C | Water | Natural Gas | Power | FALSE | FALSE | 1 | Step Modulating | Other | Variable-Speed |  |  | 138000 |  |  | 95 | Federally-Regulated Consumer Product | 2020-08-19
NY Thermal Inc. | NTI | FTX150 | Water | Natural Gas | Power | FALSE | FALSE | 1 | Step Modulating | Other | Variable-Speed |  |  | 138000 |  |  | 95 | Federally-Regulated Consumer Product | 2020-08-19
NY Thermal Inc. | NTI | FTX199C | Water | LPG | Power | FALSE | FALSE | 1 | Step Modulating | Other | Variable-Speed |  |  | 184000 |  |  | 95 | Federally-Regulated Consumer Product | 2020-08-19
NY Thermal Inc. | NTI | FTX110C | Water | LPG | Power | FALSE | FALSE | 1 | Step Modulating | Other | Variable-Speed |  |  | 101000 |  |  | 95 | Federally-Regulated Consumer Product | 2020-08-19
NY Thermal Inc. | NTI | FTX110 | Water | Natural Gas | Power | FALSE | FALSE | 1 | Step Modulating | Other | Variable-Speed |  |  | 101000 |  |  | 95 | Federally-Regulated Consumer Product | 2020-08-19
NY Thermal Inc. | NTI | FTX085 | Water | Natural Gas | Power | FALSE | FALSE | 1 | Step Modulating | Other | Variable-Speed |  |  | 79000 |  |  | 96 | Federally-Regulated Consumer Product | 2020-08-19
NY Thermal Inc. | NTI | FTX085 | Water | LPG | Power | FALSE | FALSE | 1 | Step Modulating | Other | Variable-Speed |  |  | 79000 |  |  | 96 | Federally-Regulated Consumer Product | 2020-08-19
NY Thermal Inc. | NTI | FTX199C | Water | Natural Gas | Power | FALSE | FALSE | 1 | Step Modulating | Other | Variable-Speed |  |  | 184000 |  |  | 95 | Federally-Regulated Consumer Product | 2020-08-19
NY Thermal Inc. | NTI | FTX199 | Water | LPG | Power | FALSE | FALSE | 1 | Step Modulating | Other | Variable-Speed |  |  | 184000 |  |  | 95 | Federally-Regulated Consumer Product | 2020-08-19
NY Thermal Inc. | NTI | FTX110C | Water | Natural Gas | Power | FALSE | FALSE | 1 | Step Modulating | Other | Variable-Speed |  |  | 101000 |  |  | 95 | Federally-Regulated Consumer Product | 2020-08-19
PB Heat¦ LLC | Smith Cast Iron Boilers | 8HE-W-5L | Water | Oil | Power | FALSE | FALSE | 1 | Single-Stage | Cast Iron |  |  |  | 212000 |  |  | 85.5 | Federally-Regulated Consumer Product | 2020-08-19
PB Heat¦ LLC | Smith Cast Iron Boilers | 8HE-W-3H | Water | Oil | Power | FALSE | FALSE | 1 | Single-Stage | Cast Iron |  |  |  | 126000 |  |  | 85 | Federally-Regulated Consumer Product | 2020-08-19
PB Heat¦ LLC | Smith Cast Iron Boilers | 8HE-W-4L | Water | Oil | Power | FALSE | FALSE | 1 | Single-Stage | Cast Iron |  |  |  | 151000 |  |  | 85.4 | Federally-Regulated Consumer Product | 2020-08-19
PB Heat¦ LLC | Smith Cast Iron Boilers | 8HE-W-4H | Water | Oil | Power | FALSE | FALSE | 1 | Single-Stage | Cast Iron |  |  |  | 180000 |  |  | 85.1 | Federally-Regulated Consumer Product | 2020-08-19
PB Heat¦ LLC | Smith Cast Iron Boilers | 8HE-W-5H | Water | Oil | Power | FALSE | FALSE | 1 | Single-Stage | Cast Iron |  |  |  | 235000 |  |  | 85 | Federally-Regulated Consumer Product | 2020-08-19
Weil-McLain | Williamson-Thermoflo | OWB-3-T-S2 @ .95GPH | Water | Oil | Pressure | FALSE | FALSE | 1 | Single-Stage | Cast Iron |  |  |  | 114000 |  |  | 85 | Federally-Regulated Consumer Product | 2020-08-19
Williamson-Thermoflo | Williamson-Thermoflo | FS-120-N-H | Water | LPG | Induced Draft | FALSE | FALSE | 1 | Step Modulating | Other |  |  |  | 109000 |  |  | 92.2 | Federally-Regulated Consumer Product | 2020-09-23
Williamson-Thermoflo | Williamson-Thermoflo | FS-155-N-* | Water | Natural Gas | Induced Draft | FALSE | FALSE | 1 | Step Modulating | Other | Multiple-Speed |  |  | 143000 |  |  | 94.4 | Federally-Regulated Consumer Product | 2020-09-23
Williamson-Thermoflo | Williamson-Thermoflo | FS-120-N-C | Water | LPG | Induced Draft | FALSE | FALSE | 1 | Step Modulating | Other | Multiple-Speed |  |  | 109000 |  |  | 92.2 | Federally-Regulated Consumer Product | 2020-09-23
Williamson-Thermoflo | Williamson-Thermoflo | FS-80-N-H | Water | Natural Gas | Induced Draft | FALSE | FALSE | 1 | Step Modulating | Other |  |  |  | 73000 |  |  | 92.4 | Federally-Regulated Consumer Product | 2020-09-23
Williamson-Thermoflo | Williamson-Thermoflo | FS-120-N-C | Water | Natural Gas | Induced Draft | FALSE | FALSE | 1 | Step Modulating | Other | Multiple-Speed |  |  | 109000 |  |  | 92.2 | Federally-Regulated Consumer Product | 2020-09-23
Williamson-Thermoflo | Williamson-Thermoflo | FS-80-N-C | Water | Natural Gas | Induced Draft | FALSE | FALSE | 1 | Step Modulating | Other | Multiple-Speed |  |  | 73000 |  |  | 92.4 | Federally-Regulated Consumer Product | 2020-09-23
Williamson-Thermoflo | Williamson-Thermoflo | FS-80-N-C | Water | LPG | Induced Draft | FALSE | FALSE | 1 | Step Modulating | Other | Multiple-Speed |  |  | 73000 |  |  | 92.4 | Federally-Regulated Consumer Product | 2020-09-23
Williamson-Thermoflo | Williamson-Thermoflo | FS-80-N-H | Water | LPG | Induced Draft | FALSE | FALSE | 1 | Step Modulating | Other |  |  |  | 73000 |  |  | 92.4 | Federally-Regulated Consumer Product | 2020-09-23
Williamson-Thermoflo | Williamson-Thermoflo | FS-155-N-* | Water | LPG | Induced Draft | FALSE | FALSE | 1 | Step Modulating | Other | Multiple-Speed |  |  | 143000 |  |  | 94.4 | Federally-Regulated Consumer Product | 2020-09-23
Williamson-Thermoflo | Williamson-Thermoflo | FS-120-N-H | Water | Natural Gas | Induced Draft | FALSE | FALSE | 1 | Step Modulating | Other |  |  |  | 109000 |  |  | 92.2 | Federally-Regulated Consumer Product | 2020-09-23
Williamson-Thermoflo | Weil-McLain | WMB-120-* | Water | Natural Gas | Induced Draft | FALSE | FALSE | 1 | Step Modulating | Other | Multiple-Speed |  |  | 109000 |  |  | 92.2 | Federally-Regulated Consumer Product | 2020-09-23
Williamson-Thermoflo | Weil-McLain | WMB-120-* | Water | LPG | Induced Draft | FALSE | FALSE | 1 | Step Modulating | Other | Multiple-Speed |  |  | 109000 |  |  | 92.2 | Federally-Regulated Consumer Product | 2020-09-23
Williamson-Thermoflo | Weil-McLain | WMB-80-* | Water | Natural Gas | Induced Draft | FALSE | FALSE | 1 | Step Modulating | Other |  |  |  | 73000 |  |  | 92.4 | Federally-Regulated Consumer Product | 2020-09-23
Williamson-Thermoflo | Weil-McLain | WMB-155-* | Water | LPG | Induced Draft | FALSE | FALSE | 1 | Step Modulating | Other | Multiple-Speed |  |  | 143000 |  |  | 94.4 | Federally-Regulated Consumer Product | 2020-09-23
Williamson-Thermoflo | Weil-McLain | WMB-80-* | Water | LPG | Induced Draft | FALSE | FALSE | 1 | Step Modulating | Other |  |  |  | 73000 |  |  | 92.4 | Federally-Regulated Consumer Product | 2020-09-23
Williamson-Thermoflo | Weil-McLain | WMB-155-* | Water | Natural Gas | Induced Draft | FALSE | FALSE | 1 | Step Modulating | Other | Multiple-Speed |  |  | 143000 |  |  | 94.4 | Federally-Regulated Consumer Product | 2020-09-23
Crown Boiler Co. | CROWN BOILER | CWD060 | Water | Natural Gas | Induced Draft | FALSE | FALSE | 1 | Single-Stage | Cast Iron | Single-Speed |  |  | 51000 |  |  | 85.1 | Federally-Regulated Consumer Product | 2020-09-30
Crown Boiler Co. | CROWN BOILER | CWD060 | Water | LPG | Induced Draft | FALSE | FALSE | 1 | Single-Stage | Cast Iron | Single-Speed |  |  | 51000 |  |  | 85.1 | Federally-Regulated Consumer Product | 2020-09-30
U.S. Boiler Co. | New Yorker | PVCG70BP | Water | LPG | Injection Type | FALSE | FALSE | 1 | Single-Stage | Cast Iron | Single-Speed |  |  | 161000 |  |  | 85 | Federally-Regulated Consumer Product | 2020-11-25
U.S. Boiler Co. | New Yorker | PVCG80BP | Water | LPG | Injection Type | FALSE | FALSE | 1 | Single-Stage | Cast Iron | Single-Speed |  |  | 187000 |  |  | 84.5 | Federally-Regulated Consumer Product | 2020-11-25
U.S. Boiler Co. | New Yorker | PVCG60BP | Water | LPG | Injection Type | FALSE | FALSE | 1 | Single-Stage | Cast Iron | Single-Speed |  |  | 135000 |  |  | 85.2 | Federally-Regulated Consumer Product | 2020-11-25
U.S. Boiler Co. | Heritage | HG05 | Water | Natural Gas | Injection Type | FALSE | FALSE | 1 | Single-Stage | Cast Iron | Single-Speed |  |  | 106000 |  |  | 82 | Federally-Regulated Consumer Product | 2020-11-25
U.S. Boiler Co. | ADVANTAGE | AO-5-175 | Water | Oil | Power | FALSE | FALSE | 1 | Single-Stage | Cast Iron | Single-Speed |  |  | 212000 |  |  | 85.1 | Federally-Regulated Consumer Product | 2020-11-25
U.S. Boiler Co. | ADVANTAGE | AGDV6 | Water | Natural Gas | Induced Draft | FALSE | FALSE | 1 | Single-Stage | Cast Iron | Single-Speed |  |  | 130000 |  |  | 85.2 | Federally-Regulated Consumer Product | 2020-11-25
U.S. Boiler Co. | ADVANTAGE | AGDV6 | Water | LPG | Induced Draft | FALSE | FALSE | 1 | Single-Stage | Cast Iron | Single-Speed |  |  | 130000 |  |  | 85.2 | Federally-Regulated Consumer Product | 2020-11-25
ECR International¦ Ltd. | Utica Boilers | SSV-200 | Water | LPG | Power | FALSE | FALSE | 1 | Step Modulating | Other |  |  |  | 186000 |  |  | 95 | Federally-Regulated Consumer Product | 2020-12-02
ECR International¦ Ltd. | Utica Boilers | SSV-050 | Water | Natural Gas | Power | FALSE | FALSE | 1 | Step Modulating | Other |  |  |  | 47000 |  |  | 95 | Federally-Regulated Consumer Product | 2020-12-02
ECR International¦ Ltd. | Utica Boilers | SSV-100 | Water | LPG | Power | FALSE | FALSE | 1 | Step Modulating | Other |  |  |  | 92000 |  |  | 95 | Federally-Regulated Consumer Product | 2020-12-02
ECR International¦ Ltd. | Utica Boilers | SSV-150 | Water | LPG | Power | FALSE | FALSE | 1 | Step Modulating | Other |  |  |  | 140000 |  |  | 95 | Federally-Regulated Consumer Product | 2020-12-02
ECR International¦ Ltd. | Utica Boilers | UBSSC-299 | Water | Natural Gas | Pressure | FALSE | FALSE | 1 | Step Modulating | Other | Single-Speed |  |  | 273000 |  |  | 95 | Federally-Regulated Consumer Product | 2020-12-02
ECR International¦ Ltd. | Utica Boilers | SSV-100 | Water | Natural Gas | Power | FALSE | FALSE | 1 | Step Modulating | Other |  |  |  | 92000 |  |  | 95 | Federally-Regulated Consumer Product | 2020-12-02
ECR International¦ Ltd. | Utica Boilers | SSV-200 | Water | Natural Gas | Power | FALSE | FALSE | 1 | Step Modulating | Other |  |  |  | 186000 |  |  | 95 | Federally-Regulated Consumer Product | 2020-12-02
ECR International¦ Ltd. | Utica Boilers | SSV-150 | Water | Natural Gas | Power | FALSE | FALSE | 1 | Step Modulating | Other |  |  |  | 140000 |  |  | 95 | Federally-Regulated Consumer Product | 2020-12-02
ECR International¦ Ltd. | Utica Boilers | UBSSC-299 | Water | LPG | Pressure | FALSE | FALSE | 1 | Step Modulating | Other | Single-Speed |  |  | 273000 |  |  | 95 | Federally-Regulated Consumer Product | 2020-12-02
ECR International¦ Ltd. | Utica Boilers | SSV-075 | Water | LPG | Power | FALSE | FALSE | 1 | Step Modulating | Other |  |  |  | 69000 |  |  | 95 | Federally-Regulated Consumer Product | 2020-12-02
ECR International¦ Ltd. | Utica Boilers | SSV-050 | Water | LPG | Power | FALSE | FALSE | 1 | Step Modulating | Other |  |  |  | 47000 |  |  | 95 | Federally-Regulated Consumer Product | 2020-12-02
ECR International¦ Ltd. | Utica Boilers | SSV-075 | Water | Natural Gas | Power | FALSE | FALSE | 1 | Step Modulating | Other |  |  |  | 69000 |  |  | 95 | Federally-Regulated Consumer Product | 2020-12-02
ECR International¦ Ltd. | DUNKIRK BOILERS | DKVLT-299 | Water | LPG | Pressure | FALSE | FALSE | 1 | Step Modulating | Other | Single-Speed |  |  | 273000 |  |  | 95 | Federally-Regulated Consumer Product | 2020-12-02
ECR International¦ Ltd. | DUNKIRK BOILERS | VX-100 | Water | Natural Gas | Power | FALSE | FALSE | 1 | Step Modulating | Other |  |  |  | 92000 |  |  | 95 | Federally-Regulated Consumer Product | 2020-12-02
ECR International¦ Ltd. | DUNKIRK BOILERS | VX-075 | Water | LPG | Power | FALSE | FALSE | 1 | Step Modulating | Other |  |  |  | 69000 |  |  | 95 | Federally-Regulated Consumer Product | 2020-12-02
ECR International¦ Ltd. | DUNKIRK BOILERS | VX-050 | Water | Natural Gas | Power | FALSE | FALSE | 1 | Step Modulating | Other |  |  |  | 47000 |  |  | 95 | Federally-Regulated Consumer Product | 2020-12-02
ECR International¦ Ltd. | DUNKIRK BOILERS | VX-150 | Water | LPG | Power | FALSE | FALSE | 1 | Step Modulating | Other |  |  |  | 140000 |  |  | 95 | Federally-Regulated Consumer Product | 2020-12-02
ECR International¦ Ltd. | DUNKIRK BOILERS | VX-050 | Water | LPG | Power | FALSE | FALSE | 1 | Step Modulating | Other |  |  |  | 47000 |  |  | 95 | Federally-Regulated Consumer Product | 2020-12-02
ECR International¦ Ltd. | DUNKIRK BOILERS | VX-100 | Water | LPG | Power | FALSE | FALSE | 1 | Step Modulating | Other |  |  |  | 92000 |  |  | 95 | Federally-Regulated Consumer Product | 2020-12-02
ECR International¦ Ltd. | DUNKIRK BOILERS | VX-075 | Water | Natural Gas | Power | FALSE | FALSE | 1 | Step Modulating | Other |  |  |  | 69000 |  |  | 95 | Federally-Regulated Consumer Product | 2020-12-02
ECR International¦ Ltd. | DUNKIRK BOILERS | VX-200 | Water | LPG | Power | FALSE | FALSE | 1 | Step Modulating | Other |  |  |  | 186000 |  |  | 95 | Federally-Regulated Consumer Product | 2020-12-02
ECR International¦ Ltd. | DUNKIRK BOILERS | VX-150 | Water | Natural Gas | Power | FALSE | FALSE | 1 | Step Modulating | Other |  |  |  | 140000 |  |  | 95 | Federally-Regulated Consumer Product | 2020-12-02
ECR International¦ Ltd. | DUNKIRK BOILERS | VX-200 | Water | Natural Gas | Power | FALSE | FALSE | 1 | Step Modulating | Other |  |  |  | 186000 |  |  | 95 | Federally-Regulated Consumer Product | 2020-12-02
ECR International¦ Ltd. | DUNKIRK BOILERS | DKVLT-299 | Water | Natural Gas | Pressure | FALSE | FALSE | 1 | Step Modulating | Other | Single-Speed |  |  | 273000 |  |  | 95 | Federally-Regulated Consumer Product | 2020-12-02
Laars Heating Systems Company | Laars | MFTCF199(N¦P)**** | Water | Natural Gas | Pressure | FALSE | FALSE | 1 | Step Modulating | Other | Multiple-Speed |  |  | 181000 |  |  | 95 | Federally-Regulated Consumer Product | 2020-12-02
Laars Heating Systems Company | Laars | MFTCF199(N¦P)**** | Water | LPG | Pressure | FALSE | FALSE | 1 | Step Modulating | Other | Multiple-Speed |  |  | 181000 |  |  | 95 | Federally-Regulated Consumer Product | 2020-12-02
U.S. Boiler Co. | BURNHAM BY U.S. BOILER | PVG-9A | Water | LPG | Injection Type | FALSE | FALSE | 1 | Single-Stage | Cast Iron | Single-Speed |  |  | 212000 |  |  | 84 | Federally-Regulated Consumer Product | 2020-12-09
U.S. Boiler Co. | BURNHAM BY U.S. BOILER | PVG-6A | Water | LPG | Injection Type | FALSE | FALSE | 1 | Single-Stage | Cast Iron | Single-Speed |  |  | 135000 |  |  | 85.2 | Federally-Regulated Consumer Product | 2020-12-09
U.S. Boiler Co. | BURNHAM BY U.S. BOILER | PVG-7A | Water | LPG | Injection Type | FALSE | FALSE | 1 | Single-Stage | Cast Iron | Single-Speed |  |  | 161000 |  |  | 85 | Federally-Regulated Consumer Product | 2020-12-09
U.S. Boiler Co. | BURNHAM BY U.S. BOILER | PVG-8A | Water | LPG | Injection Type | FALSE | FALSE | 1 | Single-Stage | Cast Iron | Single-Speed |  |  | 187000 |  |  | 84.5 | Federally-Regulated Consumer Product | 2020-12-09
U.S. Boiler Co. | BURNHAM BY U.S. BOILER | 206I | Water | LPG | Injection Type | FALSE | FALSE | 1 | Single-Stage | Cast Iron | Single-Speed |  |  | 136000 |  |  | 82 | Federally-Regulated Consumer Product | 2020-12-09
U.S. Boiler Co. | ADVANTAGE | AGDV4 | Water | Natural Gas | Induced Draft | FALSE | FALSE | 1 | Single-Stage | Cast Iron | Single-Speed |  |  | 78000 |  |  | 85.4 | Federally-Regulated Consumer Product | 2020-12-09
U.S. Boiler Co. | ADVANTAGE | AGDV5 | Water | Natural Gas | Induced Draft | FALSE | FALSE | 1 | Single-Stage | Cast Iron | Single-Speed |  |  | 104000 |  |  | 85.3 | Federally-Regulated Consumer Product | 2020-12-09
U.S. Boiler Co. | ADVANTAGE | AO-3-075 | Water | Oil | Power | FALSE | FALSE | 1 | Single-Stage | Cast Iron | Single-Speed |  |  | 92000 |  |  | 86 | Federally-Regulated Consumer Product | 2020-12-09
U.S. Boiler Co. | ADVANTAGE | AO-4-125 | Water | Oil | Power | FALSE | FALSE | 1 | Single-Stage | Cast Iron | Single-Speed |  |  | 151000 |  |  | 85.1 | Federally-Regulated Consumer Product | 2020-12-09
U.S. Boiler Co. | ADVANTAGE | AO-5-120D | Water | Oil | Power | FALSE | FALSE | 1 | Single-Stage | Cast Iron | Single-Speed |  |  | 148000 |  |  | 87.5 | Federally-Regulated Consumer Product | 2020-12-09
U.S. Boiler Co. | ADVANTAGE | AO-3-065D | Water | Oil | Power | FALSE | FALSE | 1 | Single-Stage | Cast Iron | Single-Speed |  |  | 80000 |  |  | 88.1 | Federally-Regulated Consumer Product | 2020-12-09
U.S. Boiler Co. | ADVANTAGE | AO-4-150 | Water | Oil | Power | FALSE | FALSE | 1 | Single-Stage | Cast Iron | Single-Speed |  |  | 179000 |  |  | 84 | Federally-Regulated Consumer Product | 2020-12-09
U.S. Boiler Co. | ADVANTAGE | AO-3-065 | Water | Oil | Power | FALSE | FALSE | 1 | Single-Stage | Cast Iron | Single-Speed |  |  | 80000 |  |  | 86.1 | Federally-Regulated Consumer Product | 2020-12-09
U.S. Boiler Co. | ADVANTAGE | AGDV5 | Water | LPG | Induced Draft | FALSE | FALSE | 1 | Single-Stage | Cast Iron | Single-Speed |  |  | 104000 |  |  | 85.3 | Federally-Regulated Consumer Product | 2020-12-09
U.S. Boiler Co. | ADVANTAGE | AGDV4 | Water | LPG | Induced Draft | FALSE | FALSE | 1 | Single-Stage | Cast Iron | Single-Speed |  |  | 78000 |  |  | 85.4 | Federally-Regulated Consumer Product | 2020-12-09
U.S. Boiler Co. | ADVANTAGE | AO-5-200 | Water | Oil | Power | FALSE | FALSE | 1 | Single-Stage | Cast Iron | Single-Speed |  |  | 241000 |  |  | 84.7 | Federally-Regulated Consumer Product | 2020-12-09
U.S. Boiler Co. | ADVANTAGE | AO-3-100 | Water | Oil | Power | FALSE | FALSE | 1 | Single-Stage | Cast Iron | Single-Speed |  |  | 120000 |  |  | 84.3 | Federally-Regulated Consumer Product | 2020-12-09
U.S. Boiler Co. | ADVANTAGE | AO-3-075D | Water | Oil | Power | FALSE | FALSE | 1 | Single-Stage | Cast Iron | Single-Speed |  |  | 92000 |  |  | 87.8 | Federally-Regulated Consumer Product | 2020-12-09
U.S. Boiler Co. | ADVANTAGE | AGDV3 | Water | Natural Gas | Induced Draft | FALSE | FALSE | 1 | Single-Stage | Cast Iron | Single-Speed |  |  | 52000 |  |  | 85.5 | Federally-Regulated Consumer Product | 2020-12-09
U.S. Boiler Co. | ADVANTAGE | AGDV3 | Water | LPG | Induced Draft | FALSE | FALSE | 1 | Single-Stage | Cast Iron | Single-Speed |  |  | 52000 |  |  | 85.5 | Federally-Regulated Consumer Product | 2020-12-09
U.S. Boiler Co. | ADVANTAGE | AO-4-125D | Water | Oil | Power | FALSE | FALSE | 1 | Single-Stage | Cast Iron | Single-Speed |  |  | 152000 |  |  | 87.1 | Federally-Regulated Consumer Product | 2020-12-09
U.S. Boiler Co. | BURNHAM BY U.S. BOILER | V8H5W | Water | Oil | Power | FALSE | FALSE | 1 | Single-Stage | Cast Iron | Single-Speed |  |  | 198000 |  |  | 85.3 | Federally-Regulated Consumer Product | 2020-12-09
U.S. Boiler Co. | BURNHAM BY U.S. BOILER | OW-5-200 | Water | Oil | Power | FALSE | FALSE | 1 | Single-Stage | Cast Iron | Single-Speed |  |  | 241000 |  |  | 84.7 | Federally-Regulated Consumer Product | 2020-12-09
U.S. Boiler Co. | BURNHAM BY U.S. BOILER | V8H7W | Water | Oil | Power | FALSE | FALSE | 1 | Single-Stage | Cast Iron | Single-Speed |  |  | 252000 |  |  | 85.3 | Federally-Regulated Consumer Product | 2020-12-09
U.S. Boiler Co. | BURNHAM BY U.S. BOILER | OW-4-125D | Water | Oil | Power | FALSE | FALSE | 1 | Single-Stage | Cast Iron | Single-Speed |  |  | 152000 |  |  | 87.1 | Federally-Regulated Consumer Product | 2020-12-09
U.S. Boiler Co. | BURNHAM BY U.S. BOILER | OW-4-125 | Water | Oil | Power | FALSE | FALSE | 1 | Single-Stage | Cast Iron | Single-Speed |  |  | 151000 |  |  | 85.1 | Federally-Regulated Consumer Product | 2020-12-09
U.S. Boiler Co. | BURNHAM BY U.S. BOILER | MPO-IQ115 | Water | Oil | Power | FALSE | FALSE | 1 | Single-Stage | Cast Iron | Single-Speed |  |  | 101000 |  |  | 87 | Federally-Regulated Consumer Product | 2020-12-09
U.S. Boiler Co. | BURNHAM BY U.S. BOILER | OW-5-120D | Water | Oil | Power | FALSE | FALSE | 1 | Single-Stage | Cast Iron | Single-Speed |  |  | 148000 |  |  | 87.5 | Federally-Regulated Consumer Product | 2020-12-09
U.S. Boiler Co. | BURNHAM BY U.S. BOILER | OW-5-120 | Water | Oil | Power | FALSE | FALSE | 1 | Single-Stage | Cast Iron | Single-Speed |  |  | 147000 |  |  | 85.9 | Federally-Regulated Consumer Product | 2020-12-09
U.S. Boiler Co. | BURNHAM BY U.S. BOILER | MPO-IQ147 | Water | Oil | Power | FALSE | FALSE | 1 | Single-Stage | Cast Iron | Single-Speed |  |  | 129000 |  |  | 87 | Federally-Regulated Consumer Product | 2020-12-09
U.S. Boiler Co. | BURNHAM BY U.S. BOILER | OW-3-100 | Water | Oil | Power | FALSE | FALSE | 1 | Single-Stage | Cast Iron | Single-Speed |  |  | 120000 |  |  | 84.3 | Federally-Regulated Consumer Product | 2020-12-09
U.S. Boiler Co. | BURNHAM BY U.S. BOILER | OW-3-075 | Water | Oil | Power | FALSE | FALSE | 1 | Single-Stage | Cast Iron | Single-Speed |  |  | 92000 |  |  | 86 | Federally-Regulated Consumer Product | 2020-12-09
U.S. Boiler Co. | BURNHAM BY U.S. BOILER | OW-3-065 | Water | Oil | Power | FALSE | FALSE | 1 | Single-Stage | Cast Iron | Single-Speed |  |  | 80000 |  |  | 86.1 | Federally-Regulated Consumer Product | 2020-12-09
U.S. Boiler Co. | BURNHAM BY U.S. BOILER | OW-4-150 | Water | Oil | Power | FALSE | FALSE | 1 | Single-Stage | Cast Iron | Single-Speed |  |  | 179000 |  |  | 84 | Federally-Regulated Consumer Product | 2020-12-09
U.S. Boiler Co. | BURNHAM BY U.S. BOILER | OW-4-090 | Water | Oil | Power | FALSE | FALSE | 1 | Single-Stage | Cast Iron | Single-Speed |  |  | 111000 |  |  | 86 | Federally-Regulated Consumer Product | 2020-12-09
U.S. Boiler Co. | BURNHAM BY U.S. BOILER | OW-5-175 | Water | Oil | Power | FALSE | FALSE | 1 | Single-Stage | Cast Iron | Single-Speed |  |  | 212000 |  |  | 85.1 | Federally-Regulated Consumer Product | 2020-12-09
U.S. Boiler Co. | BURNHAM BY U.S. BOILER | V8H3W | Water | Oil | Power | FALSE | FALSE | 1 | Single-Stage | Cast Iron | Single-Speed |  |  | 125000 |  |  | 85 | Federally-Regulated Consumer Product | 2020-12-09
U.S. Boiler Co. | BURNHAM BY U.S. BOILER | V8H6W | Water | Oil | Power | FALSE | FALSE | 1 | Single-Stage | Cast Iron | Single-Speed |  |  | 228000 |  |  | 85.3 | Federally-Regulated Consumer Product | 2020-12-09
U.S. Boiler Co. | BURNHAM BY U.S. BOILER | MPO-IQ231 | Water | Oil | Power | FALSE | FALSE | 1 | Single-Stage | Cast Iron | Single-Speed |  |  | 203000 |  |  | 87 | Federally-Regulated Consumer Product | 2020-12-09
U.S. Boiler Co. | BURNHAM BY U.S. BOILER | MPO-IQ189 | Water | Oil | Power | FALSE | FALSE | 1 | Single-Stage | Cast Iron | Single-Speed |  |  | 167000 |  |  | 87 | Federally-Regulated Consumer Product | 2020-12-09
U.S. Boiler Co. | BURNHAM BY U.S. BOILER | MPO-IQ84 | Water | Oil | Power | FALSE | FALSE | 1 | Single-Stage | Cast Iron | Single-Speed |  |  | 74000 |  |  | 87 | Federally-Regulated Consumer Product | 2020-12-09
U.S. Boiler Co. | BURNHAM BY U.S. BOILER | OW-4-090D | Water | Oil | Power | FALSE | FALSE | 1 | Single-Stage | Cast Iron | Single-Speed |  |  | 112000 |  |  | 88.2 | Federally-Regulated Consumer Product | 2020-12-09
U.S. Boiler Co. | BURNHAM BY U.S. BOILER | OW-3-075D | Water | Oil | Power | FALSE | FALSE | 1 | Single-Stage | Cast Iron | Single-Speed |  |  | 92000 |  |  | 87.8 | Federally-Regulated Consumer Product | 2020-12-09
U.S. Boiler Co. | BURNHAM BY U.S. BOILER | OW-3-065D | Water | Oil | Power | FALSE | FALSE | 1 | Single-Stage | Cast Iron | Single-Speed |  |  | 80000 |  |  | 88.1 | Federally-Regulated Consumer Product | 2020-12-09
U.S. Boiler Co. | BURNHAM BY U.S. BOILER | V8H4W | Water | Oil | Power | FALSE | FALSE | 1 | Single-Stage | Cast Iron | Single-Speed |  |  | 162000 |  |  | 85.3 | Federally-Regulated Consumer Product | 2020-12-09
U.S. Boiler Co. | BURNHAM BY U.S. BOILER | 203I | Water | LPG | Injection Type | FALSE | FALSE | 1 | Single-Stage | Cast Iron | Single-Speed |  |  | 52000 |  |  | 82.6 | Federally-Regulated Consumer Product | 2020-12-09
U.S. Boiler Co. | BURNHAM BY U.S. BOILER | 204I | Water | Natural Gas | Injection Type | FALSE | FALSE | 1 | Single-Stage | Cast Iron | Single-Speed |  |  | 80000 |  |  | 82.3 | Federally-Regulated Consumer Product | 2020-12-09
U.S. Boiler Co. | BURNHAM BY U.S. BOILER | ESC7C | Water | Natural Gas | Induced Draft | FALSE | FALSE | 1 | Single-Stage | Cast Iron | Single-Speed |  |  | 156000 |  |  | 85 | Federally-Regulated Consumer Product | 2020-12-09
U.S. Boiler Co. | BURNHAM BY U.S. BOILER | ESC5C | Water | LPG | Induced Draft | FALSE | FALSE | 1 | Single-Stage | Cast Iron | Single-Speed |  |  | 104000 |  |  | 85.3 | Federally-Regulated Consumer Product | 2020-12-09
U.S. Boiler Co. | BURNHAM BY U.S. BOILER | PVG-3 | Water | Natural Gas | Injection Type | FALSE | FALSE | 1 | Single-Stage | Cast Iron | Single-Speed |  |  | 60000 |  |  | 85.5 | Federally-Regulated Consumer Product | 2020-12-09
U.S. Boiler Co. | BURNHAM BY U.S. BOILER | ESC9C | Water | LPG | Induced Draft | FALSE | FALSE | 1 | Single-Stage | Cast Iron | Single-Speed |  |  | 206000 |  |  | 84 | Federally-Regulated Consumer Product | 2020-12-09
U.S. Boiler Co. | BURNHAM BY U.S. BOILER | ESC4C | Water | Natural Gas | Induced Draft | FALSE | FALSE | 1 | Single-Stage | Cast Iron | Single-Speed |  |  | 78000 |  |  | 85.4 | Federally-Regulated Consumer Product | 2020-12-09
U.S. Boiler Co. | BURNHAM BY U.S. BOILER | 202X*I | Water | Natural Gas | Injection Type | FALSE | FALSE | 1 | Single-Stage | Cast Iron | Single-Speed |  |  | 42000 |  |  | 83.2 | Federally-Regulated Consumer Product | 2020-12-09
U.S. Boiler Co. | BURNHAM BY U.S. BOILER | PVG-3A | Water | LPG | Injection Type | FALSE | FALSE | 1 | Single-Stage | Cast Iron | Single-Speed |  |  | 54000 |  |  | 85.5 | Federally-Regulated Consumer Product | 2020-12-09
U.S. Boiler Co. | BURNHAM BY U.S. BOILER | 207I | Water | LPG | Injection Type | FALSE | FALSE | 1 | Single-Stage | Cast Iron | Single-Speed |  |  | 163000 |  |  | 82 | Federally-Regulated Consumer Product | 2020-12-09
U.S. Boiler Co. | BURNHAM BY U.S. BOILER | PVG-5 | Water | Natural Gas | Injection Type | FALSE | FALSE | 1 | Single-Stage | Cast Iron | Single-Speed |  |  | 120000 |  |  | 85.3 | Federally-Regulated Consumer Product | 2020-12-09
U.S. Boiler Co. | BURNHAM BY U.S. BOILER | 206I | Water | Natural Gas | Injection Type | FALSE | FALSE | 1 | Single-Stage | Cast Iron | Single-Speed |  |  | 136000 |  |  | 82 | Federally-Regulated Consumer Product | 2020-12-09
U.S. Boiler Co. | BURNHAM BY U.S. BOILER | PVG-6 | Water | Natural Gas | Injection Type | FALSE | FALSE | 1 | Single-Stage | Cast Iron | Single-Speed |  |  | 150000 |  |  | 85.2 | Federally-Regulated Consumer Product | 2020-12-09
U.S. Boiler Co. | BURNHAM BY U.S. BOILER | 209I | Water | Natural Gas | Injection Type | FALSE | FALSE | 1 | Single-Stage | Cast Iron | Single-Speed |  |  | 219000 |  |  | 82 | Federally-Regulated Consumer Product | 2020-12-09
U.S. Boiler Co. | BURNHAM BY U.S. BOILER | 209I | Water | LPG | Injection Type | FALSE | FALSE | 1 | Single-Stage | Cast Iron | Single-Speed |  |  | 219000 |  |  | 82 | Federally-Regulated Consumer Product | 2020-12-09
U.S. Boiler Co. | BURNHAM BY U.S. BOILER | ESC5C | Water | Natural Gas | Induced Draft | FALSE | FALSE | 1 | Single-Stage | Cast Iron | Single-Speed |  |  | 104000 |  |  | 85.3 | Federally-Regulated Consumer Product | 2020-12-09
U.S. Boiler Co. | BURNHAM BY U.S. BOILER | 203I | Water | Natural Gas | Injection Type | FALSE | FALSE | 1 | Single-Stage | Cast Iron | Single-Speed |  |  | 52000 |  |  | 82.6 | Federally-Regulated Consumer Product | 2020-12-09
U.S. Boiler Co. | BURNHAM BY U.S. BOILER | 202I | Water | LPG | Injection Type | FALSE | FALSE | 1 | Single-Stage | Cast Iron | Single-Speed |  |  | 31000 |  |  | 82.3 | Federally-Regulated Consumer Product | 2020-12-09
U.S. Boiler Co. | BURNHAM BY U.S. BOILER | ESC8C | Water | LPG | Induced Draft | FALSE | FALSE | 1 | Single-Stage | Cast Iron | Single-Speed |  |  | 180000 |  |  | 84.5 | Federally-Regulated Consumer Product | 2020-12-09
U.S. Boiler Co. | BURNHAM BY U.S. BOILER | ESC9C | Water | Natural Gas | Induced Draft | FALSE | FALSE | 1 | Single-Stage | Cast Iron | Single-Speed |  |  | 206000 |  |  | 84 | Federally-Regulated Consumer Product | 2020-12-09
U.S. Boiler Co. | BURNHAM BY U.S. BOILER | PVG-9 | Water | Natural Gas | Injection Type | FALSE | FALSE | 1 | Single-Stage | Cast Iron | Single-Speed |  |  | 238000 |  |  | 84 | Federally-Regulated Consumer Product | 2020-12-09
U.S. Boiler Co. | BURNHAM BY U.S. BOILER | PVG-5A | Water | LPG | Injection Type | FALSE | FALSE | 1 | Single-Stage | Cast Iron | Single-Speed |  |  | 108000 |  |  | 85.3 | Federally-Regulated Consumer Product | 2020-12-09
U.S. Boiler Co. | BURNHAM BY U.S. BOILER | ESC6C | Water | Natural Gas | Induced Draft | FALSE | FALSE | 1 | Single-Stage | Cast Iron | Single-Speed |  |  | 130000 |  |  | 85.2 | Federally-Regulated Consumer Product | 2020-12-09
U.S. Boiler Co. | BURNHAM BY U.S. BOILER | 205I | Water | Natural Gas | Injection Type | FALSE | FALSE | 1 | Single-Stage | Cast Iron | Single-Speed |  |  | 108000 |  |  | 82 | Federally-Regulated Consumer Product | 2020-12-09
U.S. Boiler Co. | BURNHAM BY U.S. BOILER | 208I | Water | Natural Gas | Injection Type | FALSE | FALSE | 1 | Single-Stage | Cast Iron | Single-Speed |  |  | 191000 |  |  | 82 | Federally-Regulated Consumer Product | 2020-12-09
U.S. Boiler Co. | BURNHAM BY U.S. BOILER | ESC7C | Water | LPG | Induced Draft | FALSE | FALSE | 1 | Single-Stage | Cast Iron | Single-Speed |  |  | 156000 |  |  | 85 | Federally-Regulated Consumer Product | 2020-12-09
U.S. Boiler Co. | BURNHAM BY U.S. BOILER | PVG-8 | Water | Natural Gas | Injection Type | FALSE | FALSE | 1 | Single-Stage | Cast Iron | Single-Speed |  |  | 208000 |  |  | 84.5 | Federally-Regulated Consumer Product | 2020-12-09
U.S. Boiler Co. | BURNHAM BY U.S. BOILER | 204I | Water | LPG | Injection Type | FALSE | FALSE | 1 | Single-Stage | Cast Iron | Single-Speed |  |  | 80000 |  |  | 82.3 | Federally-Regulated Consumer Product | 2020-12-09
U.S. Boiler Co. | BURNHAM BY U.S. BOILER | PVG-4 | Water | Natural Gas | Injection Type | FALSE | FALSE | 1 | Single-Stage | Cast Iron | Single-Speed |  |  | 90000 |  |  | 85.4 | Federally-Regulated Consumer Product | 2020-12-09
U.S. Boiler Co. | BURNHAM BY U.S. BOILER | ESC3C | Water | LPG | Induced Draft | FALSE | FALSE | 1 | Single-Stage | Cast Iron | Single-Speed |  |  | 52000 |  |  | 85.5 | Federally-Regulated Consumer Product | 2020-12-09
U.S. Boiler Co. | BURNHAM BY U.S. BOILER | ESC8C | Water | Natural Gas | Induced Draft | FALSE | FALSE | 1 | Single-Stage | Cast Iron | Single-Speed |  |  | 180000 |  |  | 84.5 | Federally-Regulated Consumer Product | 2020-12-09
U.S. Boiler Co. | BURNHAM BY U.S. BOILER | 210I | Water | LPG | Injection Type | FALSE | FALSE | 1 | Single-Stage | Cast Iron | Single-Speed |  |  | 246000 |  |  | 82 | Federally-Regulated Consumer Product | 2020-12-09
U.S. Boiler Co. | BURNHAM BY U.S. BOILER | 202X*I | Water | LPG | Injection Type | FALSE | FALSE | 1 | Single-Stage | Cast Iron | Single-Speed |  |  | 42000 |  |  | 83.2 | Federally-Regulated Consumer Product | 2020-12-09
U.S. Boiler Co. | BURNHAM BY U.S. BOILER | ESC6C | Water | LPG | Induced Draft | FALSE | FALSE | 1 | Single-Stage | Cast Iron | Single-Speed |  |  | 130000 |  |  | 85.2 | Federally-Regulated Consumer Product | 2020-12-09
U.S. Boiler Co. | BURNHAM BY U.S. BOILER | 205I | Water | LPG | Injection Type | FALSE | FALSE | 1 | Single-Stage | Cast Iron | Single-Speed |  |  | 108000 |  |  | 82 | Federally-Regulated Consumer Product | 2020-12-09
U.S. Boiler Co. | BURNHAM BY U.S. BOILER | PVG-4A | Water | LPG | Injection Type | FALSE | FALSE | 1 | Single-Stage | Cast Iron | Single-Speed |  |  | 81000 |  |  | 85.4 | Federally-Regulated Consumer Product | 2020-12-09
U.S. Boiler Co. | BURNHAM BY U.S. BOILER | PVG-7 | Water | Natural Gas | Injection Type | FALSE | FALSE | 1 | Single-Stage | Cast Iron | Single-Speed |  |  | 179000 |  |  | 85 | Federally-Regulated Consumer Product | 2020-12-09
U.S. Boiler Co. | BURNHAM BY U.S. BOILER | 208I | Water | LPG | Injection Type | FALSE | FALSE | 1 | Single-Stage | Cast Iron | Single-Speed |  |  | 191000 |  |  | 82 | Federally-Regulated Consumer Product | 2020-12-09
U.S. Boiler Co. | BURNHAM BY U.S. BOILER | 210I | Water | Natural Gas | Injection Type | FALSE | FALSE | 1 | Single-Stage | Cast Iron | Single-Speed |  |  | 246000 |  |  | 82 | Federally-Regulated Consumer Product | 2020-12-09
U.S. Boiler Co. | BURNHAM BY U.S. BOILER | 202I | Water | Natural Gas | Injection Type | FALSE | FALSE | 1 | Single-Stage | Cast Iron | Single-Speed |  |  | 31000 |  |  | 82.3 | Federally-Regulated Consumer Product | 2020-12-09
U.S. Boiler Co. | BURNHAM BY U.S. BOILER | ESC3C | Water | Natural Gas | Induced Draft | FALSE | FALSE | 1 | Single-Stage | Cast Iron | Single-Speed |  |  | 52000 |  |  | 85.5 | Federally-Regulated Consumer Product | 2020-12-09
U.S. Boiler Co. | BURNHAM BY U.S. BOILER | ESC4C | Water | LPG | Induced Draft | FALSE | FALSE | 1 | Single-Stage | Cast Iron | Single-Speed |  |  | 78000 |  |  | 85.4 | Federally-Regulated Consumer Product | 2020-12-09
U.S. Boiler Co. | BURNHAM BY U.S. BOILER | 207I | Water | Natural Gas | Injection Type | FALSE | FALSE | 1 | Single-Stage | Cast Iron | Single-Speed |  |  | 163000 |  |  | 82 | Federally-Regulated Consumer Product | 2020-12-09
U.S. Boiler Co. | Heritage | HG02 | Water | LPG | Injection Type | FALSE | FALSE | 1 | Single-Stage | Cast Iron | Single-Speed |  |  | 30000 |  |  | 82 | Federally-Regulated Consumer Product | 2020-12-09
U.S. Boiler Co. | Heritage | HG05 | Water | LPG | Injection Type | FALSE | FALSE | 1 | Single-Stage | Cast Iron | Single-Speed |  |  | 106000 |  |  | 82 | Federally-Regulated Consumer Product | 2020-12-09
U.S. Boiler Co. | Heritage | HG04 | Water | Natural Gas | Injection Type | FALSE | FALSE | 1 | Single-Stage | Cast Iron | Single-Speed |  |  | 78000 |  |  | 82 | Federally-Regulated Consumer Product | 2020-12-09
U.S. Boiler Co. | Heritage | HG06 | Water | Natural Gas | Injection Type | FALSE | FALSE | 1 | Single-Stage | Cast Iron | Single-Speed |  |  | 134000 |  |  | 82 | Federally-Regulated Consumer Product | 2020-12-09
U.S. Boiler Co. | Heritage | HG02 | Water | Natural Gas | Injection Type | FALSE | FALSE | 1 | Single-Stage | Cast Iron | Single-Speed |  |  | 30000 |  |  | 82 | Federally-Regulated Consumer Product | 2020-12-09
U.S. Boiler Co. | Heritage | HG06 | Water | LPG | Injection Type | FALSE | FALSE | 1 | Single-Stage | Cast Iron | Single-Speed |  |  | 134000 |  |  | 82 | Federally-Regulated Consumer Product | 2020-12-09
U.S. Boiler Co. | Heritage | HG03 | Water | Natural Gas | Injection Type | FALSE | FALSE | 1 | Single-Stage | Cast Iron | Single-Speed |  |  | 50000 |  |  | 82 | Federally-Regulated Consumer Product | 2020-12-09
U.S. Boiler Co. | Heritage | HG04 | Water | LPG | Injection Type | FALSE | FALSE | 1 | Single-Stage | Cast Iron | Single-Speed |  |  | 78000 |  |  | 82 | Federally-Regulated Consumer Product | 2020-12-09
U.S. Boiler Co. | Heritage | HG03 | Water | LPG | Injection Type | FALSE | FALSE | 1 | Single-Stage | Cast Iron | Single-Speed |  |  | 50000 |  |  | 82 | Federally-Regulated Consumer Product | 2020-12-09
U.S. Boiler Co. | PurePro | AO-3-065 | Water | Oil | Power | FALSE | FALSE | 1 | Single-Stage | Cast Iron | Single-Speed |  |  | 80000 |  |  | 86.1 | Federally-Regulated Consumer Product | 2020-12-09
U.S. Boiler Co. | PurePro | AGDV5 | Water | Natural Gas | Induced Draft | FALSE | FALSE | 1 | Single-Stage | Cast Iron | Single-Speed |  |  | 104000 |  |  | 85.3 | Federally-Regulated Consumer Product | 2020-12-09
U.S. Boiler Co. | PurePro | AO-4-125D | Water | Oil | Power | FALSE | FALSE | 1 | Single-Stage | Cast Iron | Single-Speed |  |  | 152000 |  |  | 87.1 | Federally-Regulated Consumer Product | 2020-12-09
U.S. Boiler Co. | PurePro | AO-3-065D | Water | Oil | Power | FALSE | FALSE | 1 | Single-Stage | Cast Iron | Single-Speed |  |  | 80000 |  |  | 88.1 | Federally-Regulated Consumer Product | 2020-12-09
U.S. Boiler Co. | PurePro | AGDV6 | Water | LPG | Induced Draft | FALSE | FALSE | 1 | Single-Stage | Cast Iron | Single-Speed |  |  | 130000 |  |  | 85.2 | Federally-Regulated Consumer Product | 2020-12-09
U.S. Boiler Co. | PurePro | AGDV3 | Water | Natural Gas | Induced Draft | FALSE | FALSE | 1 | Single-Stage | Cast Iron | Single-Speed |  |  | 52000 |  |  | 85.5 | Federally-Regulated Consumer Product | 2020-12-09
U.S. Boiler Co. | PurePro | AGDV4 | Water | LPG | Induced Draft | FALSE | FALSE | 1 | Single-Stage | Cast Iron | Single-Speed |  |  | 78000 |  |  | 85.4 | Federally-Regulated Consumer Product | 2020-12-09
U.S. Boiler Co. | PurePro | AO-3-075 | Water | Oil | Power | FALSE | FALSE | 1 | Single-Stage | Cast Iron | Single-Speed |  |  | 92000 |  |  | 86 | Federally-Regulated Consumer Product | 2020-12-09
U.S. Boiler Co. | PurePro | AGDV5 | Water | LPG | Induced Draft | FALSE | FALSE | 1 | Single-Stage | Cast Iron | Single-Speed |  |  | 104000 |  |  | 85.3 | Federally-Regulated Consumer Product | 2020-12-09
U.S. Boiler Co. | PurePro | AGDV6 | Water | Natural Gas | Induced Draft | FALSE | FALSE | 1 | Single-Stage | Cast Iron | Single-Speed |  |  | 130000 |  |  | 85.2 | Federally-Regulated Consumer Product | 2020-12-09
U.S. Boiler Co. | PurePro | AO-5-120D | Water | Oil | Power | FALSE | FALSE | 1 | Single-Stage | Cast Iron | Single-Speed |  |  | 148000 |  |  | 87.5 | Federally-Regulated Consumer Product | 2020-12-09
U.S. Boiler Co. | PurePro | AO-4-150 | Water | Oil | Power | FALSE | FALSE | 1 | Single-Stage | Cast Iron | Single-Speed |  |  | 179000 |  |  | 84 | Federally-Regulated Consumer Product | 2020-12-09
U.S. Boiler Co. | PurePro | AGDV3 | Water | LPG | Induced Draft | FALSE | FALSE | 1 | Single-Stage | Cast Iron | Single-Speed |  |  | 52000 |  |  | 85.5 | Federally-Regulated Consumer Product | 2020-12-09
U.S. Boiler Co. | PurePro | AO-3-075D | Water | Oil | Power | FALSE | FALSE | 1 | Single-Stage | Cast Iron | Single-Speed |  |  | 92000 |  |  | 87.8 | Federally-Regulated Consumer Product | 2020-12-09
U.S. Boiler Co. | PurePro | AO-3-100 | Water | Oil | Power | FALSE | FALSE | 1 | Single-Stage | Cast Iron | Single-Speed |  |  | 120000 |  |  | 84.3 | Federally-Regulated Consumer Product | 2020-12-09
U.S. Boiler Co. | PurePro | AO-4-125 | Water | Oil | Power | FALSE | FALSE | 1 | Single-Stage | Cast Iron | Single-Speed |  |  | 151000 |  |  | 85.1 | Federally-Regulated Consumer Product | 2020-12-09
U.S. Boiler Co. | PurePro | AO-5-175 | Water | Oil | Power | FALSE | FALSE | 1 | Single-Stage | Cast Iron | Single-Speed |  |  | 212000 |  |  | 85.1 | Federally-Regulated Consumer Product | 2020-12-09
U.S. Boiler Co. | PurePro | AGDV4 | Water | Natural Gas | Induced Draft | FALSE | FALSE | 1 | Single-Stage | Cast Iron | Single-Speed |  |  | 78000 |  |  | 85.4 | Federally-Regulated Consumer Product | 2020-12-09
U.S. Boiler Co. | PurePro | AO-5-200 | Water | Oil | Power | FALSE | FALSE | 1 | Single-Stage | Cast Iron | Single-Speed |  |  | 241000 |  |  | 84.7 | Federally-Regulated Consumer Product | 2020-12-09
New Yorker Boiler Company¦ Inc. | New Yorker | CL5-168S | Steam | Oil | Power | FALSE | FALSE | 1 | Single-Stage | Cast Iron |  |  |  | 144000 |  |  | 83.7 | Federally-Regulated Consumer Product | 2020-12-09
New Yorker Boiler Company¦ Inc. | New Yorker | CL5-245S | Steam | Oil | Power | FALSE | FALSE | 1 | Single-Stage | Cast Iron |  |  |  | 207000 |  |  | 82.5 | Federally-Regulated Consumer Product | 2020-12-09
New Yorker Boiler Company¦ Inc. | New Yorker | CL3-091S | Steam | Oil | Power | FALSE | FALSE | 1 | Single-Stage | Cast Iron |  |  |  | 78000 |  |  | 84.1 | Federally-Regulated Consumer Product | 2020-12-09
New Yorker Boiler Company¦ Inc. | New Yorker | CL3-140S | Steam | Oil | Power | FALSE | FALSE | 1 | Single-Stage | Cast Iron |  |  |  | 119000 |  |  | 82.7 | Federally-Regulated Consumer Product | 2020-12-09
New Yorker Boiler Company¦ Inc. | New Yorker | CL4-175S | Steam | Oil | Power | FALSE | FALSE | 1 | Single-Stage | Cast Iron |  |  |  | 149000 |  |  | 83.5 | Federally-Regulated Consumer Product | 2020-12-09
New Yorker Boiler Company¦ Inc. | New Yorker | CL4-126S | Steam | Oil | Power | FALSE | FALSE | 1 | Single-Stage | Cast Iron |  |  |  | 108000 |  |  | 84.1 | Federally-Regulated Consumer Product | 2020-12-09
New Yorker Boiler Company¦ Inc. | New Yorker | CL4-210S | Steam | Oil | Power | FALSE | FALSE | 1 | Single-Stage | Cast Iron |  |  |  | 177000 |  |  | 82.6 | Federally-Regulated Consumer Product | 2020-12-09
New Yorker Boiler Company¦ Inc. | New Yorker | CL5-280S | Steam | Oil | Power | FALSE | FALSE | 1 | Single-Stage | Cast Iron |  |  |  | 235000 |  |  | 82.3 | Federally-Regulated Consumer Product | 2020-12-09
New Yorker Boiler Company¦ Inc. | New Yorker | CL3-105S | Steam | Oil | Power | FALSE | FALSE | 1 | Single-Stage | Cast Iron |  |  |  | 90000 |  |  | 83.8 | Federally-Regulated Consumer Product | 2020-12-09
U.S. Boiler Co. | New Yorker | PVCG30BP | Water | LPG | Injection Type | FALSE | FALSE | 1 | Single-Stage | Cast Iron | Single-Speed |  |  | 54000 |  |  | 85.5 | Federally-Regulated Consumer Product | 2020-12-09
U.S. Boiler Co. | New Yorker | CL4-210-W | Water | Oil | Power | FALSE | FALSE | 1 | Single-Stage | Cast Iron | Single-Speed |  |  | 179000 |  |  | 84 | Federally-Regulated Consumer Product | 2020-12-09
U.S. Boiler Co. | New Yorker | PVCG70A | Water | Natural Gas | Injection Type | FALSE | FALSE | 1 | Single-Stage | Cast Iron | Single-Speed |  |  | 179000 |  |  | 85 | Federally-Regulated Consumer Product | 2020-12-09
U.S. Boiler Co. | New Yorker | PVCG40A | Water | Natural Gas | Injection Type | FALSE | FALSE | 1 | Single-Stage | Cast Iron | Single-Speed |  |  | 90000 |  |  | 85.4 | Federally-Regulated Consumer Product | 2020-12-09
U.S. Boiler Co. | New Yorker | CL5-168-W | Water | Oil | Power | FALSE | FALSE | 1 | Single-Stage | Cast Iron | Single-Speed |  |  | 147000 |  |  | 85.9 | Federally-Regulated Consumer Product | 2020-12-09
U.S. Boiler Co. | New Yorker | CL4-126-WD | Water | Oil | Power | FALSE | FALSE | 1 | Single-Stage | Cast Iron | Single-Speed |  |  | 112000 |  |  | 88.2 | Federally-Regulated Consumer Product | 2020-12-09
U.S. Boiler Co. | New Yorker | CI-HGS-74B | Water | Oil | Power | FALSE | FALSE | 1 | Single-Stage | Cast Iron | Single-Speed |  |  | 74000 |  |  | 87 | Federally-Regulated Consumer Product | 2020-12-09
U.S. Boiler Co. | New Yorker | CI-HGS-129B | Water | Oil | Power | FALSE | FALSE | 1 | Single-Stage | Cast Iron | Single-Speed |  |  | 129000 |  |  | 87 | Federally-Regulated Consumer Product | 2020-12-09
U.S. Boiler Co. | New Yorker | PVCG80BN | Water | Natural Gas | Injection Type | FALSE | FALSE | 1 | Single-Stage | Cast Iron | Single-Speed |  |  | 208000 |  |  | 84.5 | Federally-Regulated Consumer Product | 2020-12-09
U.S. Boiler Co. | New Yorker | PVCG60A | Water | Natural Gas | Injection Type | FALSE | FALSE | 1 | Single-Stage | Cast Iron | Single-Speed |  |  | 150000 |  |  | 85.2 | Federally-Regulated Consumer Product | 2020-12-09
U.S. Boiler Co. | New Yorker | PVCG50BP | Water | LPG | Injection Type | FALSE | FALSE | 1 | Single-Stage | Cast Iron | Single-Speed |  |  | 108000 |  |  | 85.3 | Federally-Regulated Consumer Product | 2020-12-09
U.S. Boiler Co. | New Yorker | CL3-105-WD | Water | Oil | Power | FALSE | FALSE | 1 | Single-Stage | Cast Iron | Single-Speed |  |  | 92000 |  |  | 87.8 | Federally-Regulated Consumer Product | 2020-12-09
U.S. Boiler Co. | New Yorker | PVCG90A | Water | Natural Gas | Injection Type | FALSE | FALSE | 1 | Single-Stage | Cast Iron | Single-Speed |  |  | 238000 |  |  | 84 | Federally-Regulated Consumer Product | 2020-12-09
U.S. Boiler Co. | New Yorker | PVCG30BN | Water | Natural Gas | Injection Type | FALSE | FALSE | 1 | Single-Stage | Cast Iron | Single-Speed |  |  | 60000 |  |  | 85.5 | Federally-Regulated Consumer Product | 2020-12-09
U.S. Boiler Co. | New Yorker | PVCG40BN | Water | Natural Gas | Injection Type | FALSE | FALSE | 1 | Single-Stage | Cast Iron | Single-Speed |  |  | 90000 |  |  | 85.4 | Federally-Regulated Consumer Product | 2020-12-09
U.S. Boiler Co. | New Yorker | PVCG50BN | Water | Natural Gas | Injection Type | FALSE | FALSE | 1 | Single-Stage | Cast Iron | Single-Speed |  |  | 120000 |  |  | 85.3 | Federally-Regulated Consumer Product | 2020-12-09
U.S. Boiler Co. | New Yorker | CL3-091-WD | Water | Oil | Power | FALSE | FALSE | 1 | Single-Stage | Cast Iron | Single-Speed |  |  | 80000 |  |  | 88.1 | Federally-Regulated Consumer Product | 2020-12-09
U.S. Boiler Co. | New Yorker | PVCG80A | Water | Natural Gas | Injection Type | FALSE | FALSE | 1 | Single-Stage | Cast Iron | Single-Speed |  |  | 208000 |  |  | 84.5 | Federally-Regulated Consumer Product | 2020-12-09
U.S. Boiler Co. | New Yorker | CL5-168-WD | Water | Oil | Power | FALSE | FALSE | 1 | Single-Stage | Cast Iron | Single-Speed |  |  | 148000 |  |  | 87.5 | Federally-Regulated Consumer Product | 2020-12-09
U.S. Boiler Co. | New Yorker | CL3-140-W | Water | Oil | Power | FALSE | FALSE | 1 | Single-Stage | Cast Iron | Single-Speed |  |  | 120000 |  |  | 84.3 | Federally-Regulated Consumer Product | 2020-12-09
U.S. Boiler Co. | New Yorker | PVCG60BN | Water | Natural Gas | Injection Type | FALSE | FALSE | 1 | Single-Stage | Cast Iron | Single-Speed |  |  | 150000 |  |  | 85.2 | Federally-Regulated Consumer Product | 2020-12-09
U.S. Boiler Co. | New Yorker | CI-HGS-101B | Water | Oil | Power | FALSE | FALSE | 1 | Single-Stage | Cast Iron | Single-Speed |  |  | 101000 |  |  | 87 | Federally-Regulated Consumer Product | 2020-12-09
U.S. Boiler Co. | New Yorker | CL3-091-W | Water | Oil | Power | FALSE | FALSE | 1 | Single-Stage | Cast Iron | Single-Speed |  |  | 80000 |  |  | 86.1 | Federally-Regulated Consumer Product | 2020-12-09
U.S. Boiler Co. | New Yorker | CL4-175-WD | Water | Oil | Power | FALSE | FALSE | 1 | Single-Stage | Cast Iron | Single-Speed |  |  | 152000 |  |  | 87.1 | Federally-Regulated Consumer Product | 2020-12-09
U.S. Boiler Co. | New Yorker | CL5-245-W | Water | Oil | Power | FALSE | FALSE | 1 | Single-Stage | Cast Iron | Single-Speed |  |  | 212000 |  |  | 85.1 | Federally-Regulated Consumer Product | 2020-12-09
U.S. Boiler Co. | New Yorker | CL4-175-W | Water | Oil | Power | FALSE | FALSE | 1 | Single-Stage | Cast Iron | Single-Speed |  |  | 151000 |  |  | 85.1 | Federally-Regulated Consumer Product | 2020-12-09
U.S. Boiler Co. | New Yorker | PVCG40BP | Water | LPG | Injection Type | FALSE | FALSE | 1 | Single-Stage | Cast Iron | Single-Speed |  |  | 81000 |  |  | 85.4 | Federally-Regulated Consumer Product | 2020-12-09
U.S. Boiler Co. | New Yorker | PVCG90BN | Water | Natural Gas | Injection Type | FALSE | FALSE | 1 | Single-Stage | Cast Iron | Single-Speed |  |  | 238000 |  |  | 84 | Federally-Regulated Consumer Product | 2020-12-09
U.S. Boiler Co. | New Yorker | PVCG30A | Water | Natural Gas | Injection Type | FALSE | FALSE | 1 | Single-Stage | Cast Iron | Single-Speed |  |  | 60000 |  |  | 85.5 | Federally-Regulated Consumer Product | 2020-12-09
U.S. Boiler Co. | New Yorker | CL5-280-W | Water | Oil | Power | FALSE | FALSE | 1 | Single-Stage | Cast Iron | Single-Speed |  |  | 241000 |  |  | 84.7 | Federally-Regulated Consumer Product | 2020-12-09
U.S. Boiler Co. | New Yorker | PVCG70BN | Water | Natural Gas | Injection Type | FALSE | FALSE | 1 | Single-Stage | Cast Iron | Single-Speed |  |  | 179000 |  |  | 85 | Federally-Regulated Consumer Product | 2020-12-09
U.S. Boiler Co. | New Yorker | PVCG50A | Water | Natural Gas | Injection Type | FALSE | FALSE | 1 | Single-Stage | Cast Iron | Single-Speed |  |  | 120000 |  |  | 85.3 | Federally-Regulated Consumer Product | 2020-12-09
U.S. Boiler Co. | New Yorker | CL3-105-W | Water | Oil | Power | FALSE | FALSE | 1 | Single-Stage | Cast Iron | Single-Speed |  |  | 92000 |  |  | 86 | Federally-Regulated Consumer Product | 2020-12-09
U.S. Boiler Co. | New Yorker | PVCG90BP | Water | LPG | Injection Type | FALSE | FALSE | 1 | Single-Stage | Cast Iron | Single-Speed |  |  | 212000 |  |  | 84 | Federally-Regulated Consumer Product | 2020-12-09
U.S. Boiler Co. | New Yorker | CI-HGS-167B | Water | Oil | Power | FALSE | FALSE | 1 | Single-Stage | Cast Iron | Single-Speed |  |  | 167000 |  |  | 87 | Federally-Regulated Consumer Product | 2020-12-09
U.S. Boiler Co. | New Yorker | CL4-126-W | Water | Oil | Power | FALSE | FALSE | 1 | Single-Stage | Cast Iron | Single-Speed |  |  | 111000 |  |  | 86 | Federally-Regulated Consumer Product | 2020-12-09
U.S. Boiler Co. | FORCE | FORCE07 | Water | LPG | Injection Type | FALSE | FALSE | 1 | Single-Stage | Cast Iron | Single-Speed |  |  | 164000 |  |  | 82 | Federally-Regulated Consumer Product | 2020-12-09
U.S. Boiler Co. | FORCE | FORCE08 | Water | LPG | Injection Type | FALSE | FALSE | 1 | Single-Stage | Cast Iron | Single-Speed |  |  | 191000 |  |  | 82 | Federally-Regulated Consumer Product | 2020-12-09
U.S. Boiler Co. | FORCE | FORCE06 | Water | Natural Gas | Injection Type | FALSE | FALSE | 1 | Single-Stage | Cast Iron | Single-Speed |  |  | 134000 |  |  | 82 | Federally-Regulated Consumer Product | 2020-12-09
U.S. Boiler Co. | FORCE | FORCE04 | Water | LPG | Injection Type | FALSE | FALSE | 1 | Single-Stage | Cast Iron | Single-Speed |  |  | 78000 |  |  | 82 | Federally-Regulated Consumer Product | 2020-12-09
U.S. Boiler Co. | FORCE | FORCE09 | Water | LPG | Injection Type | FALSE | FALSE | 1 | Single-Stage | Cast Iron | Single-Speed |  |  | 218000 |  |  | 82 | Federally-Regulated Consumer Product | 2020-12-09
U.S. Boiler Co. | FORCE | FORCE02 | Water | Natural Gas | Injection Type | FALSE | FALSE | 1 | Single-Stage | Cast Iron | Single-Speed |  |  | 30000 |  |  | 82 | Federally-Regulated Consumer Product | 2020-12-09
U.S. Boiler Co. | FORCE | FORCE03 | Water | Natural Gas | Injection Type | FALSE | FALSE | 1 | Single-Stage | Cast Iron | Single-Speed |  |  | 50000 |  |  | 82 | Federally-Regulated Consumer Product | 2020-12-09
U.S. Boiler Co. | FORCE | FORCE09 | Water | Natural Gas | Injection Type | FALSE | FALSE | 1 | Single-Stage | Cast Iron | Single-Speed |  |  | 218000 |  |  | 82 | Federally-Regulated Consumer Product | 2020-12-09
U.S. Boiler Co. | FORCE | FORCE05 | Water | Natural Gas | Injection Type | FALSE | FALSE | 1 | Single-Stage | Cast Iron | Single-Speed |  |  | 106000 |  |  | 82 | Federally-Regulated Consumer Product | 2020-12-09
U.S. Boiler Co. | FORCE | FORCE05 | Water | LPG | Injection Type | FALSE | FALSE | 1 | Single-Stage | Cast Iron | Single-Speed |  |  | 106000 |  |  | 82 | Federally-Regulated Consumer Product | 2020-12-09
U.S. Boiler Co. | FORCE | FORCE03 | Water | LPG | Injection Type | FALSE | FALSE | 1 | Single-Stage | Cast Iron | Single-Speed |  |  | 50000 |  |  | 82 | Federally-Regulated Consumer Product | 2020-12-09
U.S. Boiler Co. | FORCE | FORCE06 | Water | LPG | Injection Type | FALSE | FALSE | 1 | Single-Stage | Cast Iron | Single-Speed |  |  | 134000 |  |  | 82 | Federally-Regulated Consumer Product | 2020-12-09
U.S. Boiler Co. | FORCE | FORCE10 | Water | Natural Gas | Injection Type | FALSE | FALSE | 1 | Single-Stage | Cast Iron | Single-Speed |  |  | 244000 |  |  | 82 | Federally-Regulated Consumer Product | 2020-12-09
U.S. Boiler Co. | FORCE | FORCE02 | Water | LPG | Injection Type | FALSE | FALSE | 1 | Single-Stage | Cast Iron | Single-Speed |  |  | 30000 |  |  | 82 | Federally-Regulated Consumer Product | 2020-12-09
U.S. Boiler Co. | FORCE | FORCE10 | Water | LPG | Injection Type | FALSE | FALSE | 1 | Single-Stage | Cast Iron | Single-Speed |  |  | 244000 |  |  | 82 | Federally-Regulated Consumer Product | 2020-12-09
U.S. Boiler Co. | FORCE | FORCE07 | Water | Natural Gas | Injection Type | FALSE | FALSE | 1 | Single-Stage | Cast Iron | Single-Speed |  |  | 164000 |  |  | 82 | Federally-Regulated Consumer Product | 2020-12-09
U.S. Boiler Co. | FORCE | FORCE08 | Water | Natural Gas | Injection Type | FALSE | FALSE | 1 | Single-Stage | Cast Iron | Single-Speed |  |  | 191000 |  |  | 82 | Federally-Regulated Consumer Product | 2020-12-09
U.S. Boiler Co. | FORCE | FORCE04 | Water | Natural Gas | Injection Type | FALSE | FALSE | 1 | Single-Stage | Cast Iron | Single-Speed |  |  | 78000 |  |  | 82 | Federally-Regulated Consumer Product | 2020-12-09
U.S. Boiler Co. | RAND & REARDON BOILER WORKS | RRO111-C | Water | Oil | Power | FALSE | FALSE | 1 | Single-Stage | Cast Iron | Single-Speed |  |  | 111000 |  |  | 86 | Federally-Regulated Consumer Product | 2020-12-09
U.S. Boiler Co. | RAND & REARDON BOILER WORKS | RRO080 | Water | Oil | Power | FALSE | FALSE | 1 | Single-Stage | Cast Iron | Single-Speed |  |  | 80000 |  |  | 86.1 | Federally-Regulated Consumer Product | 2020-12-09
U.S. Boiler Co. | RAND & REARDON BOILER WORKS | RRG062 | Water | LPG | Injection Type | FALSE | FALSE | 1 | Single-Stage | Cast Iron | Single-Speed |  |  | 53000 |  |  | 84 | Federally-Regulated Consumer Product | 2020-12-09
U.S. Boiler Co. | RAND & REARDON BOILER WORKS | RRG164 | Water | LPG | Injection Type | FALSE | FALSE | 1 | Single-Stage | Cast Iron | Single-Speed |  |  | 139000 |  |  | 84 | Federally-Regulated Consumer Product | 2020-12-09
U.S. Boiler Co. | RAND & REARDON BOILER WORKS | RRG062 | Water | Natural Gas | Injection Type | FALSE | FALSE | 1 | Single-Stage | Cast Iron | Single-Speed |  |  | 53000 |  |  | 84 | Federally-Regulated Consumer Product | 2020-12-09
U.S. Boiler Co. | RAND & REARDON BOILER WORKS | RRG130 | Water | Natural Gas | Injection Type | FALSE | FALSE | 1 | Single-Stage | Cast Iron | Single-Speed |  |  | 110000 |  |  | 84 | Federally-Regulated Consumer Product | 2020-12-09
U.S. Boiler Co. | RAND & REARDON BOILER WORKS | RRG096 | Water | LPG | Injection Type | FALSE | FALSE | 1 | Single-Stage | Cast Iron | Single-Speed |  |  | 81000 |  |  | 84 | Federally-Regulated Consumer Product | 2020-12-09
U.S. Boiler Co. | RAND & REARDON BOILER WORKS | RRG130 | Water | LPG | Injection Type | FALSE | FALSE | 1 | Single-Stage | Cast Iron | Single-Speed |  |  | 110000 |  |  | 84 | Federally-Regulated Consumer Product | 2020-12-09
U.S. Boiler Co. | RAND & REARDON BOILER WORKS | RRO092-C | Water | Oil | Power | FALSE | FALSE | 1 | Single-Stage | Cast Iron | Single-Speed |  |  | 92000 |  |  | 86 | Federally-Regulated Consumer Product | 2020-12-09
U.S. Boiler Co. | RAND & REARDON BOILER WORKS | RRG164 | Water | Natural Gas | Injection Type | FALSE | FALSE | 1 | Single-Stage | Cast Iron | Single-Speed |  |  | 139000 |  |  | 84 | Federally-Regulated Consumer Product | 2020-12-09
U.S. Boiler Co. | RAND & REARDON BOILER WORKS | RRO179 | Water | Oil | Power | FALSE | FALSE | 1 | Single-Stage | Cast Iron | Single-Speed |  |  | 179000 |  |  | 84 | Federally-Regulated Consumer Product | 2020-12-09
U.S. Boiler Co. | RAND & REARDON BOILER WORKS | RRO151-C | Water | Oil | Power | FALSE | FALSE | 1 | Single-Stage | Cast Iron | Single-Speed |  |  | 151000 |  |  | 85.1 | Federally-Regulated Consumer Product | 2020-12-09
U.S. Boiler Co. | RAND & REARDON BOILER WORKS | RRG096 | Water | Natural Gas | Injection Type | FALSE | FALSE | 1 | Single-Stage | Cast Iron | Single-Speed |  |  | 81000 |  |  | 84 | Federally-Regulated Consumer Product | 2020-12-09
U.S. Boiler Co. | RAND & REARDON BOILER WORKS | RRO080-C | Water | Oil | Power | FALSE | FALSE | 1 | Single-Stage | Cast Iron | Single-Speed |  |  | 80000 |  |  | 86.1 | Federally-Regulated Consumer Product | 2020-12-09
U.S. Boiler Co. | RAND & REARDON BOILER WORKS | RRO092 | Water | Oil | Power | FALSE | FALSE | 1 | Single-Stage | Cast Iron | Single-Speed |  |  | 92000 |  |  | 86 | Federally-Regulated Consumer Product | 2020-12-09
U.S. Boiler Co. | RAND & REARDON BOILER WORKS | RRO111 | Water | Oil | Power | FALSE | FALSE | 1 | Single-Stage | Cast Iron | Single-Speed |  |  | 111000 |  |  | 86 | Federally-Regulated Consumer Product | 2020-12-09
U.S. Boiler Co. | RAND & REARDON BOILER WORKS | RRO151 | Water | Oil | Power | FALSE | FALSE | 1 | Single-Stage | Cast Iron | Single-Speed |  |  | 151000 |  |  | 85.1 | Federally-Regulated Consumer Product | 2020-12-09
U.S. Boiler Co. | RAND & REARDON BOILER WORKS | RRO179-C | Water | Oil | Power | FALSE | FALSE | 1 | Single-Stage | Cast Iron | Single-Speed |  |  | 179000 |  |  | 84 | Federally-Regulated Consumer Product | 2020-12-09
U.S. Boiler Co. | RAND & REARDON BOILER WORKS | RRO120 | Water | Oil | Power | FALSE | FALSE | 1 | Single-Stage | Cast Iron | Single-Speed |  |  | 120000 |  |  | 84.3 | Federally-Regulated Consumer Product | 2020-12-09
U.S. Boiler Co. | RAND & REARDON BOILER WORKS | RRO120-C | Water | Oil | Power | FALSE | FALSE | 1 | Single-Stage | Cast Iron | Single-Speed |  |  | 120000 |  |  | 84.3 | Federally-Regulated Consumer Product | 2020-12-09
Laars Heating Systems Company | BRADFORD WHITE | BLXHW075(N¦P)**** | Water | LPG | Power | FALSE | FALSE | 1 | Step Modulating | Other | Single-Speed |  |  | 70000 |  |  | 95 | Federally-Regulated Consumer Product | 2020-12-09
Laars Heating Systems Company | BRADFORD WHITE | BMT2H0300 | Water | Natural Gas | Injection Type | FALSE | FALSE | 1 | Single-Stage | Copper |  |  |  | 255000 |  |  | 85.1 | Federally-Regulated Consumer Product | 2020-12-09
Laars Heating Systems Company | BRADFORD WHITE | BLXHW150(N¦P)**** | Water | Natural Gas | Power | FALSE | FALSE | 1 | Step Modulating | Other |  |  |  | 139000 |  |  | 95 | Federally-Regulated Consumer Product | 2020-12-09
Laars Heating Systems Company | BRADFORD WHITE | BLXCW150(N¦P)**** | Water | Natural Gas | Power | FALSE | FALSE | 1 | Step Modulating | Other | Single-Speed |  |  | 139000 |  |  | 95 | Federally-Regulated Consumer Product | 2020-12-09
Laars Heating Systems Company | BRADFORD WHITE | BLXHW050(N¦P)**** | Water | Natural Gas | Power | FALSE | FALSE | 1 | Step Modulating | Other |  |  |  | 46000 |  |  | 95 | Federally-Regulated Consumer Product | 2020-12-09
Laars Heating Systems Company | BRADFORD WHITE | BMT2H0200 | Water | Natural Gas | Injection Type | FALSE | FALSE | 1 | Single-Stage | Copper |  |  |  | 170000 |  |  | 85.1 | Federally-Regulated Consumer Product | 2020-12-09
Laars Heating Systems Company | BRADFORD WHITE | BMT2H0300 | Water | LPG | Injection Type | FALSE | FALSE | 1 | Single-Stage | Copper |  |  |  | 255000 |  |  | 85.1 | Federally-Regulated Consumer Product | 2020-12-09
Laars Heating Systems Company | BRADFORD WHITE | BLXCW150(N¦P)**** | Water | LPG | Power | FALSE | FALSE | 1 | Step Modulating | Other | Single-Speed |  |  | 139000 |  |  | 95 | Federally-Regulated Consumer Product | 2020-12-09
Laars Heating Systems Company | BRADFORD WHITE | BLXHW220(N¦P)**** | Water | Natural Gas | Power | FALSE | FALSE | 1 | Step Modulating | Other |  |  |  | 206000 |  |  | 95 | Federally-Regulated Consumer Product | 2020-12-09
Laars Heating Systems Company | BRADFORD WHITE | BLXHW175(N¦P)**** | Water | Natural Gas | Power | FALSE | FALSE | 1 | Step Modulating | Other | Single-Speed |  |  | 166000 |  |  | 95 | Federally-Regulated Consumer Product | 2020-12-09
Laars Heating Systems Company | BRADFORD WHITE | BLXHW125(N¦P)**** | Water | Natural Gas | Power | FALSE | FALSE | 1 | Step Modulating | Other | Single-Speed |  |  | 116000 |  |  | 95 | Federally-Regulated Consumer Product | 2020-12-09
Laars Heating Systems Company | BRADFORD WHITE | BLXHW125(N¦P)**** | Water | LPG | Power | FALSE | FALSE | 1 | Step Modulating | Other | Single-Speed |  |  | 116000 |  |  | 95 | Federally-Regulated Consumer Product | 2020-12-09
Laars Heating Systems Company | BRADFORD WHITE | BLXHW100(N¦P)**** | Water | LPG | Power | FALSE | FALSE | 1 | Step Modulating | Other |  |  |  | 93000 |  |  | 95 | Federally-Regulated Consumer Product | 2020-12-09
Laars Heating Systems Company | BRADFORD WHITE | BMT2H0200 | Water | LPG | Injection Type | FALSE | FALSE | 1 | Single-Stage | Copper |  |  |  | 170000 |  |  | 85.1 | Federally-Regulated Consumer Product | 2020-12-09
Laars Heating Systems Company | BRADFORD WHITE | BLXHW175(N¦P)**** | Water | LPG | Power | FALSE | FALSE | 1 | Step Modulating | Other | Single-Speed |  |  | 166000 |  |  | 95 | Federally-Regulated Consumer Product | 2020-12-09
Laars Heating Systems Company | BRADFORD WHITE | BLXHW075(N¦P)**** | Water | Natural Gas | Power | FALSE | FALSE | 1 | Step Modulating | Other | Single-Speed |  |  | 70000 |  |  | 95 | Federally-Regulated Consumer Product | 2020-12-09
Laars Heating Systems Company | BRADFORD WHITE | BLXHW150(N¦P)**** | Water | LPG | Power | FALSE | FALSE | 1 | Step Modulating | Other |  |  |  | 139000 |  |  | 95 | Federally-Regulated Consumer Product | 2020-12-09
Laars Heating Systems Company | BRADFORD WHITE | BLXCW175(N¦P)**** | Water | LPG | Power | FALSE | FALSE | 1 | Step Modulating | Other | Single-Speed |  |  | 166000 |  |  | 95 | Federally-Regulated Consumer Product | 2020-12-09
Laars Heating Systems Company | BRADFORD WHITE | BLXCW175(N¦P)**** | Water | Natural Gas | Power | FALSE | FALSE | 1 | Step Modulating | Other | Single-Speed |  |  | 166000 |  |  | 95 | Federally-Regulated Consumer Product | 2020-12-09
Laars Heating Systems Company | BRADFORD WHITE | BLXHW050(N¦P)**** | Water | LPG | Power | FALSE | FALSE | 1 | Step Modulating | Other |  |  |  | 46000 |  |  | 95 | Federally-Regulated Consumer Product | 2020-12-09
Laars Heating Systems Company | BRADFORD WHITE | BLXHW220(N¦P)**** | Water | LPG | Power | FALSE | FALSE | 1 | Step Modulating | Other |  |  |  | 206000 |  |  | 95 | Federally-Regulated Consumer Product | 2020-12-09
Laars Heating Systems Company | BRADFORD WHITE | BMFTCF199(N¦P)**** | Water | LPG | Pressure | FALSE | FALSE | 1 | Step Modulating | Other | Multiple-Speed |  |  | 181000 |  |  | 95 | Federally-Regulated Consumer Product | 2020-12-16
Laars Heating Systems Company | BRADFORD WHITE | BMFTCF199(N¦P)**** | Water | Natural Gas | Pressure | FALSE | FALSE | 1 | Step Modulating | Other | Multiple-Speed |  |  | 181000 |  |  | 95 | Federally-Regulated Consumer Product | 2020-12-16
Navien¦ Inc. | Navien | NFC-250/200H | Water | Natural Gas | Power | FALSE | FALSE | 1 | Step Modulating | Other | Single-Speed |  |  | 183000 |  |  | 95 | Federally-Regulated Consumer Product | 2020-12-16
Navien¦ Inc. | Navien | NFB-200H | Water | LPG | Power | FALSE | FALSE | 1 | Step Modulating | Other |  |  |  | 182000 |  |  | 95 | Federally-Regulated Consumer Product | 2020-12-16
Navien¦ Inc. | Navien | NFB-175H | Water | LPG | Power | FALSE | FALSE | 1 | Step Modulating | Other |  |  |  | 160000 |  |  | 95 | Federally-Regulated Consumer Product | 2020-12-16
Navien¦ Inc. | Navien | NFC-250/200H | Water | LPG | Power | FALSE | FALSE | 1 | Step Modulating | Other | Single-Speed |  |  | 183000 |  |  | 95 | Federally-Regulated Consumer Product | 2020-12-16
Navien¦ Inc. | Navien | NFC-250/175H | Water | LPG | Power | FALSE | FALSE | 1 | Step Modulating | Other | Single-Speed |  |  | 161000 |  |  | 95 | Federally-Regulated Consumer Product | 2020-12-16
Navien¦ Inc. | Navien | NFB-175H | Water | Natural Gas | Power | FALSE | FALSE | 1 | Step Modulating | Other |  |  |  | 160000 |  |  | 95 | Federally-Regulated Consumer Product | 2020-12-16
Navien¦ Inc. | Navien | NFB-200H | Water | Natural Gas | Power | FALSE | FALSE | 1 | Step Modulating | Other |  |  |  | 182000 |  |  | 95 | Federally-Regulated Consumer Product | 2020-12-16
Navien¦ Inc. | Navien | NFC-250/175H | Water | Natural Gas | Power | FALSE | FALSE | 1 | Step Modulating | Other | Single-Speed |  |  | 161000 |  |  | 95 | Federally-Regulated Consumer Product | 2020-12-16
U.S. Boiler Co. | VELOCITY BOILER WORKS | PHNTM135CB | Water | Natural Gas | Power | FALSE | FALSE | 1 | Step Modulating | Other | Single-Speed |  |  | 112000 |  |  | 95 | Federally-Regulated Consumer Product | 2020-12-23
U.S. Boiler Co. | VELOCITY BOILER WORKS | SHADW100 | Water | Natural Gas | Power | FALSE | FALSE | 1 | Step Modulating | Other |  |  |  | 92000 |  |  | 93.3 | Federally-Regulated Consumer Product | 2020-12-23
U.S. Boiler Co. | VELOCITY BOILER WORKS | PHNTM080B | Water | LPG | Power | FALSE | FALSE | 1 | Step Modulating | Other | Single-Speed |  |  | 74000 |  |  | 95 | Federally-Regulated Consumer Product | 2020-12-23
U.S. Boiler Co. | VELOCITY BOILER WORKS | RPTR270HB | Water | LPG | Power | FALSE | FALSE | 1 | Step Modulating | Other |  |  |  | 252000 |  |  | 95 | Federally-Regulated Consumer Product | 2020-12-23
U.S. Boiler Co. | VELOCITY BOILER WORKS | PHNTM180CB | Water | Natural Gas | Power | FALSE | FALSE | 1 | Step Modulating | Other | Single-Speed |  |  | 169000 |  |  | 95 | Federally-Regulated Consumer Product | 2020-12-23
U.S. Boiler Co. | VELOCITY BOILER WORKS | PHTM2136C | Water | Natural Gas | Power | FALSE | FALSE | 1 | Step Modulating | Other | Single-Speed |  |  | 112000 |  |  | 95 | Federally-Regulated Consumer Product | 2020-12-23
U.S. Boiler Co. | VELOCITY BOILER WORKS | RPTR110HB | Water | Natural Gas | Power | FALSE | FALSE | 1 | Step Modulating | Other |  |  |  | 103000 |  |  | 96 | Federally-Regulated Consumer Product | 2020-12-23
U.S. Boiler Co. | VELOCITY BOILER WORKS | SHADW180 | Water | Natural Gas | Power | FALSE | FALSE | 1 | Step Modulating | Other |  |  |  | 170000 |  |  | 94 | Federally-Regulated Consumer Product | 2020-12-23
U.S. Boiler Co. | VELOCITY BOILER WORKS | RPTR110 | Water | LPG | Power | FALSE | FALSE | 1 | Step Modulating | Other | Single-Speed |  |  | 102000 |  |  | 95 | Federally-Regulated Consumer Product | 2020-12-23
U.S. Boiler Co. | VELOCITY BOILER WORKS | RPTR155CB | Water | LPG | Power | FALSE | FALSE | 1 | Step Modulating | Other | Single-Speed |  |  | 145000 |  |  | 95 | Federally-Regulated Consumer Product | 2020-12-23
U.S. Boiler Co. | VELOCITY BOILER WORKS | PHNTM150B | Water | Natural Gas | Power | FALSE | FALSE | 1 | Step Modulating | Other | Single-Speed |  |  | 142000 |  |  | 95 | Federally-Regulated Consumer Product | 2020-12-23
U.S. Boiler Co. | VELOCITY BOILER WORKS | SHADW120 | Water | LPG | Power | FALSE | FALSE | 1 | Step Modulating | Other |  |  |  | 112000 |  |  | 94 | Federally-Regulated Consumer Product | 2020-12-23
U.S. Boiler Co. | VELOCITY BOILER WORKS | PHNTM150CB | Water | LPG | Power | FALSE | FALSE | 1 | Step Modulating | Other | Single-Speed |  |  | 142000 |  |  | 95 | Federally-Regulated Consumer Product | 2020-12-23
U.S. Boiler Co. | VELOCITY BOILER WORKS | RPTR205HB | Water | LPG | Power | FALSE | FALSE | 1 | Step Modulating | Other |  |  |  | 189000 |  |  | 95 | Federally-Regulated Consumer Product | 2020-12-23
U.S. Boiler Co. | VELOCITY BOILER WORKS | PHNTM135CB | Water | LPG | Power | FALSE | FALSE | 1 | Step Modulating | Other | Single-Speed |  |  | 112000 |  |  | 95 | Federally-Regulated Consumer Product | 2020-12-23
U.S. Boiler Co. | VELOCITY BOILER WORKS | PHNTM100B | Water | Natural Gas | Power | FALSE | FALSE | 1 | Step Modulating | Other | Single-Speed |  |  | 94000 |  |  | 95 | Federally-Regulated Consumer Product | 2020-12-23
U.S. Boiler Co. | VELOCITY BOILER WORKS | RPTR155 | Water | LPG | Power | FALSE | FALSE | 1 | Step Modulating | Other | Single-Speed |  |  | 145000 |  |  | 95 | Federally-Regulated Consumer Product | 2020-12-23
U.S. Boiler Co. | VELOCITY BOILER WORKS | RPTR155 | Water | Natural Gas | Power | FALSE | FALSE | 1 | Step Modulating | Other | Single-Speed |  |  | 145000 |  |  | 95 | Federally-Regulated Consumer Product | 2020-12-23
U.S. Boiler Co. | VELOCITY BOILER WORKS | PHNTM180M | Water | LPG | Power | FALSE | FALSE | 1 | Step Modulating | Other | Single-Speed |  |  | 168000 |  |  | 94.5 | Federally-Regulated Consumer Product | 2020-12-23
U.S. Boiler Co. | VELOCITY BOILER WORKS | PHNTM080B | Water | Natural Gas | Power | FALSE | FALSE | 1 | Step Modulating | Other | Single-Speed |  |  | 74000 |  |  | 95 | Federally-Regulated Consumer Product | 2020-12-23
U.S. Boiler Co. | VELOCITY BOILER WORKS | PHNTM180B | Water | Natural Gas | Power | FALSE | FALSE | 1 | Step Modulating | Other | Single-Speed |  |  | 169000 |  |  | 95 | Federally-Regulated Consumer Product | 2020-12-23
U.S. Boiler Co. | VELOCITY BOILER WORKS | RPTR270HB | Water | Natural Gas | Power | FALSE | FALSE | 1 | Step Modulating | Other |  |  |  | 252000 |  |  | 95 | Federally-Regulated Consumer Product | 2020-12-23
U.S. Boiler Co. | VELOCITY BOILER WORKS | RPTR085 | Water | Natural Gas | Power | FALSE | FALSE | 1 | Step Modulating | Other | Single-Speed |  |  | 79000 |  |  | 95 | Federally-Regulated Consumer Product | 2020-12-23
U.S. Boiler Co. | VELOCITY BOILER WORKS | PHNTM150B | Water | LPG | Power | FALSE | FALSE | 1 | Step Modulating | Other | Single-Speed |  |  | 142000 |  |  | 95 | Federally-Regulated Consumer Product | 2020-12-23
U.S. Boiler Co. | VELOCITY BOILER WORKS | RPTR085 | Water | LPG | Power | FALSE | FALSE | 1 | Step Modulating | Other | Single-Speed |  |  | 79000 |  |  | 95 | Federally-Regulated Consumer Product | 2020-12-23
U.S. Boiler Co. | VELOCITY BOILER WORKS | RPTR205 | Water | LPG | Power | FALSE | FALSE | 1 | Step Modulating | Other | Single-Speed |  |  | 190000 |  |  | 95 | Federally-Regulated Consumer Product | 2020-12-23
U.S. Boiler Co. | VELOCITY BOILER WORKS | RPTR085HB | Water | LPG | Power | FALSE | FALSE | 1 | Step Modulating | Other |  |  |  | 79000 |  |  | 96 | Federally-Regulated Consumer Product | 2020-12-23
U.S. Boiler Co. | VELOCITY BOILER WORKS | RPTR270 | Water | LPG | Power | FALSE | FALSE | 1 | Step Modulating | Other | Single-Speed |  |  | 251000 |  |  | 95 | Federally-Regulated Consumer Product | 2020-12-23
U.S. Boiler Co. | VELOCITY BOILER WORKS | RPTR205HB | Water | Natural Gas | Power | FALSE | FALSE | 1 | Step Modulating | Other |  |  |  | 189000 |  |  | 95 | Federally-Regulated Consumer Product | 2020-12-23
U.S. Boiler Co. | VELOCITY BOILER WORKS | PHNTM150CB | Water | Natural Gas | Power | FALSE | FALSE | 1 | Step Modulating | Other | Single-Speed |  |  | 142000 |  |  | 95 | Federally-Regulated Consumer Product | 2020-12-23
U.S. Boiler Co. | VELOCITY BOILER WORKS | RPTR110HB | Water | LPG | Power | FALSE | FALSE | 1 | Step Modulating | Other |  |  |  | 103000 |  |  | 96 | Federally-Regulated Consumer Product | 2020-12-23
U.S. Boiler Co. | VELOCITY BOILER WORKS | RPTR110 | Water | Natural Gas | Power | FALSE | FALSE | 1 | Step Modulating | Other | Single-Speed |  |  | 102000 |  |  | 95 | Federally-Regulated Consumer Product | 2020-12-23
U.S. Boiler Co. | VELOCITY BOILER WORKS | SHADW080 | Water | LPG | Power | FALSE | FALSE | 1 | Step Modulating | Other |  |  |  | 74000 |  |  | 94 | Federally-Regulated Consumer Product | 2020-12-23
U.S. Boiler Co. | VELOCITY BOILER WORKS | RPTR155C | Water | LPG | Power | FALSE | FALSE | 1 | Step Modulating | Other | Single-Speed |  |  | 145000 |  |  | 95 | Federally-Regulated Consumer Product | 2020-12-23
U.S. Boiler Co. | VELOCITY BOILER WORKS | RPTR155HB | Water | LPG | Power | FALSE | FALSE | 1 | Step Modulating | Other |  |  |  | 145000 |  |  | 95 | Federally-Regulated Consumer Product | 2020-12-23
U.S. Boiler Co. | VELOCITY BOILER WORKS | PHTM2136C | Water | LPG | Power | FALSE | FALSE | 1 | Step Modulating | Other | Single-Speed |  |  | 112000 |  |  | 95 | Federally-Regulated Consumer Product | 2020-12-23
U.S. Boiler Co. | VELOCITY BOILER WORKS | SHADW150 | Water | Natural Gas | Power | FALSE | FALSE | 1 | Step Modulating | Other |  |  |  | 142000 |  |  | 95 | Federally-Regulated Consumer Product | 2020-12-23
U.S. Boiler Co. | VELOCITY BOILER WORKS | PHNTM180B | Water | LPG | Power | FALSE | FALSE | 1 | Step Modulating | Other | Single-Speed |  |  | 169000 |  |  | 95 | Federally-Regulated Consumer Product | 2020-12-23
U.S. Boiler Co. | VELOCITY BOILER WORKS | SHADW180 | Water | LPG | Power | FALSE | FALSE | 1 | Step Modulating | Other |  |  |  | 170000 |  |  | 94 | Federally-Regulated Consumer Product | 2020-12-23
U.S. Boiler Co. | VELOCITY BOILER WORKS | SHADW080 | Water | Natural Gas | Power | FALSE | FALSE | 1 | Step Modulating | Other |  |  |  | 74000 |  |  | 94 | Federally-Regulated Consumer Product | 2020-12-23
U.S. Boiler Co. | VELOCITY BOILER WORKS | PHNTM180M | Water | Natural Gas | Power | FALSE | FALSE | 1 | Step Modulating | Other | Single-Speed |  |  | 168000 |  |  | 94.5 | Federally-Regulated Consumer Product | 2020-12-23
U.S. Boiler Co. | VELOCITY BOILER WORKS | PHNTM120B | Water | LPG | Power | FALSE | FALSE | 1 | Step Modulating | Other | Single-Speed |  |  | 112000 |  |  | 95 | Federally-Regulated Consumer Product | 2020-12-23
U.S. Boiler Co. | VELOCITY BOILER WORKS | RPTR270 | Water | Natural Gas | Power | FALSE | FALSE | 1 | Step Modulating | Other | Single-Speed |  |  | 251000 |  |  | 95 | Federally-Regulated Consumer Product | 2020-12-23
U.S. Boiler Co. | VELOCITY BOILER WORKS | PHNTM180CB | Water | LPG | Power | FALSE | FALSE | 1 | Step Modulating | Other | Single-Speed |  |  | 169000 |  |  | 95 | Federally-Regulated Consumer Product | 2020-12-23
U.S. Boiler Co. | VELOCITY BOILER WORKS | PHNTM100B | Water | LPG | Power | FALSE | FALSE | 1 | Step Modulating | Other | Single-Speed |  |  | 94000 |  |  | 95 | Federally-Regulated Consumer Product | 2020-12-23
U.S. Boiler Co. | VELOCITY BOILER WORKS | RPTR155HB | Water | Natural Gas | Power | FALSE | FALSE | 1 | Step Modulating | Other |  |  |  | 145000 |  |  | 95 | Federally-Regulated Consumer Product | 2020-12-23
U.S. Boiler Co. | VELOCITY BOILER WORKS | RPTR085HB | Water | Natural Gas | Power | FALSE | FALSE | 1 | Step Modulating | Other |  |  |  | 79000 |  |  | 96 | Federally-Regulated Consumer Product | 2020-12-23
U.S. Boiler Co. | VELOCITY BOILER WORKS | PHNTM120B | Water | Natural Gas | Power | FALSE | FALSE | 1 | Step Modulating | Other | Single-Speed |  |  | 112000 |  |  | 95 | Federally-Regulated Consumer Product | 2020-12-23
U.S. Boiler Co. | VELOCITY BOILER WORKS | SHADW150 | Water | LPG | Power | FALSE | FALSE | 1 | Step Modulating | Other |  |  |  | 142000 |  |  | 95 | Federally-Regulated Consumer Product | 2020-12-23
U.S. Boiler Co. | VELOCITY BOILER WORKS | RPTR155CB | Water | Natural Gas | Power | FALSE | FALSE | 1 | Step Modulating | Other | Single-Speed |  |  | 145000 |  |  | 95 | Federally-Regulated Consumer Product | 2020-12-23
U.S. Boiler Co. | VELOCITY BOILER WORKS | SHADW100 | Water | LPG | Power | FALSE | FALSE | 1 | Step Modulating | Other |  |  |  | 92000 |  |  | 93.3 | Federally-Regulated Consumer Product | 2020-12-23
U.S. Boiler Co. | VELOCITY BOILER WORKS | RPTR205 | Water | Natural Gas | Power | FALSE | FALSE | 1 | Step Modulating | Other | Single-Speed |  |  | 190000 |  |  | 95 | Federally-Regulated Consumer Product | 2020-12-23
U.S. Boiler Co. | VELOCITY BOILER WORKS | RPTR155C | Water | Natural Gas | Power | FALSE | FALSE | 1 | Step Modulating | Other | Single-Speed |  |  | 145000 |  |  | 95 | Federally-Regulated Consumer Product | 2020-12-23
U.S. Boiler Co. | VELOCITY BOILER WORKS | SHADW120 | Water | Natural Gas | Power | FALSE | FALSE | 1 | Step Modulating | Other |  |  |  | 112000 |  |  | 94 | Federally-Regulated Consumer Product | 2020-12-23
U.S. Boiler Co. | New Yorker | GHE180HB | Water | LPG | Power | FALSE | FALSE | 1 | Step Modulating | Other | Single-Speed |  |  | 169000 |  |  | 95 | Federally-Regulated Consumer Product | 2020-12-23
U.S. Boiler Co. | New Yorker | GHE150 | Water | LPG | Power | FALSE | FALSE | 1 | Step Modulating | Other |  |  |  | 142000 |  |  | 95 | Federally-Regulated Consumer Product | 2020-12-23
U.S. Boiler Co. | New Yorker | GHE180CB | Water | Natural Gas | Power | FALSE | FALSE | 1 | Step Modulating | Other | Single-Speed |  |  | 169000 |  |  | 95 | Federally-Regulated Consumer Product | 2020-12-23
U.S. Boiler Co. | New Yorker | PVCG40CN | Water | Natural Gas | Induced Draft | FALSE | FALSE | 1 | Single-Stage | Cast Iron | Single-Speed |  |  | 90000 |  |  | 85 | Federally-Regulated Consumer Product | 2020-12-23
U.S. Boiler Co. | New Yorker | GHE150CB | Water | LPG | Power | FALSE | FALSE | 1 | Step Modulating | Other | Single-Speed |  |  | 142000 |  |  | 95 | Federally-Regulated Consumer Product | 2020-12-23
U.S. Boiler Co. | New Yorker | CG90F | Water | LPG | Injection Type | FALSE | FALSE | 1 | Single-Stage | Cast Iron | Single-Speed |  |  | 234000 |  |  | 84 | Federally-Regulated Consumer Product | 2020-12-23
U.S. Boiler Co. | New Yorker | PVCG80CN | Water | Natural Gas | Induced Draft | FALSE | FALSE | 1 | Single-Stage | Cast Iron | Single-Speed |  |  | 208000 |  |  | 84 | Federally-Regulated Consumer Product | 2020-12-23
U.S. Boiler Co. | New Yorker | CG90E | Water | LPG | Injection Type | FALSE | FALSE | 1 | Single-Stage | Cast Iron | Single-Speed |  |  | 234000 |  |  | 84 | Federally-Regulated Consumer Product | 2020-12-23
U.S. Boiler Co. | New Yorker | CG30E | Water | LPG | Injection Type | FALSE | FALSE | 1 | Single-Stage | Cast Iron | Single-Speed |  |  | 59000 |  |  | 84 | Federally-Regulated Consumer Product | 2020-12-23
U.S. Boiler Co. | New Yorker | GHE150HB | Water | LPG | Power | FALSE | FALSE | 1 | Step Modulating | Other | Single-Speed |  |  | 142000 |  |  | 95 | Federally-Regulated Consumer Product | 2020-12-23
U.S. Boiler Co. | New Yorker | CG40F | Water | Natural Gas | Injection Type | FALSE | FALSE | 1 | Single-Stage | Cast Iron | Single-Speed |  |  | 88000 |  |  | 84 | Federally-Regulated Consumer Product | 2020-12-23
U.S. Boiler Co. | New Yorker | CG60F | Water | Natural Gas | Injection Type | FALSE | FALSE | 1 | Single-Stage | Cast Iron | Single-Speed |  |  | 146000 |  |  | 84 | Federally-Regulated Consumer Product | 2020-12-23
U.S. Boiler Co. | New Yorker | PVCG60CN | Water | Natural Gas | Induced Draft | FALSE | FALSE | 1 | Single-Stage | Cast Iron | Single-Speed |  |  | 150000 |  |  | 85 | Federally-Regulated Consumer Product | 2020-12-23
U.S. Boiler Co. | New Yorker | GHE100 | Water | Natural Gas | Power | FALSE | FALSE | 1 | Step Modulating | Other |  |  |  | 92000 |  |  | 93.3 | Federally-Regulated Consumer Product | 2020-12-23
U.S. Boiler Co. | New Yorker | CG80F | Water | Natural Gas | Injection Type | FALSE | FALSE | 1 | Single-Stage | Cast Iron | Single-Speed |  |  | 205000 |  |  | 84 | Federally-Regulated Consumer Product | 2020-12-23
U.S. Boiler Co. | New Yorker | CG70F | Water | Natural Gas | Injection Type | FALSE | FALSE | 1 | Single-Stage | Cast Iron | Single-Speed |  |  | 176000 |  |  | 84 | Federally-Regulated Consumer Product | 2020-12-23
U.S. Boiler Co. | New Yorker | CG50E | Water | LPG | Injection Type | FALSE | FALSE | 1 | Single-Stage | Cast Iron | Single-Speed |  |  | 117000 |  |  | 84 | Federally-Regulated Consumer Product | 2020-12-23
U.S. Boiler Co. | New Yorker | CG50E | Water | Natural Gas | Injection Type | FALSE | FALSE | 1 | Single-Stage | Cast Iron | Single-Speed |  |  | 117000 |  |  | 84 | Federally-Regulated Consumer Product | 2020-12-23
U.S. Boiler Co. | New Yorker | GHE150 | Water | Natural Gas | Power | FALSE | FALSE | 1 | Step Modulating | Other |  |  |  | 142000 |  |  | 95 | Federally-Regulated Consumer Product | 2020-12-23
U.S. Boiler Co. | New Yorker | PVCG70CP | Water | LPG | Induced Draft | FALSE | FALSE | 1 | Single-Stage | Cast Iron | Single-Speed |  |  | 161000 |  |  | 85 | Federally-Regulated Consumer Product | 2020-12-23
U.S. Boiler Co. | New Yorker | GHE180 | Water | LPG | Power | FALSE | FALSE | 1 | Step Modulating | Other |  |  |  | 170000 |  |  | 94 | Federally-Regulated Consumer Product | 2020-12-23
U.S. Boiler Co. | New Yorker | GHE80 | Water | Natural Gas | Power | FALSE | FALSE | 1 | Step Modulating | Other |  |  |  | 74000 |  |  | 94 | Federally-Regulated Consumer Product | 2020-12-23
U.S. Boiler Co. | New Yorker | GHE80HB | Water | LPG | Power | FALSE | FALSE | 1 | Step Modulating | Other | Single-Speed |  |  | 74000 |  |  | 95 | Federally-Regulated Consumer Product | 2020-12-23
U.S. Boiler Co. | New Yorker | CI-HGS-123E | Water | Oil | Power | FALSE | FALSE | 1 | Single-Stage | Cast Iron |  |  |  | 123000 |  |  | 87 | Federally-Regulated Consumer Product | 2020-12-23
U.S. Boiler Co. | New Yorker | GHE100 | Water | LPG | Power | FALSE | FALSE | 1 | Step Modulating | Other |  |  |  | 92000 |  |  | 93.3 | Federally-Regulated Consumer Product | 2020-12-23
U.S. Boiler Co. | New Yorker | GHE150CB | Water | Natural Gas | Power | FALSE | FALSE | 1 | Step Modulating | Other | Single-Speed |  |  | 142000 |  |  | 95 | Federally-Regulated Consumer Product | 2020-12-23
U.S. Boiler Co. | New Yorker | PVCG30CN | Water | Natural Gas | Induced Draft | FALSE | FALSE | 1 | Single-Stage | Cast Iron | Single-Speed |  |  | 60000 |  |  | 85 | Federally-Regulated Consumer Product | 2020-12-23
U.S. Boiler Co. | New Yorker | CG80E | Water | Natural Gas | Injection Type | FALSE | FALSE | 1 | Single-Stage | Cast Iron | Single-Speed |  |  | 205000 |  |  | 84 | Federally-Regulated Consumer Product | 2020-12-23
U.S. Boiler Co. | New Yorker | PVCG40CP | Water | LPG | Induced Draft | FALSE | FALSE | 1 | Single-Stage | Cast Iron | Single-Speed |  |  | 81000 |  |  | 85 | Federally-Regulated Consumer Product | 2020-12-23
U.S. Boiler Co. | New Yorker | CI-HGS-74E | Water | Oil | Power | FALSE | FALSE | 1 | Single-Stage | Cast Iron |  |  |  | 74000 |  |  | 87 | Federally-Regulated Consumer Product | 2020-12-23
U.S. Boiler Co. | New Yorker | CG90E | Water | Natural Gas | Injection Type | FALSE | FALSE | 1 | Single-Stage | Cast Iron | Single-Speed |  |  | 234000 |  |  | 84 | Federally-Regulated Consumer Product | 2020-12-23
U.S. Boiler Co. | New Yorker | CG60E | Water | Natural Gas | Injection Type | FALSE | FALSE | 1 | Single-Stage | Cast Iron | Single-Speed |  |  | 146000 |  |  | 84 | Federally-Regulated Consumer Product | 2020-12-23
U.S. Boiler Co. | New Yorker | PVCG60CP | Water | LPG | Induced Draft | FALSE | FALSE | 1 | Single-Stage | Cast Iron | Single-Speed |  |  | 135000 |  |  | 85 | Federally-Regulated Consumer Product | 2020-12-23
U.S. Boiler Co. | New Yorker | GHE120HB | Water | LPG | Power | FALSE | FALSE | 1 | Step Modulating | Other | Single-Speed |  |  | 112000 |  |  | 95 | Federally-Regulated Consumer Product | 2020-12-23
U.S. Boiler Co. | New Yorker | GHE120 | Water | LPG | Power | FALSE | FALSE | 1 | Step Modulating | Other |  |  |  | 112000 |  |  | 94 | Federally-Regulated Consumer Product | 2020-12-23
U.S. Boiler Co. | New Yorker | CI-HGS-101E | Water | Oil | Power | FALSE | FALSE | 1 | Single-Stage | Cast Iron |  |  |  | 101000 |  |  | 87 | Federally-Regulated Consumer Product | 2020-12-23
U.S. Boiler Co. | New Yorker | GHE180 | Water | Natural Gas | Power | FALSE | FALSE | 1 | Step Modulating | Other |  |  |  | 170000 |  |  | 94 | Federally-Regulated Consumer Product | 2020-12-23
U.S. Boiler Co. | New Yorker | CG70E | Water | Natural Gas | Injection Type | FALSE | FALSE | 1 | Single-Stage | Cast Iron | Single-Speed |  |  | 176000 |  |  | 84 | Federally-Regulated Consumer Product | 2020-12-23
U.S. Boiler Co. | New Yorker | CG60F | Water | LPG | Injection Type | FALSE | FALSE | 1 | Single-Stage | Cast Iron | Single-Speed |  |  | 146000 |  |  | 84 | Federally-Regulated Consumer Product | 2020-12-23
U.S. Boiler Co. | New Yorker | GHE120 | Water | Natural Gas | Power | FALSE | FALSE | 1 | Step Modulating | Other |  |  |  | 112000 |  |  | 94 | Federally-Regulated Consumer Product | 2020-12-23
U.S. Boiler Co. | New Yorker | CG50F | Water | Natural Gas | Injection Type | FALSE | FALSE | 1 | Single-Stage | Cast Iron | Single-Speed |  |  | 117000 |  |  | 84 | Federally-Regulated Consumer Product | 2020-12-23
U.S. Boiler Co. | New Yorker | GHE135CB | Water | LPG | Power | FALSE | FALSE | 1 | Step Modulating | Other | Single-Speed |  |  | 112000 |  |  | 95 | Federally-Regulated Consumer Product | 2020-12-23
U.S. Boiler Co. | New Yorker | CI-HGS-160E | Water | Oil | Power | FALSE | FALSE | 1 | Single-Stage | Cast Iron |  |  |  | 160000 |  |  | 87 | Federally-Regulated Consumer Product | 2020-12-23
U.S. Boiler Co. | New Yorker | CG70E | Water | LPG | Injection Type | FALSE | FALSE | 1 | Single-Stage | Cast Iron | Single-Speed |  |  | 176000 |  |  | 84 | Federally-Regulated Consumer Product | 2020-12-23
U.S. Boiler Co. | New Yorker | GHE80 | Water | LPG | Power | FALSE | FALSE | 1 | Step Modulating | Other |  |  |  | 74000 |  |  | 94 | Federally-Regulated Consumer Product | 2020-12-23
U.S. Boiler Co. | New Yorker | CG80E | Water | LPG | Injection Type | FALSE | FALSE | 1 | Single-Stage | Cast Iron | Single-Speed |  |  | 205000 |  |  | 84 | Federally-Regulated Consumer Product | 2020-12-23
U.S. Boiler Co. | New Yorker | CG40E | Water | LPG | Injection Type | FALSE | FALSE | 1 | Single-Stage | Cast Iron | Single-Speed |  |  | 88000 |  |  | 84 | Federally-Regulated Consumer Product | 2020-12-23
U.S. Boiler Co. | New Yorker | CG60E | Water | LPG | Injection Type | FALSE | FALSE | 1 | Single-Stage | Cast Iron | Single-Speed |  |  | 146000 |  |  | 84 | Federally-Regulated Consumer Product | 2020-12-23
U.S. Boiler Co. | New Yorker | CG30F | Water | Natural Gas | Injection Type | FALSE | FALSE | 1 | Single-Stage | Cast Iron | Single-Speed |  |  | 59000 |  |  | 84 | Federally-Regulated Consumer Product | 2020-12-23
U.S. Boiler Co. | New Yorker | CG90F | Water | Natural Gas | Injection Type | FALSE | FALSE | 1 | Single-Stage | Cast Iron | Single-Speed |  |  | 234000 |  |  | 84 | Federally-Regulated Consumer Product | 2020-12-23
U.S. Boiler Co. | New Yorker | GHE136CBII | Water | LPG | Power | FALSE | FALSE | 1 | Step Modulating | Other | Single-Speed |  |  | 112000 |  |  | 95 | Federally-Regulated Consumer Product | 2020-12-23
U.S. Boiler Co. | New Yorker | PVCG80CP | Water | LPG | Induced Draft | FALSE | FALSE | 1 | Single-Stage | Cast Iron | Single-Speed |  |  | 187000 |  |  | 84 | Federally-Regulated Consumer Product | 2020-12-23
U.S. Boiler Co. | New Yorker | GHE100HB | Water | Natural Gas | Power | FALSE | FALSE | 1 | Step Modulating | Other | Single-Speed |  |  | 94000 |  |  | 95 | Federally-Regulated Consumer Product | 2020-12-23
U.S. Boiler Co. | New Yorker | CG30F | Water | LPG | Injection Type | FALSE | FALSE | 1 | Single-Stage | Cast Iron | Single-Speed |  |  | 59000 |  |  | 84 | Federally-Regulated Consumer Product | 2020-12-23
U.S. Boiler Co. | New Yorker | CG70F | Water | LPG | Injection Type | FALSE | FALSE | 1 | Single-Stage | Cast Iron | Single-Speed |  |  | 176000 |  |  | 84 | Federally-Regulated Consumer Product | 2020-12-23
U.S. Boiler Co. | New Yorker | PVCG70CN | Water | Natural Gas | Induced Draft | FALSE | FALSE | 1 | Single-Stage | Cast Iron | Single-Speed |  |  | 179000 |  |  | 85 | Federally-Regulated Consumer Product | 2020-12-23
U.S. Boiler Co. | New Yorker | CG50F | Water | LPG | Injection Type | FALSE | FALSE | 1 | Single-Stage | Cast Iron | Single-Speed |  |  | 117000 |  |  | 84 | Federally-Regulated Consumer Product | 2020-12-23
U.S. Boiler Co. | New Yorker | GHE80HB | Water | Natural Gas | Power | FALSE | FALSE | 1 | Step Modulating | Other | Single-Speed |  |  | 74000 |  |  | 95 | Federally-Regulated Consumer Product | 2020-12-23
U.S. Boiler Co. | New Yorker | GHE136CBII | Water | Natural Gas | Power | FALSE | FALSE | 1 | Step Modulating | Other | Single-Speed |  |  | 112000 |  |  | 95 | Federally-Regulated Consumer Product | 2020-12-23
U.S. Boiler Co. | New Yorker | PVCG50CP | Water | LPG | Induced Draft | FALSE | FALSE | 1 | Single-Stage | Cast Iron | Single-Speed |  |  | 108000 |  |  | 85 | Federally-Regulated Consumer Product | 2020-12-23
U.S. Boiler Co. | New Yorker | GHE120HB | Water | Natural Gas | Power | FALSE | FALSE | 1 | Step Modulating | Other | Single-Speed |  |  | 112000 |  |  | 95 | Federally-Regulated Consumer Product | 2020-12-23
U.S. Boiler Co. | New Yorker | PVCG30CP | Water | LPG | Induced Draft | FALSE | FALSE | 1 | Single-Stage | Cast Iron | Single-Speed |  |  | 54000 |  |  | 85 | Federally-Regulated Consumer Product | 2020-12-23
U.S. Boiler Co. | New Yorker | GHE180CB | Water | LPG | Power | FALSE | FALSE | 1 | Step Modulating | Other | Single-Speed |  |  | 169000 |  |  | 95 | Federally-Regulated Consumer Product | 2020-12-23
U.S. Boiler Co. | New Yorker | CG40E | Water | Natural Gas | Injection Type | FALSE | FALSE | 1 | Single-Stage | Cast Iron | Single-Speed |  |  | 88000 |  |  | 84 | Federally-Regulated Consumer Product | 2020-12-23
U.S. Boiler Co. | New Yorker | CG30E | Water | Natural Gas | Injection Type | FALSE | FALSE | 1 | Single-Stage | Cast Iron | Single-Speed |  |  | 59000 |  |  | 84 | Federally-Regulated Consumer Product | 2020-12-23
U.S. Boiler Co. | New Yorker | PVCG50CN | Water | Natural Gas | Induced Draft | FALSE | FALSE | 1 | Single-Stage | Cast Iron | Single-Speed |  |  | 120000 |  |  | 85 | Federally-Regulated Consumer Product | 2020-12-23
U.S. Boiler Co. | New Yorker | CG40F | Water | LPG | Injection Type | FALSE | FALSE | 1 | Single-Stage | Cast Iron | Single-Speed |  |  | 88000 |  |  | 84 | Federally-Regulated Consumer Product | 2020-12-23
U.S. Boiler Co. | New Yorker | GHE135CB | Water | Natural Gas | Power | FALSE | FALSE | 1 | Step Modulating | Other | Single-Speed |  |  | 112000 |  |  | 95 | Federally-Regulated Consumer Product | 2020-12-23
U.S. Boiler Co. | New Yorker | GHE100HB | Water | LPG | Power | FALSE | FALSE | 1 | Step Modulating | Other | Single-Speed |  |  | 94000 |  |  | 95 | Federally-Regulated Consumer Product | 2020-12-23
U.S. Boiler Co. | New Yorker | GHE150HB | Water | Natural Gas | Power | FALSE | FALSE | 1 | Step Modulating | Other | Single-Speed |  |  | 142000 |  |  | 95 | Federally-Regulated Consumer Product | 2020-12-23
U.S. Boiler Co. | New Yorker | CG80F | Water | LPG | Injection Type | FALSE | FALSE | 1 | Single-Stage | Cast Iron | Single-Speed |  |  | 205000 |  |  | 84 | Federally-Regulated Consumer Product | 2020-12-23
U.S. Boiler Co. | New Yorker | GHE180HB | Water | Natural Gas | Power | FALSE | FALSE | 1 | Step Modulating | Other | Single-Speed |  |  | 169000 |  |  | 95 | Federally-Regulated Consumer Product | 2020-12-23
U.S. Boiler Co. | BURNHAM BY U.S. BOILER | K2WT-100B | Water | Natural Gas | Power | FALSE | FALSE | 1 | Step Modulating | Other | Single-Speed |  |  | 94000 |  |  | 95 | Federally-Regulated Consumer Product | 2020-12-23
U.S. Boiler Co. | BURNHAM BY U.S. BOILER | ASPNC-155 | Water | LPG | Power | FALSE | FALSE | 1 | Step Modulating | Other | Single-Speed |  |  | 145000 |  |  | 95 | Federally-Regulated Consumer Product | 2020-12-23
U.S. Boiler Co. | BURNHAM BY U.S. BOILER | V8H3WRD | Water | Oil | Power | FALSE | FALSE | 1 | Single-Stage | Cast Iron |  |  |  | 91000 |  |  | 87 | Federally-Regulated Consumer Product | 2020-12-23
U.S. Boiler Co. | BURNHAM BY U.S. BOILER | V8H5WRD-T | Water | Oil | Power | FALSE | FALSE | 1 | Single-Stage | Cast Iron | Single-Speed |  |  | 147000 |  |  | 88 | Federally-Regulated Consumer Product | 2020-12-23
U.S. Boiler Co. | BURNHAM BY U.S. BOILER | K2WT-180B | Water | LPG | Power | FALSE | FALSE | 1 | Step Modulating | Other | Single-Speed |  |  | 169000 |  |  | 95 | Federally-Regulated Consumer Product | 2020-12-23
U.S. Boiler Co. | BURNHAM BY U.S. BOILER | EMP147 | Water | Oil | Power | FALSE | FALSE | 1 | Single-Stage | Cast Iron | Single-Speed |  |  | 129000 |  |  | 87 | Federally-Regulated Consumer Product | 2020-12-23
U.S. Boiler Co. | BURNHAM BY U.S. BOILER | K2WT-180M | Water | Natural Gas | Power | FALSE | FALSE | 1 | Step Modulating | Other | Single-Speed |  |  | 168000 |  |  | 94.5 | Federally-Regulated Consumer Product | 2020-12-23
U.S. Boiler Co. | BURNHAM BY U.S. BOILER | K2WTC-150B | Water | Natural Gas | Power | FALSE | FALSE | 1 | Step Modulating | Other | Single-Speed |  |  | 142000 |  |  | 95 | Federally-Regulated Consumer Product | 2020-12-23
U.S. Boiler Co. | BURNHAM BY U.S. BOILER | ASPN-155 | Water | Natural Gas | Power | FALSE | FALSE | 1 | Step Modulating | Other |  |  |  | 145000 |  |  | 95 | Federally-Regulated Consumer Product | 2020-12-23
U.S. Boiler Co. | BURNHAM BY U.S. BOILER | K2WT-180B | Water | Natural Gas | Power | FALSE | FALSE | 1 | Step Modulating | Other | Single-Speed |  |  | 169000 |  |  | 95 | Federally-Regulated Consumer Product | 2020-12-23
U.S. Boiler Co. | BURNHAM BY U.S. BOILER | K2WTC-180B | Water | Natural Gas | Power | FALSE | FALSE | 1 | Step Modulating | Other | Single-Speed |  |  | 169000 |  |  | 95 | Federally-Regulated Consumer Product | 2020-12-23
U.S. Boiler Co. | BURNHAM BY U.S. BOILER | V8H4WRD | Water | Oil | Power | FALSE | FALSE | 1 | Single-Stage | Cast Iron | Single-Speed |  |  | 122000 |  |  | 87 | Federally-Regulated Consumer Product | 2020-12-23
U.S. Boiler Co. | BURNHAM BY U.S. BOILER | EMP189 | Water | Oil | Power | FALSE | FALSE | 1 | Single-Stage | Cast Iron | Single-Speed |  |  | 167000 |  |  | 87 | Federally-Regulated Consumer Product | 2020-12-23
U.S. Boiler Co. | BURNHAM BY U.S. BOILER | V8H6WRD | Water | Oil | Power | FALSE | FALSE | 1 | Single-Stage | Cast Iron | Single-Speed |  |  | 164000 |  |  | 87 | Federally-Regulated Consumer Product | 2020-12-23
U.S. Boiler Co. | BURNHAM BY U.S. BOILER | K2WT-120B | Water | Natural Gas | Power | FALSE | FALSE | 1 | Step Modulating | Other | Single-Speed |  |  | 112000 |  |  | 95 | Federally-Regulated Consumer Product | 2020-12-23
U.S. Boiler Co. | BURNHAM BY U.S. BOILER | K2WTC-135B | Water | LPG | Power | FALSE | FALSE | 1 | Step Modulating | Other | Single-Speed |  |  | 112000 |  |  | 95 | Federally-Regulated Consumer Product | 2020-12-23
U.S. Boiler Co. | BURNHAM BY U.S. BOILER | V8H3WRD-T | Water | Oil | Power | FALSE | FALSE | 1 | Single-Stage | Cast Iron |  |  |  | 91000 |  |  | 87 | Federally-Regulated Consumer Product | 2020-12-23
U.S. Boiler Co. | BURNHAM BY U.S. BOILER | ASPN-110 | Water | Natural Gas | Power | FALSE | FALSE | 1 | Step Modulating | Other |  |  |  | 103000 |  |  | 96 | Federally-Regulated Consumer Product | 2020-12-23
U.S. Boiler Co. | BURNHAM BY U.S. BOILER | K2WT-150B | Water | Natural Gas | Power | FALSE | FALSE | 1 | Step Modulating | Other | Single-Speed |  |  | 142000 |  |  | 95 | Federally-Regulated Consumer Product | 2020-12-23
U.S. Boiler Co. | BURNHAM BY U.S. BOILER | K2WT-100B | Water | LPG | Power | FALSE | FALSE | 1 | Step Modulating | Other | Single-Speed |  |  | 94000 |  |  | 95 | Federally-Regulated Consumer Product | 2020-12-23
U.S. Boiler Co. | BURNHAM BY U.S. BOILER | ASPN-205 | Water | LPG | Power | FALSE | FALSE | 1 | Step Modulating | Other |  |  |  | 189000 |  |  | 95 | Federally-Regulated Consumer Product | 2020-12-23
U.S. Boiler Co. | BURNHAM BY U.S. BOILER | K2WTC-150B | Water | LPG | Power | FALSE | FALSE | 1 | Step Modulating | Other | Single-Speed |  |  | 142000 |  |  | 95 | Federally-Regulated Consumer Product | 2020-12-23
U.S. Boiler Co. | BURNHAM BY U.S. BOILER | ASPNC-155 | Water | Natural Gas | Power | FALSE | FALSE | 1 | Step Modulating | Other | Single-Speed |  |  | 145000 |  |  | 95 | Federally-Regulated Consumer Product | 2020-12-23
U.S. Boiler Co. | BURNHAM BY U.S. BOILER | K2WT-080B | Water | Natural Gas | Power | FALSE | FALSE | 1 | Step Modulating | Other | Single-Speed |  |  | 74000 |  |  | 95 | Federally-Regulated Consumer Product | 2020-12-23
U.S. Boiler Co. | BURNHAM BY U.S. BOILER | ASPN-155 | Water | LPG | Power | FALSE | FALSE | 1 | Step Modulating | Other |  |  |  | 145000 |  |  | 95 | Federally-Regulated Consumer Product | 2020-12-23
U.S. Boiler Co. | BURNHAM BY U.S. BOILER | ASPN-085 | Water | LPG | Power | FALSE | FALSE | 1 | Step Modulating | Other |  |  |  | 79000 |  |  | 96 | Federally-Regulated Consumer Product | 2020-12-23
U.S. Boiler Co. | BURNHAM BY U.S. BOILER | V8H6WRD-T | Water | Oil | Power | FALSE | FALSE | 1 | Single-Stage | Cast Iron | Single-Speed |  |  | 164000 |  |  | 87 | Federally-Regulated Consumer Product | 2020-12-23
U.S. Boiler Co. | BURNHAM BY U.S. BOILER | ASPN-270 | Water | LPG | Power | FALSE | FALSE | 1 | Step Modulating | Other |  |  |  | 252000 |  |  | 95 | Federally-Regulated Consumer Product | 2020-12-23
U.S. Boiler Co. | BURNHAM BY U.S. BOILER | EMP115 | Water | Oil | Power | FALSE | FALSE | 1 | Single-Stage | Cast Iron | Single-Speed |  |  | 101000 |  |  | 87 | Federally-Regulated Consumer Product | 2020-12-23
U.S. Boiler Co. | BURNHAM BY U.S. BOILER | EMP84 | Water | Oil | Power | FALSE | FALSE | 1 | Single-Stage | Cast Iron | Single-Speed |  |  | 74000 |  |  | 87 | Federally-Regulated Consumer Product | 2020-12-23
U.S. Boiler Co. | BURNHAM BY U.S. BOILER | V8H4WRD-T | Water | Oil | Power | FALSE | FALSE | 1 | Single-Stage | Cast Iron | Single-Speed |  |  | 122000 |  |  | 87 | Federally-Regulated Consumer Product | 2020-12-23
U.S. Boiler Co. | BURNHAM BY U.S. BOILER | K2WT-150B | Water | LPG | Power | FALSE | FALSE | 1 | Step Modulating | Other | Single-Speed |  |  | 142000 |  |  | 95 | Federally-Regulated Consumer Product | 2020-12-23
U.S. Boiler Co. | BURNHAM BY U.S. BOILER | ASPN-085 | Water | Natural Gas | Power | FALSE | FALSE | 1 | Step Modulating | Other |  |  |  | 79000 |  |  | 96 | Federally-Regulated Consumer Product | 2020-12-23
U.S. Boiler Co. | BURNHAM BY U.S. BOILER | K2WT-120B | Water | LPG | Power | FALSE | FALSE | 1 | Step Modulating | Other | Single-Speed |  |  | 112000 |  |  | 95 | Federally-Regulated Consumer Product | 2020-12-23
U.S. Boiler Co. | BURNHAM BY U.S. BOILER | V8H5WRD | Water | Oil | Power | FALSE | FALSE | 1 | Single-Stage | Cast Iron | Single-Speed |  |  | 147000 |  |  | 88 | Federally-Regulated Consumer Product | 2020-12-23
U.S. Boiler Co. | BURNHAM BY U.S. BOILER | K2WTC-135B | Water | Natural Gas | Power | FALSE | FALSE | 1 | Step Modulating | Other | Single-Speed |  |  | 112000 |  |  | 95 | Federally-Regulated Consumer Product | 2020-12-23
U.S. Boiler Co. | BURNHAM BY U.S. BOILER | ASPN-205 | Water | Natural Gas | Power | FALSE | FALSE | 1 | Step Modulating | Other |  |  |  | 189000 |  |  | 95 | Federally-Regulated Consumer Product | 2020-12-23
U.S. Boiler Co. | BURNHAM BY U.S. BOILER | ASPN-110 | Water | LPG | Power | FALSE | FALSE | 1 | Step Modulating | Other |  |  |  | 103000 |  |  | 96 | Federally-Regulated Consumer Product | 2020-12-23
U.S. Boiler Co. | BURNHAM BY U.S. BOILER | ASPN-270 | Water | Natural Gas | Power | FALSE | FALSE | 1 | Step Modulating | Other |  |  |  | 252000 |  |  | 95 | Federally-Regulated Consumer Product | 2020-12-23
U.S. Boiler Co. | BURNHAM BY U.S. BOILER | EMP231 | Water | Oil | Power | FALSE | FALSE | 1 | Single-Stage | Cast Iron | Single-Speed |  |  | 203000 |  |  | 87 | Federally-Regulated Consumer Product | 2020-12-23
U.S. Boiler Co. | BURNHAM BY U.S. BOILER | K2WT-080B | Water | LPG | Power | FALSE | FALSE | 1 | Step Modulating | Other | Single-Speed |  |  | 74000 |  |  | 95 | Federally-Regulated Consumer Product | 2020-12-23
U.S. Boiler Co. | BURNHAM BY U.S. BOILER | STMX075 | Steam | Natural Gas | Injection Type | FALSE | FALSE | 1 | Single-Stage | Cast Iron |  |  |  | 62000 |  |  | 82 | Federally-Regulated Consumer Product | 2020-12-23
U.S. Boiler Co. | BURNHAM BY U.S. BOILER | 203E | Water | LPG | Injection Type | FALSE | FALSE | 1 | Single-Stage | Cast Iron | Single-Speed |  |  | 58000 |  |  | 84 | Federally-Regulated Consumer Product | 2020-12-23
U.S. Boiler Co. | BURNHAM BY U.S. BOILER | 208E | Water | LPG | Injection Type | FALSE | FALSE | 1 | Single-Stage | Cast Iron | Single-Speed |  |  | 202000 |  |  | 84 | Federally-Regulated Consumer Product | 2020-12-23
U.S. Boiler Co. | BURNHAM BY U.S. BOILER | STMX299 | Steam | Natural Gas | Injection Type | FALSE | FALSE | 1 | Single-Stage | Cast Iron |  |  |  | 246000 |  |  | 82 | Federally-Regulated Consumer Product | 2020-12-23
U.S. Boiler Co. | BURNHAM BY U.S. BOILER | ALTAC-136 | Water | Natural Gas | Power | FALSE | FALSE | 1 | Step Modulating | Other | Single-Speed |  |  | 112000 |  |  | 95 | Federally-Regulated Consumer Product | 2020-12-23
U.S. Boiler Co. | BURNHAM BY U.S. BOILER | X-208 | Water | LPG | Injection Type | FALSE | FALSE | 1 | Single-Stage | Cast Iron | Single-Speed |  |  | 205000 |  |  | 84 | Federally-Regulated Consumer Product | 2020-12-23
U.S. Boiler Co. | BURNHAM BY U.S. BOILER | 202E | Water | LPG | Injection Type | FALSE | FALSE | 1 | Single-Stage | Cast Iron | Single-Speed |  |  | 32000 |  |  | 84 | Federally-Regulated Consumer Product | 2020-12-23
U.S. Boiler Co. | BURNHAM BY U.S. BOILER | ES23 | Water | LPG | Injection Type | FALSE | FALSE | 1 | Single-Stage | Cast Iron | Single-Speed |  |  | 59000 |  |  | 85 | Federally-Regulated Consumer Product | 2020-12-23
U.S. Boiler Co. | BURNHAM BY U.S. BOILER | 205E | Water | Natural Gas | Injection Type | FALSE | FALSE | 1 | Single-Stage | Cast Iron | Single-Speed |  |  | 116000 |  |  | 84 | Federally-Regulated Consumer Product | 2020-12-23
U.S. Boiler Co. | BURNHAM BY U.S. BOILER | K2FT-205 | Water | LPG | Power | FALSE | FALSE | 1 | Step Modulating | Other | Single-Speed |  |  | 190000 |  |  | 95 | Federally-Regulated Consumer Product | 2020-12-23
U.S. Boiler Co. | BURNHAM BY U.S. BOILER | X-C080 | Water | LPG | Power | FALSE | FALSE | 1 | Step Modulating | Other |  |  |  | 74000 |  |  | 94 | Federally-Regulated Consumer Product | 2020-12-23
U.S. Boiler Co. | BURNHAM BY U.S. BOILER | K2FT-110 | Water | LPG | Power | FALSE | FALSE | 1 | Step Modulating | Other | Single-Speed |  |  | 102000 |  |  | 95 | Federally-Regulated Consumer Product | 2020-12-23
U.S. Boiler Co. | BURNHAM BY U.S. BOILER | K2-100 | Water | LPG | Power | FALSE | FALSE | 1 | Step Modulating | Other | Single-Speed |  |  | 92000 |  |  | 93.3 | Federally-Regulated Consumer Product | 2020-12-23
U.S. Boiler Co. | BURNHAM BY U.S. BOILER | X-202 | Water | Natural Gas | Injection Type | FALSE | FALSE | 1 | Single-Stage | Cast Iron | Single-Speed |  |  | 32000 |  |  | 84 | Federally-Regulated Consumer Product | 2020-12-23
U.S. Boiler Co. | BURNHAM BY U.S. BOILER | K2-180 | Water | LPG | Power | FALSE | FALSE | 1 | Step Modulating | Other | Single-Speed |  |  | 170000 |  |  | 94 | Federally-Regulated Consumer Product | 2020-12-23
U.S. Boiler Co. | BURNHAM BY U.S. BOILER | K2WTC-180B | Water | LPG | Power | FALSE | FALSE | 1 | Step Modulating | Other | Single-Speed |  |  | 169000 |  |  | 95 | Federally-Regulated Consumer Product | 2020-12-23
U.S. Boiler Co. | BURNHAM BY U.S. BOILER | STMX125 | Steam | Natural Gas | Injection Type | FALSE | FALSE | 1 | Single-Stage | Cast Iron |  |  |  | 103000 |  |  | 82 | Federally-Regulated Consumer Product | 2020-12-23
U.S. Boiler Co. | BURNHAM BY U.S. BOILER | X-PV5P | Water | LPG | Induced Draft | FALSE | FALSE | 1 | Single-Stage | Cast Iron | Single-Speed |  |  | 108000 |  |  | 85 | Federally-Regulated Consumer Product | 2020-12-23
U.S. Boiler Co. | BURNHAM BY U.S. BOILER | 207E | Water | LPG | Injection Type | FALSE | FALSE | 1 | Single-Stage | Cast Iron | Single-Speed |  |  | 174000 |  |  | 84 | Federally-Regulated Consumer Product | 2020-12-23
U.S. Boiler Co. | BURNHAM BY U.S. BOILER | K2FTC-155 | Water | LPG | Power | FALSE | FALSE | 1 | Step Modulating | Other | Single-Speed |  |  | 145000 |  |  | 95 | Federally-Regulated Consumer Product | 2020-12-23
U.S. Boiler Co. | BURNHAM BY U.S. BOILER | STMX175 | Steam | Natural Gas | Injection Type | FALSE | FALSE | 1 | Single-Stage | Cast Iron |  |  |  | 144000 |  |  | 82 | Federally-Regulated Consumer Product | 2020-12-23
U.S. Boiler Co. | BURNHAM BY U.S. BOILER | K2FT-270 | Water | Natural Gas | Power | FALSE | FALSE | 1 | Step Modulating | Other | Single-Speed |  |  | 251000 |  |  | 95 | Federally-Regulated Consumer Product | 2020-12-23
U.S. Boiler Co. | BURNHAM BY U.S. BOILER | K2FT-085 | Water | LPG | Power | FALSE | FALSE | 1 | Step Modulating | Other | Single-Speed |  |  | 79000 |  |  | 95 | Federally-Regulated Consumer Product | 2020-12-23
U.S. Boiler Co. | BURNHAM BY U.S. BOILER | X-PV3P | Water | LPG | Induced Draft | FALSE | FALSE | 1 | Single-Stage | Cast Iron | Single-Speed |  |  | 54000 |  |  | 85 | Federally-Regulated Consumer Product | 2020-12-23
U.S. Boiler Co. | BURNHAM BY U.S. BOILER | STMX150 | Steam | Natural Gas | Injection Type | FALSE | FALSE | 1 | Single-Stage | Cast Iron |  |  |  | 124000 |  |  | 82 | Federally-Regulated Consumer Product | 2020-12-23
U.S. Boiler Co. | BURNHAM BY U.S. BOILER | X-PV4P | Water | LPG | Induced Draft | FALSE | FALSE | 1 | Single-Stage | Cast Iron | Single-Speed |  |  | 81000 |  |  | 85 | Federally-Regulated Consumer Product | 2020-12-23
U.S. Boiler Co. | BURNHAM BY U.S. BOILER | X-C180 | Water | LPG | Power | FALSE | FALSE | 1 | Step Modulating | Other |  |  |  | 170000 |  |  | 94 | Federally-Regulated Consumer Product | 2020-12-23
U.S. Boiler Co. | BURNHAM BY U.S. BOILER | K2FT-155 | Water | LPG | Power | FALSE | FALSE | 1 | Step Modulating | Other | Single-Speed |  |  | 145000 |  |  | 95 | Federally-Regulated Consumer Product | 2020-12-23
U.S. Boiler Co. | BURNHAM BY U.S. BOILER | 204E | Water | LPG | Injection Type | FALSE | FALSE | 1 | Single-Stage | Cast Iron | Single-Speed |  |  | 87000 |  |  | 84 | Federally-Regulated Consumer Product | 2020-12-23
U.S. Boiler Co. | BURNHAM BY U.S. BOILER | K2FTC-155 | Water | Natural Gas | Power | FALSE | FALSE | 1 | Step Modulating | Other | Single-Speed |  |  | 145000 |  |  | 95 | Federally-Regulated Consumer Product | 2020-12-23
U.S. Boiler Co. | BURNHAM BY U.S. BOILER | 205E | Water | LPG | Injection Type | FALSE | FALSE | 1 | Single-Stage | Cast Iron | Single-Speed |  |  | 116000 |  |  | 84 | Federally-Regulated Consumer Product | 2020-12-23
U.S. Boiler Co. | BURNHAM BY U.S. BOILER | K2-100 | Water | Natural Gas | Power | FALSE | FALSE | 1 | Step Modulating | Other | Single-Speed |  |  | 92000 |  |  | 93.3 | Federally-Regulated Consumer Product | 2020-12-23
U.S. Boiler Co. | BURNHAM BY U.S. BOILER | 209E | Water | LPG | Injection Type | FALSE | FALSE | 1 | Single-Stage | Cast Iron | Single-Speed |  |  | 232000 |  |  | 84 | Federally-Regulated Consumer Product | 2020-12-23
U.S. Boiler Co. | BURNHAM BY U.S. BOILER | X-202 | Water | LPG | Injection Type | FALSE | FALSE | 1 | Single-Stage | Cast Iron | Single-Speed |  |  | 32000 |  |  | 84 | Federally-Regulated Consumer Product | 2020-12-23
U.S. Boiler Co. | BURNHAM BY U.S. BOILER | X-PV7N | Water | Natural Gas | Induced Draft | FALSE | FALSE | 1 | Single-Stage | Cast Iron | Single-Speed |  |  | 179000 |  |  | 85 | Federally-Regulated Consumer Product | 2020-12-23
U.S. Boiler Co. | BURNHAM BY U.S. BOILER | K2-150 | Water | LPG | Power | FALSE | FALSE | 1 | Step Modulating | Other | Single-Speed |  |  | 142000 |  |  | 95 | Federally-Regulated Consumer Product | 2020-12-23
U.S. Boiler Co. | BURNHAM BY U.S. BOILER | 208E | Water | Natural Gas | Injection Type | FALSE | FALSE | 1 | Single-Stage | Cast Iron | Single-Speed |  |  | 202000 |  |  | 84 | Federally-Regulated Consumer Product | 2020-12-23
U.S. Boiler Co. | BURNHAM BY U.S. BOILER | STMX250 | Steam | Natural Gas | Injection Type | FALSE | FALSE | 1 | Single-Stage | Cast Iron |  |  |  | 206000 |  |  | 82 | Federally-Regulated Consumer Product | 2020-12-23
U.S. Boiler Co. | BURNHAM BY U.S. BOILER | X-PV7P | Water | LPG | Induced Draft | FALSE | FALSE | 1 | Single-Stage | Cast Iron | Single-Speed |  |  | 161000 |  |  | 85 | Federally-Regulated Consumer Product | 2020-12-23
U.S. Boiler Co. | BURNHAM BY U.S. BOILER | 209E | Water | Natural Gas | Injection Type | FALSE | FALSE | 1 | Single-Stage | Cast Iron | Single-Speed |  |  | 232000 |  |  | 84 | Federally-Regulated Consumer Product | 2020-12-23
U.S. Boiler Co. | BURNHAM BY U.S. BOILER | ALTAC-136 | Water | LPG | Power | FALSE | FALSE | 1 | Step Modulating | Other | Single-Speed |  |  | 112000 |  |  | 95 | Federally-Regulated Consumer Product | 2020-12-23
U.S. Boiler Co. | BURNHAM BY U.S. BOILER | X-C180 | Water | Natural Gas | Power | FALSE | FALSE | 1 | Step Modulating | Other |  |  |  | 170000 |  |  | 94 | Federally-Regulated Consumer Product | 2020-12-23
U.S. Boiler Co. | BURNHAM BY U.S. BOILER | 204E | Water | Natural Gas | Injection Type | FALSE | FALSE | 1 | Single-Stage | Cast Iron | Single-Speed |  |  | 87000 |  |  | 84 | Federally-Regulated Consumer Product | 2020-12-23
U.S. Boiler Co. | BURNHAM BY U.S. BOILER | K2-120 | Water | Natural Gas | Power | FALSE | FALSE | 1 | Step Modulating | Other | Single-Speed |  |  | 112000 |  |  | 94 | Federally-Regulated Consumer Product | 2020-12-23
U.S. Boiler Co. | BURNHAM BY U.S. BOILER | X-PV3N | Water | Natural Gas | Induced Draft | FALSE | FALSE | 1 | Single-Stage | Cast Iron | Single-Speed |  |  | 60000 |  |  | 85 | Federally-Regulated Consumer Product | 2020-12-23
U.S. Boiler Co. | BURNHAM BY U.S. BOILER | K2-180 | Water | Natural Gas | Power | FALSE | FALSE | 1 | Step Modulating | Other | Single-Speed |  |  | 170000 |  |  | 94 | Federally-Regulated Consumer Product | 2020-12-23
U.S. Boiler Co. | BURNHAM BY U.S. BOILER | K2-080 | Water | Natural Gas | Power | FALSE | FALSE | 1 | Step Modulating | Other | Single-Speed |  |  | 74000 |  |  | 94 | Federally-Regulated Consumer Product | 2020-12-23
U.S. Boiler Co. | BURNHAM BY U.S. BOILER | K2WT-180M | Water | LPG | Power | FALSE | FALSE | 1 | Step Modulating | Other | Single-Speed |  |  | 168000 |  |  | 94.5 | Federally-Regulated Consumer Product | 2020-12-23
U.S. Boiler Co. | BURNHAM BY U.S. BOILER | K2FT-205 | Water | Natural Gas | Power | FALSE | FALSE | 1 | Step Modulating | Other | Single-Speed |  |  | 190000 |  |  | 95 | Federally-Regulated Consumer Product | 2020-12-23
U.S. Boiler Co. | BURNHAM BY U.S. BOILER | STMX200 | Steam | Natural Gas | Injection Type | FALSE | FALSE | 1 | Single-Stage | Cast Iron |  |  |  | 165000 |  |  | 82 | Federally-Regulated Consumer Product | 2020-12-23
U.S. Boiler Co. | BURNHAM BY U.S. BOILER | X-C100 | Water | LPG | Power | FALSE | FALSE | 1 | Step Modulating | Other |  |  |  | 92000 |  |  | 93.3 | Federally-Regulated Consumer Product | 2020-12-23
U.S. Boiler Co. | BURNHAM BY U.S. BOILER | X-PV4N | Water | Natural Gas | Induced Draft | FALSE | FALSE | 1 | Single-Stage | Cast Iron | Single-Speed |  |  | 90000 |  |  | 85 | Federally-Regulated Consumer Product | 2020-12-23
U.S. Boiler Co. | BURNHAM BY U.S. BOILER | K2-080 | Water | LPG | Power | FALSE | FALSE | 1 | Step Modulating | Other | Single-Speed |  |  | 74000 |  |  | 94 | Federally-Regulated Consumer Product | 2020-12-23
U.S. Boiler Co. | BURNHAM BY U.S. BOILER | K2FT-270 | Water | LPG | Power | FALSE | FALSE | 1 | Step Modulating | Other | Single-Speed |  |  | 251000 |  |  | 95 | Federally-Regulated Consumer Product | 2020-12-23
U.S. Boiler Co. | BURNHAM BY U.S. BOILER | X-209 | Water | LPG | Injection Type | FALSE | FALSE | 1 | Single-Stage | Cast Iron | Single-Speed |  |  | 234000 |  |  | 84 | Federally-Regulated Consumer Product | 2020-12-23
U.S. Boiler Co. | BURNHAM BY U.S. BOILER | 203E | Water | Natural Gas | Injection Type | FALSE | FALSE | 1 | Single-Stage | Cast Iron | Single-Speed |  |  | 58000 |  |  | 84 | Federally-Regulated Consumer Product | 2020-12-23
U.S. Boiler Co. | BURNHAM BY U.S. BOILER | K2FT-155 | Water | Natural Gas | Power | FALSE | FALSE | 1 | Step Modulating | Other | Single-Speed |  |  | 145000 |  |  | 95 | Federally-Regulated Consumer Product | 2020-12-23
U.S. Boiler Co. | BURNHAM BY U.S. BOILER | X-PV8N | Water | Natural Gas | Induced Draft | FALSE | FALSE | 1 | Single-Stage | Cast Iron | Single-Speed |  |  | 208000 |  |  | 84 | Federally-Regulated Consumer Product | 2020-12-23
U.S. Boiler Co. | BURNHAM BY U.S. BOILER | K2FT-085 | Water | Natural Gas | Power | FALSE | FALSE | 1 | Step Modulating | Other | Single-Speed |  |  | 79000 |  |  | 95 | Federally-Regulated Consumer Product | 2020-12-23
U.S. Boiler Co. | BURNHAM BY U.S. BOILER | X-C100 | Water | Natural Gas | Power | FALSE | FALSE | 1 | Step Modulating | Other |  |  |  | 92000 |  |  | 93.3 | Federally-Regulated Consumer Product | 2020-12-23
U.S. Boiler Co. | BURNHAM BY U.S. BOILER | X-209 | Water | Natural Gas | Injection Type | FALSE | FALSE | 1 | Single-Stage | Cast Iron | Single-Speed |  |  | 234000 |  |  | 84 | Federally-Regulated Consumer Product | 2020-12-23
U.S. Boiler Co. | BURNHAM BY U.S. BOILER | K2-120 | Water | LPG | Power | FALSE | FALSE | 1 | Step Modulating | Other | Single-Speed |  |  | 112000 |  |  | 94 | Federally-Regulated Consumer Product | 2020-12-23
U.S. Boiler Co. | BURNHAM BY U.S. BOILER | STMX100 | Steam | Natural Gas | Injection Type | FALSE | FALSE | 1 | Single-Stage | Cast Iron |  |  |  | 82000 |  |  | 82 | Federally-Regulated Consumer Product | 2020-12-23
U.S. Boiler Co. | BURNHAM BY U.S. BOILER | K2-150 | Water | Natural Gas | Power | FALSE | FALSE | 1 | Step Modulating | Other | Single-Speed |  |  | 142000 |  |  | 95 | Federally-Regulated Consumer Product | 2020-12-23
U.S. Boiler Co. | BURNHAM BY U.S. BOILER | X-C150 | Water | LPG | Power | FALSE | FALSE | 1 | Step Modulating | Other |  |  |  | 142000 |  |  | 95 | Federally-Regulated Consumer Product | 2020-12-23
U.S. Boiler Co. | BURNHAM BY U.S. BOILER | X-PV8P | Water | LPG | Induced Draft | FALSE | FALSE | 1 | Single-Stage | Cast Iron | Single-Speed |  |  | 187000 |  |  | 84 | Federally-Regulated Consumer Product | 2020-12-23
U.S. Boiler Co. | BURNHAM BY U.S. BOILER | X-C120 | Water | Natural Gas | Power | FALSE | FALSE | 1 | Step Modulating | Other |  |  |  | 112000 |  |  | 94 | Federally-Regulated Consumer Product | 2020-12-23
U.S. Boiler Co. | BURNHAM BY U.S. BOILER | ES24 | Water | LPG | Injection Type | FALSE | FALSE | 1 | Single-Stage | Cast Iron | Single-Speed |  |  | 89000 |  |  | 85 | Federally-Regulated Consumer Product | 2020-12-23
U.S. Boiler Co. | BURNHAM BY U.S. BOILER | X-C080 | Water | Natural Gas | Power | FALSE | FALSE | 1 | Step Modulating | Other |  |  |  | 74000 |  |  | 94 | Federally-Regulated Consumer Product | 2020-12-23
U.S. Boiler Co. | BURNHAM BY U.S. BOILER | X-PV6N | Water | Natural Gas | Induced Draft | FALSE | FALSE | 1 | Single-Stage | Cast Iron | Single-Speed |  |  | 150000 |  |  | 85 | Federally-Regulated Consumer Product | 2020-12-23
U.S. Boiler Co. | BURNHAM BY U.S. BOILER | X-C150 | Water | Natural Gas | Power | FALSE | FALSE | 1 | Step Modulating | Other |  |  |  | 142000 |  |  | 95 | Federally-Regulated Consumer Product | 2020-12-23
U.S. Boiler Co. | BURNHAM BY U.S. BOILER | X-PV5N | Water | Natural Gas | Induced Draft | FALSE | FALSE | 1 | Single-Stage | Cast Iron | Single-Speed |  |  | 120000 |  |  | 85 | Federally-Regulated Consumer Product | 2020-12-23
U.S. Boiler Co. | BURNHAM BY U.S. BOILER | K2FT-110 | Water | Natural Gas | Power | FALSE | FALSE | 1 | Step Modulating | Other | Single-Speed |  |  | 102000 |  |  | 95 | Federally-Regulated Consumer Product | 2020-12-23
U.S. Boiler Co. | BURNHAM BY U.S. BOILER | 206E | Water | LPG | Injection Type | FALSE | FALSE | 1 | Single-Stage | Cast Iron | Single-Speed |  |  | 145000 |  |  | 84 | Federally-Regulated Consumer Product | 2020-12-23
U.S. Boiler Co. | BURNHAM BY U.S. BOILER | X-PV6P | Water | LPG | Induced Draft | FALSE | FALSE | 1 | Single-Stage | Cast Iron | Single-Speed |  |  | 135000 |  |  | 85 | Federally-Regulated Consumer Product | 2020-12-23
U.S. Boiler Co. | BURNHAM BY U.S. BOILER | 206E | Water | Natural Gas | Injection Type | FALSE | FALSE | 1 | Single-Stage | Cast Iron | Single-Speed |  |  | 145000 |  |  | 84 | Federally-Regulated Consumer Product | 2020-12-23
U.S. Boiler Co. | BURNHAM BY U.S. BOILER | X-208 | Water | Natural Gas | Injection Type | FALSE | FALSE | 1 | Single-Stage | Cast Iron | Single-Speed |  |  | 205000 |  |  | 84 | Federally-Regulated Consumer Product | 2020-12-23
U.S. Boiler Co. | BURNHAM BY U.S. BOILER | 207E | Water | Natural Gas | Injection Type | FALSE | FALSE | 1 | Single-Stage | Cast Iron | Single-Speed |  |  | 174000 |  |  | 84 | Federally-Regulated Consumer Product | 2020-12-23
U.S. Boiler Co. | BURNHAM BY U.S. BOILER | 202E | Water | Natural Gas | Injection Type | FALSE | FALSE | 1 | Single-Stage | Cast Iron | Single-Speed |  |  | 32000 |  |  | 84 | Federally-Regulated Consumer Product | 2020-12-23
U.S. Boiler Co. | BURNHAM BY U.S. BOILER | X-C120 | Water | LPG | Power | FALSE | FALSE | 1 | Step Modulating | Other |  |  |  | 112000 |  |  | 94 | Federally-Regulated Consumer Product | 2020-12-23
U.S. Boiler Co. | FORCE | FORCESTM05 | Steam | Natural Gas | Injection Type | FALSE | FALSE | 1 | Single-Stage | Cast Iron |  |  |  | 113000 |  |  | 82 | Federally-Regulated Consumer Product | 2020-12-23
U.S. Boiler Co. | FORCE | FORCESTM07 | Steam | LPG | Injection Type | FALSE | FALSE | 1 | Single-Stage | Cast Iron |  |  |  | 171000 |  |  | 82.1 | Federally-Regulated Consumer Product | 2020-12-23
U.S. Boiler Co. | FORCE | FORCESTM08 | Steam | LPG | Injection Type | FALSE | FALSE | 1 | Single-Stage | Cast Iron |  |  |  | 199000 |  |  | 82.2 | Federally-Regulated Consumer Product | 2020-12-23
U.S. Boiler Co. | FORCE | FORCE07E | Water | LPG | Injection Type | FALSE | FALSE | 1 | Single-Stage | Cast Iron | Single-Speed |  |  | 170000 |  |  | 84 | Federally-Regulated Consumer Product | 2020-12-23
U.S. Boiler Co. | FORCE | FORCE03E | Water | Natural Gas | Injection Type | FALSE | FALSE | 1 | Single-Stage | Cast Iron | Single-Speed |  |  | 57000 |  |  | 84 | Federally-Regulated Consumer Product | 2020-12-23
U.S. Boiler Co. | FORCE | FORCE06E | Water | Natural Gas | Injection Type | FALSE | FALSE | 1 | Single-Stage | Cast Iron | Single-Speed |  |  | 142000 |  |  | 84 | Federally-Regulated Consumer Product | 2020-12-23
U.S. Boiler Co. | FORCE | FORCESTM06 | Steam | LPG | Injection Type | FALSE | FALSE | 1 | Single-Stage | Cast Iron |  |  |  | 142000 |  |  | 82.1 | Federally-Regulated Consumer Product | 2020-12-23
U.S. Boiler Co. | FORCE | FORCE02E | Water | Natural Gas | Injection Type | FALSE | FALSE | 1 | Single-Stage | Cast Iron | Single-Speed |  |  | 32000 |  |  | 84 | Federally-Regulated Consumer Product | 2020-12-23
U.S. Boiler Co. | FORCE | FORCESTM07 | Steam | Natural Gas | Injection Type | FALSE | FALSE | 1 | Single-Stage | Cast Iron |  |  |  | 171000 |  |  | 82.1 | Federally-Regulated Consumer Product | 2020-12-23
U.S. Boiler Co. | FORCE | FORCESTM05 | Steam | LPG | Injection Type | FALSE | FALSE | 1 | Single-Stage | Cast Iron |  |  |  | 113000 |  |  | 82 | Federally-Regulated Consumer Product | 2020-12-23
U.S. Boiler Co. | FORCE | FORCE08E | Water | Natural Gas | Injection Type | FALSE | FALSE | 1 | Single-Stage | Cast Iron | Single-Speed |  |  | 199000 |  |  | 84 | Federally-Regulated Consumer Product | 2020-12-23
U.S. Boiler Co. | FORCE | FORCEVFO-5-190 | Water | Oil | Power | FALSE | FALSE | 1 | Single-Stage | Cast Iron | Single-Speed |  |  | 231000 |  |  | 86.1 | Federally-Regulated Consumer Product | 2020-12-23
U.S. Boiler Co. | FORCE | FORCEVFOT-5-175 | Water | Oil | Power | FALSE | FALSE | 1 | Single-Stage | Cast Iron | Single-Speed |  |  | 214000 |  |  | 86.4 | Federally-Regulated Consumer Product | 2020-12-23
U.S. Boiler Co. | FORCE | FORCE05E | Water | Natural Gas | Injection Type | FALSE | FALSE | 1 | Single-Stage | Cast Iron | Single-Speed |  |  | 114000 |  |  | 84 | Federally-Regulated Consumer Product | 2020-12-23
U.S. Boiler Co. | FORCE | FORCE05E | Water | LPG | Injection Type | FALSE | FALSE | 1 | Single-Stage | Cast Iron | Single-Speed |  |  | 114000 |  |  | 84 | Federally-Regulated Consumer Product | 2020-12-23
U.S. Boiler Co. | FORCE | FORCEOL182-E | Water | Oil | Power | FALSE | FALSE | 1 | Single-Stage | Cast Iron |  |  |  | 160000 |  |  | 87 | Federally-Regulated Consumer Product | 2020-12-23
U.S. Boiler Co. | FORCE | FORCEVFOT-3-075 | Water | Oil | Power | FALSE | FALSE | 1 | Single-Stage | Cast Iron | Single-Speed |  |  | 92000 |  |  | 87 | Federally-Regulated Consumer Product | 2020-12-23
U.S. Boiler Co. | FORCE | FORCEVFOT-5-190 | Water | Oil | Power | FALSE | FALSE | 1 | Single-Stage | Cast Iron | Single-Speed |  |  | 231000 |  |  | 86.1 | Federally-Regulated Consumer Product | 2020-12-23
U.S. Boiler Co. | FORCE | FORCEVFO-4-150 | Water | Oil | Power | FALSE | FALSE | 1 | Single-Stage | Cast Iron | Single-Speed |  |  | 182000 |  |  | 86 | Federally-Regulated Consumer Product | 2020-12-23
U.S. Boiler Co. | FORCE | FORCESTM08 | Steam | Natural Gas | Injection Type | FALSE | FALSE | 1 | Single-Stage | Cast Iron |  |  |  | 199000 |  |  | 82.2 | Federally-Regulated Consumer Product | 2020-12-23
U.S. Boiler Co. | FORCE | FORCEVFO-3-075 | Water | Oil | Power | FALSE | FALSE | 1 | Single-Stage | Cast Iron | Single-Speed |  |  | 92000 |  |  | 87 | Federally-Regulated Consumer Product | 2020-12-23
U.S. Boiler Co. | FORCE | FORCE07E | Water | Natural Gas | Injection Type | FALSE | FALSE | 1 | Single-Stage | Cast Iron | Single-Speed |  |  | 170000 |  |  | 84 | Federally-Regulated Consumer Product | 2020-12-23
U.S. Boiler Co. | FORCE | FORCEVFO-5-175 | Water | Oil | Power | FALSE | FALSE | 1 | Single-Stage | Cast Iron | Single-Speed |  |  | 214000 |  |  | 86.4 | Federally-Regulated Consumer Product | 2020-12-23
U.S. Boiler Co. | FORCE | FORCESTM06 | Steam | Natural Gas | Injection Type | FALSE | FALSE | 1 | Single-Stage | Cast Iron |  |  |  | 142000 |  |  | 82.1 | Federally-Regulated Consumer Product | 2020-12-23
U.S. Boiler Co. | FORCE | FORCEOL84-E | Water | Oil | Power | FALSE | FALSE | 1 | Single-Stage | Cast Iron |  |  |  | 74000 |  |  | 87 | Federally-Regulated Consumer Product | 2020-12-23
U.S. Boiler Co. | FORCE | FORCE09E | Water | Natural Gas | Injection Type | FALSE | FALSE | 1 | Single-Stage | Cast Iron | Single-Speed |  |  | 227000 |  |  | 84 | Federally-Regulated Consumer Product | 2020-12-23
U.S. Boiler Co. | FORCE | FORCE03E | Water | LPG | Injection Type | FALSE | FALSE | 1 | Single-Stage | Cast Iron | Single-Speed |  |  | 57000 |  |  | 84 | Federally-Regulated Consumer Product | 2020-12-23
U.S. Boiler Co. | FORCE | FORCEOL115 | Water | Oil | Power | FALSE | FALSE | 1 | Single-Stage | Cast Iron | Single-Speed |  |  | 100000 |  |  | 87 | Federally-Regulated Consumer Product | 2020-12-23
U.S. Boiler Co. | FORCE | FORCEVFO-3-100 | Water | Oil | Power | FALSE | FALSE | 1 | Single-Stage | Cast Iron | Single-Speed |  |  | 122000 |  |  | 86.3 | Federally-Regulated Consumer Product | 2020-12-23
U.S. Boiler Co. | FORCE | FORCE02E | Water | LPG | Injection Type | FALSE | FALSE | 1 | Single-Stage | Cast Iron | Single-Speed |  |  | 32000 |  |  | 84 | Federally-Regulated Consumer Product | 2020-12-23
U.S. Boiler Co. | FORCE | FORCESTM03 | Steam | LPG | Injection Type | FALSE | FALSE | 1 | Single-Stage | Cast Iron |  |  |  | 57000 |  |  | 82 | Federally-Regulated Consumer Product | 2020-12-23
U.S. Boiler Co. | FORCE | FORCEOL147 | Water | Oil | Power | FALSE | FALSE | 1 | Single-Stage | Cast Iron | Single-Speed |  |  | 129000 |  |  | 87 | Federally-Regulated Consumer Product | 2020-12-23
U.S. Boiler Co. | FORCE | FORCEVFOT-4-150 | Water | Oil | Power | FALSE | FALSE | 1 | Single-Stage | Cast Iron | Single-Speed |  |  | 182000 |  |  | 86 | Federally-Regulated Consumer Product | 2020-12-23
U.S. Boiler Co. | FORCE | FORCEVFOT-4-120 | Water | Oil | Power | FALSE | FALSE | 1 | Single-Stage | Cast Iron | Single-Speed |  |  | 148000 |  |  | 87 | Federally-Regulated Consumer Product | 2020-12-23
U.S. Boiler Co. | FORCE | FORCEOL115-E | Water | Oil | Power | FALSE | FALSE | 1 | Single-Stage | Cast Iron |  |  |  | 101000 |  |  | 87 | Federally-Regulated Consumer Product | 2020-12-23
U.S. Boiler Co. | FORCE | FORCEVFOT-3-100 | Water | Oil | Power | FALSE | FALSE | 1 | Single-Stage | Cast Iron | Single-Speed |  |  | 122000 |  |  | 86.3 | Federally-Regulated Consumer Product | 2020-12-23
U.S. Boiler Co. | FORCE | FORCE04E | Water | Natural Gas | Injection Type | FALSE | FALSE | 1 | Single-Stage | Cast Iron | Single-Speed |  |  | 85000 |  |  | 84 | Federally-Regulated Consumer Product | 2020-12-23
U.S. Boiler Co. | FORCE | FORCE09E | Water | LPG | Injection Type | FALSE | FALSE | 1 | Single-Stage | Cast Iron | Single-Speed |  |  | 227000 |  |  | 84 | Federally-Regulated Consumer Product | 2020-12-23
U.S. Boiler Co. | FORCE | FORCEOL140-E | Water | Oil | Power | FALSE | FALSE | 1 | Single-Stage | Cast Iron |  |  |  | 123000 |  |  | 87 | Federally-Regulated Consumer Product | 2020-12-23
U.S. Boiler Co. | FORCE | FORCE06E | Water | LPG | Injection Type | FALSE | FALSE | 1 | Single-Stage | Cast Iron | Single-Speed |  |  | 142000 |  |  | 84 | Federally-Regulated Consumer Product | 2020-12-23
U.S. Boiler Co. | FORCE | FORCEVFO-4-120 | Water | Oil | Power | FALSE | FALSE | 1 | Single-Stage | Cast Iron | Single-Speed |  |  | 148000 |  |  | 87 | Federally-Regulated Consumer Product | 2020-12-23
U.S. Boiler Co. | FORCE | FORCESTM04 | Steam | Natural Gas | Injection Type | FALSE | FALSE | 1 | Single-Stage | Cast Iron |  |  |  | 84000 |  |  | 82 | Federally-Regulated Consumer Product | 2020-12-23
U.S. Boiler Co. | FORCE | FORCE04E | Water | LPG | Injection Type | FALSE | FALSE | 1 | Single-Stage | Cast Iron | Single-Speed |  |  | 85000 |  |  | 84 | Federally-Regulated Consumer Product | 2020-12-23
U.S. Boiler Co. | FORCE | FORCEOL189 | Water | Oil | Power | FALSE | FALSE | 1 | Single-Stage | Cast Iron | Single-Speed |  |  | 166000 |  |  | 87 | Federally-Regulated Consumer Product | 2020-12-23
U.S. Boiler Co. | FORCE | FORCESTM04 | Steam | LPG | Injection Type | FALSE | FALSE | 1 | Single-Stage | Cast Iron |  |  |  | 84000 |  |  | 82 | Federally-Regulated Consumer Product | 2020-12-23
U.S. Boiler Co. | FORCE | FORCEOL084 | Water | Oil | Power | FALSE | FALSE | 1 | Single-Stage | Cast Iron | Single-Speed |  |  | 73000 |  |  | 87 | Federally-Regulated Consumer Product | 2020-12-23
U.S. Boiler Co. | FORCE | FORCESTM03 | Steam | Natural Gas | Injection Type | FALSE | FALSE | 1 | Single-Stage | Cast Iron |  |  |  | 57000 |  |  | 82 | Federally-Regulated Consumer Product | 2020-12-23
U.S. Boiler Co. | FORCE | FORCE08E | Water | LPG | Injection Type | FALSE | FALSE | 1 | Single-Stage | Cast Iron | Single-Speed |  |  | 199000 |  |  | 84 | Federally-Regulated Consumer Product | 2020-12-23
PB Heat¦ LLC | Smith Cast Iron Boilers | GSX-177-INT | Steam | LPG | Injection Type | FALSE | FALSE | 1 | Single-Stage | Cast Iron |  |  |  | 147000 |  |  | 82.4 | Federally-Regulated Consumer Product | 2020-12-23
PB Heat¦ LLC | Smith Cast Iron Boilers | GSX-88-INT | Steam | LPG | Injection Type | FALSE | FALSE | 1 | Single-Stage | Cast Iron |  |  |  | 74000 |  |  | 83 | Federally-Regulated Consumer Product | 2020-12-23
PB Heat¦ LLC | Smith Cast Iron Boilers | GVSC- 05 | Water | Natural Gas | Injection Type | FALSE | FALSE | 1 | Single-Stage | Cast Iron | Single-Speed |  |  | 102000 |  |  | 85 | Federally-Regulated Consumer Product | 2020-12-23
PB Heat¦ LLC | Smith Cast Iron Boilers | GSX-147-INT | Steam | Natural Gas | Injection Type | FALSE | FALSE | 1 | Single-Stage | Cast Iron |  |  |  | 123000 |  |  | 82.6 | Federally-Regulated Consumer Product | 2020-12-23
PB Heat¦ LLC | Smith Cast Iron Boilers | GVSC-06 | Water | Natural Gas | Injection Type | FALSE | FALSE | 1 | Single-Stage | Cast Iron | Single-Speed |  |  | 128000 |  |  | 85.1 | Federally-Regulated Consumer Product | 2020-12-23
PB Heat¦ LLC | Smith Cast Iron Boilers | GSX-177-INT | Steam | Natural Gas | Injection Type | FALSE | FALSE | 1 | Single-Stage | Cast Iron |  |  |  | 147000 |  |  | 82.4 | Federally-Regulated Consumer Product | 2020-12-23
PB Heat¦ LLC | Smith Cast Iron Boilers | GVSC-04 | Water | LPG | Injection Type | FALSE | FALSE | 1 | Single-Stage | Cast Iron | Single-Speed |  |  | 77000 |  |  | 85 | Federally-Regulated Consumer Product | 2020-12-23
PB Heat¦ LLC | Smith Cast Iron Boilers | GSX-206-INT | Steam | LPG | Injection Type | FALSE | FALSE | 1 | Single-Stage | Cast Iron |  |  |  | 171000 |  |  | 82.3 | Federally-Regulated Consumer Product | 2020-12-23
PB Heat¦ LLC | Smith Cast Iron Boilers | GVSC-04 | Water | Natural Gas | Injection Type | FALSE | FALSE | 1 | Single-Stage | Cast Iron | Single-Speed |  |  | 77000 |  |  | 85 | Federally-Regulated Consumer Product | 2020-12-23
PB Heat¦ LLC | Smith Cast Iron Boilers | GSX-206-INT | Steam | Natural Gas | Injection Type | FALSE | FALSE | 1 | Single-Stage | Cast Iron |  |  |  | 171000 |  |  | 82.3 | Federally-Regulated Consumer Product | 2020-12-23
PB Heat¦ LLC | Smith Cast Iron Boilers | GSX-147-INT | Steam | LPG | Injection Type | FALSE | FALSE | 1 | Single-Stage | Cast Iron |  |  |  | 123000 |  |  | 82.6 | Federally-Regulated Consumer Product | 2020-12-23
PB Heat¦ LLC | Smith Cast Iron Boilers | GSX-118-INT | Steam | LPG | Injection Type | FALSE | FALSE | 1 | Single-Stage | Cast Iron |  |  |  | 98000 |  |  | 82.6 | Federally-Regulated Consumer Product | 2020-12-23
PB Heat¦ LLC | Smith Cast Iron Boilers | GSX-88-INT | Steam | Natural Gas | Injection Type | FALSE | FALSE | 1 | Single-Stage | Cast Iron |  |  |  | 74000 |  |  | 83 | Federally-Regulated Consumer Product | 2020-12-23
PB Heat¦ LLC | Smith Cast Iron Boilers | GSX-288-INT | Steam | Natural Gas | Injection Type | FALSE | FALSE | 1 | Single-Stage | Cast Iron |  |  |  | 238000 |  |  | 82 | Federally-Regulated Consumer Product | 2020-12-23
PB Heat¦ LLC | Smith Cast Iron Boilers | GVSC-03 | Water | Natural Gas | Injection Type | FALSE | FALSE | 1 | Single-Stage | Cast Iron | Single-Speed |  |  | 56000 |  |  | 86 | Federally-Regulated Consumer Product | 2020-12-23
PB Heat¦ LLC | Smith Cast Iron Boilers | GSX-288-INT | Steam | LPG | Injection Type | FALSE | FALSE | 1 | Single-Stage | Cast Iron |  |  |  | 238000 |  |  | 82 | Federally-Regulated Consumer Product | 2020-12-23
PB Heat¦ LLC | Smith Cast Iron Boilers | GVSC-03 | Water | LPG | Injection Type | FALSE | FALSE | 1 | Single-Stage | Cast Iron | Single-Speed |  |  | 56000 |  |  | 86 | Federally-Regulated Consumer Product | 2020-12-23
PB Heat¦ LLC | Smith Cast Iron Boilers | GSX-236-INT | Steam | LPG | Injection Type | FALSE | FALSE | 1 | Single-Stage | Cast Iron |  |  |  | 196000 |  |  | 82.2 | Federally-Regulated Consumer Product | 2020-12-23
PB Heat¦ LLC | Smith Cast Iron Boilers | GVSC- 05 | Water | LPG | Injection Type | FALSE | FALSE | 1 | Single-Stage | Cast Iron | Single-Speed |  |  | 102000 |  |  | 85 | Federally-Regulated Consumer Product | 2020-12-23
PB Heat¦ LLC | Smith Cast Iron Boilers | GSX-118-INT | Steam | Natural Gas | Injection Type | FALSE | FALSE | 1 | Single-Stage | Cast Iron |  |  |  | 98000 |  |  | 82.6 | Federally-Regulated Consumer Product | 2020-12-23
PB Heat¦ LLC | Smith Cast Iron Boilers | GVSC-06 | Water | LPG | Injection Type | FALSE | FALSE | 1 | Single-Stage | Cast Iron | Single-Speed |  |  | 128000 |  |  | 85.1 | Federally-Regulated Consumer Product | 2020-12-23
PB Heat¦ LLC | Smith Cast Iron Boilers | GSX-236-INT | Steam | Natural Gas | Injection Type | FALSE | FALSE | 1 | Single-Stage | Cast Iron |  |  |  | 196000 |  |  | 82.2 | Federally-Regulated Consumer Product | 2020-12-23
PB Heat¦ LLC | Pennco | SBO-3085 | Steam | Oil | Power | FALSE | FALSE | 1 | Single-Stage | Cast Iron |  |  |  | 104000 |  |  | 85.6 | Federally-Regulated Consumer Product | 2020-12-23
PB Heat¦ LLC | Pennco | SBO-4125 | Steam | Oil | Power | FALSE | FALSE | 1 | Single-Stage | Cast Iron |  |  |  | 152000 |  |  | 85.6 | Federally-Regulated Consumer Product | 2020-12-23
PB Heat¦ LLC | Pennco | SBO-4150 | Steam | Oil | Power | FALSE | FALSE | 1 | Single-Stage | Cast Iron |  |  |  | 180000 |  |  | 85 | Federally-Regulated Consumer Product | 2020-12-23
PB Heat¦ LLC | Pennco | SBO-3105 | Steam | Oil | Power | FALSE | FALSE | 1 | Single-Stage | Cast Iron |  |  |  | 127000 |  |  | 85 | Federally-Regulated Consumer Product | 2020-12-23
New Yorker Boiler Company¦ Inc. | New Yorker | CGS30C | Steam | LPG | Injection Type | FALSE | FALSE | 1 | Single-Stage | Cast Iron |  |  |  | 57000 |  |  | 82 | Federally-Regulated Consumer Product | 2020-12-23
New Yorker Boiler Company¦ Inc. | New Yorker | CGS70C | Steam | Natural Gas | Injection Type | FALSE | FALSE | 1 | Single-Stage | Cast Iron |  |  |  | 171000 |  |  | 82.1 | Federally-Regulated Consumer Product | 2020-12-23
New Yorker Boiler Company¦ Inc. | New Yorker | FR205H | Water | Oil | Power | FALSE | FALSE | 1 | Single-Stage | Other | Single-Speed |  |  | 215000 |  |  | 86 | Federally-Regulated Consumer Product | 2020-12-23
New Yorker Boiler Company¦ Inc. | New Yorker | CL3-105WET | Water | Oil | Power | FALSE | FALSE | 1 | Single-Stage | Cast Iron | Single-Speed |  |  | 92000 |  |  | 87 | Federally-Regulated Consumer Product | 2020-12-23
New Yorker Boiler Company¦ Inc. | New Yorker | CL3-140WE | Water | Oil | Power | FALSE | FALSE | 1 | Single-Stage | Cast Iron | Single-Speed |  |  | 122000 |  |  | 86.3 | Federally-Regulated Consumer Product | 2020-12-23
New Yorker Boiler Company¦ Inc. | New Yorker | CL4-168WE | Water | Oil | Power | FALSE | FALSE | 1 | Single-Stage | Cast Iron | Single-Speed |  |  | 148000 |  |  | 87 | Federally-Regulated Consumer Product | 2020-12-23
New Yorker Boiler Company¦ Inc. | New Yorker | CGS60C | Steam | LPG | Injection Type | FALSE | FALSE | 1 | Single-Stage | Cast Iron |  |  |  | 142000 |  |  | 82.1 | Federally-Regulated Consumer Product | 2020-12-23
New Yorker Boiler Company¦ Inc. | New Yorker | CGS40C | Steam | LPG | Injection Type | FALSE | FALSE | 1 | Single-Stage | Cast Iron |  |  |  | 84000 |  |  | 82 | Federally-Regulated Consumer Product | 2020-12-23
New Yorker Boiler Company¦ Inc. | New Yorker | CGS80C | Steam | LPG | Injection Type | FALSE | FALSE | 1 | Single-Stage | Cast Iron |  |  |  | 199000 |  |  | 82.2 | Federally-Regulated Consumer Product | 2020-12-23
New Yorker Boiler Company¦ Inc. | New Yorker | FR-122E | Water | Oil | Power | FALSE | FALSE | 1 | Single-Stage | Other | Single-Speed |  |  | 121000 |  |  | 86 | Federally-Regulated Consumer Product | 2020-12-23
New Yorker Boiler Company¦ Inc. | New Yorker | CL3-140SE | Steam | Oil | Power | FALSE | FALSE | 1 | Single-Stage | Cast Iron |  |  |  | 121000 |  |  | 85 | Federally-Regulated Consumer Product | 2020-12-23
New Yorker Boiler Company¦ Inc. | New Yorker | CL4-168WET | Water | Oil | Power | FALSE | FALSE | 1 | Single-Stage | Cast Iron | Single-Speed |  |  | 148000 |  |  | 87 | Federally-Regulated Consumer Product | 2020-12-23
New Yorker Boiler Company¦ Inc. | New Yorker | CGS40C | Steam | Natural Gas | Injection Type | FALSE | FALSE | 1 | Single-Stage | Cast Iron |  |  |  | 84000 |  |  | 82 | Federally-Regulated Consumer Product | 2020-12-23
New Yorker Boiler Company¦ Inc. | New Yorker | CGS60C | Steam | Natural Gas | Injection Type | FALSE | FALSE | 1 | Single-Stage | Cast Iron |  |  |  | 142000 |  |  | 82.1 | Federally-Regulated Consumer Product | 2020-12-23
New Yorker Boiler Company¦ Inc. | New Yorker | CGS30C | Steam | Natural Gas | Injection Type | FALSE | FALSE | 1 | Single-Stage | Cast Iron |  |  |  | 57000 |  |  | 82 | Federally-Regulated Consumer Product | 2020-12-23
New Yorker Boiler Company¦ Inc. | New Yorker | FR147 | Water | Oil | Power | FALSE | FALSE | 1 | Single-Stage | Other | Single-Speed |  |  | 154000 |  |  | 86.7 | Federally-Regulated Consumer Product | 2020-12-23
New Yorker Boiler Company¦ Inc. | New Yorker | FRHGS | Water | Oil | Power | FALSE | FALSE | 1 | Single-Stage | Other | Single-Speed |  |  | 122000 |  |  | 86.3 | Federally-Regulated Consumer Product | 2020-12-23
New Yorker Boiler Company¦ Inc. | New Yorker | CL5-245SE | Steam | Oil | Power | FALSE | FALSE | 1 | Single-Stage | Cast Iron |  |  |  | 212000 |  |  | 85.6 | Federally-Regulated Consumer Product | 2020-12-23
New Yorker Boiler Company¦ Inc. | New Yorker | CGS70C | Steam | LPG | Injection Type | FALSE | FALSE | 1 | Single-Stage | Cast Iron |  |  |  | 171000 |  |  | 82.1 | Federally-Regulated Consumer Product | 2020-12-23
New Yorker Boiler Company¦ Inc. | New Yorker | CL3-105SET | Steam | Oil | Power | FALSE | FALSE | 1 | Single-Stage | Cast Iron |  |  |  | 91000 |  |  | 85.7 | Federally-Regulated Consumer Product | 2020-12-23
New Yorker Boiler Company¦ Inc. | New Yorker | FR-173E-T | Water | Oil | Power | FALSE | FALSE | 1 | Single-Stage | Other | Single-Speed |  |  | 182000 |  |  | 86 | Federally-Regulated Consumer Product | 2020-12-23
New Yorker Boiler Company¦ Inc. | New Yorker | CL5-266WET | Water | Oil | Power | FALSE | FALSE | 1 | Single-Stage | Cast Iron | Single-Speed |  |  | 231000 |  |  | 86.1 | Federally-Regulated Consumer Product | 2020-12-23
New Yorker Boiler Company¦ Inc. | New Yorker | CL4-210WET | Water | Oil | Power | FALSE | FALSE | 1 | Single-Stage | Cast Iron | Single-Speed |  |  | 182000 |  |  | 86 | Federally-Regulated Consumer Product | 2020-12-23
New Yorker Boiler Company¦ Inc. | New Yorker | CL4-168SET | Steam | Oil | Power | FALSE | FALSE | 1 | Single-Stage | Cast Iron |  |  |  | 147000 |  |  | 86.4 | Federally-Regulated Consumer Product | 2020-12-23
New Yorker Boiler Company¦ Inc. | New Yorker | CL5-245WE | Water | Oil | Power | FALSE | FALSE | 1 | Single-Stage | Cast Iron | Single-Speed |  |  | 214000 |  |  | 86.4 | Federally-Regulated Consumer Product | 2020-12-23
New Yorker Boiler Company¦ Inc. | New Yorker | CL5-245WET | Water | Oil | Power | FALSE | FALSE | 1 | Single-Stage | Cast Iron | Single-Speed |  |  | 214000 |  |  | 86.4 | Federally-Regulated Consumer Product | 2020-12-23
New Yorker Boiler Company¦ Inc. | New Yorker | CL3-140WET | Water | Oil | Power | FALSE | FALSE | 1 | Single-Stage | Cast Iron | Single-Speed |  |  | 122000 |  |  | 86.3 | Federally-Regulated Consumer Product | 2020-12-23
New Yorker Boiler Company¦ Inc. | New Yorker | CL5-266SET | Steam | Oil | Power | FALSE | FALSE | 1 | Single-Stage | Cast Iron |  |  |  | 230000 |  |  | 85.3 | Federally-Regulated Consumer Product | 2020-12-23
New Yorker Boiler Company¦ Inc. | New Yorker | AP-110U-N | Water | Oil | Power | FALSE | FALSE | 1 | Single-Stage | Other | Single-Speed |  |  | 95000 |  |  | 86.2 | Federally-Regulated Consumer Product | 2020-12-23
New Yorker Boiler Company¦ Inc. | New Yorker | CL5-266WE | Water | Oil | Power | FALSE | FALSE | 1 | Single-Stage | Cast Iron | Single-Speed |  |  | 231000 |  |  | 86.1 | Federally-Regulated Consumer Product | 2020-12-23
New Yorker Boiler Company¦ Inc. | New Yorker | CL3-105SE | Steam | Oil | Power | FALSE | FALSE | 1 | Single-Stage | Cast Iron |  |  |  | 91000 |  |  | 85.7 | Federally-Regulated Consumer Product | 2020-12-23
New Yorker Boiler Company¦ Inc. | New Yorker | CL5-245SET | Steam | Oil | Power | FALSE | FALSE | 1 | Single-Stage | Cast Iron |  |  |  | 212000 |  |  | 85.6 | Federally-Regulated Consumer Product | 2020-12-23
New Yorker Boiler Company¦ Inc. | New Yorker | AP-110U-T | Water | Oil | Power | FALSE | FALSE | 1 | Single-Stage | Other | Single-Speed |  |  | 95000 |  |  | 86.2 | Federally-Regulated Consumer Product | 2020-12-23
New Yorker Boiler Company¦ Inc. | New Yorker | AP-154U-N | Water | Oil | Power | FALSE | FALSE | 1 | Single-Stage | Other | Single-Speed |  |  | 134000 |  |  | 86 | Federally-Regulated Consumer Product | 2020-12-23
New Yorker Boiler Company¦ Inc. | New Yorker | CGS50C | Steam | LPG | Injection Type | FALSE | FALSE | 1 | Single-Stage | Cast Iron |  |  |  | 113000 |  |  | 82 | Federally-Regulated Consumer Product | 2020-12-23
New Yorker Boiler Company¦ Inc. | New Yorker | FR-173E | Water | Oil | Power | FALSE | FALSE | 1 | Single-Stage | Other | Single-Speed |  |  | 182000 |  |  | 86 | Federally-Regulated Consumer Product | 2020-12-23
New Yorker Boiler Company¦ Inc. | New Yorker | CL4-210WE | Water | Oil | Power | FALSE | FALSE | 1 | Single-Stage | Cast Iron | Single-Speed |  |  | 182000 |  |  | 86 | Federally-Regulated Consumer Product | 2020-12-23
New Yorker Boiler Company¦ Inc. | New Yorker | CL4-210SE | Steam | Oil | Power | FALSE | FALSE | 1 | Single-Stage | Cast Iron |  |  |  | 181000 |  |  | 85.1 | Federally-Regulated Consumer Product | 2020-12-23
New Yorker Boiler Company¦ Inc. | New Yorker | FR-232E-T | Water | Oil | Power | FALSE | FALSE | 1 | Single-Stage | Other | Single-Speed |  |  | 231000 |  |  | 86 | Federally-Regulated Consumer Product | 2020-12-23
New Yorker Boiler Company¦ Inc. | New Yorker | CL3-140SET | Steam | Oil | Power | FALSE | FALSE | 1 | Single-Stage | Cast Iron |  |  |  | 121000 |  |  | 85 | Federally-Regulated Consumer Product | 2020-12-23
New Yorker Boiler Company¦ Inc. | New Yorker | FRHGSL | Water | Oil | Power | FALSE | FALSE | 1 | Single-Stage | Other | Single-Speed |  |  | 100000 |  |  | 87.8 | Federally-Regulated Consumer Product | 2020-12-23
New Yorker Boiler Company¦ Inc. | New Yorker | AP-154U-T | Water | Oil | Power | FALSE | FALSE | 1 | Single-Stage | Other | Single-Speed |  |  | 134000 |  |  | 86 | Federally-Regulated Consumer Product | 2020-12-23
New Yorker Boiler Company¦ Inc. | New Yorker | FR147H | Water | Oil | Power | FALSE | FALSE | 1 | Single-Stage | Other | Single-Speed |  |  | 154000 |  |  | 86.7 | Federally-Regulated Consumer Product | 2020-12-23
New Yorker Boiler Company¦ Inc. | New Yorker | CL5-266SE | Steam | Oil | Power | FALSE | FALSE | 1 | Single-Stage | Cast Iron |  |  |  | 230000 |  |  | 85.3 | Federally-Regulated Consumer Product | 2020-12-23
New Yorker Boiler Company¦ Inc. | New Yorker | CGS80C | Steam | Natural Gas | Injection Type | FALSE | FALSE | 1 | Single-Stage | Cast Iron |  |  |  | 199000 |  |  | 82.2 | Federally-Regulated Consumer Product | 2020-12-23
New Yorker Boiler Company¦ Inc. | New Yorker | CL3-105WE | Water | Oil | Power | FALSE | FALSE | 1 | Single-Stage | Cast Iron | Single-Speed |  |  | 92000 |  |  | 87 | Federally-Regulated Consumer Product | 2020-12-23
New Yorker Boiler Company¦ Inc. | New Yorker | FR205 | Water | Oil | Power | FALSE | FALSE | 1 | Single-Stage | Other | Single-Speed |  |  | 215000 |  |  | 86 | Federally-Regulated Consumer Product | 2020-12-23
New Yorker Boiler Company¦ Inc. | New Yorker | CGS50C | Steam | Natural Gas | Injection Type | FALSE | FALSE | 1 | Single-Stage | Cast Iron |  |  |  | 113000 |  |  | 82 | Federally-Regulated Consumer Product | 2020-12-23
New Yorker Boiler Company¦ Inc. | New Yorker | FR-122E-T | Water | Oil | Power | FALSE | FALSE | 1 | Single-Stage | Other | Single-Speed |  |  | 121000 |  |  | 86 | Federally-Regulated Consumer Product | 2020-12-23
New Yorker Boiler Company¦ Inc. | New Yorker | CL4-168SE | Steam | Oil | Power | FALSE | FALSE | 1 | Single-Stage | Cast Iron |  |  |  | 147000 |  |  | 86.4 | Federally-Regulated Consumer Product | 2020-12-23
New Yorker Boiler Company¦ Inc. | New Yorker | CL4-210SET | Steam | Oil | Power | FALSE | FALSE | 1 | Single-Stage | Cast Iron |  |  |  | 181000 |  |  | 85.1 | Federally-Regulated Consumer Product | 2020-12-23
U.S. Boiler Co. | BURNHAM BY U.S. BOILER | V8H3WES-T | Water | Oil | Power | FALSE | FALSE | 1 | Single-Stage | Cast Iron |  |  |  | 109000 |  |  | 87 | Federally-Regulated Consumer Product | 2020-12-23
U.S. Boiler Co. | BURNHAM BY U.S. BOILER | X-203 | Water | Natural Gas | Injection Type | FALSE | FALSE | 1 | Single-Stage | Cast Iron | Single-Speed |  |  | 59000 |  |  | 84 | Federally-Regulated Consumer Product | 2020-12-23
U.S. Boiler Co. | BURNHAM BY U.S. BOILER | ES26 | Water | LPG | Injection Type | FALSE | FALSE | 1 | Single-Stage | Cast Iron | Single-Speed |  |  | 149000 |  |  | 85 | Federally-Regulated Consumer Product | 2020-12-23
U.S. Boiler Co. | BURNHAM BY U.S. BOILER | MPO-IQ84B | Water | Oil | Power | FALSE | FALSE | 1 | Single-Stage | Cast Iron |  |  |  | 74000 |  |  | 87 | Federally-Regulated Consumer Product | 2020-12-23
U.S. Boiler Co. | BURNHAM BY U.S. BOILER | EMP224E | Water | Oil | Power | FALSE | FALSE | 1 | Single-Stage | Cast Iron |  |  |  | 197000 |  |  | 87 | Federally-Regulated Consumer Product | 2020-12-23
U.S. Boiler Co. | BURNHAM BY U.S. BOILER | 306 | Water | Natural Gas | Injection Type | FALSE | FALSE | 1 | Single-Stage | Cast Iron | Single-Speed |  |  | 146000 |  |  | 84 | Federally-Regulated Consumer Product | 2020-12-23
U.S. Boiler Co. | BURNHAM BY U.S. BOILER | MPO-IQ115B | Water | Oil | Power | FALSE | FALSE | 1 | Single-Stage | Cast Iron |  |  |  | 101000 |  |  | 87 | Federally-Regulated Consumer Product | 2020-12-23
U.S. Boiler Co. | BURNHAM BY U.S. BOILER | X-207 | Water | LPG | Injection Type | FALSE | FALSE | 1 | Single-Stage | Cast Iron | Single-Speed |  |  | 176000 |  |  | 84 | Federally-Regulated Consumer Product | 2020-12-23
U.S. Boiler Co. | BURNHAM BY U.S. BOILER | X-207 | Water | Natural Gas | Injection Type | FALSE | FALSE | 1 | Single-Stage | Cast Iron | Single-Speed |  |  | 176000 |  |  | 84 | Federally-Regulated Consumer Product | 2020-12-23
U.S. Boiler Co. | BURNHAM BY U.S. BOILER | 307 | Water | Natural Gas | Injection Type | FALSE | FALSE | 1 | Single-Stage | Cast Iron | Single-Speed |  |  | 176000 |  |  | 84 | Federally-Regulated Consumer Product | 2020-12-23
U.S. Boiler Co. | BURNHAM BY U.S. BOILER | X-206 | Water | LPG | Injection Type | FALSE | FALSE | 1 | Single-Stage | Cast Iron | Single-Speed |  |  | 146000 |  |  | 84 | Federally-Regulated Consumer Product | 2020-12-23
U.S. Boiler Co. | BURNHAM BY U.S. BOILER | V8H5WES-T | Water | Oil | Power | FALSE | FALSE | 1 | Single-Stage | Cast Iron |  |  |  | 190000 |  |  | 87 | Federally-Regulated Consumer Product | 2020-12-23
U.S. Boiler Co. | BURNHAM BY U.S. BOILER | IN5I | Steam | LPG | Injection Type | FALSE | FALSE | 1 | Single-Stage | Cast Iron |  |  |  | 115000 |  |  | 82 | Federally-Regulated Consumer Product | 2020-12-23
U.S. Boiler Co. | BURNHAM BY U.S. BOILER | IN8I | Steam | LPG | Injection Type | FALSE | FALSE | 1 | Single-Stage | Cast Iron |  |  |  | 202000 |  |  | 82.2 | Federally-Regulated Consumer Product | 2020-12-23
U.S. Boiler Co. | BURNHAM BY U.S. BOILER | 304 | Water | LPG | Injection Type | FALSE | FALSE | 1 | Single-Stage | Cast Iron | Single-Speed |  |  | 88000 |  |  | 84 | Federally-Regulated Consumer Product | 2020-12-23
U.S. Boiler Co. | BURNHAM BY U.S. BOILER | V8H6WESH | Water | Oil | Power | FALSE | FALSE | 1 | Single-Stage | Cast Iron |  |  |  | 224000 |  |  | 87 | Federally-Regulated Consumer Product | 2020-12-23
U.S. Boiler Co. | BURNHAM BY U.S. BOILER | V8H3WES | Water | Oil | Power | FALSE | FALSE | 1 | Single-Stage | Cast Iron |  |  |  | 109000 |  |  | 87 | Federally-Regulated Consumer Product | 2020-12-23
U.S. Boiler Co. | BURNHAM BY U.S. BOILER | V8H4WE | Water | Oil | Power | FALSE | FALSE | 1 | Single-Stage | Cast Iron |  |  |  | 148000 |  |  | 86.1 | Federally-Regulated Consumer Product | 2020-12-23
U.S. Boiler Co. | BURNHAM BY U.S. BOILER | IN3I | Steam | Natural Gas | Injection Type | FALSE | FALSE | 1 | Single-Stage | Cast Iron |  |  |  | 51000 |  |  | 82 | Federally-Regulated Consumer Product | 2020-12-23
U.S. Boiler Co. | BURNHAM BY U.S. BOILER | IN9I | Steam | LPG | Injection Type | FALSE | FALSE | 1 | Single-Stage | Cast Iron |  |  |  | 231000 |  |  | 82.2 | Federally-Regulated Consumer Product | 2020-12-23
U.S. Boiler Co. | BURNHAM BY U.S. BOILER | V8H6WES-T | Water | Oil | Power | FALSE | FALSE | 1 | Single-Stage | Cast Iron |  |  |  | 224000 |  |  | 87 | Federally-Regulated Consumer Product | 2020-12-23
U.S. Boiler Co. | BURNHAM BY U.S. BOILER | 309 | Water | LPG | Injection Type | FALSE | FALSE | 1 | Single-Stage | Cast Iron | Single-Speed |  |  | 234000 |  |  | 84 | Federally-Regulated Consumer Product | 2020-12-23
U.S. Boiler Co. | BURNHAM BY U.S. BOILER | MPO-IQ147B | Water | Oil | Power | FALSE | FALSE | 1 | Single-Stage | Cast Iron |  |  |  | 123000 |  |  | 87 | Federally-Regulated Consumer Product | 2020-12-23
U.S. Boiler Co. | BURNHAM BY U.S. BOILER | V8H7WE | Water | Oil | Power | FALSE | FALSE | 1 | Single-Stage | Cast Iron |  |  |  | 255000 |  |  | 86.1 | Federally-Regulated Consumer Product | 2020-12-23
U.S. Boiler Co. | BURNHAM BY U.S. BOILER | IN6PVNI- | Steam | Natural Gas | Induced Draft | FALSE | FALSE | 1 | Single-Stage | Cast Iron |  |  |  | 145000 |  |  | 82.2 | Federally-Regulated Consumer Product | 2020-12-23
U.S. Boiler Co. | BURNHAM BY U.S. BOILER | ES24 | Water | Natural Gas | Injection Type | FALSE | FALSE | 1 | Single-Stage | Cast Iron | Single-Speed |  |  | 89000 |  |  | 85 | Federally-Regulated Consumer Product | 2020-12-23
U.S. Boiler Co. | BURNHAM BY U.S. BOILER | V8H6WE-T | Water | Oil | Power | FALSE | FALSE | 1 | Single-Stage | Cast Iron |  |  |  | 230000 |  |  | 86 | Federally-Regulated Consumer Product | 2020-12-23
U.S. Boiler Co. | BURNHAM BY U.S. BOILER | MST513 | Steam | Oil | Power | FALSE | FALSE | 1 | Single-Stage | Cast Iron |  |  |  | 164000 |  |  | 86 | Federally-Regulated Consumer Product | 2020-12-23
U.S. Boiler Co. | BURNHAM BY U.S. BOILER | IN7I | Steam | LPG | Injection Type | FALSE | FALSE | 1 | Single-Stage | Cast Iron |  |  |  | 173000 |  |  | 82.1 | Federally-Regulated Consumer Product | 2020-12-23
U.S. Boiler Co. | BURNHAM BY U.S. BOILER | MST288 | Steam | Oil | Power | FALSE | FALSE | 1 | Single-Stage | Cast Iron |  |  |  | 92000 |  |  | 86 | Federally-Regulated Consumer Product | 2020-12-23
U.S. Boiler Co. | BURNHAM BY U.S. BOILER | ES28 | Water | LPG | Injection Type | FALSE | FALSE | 1 | Single-Stage | Cast Iron | Single-Speed |  |  | 208000 |  |  | 85 | Federally-Regulated Consumer Product | 2020-12-23
U.S. Boiler Co. | BURNHAM BY U.S. BOILER | MST629 | Steam | Oil | Power | FALSE | FALSE | 1 | Single-Stage | Cast Iron |  |  |  | 201000 |  |  | 86 | Federally-Regulated Consumer Product | 2020-12-23
U.S. Boiler Co. | BURNHAM BY U.S. BOILER | 303 | Water | LPG | Injection Type | FALSE | FALSE | 1 | Single-Stage | Cast Iron | Single-Speed |  |  | 59000 |  |  | 84 | Federally-Regulated Consumer Product | 2020-12-23
U.S. Boiler Co. | BURNHAM BY U.S. BOILER | V8H7WEH | Water | Oil | Power | FALSE | FALSE | 1 | Single-Stage | Cast Iron |  |  |  | 255000 |  |  | 86.1 | Federally-Regulated Consumer Product | 2020-12-23
U.S. Boiler Co. | BURNHAM BY U.S. BOILER | V8H6WE | Water | Oil | Power | FALSE | FALSE | 1 | Single-Stage | Cast Iron |  |  |  | 230000 |  |  | 86 | Federally-Regulated Consumer Product | 2020-12-23
U.S. Boiler Co. | BURNHAM BY U.S. BOILER | ES23 | Water | Natural Gas | Injection Type | FALSE | FALSE | 1 | Single-Stage | Cast Iron | Single-Speed |  |  | 59000 |  |  | 85 | Federally-Regulated Consumer Product | 2020-12-23
U.S. Boiler Co. | BURNHAM BY U.S. BOILER | V8H4WEH | Water | Oil | Power | FALSE | FALSE | 1 | Single-Stage | Cast Iron |  |  |  | 148000 |  |  | 86.1 | Federally-Regulated Consumer Product | 2020-12-23
U.S. Boiler Co. | BURNHAM BY U.S. BOILER | X-205 | Water | LPG | Injection Type | FALSE | FALSE | 1 | Single-Stage | Cast Iron | Single-Speed |  |  | 117000 |  |  | 84 | Federally-Regulated Consumer Product | 2020-12-23
U.S. Boiler Co. | BURNHAM BY U.S. BOILER | V8H3WEH | Water | Oil | Power | FALSE | FALSE | 1 | Single-Stage | Cast Iron |  |  |  | 120000 |  |  | 86 | Federally-Regulated Consumer Product | 2020-12-23
U.S. Boiler Co. | BURNHAM BY U.S. BOILER | V8H4WES-T | Water | Oil | Power | FALSE | FALSE | 1 | Single-Stage | Cast Iron |  |  |  | 148000 |  |  | 87 | Federally-Regulated Consumer Product | 2020-12-23
U.S. Boiler Co. | BURNHAM BY U.S. BOILER | V8H7WE-T | Water | Oil | Power | FALSE | FALSE | 1 | Single-Stage | Cast Iron |  |  |  | 255000 |  |  | 86.1 | Federally-Regulated Consumer Product | 2020-12-23
U.S. Boiler Co. | BURNHAM BY U.S. BOILER | X-206 | Water | Natural Gas | Injection Type | FALSE | FALSE | 1 | Single-Stage | Cast Iron | Single-Speed |  |  | 146000 |  |  | 84 | Federally-Regulated Consumer Product | 2020-12-23
U.S. Boiler Co. | BURNHAM BY U.S. BOILER | IN5I | Steam | Natural Gas | Injection Type | FALSE | FALSE | 1 | Single-Stage | Cast Iron |  |  |  | 115000 |  |  | 82 | Federally-Regulated Consumer Product | 2020-12-23
U.S. Boiler Co. | BURNHAM BY U.S. BOILER | LEDV1 | Water | Oil | Pressure | FALSE | FALSE | 1 | Single-Stage | Other |  |  |  | 74000 |  |  | 86.7 | Federally-Regulated Consumer Product | 2020-12-23
U.S. Boiler Co. | BURNHAM BY U.S. BOILER | V8H3WE | Water | Oil | Power | FALSE | FALSE | 1 | Single-Stage | Cast Iron |  |  |  | 120000 |  |  | 86 | Federally-Regulated Consumer Product | 2020-12-23
U.S. Boiler Co. | BURNHAM BY U.S. BOILER | V8H3WESH | Water | Oil | Power | FALSE | FALSE | 1 | Single-Stage | Cast Iron |  |  |  | 109000 |  |  | 87 | Federally-Regulated Consumer Product | 2020-12-23
U.S. Boiler Co. | BURNHAM BY U.S. BOILER | V8H4WES | Water | Oil | Power | FALSE | FALSE | 1 | Single-Stage | Cast Iron |  |  |  | 148000 |  |  | 87 | Federally-Regulated Consumer Product | 2020-12-23
U.S. Boiler Co. | BURNHAM BY U.S. BOILER | EMP84E | Water | Oil | Power | FALSE | FALSE | 1 | Single-Stage | Cast Iron |  |  |  | 74000 |  |  | 87 | Federally-Regulated Consumer Product | 2020-12-23
U.S. Boiler Co. | BURNHAM BY U.S. BOILER | 308 | Water | LPG | Injection Type | FALSE | FALSE | 1 | Single-Stage | Cast Iron | Single-Speed |  |  | 205000 |  |  | 84 | Federally-Regulated Consumer Product | 2020-12-23
U.S. Boiler Co. | BURNHAM BY U.S. BOILER | ES26 | Water | Natural Gas | Injection Type | FALSE | FALSE | 1 | Single-Stage | Cast Iron | Single-Speed |  |  | 149000 |  |  | 85 | Federally-Regulated Consumer Product | 2020-12-23
U.S. Boiler Co. | BURNHAM BY U.S. BOILER | ES27 | Water | Natural Gas | Injection Type | FALSE | FALSE | 1 | Single-Stage | Cast Iron | Single-Speed |  |  | 178000 |  |  | 85 | Federally-Regulated Consumer Product | 2020-12-23
U.S. Boiler Co. | BURNHAM BY U.S. BOILER | IN6I | Steam | LPG | Injection Type | FALSE | FALSE | 1 | Single-Stage | Cast Iron |  |  |  | 144000 |  |  | 82.1 | Federally-Regulated Consumer Product | 2020-12-23
U.S. Boiler Co. | BURNHAM BY U.S. BOILER | IN5PVNI- | Steam | Natural Gas | Induced Draft | FALSE | FALSE | 1 | Single-Stage | Cast Iron |  |  |  | 116000 |  |  | 82.2 | Federally-Regulated Consumer Product | 2020-12-23
U.S. Boiler Co. | BURNHAM BY U.S. BOILER | IN4PVNI- | Steam | Natural Gas | Induced Draft | FALSE | FALSE | 1 | Single-Stage | Cast Iron |  |  |  | 87000 |  |  | 82.2 | Federally-Regulated Consumer Product | 2020-12-23
U.S. Boiler Co. | BURNHAM BY U.S. BOILER | V8H5WE-T | Water | Oil | Power | FALSE | FALSE | 1 | Single-Stage | Cast Iron |  |  |  | 200000 |  |  | 86 | Federally-Regulated Consumer Product | 2020-12-23
U.S. Boiler Co. | BURNHAM BY U.S. BOILER | 306 | Water | LPG | Injection Type | FALSE | FALSE | 1 | Single-Stage | Cast Iron | Single-Speed |  |  | 146000 |  |  | 84 | Federally-Regulated Consumer Product | 2020-12-23
U.S. Boiler Co. | BURNHAM BY U.S. BOILER | V8H6WES | Water | Oil | Power | FALSE | FALSE | 1 | Single-Stage | Cast Iron |  |  |  | 224000 |  |  | 87 | Federally-Regulated Consumer Product | 2020-12-23
U.S. Boiler Co. | BURNHAM BY U.S. BOILER | ES29 | Water | LPG | Injection Type | FALSE | FALSE | 1 | Single-Stage | Cast Iron | Single-Speed |  |  | 238000 |  |  | 85 | Federally-Regulated Consumer Product | 2020-12-23
U.S. Boiler Co. | BURNHAM BY U.S. BOILER | MPO-IQ189B | Water | Oil | Power | FALSE | FALSE | 1 | Single-Stage | Cast Iron |  |  |  | 160000 |  |  | 87 | Federally-Regulated Consumer Product | 2020-12-23
U.S. Boiler Co. | BURNHAM BY U.S. BOILER | IN4I | Steam | LPG | Injection Type | FALSE | FALSE | 1 | Single-Stage | Cast Iron |  |  |  | 87000 |  |  | 82 | Federally-Regulated Consumer Product | 2020-12-23
U.S. Boiler Co. | BURNHAM BY U.S. BOILER | IN3PVNI- | Steam | Natural Gas | Induced Draft | FALSE | FALSE | 1 | Single-Stage | Cast Iron |  |  |  | 52000 |  |  | 83.2 | Federally-Regulated Consumer Product | 2020-12-23
U.S. Boiler Co. | BURNHAM BY U.S. BOILER | V8H5WES | Water | Oil | Power | FALSE | FALSE | 1 | Single-Stage | Cast Iron |  |  |  | 190000 |  |  | 87 | Federally-Regulated Consumer Product | 2020-12-23
U.S. Boiler Co. | BURNHAM BY U.S. BOILER | 303 | Water | Natural Gas | Injection Type | FALSE | FALSE | 1 | Single-Stage | Cast Iron | Single-Speed |  |  | 59000 |  |  | 84 | Federally-Regulated Consumer Product | 2020-12-23
U.S. Boiler Co. | BURNHAM BY U.S. BOILER | X-203 | Water | LPG | Injection Type | FALSE | FALSE | 1 | Single-Stage | Cast Iron | Single-Speed |  |  | 59000 |  |  | 84 | Federally-Regulated Consumer Product | 2020-12-23
U.S. Boiler Co. | BURNHAM BY U.S. BOILER | V8H7WES | Water | Oil | Power | FALSE | FALSE | 1 | Single-Stage | Cast Iron |  |  |  | 249000 |  |  | 87.2 | Federally-Regulated Consumer Product | 2020-12-23
U.S. Boiler Co. | BURNHAM BY U.S. BOILER | 309 | Water | Natural Gas | Injection Type | FALSE | FALSE | 1 | Single-Stage | Cast Iron | Single-Speed |  |  | 234000 |  |  | 84 | Federally-Regulated Consumer Product | 2020-12-23
U.S. Boiler Co. | BURNHAM BY U.S. BOILER | 308 | Water | Natural Gas | Injection Type | FALSE | FALSE | 1 | Single-Stage | Cast Iron | Single-Speed |  |  | 205000 |  |  | 84 | Federally-Regulated Consumer Product | 2020-12-23
U.S. Boiler Co. | BURNHAM BY U.S. BOILER | IN9I | Steam | Natural Gas | Injection Type | FALSE | FALSE | 1 | Single-Stage | Cast Iron |  |  |  | 231000 |  |  | 82.2 | Federally-Regulated Consumer Product | 2020-12-23
U.S. Boiler Co. | BURNHAM BY U.S. BOILER | V8H4WE-T | Water | Oil | Power | FALSE | FALSE | 1 | Single-Stage | Cast Iron |  |  |  | 148000 |  |  | 86.1 | Federally-Regulated Consumer Product | 2020-12-23
U.S. Boiler Co. | BURNHAM BY U.S. BOILER | IN4I | Steam | Natural Gas | Injection Type | FALSE | FALSE | 1 | Single-Stage | Cast Iron |  |  |  | 87000 |  |  | 82 | Federally-Regulated Consumer Product | 2020-12-23
U.S. Boiler Co. | BURNHAM BY U.S. BOILER | X-205 | Water | Natural Gas | Injection Type | FALSE | FALSE | 1 | Single-Stage | Cast Iron | Single-Speed |  |  | 117000 |  |  | 84 | Federally-Regulated Consumer Product | 2020-12-23
U.S. Boiler Co. | BURNHAM BY U.S. BOILER | V8H3WE-T | Water | Oil | Power | FALSE | FALSE | 1 | Single-Stage | Cast Iron |  |  |  | 120000 |  |  | 86 | Federally-Regulated Consumer Product | 2020-12-23
U.S. Boiler Co. | BURNHAM BY U.S. BOILER | IN8I | Steam | Natural Gas | Injection Type | FALSE | FALSE | 1 | Single-Stage | Cast Iron |  |  |  | 202000 |  |  | 82.2 | Federally-Regulated Consumer Product | 2020-12-23
U.S. Boiler Co. | BURNHAM BY U.S. BOILER | EMP140E | Water | Oil | Power | FALSE | FALSE | 1 | Single-Stage | Cast Iron |  |  |  | 123000 |  |  | 87 | Federally-Regulated Consumer Product | 2020-12-23
U.S. Boiler Co. | BURNHAM BY U.S. BOILER | V8H5WE | Water | Oil | Power | FALSE | FALSE | 1 | Single-Stage | Cast Iron |  |  |  | 200000 |  |  | 86 | Federally-Regulated Consumer Product | 2020-12-23
U.S. Boiler Co. | BURNHAM BY U.S. BOILER | IN7I | Steam | Natural Gas | Injection Type | FALSE | FALSE | 1 | Single-Stage | Cast Iron |  |  |  | 173000 |  |  | 82.1 | Federally-Regulated Consumer Product | 2020-12-23
U.S. Boiler Co. | BURNHAM BY U.S. BOILER | ES28 | Water | Natural Gas | Injection Type | FALSE | FALSE | 1 | Single-Stage | Cast Iron | Single-Speed |  |  | 208000 |  |  | 85 | Federally-Regulated Consumer Product | 2020-12-23
U.S. Boiler Co. | BURNHAM BY U.S. BOILER | 307 | Water | LPG | Injection Type | FALSE | FALSE | 1 | Single-Stage | Cast Iron | Single-Speed |  |  | 176000 |  |  | 84 | Federally-Regulated Consumer Product | 2020-12-23
U.S. Boiler Co. | BURNHAM BY U.S. BOILER | EMP115E | Water | Oil | Power | FALSE | FALSE | 1 | Single-Stage | Cast Iron |  |  |  | 101000 |  |  | 87 | Federally-Regulated Consumer Product | 2020-12-23
U.S. Boiler Co. | BURNHAM BY U.S. BOILER | ES29 | Water | Natural Gas | Injection Type | FALSE | FALSE | 1 | Single-Stage | Cast Iron | Single-Speed |  |  | 238000 |  |  | 85 | Federally-Regulated Consumer Product | 2020-12-23
U.S. Boiler Co. | BURNHAM BY U.S. BOILER | IN6I | Steam | Natural Gas | Injection Type | FALSE | FALSE | 1 | Single-Stage | Cast Iron |  |  |  | 144000 |  |  | 82.1 | Federally-Regulated Consumer Product | 2020-12-23
U.S. Boiler Co. | BURNHAM BY U.S. BOILER | LE1L | Water | Oil | Power | FALSE | FALSE | 1 | Single-Stage | Other |  |  |  | 74000 |  |  | 86.7 | Federally-Regulated Consumer Product | 2020-12-23
U.S. Boiler Co. | BURNHAM BY U.S. BOILER | 305 | Water | LPG | Injection Type | FALSE | FALSE | 1 | Single-Stage | Cast Iron | Single-Speed |  |  | 117000 |  |  | 84 | Federally-Regulated Consumer Product | 2020-12-23
U.S. Boiler Co. | BURNHAM BY U.S. BOILER | V8H5WEH | Water | Oil | Power | FALSE | FALSE | 1 | Single-Stage | Cast Iron |  |  |  | 200000 |  |  | 86 | Federally-Regulated Consumer Product | 2020-12-23
U.S. Boiler Co. | BURNHAM BY U.S. BOILER | V8H6WEH | Water | Oil | Power | FALSE | FALSE | 1 | Single-Stage | Cast Iron |  |  |  | 230000 |  |  | 86 | Federally-Regulated Consumer Product | 2020-12-23
U.S. Boiler Co. | BURNHAM BY U.S. BOILER | X-204 | Water | Natural Gas | Injection Type | FALSE | FALSE | 1 | Single-Stage | Cast Iron | Single-Speed |  |  | 88000 |  |  | 84 | Federally-Regulated Consumer Product | 2020-12-23
U.S. Boiler Co. | BURNHAM BY U.S. BOILER | ES27 | Water | LPG | Injection Type | FALSE | FALSE | 1 | Single-Stage | Cast Iron | Single-Speed |  |  | 178000 |  |  | 85 | Federally-Regulated Consumer Product | 2020-12-23
U.S. Boiler Co. | BURNHAM BY U.S. BOILER | IN3I | Steam | LPG | Injection Type | FALSE | FALSE | 1 | Single-Stage | Cast Iron |  |  |  | 51000 |  |  | 82 | Federally-Regulated Consumer Product | 2020-12-23
U.S. Boiler Co. | BURNHAM BY U.S. BOILER | 305 | Water | Natural Gas | Injection Type | FALSE | FALSE | 1 | Single-Stage | Cast Iron | Single-Speed |  |  | 117000 |  |  | 84 | Federally-Regulated Consumer Product | 2020-12-23
U.S. Boiler Co. | BURNHAM BY U.S. BOILER | V8H7WES-T | Water | Oil | Power | FALSE | FALSE | 1 | Single-Stage | Cast Iron |  |  |  | 249000 |  |  | 87.2 | Federally-Regulated Consumer Product | 2020-12-23
U.S. Boiler Co. | BURNHAM BY U.S. BOILER | ES25 | Water | Natural Gas | Injection Type | FALSE | FALSE | 1 | Single-Stage | Cast Iron | Single-Speed |  |  | 119000 |  |  | 85 | Federally-Regulated Consumer Product | 2020-12-23
U.S. Boiler Co. | BURNHAM BY U.S. BOILER | MPO-IQ231B | Water | Oil | Power | FALSE | FALSE | 1 | Single-Stage | Cast Iron |  |  |  | 197000 |  |  | 87 | Federally-Regulated Consumer Product | 2020-12-23
U.S. Boiler Co. | BURNHAM BY U.S. BOILER | 304 | Water | Natural Gas | Injection Type | FALSE | FALSE | 1 | Single-Stage | Cast Iron | Single-Speed |  |  | 88000 |  |  | 84 | Federally-Regulated Consumer Product | 2020-12-23
U.S. Boiler Co. | BURNHAM BY U.S. BOILER | MST396 | Steam | Oil | Power | FALSE | FALSE | 1 | Single-Stage | Cast Iron |  |  |  | 127000 |  |  | 86 | Federally-Regulated Consumer Product | 2020-12-23
U.S. Boiler Co. | BURNHAM BY U.S. BOILER | EMP182E | Water | Oil | Power | FALSE | FALSE | 1 | Single-Stage | Cast Iron |  |  |  | 160000 |  |  | 87 | Federally-Regulated Consumer Product | 2020-12-23
U.S. Boiler Co. | BURNHAM BY U.S. BOILER | V8H7WESH | Water | Oil | Power | FALSE | FALSE | 1 | Single-Stage | Cast Iron |  |  |  | 249000 |  |  | 87.2 | Federally-Regulated Consumer Product | 2020-12-23
U.S. Boiler Co. | BURNHAM BY U.S. BOILER | X-204 | Water | LPG | Injection Type | FALSE | FALSE | 1 | Single-Stage | Cast Iron | Single-Speed |  |  | 88000 |  |  | 84 | Federally-Regulated Consumer Product | 2020-12-23
U.S. Boiler Co. | BURNHAM BY U.S. BOILER | V8H5WESH | Water | Oil | Power | FALSE | FALSE | 1 | Single-Stage | Cast Iron |  |  |  | 190000 |  |  | 87 | Federally-Regulated Consumer Product | 2020-12-23
U.S. Boiler Co. | BURNHAM BY U.S. BOILER | ES25 | Water | LPG | Injection Type | FALSE | FALSE | 1 | Single-Stage | Cast Iron | Single-Speed |  |  | 119000 |  |  | 85 | Federally-Regulated Consumer Product | 2020-12-23
U.S. Boiler Co. | BURNHAM BY U.S. BOILER | V8H4WESH | Water | Oil | Power | FALSE | FALSE | 1 | Single-Stage | Cast Iron |  |  |  | 148000 |  |  | 87 | Federally-Regulated Consumer Product | 2020-12-23
Slant / Fin Corp. | SLANT/FIN | VGH-200-CO | Water | Natural Gas | Pressure | FALSE | FALSE | 1 | Step Modulating | Other | Multiple-Speed |  |  | 168000 |  |  | 95.2 | Federally-Regulated Consumer Product | 2020-12-23
Slant / Fin Corp. | SLANT/FIN | VGH-150-CH | Water | LPG | Pressure | FALSE | FALSE | 1 | Step Modulating | Other | Multiple-Speed |  |  | 140000 |  |  | 95.2 | Federally-Regulated Consumer Product | 2020-12-23
Slant / Fin Corp. | SLANT/FIN | TRDV-30-1.00PT | Water | Oil | Power | FALSE | FALSE | 1 | Single-Stage | Cast Iron | Single-Speed |  |  | 121000 |  |  | 86.5 | Federally-Regulated Consumer Product | 2020-12-23
Slant / Fin Corp. | SLANT/FIN | TRDV-30-0.85 | Water | Oil | Power | FALSE | FALSE | 1 | Single-Stage | Cast Iron | Single-Speed |  |  | 104000 |  |  | 87.2 | Federally-Regulated Consumer Product | 2020-12-23
Slant / Fin Corp. | SLANT/FIN | VGH-150-CO | Water | LPG | Pressure | FALSE | FALSE | 1 | Step Modulating | Other | Multiple-Speed |  |  | 111000 |  |  | 95.2 | Federally-Regulated Consumer Product | 2020-12-23
Slant / Fin Corp. | SLANT/FIN | VGH-90-CO | Water | Natural Gas | Pressure | FALSE | FALSE | 1 | Step Modulating | Other | Multiple-Speed |  |  | 74000 |  |  | 95.2 | Federally-Regulated Consumer Product | 2020-12-23
Slant / Fin Corp. | SLANT/FIN | VGH-150-CO | Water | Natural Gas | Pressure | FALSE | FALSE | 1 | Step Modulating | Other | Multiple-Speed |  |  | 111000 |  |  | 95.2 | Federally-Regulated Consumer Product | 2020-12-23
Slant / Fin Corp. | SLANT/FIN | VGH-180-CH | Water | Natural Gas | Pressure | FALSE | FALSE | 1 | Step Modulating | Other | Multiple-Speed |  |  | 168000 |  |  | 95.2 | Federally-Regulated Consumer Product | 2020-12-23
Slant / Fin Corp. | SLANT/FIN | TRDV-30-1.00 | Water | Oil | Power | FALSE | FALSE | 1 | Single-Stage | Cast Iron | Single-Speed |  |  | 121000 |  |  | 86.5 | Federally-Regulated Consumer Product | 2020-12-23
Slant / Fin Corp. | SLANT/FIN | VGH-200-CO | Water | LPG | Pressure | FALSE | FALSE | 1 | Step Modulating | Other | Multiple-Speed |  |  | 168000 |  |  | 95.2 | Federally-Regulated Consumer Product | 2020-12-23
Slant / Fin Corp. | SLANT/FIN | VGH-150-CH | Water | Natural Gas | Pressure | FALSE | FALSE | 1 | Step Modulating | Other | Multiple-Speed |  |  | 140000 |  |  | 95.2 | Federally-Regulated Consumer Product | 2020-12-23
Slant / Fin Corp. | SLANT/FIN | TRDV-30-0.85P | Water | Oil | Power | FALSE | FALSE | 1 | Single-Stage | Cast Iron | Single-Speed |  |  | 104000 |  |  | 87.2 | Federally-Regulated Consumer Product | 2020-12-23
Slant / Fin Corp. | SLANT/FIN | VGH-180-CH | Water | LPG | Pressure | FALSE | FALSE | 1 | Step Modulating | Other | Multiple-Speed |  |  | 168000 |  |  | 95.2 | Federally-Regulated Consumer Product | 2020-12-23
Slant / Fin Corp. | SLANT/FIN | VGH-80-CH | Water | LPG | Pressure | FALSE | FALSE | 1 | Step Modulating | Other | Multiple-Speed |  |  | 74000 |  |  | 95.2 | Federally-Regulated Consumer Product | 2020-12-23
Slant / Fin Corp. | SLANT/FIN | VGH-100-CH | Water | Natural Gas | Pressure | FALSE | FALSE | 1 | Step Modulating | Other | Multiple-Speed |  |  | 93000 |  |  | 95.2 | Federally-Regulated Consumer Product | 2020-12-23
Slant / Fin Corp. | SLANT/FIN | TRDV-30-1.00P | Water | Oil | Power | FALSE | FALSE | 1 | Single-Stage | Cast Iron | Single-Speed |  |  | 121000 |  |  | 86.5 | Federally-Regulated Consumer Product | 2020-12-23
Slant / Fin Corp. | SLANT/FIN | TRDV-30-1.10 | Water | Oil | Power | FALSE | FALSE | 1 | Single-Stage | Cast Iron | Single-Speed |  |  | 133000 |  |  | 86.2 | Federally-Regulated Consumer Product | 2020-12-23
Slant / Fin Corp. | SLANT/FIN | VGH-120-CH | Water | LPG | Pressure | FALSE | FALSE | 1 | Step Modulating | Other | Multiple-Speed |  |  | 111000 |  |  | 95.2 | Federally-Regulated Consumer Product | 2020-12-23
Slant / Fin Corp. | SLANT/FIN | TRDV-30-0.85PT | Water | Oil | Power | FALSE | FALSE | 1 | Single-Stage | Cast Iron | Single-Speed |  |  | 104000 |  |  | 87.2 | Federally-Regulated Consumer Product | 2020-12-23
Slant / Fin Corp. | SLANT/FIN | VGH-90-CO | Water | LPG | Pressure | FALSE | FALSE | 1 | Step Modulating | Other | Multiple-Speed |  |  | 74000 |  |  | 95.2 | Federally-Regulated Consumer Product | 2020-12-23
Slant / Fin Corp. | SLANT/FIN | VGH-100-CH | Water | LPG | Pressure | FALSE | FALSE | 1 | Step Modulating | Other | Multiple-Speed |  |  | 93000 |  |  | 95.2 | Federally-Regulated Consumer Product | 2020-12-23
Slant / Fin Corp. | SLANT/FIN | VGH-120-CH | Water | Natural Gas | Pressure | FALSE | FALSE | 1 | Step Modulating | Other | Multiple-Speed |  |  | 111000 |  |  | 95.2 | Federally-Regulated Consumer Product | 2020-12-23
Slant / Fin Corp. | SLANT/FIN | VGH-80-CH | Water | Natural Gas | Pressure | FALSE | FALSE | 1 | Step Modulating | Other | Multiple-Speed |  |  | 74000 |  |  | 95.2 | Federally-Regulated Consumer Product | 2020-12-23
Slant / Fin Corp. | SLANT/FIN | TRDV-30-1.10PT | Water | Oil | Power | FALSE | FALSE | 1 | Single-Stage | Cast Iron | Single-Speed |  |  | 133000 |  |  | 86.2 | Federally-Regulated Consumer Product | 2020-12-23
Slant / Fin Corp. | SLANT/FIN | TRDV-30-1.10P | Water | Oil | Power | FALSE | FALSE | 1 | Single-Stage | Cast Iron | Single-Speed |  |  | 133000 |  |  | 86.2 | Federally-Regulated Consumer Product | 2020-12-23
U.S. Boiler Co. | RAND & REARDON BOILER WORKS | RRO-3C-092E | Water | Oil | Power | FALSE | FALSE | 1 | Single-Stage | Cast Iron | Single-Speed |  |  | 92000 |  |  | 87 | Federally-Regulated Consumer Product | 2020-12-23
U.S. Boiler Co. | RAND & REARDON BOILER WORKS | RRG067E | Water | LPG | Injection Type | FALSE | FALSE | 1 | Single-Stage | Cast Iron | Single-Speed |  |  | 56000 |  |  | 84 | Federally-Regulated Consumer Product | 2020-12-23
U.S. Boiler Co. | RAND & REARDON BOILER WORKS | RRO-3-122E | Water | Oil | Power | FALSE | FALSE | 1 | Single-Stage | Cast Iron | Single-Speed |  |  | 122000 |  |  | 86.3 | Federally-Regulated Consumer Product | 2020-12-23
U.S. Boiler Co. | RAND & REARDON BOILER WORKS | RRG201E | Water | LPG | Injection Type | FALSE | FALSE | 1 | Single-Stage | Cast Iron | Single-Speed |  |  | 169000 |  |  | 84 | Federally-Regulated Consumer Product | 2020-12-23
U.S. Boiler Co. | RAND & REARDON BOILER WORKS | RRG268E | Water | Natural Gas | Injection Type | FALSE | FALSE | 1 | Single-Stage | Cast Iron | Single-Speed |  |  | 225000 |  |  | 84 | Federally-Regulated Consumer Product | 2020-12-23
U.S. Boiler Co. | RAND & REARDON BOILER WORKS | RRG234E | Water | LPG | Injection Type | FALSE | FALSE | 1 | Single-Stage | Cast Iron | Single-Speed |  |  | 197000 |  |  | 84 | Federally-Regulated Consumer Product | 2020-12-23
U.S. Boiler Co. | RAND & REARDON BOILER WORKS | RRG201E | Water | Natural Gas | Injection Type | FALSE | FALSE | 1 | Single-Stage | Cast Iron | Single-Speed |  |  | 169000 |  |  | 84 | Federally-Regulated Consumer Product | 2020-12-23
U.S. Boiler Co. | RAND & REARDON BOILER WORKS | RRG134E | Water | Natural Gas | Injection Type | FALSE | FALSE | 1 | Single-Stage | Cast Iron | Single-Speed |  |  | 113000 |  |  | 84 | Federally-Regulated Consumer Product | 2020-12-23
U.S. Boiler Co. | RAND & REARDON BOILER WORKS | RRG167E | Water | Natural Gas | Injection Type | FALSE | FALSE | 1 | Single-Stage | Cast Iron | Single-Speed |  |  | 140000 |  |  | 84 | Federally-Regulated Consumer Product | 2020-12-23
U.S. Boiler Co. | RAND & REARDON BOILER WORKS | RRG234E | Water | Natural Gas | Injection Type | FALSE | FALSE | 1 | Single-Stage | Cast Iron | Single-Speed |  |  | 197000 |  |  | 84 | Federally-Regulated Consumer Product | 2020-12-23
U.S. Boiler Co. | RAND & REARDON BOILER WORKS | RRG100E | Water | Natural Gas | Injection Type | FALSE | FALSE | 1 | Single-Stage | Cast Iron | Single-Speed |  |  | 84000 |  |  | 84 | Federally-Regulated Consumer Product | 2020-12-23
U.S. Boiler Co. | RAND & REARDON BOILER WORKS | RRO-3C-122E | Water | Oil | Power | FALSE | FALSE | 1 | Single-Stage | Cast Iron | Single-Speed |  |  | 122000 |  |  | 86.3 | Federally-Regulated Consumer Product | 2020-12-23
U.S. Boiler Co. | RAND & REARDON BOILER WORKS | RRO-3-092E | Water | Oil | Power | FALSE | FALSE | 1 | Single-Stage | Cast Iron | Single-Speed |  |  | 92000 |  |  | 87 | Federally-Regulated Consumer Product | 2020-12-23
U.S. Boiler Co. | RAND & REARDON BOILER WORKS | RRO-4-182E | Water | Oil | Power | FALSE | FALSE | 1 | Single-Stage | Cast Iron | Single-Speed |  |  | 182000 |  |  | 86 | Federally-Regulated Consumer Product | 2020-12-23
U.S. Boiler Co. | RAND & REARDON BOILER WORKS | RRO-4C-182E | Water | Oil | Power | FALSE | FALSE | 1 | Single-Stage | Cast Iron | Single-Speed |  |  | 182000 |  |  | 86 | Federally-Regulated Consumer Product | 2020-12-23
U.S. Boiler Co. | RAND & REARDON BOILER WORKS | RRO-4-148E | Water | Oil | Power | FALSE | FALSE | 1 | Single-Stage | Cast Iron | Single-Speed |  |  | 148000 |  |  | 87 | Federally-Regulated Consumer Product | 2020-12-23
U.S. Boiler Co. | RAND & REARDON BOILER WORKS | RRG134E | Water | LPG | Injection Type | FALSE | FALSE | 1 | Single-Stage | Cast Iron | Single-Speed |  |  | 113000 |  |  | 84 | Federally-Regulated Consumer Product | 2020-12-23
U.S. Boiler Co. | RAND & REARDON BOILER WORKS | RRO-4C-148E | Water | Oil | Power | FALSE | FALSE | 1 | Single-Stage | Cast Iron | Single-Speed |  |  | 148000 |  |  | 87 | Federally-Regulated Consumer Product | 2020-12-23
U.S. Boiler Co. | RAND & REARDON BOILER WORKS | RRG268E | Water | LPG | Injection Type | FALSE | FALSE | 1 | Single-Stage | Cast Iron | Single-Speed |  |  | 225000 |  |  | 84 | Federally-Regulated Consumer Product | 2020-12-23
U.S. Boiler Co. | RAND & REARDON BOILER WORKS | RRG100E | Water | LPG | Injection Type | FALSE | FALSE | 1 | Single-Stage | Cast Iron | Single-Speed |  |  | 84000 |  |  | 84 | Federally-Regulated Consumer Product | 2020-12-23
U.S. Boiler Co. | RAND & REARDON BOILER WORKS | RRG067E | Water | Natural Gas | Injection Type | FALSE | FALSE | 1 | Single-Stage | Cast Iron | Single-Speed |  |  | 56000 |  |  | 84 | Federally-Regulated Consumer Product | 2020-12-23
U.S. Boiler Co. | RAND & REARDON BOILER WORKS | RRG167E | Water | LPG | Injection Type | FALSE | FALSE | 1 | Single-Stage | Cast Iron | Single-Speed |  |  | 140000 |  |  | 84 | Federally-Regulated Consumer Product | 2020-12-23
New Yorker Boiler Company¦ Inc. | BURNHAM BY U.S. BOILER | RSAH111E | Water | Oil | Power | FALSE | FALSE | 1 | Single-Stage | Other | Single-Speed |  |  | 95000 |  |  | 86.2 | Federally-Regulated Consumer Product | 2020-12-23
New Yorker Boiler Company¦ Inc. | BURNHAM BY U.S. BOILER | RSAH154E-T | Water | Oil | Power | FALSE | FALSE | 1 | Single-Stage | Other | Single-Speed |  |  | 134000 |  |  | 86 | Federally-Regulated Consumer Product | 2020-12-23
New Yorker Boiler Company¦ Inc. | BURNHAM BY U.S. BOILER | RSAH154E | Water | Oil | Power | FALSE | FALSE | 1 | Single-Stage | Other | Single-Speed |  |  | 134000 |  |  | 86 | Federally-Regulated Consumer Product | 2020-12-23
New Yorker Boiler Company¦ Inc. | BURNHAM BY U.S. BOILER | RSAH111E-T | Water | Oil | Power | FALSE | FALSE | 1 | Single-Stage | Other | Single-Speed |  |  | 95000 |  |  | 86.2 | Federally-Regulated Consumer Product | 2020-12-23
U.S. Boiler Co. | PurePro | AG4 | Water | LPG | Injection Type | FALSE | FALSE | 1 | Single-Stage | Cast Iron | Single-Speed |  |  | 88000 |  |  | 84 | Federally-Regulated Consumer Product | 2020-12-23
U.S. Boiler Co. | PurePro | AG6 | Water | LPG | Injection Type | FALSE | FALSE | 1 | Single-Stage | Cast Iron | Single-Speed |  |  | 146000 |  |  | 84 | Federally-Regulated Consumer Product | 2020-12-23
U.S. Boiler Co. | PurePro | AG6 | Water | Natural Gas | Injection Type | FALSE | FALSE | 1 | Single-Stage | Cast Iron | Single-Speed |  |  | 146000 |  |  | 84 | Federally-Regulated Consumer Product | 2020-12-23
U.S. Boiler Co. | PurePro | AG5 | Water | LPG | Injection Type | FALSE | FALSE | 1 | Single-Stage | Cast Iron | Single-Speed |  |  | 117000 |  |  | 84 | Federally-Regulated Consumer Product | 2020-12-23
U.S. Boiler Co. | PurePro | AG5 | Water | Natural Gas | Injection Type | FALSE | FALSE | 1 | Single-Stage | Cast Iron | Single-Speed |  |  | 117000 |  |  | 84 | Federally-Regulated Consumer Product | 2020-12-23
U.S. Boiler Co. | PurePro | AG3 | Water | Natural Gas | Injection Type | FALSE | FALSE | 1 | Single-Stage | Cast Iron | Single-Speed |  |  | 59000 |  |  | 84 | Federally-Regulated Consumer Product | 2020-12-23
U.S. Boiler Co. | PurePro | AG3 | Water | LPG | Injection Type | FALSE | FALSE | 1 | Single-Stage | Cast Iron | Single-Speed |  |  | 59000 |  |  | 84 | Federally-Regulated Consumer Product | 2020-12-23
U.S. Boiler Co. | PurePro | AG4 | Water | Natural Gas | Injection Type | FALSE | FALSE | 1 | Single-Stage | Cast Iron | Single-Speed |  |  | 88000 |  |  | 84 | Federally-Regulated Consumer Product | 2020-12-23
NY Thermal Inc. | NTI | FTV190 | Water | LPG | Power | FALSE | FALSE | 1 | Step Modulating | Other |  |  |  | 176000 |  |  | 95 | Federally-Regulated Consumer Product | 2020-12-23
NY Thermal Inc. | NTI | FTV150C | Water | Natural Gas | Power | FALSE | FALSE | 1 | Step Modulating | Other | Multiple-Speed |  |  | 138000 |  |  | 95 | Federally-Regulated Consumer Product | 2020-12-23
NY Thermal Inc. | NTI | FTV190C | Water | LPG | Power | FALSE | FALSE | 1 | Step Modulating | Other | Multiple-Speed |  |  | 176000 |  |  | 95 | Federally-Regulated Consumer Product | 2020-12-23
NY Thermal Inc. | NTI | FTV150C | Water | LPG | Power | FALSE | FALSE | 1 | Step Modulating | Other | Multiple-Speed |  |  | 138000 |  |  | 95 | Federally-Regulated Consumer Product | 2020-12-23
NY Thermal Inc. | NTI | FTV110 | Water | LPG | Power | FALSE | FALSE | 1 | Step Modulating | Other |  |  |  | 101000 |  |  | 95 | Federally-Regulated Consumer Product | 2020-12-23
NY Thermal Inc. | NTI | FTV110C | Water | Natural Gas | Power | FALSE | FALSE | 1 | Step Modulating | Other | Multiple-Speed |  |  | 101000 |  |  | 95 | Federally-Regulated Consumer Product | 2020-12-23
NY Thermal Inc. | NTI | FTV190C | Water | Natural Gas | Power | FALSE | FALSE | 1 | Step Modulating | Other | Multiple-Speed |  |  | 176000 |  |  | 95 | Federally-Regulated Consumer Product | 2020-12-23
NY Thermal Inc. | NTI | FTV190 | Water | Natural Gas | Power | FALSE | FALSE | 1 | Step Modulating | Other |  |  |  | 176000 |  |  | 95 | Federally-Regulated Consumer Product | 2020-12-23
NY Thermal Inc. | NTI | FTV110 | Water | Natural Gas | Power | FALSE | FALSE | 1 | Step Modulating | Other |  |  |  | 101000 |  |  | 95 | Federally-Regulated Consumer Product | 2020-12-23
NY Thermal Inc. | NTI | FTV110C | Water | LPG | Power | FALSE | FALSE | 1 | Step Modulating | Other | Multiple-Speed |  |  | 101000 |  |  | 95 | Federally-Regulated Consumer Product | 2020-12-23
NY Thermal Inc. | NTI | FTV150 | Water | Natural Gas | Power | FALSE | FALSE | 1 | Step Modulating | Other |  |  |  | 138000 |  |  | 95 | Federally-Regulated Consumer Product | 2020-12-23
NY Thermal Inc. | NTI | TFT285 | Water | Natural Gas | Power | FALSE | FALSE | 1 | Step Modulating | Other |  |  |  | 263000 |  |  | 95 | Federally-Regulated Consumer Product | 2020-12-23
NY Thermal Inc. | NTI | TFT285 | Water | LPG | Power | FALSE | FALSE | 1 | Step Modulating | Other |  |  |  | 263000 |  |  | 95 | Federally-Regulated Consumer Product | 2020-12-23
NY Thermal Inc. | NTI | FTV150 | Water | LPG | Power | FALSE | FALSE | 1 | Step Modulating | Other |  |  |  | 138000 |  |  | 95 | Federally-Regulated Consumer Product | 2020-12-23
U.S. Boiler Co. | ADVANTAGE | AGDV3-EN | Water | Natural Gas | Induced Draft | FALSE | FALSE | 1 | Single-Stage | Cast Iron | Single-Speed |  |  | 60000 |  |  | 85 | Federally-Regulated Consumer Product | 2020-12-23
U.S. Boiler Co. | ADVANTAGE | AG3 | Water | Natural Gas | Injection Type | FALSE | FALSE | 1 | Single-Stage | Cast Iron | Single-Speed |  |  | 59000 |  |  | 84 | Federally-Regulated Consumer Product | 2020-12-23
U.S. Boiler Co. | ADVANTAGE | AGDV4-EP | Water | LPG | Induced Draft | FALSE | FALSE | 1 | Single-Stage | Cast Iron | Single-Speed |  |  | 81000 |  |  | 85 | Federally-Regulated Consumer Product | 2020-12-23
U.S. Boiler Co. | ADVANTAGE | AGDV6-EN | Water | Natural Gas | Induced Draft | FALSE | FALSE | 1 | Single-Stage | Cast Iron | Single-Speed |  |  | 150000 |  |  | 85 | Federally-Regulated Consumer Product | 2020-12-23
U.S. Boiler Co. | ADVANTAGE | AG4 | Water | LPG | Injection Type | FALSE | FALSE | 1 | Single-Stage | Cast Iron | Single-Speed |  |  | 88000 |  |  | 84 | Federally-Regulated Consumer Product | 2020-12-23
U.S. Boiler Co. | ADVANTAGE | AGDV6-EP | Water | LPG | Induced Draft | FALSE | FALSE | 1 | Single-Stage | Cast Iron | Single-Speed |  |  | 135000 |  |  | 85 | Federally-Regulated Consumer Product | 2020-12-23
U.S. Boiler Co. | ADVANTAGE | AG3 | Water | LPG | Injection Type | FALSE | FALSE | 1 | Single-Stage | Cast Iron | Single-Speed |  |  | 59000 |  |  | 84 | Federally-Regulated Consumer Product | 2020-12-23
U.S. Boiler Co. | ADVANTAGE | AG4 | Water | Natural Gas | Injection Type | FALSE | FALSE | 1 | Single-Stage | Cast Iron | Single-Speed |  |  | 88000 |  |  | 84 | Federally-Regulated Consumer Product | 2020-12-23
U.S. Boiler Co. | ADVANTAGE | AGDV5-EN | Water | Natural Gas | Induced Draft | FALSE | FALSE | 1 | Single-Stage | Cast Iron | Single-Speed |  |  | 120000 |  |  | 85 | Federally-Regulated Consumer Product | 2020-12-23
U.S. Boiler Co. | ADVANTAGE | AG5 | Water | Natural Gas | Injection Type | FALSE | FALSE | 1 | Single-Stage | Cast Iron | Single-Speed |  |  | 117000 |  |  | 84 | Federally-Regulated Consumer Product | 2020-12-23
U.S. Boiler Co. | ADVANTAGE | AG6 | Water | Natural Gas | Injection Type | FALSE | FALSE | 1 | Single-Stage | Cast Iron | Single-Speed |  |  | 146000 |  |  | 84 | Federally-Regulated Consumer Product | 2020-12-23
U.S. Boiler Co. | ADVANTAGE | AGDV3-EP | Water | LPG | Induced Draft | FALSE | FALSE | 1 | Single-Stage | Cast Iron | Single-Speed |  |  | 54000 |  |  | 85 | Federally-Regulated Consumer Product | 2020-12-23
U.S. Boiler Co. | ADVANTAGE | AG5 | Water | LPG | Injection Type | FALSE | FALSE | 1 | Single-Stage | Cast Iron | Single-Speed |  |  | 117000 |  |  | 84 | Federally-Regulated Consumer Product | 2020-12-23
U.S. Boiler Co. | ADVANTAGE | AGDV4-EN | Water | Natural Gas | Induced Draft | FALSE | FALSE | 1 | Single-Stage | Cast Iron | Single-Speed |  |  | 90000 |  |  | 85 | Federally-Regulated Consumer Product | 2020-12-23
U.S. Boiler Co. | ADVANTAGE | AGDV5-EP | Water | LPG | Induced Draft | FALSE | FALSE | 1 | Single-Stage | Cast Iron | Single-Speed |  |  | 108000 |  |  | 85 | Federally-Regulated Consumer Product | 2020-12-23
U.S. Boiler Co. | ADVANTAGE | AG6 | Water | LPG | Injection Type | FALSE | FALSE | 1 | Single-Stage | Cast Iron | Single-Speed |  |  | 146000 |  |  | 84 | Federally-Regulated Consumer Product | 2020-12-23
PB Heat¦ LLC | GREEN MOUNTAIN | SBO-3105 | Steam | Oil | Power | FALSE | FALSE | 1 | Single-Stage | Cast Iron |  |  |  | 127000 |  |  | 85 | Federally-Regulated Consumer Product | 2020-12-23
PB Heat¦ LLC | GREEN MOUNTAIN | SBO-4125 | Steam | Oil | Power | FALSE | FALSE | 1 | Single-Stage | Cast Iron |  |  |  | 152000 |  |  | 85.6 | Federally-Regulated Consumer Product | 2020-12-23
PB Heat¦ LLC | GREEN MOUNTAIN | SBO-3085 | Steam | Oil | Power | FALSE | FALSE | 1 | Single-Stage | Cast Iron |  |  |  | 104000 |  |  | 85.6 | Federally-Regulated Consumer Product | 2020-12-23
PB Heat¦ LLC | GREEN MOUNTAIN | SBO-4150 | Steam | Oil | Power | FALSE | FALSE | 1 | Single-Stage | Cast Iron |  |  |  | 180000 |  |  | 85 | Federally-Regulated Consumer Product | 2020-12-23
PB Heat¦ LLC | Peerless | 63-03-SPRK-S | Steam | LPG | Injection Type | FALSE | FALSE | 1 | Single-Stage | Cast Iron |  |  |  | 98000 |  |  | 82.6 | Federally-Regulated Consumer Product | 2020-12-23
PB Heat¦ LLC | Peerless | EC(T)-E-04-150-W | Water | Oil | Power | FALSE | FALSE | 1 | Single-Stage | Cast Iron | Single-Speed |  |  | 183000 |  |  | 86.3 | Federally-Regulated Consumer Product | 2020-12-23
PB Heat¦ LLC | Peerless | PSCII-03-SPRK | Water | LPG | Injection Type | FALSE | FALSE | 1 | Single-Stage | Cast Iron | Single-Speed |  |  | 56000 |  |  | 86 | Federally-Regulated Consumer Product | 2020-12-23
PB Heat¦ LLC | Peerless | 63-03L-SPRK-S | Steam | Natural Gas | Injection Type | FALSE | FALSE | 1 | Single-Stage | Cast Iron |  |  |  | 74000 |  |  | 83 | Federally-Regulated Consumer Product | 2020-12-23
PB Heat¦ LLC | Peerless | EC(T)-E-03-075-W | Water | Oil | Power | FALSE | FALSE | 1 | Single-Stage | Cast Iron | Single-Speed |  |  | 93000 |  |  | 87.6 | Federally-Regulated Consumer Product | 2020-12-23
PB Heat¦ LLC | Peerless | EC(T)-E-05-200-W | Water | Oil | Power | FALSE | FALSE | 1 | Single-Stage | Cast Iron | Single-Speed |  |  | 243000 |  |  | 86.2 | Federally-Regulated Consumer Product | 2020-12-23
PB Heat¦ LLC | Peerless | 63-03L-SPRK-S | Steam | LPG | Injection Type | FALSE | FALSE | 1 | Single-Stage | Cast Iron |  |  |  | 74000 |  |  | 83 | Federally-Regulated Consumer Product | 2020-12-23
PB Heat¦ LLC | Peerless | PFW-200-LP | Water | LPG | Power | FALSE | FALSE | 1 | Step Modulating | Other |  |  |  | 185000 |  |  | 95 | Federally-Regulated Consumer Product | 2020-12-23
PB Heat¦ LLC | Peerless | WBV-E-03-085-W | Water | Oil | Power | FALSE | FALSE | 1 | Single-Stage | Cast Iron | Single-Speed |  |  | 105000 |  |  | 87.1 | Federally-Regulated Consumer Product | 2020-12-23
PB Heat¦ LLC | Peerless | PFW-210-NAT | Water | Natural Gas | Power | FALSE | FALSE | 1 | Step Modulating | Other |  |  |  | 195000 |  |  | 95.1 | Federally-Regulated Consumer Product | 2020-12-23
PB Heat¦ LLC | Peerless | MI-E-09 | Water | LPG | Injection Type | FALSE | FALSE | 1 | Single-Stage | Cast Iron | Single-Speed |  |  | 236000 |  |  | 84.3 | Federally-Regulated Consumer Product | 2020-12-23
PB Heat¦ LLC | Peerless | PF-80 | Water | Natural Gas | Power | FALSE | FALSE | 1 | Step Modulating | Other |  |  |  | 75000 |  |  | 95 | Federally-Regulated Consumer Product | 2020-12-23
PB Heat¦ LLC | Peerless | 63-04L-SPRK-S | Steam | Natural Gas | Injection Type | FALSE | FALSE | 1 | Single-Stage | Cast Iron |  |  |  | 123000 |  |  | 82.6 | Federally-Regulated Consumer Product | 2020-12-23
PB Heat¦ LLC | Peerless | MI-E-07 | Water | LPG | Injection Type | FALSE | FALSE | 1 | Single-Stage | Cast Iron | Single-Speed |  |  | 178000 |  |  | 84.4 | Federally-Regulated Consumer Product | 2020-12-23
PB Heat¦ LLC | Peerless | 63-05-SPRK-S | Steam | LPG | Injection Type | FALSE | FALSE | 1 | Single-Stage | Cast Iron |  |  |  | 196000 |  |  | 82.2 | Federally-Regulated Consumer Product | 2020-12-23
PB Heat¦ LLC | Peerless | PSCII-05-SPRK | Water | Natural Gas | Injection Type | FALSE | FALSE | 1 | Single-Stage | Cast Iron | Single-Speed |  |  | 102000 |  |  | 85 | Federally-Regulated Consumer Product | 2020-12-23
PB Heat¦ LLC | Peerless | MI-E-03 | Water | Natural Gas | Injection Type | FALSE | FALSE | 1 | Single-Stage | Cast Iron | Single-Speed |  |  | 60000 |  |  | 84.6 | Federally-Regulated Consumer Product | 2020-12-23
PB Heat¦ LLC | Peerless | EC(T)-E-04-125-S | Steam | Oil | Power | FALSE | FALSE | 1 | Single-Stage | Cast Iron |  |  |  | 152000 |  |  | 85.4 | Federally-Regulated Consumer Product | 2020-12-23
PB Heat¦ LLC | Peerless | WBV-E-03-105-W | Water | Oil | Power | FALSE | FALSE | 1 | Single-Stage | Cast Iron | Single-Speed |  |  | 127000 |  |  | 86 | Federally-Regulated Consumer Product | 2020-12-23
PB Heat¦ LLC | Peerless | PF-110 | Water | Natural Gas | Power | FALSE | FALSE | 1 | Step Modulating | Other |  |  |  | 103000 |  |  | 95 | Federally-Regulated Consumer Product | 2020-12-23
PB Heat¦ LLC | Peerless | EC(T)-E-04-175-S | Steam | Oil | Power | FALSE | FALSE | 1 | Single-Stage | Cast Iron |  |  |  | 210000 |  |  | 85.2 | Federally-Regulated Consumer Product | 2020-12-23
PB Heat¦ LLC | Peerless | EC(T)-E-03-120-S | Steam | Oil | Power | FALSE | FALSE | 1 | Single-Stage | Cast Iron |  |  |  | 144000 |  |  | 85.1 | Federally-Regulated Consumer Product | 2020-12-23
PB Heat¦ LLC | Peerless | PSCII-06-SPRK | Water | Natural Gas | Injection Type | FALSE | FALSE | 1 | Single-Stage | Cast Iron | Single-Speed |  |  | 128000 |  |  | 85.1 | Federally-Regulated Consumer Product | 2020-12-23
PB Heat¦ LLC | Peerless | EC(T)-E-03-075-S | Steam | Oil | Power | FALSE | FALSE | 1 | Single-Stage | Cast Iron |  |  |  | 92000 |  |  | 86.5 | Federally-Regulated Consumer Product | 2020-12-23
PB Heat¦ LLC | Peerless | 63-04-SPRK-S | Steam | LPG | Injection Type | FALSE | FALSE | 1 | Single-Stage | Cast Iron |  |  |  | 147000 |  |  | 82.4 | Federally-Regulated Consumer Product | 2020-12-23
PB Heat¦ LLC | Peerless | GM-E-05 | Water | LPG | Injection Type | FALSE | FALSE | 1 | Single-Stage | Cast Iron |  |  |  | 182000 |  |  | 84.2 | Federally-Regulated Consumer Product | 2020-12-23
PB Heat¦ LLC | Peerless | MI-E-04 | Water | LPG | Injection Type | FALSE | FALSE | 1 | Single-Stage | Cast Iron | Single-Speed |  |  | 89000 |  |  | 84.6 | Federally-Regulated Consumer Product | 2020-12-23
PB Heat¦ LLC | Peerless | EC(T)-E-03-100-W | Water | Oil | Power | FALSE | FALSE | 1 | Single-Stage | Cast Iron | Single-Speed |  |  | 122000 |  |  | 86.5 | Federally-Regulated Consumer Product | 2020-12-23
PB Heat¦ LLC | Peerless | PSCII-04-SPRK | Water | LPG | Injection Type | FALSE | FALSE | 1 | Single-Stage | Cast Iron | Single-Speed |  |  | 77000 |  |  | 85 | Federally-Regulated Consumer Product | 2020-12-23
PB Heat¦ LLC | Peerless | 63-04L-SPRK-S | Steam | LPG | Injection Type | FALSE | FALSE | 1 | Single-Stage | Cast Iron |  |  |  | 123000 |  |  | 82.6 | Federally-Regulated Consumer Product | 2020-12-23
PB Heat¦ LLC | Peerless | PF-50 | Water | Natural Gas | Power | FALSE | FALSE | 1 | Step Modulating | Other |  |  |  | 47000 |  |  | 95 | Federally-Regulated Consumer Product | 2020-12-23
PB Heat¦ LLC | Peerless | WBV-E-04-150-W | Water | Oil | Power | FALSE | FALSE | 1 | Single-Stage | Cast Iron | Single-Speed |  |  | 183000 |  |  | 86.1 | Federally-Regulated Consumer Product | 2020-12-23
PB Heat¦ LLC | Peerless | PF-200-NAT | Water | Natural Gas | Power | FALSE | FALSE | 1 | Step Modulating | Other |  |  |  | 185000 |  |  | 95 | Federally-Regulated Consumer Product | 2020-12-23
PB Heat¦ LLC | Peerless | EC(T)-E-03-100-S | Steam | Oil | Power | FALSE | FALSE | 1 | Single-Stage | Cast Iron |  |  |  | 121000 |  |  | 85.5 | Federally-Regulated Consumer Product | 2020-12-23
PB Heat¦ LLC | Peerless | WBV-E-03-105-S | Steam | Oil | Power | FALSE | FALSE | 1 | Single-Stage | Cast Iron |  |  |  | 127000 |  |  | 85 | Federally-Regulated Consumer Product | 2020-12-23
PB Heat¦ LLC | Peerless | EC(T)-E-05-175-W | Water | Oil | Power | FALSE | FALSE | 1 | Single-Stage | Cast Iron | Single-Speed |  |  | 215000 |  |  | 86.8 | Federally-Regulated Consumer Product | 2020-12-23
PB Heat¦ LLC | Peerless | PF-200-LP | Water | LPG | Power | FALSE | FALSE | 1 | Step Modulating | Other |  |  |  | 185000 |  |  | 95 | Federally-Regulated Consumer Product | 2020-12-23
PB Heat¦ LLC | Peerless | WBV-E-03-085-S | Steam | Oil | Power | FALSE | FALSE | 1 | Single-Stage | Cast Iron |  |  |  | 104000 |  |  | 85.6 | Federally-Regulated Consumer Product | 2020-12-23
PB Heat¦ LLC | Peerless | WBV-E-04-150-S | Steam | Oil | Power | FALSE | FALSE | 1 | Single-Stage | Cast Iron |  |  |  | 180000 |  |  | 85 | Federally-Regulated Consumer Product | 2020-12-23
PB Heat¦ LLC | Peerless | PSCII-05-SPRK | Water | LPG | Injection Type | FALSE | FALSE | 1 | Single-Stage | Cast Iron | Single-Speed |  |  | 102000 |  |  | 85 | Federally-Regulated Consumer Product | 2020-12-23
PB Heat¦ LLC | Peerless | PF-210 LP | Water | LPG | Power | FALSE | FALSE | 1 | Step Modulating | Other |  |  |  | 195000 |  |  | 95.1 | Federally-Regulated Consumer Product | 2020-12-23
PB Heat¦ LLC | Peerless | PFW-200-NAT | Water | Natural Gas | Power | FALSE | FALSE | 1 | Step Modulating | Other |  |  |  | 185000 |  |  | 95 | Federally-Regulated Consumer Product | 2020-12-23
PB Heat¦ LLC | Peerless | MI-E-07 | Water | Natural Gas | Injection Type | FALSE | FALSE | 1 | Single-Stage | Cast Iron | Single-Speed |  |  | 178000 |  |  | 84.4 | Federally-Regulated Consumer Product | 2020-12-23
PB Heat¦ LLC | Peerless | PSCII-06-SPRK | Water | LPG | Injection Type | FALSE | FALSE | 1 | Single-Stage | Cast Iron | Single-Speed |  |  | 128000 |  |  | 85.1 | Federally-Regulated Consumer Product | 2020-12-23
PB Heat¦ LLC | Peerless | MI-E-06 | Water | LPG | Injection Type | FALSE | FALSE | 1 | Single-Stage | Cast Iron | Single-Speed |  |  | 148000 |  |  | 84.4 | Federally-Regulated Consumer Product | 2020-12-23
PB Heat¦ LLC | Peerless | MI-E-06 | Water | Natural Gas | Injection Type | FALSE | FALSE | 1 | Single-Stage | Cast Iron | Single-Speed |  |  | 148000 |  |  | 84.4 | Federally-Regulated Consumer Product | 2020-12-23
PB Heat¦ LLC | Peerless | PF-140 | Water | LPG | Power | FALSE | FALSE | 1 | Step Modulating | Other |  |  |  | 131000 |  |  | 95 | Federally-Regulated Consumer Product | 2020-12-23
PB Heat¦ LLC | Peerless | EC(T)-E-05-200-S | Steam | Oil | Power | FALSE | FALSE | 1 | Single-Stage | Cast Iron |  |  |  | 242000 |  |  | 85 | Federally-Regulated Consumer Product | 2020-12-23
PB Heat¦ LLC | Peerless | MI-E-05 | Water | LPG | Injection Type | FALSE | FALSE | 1 | Single-Stage | Cast Iron | Single-Speed |  |  | 119000 |  |  | 84.5 | Federally-Regulated Consumer Product | 2020-12-23
PB Heat¦ LLC | Peerless | WBV-E-03-060-W | Water | Oil | Power | FALSE | FALSE | 1 | Single-Stage | Cast Iron | Single-Speed |  |  | 75000 |  |  | 87.5 | Federally-Regulated Consumer Product | 2020-12-23
PB Heat¦ LLC | Peerless | GM-E-05 | Water | Natural Gas | Injection Type | FALSE | FALSE | 1 | Single-Stage | Cast Iron |  |  |  | 182000 |  |  | 84.2 | Federally-Regulated Consumer Product | 2020-12-23
PB Heat¦ LLC | Peerless | WBV-E-04-125-W | Water | Oil | Power | FALSE | FALSE | 1 | Single-Stage | Cast Iron | Single-Speed |  |  | 154000 |  |  | 87.1 | Federally-Regulated Consumer Product | 2020-12-23
PB Heat¦ LLC | Peerless | EC(T)-E-04-175-W | Water | Oil | Power | FALSE | FALSE | 1 | Single-Stage | Cast Iron | Single-Speed |  |  | 211000 |  |  | 86 | Federally-Regulated Consumer Product | 2020-12-23
PB Heat¦ LLC | Peerless | PF-140 | Water | Natural Gas | Power | FALSE | FALSE | 1 | Step Modulating | Other |  |  |  | 131000 |  |  | 95 | Federally-Regulated Consumer Product | 2020-12-23
PB Heat¦ LLC | Peerless | MI-E-05 | Water | Natural Gas | Injection Type | FALSE | FALSE | 1 | Single-Stage | Cast Iron | Single-Speed |  |  | 119000 |  |  | 84.5 | Federally-Regulated Consumer Product | 2020-12-23
PB Heat¦ LLC | Peerless | MI-E-04 | Water | Natural Gas | Injection Type | FALSE | FALSE | 1 | Single-Stage | Cast Iron | Single-Speed |  |  | 89000 |  |  | 84.6 | Federally-Regulated Consumer Product | 2020-12-23
PB Heat¦ LLC | Peerless | 63-06-SPRK-S | Steam | LPG | Injection Type | FALSE | FALSE | 1 | Single-Stage | Cast Iron |  |  |  | 238000 |  |  | 82 | Federally-Regulated Consumer Product | 2020-12-23
PB Heat¦ LLC | Peerless | PSCII-04-SPRK | Water | Natural Gas | Injection Type | FALSE | FALSE | 1 | Single-Stage | Cast Iron | Single-Speed |  |  | 77000 |  |  | 85 | Federally-Regulated Consumer Product | 2020-12-23
PB Heat¦ LLC | Peerless | 63-05L-SPRK-S | Steam | Natural Gas | Injection Type | FALSE | FALSE | 1 | Single-Stage | Cast Iron |  |  |  | 171000 |  |  | 82.3 | Federally-Regulated Consumer Product | 2020-12-23
PB Heat¦ LLC | Peerless | WV-DV-04-115 | Water | Oil | Power | FALSE | FALSE | 1 | Single-Stage | Cast Iron | Single-Speed |  |  | 141000 |  |  | 86.7 | Federally-Regulated Consumer Product | 2020-12-23
PB Heat¦ LLC | Peerless | EC(T)-E-03-120-W | Water | Oil | Power | FALSE | FALSE | 1 | Single-Stage | Cast Iron | Single-Speed |  |  | 145000 |  |  | 86 | Federally-Regulated Consumer Product | 2020-12-23
PB Heat¦ LLC | Peerless | 63-05L-SPRK-S | Steam | LPG | Injection Type | FALSE | FALSE | 1 | Single-Stage | Cast Iron |  |  |  | 171000 |  |  | 82.3 | Federally-Regulated Consumer Product | 2020-12-23
PB Heat¦ LLC | Peerless | 63-04-SPRK-S | Steam | Natural Gas | Injection Type | FALSE | FALSE | 1 | Single-Stage | Cast Iron |  |  |  | 147000 |  |  | 82.4 | Federally-Regulated Consumer Product | 2020-12-23
PB Heat¦ LLC | Peerless | PF-50 | Water | LPG | Power | FALSE | FALSE | 1 | Step Modulating | Other |  |  |  | 47000 |  |  | 95 | Federally-Regulated Consumer Product | 2020-12-23
PB Heat¦ LLC | Peerless | PSCII-03-SPRK | Water | Natural Gas | Injection Type | FALSE | FALSE | 1 | Single-Stage | Cast Iron | Single-Speed |  |  | 56000 |  |  | 86 | Federally-Regulated Consumer Product | 2020-12-23
PB Heat¦ LLC | Peerless | MI-E-09 | Water | Natural Gas | Injection Type | FALSE | FALSE | 1 | Single-Stage | Cast Iron | Single-Speed |  |  | 236000 |  |  | 84.3 | Federally-Regulated Consumer Product | 2020-12-23
PB Heat¦ LLC | Peerless | EC(T)-E-05-175-S | Steam | Oil | Power | FALSE | FALSE | 1 | Single-Stage | Cast Iron |  |  |  | 213000 |  |  | 85.5 | Federally-Regulated Consumer Product | 2020-12-23
PB Heat¦ LLC | Peerless | WBV-E-05-195-W | Water | Oil | Power | FALSE | FALSE | 1 | Single-Stage | Cast Iron | Single-Speed |  |  | 237000 |  |  | 86.1 | Federally-Regulated Consumer Product | 2020-12-23
PB Heat¦ LLC | Peerless | PF-210 NAT | Water | Natural Gas | Power | FALSE | FALSE | 1 | Step Modulating | Other |  |  |  | 195000 |  |  | 95.1 | Federally-Regulated Consumer Product | 2020-12-23
PB Heat¦ LLC | Peerless | WBV-E-04-125-S | Steam | Oil | Power | FALSE | FALSE | 1 | Single-Stage | Cast Iron |  |  |  | 152000 |  |  | 85.6 | Federally-Regulated Consumer Product | 2020-12-23
PB Heat¦ LLC | Peerless | PFW-210-LP | Water | LPG | Power | FALSE | FALSE | 1 | Step Modulating | Other |  |  |  | 195000 |  |  | 95.1 | Federally-Regulated Consumer Product | 2020-12-23
PB Heat¦ LLC | Peerless | 63-05-SPRK-S | Steam | Natural Gas | Injection Type | FALSE | FALSE | 1 | Single-Stage | Cast Iron |  |  |  | 196000 |  |  | 82.2 | Federally-Regulated Consumer Product | 2020-12-23
PB Heat¦ LLC | Peerless | MI-E-03 | Water | LPG | Injection Type | FALSE | FALSE | 1 | Single-Stage | Cast Iron | Single-Speed |  |  | 60000 |  |  | 84.6 | Federally-Regulated Consumer Product | 2020-12-23
PB Heat¦ LLC | Peerless | WV-DV-03-075 | Water | Oil | Power | FALSE | FALSE | 1 | Single-Stage | Cast Iron | Single-Speed |  |  | 92000 |  |  | 86.7 | Federally-Regulated Consumer Product | 2020-12-23
PB Heat¦ LLC | Peerless | 63-06-SPRK-S | Steam | Natural Gas | Injection Type | FALSE | FALSE | 1 | Single-Stage | Cast Iron |  |  |  | 238000 |  |  | 82 | Federally-Regulated Consumer Product | 2020-12-23
PB Heat¦ LLC | Peerless | WV-DV-04-130 | Water | Oil | Power | FALSE | FALSE | 1 | Single-Stage | Cast Iron | Single-Speed |  |  | 158000 |  |  | 86 | Federally-Regulated Consumer Product | 2020-12-23
PB Heat¦ LLC | Peerless | GM-E-06 | Water | LPG | Injection Type | FALSE | FALSE | 1 | Single-Stage | Cast Iron |  |  |  | 226000 |  |  | 84 | Federally-Regulated Consumer Product | 2020-12-23
PB Heat¦ LLC | Peerless | EC(T)-E-04-150-S | Steam | Oil | Power | FALSE | FALSE | 1 | Single-Stage | Cast Iron |  |  |  | 181000 |  |  | 85.5 | Federally-Regulated Consumer Product | 2020-12-23
PB Heat¦ LLC | Peerless | EC(T)-E-04-125-W | Water | Oil | Power | FALSE | FALSE | 1 | Single-Stage | Cast Iron | Single-Speed |  |  | 153000 |  |  | 86.5 | Federally-Regulated Consumer Product | 2020-12-23
PB Heat¦ LLC | Peerless | WBV-E-04-095-W | Water | Oil | Power | FALSE | FALSE | 1 | Single-Stage | Cast Iron | Single-Speed |  |  | 117000 |  |  | 87 | Federally-Regulated Consumer Product | 2020-12-23
PB Heat¦ LLC | Peerless | PF-80 | Water | LPG | Power | FALSE | FALSE | 1 | Step Modulating | Other |  |  |  | 75000 |  |  | 95 | Federally-Regulated Consumer Product | 2020-12-23
PB Heat¦ LLC | Peerless | PF-110 | Water | LPG | Power | FALSE | FALSE | 1 | Step Modulating | Other |  |  |  | 103000 |  |  | 95 | Federally-Regulated Consumer Product | 2020-12-23
PB Heat¦ LLC | Peerless | MI-E-08 | Water | Natural Gas | Injection Type | FALSE | FALSE | 1 | Single-Stage | Cast Iron | Single-Speed |  |  | 207000 |  |  | 84.3 | Federally-Regulated Consumer Product | 2020-12-23
PB Heat¦ LLC | Peerless | 63-03-SPRK-S | Steam | Natural Gas | Injection Type | FALSE | FALSE | 1 | Single-Stage | Cast Iron |  |  |  | 98000 |  |  | 82.6 | Federally-Regulated Consumer Product | 2020-12-23
PB Heat¦ LLC | Peerless | WBV-E-05-175-W | Water | Oil | Power | FALSE | FALSE | 1 | Single-Stage | Cast Iron | Single-Speed |  |  | 214000 |  |  | 86.6 | Federally-Regulated Consumer Product | 2020-12-23
PB Heat¦ LLC | Peerless | MI-E-08 | Water | LPG | Injection Type | FALSE | FALSE | 1 | Single-Stage | Cast Iron | Single-Speed |  |  | 207000 |  |  | 84.3 | Federally-Regulated Consumer Product | 2020-12-23
PB Heat¦ LLC | Peerless | GM-E-06 | Water | Natural Gas | Injection Type | FALSE | FALSE | 1 | Single-Stage | Cast Iron |  |  |  | 226000 |  |  | 84 | Federally-Regulated Consumer Product | 2020-12-23
Weil-McLain | Weil-McLain | CGA-4-PIDN | Water | Natural Gas | Injection Type | FALSE | FALSE | 1 | Single-Stage | Cast Iron | Single-Speed |  |  | 88000 |  |  | 84 | Federally-Regulated Consumer Product | 2020-12-23
Weil-McLain | Weil-McLain | CGA-3-PIDN | Water | Natural Gas | Injection Type | FALSE | FALSE | 1 | Single-Stage | Cast Iron |  |  |  | 59000 |  |  | 84 | Federally-Regulated Consumer Product | 2020-12-23
Weil-McLain | Weil-McLain | CGT-5-PIN | Water | Natural Gas | Injection Type | FALSE | FALSE | 1 | Single-Stage | Cast Iron | Single-Speed |  |  | 109000 |  |  | 82.1 | Federally-Regulated Consumer Product | 2020-12-23
PB Heat¦ LLC | Kenmore | SBO-3105 | Steam | Oil | Power | FALSE | FALSE | 1 | Single-Stage | Cast Iron |  |  |  | 127000 |  |  | 85 | Federally-Regulated Consumer Product | 2020-12-23
PB Heat¦ LLC | Kenmore | SBO-3085 | Steam | Oil | Power | FALSE | FALSE | 1 | Single-Stage | Cast Iron |  |  |  | 104000 |  |  | 85.6 | Federally-Regulated Consumer Product | 2020-12-23
PB Heat¦ LLC | Kenmore | SBO-4125 | Steam | Oil | Power | FALSE | FALSE | 1 | Single-Stage | Cast Iron |  |  |  | 152000 |  |  | 85.6 | Federally-Regulated Consumer Product | 2020-12-23
PB Heat¦ LLC | Kenmore | SBO-4150 | Steam | Oil | Power | FALSE | FALSE | 1 | Single-Stage | Cast Iron |  |  |  | 180000 |  |  | 85 | Federally-Regulated Consumer Product | 2020-12-23
U.S. Boiler Co. | Heritage | HG05E | Water | Natural Gas | Injection Type | FALSE | FALSE | 1 | Single-Stage | Cast Iron | Single-Speed |  |  | 113000 |  |  | 84 | Federally-Regulated Consumer Product | 2020-12-23
U.S. Boiler Co. | Heritage | HG05E | Water | LPG | Injection Type | FALSE | FALSE | 1 | Single-Stage | Cast Iron | Single-Speed |  |  | 113000 |  |  | 84 | Federally-Regulated Consumer Product | 2020-12-23
U.S. Boiler Co. | Heritage | HG04E | Water | Natural Gas | Injection Type | FALSE | FALSE | 1 | Single-Stage | Cast Iron | Single-Speed |  |  | 84000 |  |  | 84 | Federally-Regulated Consumer Product | 2020-12-23
U.S. Boiler Co. | Heritage | HG04E | Water | LPG | Injection Type | FALSE | FALSE | 1 | Single-Stage | Cast Iron | Single-Speed |  |  | 84000 |  |  | 84 | Federally-Regulated Consumer Product | 2020-12-23
U.S. Boiler Co. | Heritage | HG03E | Water | Natural Gas | Injection Type | FALSE | FALSE | 1 | Single-Stage | Cast Iron | Single-Speed |  |  | 56000 |  |  | 84 | Federally-Regulated Consumer Product | 2020-12-23
U.S. Boiler Co. | Heritage | HG02E | Water | LPG | Injection Type | FALSE | FALSE | 1 | Single-Stage | Cast Iron | Single-Speed |  |  | 32000 |  |  | 84 | Federally-Regulated Consumer Product | 2020-12-23
U.S. Boiler Co. | Heritage | HG06E | Water | Natural Gas | Injection Type | FALSE | FALSE | 1 | Single-Stage | Cast Iron | Single-Speed |  |  | 140000 |  |  | 84 | Federally-Regulated Consumer Product | 2020-12-23
U.S. Boiler Co. | Heritage | HG06E | Water | LPG | Injection Type | FALSE | FALSE | 1 | Single-Stage | Cast Iron | Single-Speed |  |  | 140000 |  |  | 84 | Federally-Regulated Consumer Product | 2020-12-23
U.S. Boiler Co. | Heritage | HG02E | Water | Natural Gas | Injection Type | FALSE | FALSE | 1 | Single-Stage | Cast Iron | Single-Speed |  |  | 32000 |  |  | 84 | Federally-Regulated Consumer Product | 2020-12-23
U.S. Boiler Co. | Heritage | HG03E | Water | LPG | Injection Type | FALSE | FALSE | 1 | Single-Stage | Cast Iron | Single-Speed |  |  | 56000 |  |  | 84 | Federally-Regulated Consumer Product | 2020-12-23
Lochinvar¦ LLC. | A. O. SMITH | ACB-150(S¦H)-(N¦P) | Water | LPG | Power | FALSE | FALSE | 1 | Step Modulating | Other | Single-Speed |  |  | 139000 |  |  | 95 | Federally-Regulated Consumer Product | 2020-12-23
Lochinvar¦ LLC. | A. O. SMITH | ACB-110(S¦H)-(N¦P) | Water | LPG | Power | FALSE | FALSE | 1 | Step Modulating | Other | Single-Speed |  |  | 102000 |  |  | 95 | Federally-Regulated Consumer Product | 2020-12-23
Lochinvar¦ LLC. | A. O. SMITH | ACB-199(S¦H)-(N¦P) | Water | LPG | Power | FALSE | FALSE | 1 | Step Modulating | Other | Single-Speed |  |  | 185000 |  |  | 95 | Federally-Regulated Consumer Product | 2020-12-23
Lochinvar¦ LLC. | A. O. SMITH | ACB-110(S¦H)-(N¦P) | Water | Natural Gas | Power | FALSE | FALSE | 1 | Step Modulating | Other | Single-Speed |  |  | 102000 |  |  | 95 | Federally-Regulated Consumer Product | 2020-12-23
Lochinvar¦ LLC. | A. O. SMITH | ACB-150(S¦H)-(N¦P) | Water | Natural Gas | Power | FALSE | FALSE | 1 | Step Modulating | Other | Single-Speed |  |  | 139000 |  |  | 95 | Federally-Regulated Consumer Product | 2020-12-23
Lochinvar¦ LLC. | A. O. SMITH | ACB-199(S¦H)-(N¦P) | Water | Natural Gas | Power | FALSE | FALSE | 1 | Step Modulating | Other | Single-Speed |  |  | 185000 |  |  | 95 | Federally-Regulated Consumer Product | 2020-12-23
PB Heat¦ LLC | Utica Boilers | SBO-4150 | Steam | Oil | Power | FALSE | FALSE | 1 | Single-Stage | Cast Iron |  |  |  | 180000 |  |  | 85 | Federally-Regulated Consumer Product | 2020-12-23
PB Heat¦ LLC | Utica Boilers | SBO-3085 | Steam | Oil | Power | FALSE | FALSE | 1 | Single-Stage | Cast Iron |  |  |  | 104000 |  |  | 85.6 | Federally-Regulated Consumer Product | 2020-12-23
PB Heat¦ LLC | Utica Boilers | SBO-4125 | Steam | Oil | Power | FALSE | FALSE | 1 | Single-Stage | Cast Iron |  |  |  | 152000 |  |  | 85.6 | Federally-Regulated Consumer Product | 2020-12-23
PB Heat¦ LLC | Utica Boilers | SBO-3105 | Steam | Oil | Power | FALSE | FALSE | 1 | Single-Stage | Cast Iron |  |  |  | 127000 |  |  | 85 | Federally-Regulated Consumer Product | 2020-12-23
U.S. Boiler Co. | Crown | PHNTM080B | Water | LPG | Power | FALSE | FALSE | 1 | Step Modulating | Other | Single-Speed |  |  | 74000 |  |  | 95 | Federally-Regulated Consumer Product | 2020-12-23
U.S. Boiler Co. | Crown | PHNTM080B | Water | Natural Gas | Power | FALSE | FALSE | 1 | Step Modulating | Other | Single-Speed |  |  | 74000 |  |  | 95 | Federally-Regulated Consumer Product | 2020-12-23
PB Heat¦ LLC | PAVILION | PVWA-0477 | Water | Natural Gas | Injection Type | FALSE | FALSE | 1 | Single-Stage | Cast Iron | Single-Speed |  |  | 89000 |  |  | 84.6 | Federally-Regulated Consumer Product | 2020-12-23
PB Heat¦ LLC | PAVILION | PVWA-05103 | Water | Natural Gas | Injection Type | FALSE | FALSE | 1 | Single-Stage | Cast Iron | Single-Speed |  |  | 119000 |  |  | 84.5 | Federally-Regulated Consumer Product | 2020-12-23
PB Heat¦ LLC | PAVILION | PVWA-05103 | Water | LPG | Injection Type | FALSE | FALSE | 1 | Single-Stage | Cast Iron | Single-Speed |  |  | 119000 |  |  | 84.5 | Federally-Regulated Consumer Product | 2020-12-23
PB Heat¦ LLC | PAVILION | PVWA-0352 | Water | LPG | Injection Type | FALSE | FALSE | 1 | Single-Stage | Cast Iron | Single-Speed |  |  | 60000 |  |  | 84.6 | Federally-Regulated Consumer Product | 2020-12-23
PB Heat¦ LLC | PAVILION | PVWA-06129 | Water | Natural Gas | Injection Type | FALSE | FALSE | 1 | Single-Stage | Cast Iron | Single-Speed |  |  | 148000 |  |  | 84.4 | Federally-Regulated Consumer Product | 2020-12-23
PB Heat¦ LLC | PAVILION | PVWA-06129 | Water | LPG | Injection Type | FALSE | FALSE | 1 | Single-Stage | Cast Iron | Single-Speed |  |  | 148000 |  |  | 84.4 | Federally-Regulated Consumer Product | 2020-12-23
PB Heat¦ LLC | PAVILION | PVWA-0352 | Water | Natural Gas | Injection Type | FALSE | FALSE | 1 | Single-Stage | Cast Iron | Single-Speed |  |  | 60000 |  |  | 84.6 | Federally-Regulated Consumer Product | 2020-12-23
PB Heat¦ LLC | PAVILION | PVWA-0477 | Water | LPG | Injection Type | FALSE | FALSE | 1 | Single-Stage | Cast Iron | Single-Speed |  |  | 89000 |  |  | 84.6 | Federally-Regulated Consumer Product | 2020-12-23
Lochinvar¦ LLC. | Lochinvar | CBN260F9 | Water | Natural Gas | Injection Type | FALSE | FALSE | 1 | Single-Stage | Copper |  |  |  | 216000 |  |  | 84 | Federally-Regulated Consumer Product | 2020-12-23
Lochinvar¦ LLC. | Lochinvar | KHB155(N¦L) | Water | LPG | Power | FALSE | FALSE | 1 | Step Modulating | Other |  |  |  | 143000 |  |  | 95 | Federally-Regulated Consumer Product | 2020-12-23
Lochinvar¦ LLC. | Lochinvar | NKC110(N¦L) | Water | Natural Gas | Power | FALSE | FALSE | 1 | Step Modulating | Other | Single-Speed |  |  | 102000 |  |  | 95 | Federally-Regulated Consumer Product | 2020-12-23
Lochinvar¦ LLC. | Lochinvar | CBL090F9 | Water | LPG | Injection Type | FALSE | FALSE | 1 | Single-Stage | Copper |  |  |  | 75000 |  |  | 84 | Federally-Regulated Consumer Product | 2020-12-23
Lochinvar¦ LLC. | Lochinvar | WHB199(N¦L) | Water | Natural Gas | Power | FALSE | FALSE | 1 | Step Modulating | Other |  |  |  | 184000 |  |  | 95 | Federally-Regulated Consumer Product | 2020-12-23
Lochinvar¦ LLC. | Lochinvar | CBL180F9 | Water | LPG | Injection Type | FALSE | FALSE | 1 | Single-Stage | Copper |  |  |  | 149000 |  |  | 84 | Federally-Regulated Consumer Product | 2020-12-23
Lochinvar¦ LLC. | Lochinvar | EPC199(N¦L) | Water | Natural Gas | Power | FALSE | FALSE | 1 | Step Modulating | Other | Single-Speed |  |  | 185000 |  |  | 95 | Federally-Regulated Consumer Product | 2020-12-23
Lochinvar¦ LLC. | Lochinvar | NKB110(N¦L) | Water | LPG | Power | FALSE | FALSE | 1 | Step Modulating | Other |  |  |  | 102000 |  |  | 95 | Federally-Regulated Consumer Product | 2020-12-23
Lochinvar¦ LLC. | Lochinvar | NKB110(N¦L) | Water | Natural Gas | Power | FALSE | FALSE | 1 | Step Modulating | Other |  |  |  | 102000 |  |  | 95 | Federally-Regulated Consumer Product | 2020-12-23
Lochinvar¦ LLC. | Lochinvar | WHB285(N¦L) | Water | LPG | Power | FALSE | FALSE | 1 | Step Modulating | Other |  |  |  | 264000 |  |  | 95 | Federally-Regulated Consumer Product | 2020-12-23
Lochinvar¦ LLC. | Lochinvar | WHB199(N¦L) | Water | LPG | Power | FALSE | FALSE | 1 | Step Modulating | Other |  |  |  | 184000 |  |  | 95 | Federally-Regulated Consumer Product | 2020-12-23
Lochinvar¦ LLC. | Lochinvar | EPC110(N¦L) | Water | LPG | Power | FALSE | FALSE | 1 | Step Modulating | Other | Single-Speed |  |  | 102000 |  |  | 95 | Federally-Regulated Consumer Product | 2020-12-23
Lochinvar¦ LLC. | Lochinvar | EPB199(N¦L) | Water | LPG | Power | FALSE | FALSE | 1 | Step Modulating | Other |  |  |  | 185000 |  |  | 95 | Federally-Regulated Consumer Product | 2020-12-23
Lochinvar¦ LLC. | Lochinvar | CBL260F9 | Water | LPG | Injection Type | FALSE | FALSE | 1 | Single-Stage | Copper |  |  |  | 216000 |  |  | 84 | Federally-Regulated Consumer Product | 2020-12-23
Lochinvar¦ LLC. | Lochinvar | KHB110(N¦L) | Water | Natural Gas | Power | FALSE | FALSE | 1 | Step Modulating | Other |  |  |  | 102000 |  |  | 95 | Federally-Regulated Consumer Product | 2020-12-23
Lochinvar¦ LLC. | Lochinvar | KHB085(N¦L) | Water | Natural Gas | Power | FALSE | FALSE | 1 | Step Modulating | Other |  |  |  | 79000 |  |  | 95 | Federally-Regulated Consumer Product | 2020-12-23
Lochinvar¦ LLC. | Lochinvar | EPC150(N¦L) | Water | LPG | Power | FALSE | FALSE | 1 | Step Modulating | Other | Single-Speed |  |  | 139000 |  |  | 95 | Federally-Regulated Consumer Product | 2020-12-23
Lochinvar¦ LLC. | Lochinvar | NKC199(N¦L) | Water | LPG | Power | FALSE | FALSE | 1 | Step Modulating | Other | Single-Speed |  |  | 185000 |  |  | 95 | Federally-Regulated Consumer Product | 2020-12-23
Lochinvar¦ LLC. | Lochinvar | KHB110(N¦L) | Water | LPG | Power | FALSE | FALSE | 1 | Step Modulating | Other |  |  |  | 102000 |  |  | 95 | Federally-Regulated Consumer Product | 2020-12-23
Lochinvar¦ LLC. | Lochinvar | KHB055(N¦L) | Water | LPG | Power | FALSE | FALSE | 1 | Step Modulating | Other |  |  |  | 51000 |  |  | 95 | Federally-Regulated Consumer Product | 2020-12-23
Lochinvar¦ LLC. | Lochinvar | EPB080(N¦L) | Water | LPG | Power | FALSE | FALSE | 1 | Step Modulating | Other |  |  |  | 74000 |  |  | 95 | Federally-Regulated Consumer Product | 2020-12-23
Lochinvar¦ LLC. | Lochinvar | NKC150(N¦L) | Water | Natural Gas | Power | FALSE | FALSE | 1 | Step Modulating | Other | Single-Speed |  |  | 139000 |  |  | 95 | Federally-Regulated Consumer Product | 2020-12-23
Lochinvar¦ LLC. | Lochinvar | KHB285(N¦L) | Water | Natural Gas | Power | FALSE | FALSE | 1 | Step Modulating | Other |  |  |  | 264000 |  |  | 95 | Federally-Regulated Consumer Product | 2020-12-23
Lochinvar¦ LLC. | Lochinvar | CBL045F9 | Water | LPG | Injection Type | FALSE | FALSE | 1 | Single-Stage | Copper |  |  |  | 37000 |  |  | 84 | Federally-Regulated Consumer Product | 2020-12-23
Lochinvar¦ LLC. | Lochinvar | NKB080(N¦L) | Water | Natural Gas | Power | FALSE | FALSE | 1 | Step Modulating | Other |  |  |  | 74000 |  |  | 95 | Federally-Regulated Consumer Product | 2020-12-23
Lochinvar¦ LLC. | Lochinvar | WHB085(N¦L) | Water | LPG | Power | FALSE | FALSE | 1 | Step Modulating | Other |  |  |  | 79000 |  |  | 95 | Federally-Regulated Consumer Product | 2020-12-23
Lochinvar¦ LLC. | Lochinvar | WHB285(N¦L) | Water | Natural Gas | Power | FALSE | FALSE | 1 | Step Modulating | Other |  |  |  | 264000 |  |  | 95 | Federally-Regulated Consumer Product | 2020-12-23
Lochinvar¦ LLC. | Lochinvar | CBN180F9 | Water | Natural Gas | Injection Type | FALSE | FALSE | 1 | Single-Stage | Copper |  |  |  | 149000 |  |  | 84 | Federally-Regulated Consumer Product | 2020-12-23
Lochinvar¦ LLC. | Lochinvar | NKC150(N¦L) | Water | LPG | Power | FALSE | FALSE | 1 | Step Modulating | Other | Single-Speed |  |  | 139000 |  |  | 95 | Federally-Regulated Consumer Product | 2020-12-23
Lochinvar¦ LLC. | Lochinvar | CBN075F9 | Water | Natural Gas | Injection Type | FALSE | FALSE | 1 | Single-Stage | Copper |  |  |  | 62000 |  |  | 84 | Federally-Regulated Consumer Product | 2020-12-23
Lochinvar¦ LLC. | Lochinvar | CBN090F9 | Water | Natural Gas | Injection Type | FALSE | FALSE | 1 | Single-Stage | Copper |  |  |  | 75000 |  |  | 84 | Federally-Regulated Consumer Product | 2020-12-23
Lochinvar¦ LLC. | Lochinvar | CBN045F9 | Water | Natural Gas | Injection Type | FALSE | FALSE | 1 | Single-Stage | Copper |  |  |  | 37000 |  |  | 84 | Federally-Regulated Consumer Product | 2020-12-23
Lochinvar¦ LLC. | Lochinvar | EPB110(N¦L)-CAN | Water | Natural Gas | Power | FALSE | FALSE | 1 | Step Modulating | Other |  |  |  | 92000 |  |  | 95 | Federally-Regulated Consumer Product | 2020-12-23
Lochinvar¦ LLC. | Lochinvar | WHB155(N¦L) | Water | LPG | Power | FALSE | FALSE | 1 | Step Modulating | Other |  |  |  | 144000 |  |  | 95 | Federally-Regulated Consumer Product | 2020-12-23
Lochinvar¦ LLC. | Lochinvar | EPC110(N¦L) | Water | Natural Gas | Power | FALSE | FALSE | 1 | Step Modulating | Other | Single-Speed |  |  | 102000 |  |  | 95 | Federally-Regulated Consumer Product | 2020-12-23
Lochinvar¦ LLC. | Lochinvar | WHB055(N¦L) | Water | LPG | Power | FALSE | FALSE | 1 | Step Modulating | Other |  |  |  | 51000 |  |  | 95 | Federally-Regulated Consumer Product | 2020-12-23
Lochinvar¦ LLC. | Lochinvar | NKC199(N¦L) | Water | Natural Gas | Power | FALSE | FALSE | 1 | Step Modulating | Other | Single-Speed |  |  | 185000 |  |  | 95 | Federally-Regulated Consumer Product | 2020-12-23
Lochinvar¦ LLC. | Lochinvar | KHB155(N¦L) | Water | Natural Gas | Power | FALSE | FALSE | 1 | Step Modulating | Other |  |  |  | 143000 |  |  | 95 | Federally-Regulated Consumer Product | 2020-12-23
Lochinvar¦ LLC. | Lochinvar | KHB199(N¦L) | Water | LPG | Power | FALSE | FALSE | 1 | Step Modulating | Other |  |  |  | 184000 |  |  | 95 | Federally-Regulated Consumer Product | 2020-12-23
Lochinvar¦ LLC. | Lochinvar | CBL075F9 | Water | LPG | Injection Type | FALSE | FALSE | 1 | Single-Stage | Copper |  |  |  | 62000 |  |  | 84 | Federally-Regulated Consumer Product | 2020-12-23
Lochinvar¦ LLC. | Lochinvar | NKB080(N¦L) | Water | LPG | Power | FALSE | FALSE | 1 | Step Modulating | Other |  |  |  | 74000 |  |  | 95 | Federally-Regulated Consumer Product | 2020-12-23
Lochinvar¦ LLC. | Lochinvar | KHB085(N¦L) | Water | LPG | Power | FALSE | FALSE | 1 | Step Modulating | Other |  |  |  | 79000 |  |  | 95 | Federally-Regulated Consumer Product | 2020-12-23
Lochinvar¦ LLC. | Lochinvar | WHB085(N¦L) | Water | Natural Gas | Power | FALSE | FALSE | 1 | Step Modulating | Other |  |  |  | 79000 |  |  | 95 | Federally-Regulated Consumer Product | 2020-12-23
Lochinvar¦ LLC. | Lochinvar | CBL215F9 | Water | LPG | Injection Type | FALSE | FALSE | 1 | Single-Stage | Copper |  |  |  | 178000 |  |  | 84 | Federally-Regulated Consumer Product | 2020-12-23
Lochinvar¦ LLC. | Lochinvar | NKC110(N¦L) | Water | LPG | Power | FALSE | FALSE | 1 | Step Modulating | Other | Single-Speed |  |  | 102000 |  |  | 95 | Federally-Regulated Consumer Product | 2020-12-23
Lochinvar¦ LLC. | Lochinvar | KHB285(N¦L) | Water | LPG | Power | FALSE | FALSE | 1 | Step Modulating | Other |  |  |  | 264000 |  |  | 95 | Federally-Regulated Consumer Product | 2020-12-23
Lochinvar¦ LLC. | Lochinvar | CBL135F9 | Water | LPG | Injection Type | FALSE | FALSE | 1 | Single-Stage | Copper |  |  |  | 112000 |  |  | 84 | Federally-Regulated Consumer Product | 2020-12-23
Lochinvar¦ LLC. | Lochinvar | WHB110(N¦L) | Water | Natural Gas | Power | FALSE | FALSE | 1 | Step Modulating | Other |  |  |  | 102000 |  |  | 95 | Federally-Regulated Consumer Product | 2020-12-23
Lochinvar¦ LLC. | Lochinvar | WHB110(N¦L) | Water | LPG | Power | FALSE | FALSE | 1 | Step Modulating | Other |  |  |  | 102000 |  |  | 95 | Federally-Regulated Consumer Product | 2020-12-23
Lochinvar¦ LLC. | Lochinvar | EPC150(N¦L) | Water | Natural Gas | Power | FALSE | FALSE | 1 | Step Modulating | Other | Single-Speed |  |  | 139000 |  |  | 95 | Federally-Regulated Consumer Product | 2020-12-23
Lochinvar¦ LLC. | Lochinvar | EPB150(N¦L) | Water | LPG | Power | FALSE | FALSE | 1 | Step Modulating | Other |  |  |  | 139000 |  |  | 95 | Federally-Regulated Consumer Product | 2020-12-23
Lochinvar¦ LLC. | Lochinvar | KHB199(N¦L) | Water | Natural Gas | Power | FALSE | FALSE | 1 | Step Modulating | Other |  |  |  | 184000 |  |  | 95 | Federally-Regulated Consumer Product | 2020-12-23
Lochinvar¦ LLC. | Lochinvar | EPB110(N¦L) | Water | Natural Gas | Power | FALSE | FALSE | 1 | Step Modulating | Other |  |  |  | 102000 |  |  | 95 | Federally-Regulated Consumer Product | 2020-12-23
Lochinvar¦ LLC. | Lochinvar | EPC199(N¦L) | Water | LPG | Power | FALSE | FALSE | 1 | Step Modulating | Other | Single-Speed |  |  | 185000 |  |  | 95 | Federally-Regulated Consumer Product | 2020-12-23
Lochinvar¦ LLC. | Lochinvar | EPB110(N¦L)-CAN | Water | LPG | Power | FALSE | FALSE | 1 | Step Modulating | Other |  |  |  | 92000 |  |  | 95 | Federally-Regulated Consumer Product | 2020-12-23
Lochinvar¦ LLC. | Lochinvar | EPB199(N¦L) | Water | Natural Gas | Power | FALSE | FALSE | 1 | Step Modulating | Other |  |  |  | 185000 |  |  | 95 | Federally-Regulated Consumer Product | 2020-12-23
Lochinvar¦ LLC. | Lochinvar | CBN135F9 | Water | Natural Gas | Injection Type | FALSE | FALSE | 1 | Single-Stage | Copper |  |  |  | 112000 |  |  | 84 | Federally-Regulated Consumer Product | 2020-12-23
Lochinvar¦ LLC. | Lochinvar | WHB055(N¦L) | Water | Natural Gas | Power | FALSE | FALSE | 1 | Step Modulating | Other |  |  |  | 51000 |  |  | 95 | Federally-Regulated Consumer Product | 2020-12-23
Lochinvar¦ LLC. | Lochinvar | WHB155(N¦L) | Water | Natural Gas | Power | FALSE | FALSE | 1 | Step Modulating | Other |  |  |  | 144000 |  |  | 95 | Federally-Regulated Consumer Product | 2020-12-23
Lochinvar¦ LLC. | Lochinvar | EPB150(N¦L) | Water | Natural Gas | Power | FALSE | FALSE | 1 | Step Modulating | Other |  |  |  | 139000 |  |  | 95 | Federally-Regulated Consumer Product | 2020-12-23
Lochinvar¦ LLC. | Lochinvar | EPB080(N¦L) | Water | Natural Gas | Power | FALSE | FALSE | 1 | Step Modulating | Other |  |  |  | 74000 |  |  | 95 | Federally-Regulated Consumer Product | 2020-12-23
Lochinvar¦ LLC. | Lochinvar | EPB110(N¦L) | Water | LPG | Power | FALSE | FALSE | 1 | Step Modulating | Other |  |  |  | 102000 |  |  | 95 | Federally-Regulated Consumer Product | 2020-12-23
Lochinvar¦ LLC. | Lochinvar | NKB150(N¦L) | Water | Natural Gas | Power | FALSE | FALSE | 1 | Step Modulating | Other |  |  |  | 139000 |  |  | 95 | Federally-Regulated Consumer Product | 2020-12-23
Lochinvar¦ LLC. | Lochinvar | KHB055(N¦L) | Water | Natural Gas | Power | FALSE | FALSE | 1 | Step Modulating | Other |  |  |  | 51000 |  |  | 95 | Federally-Regulated Consumer Product | 2020-12-23
Lochinvar¦ LLC. | Lochinvar | NKB150(N¦L) | Water | LPG | Power | FALSE | FALSE | 1 | Step Modulating | Other |  |  |  | 139000 |  |  | 95 | Federally-Regulated Consumer Product | 2020-12-23
Lochinvar¦ LLC. | Lochinvar | CBN215F9 | Water | Natural Gas | Injection Type | FALSE | FALSE | 1 | Single-Stage | Copper |  |  |  | 178000 |  |  | 84 | Federally-Regulated Consumer Product | 2020-12-23
Lochinvar¦ LLC. | State | SCB-199(S¦H)-(N¦P) | Water | LPG | Power | FALSE | FALSE | 1 | Step Modulating | Other | Single-Speed |  |  | 185000 |  |  | 95 | Federally-Regulated Consumer Product | 2020-12-23
Lochinvar¦ LLC. | State | SCB-150(S¦H)-(N¦P) | Water | Natural Gas | Power | FALSE | FALSE | 1 | Step Modulating | Other | Single-Speed |  |  | 139000 |  |  | 95 | Federally-Regulated Consumer Product | 2020-12-23
Lochinvar¦ LLC. | State | SCB-150(S¦H)-(N¦P) | Water | LPG | Power | FALSE | FALSE | 1 | Step Modulating | Other | Single-Speed |  |  | 139000 |  |  | 95 | Federally-Regulated Consumer Product | 2020-12-23
Lochinvar¦ LLC. | State | SCB-199(S¦H)-(N¦P) | Water | Natural Gas | Power | FALSE | FALSE | 1 | Step Modulating | Other | Single-Speed |  |  | 185000 |  |  | 95 | Federally-Regulated Consumer Product | 2020-12-23
Lochinvar¦ LLC. | State | SCB-110(S¦H)-(N¦P) | Water | LPG | Power | FALSE | FALSE | 1 | Step Modulating | Other | Single-Speed |  |  | 102000 |  |  | 95 | Federally-Regulated Consumer Product | 2020-12-23
Lochinvar¦ LLC. | State | SCB-110(S¦H)-(N¦P) | Water | Natural Gas | Power | FALSE | FALSE | 1 | Step Modulating | Other | Single-Speed |  |  | 102000 |  |  | 95 | Federally-Regulated Consumer Product | 2020-12-23
U.S. Boiler Co. | PurePro | AO-4-120E | Water | Oil | Power | FALSE | FALSE | 1 | Single-Stage | Cast Iron | Single-Speed |  |  | 148000 |  |  | 87 | Federally-Regulated Consumer Product | 2020-12-23
U.S. Boiler Co. | PurePro | AOT-5-175E | Water | Oil | Power | FALSE | FALSE | 1 | Single-Stage | Cast Iron | Single-Speed |  |  | 214000 |  |  | 86.4 | Federally-Regulated Consumer Product | 2020-12-23
U.S. Boiler Co. | PurePro | AOT-5-190E | Water | Oil | Power | FALSE | FALSE | 1 | Single-Stage | Cast Iron | Single-Speed |  |  | 231000 |  |  | 86.1 | Federally-Regulated Consumer Product | 2020-12-23
U.S. Boiler Co. | PurePro | AO-5-190E | Water | Oil | Power | FALSE | FALSE | 1 | Single-Stage | Cast Iron | Single-Speed |  |  | 231000 |  |  | 86.1 | Federally-Regulated Consumer Product | 2020-12-23
U.S. Boiler Co. | PurePro | AOT-4-120E | Water | Oil | Power | FALSE | FALSE | 1 | Single-Stage | Cast Iron | Single-Speed |  |  | 148000 |  |  | 87 | Federally-Regulated Consumer Product | 2020-12-23
U.S. Boiler Co. | PurePro | AOT-4-150E | Water | Oil | Power | FALSE | FALSE | 1 | Single-Stage | Cast Iron | Single-Speed |  |  | 182000 |  |  | 86 | Federally-Regulated Consumer Product | 2020-12-23
U.S. Boiler Co. | PurePro | AOT-3-075E | Water | Oil | Power | FALSE | FALSE | 1 | Single-Stage | Cast Iron | Single-Speed |  |  | 92000 |  |  | 87 | Federally-Regulated Consumer Product | 2020-12-23
U.S. Boiler Co. | PurePro | AO-3-075E | Water | Oil | Power | FALSE | FALSE | 1 | Single-Stage | Cast Iron | Single-Speed |  |  | 92000 |  |  | 87 | Federally-Regulated Consumer Product | 2020-12-23
U.S. Boiler Co. | PurePro | AO-4-150E | Water | Oil | Power | FALSE | FALSE | 1 | Single-Stage | Cast Iron | Single-Speed |  |  | 182000 |  |  | 86 | Federally-Regulated Consumer Product | 2020-12-23
U.S. Boiler Co. | PurePro | AO-3-100E | Water | Oil | Power | FALSE | FALSE | 1 | Single-Stage | Cast Iron | Single-Speed |  |  | 122000 |  |  | 86.3 | Federally-Regulated Consumer Product | 2020-12-23
U.S. Boiler Co. | PurePro | AOT-3-100E | Water | Oil | Power | FALSE | FALSE | 1 | Single-Stage | Cast Iron | Single-Speed |  |  | 122000 |  |  | 86.3 | Federally-Regulated Consumer Product | 2020-12-23
U.S. Boiler Co. | PurePro | AO-5-175E | Water | Oil | Power | FALSE | FALSE | 1 | Single-Stage | Cast Iron | Single-Speed |  |  | 214000 |  |  | 86.4 | Federally-Regulated Consumer Product | 2020-12-23
PB Heat¦ LLC | Columbia | SBO-3085 | Steam | Oil | Power | FALSE | FALSE | 1 | Single-Stage | Cast Iron |  |  |  | 104000 |  |  | 85.6 | Federally-Regulated Consumer Product | 2020-12-23
PB Heat¦ LLC | Columbia | SBO-4125 | Steam | Oil | Power | FALSE | FALSE | 1 | Single-Stage | Cast Iron |  |  |  | 152000 |  |  | 85.6 | Federally-Regulated Consumer Product | 2020-12-23
PB Heat¦ LLC | Columbia | SBO-4150 | Steam | Oil | Power | FALSE | FALSE | 1 | Single-Stage | Cast Iron |  |  |  | 180000 |  |  | 85 | Federally-Regulated Consumer Product | 2020-12-23
PB Heat¦ LLC | Columbia | SBO-3105 | Steam | Oil | Power | FALSE | FALSE | 1 | Single-Stage | Cast Iron |  |  |  | 127000 |  |  | 85 | Federally-Regulated Consumer Product | 2020-12-23
PB Heat¦ LLC | DUNKIRK BOILERS | SBO-4150 | Steam | Oil | Power | FALSE | FALSE | 1 | Single-Stage | Cast Iron |  |  |  | 180000 |  |  | 85 | Federally-Regulated Consumer Product | 2020-12-23
PB Heat¦ LLC | DUNKIRK BOILERS | SBO-3085 | Steam | Oil | Power | FALSE | FALSE | 1 | Single-Stage | Cast Iron |  |  |  | 104000 |  |  | 85.6 | Federally-Regulated Consumer Product | 2020-12-23
PB Heat¦ LLC | DUNKIRK BOILERS | SBO-3105 | Steam | Oil | Power | FALSE | FALSE | 1 | Single-Stage | Cast Iron |  |  |  | 127000 |  |  | 85 | Federally-Regulated Consumer Product | 2020-12-23
PB Heat¦ LLC | DUNKIRK BOILERS | SBO-4125 | Steam | Oil | Power | FALSE | FALSE | 1 | Single-Stage | Cast Iron |  |  |  | 152000 |  |  | 85.6 | Federally-Regulated Consumer Product | 2020-12-23
Viessmann Manufacturing Co.¦ Inc. | VIESSMANN | B2HB-199 | Water | LPG | Power | FALSE | FALSE | 1 | Step Modulating | Other |  |  |  | 185000 |  |  | 95 | Federally-Regulated Consumer Product | 2020-12-23
Viessmann Manufacturing Co.¦ Inc. | VIESSMANN | B2HB-94 | Water | LPG | Power | FALSE | FALSE | 1 | Step Modulating | Other |  |  |  | 88000 |  |  | 95 | Federally-Regulated Consumer Product | 2020-12-23
Viessmann Manufacturing Co.¦ Inc. | VIESSMANN | B1HA-125 | Water | LPG | Power | FALSE | FALSE | 1 | Step Modulating | Other | Multiple-Speed |  |  | 116000 |  |  | 95 | Federally-Regulated Consumer Product | 2020-12-23
Viessmann Manufacturing Co.¦ Inc. | VIESSMANN | B1HA-94 | Water | LPG | Power | FALSE | FALSE | 1 | Step Modulating | Other | Multiple-Speed |  |  | 87000 |  |  | 95 | Federally-Regulated Consumer Product | 2020-12-23
Viessmann Manufacturing Co.¦ Inc. | VIESSMANN | CU3A-94 | Water | LPG | Power | FALSE | FALSE | 1 | Step Modulating | Other |  |  |  | 87000 |  |  | 95 | Federally-Regulated Consumer Product | 2020-12-23
Viessmann Manufacturing Co.¦ Inc. | VIESSMANN | B2TB-125 | Water | LPG | Power | FALSE | FALSE | 1 | Step Modulating | Other |  |  |  | 117000 |  |  | 95 | Federally-Regulated Consumer Product | 2020-12-23
Viessmann Manufacturing Co.¦ Inc. | VIESSMANN | B2HB-199 | Water | Natural Gas | Power | FALSE | FALSE | 1 | Step Modulating | Other |  |  |  | 185000 |  |  | 95 | Federally-Regulated Consumer Product | 2020-12-23
Viessmann Manufacturing Co.¦ Inc. | VIESSMANN | B2HB-125 | Water | LPG | Power | FALSE | FALSE | 1 | Step Modulating | Other |  |  |  | 117000 |  |  | 95 | Federally-Regulated Consumer Product | 2020-12-23
Viessmann Manufacturing Co.¦ Inc. | VIESSMANN | B2HB-160 | Water | Natural Gas | Power | FALSE | FALSE | 1 | Step Modulating | Other |  |  |  | 149000 |  |  | 95 | Federally-Regulated Consumer Product | 2020-12-23
Viessmann Manufacturing Co.¦ Inc. | VIESSMANN | CU3A-199 | Water | Natural Gas | Power | FALSE | FALSE | 1 | Step Modulating | Other |  |  |  | 185000 |  |  | 95 | Federally-Regulated Consumer Product | 2020-12-23
Viessmann Manufacturing Co.¦ Inc. | VIESSMANN | B1KA-125 | Water | LPG | Power | FALSE | FALSE | 1 | Step Modulating | Other | Multiple-Speed |  |  | 116000 |  |  | 95 | Federally-Regulated Consumer Product | 2020-12-23
Viessmann Manufacturing Co.¦ Inc. | VIESSMANN | CU3A-160 | Water | LPG | Power | FALSE | FALSE | 1 | Step Modulating | Other |  |  |  | 149000 |  |  | 95 | Federally-Regulated Consumer Product | 2020-12-23
Viessmann Manufacturing Co.¦ Inc. | VIESSMANN | CU3A-125 | Water | Natural Gas | Power | FALSE | FALSE | 1 | Step Modulating | Other |  |  |  | 116000 |  |  | 95 | Federally-Regulated Consumer Product | 2020-12-23
Viessmann Manufacturing Co.¦ Inc. | VIESSMANN | CU3A-199 | Water | LPG | Power | FALSE | FALSE | 1 | Step Modulating | Other |  |  |  | 185000 |  |  | 95 | Federally-Regulated Consumer Product | 2020-12-23
Viessmann Manufacturing Co.¦ Inc. | VIESSMANN | B1HA-125 | Water | Natural Gas | Power | FALSE | FALSE | 1 | Step Modulating | Other | Multiple-Speed |  |  | 116000 |  |  | 95 | Federally-Regulated Consumer Product | 2020-12-23
Viessmann Manufacturing Co.¦ Inc. | VIESSMANN | B2HA-285 | Water | Natural Gas | Power | FALSE | FALSE | 1 | Step Modulating | Other |  |  |  | 262000 |  |  | 92 | Federally-Regulated Consumer Product | 2020-12-23
Viessmann Manufacturing Co.¦ Inc. | VIESSMANN | CU3A-125 | Water | LPG | Power | FALSE | FALSE | 1 | Step Modulating | Other |  |  |  | 116000 |  |  | 95 | Federally-Regulated Consumer Product | 2020-12-23
Viessmann Manufacturing Co.¦ Inc. | VIESSMANN | B2HB-125 | Water | Natural Gas | Power | FALSE | FALSE | 1 | Step Modulating | Other |  |  |  | 117000 |  |  | 95 | Federally-Regulated Consumer Product | 2020-12-23
Viessmann Manufacturing Co.¦ Inc. | VIESSMANN | B2TB-125 | Water | Natural Gas | Power | FALSE | FALSE | 1 | Step Modulating | Other |  |  |  | 117000 |  |  | 95 | Federally-Regulated Consumer Product | 2020-12-23
Viessmann Manufacturing Co.¦ Inc. | VIESSMANN | B2HB-68 | Water | LPG | Power | FALSE | FALSE | 1 | Step Modulating | Other |  |  |  | 64000 |  |  | 95 | Federally-Regulated Consumer Product | 2020-12-23
Viessmann Manufacturing Co.¦ Inc. | VIESSMANN | CU3A-160 | Water | Natural Gas | Power | FALSE | FALSE | 1 | Step Modulating | Other |  |  |  | 149000 |  |  | 95 | Federally-Regulated Consumer Product | 2020-12-23
Viessmann Manufacturing Co.¦ Inc. | VIESSMANN | B2HA-285 | Water | LPG | Power | FALSE | FALSE | 1 | Step Modulating | Other |  |  |  | 262000 |  |  | 92 | Federally-Regulated Consumer Product | 2020-12-23
Viessmann Manufacturing Co.¦ Inc. | VIESSMANN | B2HB-94 | Water | Natural Gas | Power | FALSE | FALSE | 1 | Step Modulating | Other |  |  |  | 88000 |  |  | 95 | Federally-Regulated Consumer Product | 2020-12-23
Viessmann Manufacturing Co.¦ Inc. | VIESSMANN | B1HA-94 | Water | Natural Gas | Power | FALSE | FALSE | 1 | Step Modulating | Other | Multiple-Speed |  |  | 87000 |  |  | 95 | Federally-Regulated Consumer Product | 2020-12-23
Viessmann Manufacturing Co.¦ Inc. | VIESSMANN | B1KA-125 | Water | Natural Gas | Power | FALSE | FALSE | 1 | Step Modulating | Other | Multiple-Speed |  |  | 116000 |  |  | 95 | Federally-Regulated Consumer Product | 2020-12-23
Viessmann Manufacturing Co.¦ Inc. | VIESSMANN | B2HB-68 | Water | Natural Gas | Power | FALSE | FALSE | 1 | Step Modulating | Other |  |  |  | 64000 |  |  | 95 | Federally-Regulated Consumer Product | 2020-12-23
Viessmann Manufacturing Co.¦ Inc. | VIESSMANN | CU3A-94 | Water | Natural Gas | Power | FALSE | FALSE | 1 | Step Modulating | Other |  |  |  | 87000 |  |  | 95 | Federally-Regulated Consumer Product | 2020-12-23
Viessmann Manufacturing Co.¦ Inc. | VIESSMANN | B2HB-160 | Water | LPG | Power | FALSE | FALSE | 1 | Step Modulating | Other |  |  |  | 149000 |  |  | 95 | Federally-Regulated Consumer Product | 2020-12-23
Laars Heating Systems Company | MINI-THERM | JX050***** | Water | LPG | Injection Type | FALSE | FALSE | 1 | Single-Stage | Copper |  |  |  | 42000 |  |  | 84 | Federally-Regulated Consumer Product | 2020-12-30
Laars Heating Systems Company | MINI-THERM | JX125***** | Water | Natural Gas | Injection Type | FALSE | FALSE | 1 | Single-Stage | Copper | Single-Speed |  |  | 105000 |  |  | 84 | Federally-Regulated Consumer Product | 2020-12-30
Laars Heating Systems Company | MINI-THERM | JX150***** | Water | LPG | Injection Type | FALSE | FALSE | 1 | Single-Stage | Copper | Single-Speed |  |  | 126000 |  |  | 84 | Federally-Regulated Consumer Product | 2020-12-30
Laars Heating Systems Company | MINI-THERM | JX075***** | Water | LPG | Injection Type | FALSE | FALSE | 1 | Single-Stage | Copper |  |  |  | 63000 |  |  | 84 | Federally-Regulated Consumer Product | 2020-12-30
Laars Heating Systems Company | MINI-THERM | JX100***** | Water | LPG | Injection Type | FALSE | FALSE | 1 | Single-Stage | Copper | Single-Speed |  |  | 84000 |  |  | 84 | Federally-Regulated Consumer Product | 2020-12-30
Laars Heating Systems Company | MINI-THERM | JX150***** | Water | Natural Gas | Injection Type | FALSE | FALSE | 1 | Single-Stage | Copper | Single-Speed |  |  | 126000 |  |  | 84 | Federally-Regulated Consumer Product | 2020-12-30
Laars Heating Systems Company | MINI-THERM | JX200***** | Water | Natural Gas | Injection Type | FALSE | FALSE | 1 | Single-Stage | Copper | Single-Speed |  |  | 168000 |  |  | 84 | Federally-Regulated Consumer Product | 2020-12-30
Laars Heating Systems Company | MINI-THERM | JX125***** | Water | LPG | Injection Type | FALSE | FALSE | 1 | Single-Stage | Copper | Single-Speed |  |  | 105000 |  |  | 84 | Federally-Regulated Consumer Product | 2020-12-30
Laars Heating Systems Company | MINI-THERM | JX200***** | Water | LPG | Injection Type | FALSE | FALSE | 1 | Single-Stage | Copper | Single-Speed |  |  | 168000 |  |  | 84 | Federally-Regulated Consumer Product | 2020-12-30
Laars Heating Systems Company | MINI-THERM | JX050***** | Water | Natural Gas | Injection Type | FALSE | FALSE | 1 | Single-Stage | Copper |  |  |  | 42000 |  |  | 84 | Federally-Regulated Consumer Product | 2020-12-30
Laars Heating Systems Company | MINI-THERM | JX100***** | Water | Natural Gas | Injection Type | FALSE | FALSE | 1 | Single-Stage | Copper | Single-Speed |  |  | 84000 |  |  | 84 | Federally-Regulated Consumer Product | 2020-12-30
Laars Heating Systems Company | MINI-THERM | JX075***** | Water | Natural Gas | Injection Type | FALSE | FALSE | 1 | Single-Stage | Copper |  |  |  | 63000 |  |  | 84 | Federally-Regulated Consumer Product | 2020-12-30
Riello Canada Inc. (formerly Fontecal S.p.A) | Bosch | SSB 85 | Water | Natural Gas | Power | FALSE | FALSE | 1 | Step Modulating | Other | Single-Speed |  |  | 79000 |  |  | 96 | Federally-Regulated Consumer Product | 2021-01-06
Riello Canada Inc. (formerly Fontecal S.p.A) | Bosch | SSB255 | Water | LPG | Power | FALSE | FALSE | 1 | Step Modulating | Other |  |  |  | 237000 |  |  | 96 | Federally-Regulated Consumer Product | 2021-01-06
Riello Canada Inc. (formerly Fontecal S.p.A) | Bosch | SSB 120 | Water | Natural Gas | Power | FALSE | FALSE | 1 | Step Modulating | Other | Single-Speed |  |  | 110000 |  |  | 96 | Federally-Regulated Consumer Product | 2021-01-06
Riello Canada Inc. (formerly Fontecal S.p.A) | Bosch | SSB255 | Water | Natural Gas | Power | FALSE | FALSE | 1 | Step Modulating | Other |  |  |  | 237000 |  |  | 96 | Federally-Regulated Consumer Product | 2021-01-06
Riello Canada Inc. (formerly Fontecal S.p.A) | Bosch | SSB 160 | Water | Natural Gas | Power | FALSE | FALSE | 1 | Step Modulating | Other | Single-Speed |  |  | 148000 |  |  | 96 | Federally-Regulated Consumer Product | 2021-01-06
IBC Technologies | IBC Technologies | SL 14-115G3 | Water | Natural Gas | Power | FALSE | FALSE | 1 | Step Modulating | Other |  |  |  | 106000 |  |  | 95 | Federally-Regulated Consumer Product | 2021-01-06
IBC Technologies | IBC Technologies | SFC 15-99 | Water | LPG | Power | FALSE | FALSE | 1 | Step Modulating | Other | Single-Speed |  |  | 89000 |  |  | 96 | Federally-Regulated Consumer Product | 2021-01-06
IBC Technologies | IBC Technologies | SFC 199 | Water | LPG | Power | FALSE | FALSE | 1 | Step Modulating | Other | Variable-Speed |  |  | 111000 |  |  | 95 | Federally-Regulated Consumer Product | 2021-01-06
IBC Technologies | IBC Technologies | DC 23-84 | Water | LPG | Power | FALSE | FALSE | 1 | Step Modulating | Other | Single-Speed |  |  | 75000 |  |  | 94 | Federally-Regulated Consumer Product | 2021-01-06
IBC Technologies | IBC Technologies | DC 33-124 | Water | Natural Gas | Power | FALSE | FALSE | 1 | Step Modulating | Other | Single-Speed |  |  | 110000 |  |  | 94 | Federally-Regulated Consumer Product | 2021-01-06
IBC Technologies | IBC Technologies | HC 23-84 | Water | Natural Gas | Power | FALSE | FALSE | 1 | Step Modulating | Other | Single-Speed |  |  | 75000 |  |  | 94 | Federally-Regulated Consumer Product | 2021-01-06
IBC Technologies | IBC Technologies | SL 14-115G3 | Water | LPG | Power | FALSE | FALSE | 1 | Step Modulating | Other |  |  |  | 106000 |  |  | 95 | Federally-Regulated Consumer Product | 2021-01-06
IBC Technologies | IBC Technologies | HC 13-50 | Water | LPG | Power | FALSE | FALSE | 1 | Step Modulating | Other | Single-Speed |  |  | 46000 |  |  | 95 | Federally-Regulated Consumer Product | 2021-01-06
IBC Technologies | IBC Technologies | SFC 99 | Water | LPG | Power | FALSE | FALSE | 1 | Step Modulating | Other | Single-Speed |  |  | 89000 |  |  | 96 | Federally-Regulated Consumer Product | 2021-01-06
IBC Technologies | IBC Technologies | SL 20-160G3 | Water | LPG | Power | FALSE | FALSE | 1 | Step Modulating | Other |  |  |  | 146000 |  |  | 95 | Federally-Regulated Consumer Product | 2021-01-06
IBC Technologies | IBC Technologies | HC 20-125 | Water | Natural Gas | Power | FALSE | FALSE | 1 | Step Modulating | Other | Single-Speed |  |  | 111000 |  |  | 95 | Federally-Regulated Consumer Product | 2021-01-06
IBC Technologies | IBC Technologies | HC 33-160 | Water | Natural Gas | Power | FALSE | FALSE | 1 | Step Modulating | Other | Single-Speed |  |  | 140000 |  |  | 94 | Federally-Regulated Consumer Product | 2021-01-06
IBC Technologies | IBC Technologies | HC 33-160 | Water | LPG | Power | FALSE | FALSE | 1 | Step Modulating | Other | Single-Speed |  |  | 140000 |  |  | 94 | Federally-Regulated Consumer Product | 2021-01-06
IBC Technologies | IBC Technologies | SFC 199 | Water | Natural Gas | Power | FALSE | FALSE | 1 | Step Modulating | Other | Variable-Speed |  |  | 111000 |  |  | 95 | Federally-Regulated Consumer Product | 2021-01-06
IBC Technologies | IBC Technologies | SFB 15-99 | Water | Natural Gas | Power | FALSE | FALSE | 1 | Step Modulating | Other | Single-Speed |  |  | 89000 |  |  | 96 | Federally-Regulated Consumer Product | 2021-01-06
IBC Technologies | IBC Technologies | SL 26-260G3 | Water | Natural Gas | Power | FALSE | FALSE | 1 | Step Modulating | Other |  |  |  | 239000 |  |  | 95 | Federally-Regulated Consumer Product | 2021-01-06
IBC Technologies | IBC Technologies | SFC 125 | Water | LPG | Power | FALSE | FALSE | 1 | Step Modulating | Other | Variable-Speed |  |  | 89000 |  |  | 95 | Federally-Regulated Consumer Product | 2021-01-06
IBC Technologies | IBC Technologies | HC 15-95 | Water | LPG | Power | FALSE | FALSE | 1 | Step Modulating | Other | Single-Speed |  |  | 86000 |  |  | 95 | Federally-Regulated Consumer Product | 2021-01-06
IBC Technologies | IBC Technologies | DC 33-160 | Water | LPG | Power | FALSE | FALSE | 1 | Step Modulating | Other | Single-Speed |  |  | 140000 |  |  | 94 | Federally-Regulated Consumer Product | 2021-01-06
IBC Technologies | IBC Technologies | SL 30-199G3 | Water | Natural Gas | Power | FALSE | FALSE | 1 | Step Modulating | Other |  |  |  | 182000 |  |  | 95 | Federally-Regulated Consumer Product | 2021-01-06
IBC Technologies | IBC Technologies | SFC 15-99 | Water | Natural Gas | Power | FALSE | FALSE | 1 | Step Modulating | Other | Single-Speed |  |  | 89000 |  |  | 96 | Federally-Regulated Consumer Product | 2021-01-06
IBC Technologies | IBC Technologies | HC 20-125 | Water | LPG | Power | FALSE | FALSE | 1 | Step Modulating | Other | Single-Speed |  |  | 111000 |  |  | 95 | Federally-Regulated Consumer Product | 2021-01-06
IBC Technologies | IBC Technologies | SFB 15-99 | Water | LPG | Power | FALSE | FALSE | 1 | Step Modulating | Other | Single-Speed |  |  | 89000 |  |  | 96 | Federally-Regulated Consumer Product | 2021-01-06
IBC Technologies | IBC Technologies | HC 29-106 | Water | LPG | Power | FALSE | FALSE | 1 | Step Modulating | Other | Single-Speed |  |  | 94000 |  |  | 94 | Federally-Regulated Consumer Product | 2021-01-06
IBC Technologies | IBC Technologies | DC 15-95 | Water | Natural Gas | Power | FALSE | FALSE | 1 | Step Modulating | Other | Single-Speed |  |  | 86000 |  |  | 95 | Federally-Regulated Consumer Product | 2021-01-06
IBC Technologies | IBC Technologies | SL 10-85G3 | Water | Natural Gas | Power | FALSE | FALSE | 1 | Step Modulating | Other |  |  |  | 78000 |  |  | 96 | Federally-Regulated Consumer Product | 2021-01-06
IBC Technologies | IBC Technologies | HC 29-106 | Water | Natural Gas | Power | FALSE | FALSE | 1 | Step Modulating | Other | Single-Speed |  |  | 94000 |  |  | 94 | Federally-Regulated Consumer Product | 2021-01-06
IBC Technologies | IBC Technologies | SFB 99 | Water | LPG | Power | FALSE | FALSE | 1 | Step Modulating | Other | Single-Speed |  |  | 89000 |  |  | 96 | Federally-Regulated Consumer Product | 2021-01-06
IBC Technologies | IBC Technologies | SL 30-199G3 | Water | LPG | Power | FALSE | FALSE | 1 | Step Modulating | Other |  |  |  | 182000 |  |  | 95 | Federally-Regulated Consumer Product | 2021-01-06
IBC Technologies | IBC Technologies | DC 15-95 | Water | LPG | Power | FALSE | FALSE | 1 | Step Modulating | Other | Single-Speed |  |  | 86000 |  |  | 95 | Federally-Regulated Consumer Product | 2021-01-06
IBC Technologies | IBC Technologies | DC 29-106 | Water | Natural Gas | Power | FALSE | FALSE | 1 | Step Modulating | Other | Single-Speed |  |  | 94000 |  |  | 94 | Federally-Regulated Consumer Product | 2021-01-06
IBC Technologies | IBC Technologies | DC 20-125 | Water | Natural Gas | Power | FALSE | FALSE | 1 | Step Modulating | Other | Single-Speed |  |  | 111000 |  |  | 95 | Federally-Regulated Consumer Product | 2021-01-06
IBC Technologies | IBC Technologies | DC 33-124 | Water | LPG | Power | FALSE | FALSE | 1 | Step Modulating | Other | Single-Speed |  |  | 110000 |  |  | 94 | Federally-Regulated Consumer Product | 2021-01-06
IBC Technologies | IBC Technologies | HC 33-124 | Water | LPG | Power | FALSE | FALSE | 1 | Step Modulating | Other | Single-Speed |  |  | 110000 |  |  | 94 | Federally-Regulated Consumer Product | 2021-01-06
IBC Technologies | IBC Technologies | HC 15-95 | Water | Natural Gas | Power | FALSE | FALSE | 1 | Step Modulating | Other | Single-Speed |  |  | 86000 |  |  | 95 | Federally-Regulated Consumer Product | 2021-01-06
IBC Technologies | IBC Technologies | SFB 99 | Water | Natural Gas | Power | FALSE | FALSE | 1 | Step Modulating | Other | Single-Speed |  |  | 89000 |  |  | 96 | Federally-Regulated Consumer Product | 2021-01-06
IBC Technologies | IBC Technologies | DC 20-125 | Water | LPG | Power | FALSE | FALSE | 1 | Step Modulating | Other | Single-Speed |  |  | 111000 |  |  | 95 | Federally-Regulated Consumer Product | 2021-01-06
IBC Technologies | IBC Technologies | SL 20-160G3 | Water | Natural Gas | Power | FALSE | FALSE | 1 | Step Modulating | Other |  |  |  | 146000 |  |  | 95 | Federally-Regulated Consumer Product | 2021-01-06
IBC Technologies | IBC Technologies | DC 33-160 | Water | Natural Gas | Power | FALSE | FALSE | 1 | Step Modulating | Other | Single-Speed |  |  | 140000 |  |  | 94 | Federally-Regulated Consumer Product | 2021-01-06
IBC Technologies | IBC Technologies | SL 26-260G3 | Water | LPG | Power | FALSE | FALSE | 1 | Step Modulating | Other |  |  |  | 239000 |  |  | 95 | Federally-Regulated Consumer Product | 2021-01-06
IBC Technologies | IBC Technologies | SL 10-85G3 | Water | LPG | Power | FALSE | FALSE | 1 | Step Modulating | Other |  |  |  | 78000 |  |  | 96 | Federally-Regulated Consumer Product | 2021-01-06
IBC Technologies | IBC Technologies | SFC 125 | Water | Natural Gas | Power | FALSE | FALSE | 1 | Step Modulating | Other | Variable-Speed |  |  | 89000 |  |  | 95 | Federally-Regulated Consumer Product | 2021-01-06
IBC Technologies | IBC Technologies | DC 23-84 | Water | Natural Gas | Power | FALSE | FALSE | 1 | Step Modulating | Other | Single-Speed |  |  | 75000 |  |  | 94 | Federally-Regulated Consumer Product | 2021-01-06
IBC Technologies | IBC Technologies | HC 13-50 | Water | Natural Gas | Power | FALSE | FALSE | 1 | Step Modulating | Other | Single-Speed |  |  | 46000 |  |  | 95 | Federally-Regulated Consumer Product | 2021-01-06
IBC Technologies | IBC Technologies | HC 23-84 | Water | LPG | Power | FALSE | FALSE | 1 | Step Modulating | Other | Single-Speed |  |  | 75000 |  |  | 94 | Federally-Regulated Consumer Product | 2021-01-06
IBC Technologies | IBC Technologies | SFC 99 | Water | Natural Gas | Power | FALSE | FALSE | 1 | Step Modulating | Other | Single-Speed |  |  | 89000 |  |  | 96 | Federally-Regulated Consumer Product | 2021-01-06
IBC Technologies | IBC Technologies | HC 33-124 | Water | Natural Gas | Power | FALSE | FALSE | 1 | Step Modulating | Other | Single-Speed |  |  | 110000 |  |  | 94 | Federally-Regulated Consumer Product | 2021-01-06
IBC Technologies | IBC Technologies | DC 29-106 | Water | LPG | Power | FALSE | FALSE | 1 | Step Modulating | Other | Single-Speed |  |  | 94000 |  |  | 94 | Federally-Regulated Consumer Product | 2021-01-06
NY Thermal Inc. | SLANT/FIN | CHS-201 | Water | LPG | Power | FALSE | FALSE | 1 | Step Modulating | Other |  |  |  | 185000 |  |  | 95 | Federally-Regulated Consumer Product | 2021-01-06
NY Thermal Inc. | SLANT/FIN | CHS-110 | Water | Natural Gas | Power | FALSE | FALSE | 1 | Step Modulating | Other |  |  |  | 99000 |  |  | 95 | Federally-Regulated Consumer Product | 2021-01-06
NY Thermal Inc. | SLANT/FIN | CHS-85 | Water | Natural Gas | Power | FALSE | FALSE | 1 | Step Modulating | Other |  |  |  | 78000 |  |  | 95 | Federally-Regulated Consumer Product | 2021-01-06
NY Thermal Inc. | SLANT/FIN | CHS-154 | Water | Natural Gas | Power | FALSE | FALSE | 1 | Step Modulating | Other |  |  |  | 141000 |  |  | 95 | Federally-Regulated Consumer Product | 2021-01-06
NY Thermal Inc. | SLANT/FIN | CHS-110 | Water | LPG | Power | FALSE | FALSE | 1 | Step Modulating | Other |  |  |  | 99000 |  |  | 95 | Federally-Regulated Consumer Product | 2021-01-06
NY Thermal Inc. | SLANT/FIN | CHS-154 | Water | LPG | Power | FALSE | FALSE | 1 | Step Modulating | Other |  |  |  | 141000 |  |  | 95 | Federally-Regulated Consumer Product | 2021-01-06
NY Thermal Inc. | SLANT/FIN | CHS-85 | Water | LPG | Power | FALSE | FALSE | 1 | Step Modulating | Other |  |  |  | 78000 |  |  | 95 | Federally-Regulated Consumer Product | 2021-01-06
NY Thermal Inc. | SLANT/FIN | CHS-201 | Water | Natural Gas | Power | FALSE | FALSE | 1 | Step Modulating | Other |  |  |  | 185000 |  |  | 95 | Federally-Regulated Consumer Product | 2021-01-06
NY Thermal Inc. | NTI | FTVN150 | Water | Natural Gas | Power | FALSE | FALSE | 1 | Step Modulating | Other | Variable-Speed |  |  | 138000 |  |  | 95 | Federally-Regulated Consumer Product | 2021-01-06
NY Thermal Inc. | NTI | LX150 | Water | LPG | Power | FALSE | FALSE | 1 | Step Modulating | Other |  |  |  | 136000 |  |  | 93.5 | Federally-Regulated Consumer Product | 2021-01-06
NY Thermal Inc. | NTI | TX200 | Water | LPG | Power | FALSE | FALSE | 1 | Step Modulating | Other |  |  |  | 184000 |  |  | 94 | Federally-Regulated Consumer Product | 2021-01-06
NY Thermal Inc. | NTI | TX151C | Water | Natural Gas | Power | FALSE | FALSE | 1 | Step Modulating | Other | Multiple-Speed |  |  | 74000 |  |  | 95 | Federally-Regulated Consumer Product | 2021-01-06
NY Thermal Inc. | NTI | TX81 | Water | LPG | Power | FALSE | FALSE | 1 | Step Modulating | Other |  |  |  | 75000 |  |  | 94 | Federally-Regulated Consumer Product | 2021-01-06
NY Thermal Inc. | NTI | TX101 | Water | LPG | Power | FALSE | FALSE | 1 | Step Modulating | Other |  |  |  | 92000 |  |  | 94 | Federally-Regulated Consumer Product | 2021-01-06
NY Thermal Inc. | NTI | TFT154 | Water | LPG | Power | FALSE | FALSE | 1 | Step Modulating | Other |  |  |  | 141000 |  |  | 95 | Federally-Regulated Consumer Product | 2021-01-06
NY Thermal Inc. | NTI | LX300 | Water | Natural Gas | Power | FALSE | FALSE | 1 | Step Modulating | Other |  |  |  | 251000 |  |  | 93.7 | Federally-Regulated Consumer Product | 2021-01-06
NY Thermal Inc. | NTI | TRX085 | Water | Natural Gas | Power | FALSE | FALSE | 1 | Step Modulating | Other | Variable-Speed |  |  | 79000 |  |  | 96 | Federally-Regulated Consumer Product | 2021-01-06
NY Thermal Inc. | NTI | VM153P | Water | LPG | Power | FALSE | FALSE | 1 | Step Modulating | Other |  |  |  | 141000 |  |  | 95 | Federally-Regulated Consumer Product | 2021-01-06
NY Thermal Inc. | NTI | TRX199 | Water | LPG | Power | FALSE | FALSE | 1 | Step Modulating | Other | Variable-Speed |  |  | 184000 |  |  | 95 | Federally-Regulated Consumer Product | 2021-01-06
NY Thermal Inc. | NTI | FTVN150C | Water | LPG | Power | FALSE | FALSE | 1 | Step Modulating | Other | Variable-Speed |  |  | 138000 |  |  | 95 | Federally-Regulated Consumer Product | 2021-01-06
NY Thermal Inc. | NTI | VM110P | Water | LPG | Power | FALSE | FALSE | 1 | Step Modulating | Other | Multiple-Speed |  |  | 101000 |  |  | 95 | Federally-Regulated Consumer Product | 2021-01-06
NY Thermal Inc. | NTI | TX101 | Water | Natural Gas | Power | FALSE | FALSE | 1 | Step Modulating | Other |  |  |  | 92000 |  |  | 94 | Federally-Regulated Consumer Product | 2021-01-06
NY Thermal Inc. | NTI | LX150 | Water | Natural Gas | Power | FALSE | FALSE | 1 | Step Modulating | Other |  |  |  | 136000 |  |  | 93.5 | Federally-Regulated Consumer Product | 2021-01-06
NY Thermal Inc. | NTI | TRX199C | Water | Natural Gas | Power | FALSE | FALSE | 1 | Step Modulating | Other | Variable-Speed |  |  | 184000 |  |  | 95 | Federally-Regulated Consumer Product | 2021-01-06
NY Thermal Inc. | NTI | TRX120 | Water | Natural Gas | Power | FALSE | FALSE | 1 | Step Modulating | Other | Variable-Speed |  |  | 111000 |  |  | 95 | Federally-Regulated Consumer Product | 2021-01-06
NY Thermal Inc. | NTI | LX200 | Water | Natural Gas | Power | FALSE | FALSE | 1 | Step Modulating | Other |  |  |  | 181000 |  |  | 93.5 | Federally-Regulated Consumer Product | 2021-01-06
NY Thermal Inc. | NTI | TRX150 | Water | LPG | Power | FALSE | FALSE | 1 | Step Modulating | Other | Variable-Speed |  |  | 139000 |  |  | 95 | Federally-Regulated Consumer Product | 2021-01-06
NY Thermal Inc. | NTI | FTVN199 | Water | Natural Gas | Power | FALSE | FALSE | 1 | Step Modulating | Other | Variable-Speed |  |  | 184000 |  |  | 95 | Federally-Regulated Consumer Product | 2021-01-06
NY Thermal Inc. | NTI | TRX110C | Water | LPG | Power | FALSE | FALSE | 1 | Step Modulating | Other | Variable-Speed |  |  | 98000 |  |  | 95.5 | Federally-Regulated Consumer Product | 2021-01-06
NY Thermal Inc. | NTI | TFT201 | Water | Natural Gas | Power | FALSE | FALSE | 1 | Step Modulating | Other |  |  |  | 185000 |  |  | 95 | Federally-Regulated Consumer Product | 2021-01-06
NY Thermal Inc. | NTI | TFT110 | Water | LPG | Power | FALSE | FALSE | 1 | Step Modulating | Other |  |  |  | 99000 |  |  | 95 | Federally-Regulated Consumer Product | 2021-01-06
NY Thermal Inc. | NTI | TFT201 | Water | LPG | Power | FALSE | FALSE | 1 | Step Modulating | Other |  |  |  | 185000 |  |  | 95 | Federally-Regulated Consumer Product | 2021-01-06
NY Thermal Inc. | NTI | FTVN110C | Water | LPG | Power | FALSE | FALSE | 1 | Step Modulating | Other | Variable-Speed |  |  | 101000 |  |  | 95 | Federally-Regulated Consumer Product | 2021-01-06
NY Thermal Inc. | NTI | VM153 | Water | LPG | Power | FALSE | FALSE | 1 | Step Modulating | Other |  |  |  | 141000 |  |  | 95 | Federally-Regulated Consumer Product | 2021-01-06
NY Thermal Inc. | NTI | VM110 | Water | Natural Gas | Power | FALSE | FALSE | 1 | Step Modulating | Other | Multiple-Speed |  |  | 101000 |  |  | 95 | Federally-Regulated Consumer Product | 2021-01-06
NY Thermal Inc. | NTI | LX200 | Water | LPG | Power | FALSE | FALSE | 1 | Step Modulating | Other |  |  |  | 181000 |  |  | 93.5 | Federally-Regulated Consumer Product | 2021-01-06
NY Thermal Inc. | NTI | FTVN110C | Water | Natural Gas | Power | FALSE | FALSE | 1 | Step Modulating | Other | Variable-Speed |  |  | 101000 |  |  | 95 | Federally-Regulated Consumer Product | 2021-01-06
NY Thermal Inc. | NTI | TX51 | Water | Natural Gas | Power | FALSE | FALSE | 1 | Step Modulating | Other |  |  |  | 52000 |  |  | 94 | Federally-Regulated Consumer Product | 2021-01-06
NY Thermal Inc. | NTI | FTVN150 | Water | LPG | Power | FALSE | FALSE | 1 | Step Modulating | Other | Variable-Speed |  |  | 138000 |  |  | 95 | Federally-Regulated Consumer Product | 2021-01-06
NY Thermal Inc. | NTI | TFT60 | Water | LPG | Power | FALSE | FALSE | 1 | Step Modulating | Other |  |  |  | 56000 |  |  | 95 | Federally-Regulated Consumer Product | 2021-01-06
NY Thermal Inc. | NTI | VM153 | Water | Natural Gas | Power | FALSE | FALSE | 1 | Step Modulating | Other |  |  |  | 141000 |  |  | 95 | Federally-Regulated Consumer Product | 2021-01-06
NY Thermal Inc. | NTI | FTVN199C | Water | Natural Gas | Power | FALSE | FALSE | 1 | Step Modulating | Other | Variable-Speed |  |  | 184000 |  |  | 95 | Federally-Regulated Consumer Product | 2021-01-06
NY Thermal Inc. | NTI | FTVN199 | Water | LPG | Power | FALSE | FALSE | 1 | Step Modulating | Other | Variable-Speed |  |  | 184000 |  |  | 95 | Federally-Regulated Consumer Product | 2021-01-06
NY Thermal Inc. | NTI | TFT85 | Water | LPG | Power | FALSE | FALSE | 1 | Step Modulating | Other |  |  |  | 78000 |  |  | 95 | Federally-Regulated Consumer Product | 2021-01-06
NY Thermal Inc. | NTI | VM110 | Water | LPG | Power | FALSE | FALSE | 1 | Step Modulating | Other | Multiple-Speed |  |  | 101000 |  |  | 95 | Federally-Regulated Consumer Product | 2021-01-06
NY Thermal Inc. | NTI | FTVN085 | Water | Natural Gas | Power | FALSE | FALSE | 1 | Step Modulating | Other | Variable-Speed |  |  | 79000 |  |  | 96 | Federally-Regulated Consumer Product | 2021-01-06
NY Thermal Inc. | NTI | TFT85 | Water | Natural Gas | Power | FALSE | FALSE | 1 | Step Modulating | Other |  |  |  | 78000 |  |  | 95 | Federally-Regulated Consumer Product | 2021-01-06
NY Thermal Inc. | NTI | FTVN110 | Water | Natural Gas | Power | FALSE | FALSE | 1 | Step Modulating | Other | Variable-Speed |  |  | 101000 |  |  | 95 | Federally-Regulated Consumer Product | 2021-01-06
NY Thermal Inc. | NTI | TX151C | Water | LPG | Power | FALSE | FALSE | 1 | Step Modulating | Other | Multiple-Speed |  |  | 74000 |  |  | 95 | Federally-Regulated Consumer Product | 2021-01-06
NY Thermal Inc. | NTI | TRX120 | Water | LPG | Power | FALSE | FALSE | 1 | Step Modulating | Other | Variable-Speed |  |  | 111000 |  |  | 95 | Federally-Regulated Consumer Product | 2021-01-06
NY Thermal Inc. | NTI | TX151 | Water | LPG | Power | FALSE | FALSE | 1 | Step Modulating | Other |  |  |  | 139000 |  |  | 94 | Federally-Regulated Consumer Product | 2021-01-06
NY Thermal Inc. | NTI | TFT110 | Water | Natural Gas | Power | FALSE | FALSE | 1 | Step Modulating | Other |  |  |  | 99000 |  |  | 95 | Federally-Regulated Consumer Product | 2021-01-06
NY Thermal Inc. | NTI | TX200C | Water | Natural Gas | Power | FALSE | FALSE | 1 | Step Modulating | Other | Multiple-Speed |  |  | 111000 |  |  | 95 | Federally-Regulated Consumer Product | 2021-01-06
NY Thermal Inc. | NTI | FTVN110 | Water | LPG | Power | FALSE | FALSE | 1 | Step Modulating | Other | Variable-Speed |  |  | 101000 |  |  | 95 | Federally-Regulated Consumer Product | 2021-01-06
NY Thermal Inc. | NTI | FTVN085 | Water | LPG | Power | FALSE | FALSE | 1 | Step Modulating | Other | Variable-Speed |  |  | 79000 |  |  | 96 | Federally-Regulated Consumer Product | 2021-01-06
NY Thermal Inc. | NTI | VM153P | Water | Natural Gas | Power | FALSE | FALSE | 1 | Step Modulating | Other |  |  |  | 141000 |  |  | 95 | Federally-Regulated Consumer Product | 2021-01-06
NY Thermal Inc. | NTI | TRX085 | Water | LPG | Power | FALSE | FALSE | 1 | Step Modulating | Other | Variable-Speed |  |  | 79000 |  |  | 96 | Federally-Regulated Consumer Product | 2021-01-06
NY Thermal Inc. | NTI | FTVN150C | Water | Natural Gas | Power | FALSE | FALSE | 1 | Step Modulating | Other | Variable-Speed |  |  | 138000 |  |  | 95 | Federally-Regulated Consumer Product | 2021-01-06
NY Thermal Inc. | NTI | TX200 | Water | Natural Gas | Power | FALSE | FALSE | 1 | Step Modulating | Other |  |  |  | 184000 |  |  | 94 | Federally-Regulated Consumer Product | 2021-01-06
NY Thermal Inc. | NTI | TRX150C | Water | Natural Gas | Power | FALSE | FALSE | 1 | Step Modulating | Other | Variable-Speed |  |  | 111000 |  |  | 95 | Federally-Regulated Consumer Product | 2021-01-06
NY Thermal Inc. | NTI | TRX110C | Water | Natural Gas | Power | FALSE | FALSE | 1 | Step Modulating | Other | Variable-Speed |  |  | 98000 |  |  | 95.5 | Federally-Regulated Consumer Product | 2021-01-06
NY Thermal Inc. | NTI | TX81 | Water | Natural Gas | Power | FALSE | FALSE | 1 | Step Modulating | Other |  |  |  | 75000 |  |  | 94 | Federally-Regulated Consumer Product | 2021-01-06
NY Thermal Inc. | NTI | TRX150C | Water | LPG | Power | FALSE | FALSE | 1 | Step Modulating | Other | Variable-Speed |  |  | 111000 |  |  | 95 | Federally-Regulated Consumer Product | 2021-01-06
NY Thermal Inc. | NTI | TRX199C | Water | LPG | Power | FALSE | FALSE | 1 | Step Modulating | Other | Variable-Speed |  |  | 184000 |  |  | 95 | Federally-Regulated Consumer Product | 2021-01-06
NY Thermal Inc. | NTI | FTVN199C | Water | LPG | Power | FALSE | FALSE | 1 | Step Modulating | Other | Variable-Speed |  |  | 184000 |  |  | 95 | Federally-Regulated Consumer Product | 2021-01-06
NY Thermal Inc. | NTI | VM110P | Water | Natural Gas | Power | FALSE | FALSE | 1 | Step Modulating | Other | Multiple-Speed |  |  | 101000 |  |  | 95 | Federally-Regulated Consumer Product | 2021-01-06
NY Thermal Inc. | NTI | LX300 | Water | LPG | Power | FALSE | FALSE | 1 | Step Modulating | Other |  |  |  | 251000 |  |  | 93.7 | Federally-Regulated Consumer Product | 2021-01-06
NY Thermal Inc. | NTI | TX200C | Water | LPG | Power | FALSE | FALSE | 1 | Step Modulating | Other | Multiple-Speed |  |  | 111000 |  |  | 95 | Federally-Regulated Consumer Product | 2021-01-06
NY Thermal Inc. | NTI | TX151 | Water | Natural Gas | Power | FALSE | FALSE | 1 | Step Modulating | Other |  |  |  | 139000 |  |  | 94 | Federally-Regulated Consumer Product | 2021-01-06
NY Thermal Inc. | NTI | TRX199 | Water | Natural Gas | Power | FALSE | FALSE | 1 | Step Modulating | Other | Variable-Speed |  |  | 184000 |  |  | 95 | Federally-Regulated Consumer Product | 2021-01-06
NY Thermal Inc. | NTI | TFT154 | Water | Natural Gas | Power | FALSE | FALSE | 1 | Step Modulating | Other |  |  |  | 141000 |  |  | 95 | Federally-Regulated Consumer Product | 2021-01-06
NY Thermal Inc. | NTI | TRX150 | Water | Natural Gas | Power | FALSE | FALSE | 1 | Step Modulating | Other | Variable-Speed |  |  | 139000 |  |  | 95 | Federally-Regulated Consumer Product | 2021-01-06
NY Thermal Inc. | NTI | TFT60 | Water | Natural Gas | Power | FALSE | FALSE | 1 | Step Modulating | Other |  |  |  | 56000 |  |  | 95 | Federally-Regulated Consumer Product | 2021-01-06
NY Thermal Inc. | NTI | TX51 | Water | LPG | Power | FALSE | FALSE | 1 | Step Modulating | Other |  |  |  | 52000 |  |  | 94 | Federally-Regulated Consumer Product | 2021-01-06
ECR International¦ Ltd. | Baxi | LUNA DUO-TEC 1.33 GA | Water | Natural Gas | Induced Draft | FALSE | FALSE | 1 | Step Modulating | Other | Dual-Speed |  |  | 113000 |  |  | 95 | Federally-Regulated Consumer Product | 2021-01-06
ECR International¦ Ltd. | Baxi | LUNA DUO-TEC 40 GA | Water | Natural Gas | Induced Draft | FALSE | FALSE | 1 | Step Modulating | Other | Dual-Speed |  |  | 113000 |  |  | 95 | Federally-Regulated Consumer Product | 2021-01-06
ECR International¦ Ltd. | Baxi | LUNA DUO-TEC 1.70 | Water | Natural Gas | Induced Draft | FALSE | FALSE | 1 | Step Modulating | Other | Variable-Speed |  |  | 216000 |  |  | 95 | Federally-Regulated Consumer Product | 2021-01-06
ECR International¦ Ltd. | Baxi | LUNA DUO-TEC 1.70 | Water | LPG | Induced Draft | FALSE | FALSE | 1 | Step Modulating | Other | Variable-Speed |  |  | 216000 |  |  | 95 | Federally-Regulated Consumer Product | 2021-01-06
ECR International¦ Ltd. | Baxi | LUNA DUO-TEC 40 GA | Water | LPG | Induced Draft | FALSE | FALSE | 1 | Step Modulating | Other | Dual-Speed |  |  | 113000 |  |  | 95 | Federally-Regulated Consumer Product | 2021-01-06
ECR International¦ Ltd. | Baxi | LUNA DUO-TEC 1.33 GA | Water | LPG | Induced Draft | FALSE | FALSE | 1 | Step Modulating | Other | Dual-Speed |  |  | 113000 |  |  | 95 | Federally-Regulated Consumer Product | 2021-01-06
Lochinvar¦ LLC. | Lochinvar | NKB199(N¦L) | Water | Natural Gas | Power | FALSE | FALSE | 1 | Step Modulating | Other |  |  |  | 185000 |  |  | 95 | Federally-Regulated Consumer Product | 2021-01-06
Lochinvar¦ LLC. | Lochinvar | NKB199(N¦L) | Water | LPG | Power | FALSE | FALSE | 1 | Step Modulating | Other |  |  |  | 185000 |  |  | 95 | Federally-Regulated Consumer Product | 2021-01-06
NY Thermal Inc. | HTP | EFTU-85WBN | Water | LPG | Power | FALSE | FALSE | 1 | Step Modulating | Other | Variable-Speed |  |  | 79000 |  |  | 96 | Federally-Regulated Consumer Product | 2021-01-06
NY Thermal Inc. | HTP | ELU-120WBN | Water | LPG | Power | FALSE | FALSE | 1 | Step Modulating | Other | Variable-Speed |  |  | 111000 |  |  | 95 | Federally-Regulated Consumer Product | 2021-01-06
NY Thermal Inc. | HTP | EFTU-150WBN | Water | LPG | Power | FALSE | FALSE | 1 | Step Modulating | Other | Variable-Speed |  |  | 138000 |  |  | 95 | Federally-Regulated Consumer Product | 2021-01-06
NY Thermal Inc. | HTP | EFTU-110WBN | Water | Natural Gas | Power | FALSE | FALSE | 1 | Step Modulating | Other | Variable-Speed |  |  | 101000 |  |  | 95 | Federally-Regulated Consumer Product | 2021-01-06
NY Thermal Inc. | HTP | EFTU-199WBN | Water | LPG | Power | FALSE | FALSE | 1 | Step Modulating | Other | Variable-Speed |  |  | 184000 |  |  | 95 | Federally-Regulated Consumer Product | 2021-01-06
NY Thermal Inc. | HTP | ELU-85WBN | Water | LPG | Power | FALSE | FALSE | 1 | Step Modulating | Other | Variable-Speed |  |  | 79000 |  |  | 96 | Federally-Regulated Consumer Product | 2021-01-06
NY Thermal Inc. | HTP | EFTU-150WBN | Water | Natural Gas | Power | FALSE | FALSE | 1 | Step Modulating | Other | Variable-Speed |  |  | 138000 |  |  | 95 | Federally-Regulated Consumer Product | 2021-01-06
NY Thermal Inc. | HTP | EFTU-199WCN | Water | LPG | Power | FALSE | FALSE | 1 | Step Modulating | Other | Variable-Speed |  |  | 184000 |  |  | 95 | Federally-Regulated Consumer Product | 2021-01-06
NY Thermal Inc. | HTP | ELU-85WBN | Water | Natural Gas | Power | FALSE | FALSE | 1 | Step Modulating | Other | Variable-Speed |  |  | 79000 |  |  | 96 | Federally-Regulated Consumer Product | 2021-01-06
NY Thermal Inc. | HTP | ELU-150WCN | Water | Natural Gas | Power | FALSE | FALSE | 1 | Step Modulating | Other | Variable-Speed |  |  | 111000 |  |  | 95 | Federally-Regulated Consumer Product | 2021-01-06
NY Thermal Inc. | HTP | EFTU-110WCN | Water | Natural Gas | Power | FALSE | FALSE | 1 | Step Modulating | Other | Variable-Speed |  |  | 101000 |  |  | 95 | Federally-Regulated Consumer Product | 2021-01-06
NY Thermal Inc. | HTP | ELU-150WBN | Water | LPG | Power | FALSE | FALSE | 1 | Step Modulating | Other | Variable-Speed |  |  | 139000 |  |  | 95 | Federally-Regulated Consumer Product | 2021-01-06
NY Thermal Inc. | HTP | EFTU-199WBN | Water | Natural Gas | Power | FALSE | FALSE | 1 | Step Modulating | Other | Variable-Speed |  |  | 184000 |  |  | 95 | Federally-Regulated Consumer Product | 2021-01-06
NY Thermal Inc. | HTP | ELU-150WBN | Water | Natural Gas | Power | FALSE | FALSE | 1 | Step Modulating | Other | Variable-Speed |  |  | 139000 |  |  | 95 | Federally-Regulated Consumer Product | 2021-01-06
NY Thermal Inc. | HTP | ELU-120WBN | Water | Natural Gas | Power | FALSE | FALSE | 1 | Step Modulating | Other | Variable-Speed |  |  | 111000 |  |  | 95 | Federally-Regulated Consumer Product | 2021-01-06
NY Thermal Inc. | HTP | ELU-120WCN | Water | Natural Gas | Power | FALSE | FALSE | 1 | Step Modulating | Other | Variable-Speed |  |  | 98000 |  |  | 95.5 | Federally-Regulated Consumer Product | 2021-01-06
NY Thermal Inc. | HTP | ELU-150WCN | Water | LPG | Power | FALSE | FALSE | 1 | Step Modulating | Other | Variable-Speed |  |  | 111000 |  |  | 95 | Federally-Regulated Consumer Product | 2021-01-06
NY Thermal Inc. | HTP | EFTU-110WCN | Water | LPG | Power | FALSE | FALSE | 1 | Step Modulating | Other | Variable-Speed |  |  | 101000 |  |  | 95 | Federally-Regulated Consumer Product | 2021-01-06
NY Thermal Inc. | HTP | EFTU-199WCN | Water | Natural Gas | Power | FALSE | FALSE | 1 | Step Modulating | Other | Variable-Speed |  |  | 184000 |  |  | 95 | Federally-Regulated Consumer Product | 2021-01-06
NY Thermal Inc. | HTP | ELU-199WBN | Water | LPG | Power | FALSE | FALSE | 1 | Step Modulating | Other | Variable-Speed |  |  | 184000 |  |  | 95 | Federally-Regulated Consumer Product | 2021-01-06
NY Thermal Inc. | HTP | ELU-199WBN | Water | Natural Gas | Power | FALSE | FALSE | 1 | Step Modulating | Other | Variable-Speed |  |  | 184000 |  |  | 95 | Federally-Regulated Consumer Product | 2021-01-06
NY Thermal Inc. | HTP | EFTU-85WBN | Water | Natural Gas | Power | FALSE | FALSE | 1 | Step Modulating | Other | Variable-Speed |  |  | 79000 |  |  | 96 | Federally-Regulated Consumer Product | 2021-01-06
NY Thermal Inc. | HTP | EFTU-150WCN | Water | Natural Gas | Power | FALSE | FALSE | 1 | Step Modulating | Other | Variable-Speed |  |  | 138000 |  |  | 95 | Federally-Regulated Consumer Product | 2021-01-06
NY Thermal Inc. | HTP | EFTU-110WBN | Water | LPG | Power | FALSE | FALSE | 1 | Step Modulating | Other | Variable-Speed |  |  | 101000 |  |  | 95 | Federally-Regulated Consumer Product | 2021-01-06
NY Thermal Inc. | HTP | ELU-120WCN | Water | LPG | Power | FALSE | FALSE | 1 | Step Modulating | Other | Variable-Speed |  |  | 98000 |  |  | 95.5 | Federally-Regulated Consumer Product | 2021-01-06
NY Thermal Inc. | HTP | ELU-199WCN | Water | LPG | Power | FALSE | FALSE | 1 | Step Modulating | Other | Variable-Speed |  |  | 184000 |  |  | 95 | Federally-Regulated Consumer Product | 2021-01-06
NY Thermal Inc. | HTP | ELU-199WCN | Water | Natural Gas | Power | FALSE | FALSE | 1 | Step Modulating | Other | Variable-Speed |  |  | 184000 |  |  | 95 | Federally-Regulated Consumer Product | 2021-01-06
NY Thermal Inc. | HTP | EFTU-150WCN | Water | LPG | Power | FALSE | FALSE | 1 | Step Modulating | Other | Variable-Speed |  |  | 138000 |  |  | 95 | Federally-Regulated Consumer Product | 2021-01-06
PB Heat¦ LLC | Peak | PEAK40 | Water | LPG | Power | FALSE | FALSE | 1 | Step Modulating | Other | Multiple-Speed |  |  | 95000 |  |  | 95.1 | Federally-Regulated Consumer Product | 2021-01-06
PB Heat¦ LLC | Peak | PEAK40 | Water | Natural Gas | Power | FALSE | FALSE | 1 | Step Modulating | Other | Multiple-Speed |  |  | 95000 |  |  | 95.1 | Federally-Regulated Consumer Product | 2021-01-06
PB Heat¦ LLC | Peerless | PBC-52 | Water | LPG | Power | FALSE | FALSE | 1 | Step Modulating | Other | Multiple-Speed |  |  | 114000 |  |  | 95.3 | Federally-Regulated Consumer Product | 2021-01-06
PB Heat¦ LLC | Peerless | PBC-34 | Water | Natural Gas | Power | FALSE | FALSE | 1 | Step Modulating | Other | Multiple-Speed |  |  | 76000 |  |  | 95 | Federally-Regulated Consumer Product | 2021-01-06
PB Heat¦ LLC | Peerless | PBC-34 | Water | LPG | Power | FALSE | FALSE | 1 | Step Modulating | Other | Multiple-Speed |  |  | 76000 |  |  | 95 | Federally-Regulated Consumer Product | 2021-01-06
PB Heat¦ LLC | Peerless | PBC-40 | Water | LPG | Power | FALSE | FALSE | 1 | Step Modulating | Other | Multiple-Speed |  |  | 95000 |  |  | 95.1 | Federally-Regulated Consumer Product | 2021-01-06
PB Heat¦ LLC | Peerless | PBC-40 | Water | Natural Gas | Power | FALSE | FALSE | 1 | Step Modulating | Other | Multiple-Speed |  |  | 95000 |  |  | 95.1 | Federally-Regulated Consumer Product | 2021-01-06
PB Heat¦ LLC | Peerless | PBC-52 | Water | Natural Gas | Power | FALSE | FALSE | 1 | Step Modulating | Other | Multiple-Speed |  |  | 114000 |  |  | 95.3 | Federally-Regulated Consumer Product | 2021-01-06
ECR International¦ Ltd. | GREEN MOUNTAIN | ECR-122 | Water | LPG | Induced Draft | FALSE | FALSE | 1 | Step Modulating | Other | Dual-Speed |  |  | 112000 |  |  | 95 | Federally-Regulated Consumer Product | 2021-01-13
ECR International¦ Ltd. | GREEN MOUNTAIN | GMCB200 | Water | Natural Gas | Induced Draft | FALSE | FALSE | 1 | Step Modulating | Other | Variable-Speed |  |  | 148000 |  |  | 95 | Federally-Regulated Consumer Product | 2021-01-13
ECR International¦ Ltd. | GREEN MOUNTAIN | GMHB160 | Water | Natural Gas | Induced Draft | FALSE | FALSE | 1 | Step Modulating | Other | Variable-Speed |  |  | 148000 |  |  | 95 | Federally-Regulated Consumer Product | 2021-01-13
ECR International¦ Ltd. | GREEN MOUNTAIN | GMGW-205K | Water | Natural Gas | Injection Type | FALSE | FALSE | 1 | Single-Stage | Cast Iron |  |  |  | 172000 |  |  | 84 | Federally-Regulated Consumer Product | 2021-01-13
ECR International¦ Ltd. | GREEN MOUNTAIN | GMGW-150K | Water | Natural Gas | Injection Type | FALSE | FALSE | 1 | Single-Stage | Cast Iron |  |  |  | 125000 |  |  | 84 | Federally-Regulated Consumer Product | 2021-01-13
ECR International¦ Ltd. | GREEN MOUNTAIN | GMHB125 | Water | LPG | Induced Draft | FALSE | FALSE | 1 | Step Modulating | Other | Dual-Speed |  |  | 112000 |  |  | 95 | Federally-Regulated Consumer Product | 2021-01-13
ECR International¦ Ltd. | GREEN MOUNTAIN | GMCB200 | Water | LPG | Induced Draft | FALSE | FALSE | 1 | Step Modulating | Other | Variable-Speed |  |  | 148000 |  |  | 95 | Federally-Regulated Consumer Product | 2021-01-13
ECR International¦ Ltd. | GREEN MOUNTAIN | GMHB227 | Water | LPG | Induced Draft | FALSE | FALSE | 1 | Step Modulating | Other | Variable-Speed |  |  | 210000 |  |  | 95 | Federally-Regulated Consumer Product | 2021-01-13
ECR International¦ Ltd. | GREEN MOUNTAIN | GMGW-120K | Water | Natural Gas | Injection Type | FALSE | FALSE | 1 | Single-Stage | Cast Iron |  |  |  | 101000 |  |  | 84 | Federally-Regulated Consumer Product | 2021-01-13
ECR International¦ Ltd. | GREEN MOUNTAIN | GMHB125 | Water | Natural Gas | Induced Draft | FALSE | FALSE | 1 | Step Modulating | Other | Dual-Speed |  |  | 112000 |  |  | 95 | Federally-Regulated Consumer Product | 2021-01-13
ECR International¦ Ltd. | GREEN MOUNTAIN | GMGW-120K | Water | LPG | Injection Type | FALSE | FALSE | 1 | Single-Stage | Cast Iron |  |  |  | 101000 |  |  | 84 | Federally-Regulated Consumer Product | 2021-01-13
ECR International¦ Ltd. | GREEN MOUNTAIN | GMGW-095K | Water | Natural Gas | Injection Type | FALSE | FALSE | 1 | Single-Stage | Cast Iron |  |  |  | 78000 |  |  | 84 | Federally-Regulated Consumer Product | 2021-01-13
ECR International¦ Ltd. | GREEN MOUNTAIN | GMGW-150K | Water | LPG | Injection Type | FALSE | FALSE | 1 | Single-Stage | Cast Iron |  |  |  | 125000 |  |  | 84 | Federally-Regulated Consumer Product | 2021-01-13
ECR International¦ Ltd. | GREEN MOUNTAIN | GMGW-175K | Water | LPG | Injection Type | FALSE | FALSE | 1 | Single-Stage | Cast Iron |  |  |  | 147000 |  |  | 84 | Federally-Regulated Consumer Product | 2021-01-13
ECR International¦ Ltd. | GREEN MOUNTAIN | GMGW-060K | Water | Natural Gas | Injection Type | FALSE | FALSE | 1 | Single-Stage | Cast Iron |  |  |  | 50000 |  |  | 84 | Federally-Regulated Consumer Product | 2021-01-13
ECR International¦ Ltd. | GREEN MOUNTAIN | GMGW-095K | Water | LPG | Injection Type | FALSE | FALSE | 1 | Single-Stage | Cast Iron |  |  |  | 78000 |  |  | 84 | Federally-Regulated Consumer Product | 2021-01-13
ECR International¦ Ltd. | GREEN MOUNTAIN | GMHB160 | Water | LPG | Induced Draft | FALSE | FALSE | 1 | Step Modulating | Other | Variable-Speed |  |  | 148000 |  |  | 95 | Federally-Regulated Consumer Product | 2021-01-13
ECR International¦ Ltd. | GREEN MOUNTAIN | GMCB150 | Water | Natural Gas | Induced Draft | FALSE | FALSE | 1 | Step Modulating | Other | Dual-Speed |  |  | 112000 |  |  | 95 | Federally-Regulated Consumer Product | 2021-01-13
ECR International¦ Ltd. | GREEN MOUNTAIN | ECR-122 | Water | Natural Gas | Induced Draft | FALSE | FALSE | 1 | Step Modulating | Other | Dual-Speed |  |  | 112000 |  |  | 95 | Federally-Regulated Consumer Product | 2021-01-13
ECR International¦ Ltd. | GREEN MOUNTAIN | GMHB227 | Water | Natural Gas | Induced Draft | FALSE | FALSE | 1 | Step Modulating | Other | Variable-Speed |  |  | 210000 |  |  | 95 | Federally-Regulated Consumer Product | 2021-01-13
ECR International¦ Ltd. | GREEN MOUNTAIN | GMGW-175K | Water | Natural Gas | Injection Type | FALSE | FALSE | 1 | Single-Stage | Cast Iron |  |  |  | 147000 |  |  | 84 | Federally-Regulated Consumer Product | 2021-01-13
ECR International¦ Ltd. | GREEN MOUNTAIN | GMGW-060K | Water | LPG | Injection Type | FALSE | FALSE | 1 | Single-Stage | Cast Iron |  |  |  | 50000 |  |  | 84 | Federally-Regulated Consumer Product | 2021-01-13
ECR International¦ Ltd. | GREEN MOUNTAIN | GMGW-235K | Water | LPG | Injection Type | FALSE | FALSE | 1 | Single-Stage | Cast Iron |  |  |  | 197000 |  |  | 84 | Federally-Regulated Consumer Product | 2021-01-13
ECR International¦ Ltd. | GREEN MOUNTAIN | GMCB150 | Water | LPG | Induced Draft | FALSE | FALSE | 1 | Step Modulating | Other | Dual-Speed |  |  | 112000 |  |  | 95 | Federally-Regulated Consumer Product | 2021-01-13
ECR International¦ Ltd. | GREEN MOUNTAIN | GMGW-235K | Water | Natural Gas | Injection Type | FALSE | FALSE | 1 | Single-Stage | Cast Iron |  |  |  | 197000 |  |  | 84 | Federally-Regulated Consumer Product | 2021-01-13
ECR International¦ Ltd. | GREEN MOUNTAIN | GMGW-205K | Water | LPG | Injection Type | FALSE | FALSE | 1 | Single-Stage | Cast Iron |  |  |  | 172000 |  |  | 84 | Federally-Regulated Consumer Product | 2021-01-13
ECR International¦ Ltd. | Carrier | BWBCAN000205AAAA | Water | LPG | Injection Type | FALSE | FALSE | 1 | Single-Stage | Cast Iron |  |  |  | 172000 |  |  | 84 | Federally-Regulated Consumer Product | 2021-01-13
ECR International¦ Ltd. | Carrier | BWBCAN000205AAAA | Water | Natural Gas | Injection Type | FALSE | FALSE | 1 | Single-Stage | Cast Iron |  |  |  | 172000 |  |  | 84 | Federally-Regulated Consumer Product | 2021-01-13
ECR International¦ Ltd. | Carrier | BWBCAN000235AAAA | Water | Natural Gas | Injection Type | FALSE | FALSE | 1 | Single-Stage | Cast Iron |  |  |  | 197000 |  |  | 84 | Federally-Regulated Consumer Product | 2021-01-13
ECR International¦ Ltd. | Carrier | BWBCAN000150AAAA | Water | Natural Gas | Injection Type | FALSE | FALSE | 1 | Single-Stage | Cast Iron |  |  |  | 125000 |  |  | 84 | Federally-Regulated Consumer Product | 2021-01-13
ECR International¦ Ltd. | Carrier | BWMAAN000075AAAA | Water | Natural Gas | Pressure | FALSE | FALSE | 1 | Step Modulating | Other | Single-Speed |  |  | 69000 |  |  | 95 | Federally-Regulated Consumer Product | 2021-01-13
ECR International¦ Ltd. | Carrier | BWMAAN000200 | Water | Natural Gas | Pressure | FALSE | FALSE | 1 | Step Modulating | Other | Single-Speed |  |  | 185000 |  |  | 95 | Federally-Regulated Consumer Product | 2021-01-13
ECR International¦ Ltd. | Carrier | BWBCAN000095AAAA | Water | LPG | Injection Type | FALSE | FALSE | 1 | Single-Stage | Cast Iron |  |  |  | 78000 |  |  | 84 | Federally-Regulated Consumer Product | 2021-01-13
ECR International¦ Ltd. | Carrier | BWBCAN000235AAAA | Water | LPG | Injection Type | FALSE | FALSE | 1 | Single-Stage | Cast Iron |  |  |  | 197000 |  |  | 84 | Federally-Regulated Consumer Product | 2021-01-13
ECR International¦ Ltd. | Carrier | BWBCAN000060AAAA | Water | LPG | Injection Type | FALSE | FALSE | 1 | Single-Stage | Cast Iron |  |  |  | 50000 |  |  | 84 | Federally-Regulated Consumer Product | 2021-01-13
ECR International¦ Ltd. | Carrier | BWMAAN000050 | Water | LPG | Power | FALSE | FALSE | 1 | Step Modulating | Other | Single-Speed |  |  | 46000 |  |  | 95 | Federally-Regulated Consumer Product | 2021-01-13
ECR International¦ Ltd. | Carrier | BWMAAN000050AAAA | Water | Natural Gas | Power | FALSE | FALSE | 1 | Step Modulating | Other | Single-Speed |  |  | 46000 |  |  | 95 | Federally-Regulated Consumer Product | 2021-01-13
ECR International¦ Ltd. | Carrier | BWMAAN000100AAAA | Water | LPG | Pressure | FALSE | FALSE | 1 | Step Modulating | Other | Single-Speed |  |  | 91000 |  |  | 95 | Federally-Regulated Consumer Product | 2021-01-13
ECR International¦ Ltd. | Carrier | BWMAAN000100 | Water | Natural Gas | Pressure | FALSE | FALSE | 1 | Step Modulating | Other | Single-Speed |  |  | 91000 |  |  | 95 | Federally-Regulated Consumer Product | 2021-01-13
ECR International¦ Ltd. | Carrier | BWBCAN000120AAAA | Water | Natural Gas | Injection Type | FALSE | FALSE | 1 | Single-Stage | Cast Iron |  |  |  | 101000 |  |  | 84 | Federally-Regulated Consumer Product | 2021-01-13
ECR International¦ Ltd. | Carrier | BWMAAN000150AAAA | Water | Natural Gas | Pressure | FALSE | FALSE | 1 | Step Modulating | Other | Single-Speed |  |  | 139000 |  |  | 95 | Federally-Regulated Consumer Product | 2021-01-13
ECR International¦ Ltd. | Carrier | BWBCAN000175AAAA | Water | Natural Gas | Injection Type | FALSE | FALSE | 1 | Single-Stage | Cast Iron |  |  |  | 147000 |  |  | 84 | Federally-Regulated Consumer Product | 2021-01-13
ECR International¦ Ltd. | Carrier | BWMAAN000150 | Water | LPG | Pressure | FALSE | FALSE | 1 | Step Modulating | Other | Single-Speed |  |  | 139000 |  |  | 95 | Federally-Regulated Consumer Product | 2021-01-13
ECR International¦ Ltd. | Carrier | BWMAAN000075 | Water | Natural Gas | Pressure | FALSE | FALSE | 1 | Step Modulating | Other | Single-Speed |  |  | 69000 |  |  | 95 | Federally-Regulated Consumer Product | 2021-01-13
ECR International¦ Ltd. | Carrier | BWBCAN000095AAAA | Water | Natural Gas | Injection Type | FALSE | FALSE | 1 | Single-Stage | Cast Iron |  |  |  | 78000 |  |  | 84 | Federally-Regulated Consumer Product | 2021-01-13
ECR International¦ Ltd. | Carrier | BWMAAN000150AAAA | Water | LPG | Pressure | FALSE | FALSE | 1 | Step Modulating | Other | Single-Speed |  |  | 139000 |  |  | 95 | Federally-Regulated Consumer Product | 2021-01-13
ECR International¦ Ltd. | Carrier | BWBCAN000175AAAA | Water | LPG | Injection Type | FALSE | FALSE | 1 | Single-Stage | Cast Iron |  |  |  | 147000 |  |  | 84 | Federally-Regulated Consumer Product | 2021-01-13
ECR International¦ Ltd. | Carrier | BWMAAN000150 | Water | Natural Gas | Pressure | FALSE | FALSE | 1 | Step Modulating | Other | Single-Speed |  |  | 139000 |  |  | 95 | Federally-Regulated Consumer Product | 2021-01-13
ECR International¦ Ltd. | Carrier | BWMAAN000050AAAA | Water | LPG | Power | FALSE | FALSE | 1 | Step Modulating | Other | Single-Speed |  |  | 46000 |  |  | 95 | Federally-Regulated Consumer Product | 2021-01-13
ECR International¦ Ltd. | Carrier | BWMAAN000200AAAA | Water | Natural Gas | Pressure | FALSE | FALSE | 1 | Step Modulating | Other | Single-Speed |  |  | 185000 |  |  | 95 | Federally-Regulated Consumer Product | 2021-01-13
ECR International¦ Ltd. | Carrier | BWMAAN000075 | Water | LPG | Pressure | FALSE | FALSE | 1 | Step Modulating | Other | Single-Speed |  |  | 69000 |  |  | 95 | Federally-Regulated Consumer Product | 2021-01-13
ECR International¦ Ltd. | Carrier | BWMAAN000050 | Water | Natural Gas | Power | FALSE | FALSE | 1 | Step Modulating | Other | Single-Speed |  |  | 46000 |  |  | 95 | Federally-Regulated Consumer Product | 2021-01-13
ECR International¦ Ltd. | Carrier | BWMAAN000200AAAA | Water | LPG | Pressure | FALSE | FALSE | 1 | Step Modulating | Other | Single-Speed |  |  | 185000 |  |  | 95 | Federally-Regulated Consumer Product | 2021-01-13
ECR International¦ Ltd. | Carrier | BWBCAN000060AAAA | Water | Natural Gas | Injection Type | FALSE | FALSE | 1 | Single-Stage | Cast Iron |  |  |  | 50000 |  |  | 84 | Federally-Regulated Consumer Product | 2021-01-13
ECR International¦ Ltd. | Carrier | BWMAAN000100 | Water | LPG | Pressure | FALSE | FALSE | 1 | Step Modulating | Other | Single-Speed |  |  | 91000 |  |  | 95 | Federally-Regulated Consumer Product | 2021-01-13
ECR International¦ Ltd. | Carrier | BWBCAN000120AAAA | Water | LPG | Injection Type | FALSE | FALSE | 1 | Single-Stage | Cast Iron |  |  |  | 101000 |  |  | 84 | Federally-Regulated Consumer Product | 2021-01-13
ECR International¦ Ltd. | Carrier | BWMAAN000100AAAA | Water | Natural Gas | Pressure | FALSE | FALSE | 1 | Step Modulating | Other | Single-Speed |  |  | 91000 |  |  | 95 | Federally-Regulated Consumer Product | 2021-01-13
ECR International¦ Ltd. | Carrier | BWBCAN000150AAAA | Water | LPG | Injection Type | FALSE | FALSE | 1 | Single-Stage | Cast Iron |  |  |  | 125000 |  |  | 84 | Federally-Regulated Consumer Product | 2021-01-13
ECR International¦ Ltd. | Carrier | BWMAAN000200 | Water | LPG | Pressure | FALSE | FALSE | 1 | Step Modulating | Other | Single-Speed |  |  | 185000 |  |  | 95 | Federally-Regulated Consumer Product | 2021-01-13
ECR International¦ Ltd. | Carrier | BWMAAN000075AAAA | Water | LPG | Pressure | FALSE | FALSE | 1 | Step Modulating | Other | Single-Speed |  |  | 69000 |  |  | 95 | Federally-Regulated Consumer Product | 2021-01-13
ECR International¦ Ltd. | DUNKIRK BOILERS | DCC-150 | Water | LPG | Induced Draft | FALSE | FALSE | 1 | Step Modulating | Other | Dual-Speed |  |  | 113000 |  |  | 95 | Federally-Regulated Consumer Product | 2021-01-13
ECR International¦ Ltd. | DUNKIRK BOILERS | DXL-205K | Water | LPG | Injection Type | FALSE | FALSE | 1 | Single-Stage | Cast Iron |  |  |  | 172000 |  |  | 84 | Federally-Regulated Consumer Product | 2021-01-13
ECR International¦ Ltd. | DUNKIRK BOILERS | DXL-235K | Water | Natural Gas | Injection Type | FALSE | FALSE | 1 | Single-Stage | Cast Iron |  |  |  | 197000 |  |  | 84 | Federally-Regulated Consumer Product | 2021-01-13
ECR International¦ Ltd. | DUNKIRK BOILERS | DKVLT-150 | Water | Natural Gas | Pressure | FALSE | FALSE | 1 | Step Modulating | Other | Single-Speed |  |  | 139000 |  |  | 95 | Federally-Regulated Consumer Product | 2021-01-13
ECR International¦ Ltd. | DUNKIRK BOILERS | DKVLT-100 | Water | Natural Gas | Pressure | FALSE | FALSE | 1 | Step Modulating | Other | Single-Speed |  |  | 91000 |  |  | 95 | Federally-Regulated Consumer Product | 2021-01-13
ECR International¦ Ltd. | DUNKIRK BOILERS | DCBF-125 | Water | Natural Gas | Induced Draft | FALSE | FALSE | 1 | Step Modulating | Other | Dual-Speed |  |  | 113000 |  |  | 95 | Federally-Regulated Consumer Product | 2021-01-13
ECR International¦ Ltd. | DUNKIRK BOILERS | DCCF-150 | Water | Natural Gas | Induced Draft | FALSE | FALSE | 1 | Step Modulating | Other | Dual-Speed |  |  | 113000 |  |  | 95 | Federally-Regulated Consumer Product | 2021-01-13
ECR International¦ Ltd. | DUNKIRK BOILERS | DKVLT-200 | Water | LPG | Pressure | FALSE | FALSE | 1 | Step Modulating | Other | Single-Speed |  |  | 185000 |  |  | 95 | Federally-Regulated Consumer Product | 2021-01-13
ECR International¦ Ltd. | DUNKIRK BOILERS | DCBF-125 | Water | LPG | Induced Draft | FALSE | FALSE | 1 | Step Modulating | Other | Dual-Speed |  |  | 113000 |  |  | 95 | Federally-Regulated Consumer Product | 2021-01-13
ECR International¦ Ltd. | DUNKIRK BOILERS | DXL-060K | Water | LPG | Injection Type | FALSE | FALSE | 1 | Single-Stage | Cast Iron |  |  |  | 50000 |  |  | 84 | Federally-Regulated Consumer Product | 2021-01-13
ECR International¦ Ltd. | DUNKIRK BOILERS | DMG-240 | Water | Natural Gas | Induced Draft | FALSE | FALSE | 1 | Step Modulating | Other | Variable-Speed |  |  | 216000 |  |  | 95 | Federally-Regulated Consumer Product | 2021-01-13
ECR International¦ Ltd. | DUNKIRK BOILERS | DXL-095K | Water | LPG | Injection Type | FALSE | FALSE | 1 | Single-Stage | Cast Iron |  |  |  | 78000 |  |  | 84 | Federally-Regulated Consumer Product | 2021-01-13
ECR International¦ Ltd. | DUNKIRK BOILERS | DCCF-150 | Water | LPG | Induced Draft | FALSE | FALSE | 1 | Step Modulating | Other | Dual-Speed |  |  | 113000 |  |  | 95 | Federally-Regulated Consumer Product | 2021-01-13
ECR International¦ Ltd. | DUNKIRK BOILERS | DKVLT-150 | Water | LPG | Pressure | FALSE | FALSE | 1 | Step Modulating | Other | Single-Speed |  |  | 139000 |  |  | 95 | Federally-Regulated Consumer Product | 2021-01-13
ECR International¦ Ltd. | DUNKIRK BOILERS | DKVLT-200 | Water | Natural Gas | Pressure | FALSE | FALSE | 1 | Step Modulating | Other | Single-Speed |  |  | 185000 |  |  | 95 | Federally-Regulated Consumer Product | 2021-01-13
ECR International¦ Ltd. | DUNKIRK BOILERS | DXL-175K | Water | Natural Gas | Injection Type | FALSE | FALSE | 1 | Single-Stage | Cast Iron |  |  |  | 147000 |  |  | 84 | Federally-Regulated Consumer Product | 2021-01-13
ECR International¦ Ltd. | DUNKIRK BOILERS | DXL-235K | Water | LPG | Injection Type | FALSE | FALSE | 1 | Single-Stage | Cast Iron |  |  |  | 197000 |  |  | 84 | Federally-Regulated Consumer Product | 2021-01-13
ECR International¦ Ltd. | DUNKIRK BOILERS | DXL-060K | Water | Natural Gas | Injection Type | FALSE | FALSE | 1 | Single-Stage | Cast Iron |  |  |  | 50000 |  |  | 84 | Federally-Regulated Consumer Product | 2021-01-13
ECR International¦ Ltd. | DUNKIRK BOILERS | DXL-150K | Water | Natural Gas | Injection Type | FALSE | FALSE | 1 | Single-Stage | Cast Iron |  |  |  | 125000 |  |  | 84 | Federally-Regulated Consumer Product | 2021-01-13
ECR International¦ Ltd. | DUNKIRK BOILERS | DXL-095K | Water | Natural Gas | Injection Type | FALSE | FALSE | 1 | Single-Stage | Cast Iron |  |  |  | 78000 |  |  | 84 | Federally-Regulated Consumer Product | 2021-01-13
ECR International¦ Ltd. | DUNKIRK BOILERS | DMG-240 | Water | LPG | Induced Draft | FALSE | FALSE | 1 | Step Modulating | Other | Variable-Speed |  |  | 216000 |  |  | 95 | Federally-Regulated Consumer Product | 2021-01-13
ECR International¦ Ltd. | DUNKIRK BOILERS | DKVLT-050 | Water | LPG | Power | FALSE | FALSE | 1 | Step Modulating | Other | Single-Speed |  |  | 46000 |  |  | 95 | Federally-Regulated Consumer Product | 2021-01-13
ECR International¦ Ltd. | DUNKIRK BOILERS | DKVLT-050 | Water | Natural Gas | Power | FALSE | FALSE | 1 | Step Modulating | Other | Single-Speed |  |  | 46000 |  |  | 95 | Federally-Regulated Consumer Product | 2021-01-13
ECR International¦ Ltd. | DUNKIRK BOILERS | DCC-150 | Water | Natural Gas | Induced Draft | FALSE | FALSE | 1 | Step Modulating | Other | Dual-Speed |  |  | 113000 |  |  | 95 | Federally-Regulated Consumer Product | 2021-01-13
ECR International¦ Ltd. | DUNKIRK BOILERS | DCB-125 | Water | Natural Gas | Induced Draft | FALSE | FALSE | 1 | Step Modulating | Other | Dual-Speed |  |  | 113000 |  |  | 95 | Federally-Regulated Consumer Product | 2021-01-13
ECR International¦ Ltd. | DUNKIRK BOILERS | DXL-150K | Water | LPG | Injection Type | FALSE | FALSE | 1 | Single-Stage | Cast Iron |  |  |  | 125000 |  |  | 84 | Federally-Regulated Consumer Product | 2021-01-13
ECR International¦ Ltd. | DUNKIRK BOILERS | DXL-120K | Water | Natural Gas | Injection Type | FALSE | FALSE | 1 | Single-Stage | Cast Iron |  |  |  | 101000 |  |  | 84 | Federally-Regulated Consumer Product | 2021-01-13
ECR International¦ Ltd. | DUNKIRK BOILERS | DCB-125 | Water | LPG | Induced Draft | FALSE | FALSE | 1 | Step Modulating | Other | Dual-Speed |  |  | 113000 |  |  | 95 | Federally-Regulated Consumer Product | 2021-01-13
ECR International¦ Ltd. | DUNKIRK BOILERS | DKVLT-100 | Water | LPG | Pressure | FALSE | FALSE | 1 | Step Modulating | Other | Single-Speed |  |  | 91000 |  |  | 95 | Federally-Regulated Consumer Product | 2021-01-13
ECR International¦ Ltd. | DUNKIRK BOILERS | DKVLT-075 | Water | LPG | Pressure | FALSE | FALSE | 1 | Step Modulating | Other | Single-Speed |  |  | 69000 |  |  | 95 | Federally-Regulated Consumer Product | 2021-01-13
ECR International¦ Ltd. | DUNKIRK BOILERS | DXL-175K | Water | LPG | Injection Type | FALSE | FALSE | 1 | Single-Stage | Cast Iron |  |  |  | 147000 |  |  | 84 | Federally-Regulated Consumer Product | 2021-01-13
ECR International¦ Ltd. | DUNKIRK BOILERS | DXL-120K | Water | LPG | Injection Type | FALSE | FALSE | 1 | Single-Stage | Cast Iron |  |  |  | 101000 |  |  | 84 | Federally-Regulated Consumer Product | 2021-01-13
ECR International¦ Ltd. | DUNKIRK BOILERS | DKVLT-075 | Water | Natural Gas | Pressure | FALSE | FALSE | 1 | Step Modulating | Other | Single-Speed |  |  | 69000 |  |  | 95 | Federally-Regulated Consumer Product | 2021-01-13
ECR International¦ Ltd. | DUNKIRK BOILERS | DXL-205K | Water | Natural Gas | Injection Type | FALSE | FALSE | 1 | Single-Stage | Cast Iron |  |  |  | 172000 |  |  | 84 | Federally-Regulated Consumer Product | 2021-01-13
U.S. Boiler Co. | BURNHAM BY U.S. BOILER | RSAH85T | Water | Oil | Power | FALSE | FALSE | 1 | Single-Stage | Other |  |  |  | 89000 |  |  | 84 | Federally-Regulated Consumer Product | 2021-01-13
U.S. Boiler Co. | BURNHAM BY U.S. BOILER | RSAH125T | Water | Oil | Power | FALSE | FALSE | 1 | Single-Stage | Other |  |  |  | 131000 |  |  | 84 | Federally-Regulated Consumer Product | 2021-01-13
U.S. Boiler Co. | BURNHAM BY U.S. BOILER | RSAH110T | Water | Oil | Power | FALSE | FALSE | 1 | Single-Stage | Other |  |  |  | 119000 |  |  | 84 | Federally-Regulated Consumer Product | 2021-01-13
U.S. Boiler Co. | BURNHAM BY U.S. BOILER | RSAH125 | Water | Oil | Power | FALSE | FALSE | 1 | Single-Stage | Other |  |  |  | 131000 |  |  | 84 | Federally-Regulated Consumer Product | 2021-01-13
U.S. Boiler Co. | BURNHAM BY U.S. BOILER | RSAH135 | Water | Oil | Power | FALSE | FALSE | 1 | Single-Stage | Other |  |  |  | 149000 |  |  | 84 | Federally-Regulated Consumer Product | 2021-01-13
U.S. Boiler Co. | BURNHAM BY U.S. BOILER | RSAH135T | Water | Oil | Power | FALSE | FALSE | 1 | Single-Stage | Other |  |  |  | 149000 |  |  | 84 | Federally-Regulated Consumer Product | 2021-01-13
U.S. Boiler Co. | BURNHAM BY U.S. BOILER | RSAH110 | Water | Oil | Power | FALSE | FALSE | 1 | Single-Stage | Other |  |  |  | 119000 |  |  | 84 | Federally-Regulated Consumer Product | 2021-01-13
U.S. Boiler Co. | BURNHAM BY U.S. BOILER | RSAH85 | Water | Oil | Power | FALSE | FALSE | 1 | Single-Stage | Other |  |  |  | 89000 |  |  | 84 | Federally-Regulated Consumer Product | 2021-01-13
ECR International¦ Ltd. | Bryant | BWBCAN000120AAAA | Water | Natural Gas | Injection Type | FALSE | FALSE | 1 | Single-Stage | Cast Iron |  |  |  | 101000 |  |  | 84 | Federally-Regulated Consumer Product | 2021-01-13
ECR International¦ Ltd. | Bryant | BWBCAN000235AAAA | Water | Natural Gas | Injection Type | FALSE | FALSE | 1 | Single-Stage | Cast Iron |  |  |  | 197000 |  |  | 84 | Federally-Regulated Consumer Product | 2021-01-13
ECR International¦ Ltd. | Bryant | BWMAAN000150 | Water | LPG | Pressure | FALSE | FALSE | 1 | Step Modulating | Other | Single-Speed |  |  | 139000 |  |  | 95 | Federally-Regulated Consumer Product | 2021-01-13
ECR International¦ Ltd. | Bryant | BWMAAN000200 | Water | Natural Gas | Pressure | FALSE | FALSE | 1 | Step Modulating | Other | Single-Speed |  |  | 185000 |  |  | 95 | Federally-Regulated Consumer Product | 2021-01-13
ECR International¦ Ltd. | Bryant | BWMAAN000150 | Water | Natural Gas | Pressure | FALSE | FALSE | 1 | Step Modulating | Other | Single-Speed |  |  | 139000 |  |  | 95 | Federally-Regulated Consumer Product | 2021-01-13
ECR International¦ Ltd. | Bryant | BWMAAN000100 | Water | Natural Gas | Pressure | FALSE | FALSE | 1 | Step Modulating | Other | Single-Speed |  |  | 91000 |  |  | 95 | Federally-Regulated Consumer Product | 2021-01-13
ECR International¦ Ltd. | Bryant | BWMAAN000050 | Water | Natural Gas | Power | FALSE | FALSE | 1 | Step Modulating | Other | Single-Speed |  |  | 46000 |  |  | 95 | Federally-Regulated Consumer Product | 2021-01-13
ECR International¦ Ltd. | Bryant | BWBCAN000060AAAA | Water | LPG | Injection Type | FALSE | FALSE | 1 | Single-Stage | Cast Iron |  |  |  | 50000 |  |  | 84 | Federally-Regulated Consumer Product | 2021-01-13
ECR International¦ Ltd. | Bryant | BWBCAN000175AAAA | Water | LPG | Injection Type | FALSE | FALSE | 1 | Single-Stage | Cast Iron |  |  |  | 147000 |  |  | 84 | Federally-Regulated Consumer Product | 2021-01-13
ECR International¦ Ltd. | Bryant | BWBCAN000205AAAA | Water | Natural Gas | Injection Type | FALSE | FALSE | 1 | Single-Stage | Cast Iron |  |  |  | 172000 |  |  | 84 | Federally-Regulated Consumer Product | 2021-01-13
ECR International¦ Ltd. | Bryant | BWBCAN000095AAAA | Water | Natural Gas | Injection Type | FALSE | FALSE | 1 | Single-Stage | Cast Iron |  |  |  | 78000 |  |  | 84 | Federally-Regulated Consumer Product | 2021-01-13
ECR International¦ Ltd. | Bryant | BWBCAN000060AAAA | Water | Natural Gas | Injection Type | FALSE | FALSE | 1 | Single-Stage | Cast Iron |  |  |  | 50000 |  |  | 84 | Federally-Regulated Consumer Product | 2021-01-13
ECR International¦ Ltd. | Bryant | BWBCAN000175AAAA | Water | Natural Gas | Injection Type | FALSE | FALSE | 1 | Single-Stage | Cast Iron |  |  |  | 147000 |  |  | 84 | Federally-Regulated Consumer Product | 2021-01-13
ECR International¦ Ltd. | Bryant | BWBCAN000150AAAA | Water | Natural Gas | Injection Type | FALSE | FALSE | 1 | Single-Stage | Cast Iron |  |  |  | 125000 |  |  | 84 | Federally-Regulated Consumer Product | 2021-01-13
ECR International¦ Ltd. | Bryant | BWBCAN000235AAAA | Water | LPG | Injection Type | FALSE | FALSE | 1 | Single-Stage | Cast Iron |  |  |  | 197000 |  |  | 84 | Federally-Regulated Consumer Product | 2021-01-13
ECR International¦ Ltd. | Bryant | BWMAAN000075 | Water | LPG | Pressure | FALSE | FALSE | 1 | Step Modulating | Other | Single-Speed |  |  | 69000 |  |  | 95 | Federally-Regulated Consumer Product | 2021-01-13
ECR International¦ Ltd. | Bryant | BWBCAN000150AAAA | Water | LPG | Injection Type | FALSE | FALSE | 1 | Single-Stage | Cast Iron |  |  |  | 125000 |  |  | 84 | Federally-Regulated Consumer Product | 2021-01-13
ECR International¦ Ltd. | Bryant | BWMAAN000050 | Water | LPG | Power | FALSE | FALSE | 1 | Step Modulating | Other | Single-Speed |  |  | 46000 |  |  | 95 | Federally-Regulated Consumer Product | 2021-01-13
ECR International¦ Ltd. | Bryant | BWBCAN000095AAAA | Water | LPG | Injection Type | FALSE | FALSE | 1 | Single-Stage | Cast Iron |  |  |  | 78000 |  |  | 84 | Federally-Regulated Consumer Product | 2021-01-13
ECR International¦ Ltd. | Bryant | BWBCAN000205AAAA | Water | LPG | Injection Type | FALSE | FALSE | 1 | Single-Stage | Cast Iron |  |  |  | 172000 |  |  | 84 | Federally-Regulated Consumer Product | 2021-01-13
ECR International¦ Ltd. | Bryant | BWMAAN000200 | Water | LPG | Pressure | FALSE | FALSE | 1 | Step Modulating | Other | Single-Speed |  |  | 185000 |  |  | 95 | Federally-Regulated Consumer Product | 2021-01-13
ECR International¦ Ltd. | Bryant | BWMAAN000100 | Water | LPG | Pressure | FALSE | FALSE | 1 | Step Modulating | Other | Single-Speed |  |  | 91000 |  |  | 95 | Federally-Regulated Consumer Product | 2021-01-13
ECR International¦ Ltd. | Bryant | BWBCAN000120AAAA | Water | LPG | Injection Type | FALSE | FALSE | 1 | Single-Stage | Cast Iron |  |  |  | 101000 |  |  | 84 | Federally-Regulated Consumer Product | 2021-01-13
ECR International¦ Ltd. | Bryant | BWMAAN000075 | Water | Natural Gas | Pressure | FALSE | FALSE | 1 | Step Modulating | Other | Single-Speed |  |  | 69000 |  |  | 95 | Federally-Regulated Consumer Product | 2021-01-13
ECR International¦ Ltd. | ECR INTERNATIONAL | ECR-227 | Water | LPG | Induced Draft | FALSE | FALSE | 1 | Step Modulating | Other | Variable-Speed |  |  | 210000 |  |  | 95 | Federally-Regulated Consumer Product | 2021-01-13
ECR International¦ Ltd. | ECR INTERNATIONAL | ECR-200 | Water | LPG | Induced Draft | FALSE | FALSE | 1 | Step Modulating | Other | Variable-Speed |  |  | 148000 |  |  | 95 | Federally-Regulated Consumer Product | 2021-01-13
ECR International¦ Ltd. | ECR INTERNATIONAL | ECR-147 | Water | Natural Gas | Induced Draft | FALSE | FALSE | 1 | Step Modulating | Other | Dual-Speed |  |  | 112000 |  |  | 95 | Federally-Regulated Consumer Product | 2021-01-13
ECR International¦ Ltd. | ECR INTERNATIONAL | ECR-160 | Water | LPG | Induced Draft | FALSE | FALSE | 1 | Step Modulating | Other | Variable-Speed |  |  | 148000 |  |  | 95 | Federally-Regulated Consumer Product | 2021-01-13
ECR International¦ Ltd. | ECR INTERNATIONAL | ECR-200 | Water | Natural Gas | Induced Draft | FALSE | FALSE | 1 | Step Modulating | Other | Variable-Speed |  |  | 148000 |  |  | 95 | Federally-Regulated Consumer Product | 2021-01-13
ECR International¦ Ltd. | ECR INTERNATIONAL | ECR-122 | Water | LPG | Induced Draft | FALSE | FALSE | 1 | Step Modulating | Other | Dual-Speed |  |  | 112000 |  |  | 95 | Federally-Regulated Consumer Product | 2021-01-13
ECR International¦ Ltd. | ECR INTERNATIONAL | ECR-147 | Water | LPG | Induced Draft | FALSE | FALSE | 1 | Step Modulating | Other | Dual-Speed |  |  | 112000 |  |  | 95 | Federally-Regulated Consumer Product | 2021-01-13
ECR International¦ Ltd. | ECR INTERNATIONAL | ECR-227 | Water | Natural Gas | Induced Draft | FALSE | FALSE | 1 | Step Modulating | Other | Variable-Speed |  |  | 210000 |  |  | 95 | Federally-Regulated Consumer Product | 2021-01-13
ECR International¦ Ltd. | ECR INTERNATIONAL | ECR-160 | Water | Natural Gas | Induced Draft | FALSE | FALSE | 1 | Step Modulating | Other | Variable-Speed |  |  | 148000 |  |  | 95 | Federally-Regulated Consumer Product | 2021-01-13
ECR International¦ Ltd. | ECR INTERNATIONAL | ECR-122 | Water | Natural Gas | Induced Draft | FALSE | FALSE | 1 | Step Modulating | Other | Dual-Speed |  |  | 112000 |  |  | 95 | Federally-Regulated Consumer Product | 2021-01-13
New Yorker Boiler Company¦ Inc. | New Yorker | AP-790U | Water | Oil | Power | FALSE | FALSE | 1 | Single-Stage | Other | Single-Speed |  |  | 160000 |  |  | 84 | Federally-Regulated Consumer Product | 2021-01-13
New Yorker Boiler Company¦ Inc. | New Yorker | AP-490U | Water | Oil | Power | FALSE | FALSE | 1 | Single-Stage | Other | Single-Speed |  |  | 88000 |  |  | 84 | Federally-Regulated Consumer Product | 2021-01-13
New Yorker Boiler Company¦ Inc. | New Yorker | AP-590U | Water | Oil | Power | FALSE | FALSE | 1 | Single-Stage | Other | Single-Speed |  |  | 119000 |  |  | 84 | Federally-Regulated Consumer Product | 2021-01-13
New Yorker Boiler Company¦ Inc. | New Yorker | FR98H | Water | Oil | Power | FALSE | FALSE | 1 | Single-Stage | Other | Single-Speed |  |  | 104000 |  |  | 86.4 | Federally-Regulated Consumer Product | 2021-01-13
New Yorker Boiler Company¦ Inc. | New Yorker | AP-790UH | Water | Oil | Power | FALSE | FALSE | 1 | Single-Stage | Other | Single-Speed |  |  | 160000 |  |  | 84 | Federally-Regulated Consumer Product | 2021-01-13
New Yorker Boiler Company¦ Inc. | New Yorker | FR173 | Water | Oil | Power | FALSE | FALSE | 1 | Single-Stage | Other | Single-Speed |  |  | 184000 |  |  | 85.9 | Federally-Regulated Consumer Product | 2021-01-13
New Yorker Boiler Company¦ Inc. | New Yorker | FR173H | Water | Oil | Power | FALSE | FALSE | 1 | Single-Stage | Other | Single-Speed |  |  | 184000 |  |  | 85.9 | Federally-Regulated Consumer Product | 2021-01-13
New Yorker Boiler Company¦ Inc. | New Yorker | FRHGSII | Water | Oil | Power | FALSE | FALSE | 1 | Single-Stage | Other | Single-Speed |  |  | 158000 |  |  | 85 | Federally-Regulated Consumer Product | 2021-01-13
New Yorker Boiler Company¦ Inc. | New Yorker | FR98 | Water | Oil | Power | FALSE | FALSE | 1 | Single-Stage | Other | Single-Speed |  |  | 104000 |  |  | 86.4 | Federally-Regulated Consumer Product | 2021-01-13
New Yorker Boiler Company¦ Inc. | New Yorker | AP-490UH | Water | Oil | Power | FALSE | FALSE | 1 | Single-Stage | Other | Single-Speed |  |  | 88000 |  |  | 84 | Federally-Regulated Consumer Product | 2021-01-13
New Yorker Boiler Company¦ Inc. | New Yorker | AP-690UH | Water | Oil | Power | FALSE | FALSE | 1 | Single-Stage | Other | Single-Speed |  |  | 131000 |  |  | 84 | Federally-Regulated Consumer Product | 2021-01-13
New Yorker Boiler Company¦ Inc. | New Yorker | AP-590UH | Water | Oil | Power | FALSE | FALSE | 1 | Single-Stage | Other | Single-Speed |  |  | 119000 |  |  | 84 | Federally-Regulated Consumer Product | 2021-01-13
New Yorker Boiler Company¦ Inc. | New Yorker | FR122H | Water | Oil | Power | FALSE | FALSE | 1 | Single-Stage | Other | Single-Speed |  |  | 132000 |  |  | 85.1 | Federally-Regulated Consumer Product | 2021-01-13
New Yorker Boiler Company¦ Inc. | New Yorker | FR232 | Water | Oil | Power | FALSE | FALSE | 1 | Single-Stage | Other | Single-Speed |  |  | 242000 |  |  | 85.1 | Federally-Regulated Consumer Product | 2021-01-13
New Yorker Boiler Company¦ Inc. | New Yorker | FR232H | Water | Oil | Power | FALSE | FALSE | 1 | Single-Stage | Other | Single-Speed |  |  | 242000 |  |  | 85.1 | Federally-Regulated Consumer Product | 2021-01-13
New Yorker Boiler Company¦ Inc. | New Yorker | FR122 | Water | Oil | Power | FALSE | FALSE | 1 | Single-Stage | Other | Single-Speed |  |  | 132000 |  |  | 85.1 | Federally-Regulated Consumer Product | 2021-01-13
New Yorker Boiler Company¦ Inc. | New Yorker | AP-690U | Water | Oil | Power | FALSE | FALSE | 1 | Single-Stage | Other | Single-Speed |  |  | 131000 |  |  | 84 | Federally-Regulated Consumer Product | 2021-01-13
Weil-McLain | Weil-McLain | P-SGO-3 | Steam | Oil | Pressure | FALSE | FALSE | 1 | Single-Stage | Cast Iron |  |  |  | 114000 |  |  | 84 | Federally-Regulated Consumer Product | 2021-01-13
Weil-McLain | Weil-McLain | EG-30-W | Water | Natural Gas | Injection Type | FALSE | FALSE | 1 | Single-Stage | Cast Iron |  |  |  | 64000 |  |  | 84 | Federally-Regulated Consumer Product | 2021-01-13
Weil-McLain | Weil-McLain | ECO TEC 110 | Water | LPG | Pressure | FALSE | FALSE | 1 | Step Modulating | Other | Multiple-Speed |  |  | 100000 |  |  | 95 | Federally-Regulated Consumer Product | 2021-01-13
Weil-McLain | Weil-McLain | EG-50-W | Water | Natural Gas | Injection Type | FALSE | FALSE | 1 | Single-Stage | Cast Iron |  |  |  | 148000 |  |  | 84 | Federally-Regulated Consumer Product | 2021-01-13
Weil-McLain | Weil-McLain | WM97+ 155-CT | Water | LPG | Power | FALSE | FALSE | 1 | Step Modulating | Other | Single-Speed |  |  | 143000 |  |  | 95.1 | Federally-Regulated Consumer Product | 2021-01-13
Weil-McLain | Weil-McLain | GV90+4 | Water | LPG | Power | FALSE | FALSE | 1 | Single-Stage | Cast Iron | Single-Speed |  |  | 97000 |  |  | 91.2 | Federally-Regulated Consumer Product | 2021-01-13
Weil-McLain | Weil-McLain | WGO-3D | Water | Oil | Pressure | FALSE | FALSE | 1 | Single-Stage | Cast Iron |  |  |  | 115000 |  |  | 86 | Federally-Regulated Consumer Product | 2021-01-13
Weil-McLain | Weil-McLain | WM97+ 70-CT | Water | LPG | Power | FALSE | FALSE | 1 | Step Modulating | Other | Single-Speed |  |  | 65000 |  |  | 95.2 | Federally-Regulated Consumer Product | 2021-01-13
Weil-McLain | Weil-McLain | ULTRA 155-CT | Water | LPG | Power | FALSE | FALSE | 1 | Step Modulating | Other |  |  |  | 139000 |  |  | 94 | Federally-Regulated Consumer Product | 2021-01-13
Weil-McLain | Weil-McLain | CGA-4 | Water | Natural Gas | Injection Type | FALSE | FALSE | 1 | Single-Stage | Cast Iron | Single-Speed |  |  | 85000 |  |  | 84 | Federally-Regulated Consumer Product | 2021-01-13
Weil-McLain | Weil-McLain | AB-155-* | Water | LPG | Power | FALSE | FALSE | 1 | Step Modulating | Other | Multiple-Speed |  |  | 144000 |  |  | 95 | Federally-Regulated Consumer Product | 2021-01-13
Weil-McLain | Weil-McLain | WM97+ 70-CT | Water | Natural Gas | Power | FALSE | FALSE | 1 | Step Modulating | Other | Single-Speed |  |  | 65000 |  |  | 95.2 | Federally-Regulated Consumer Product | 2021-01-13
Weil-McLain | Weil-McLain | EVG 110 | Water | Natural Gas | Pressure | FALSE | FALSE | 1 | Step Modulating | Other |  |  |  | 101000 |  |  | 95 | Federally-Regulated Consumer Product | 2021-01-13
Weil-McLain | Weil-McLain | EVG 110 | Water | LPG | Pressure | FALSE | FALSE | 1 | Step Modulating | Other |  |  |  | 101000 |  |  | 95 | Federally-Regulated Consumer Product | 2021-01-13
Weil-McLain | Weil-McLain | WTGO-7D | Water | Oil | Pressure | FALSE | FALSE | 1 | Single-Stage | Cast Iron |  |  |  | 244000 |  |  | 86 | Federally-Regulated Consumer Product | 2021-01-13
Weil-McLain | Weil-McLain | ULTRA 105-CT | Water | LPG | Power | FALSE | FALSE | 1 | Step Modulating | Other |  |  |  | 94000 |  |  | 94 | Federally-Regulated Consumer Product | 2021-01-13
Weil-McLain | Weil-McLain | CGA-3 | Water | Natural Gas | Injection Type | FALSE | FALSE | 1 | Single-Stage | Cast Iron | Single-Speed |  |  | 56000 |  |  | 84 | Federally-Regulated Consumer Product | 2021-01-13
Weil-McLain | Weil-McLain | WM97+ 110-CT | Water | Natural Gas | Power | FALSE | FALSE | 1 | Step Modulating | Other | Single-Speed |  |  | 101000 |  |  | 95 | Federally-Regulated Consumer Product | 2021-01-13
Weil-McLain | Weil-McLain | ULTRA 80-CT | Water | Natural Gas | Power | FALSE | FALSE | 1 | Step Modulating | Other |  |  |  | 71000 |  |  | 93.5 | Federally-Regulated Consumer Product | 2021-01-13
Weil-McLain | Weil-McLain | ULTRA 155-CT | Water | Natural Gas | Power | FALSE | FALSE | 1 | Step Modulating | Other |  |  |  | 139000 |  |  | 94 | Federally-Regulated Consumer Product | 2021-01-13
Weil-McLain | Weil-McLain | ECO 155 | Water | Natural Gas | Induced Draft | FALSE | FALSE | 1 | Step Modulating | Other |  |  |  | 143000 |  |  | 95.1 | Federally-Regulated Consumer Product | 2021-01-13
Weil-McLain | Weil-McLain | ECO TEC 80 | Water | LPG | Pressure | FALSE | FALSE | 1 | Step Modulating | Other | Multiple-Speed |  |  | 74000 |  |  | 95 | Federally-Regulated Consumer Product | 2021-01-13
Weil-McLain | Weil-McLain | WGO-2PLUS | Water | Oil | Pressure | FALSE | FALSE | 1 | Single-Stage | Cast Iron |  |  |  | 114000 |  |  | 85 | Federally-Regulated Consumer Product | 2021-01-13
Weil-McLain | Weil-McLain | WGO-7D | Water | Oil | Pressure | FALSE | FALSE | 1 | Single-Stage | Cast Iron |  |  |  | 244000 |  |  | 86 | Federally-Regulated Consumer Product | 2021-01-13
Weil-McLain | Weil-McLain | ECO TEC 80 | Water | Natural Gas | Pressure | FALSE | FALSE | 1 | Step Modulating | Other | Multiple-Speed |  |  | 74000 |  |  | 95 | Federally-Regulated Consumer Product | 2021-01-13
Weil-McLain | Weil-McLain | GV90+3 | Water | LPG | Power | FALSE | FALSE | 1 | Single-Stage | Cast Iron | Single-Speed |  |  | 65000 |  |  | 91.9 | Federally-Regulated Consumer Product | 2021-01-13
Weil-McLain | Weil-McLain | WM97+ 110-CT | Water | LPG | Power | FALSE | FALSE | 1 | Step Modulating | Other | Single-Speed |  |  | 101000 |  |  | 95 | Federally-Regulated Consumer Product | 2021-01-13
Weil-McLain | Weil-McLain | WTGO-3D | Water | Oil | Pressure | FALSE | FALSE | 1 | Single-Stage | Cast Iron |  |  |  | 115000 |  |  | 86 | Federally-Regulated Consumer Product | 2021-01-13
Weil-McLain | Weil-McLain | CGA-7 | Water | Natural Gas | Injection Type | FALSE | FALSE | 1 | Single-Stage | Cast Iron | Single-Speed |  |  | 170000 |  |  | 84 | Federally-Regulated Consumer Product | 2021-01-13
Weil-McLain | Weil-McLain | ULTRA 105-CT | Water | Natural Gas | Power | FALSE | FALSE | 1 | Step Modulating | Other |  |  |  | 94000 |  |  | 94 | Federally-Regulated Consumer Product | 2021-01-13
Weil-McLain | Weil-McLain | CGI-6 | Water | Natural Gas | Induced Draft | FALSE | FALSE | 1 | Single-Stage | Cast Iron | Single-Speed |  |  | 135000 |  |  | 84 | Federally-Regulated Consumer Product | 2021-01-13
Weil-McLain | Weil-McLain | SGO-3 | Steam | Oil | Pressure | FALSE | FALSE | 1 | Single-Stage | Cast Iron |  |  |  | 114000 |  |  | 85 | Federally-Regulated Consumer Product | 2021-01-13
Weil-McLain | Weil-McLain | WTGO-5D | Water | Oil | Pressure | FALSE | FALSE | 1 | Single-Stage | Cast Iron |  |  |  | 176000 |  |  | 86 | Federally-Regulated Consumer Product | 2021-01-13
Weil-McLain | Weil-McLain | WTGO-4D | Water | Oil | Pressure | FALSE | FALSE | 1 | Single-Stage | Cast Iron |  |  |  | 146000 |  |  | 86 | Federally-Regulated Consumer Product | 2021-01-13
Weil-McLain | Weil-McLain | EVG 299 | Water | LPG | Induced Draft | FALSE | FALSE | 1 | Step Modulating | Other | Single-Speed |  |  | 280000 |  |  | 95 | Federally-Regulated Consumer Product | 2021-01-13
Weil-McLain | Weil-McLain | CGA-5 | Water | Natural Gas | Injection Type | FALSE | FALSE | 1 | Single-Stage | Cast Iron | Single-Speed |  |  | 113000 |  |  | 84 | Federally-Regulated Consumer Product | 2021-01-13
Weil-McLain | Weil-McLain | ULTRA 299-CT | Water | LPG | Power | FALSE | FALSE | 1 | Step Modulating | Other |  |  |  | 270000 |  |  | 92.5 | Federally-Regulated Consumer Product | 2021-01-13
Weil-McLain | Weil-McLain | SGO-7 | Steam | Oil | Pressure | FALSE | FALSE | 1 | Single-Stage | Cast Iron |  |  |  | 242000 |  |  | 85 | Federally-Regulated Consumer Product | 2021-01-13
Weil-McLain | Weil-McLain | ULTRA 299-CT | Water | Natural Gas | Power | FALSE | FALSE | 1 | Step Modulating | Other |  |  |  | 270000 |  |  | 92.5 | Federally-Regulated Consumer Product | 2021-01-13
Weil-McLain | Weil-McLain | GV90+5 | Water | LPG | Power | FALSE | FALSE | 1 | Single-Stage | Cast Iron | Single-Speed |  |  | 130000 |  |  | 91.4 | Federally-Regulated Consumer Product | 2021-01-13
Weil-McLain | Weil-McLain | EG-75-S | Steam | Natural Gas | Injection Type | FALSE | FALSE | 1 | Single-Stage | Cast Iron |  |  |  | 234000 |  |  | 82 | Federally-Regulated Consumer Product | 2021-01-13
Weil-McLain | Weil-McLain | AB-120-* | Water | LPG | Power | FALSE | FALSE | 1 | Step Modulating | Other | Multiple-Speed |  |  | 112000 |  |  | 95 | Federally-Regulated Consumer Product | 2021-01-13
Weil-McLain | Weil-McLain | WTGO-6D | Water | Oil | Pressure | FALSE | FALSE | 1 | Single-Stage | Cast Iron |  |  |  | 213000 |  |  | 86 | Federally-Regulated Consumer Product | 2021-01-13
Weil-McLain | Weil-McLain | EVG 70 | Water | Natural Gas | Pressure | FALSE | FALSE | 1 | Step Modulating | Other |  |  |  | 65000 |  |  | 95.2 | Federally-Regulated Consumer Product | 2021-01-13
Weil-McLain | Weil-McLain | CGI-8 | Water | Natural Gas | Induced Draft | FALSE | FALSE | 1 | Single-Stage | Cast Iron | Single-Speed |  |  | 189000 |  |  | 84 | Federally-Regulated Consumer Product | 2021-01-13
Weil-McLain | Weil-McLain | CGI-4 | Water | LPG | Induced Draft | FALSE | FALSE | 1 | Single-Stage | Cast Iron | Single-Speed |  |  | 77000 |  |  | 84 | Federally-Regulated Consumer Product | 2021-01-13
Weil-McLain | Weil-McLain | CGI-8 | Water | LPG | Induced Draft | FALSE | FALSE | 1 | Single-Stage | Cast Iron | Single-Speed |  |  | 189000 |  |  | 84 | Federally-Regulated Consumer Product | 2021-01-13
Weil-McLain | Weil-McLain | ECO 110 | Water | Natural Gas | Induced Draft | FALSE | FALSE | 1 | Step Modulating | Other |  |  |  | 101000 |  |  | 95 | Federally-Regulated Consumer Product | 2021-01-13
Weil-McLain | Weil-McLain | ULTRA 80-CT | Water | LPG | Power | FALSE | FALSE | 1 | Step Modulating | Other |  |  |  | 71000 |  |  | 93.5 | Federally-Regulated Consumer Product | 2021-01-13
Weil-McLain | Weil-McLain | EVG 220 | Water | LPG | Induced Draft | FALSE | FALSE | 1 | Step Modulating | Other | Single-Speed |  |  | 206000 |  |  | 95 | Federally-Regulated Consumer Product | 2021-01-13
Weil-McLain | Weil-McLain | ECO TEC 110 | Water | Natural Gas | Pressure | FALSE | FALSE | 1 | Step Modulating | Other | Multiple-Speed |  |  | 100000 |  |  | 95 | Federally-Regulated Consumer Product | 2021-01-13
Weil-McLain | Weil-McLain | SGO-4 | Steam | Oil | Pressure | FALSE | FALSE | 1 | Single-Stage | Cast Iron |  |  |  | 144000 |  |  | 85 | Federally-Regulated Consumer Product | 2021-01-13
Weil-McLain | Weil-McLain | ULTRA 230-CT | Water | Natural Gas | Power | FALSE | FALSE | 1 | Step Modulating | Other |  |  |  | 207000 |  |  | 94.1 | Federally-Regulated Consumer Product | 2021-01-13
Weil-McLain | Weil-McLain | EG-75-W | Water | Natural Gas | Injection Type | FALSE | FALSE | 1 | Single-Stage | Cast Iron |  |  |  | 237000 |  |  | 84 | Federally-Regulated Consumer Product | 2021-01-13
Weil-McLain | Weil-McLain | WGO-5D | Water | Oil | Pressure | FALSE | FALSE | 1 | Single-Stage | Cast Iron |  |  |  | 176000 |  |  | 86 | Federally-Regulated Consumer Product | 2021-01-13
Weil-McLain | Weil-McLain | CGA-25 | Water | Natural Gas | Injection Type | FALSE | FALSE | 1 | Single-Stage | Cast Iron | Single-Speed |  |  | 32000 |  |  | 84 | Federally-Regulated Consumer Product | 2021-01-13
Weil-McLain | Weil-McLain | AB-155-* | Water | Natural Gas | Power | FALSE | FALSE | 1 | Step Modulating | Other | Multiple-Speed |  |  | 144000 |  |  | 95 | Federally-Regulated Consumer Product | 2021-01-13
Weil-McLain | Weil-McLain | CGI-25 | Water | LPG | Induced Draft | FALSE | FALSE | 1 | Single-Stage | Cast Iron | Single-Speed |  |  | 41000 |  |  | 84 | Federally-Regulated Consumer Product | 2021-01-13
Weil-McLain | Weil-McLain | WM97+ 155-CT | Water | Natural Gas | Power | FALSE | FALSE | 1 | Step Modulating | Other | Single-Speed |  |  | 143000 |  |  | 95.1 | Federally-Regulated Consumer Product | 2021-01-13
Weil-McLain | Weil-McLain | ECO 70 | Water | LPG | Induced Draft | FALSE | FALSE | 1 | Step Modulating | Other |  |  |  | 65000 |  |  | 95.2 | Federally-Regulated Consumer Product | 2021-01-13
Weil-McLain | Weil-McLain | EG-35-W | Water | Natural Gas | Injection Type | FALSE | FALSE | 1 | Single-Stage | Cast Iron |  |  |  | 85000 |  |  | 84 | Federally-Regulated Consumer Product | 2021-01-13
Weil-McLain | Weil-McLain | CGI-7 | Water | Natural Gas | Induced Draft | FALSE | FALSE | 1 | Single-Stage | Cast Iron | Single-Speed |  |  | 162000 |  |  | 84 | Federally-Regulated Consumer Product | 2021-01-13
Weil-McLain | Weil-McLain | WGO-4D | Water | Oil | Pressure | FALSE | FALSE | 1 | Single-Stage | Cast Iron |  |  |  | 146000 |  |  | 86 | Federally-Regulated Consumer Product | 2021-01-13
Weil-McLain | Weil-McLain | CGI-3 | Water | Natural Gas | Induced Draft | FALSE | FALSE | 1 | Single-Stage | Cast Iron | Single-Speed |  |  | 49000 |  |  | 84 | Federally-Regulated Consumer Product | 2021-01-13
Weil-McLain | Weil-McLain | CGA-6 | Water | Natural Gas | Injection Type | FALSE | FALSE | 1 | Single-Stage | Cast Iron | Single-Speed |  |  | 141000 |  |  | 84 | Federally-Regulated Consumer Product | 2021-01-13
Weil-McLain | Weil-McLain | CGI-25 | Water | Natural Gas | Induced Draft | FALSE | FALSE | 1 | Single-Stage | Cast Iron | Single-Speed |  |  | 41000 |  |  | 84 | Federally-Regulated Consumer Product | 2021-01-13
Weil-McLain | Weil-McLain | ECO TEC 199 | Water | Natural Gas | Pressure | FALSE | FALSE | 1 | Step Modulating | Other | Multiple-Speed |  |  | 184000 |  |  | 95 | Federally-Regulated Consumer Product | 2021-01-13
Weil-McLain | Weil-McLain | CGI-6 | Water | LPG | Induced Draft | FALSE | FALSE | 1 | Single-Stage | Cast Iron | Single-Speed |  |  | 135000 |  |  | 84 | Federally-Regulated Consumer Product | 2021-01-13
Weil-McLain | Weil-McLain | EVG 299 | Water | Natural Gas | Induced Draft | FALSE | FALSE | 1 | Step Modulating | Other | Single-Speed |  |  | 280000 |  |  | 95 | Federally-Regulated Consumer Product | 2021-01-13
Weil-McLain | Weil-McLain | ECO TEC 150 | Water | LPG | Pressure | FALSE | FALSE | 1 | Step Modulating | Other | Multiple-Speed |  |  | 139000 |  |  | 95 | Federally-Regulated Consumer Product | 2021-01-13
Weil-McLain | Weil-McLain | ECO TEC 150 | Water | Natural Gas | Pressure | FALSE | FALSE | 1 | Step Modulating | Other | Multiple-Speed |  |  | 139000 |  |  | 95 | Federally-Regulated Consumer Product | 2021-01-13
Weil-McLain | Weil-McLain | GV90+6 | Water | LPG | Pressure | FALSE | FALSE | 1 | Single-Stage | Cast Iron | Variable-Speed |  |  | 161000 |  |  | 91 | Federally-Regulated Consumer Product | 2021-01-13
Weil-McLain | Weil-McLain | CGI-5 | Water | LPG | Induced Draft | FALSE | FALSE | 1 | Single-Stage | Cast Iron | Single-Speed |  |  | 102000 |  |  | 84 | Federally-Regulated Consumer Product | 2021-01-13
Weil-McLain | Weil-McLain | GV90+4 | Water | Natural Gas | Power | FALSE | FALSE | 1 | Single-Stage | Cast Iron | Single-Speed |  |  | 97000 |  |  | 91.2 | Federally-Regulated Consumer Product | 2021-01-13
Weil-McLain | Weil-McLain | GV90+6 | Water | Natural Gas | Pressure | FALSE | FALSE | 1 | Single-Stage | Cast Iron | Variable-Speed |  |  | 161000 |  |  | 91 | Federally-Regulated Consumer Product | 2021-01-13
Weil-McLain | Weil-McLain | GV90+5 | Water | Natural Gas | Power | FALSE | FALSE | 1 | Single-Stage | Cast Iron | Single-Speed |  |  | 130000 |  |  | 91.4 | Federally-Regulated Consumer Product | 2021-01-13
Weil-McLain | Weil-McLain | EG-65-W | Water | Natural Gas | Injection Type | FALSE | FALSE | 1 | Single-Stage | Cast Iron |  |  |  | 201000 |  |  | 84 | Federally-Regulated Consumer Product | 2021-01-13
Weil-McLain | Weil-McLain | ECO TEC 199 | Water | LPG | Pressure | FALSE | FALSE | 1 | Step Modulating | Other | Multiple-Speed |  |  | 184000 |  |  | 95 | Federally-Regulated Consumer Product | 2021-01-13
Weil-McLain | Weil-McLain | CGI-4 | Water | Natural Gas | Induced Draft | FALSE | FALSE | 1 | Single-Stage | Cast Iron | Single-Speed |  |  | 77000 |  |  | 84 | Federally-Regulated Consumer Product | 2021-01-13
Weil-McLain | Weil-McLain | CGI-5 | Water | Natural Gas | Induced Draft | FALSE | FALSE | 1 | Single-Stage | Cast Iron | Single-Speed |  |  | 102000 |  |  | 84 | Federally-Regulated Consumer Product | 2021-01-13
Weil-McLain | Weil-McLain | CGI-3 | Water | LPG | Induced Draft | FALSE | FALSE | 1 | Single-Stage | Cast Iron | Single-Speed |  |  | 49000 |  |  | 84 | Federally-Regulated Consumer Product | 2021-01-13
Weil-McLain | Weil-McLain | EG-30-S | Steam | Natural Gas | Injection Type | FALSE | FALSE | 1 | Single-Stage | Cast Iron |  |  |  | 62000 |  |  | 82 | Federally-Regulated Consumer Product | 2021-01-13
Weil-McLain | Weil-McLain | EVG 220 | Water | Natural Gas | Induced Draft | FALSE | FALSE | 1 | Step Modulating | Other | Single-Speed |  |  | 206000 |  |  | 95 | Federally-Regulated Consumer Product | 2021-01-13
Weil-McLain | Weil-McLain | EVG 70 | Water | LPG | Pressure | FALSE | FALSE | 1 | Step Modulating | Other |  |  |  | 65000 |  |  | 95.2 | Federally-Regulated Consumer Product | 2021-01-13
Weil-McLain | Weil-McLain | GV90+3 | Water | Natural Gas | Power | FALSE | FALSE | 1 | Single-Stage | Cast Iron | Single-Speed |  |  | 65000 |  |  | 91.9 | Federally-Regulated Consumer Product | 2021-01-13
Weil-McLain | Weil-McLain | ULTRA 230-CT | Water | LPG | Power | FALSE | FALSE | 1 | Step Modulating | Other |  |  |  | 207000 |  |  | 94.1 | Federally-Regulated Consumer Product | 2021-01-13
Weil-McLain | Weil-McLain | EG-40-W | Water | Natural Gas | Injection Type | FALSE | FALSE | 1 | Single-Stage | Cast Iron |  |  |  | 106000 |  |  | 84 | Federally-Regulated Consumer Product | 2021-01-13
Weil-McLain | Weil-McLain | CGA-8 | Water | Natural Gas | Injection Type | FALSE | FALSE | 1 | Single-Stage | Cast Iron | Single-Speed |  |  | 198000 |  |  | 84 | Federally-Regulated Consumer Product | 2021-01-13
Weil-McLain | Weil-McLain | ECO 155 | Water | LPG | Induced Draft | FALSE | FALSE | 1 | Step Modulating | Other |  |  |  | 143000 |  |  | 95.1 | Federally-Regulated Consumer Product | 2021-01-13
Weil-McLain | Weil-McLain | WTGO-3LD | Water | Oil | Pressure | FALSE | FALSE | 1 | Single-Stage | Cast Iron |  |  |  | 115000 |  |  | 86 | Federally-Regulated Consumer Product | 2021-01-13
Weil-McLain | Weil-McLain | WGO-2D | Water | Oil | Pressure | FALSE | FALSE | 1 | Single-Stage | Cast Iron |  |  |  | 115000 |  |  | 86 | Federally-Regulated Consumer Product | 2021-01-13
Weil-McLain | Weil-McLain | SGO-6 | Steam | Oil | Pressure | FALSE | FALSE | 1 | Single-Stage | Cast Iron |  |  |  | 211000 |  |  | 85 | Federally-Regulated Consumer Product | 2021-01-13
Weil-McLain | Weil-McLain | WGO-6D | Water | Oil | Pressure | FALSE | FALSE | 1 | Single-Stage | Cast Iron |  |  |  | 213000 |  |  | 86 | Federally-Regulated Consumer Product | 2021-01-13
Weil-McLain | Weil-McLain | ECO 70 | Water | Natural Gas | Induced Draft | FALSE | FALSE | 1 | Step Modulating | Other |  |  |  | 65000 |  |  | 95.2 | Federally-Regulated Consumer Product | 2021-01-13
Weil-McLain | Weil-McLain | EG-55-W | Water | Natural Gas | Injection Type | FALSE | FALSE | 1 | Single-Stage | Cast Iron |  |  |  | 169000 |  |  | 84 | Federally-Regulated Consumer Product | 2021-01-13
Weil-McLain | Weil-McLain | ECO 110 | Water | LPG | Induced Draft | FALSE | FALSE | 1 | Step Modulating | Other |  |  |  | 101000 |  |  | 95 | Federally-Regulated Consumer Product | 2021-01-13
Weil-McLain | Weil-McLain | SGO-5 | Steam | Oil | Pressure | FALSE | FALSE | 1 | Single-Stage | Cast Iron |  |  |  | 175000 |  |  | 85 | Federally-Regulated Consumer Product | 2021-01-13
Weil-McLain | Weil-McLain | CGI-7 | Water | LPG | Induced Draft | FALSE | FALSE | 1 | Single-Stage | Cast Iron | Single-Speed |  |  | 162000 |  |  | 84 | Federally-Regulated Consumer Product | 2021-01-13
Weil-McLain | Weil-McLain | EG-35-S | Steam | Natural Gas | Injection Type | FALSE | FALSE | 1 | Single-Stage | Cast Iron |  |  |  | 82000 |  |  | 82 | Federally-Regulated Consumer Product | 2021-01-13
Weil-McLain | Weil-McLain | EG-45-W | Water | Natural Gas | Injection Type | FALSE | FALSE | 1 | Single-Stage | Cast Iron |  |  |  | 127000 |  |  | 84 | Federally-Regulated Consumer Product | 2021-01-13
ECR International¦ Ltd. | Columbia | MCB-150K | Water | LPG | Injection Type | FALSE | FALSE | 1 | Single-Stage | Cast Iron |  |  |  | 125000 |  |  | 84 | Federally-Regulated Consumer Product | 2021-01-13
ECR International¦ Ltd. | Columbia | MCB-205K | Water | Natural Gas | Injection Type | FALSE | FALSE | 1 | Single-Stage | Cast Iron |  |  |  | 172000 |  |  | 84 | Federally-Regulated Consumer Product | 2021-01-13
ECR International¦ Ltd. | Columbia | MCB-235K | Water | Natural Gas | Injection Type | FALSE | FALSE | 1 | Single-Stage | Cast Iron |  |  |  | 197000 |  |  | 84 | Federally-Regulated Consumer Product | 2021-01-13
ECR International¦ Ltd. | Columbia | MCB-175K | Water | Natural Gas | Injection Type | FALSE | FALSE | 1 | Single-Stage | Cast Iron |  |  |  | 147000 |  |  | 84 | Federally-Regulated Consumer Product | 2021-01-13
ECR International¦ Ltd. | Columbia | MCB-205K | Water | LPG | Injection Type | FALSE | FALSE | 1 | Single-Stage | Cast Iron |  |  |  | 172000 |  |  | 84 | Federally-Regulated Consumer Product | 2021-01-13
ECR International¦ Ltd. | Columbia | MCB-095K | Water | Natural Gas | Injection Type | FALSE | FALSE | 1 | Single-Stage | Cast Iron |  |  |  | 78000 |  |  | 84 | Federally-Regulated Consumer Product | 2021-01-13
ECR International¦ Ltd. | Columbia | MCB-120K | Water | LPG | Injection Type | FALSE | FALSE | 1 | Single-Stage | Cast Iron |  |  |  | 101000 |  |  | 84 | Federally-Regulated Consumer Product | 2021-01-13
ECR International¦ Ltd. | Columbia | MCB-150K | Water | Natural Gas | Injection Type | FALSE | FALSE | 1 | Single-Stage | Cast Iron |  |  |  | 125000 |  |  | 84 | Federally-Regulated Consumer Product | 2021-01-13
ECR International¦ Ltd. | Columbia | MCB-060K | Water | Natural Gas | Injection Type | FALSE | FALSE | 1 | Single-Stage | Cast Iron |  |  |  | 50000 |  |  | 84 | Federally-Regulated Consumer Product | 2021-01-13
ECR International¦ Ltd. | Columbia | MCB-060K | Water | LPG | Injection Type | FALSE | FALSE | 1 | Single-Stage | Cast Iron |  |  |  | 50000 |  |  | 84 | Federally-Regulated Consumer Product | 2021-01-13
ECR International¦ Ltd. | Columbia | MCB-235K | Water | LPG | Injection Type | FALSE | FALSE | 1 | Single-Stage | Cast Iron |  |  |  | 197000 |  |  | 84 | Federally-Regulated Consumer Product | 2021-01-13
ECR International¦ Ltd. | Columbia | MCB-175K | Water | LPG | Injection Type | FALSE | FALSE | 1 | Single-Stage | Cast Iron |  |  |  | 147000 |  |  | 84 | Federally-Regulated Consumer Product | 2021-01-13
ECR International¦ Ltd. | Columbia | MCB-095K | Water | LPG | Injection Type | FALSE | FALSE | 1 | Single-Stage | Cast Iron |  |  |  | 78000 |  |  | 84 | Federally-Regulated Consumer Product | 2021-01-13
ECR International¦ Ltd. | Columbia | MCB-120K | Water | Natural Gas | Injection Type | FALSE | FALSE | 1 | Single-Stage | Cast Iron |  |  |  | 101000 |  |  | 84 | Federally-Regulated Consumer Product | 2021-01-13
Weil-McLain | Weil-McLain | EG-65-S | Steam | Natural Gas | Injection Type | FALSE | FALSE | 1 | Single-Stage | Cast Iron |  |  |  | 198000 |  |  | 82 | Federally-Regulated Consumer Product | 2021-01-13
Weil-McLain | Weil-McLain | EG-55-S | Steam | Natural Gas | Injection Type | FALSE | FALSE | 1 | Single-Stage | Cast Iron |  |  |  | 166000 |  |  | 82 | Federally-Regulated Consumer Product | 2021-01-13
Weil-McLain | Weil-McLain | EG-50-S | Steam | Natural Gas | Injection Type | FALSE | FALSE | 1 | Single-Stage | Cast Iron |  |  |  | 145000 |  |  | 82 | Federally-Regulated Consumer Product | 2021-01-13
Weil-McLain | Weil-McLain | AB-80-* | Water | LPG | Power | FALSE | FALSE | 1 | Step Modulating | Other | Multiple-Speed |  |  | 75000 |  |  | 95 | Federally-Regulated Consumer Product | 2021-01-13
Weil-McLain | Weil-McLain | EVG 155 | Water | LPG | Pressure | FALSE | FALSE | 1 | Step Modulating | Other |  |  |  | 143000 |  |  | 95.1 | Federally-Regulated Consumer Product | 2021-01-13
Weil-McLain | Weil-McLain | EVG 155 | Water | Natural Gas | Pressure | FALSE | FALSE | 1 | Step Modulating | Other |  |  |  | 143000 |  |  | 95.1 | Federally-Regulated Consumer Product | 2021-01-13
Weil-McLain | Weil-McLain | AB-120-* | Water | Natural Gas | Power | FALSE | FALSE | 1 | Step Modulating | Other | Multiple-Speed |  |  | 112000 |  |  | 95 | Federally-Regulated Consumer Product | 2021-01-13
Weil-McLain | Weil-McLain | AB-80-* | Water | Natural Gas | Power | FALSE | FALSE | 1 | Step Modulating | Other | Multiple-Speed |  |  | 75000 |  |  | 95 | Federally-Regulated Consumer Product | 2021-01-13
Weil-McLain | Weil-McLain | EG-45-S | Steam | Natural Gas | Injection Type | FALSE | FALSE | 1 | Single-Stage | Cast Iron |  |  |  | 124000 |  |  | 82 | Federally-Regulated Consumer Product | 2021-01-13
Weil-McLain | Weil-McLain | EG-40-S | Steam | Natural Gas | Injection Type | FALSE | FALSE | 1 | Single-Stage | Cast Iron |  |  |  | 103000 |  |  | 82 | Federally-Regulated Consumer Product | 2021-01-13
ECR International¦ Ltd. | Baxi | DUO-TEC COMPACT 30 GA | Water | LPG | Induced Draft | FALSE | FALSE | 1 | Step Modulating | Other | Multiple-Speed |  |  | 85000 |  |  | 95 | Federally-Regulated Consumer Product | 2021-01-13
ECR International¦ Ltd. | Baxi | DUO-TEC COMPACT 30 GA | Water | Natural Gas | Induced Draft | FALSE | FALSE | 1 | Step Modulating | Other | Multiple-Speed |  |  | 85000 |  |  | 95 | Federally-Regulated Consumer Product | 2021-01-13
ECR International¦ Ltd. | Utica Boilers | MGB-60K | Water | LPG | Injection Type | FALSE | FALSE | 1 | Single-Stage | Cast Iron |  |  |  | 50000 |  |  | 84 | Federally-Regulated Consumer Product | 2021-01-13
ECR International¦ Ltd. | Utica Boilers | MGB-120K | Water | Natural Gas | Injection Type | FALSE | FALSE | 1 | Single-Stage | Cast Iron |  |  |  | 101000 |  |  | 84 | Federally-Regulated Consumer Product | 2021-01-13
ECR International¦ Ltd. | Utica Boilers | MGB-60K | Water | Natural Gas | Injection Type | FALSE | FALSE | 1 | Single-Stage | Cast Iron |  |  |  | 50000 |  |  | 84 | Federally-Regulated Consumer Product | 2021-01-13
ECR International¦ Ltd. | Utica Boilers | MAH-125 | Water | Natural Gas | Induced Draft | FALSE | FALSE | 1 | Step Modulating | Other | Dual-Speed |  |  | 113000 |  |  | 95 | Federally-Regulated Consumer Product | 2021-01-13
ECR International¦ Ltd. | Utica Boilers | MAHF-125 | Water | LPG | Induced Draft | FALSE | FALSE | 1 | Step Modulating | Other | Dual-Speed |  |  | 113000 |  |  | 95 | Federally-Regulated Consumer Product | 2021-01-13
ECR International¦ Ltd. | Utica Boilers | UBSSC-100 | Water | LPG | Pressure | FALSE | FALSE | 1 | Step Modulating | Other | Single-Speed |  |  | 91000 |  |  | 95 | Federally-Regulated Consumer Product | 2021-01-13
ECR International¦ Ltd. | Utica Boilers | UBSSC-100 | Water | Natural Gas | Pressure | FALSE | FALSE | 1 | Step Modulating | Other | Single-Speed |  |  | 91000 |  |  | 95 | Federally-Regulated Consumer Product | 2021-01-13
ECR International¦ Ltd. | Utica Boilers | MGB-150K | Water | Natural Gas | Injection Type | FALSE | FALSE | 1 | Single-Stage | Cast Iron |  |  |  | 125000 |  |  | 84 | Federally-Regulated Consumer Product | 2021-01-13
ECR International¦ Ltd. | Utica Boilers | UBSSC-200 | Water | Natural Gas | Pressure | FALSE | FALSE | 1 | Step Modulating | Other | Single-Speed |  |  | 185000 |  |  | 95 | Federally-Regulated Consumer Product | 2021-01-13
ECR International¦ Ltd. | Utica Boilers | MAHF-125 | Water | Natural Gas | Induced Draft | FALSE | FALSE | 1 | Step Modulating | Other | Dual-Speed |  |  | 113000 |  |  | 95 | Federally-Regulated Consumer Product | 2021-01-13
ECR International¦ Ltd. | Utica Boilers | MGB-095K | Water | LPG | Injection Type | FALSE | FALSE | 1 | Single-Stage | Cast Iron |  |  |  | 78000 |  |  | 84 | Federally-Regulated Consumer Product | 2021-01-13
ECR International¦ Ltd. | Utica Boilers | UBSSC-050 | Water | Natural Gas | Power | FALSE | FALSE | 1 | Step Modulating | Other | Single-Speed |  |  | 46000 |  |  | 95 | Federally-Regulated Consumer Product | 2021-01-13
ECR International¦ Ltd. | Utica Boilers | UBSSC-050 | Water | LPG | Power | FALSE | FALSE | 1 | Step Modulating | Other | Single-Speed |  |  | 46000 |  |  | 95 | Federally-Regulated Consumer Product | 2021-01-13
ECR International¦ Ltd. | Utica Boilers | MGB-235K | Water | LPG | Injection Type | FALSE | FALSE | 1 | Single-Stage | Cast Iron |  |  |  | 197000 |  |  | 84 | Federally-Regulated Consumer Product | 2021-01-13
ECR International¦ Ltd. | Utica Boilers | MGB-095K | Water | Natural Gas | Injection Type | FALSE | FALSE | 1 | Single-Stage | Cast Iron |  |  |  | 78000 |  |  | 84 | Federally-Regulated Consumer Product | 2021-01-13
ECR International¦ Ltd. | Utica Boilers | UBSSC-150 | Water | Natural Gas | Pressure | FALSE | FALSE | 1 | Step Modulating | Other | Single-Speed |  |  | 139000 |  |  | 95 | Federally-Regulated Consumer Product | 2021-01-13
ECR International¦ Ltd. | Utica Boilers | MAC-150 | Water | Natural Gas | Induced Draft | FALSE | FALSE | 1 | Step Modulating | Other | Dual-Speed |  |  | 113000 |  |  | 95 | Federally-Regulated Consumer Product | 2021-01-13
ECR International¦ Ltd. | Utica Boilers | MGB-95K | Water | LPG | Injection Type | FALSE | FALSE | 1 | Single-Stage | Cast Iron |  |  |  | 78000 |  |  | 84 | Federally-Regulated Consumer Product | 2021-01-13
ECR International¦ Ltd. | Utica Boilers | MGB-205K | Water | LPG | Injection Type | FALSE | FALSE | 1 | Single-Stage | Cast Iron |  |  |  | 172000 |  |  | 84 | Federally-Regulated Consumer Product | 2021-01-13
ECR International¦ Ltd. | Utica Boilers | MGB-175K | Water | LPG | Injection Type | FALSE | FALSE | 1 | Single-Stage | Cast Iron |  |  |  | 147000 |  |  | 84 | Federally-Regulated Consumer Product | 2021-01-13
ECR International¦ Ltd. | Utica Boilers | MACF-150 | Water | Natural Gas | Induced Draft | FALSE | FALSE | 1 | Step Modulating | Other | Dual-Speed |  |  | 113000 |  |  | 95 | Federally-Regulated Consumer Product | 2021-01-13
ECR International¦ Ltd. | Utica Boilers | MAH-125 | Water | LPG | Induced Draft | FALSE | FALSE | 1 | Step Modulating | Other | Dual-Speed |  |  | 113000 |  |  | 95 | Federally-Regulated Consumer Product | 2021-01-13
ECR International¦ Ltd. | Utica Boilers | UBSSC-075 | Water | LPG | Pressure | FALSE | FALSE | 1 | Step Modulating | Other | Single-Speed |  |  | 69000 |  |  | 95 | Federally-Regulated Consumer Product | 2021-01-13
ECR International¦ Ltd. | Utica Boilers | UCS-240 | Water | LPG | Induced Draft | FALSE | FALSE | 1 | Step Modulating | Other | Variable-Speed |  |  | 216000 |  |  | 95 | Federally-Regulated Consumer Product | 2021-01-13
ECR International¦ Ltd. | Utica Boilers | UCS-240 | Water | Natural Gas | Induced Draft | FALSE | FALSE | 1 | Step Modulating | Other | Variable-Speed |  |  | 216000 |  |  | 95 | Federally-Regulated Consumer Product | 2021-01-13
ECR International¦ Ltd. | Utica Boilers | MAC-150 | Water | LPG | Induced Draft | FALSE | FALSE | 1 | Step Modulating | Other | Dual-Speed |  |  | 113000 |  |  | 95 | Federally-Regulated Consumer Product | 2021-01-13
ECR International¦ Ltd. | Utica Boilers | MACF-150 | Water | LPG | Induced Draft | FALSE | FALSE | 1 | Step Modulating | Other | Dual-Speed |  |  | 113000 |  |  | 95 | Federally-Regulated Consumer Product | 2021-01-13
ECR International¦ Ltd. | Utica Boilers | UBSSC-200 | Water | LPG | Pressure | FALSE | FALSE | 1 | Step Modulating | Other | Single-Speed |  |  | 185000 |  |  | 95 | Federally-Regulated Consumer Product | 2021-01-13
ECR International¦ Ltd. | Utica Boilers | UBSSC-150 | Water | LPG | Pressure | FALSE | FALSE | 1 | Step Modulating | Other | Single-Speed |  |  | 139000 |  |  | 95 | Federally-Regulated Consumer Product | 2021-01-13
ECR International¦ Ltd. | Utica Boilers | MGB-150K | Water | LPG | Injection Type | FALSE | FALSE | 1 | Single-Stage | Cast Iron |  |  |  | 125000 |  |  | 84 | Federally-Regulated Consumer Product | 2021-01-13
ECR International¦ Ltd. | Utica Boilers | MGB-060K | Water | Natural Gas | Injection Type | FALSE | FALSE | 1 | Single-Stage | Cast Iron |  |  |  | 50000 |  |  | 84 | Federally-Regulated Consumer Product | 2021-01-13
ECR International¦ Ltd. | Utica Boilers | MGB-120K | Water | LPG | Injection Type | FALSE | FALSE | 1 | Single-Stage | Cast Iron |  |  |  | 101000 |  |  | 84 | Federally-Regulated Consumer Product | 2021-01-13
ECR International¦ Ltd. | Utica Boilers | MGB-060K | Water | LPG | Injection Type | FALSE | FALSE | 1 | Single-Stage | Cast Iron |  |  |  | 50000 |  |  | 84 | Federally-Regulated Consumer Product | 2021-01-13
ECR International¦ Ltd. | Utica Boilers | MGB-235K | Water | Natural Gas | Injection Type | FALSE | FALSE | 1 | Single-Stage | Cast Iron |  |  |  | 197000 |  |  | 84 | Federally-Regulated Consumer Product | 2021-01-13
ECR International¦ Ltd. | Utica Boilers | MGB-175K | Water | Natural Gas | Injection Type | FALSE | FALSE | 1 | Single-Stage | Cast Iron |  |  |  | 147000 |  |  | 84 | Federally-Regulated Consumer Product | 2021-01-13
ECR International¦ Ltd. | Utica Boilers | MGB-205K | Water | Natural Gas | Injection Type | FALSE | FALSE | 1 | Single-Stage | Cast Iron |  |  |  | 172000 |  |  | 84 | Federally-Regulated Consumer Product | 2021-01-13
ECR International¦ Ltd. | Utica Boilers | UBSSC-075 | Water | Natural Gas | Pressure | FALSE | FALSE | 1 | Step Modulating | Other | Single-Speed |  |  | 69000 |  |  | 95 | Federally-Regulated Consumer Product | 2021-01-13
ECR International¦ Ltd. | Utica Boilers | MGB-95K | Water | Natural Gas | Injection Type | FALSE | FALSE | 1 | Single-Stage | Cast Iron |  |  |  | 78000 |  |  | 84 | Federally-Regulated Consumer Product | 2021-01-13
ECR International¦ Ltd. | UTICA HEATING | UH15B-060K | Water | Natural Gas | Injection Type | FALSE | FALSE | 1 | Single-Stage | Cast Iron |  |  |  | 50000 |  |  | 84 | Federally-Regulated Consumer Product | 2021-01-13
ECR International¦ Ltd. | UTICA HEATING | UH15B-150K | Water | Natural Gas | Injection Type | FALSE | FALSE | 1 | Single-Stage | Cast Iron |  |  |  | 125000 |  |  | 84 | Federally-Regulated Consumer Product | 2021-01-13
ECR International¦ Ltd. | UTICA HEATING | UH15B-120K | Water | Natural Gas | Injection Type | FALSE | FALSE | 1 | Single-Stage | Cast Iron |  |  |  | 101000 |  |  | 84 | Federally-Regulated Consumer Product | 2021-01-13
ECR International¦ Ltd. | UTICA HEATING | UH15B-235K | Water | LPG | Injection Type | FALSE | FALSE | 1 | Single-Stage | Cast Iron |  |  |  | 197000 |  |  | 84 | Federally-Regulated Consumer Product | 2021-01-13
ECR International¦ Ltd. | UTICA HEATING | UH15B-095K | Water | LPG | Injection Type | FALSE | FALSE | 1 | Single-Stage | Cast Iron |  |  |  | 78000 |  |  | 84 | Federally-Regulated Consumer Product | 2021-01-13
ECR International¦ Ltd. | UTICA HEATING | UH15B-175K | Water | Natural Gas | Injection Type | FALSE | FALSE | 1 | Single-Stage | Cast Iron |  |  |  | 147000 |  |  | 84 | Federally-Regulated Consumer Product | 2021-01-13
ECR International¦ Ltd. | UTICA HEATING | UH15B-205K | Water | LPG | Injection Type | FALSE | FALSE | 1 | Single-Stage | Cast Iron |  |  |  | 172000 |  |  | 84 | Federally-Regulated Consumer Product | 2021-01-13
ECR International¦ Ltd. | UTICA HEATING | UH15B-120K | Water | LPG | Injection Type | FALSE | FALSE | 1 | Single-Stage | Cast Iron |  |  |  | 101000 |  |  | 84 | Federally-Regulated Consumer Product | 2021-01-13
ECR International¦ Ltd. | UTICA HEATING | UH15B-150K | Water | LPG | Injection Type | FALSE | FALSE | 1 | Single-Stage | Cast Iron |  |  |  | 125000 |  |  | 84 | Federally-Regulated Consumer Product | 2021-01-13
ECR International¦ Ltd. | UTICA HEATING | UH15B-205K | Water | Natural Gas | Injection Type | FALSE | FALSE | 1 | Single-Stage | Cast Iron |  |  |  | 172000 |  |  | 84 | Federally-Regulated Consumer Product | 2021-01-13
ECR International¦ Ltd. | UTICA HEATING | UH15B-175K | Water | LPG | Injection Type | FALSE | FALSE | 1 | Single-Stage | Cast Iron |  |  |  | 147000 |  |  | 84 | Federally-Regulated Consumer Product | 2021-01-13
ECR International¦ Ltd. | UTICA HEATING | UH15B-095K | Water | Natural Gas | Injection Type | FALSE | FALSE | 1 | Single-Stage | Cast Iron |  |  |  | 78000 |  |  | 84 | Federally-Regulated Consumer Product | 2021-01-13
ECR International¦ Ltd. | UTICA HEATING | UH15B-060K | Water | LPG | Injection Type | FALSE | FALSE | 1 | Single-Stage | Cast Iron |  |  |  | 50000 |  |  | 84 | Federally-Regulated Consumer Product | 2021-01-13
ECR International¦ Ltd. | UTICA HEATING | UH15B-235K | Water | Natural Gas | Injection Type | FALSE | FALSE | 1 | Single-Stage | Cast Iron |  |  |  | 197000 |  |  | 84 | Federally-Regulated Consumer Product | 2021-01-13
Rinnai America | Rinnai | E110C | Water | LPG | Power | FALSE | FALSE | 1 | Step Modulating | Other |  |  |  | 101000 |  |  | 95.5 | Federally-Regulated Consumer Product | 2021-01-13
Rinnai America | Rinnai | M060C | Water | LPG | Power | FALSE | FALSE | 1 | Step Modulating | Other | Variable-Speed |  |  | 57000 |  |  | 95 | Federally-Regulated Consumer Product | 2021-01-13
Rinnai America | Rinnai | E60SR | Water | Natural Gas | Power | FALSE | FALSE | 1 | Step Modulating | Other | Variable-Speed |  |  | 56000 |  |  | 95.5 | Federally-Regulated Consumer Product | 2021-01-13
Rinnai America | Rinnai | (I60S) REB-A1800FF-US | Water | LPG | Power | FALSE | FALSE | 1 | Step Modulating | Other | Multiple-Speed |  |  | 57000 |  |  | 95.1 | Federally-Regulated Consumer Product | 2021-01-13
Rinnai America | Rinnai | M120S | Water | LPG | Power | FALSE | FALSE | 1 | Step Modulating | Other | Variable-Speed |  |  | 112000 |  |  | 95 | Federally-Regulated Consumer Product | 2021-01-13
Rinnai America | Rinnai | Q175S | Water | Natural Gas | Induced Draft | FALSE | FALSE | 1 | Step Modulating | Other | Variable-Speed |  |  | 162000 |  |  | 95 | Federally-Regulated Consumer Product | 2021-01-13
Rinnai America | Rinnai | (I120C) REB-A3558FF-US | Water | Natural Gas | Power | FALSE | FALSE | 1 | Step Modulating | Other | Multiple-Speed |  |  | 112000 |  |  | 95.5 | Federally-Regulated Consumer Product | 2021-01-13
Rinnai America | Rinnai | E110C | Water | Natural Gas | Power | FALSE | FALSE | 1 | Step Modulating | Other |  |  |  | 101000 |  |  | 95.5 | Federally-Regulated Consumer Product | 2021-01-13
Rinnai America | Rinnai | E50CR | Water | Natural Gas | Power | FALSE | FALSE | 1 | Step Modulating | Other | Variable-Speed |  |  | 47000 |  |  | 95.6 | Federally-Regulated Consumer Product | 2021-01-13
Rinnai America | Rinnai | M060C | Water | Natural Gas | Power | FALSE | FALSE | 1 | Step Modulating | Other | Variable-Speed |  |  | 57000 |  |  | 95 | Federally-Regulated Consumer Product | 2021-01-13
Rinnai America | Rinnai | (I90C) REB-A2647FF-US | Water | Natural Gas | Power | FALSE | FALSE | 1 | Step Modulating | Other | Multiple-Speed |  |  | 84000 |  |  | 95.9 | Federally-Regulated Consumer Product | 2021-01-13
Rinnai America | Rinnai | E60SR | Water | LPG | Power | FALSE | FALSE | 1 | Step Modulating | Other | Variable-Speed |  |  | 56000 |  |  | 95.5 | Federally-Regulated Consumer Product | 2021-01-13
Rinnai America | Rinnai | E85SR | Water | Natural Gas | Power | FALSE | FALSE | 1 | Step Modulating | Other | Variable-Speed |  |  | 78000 |  |  | 95.4 | Federally-Regulated Consumer Product | 2021-01-13
Rinnai America | Rinnai | E85SR | Water | LPG | Power | FALSE | FALSE | 1 | Step Modulating | Other | Variable-Speed |  |  | 78000 |  |  | 95.4 | Federally-Regulated Consumer Product | 2021-01-13
Rinnai America | Rinnai | (I90S) REB-A2600FF-US | Water | LPG | Power | FALSE | FALSE | 1 | Step Modulating | Other | Multiple-Speed |  |  | 84000 |  |  | 95.9 | Federally-Regulated Consumer Product | 2021-01-13
Rinnai America | Rinnai | E50C | Water | Natural Gas | Induced Draft | FALSE | FALSE | 1 | Step Modulating | Other |  |  |  | 47000 |  |  | 95.6 | Federally-Regulated Consumer Product | 2021-01-13
Rinnai America | Rinnai | E110SR | Water | Natural Gas | Power | FALSE | FALSE | 1 | Step Modulating | Other | Variable-Speed |  |  | 101000 |  |  | 95.5 | Federally-Regulated Consumer Product | 2021-01-13
Rinnai America | Rinnai | M060S | Water | Natural Gas | Power | FALSE | FALSE | 1 | Step Modulating | Other | Variable-Speed |  |  | 57000 |  |  | 95 | Federally-Regulated Consumer Product | 2021-01-13
Rinnai America | Rinnai | (I60S) REB-A1800FF-US | Water | Natural Gas | Power | FALSE | FALSE | 1 | Step Modulating | Other | Multiple-Speed |  |  | 57000 |  |  | 95.1 | Federally-Regulated Consumer Product | 2021-01-13
Rinnai America | Rinnai | M090C | Water | Natural Gas | Power | FALSE | FALSE | 1 | Step Modulating | Other | Variable-Speed |  |  | 84000 |  |  | 95 | Federally-Regulated Consumer Product | 2021-01-13
Rinnai America | Rinnai | Q85S | Water | LPG | Induced Draft | FALSE | FALSE | 1 | Step Modulating | Other | Variable-Speed |  |  | 78000 |  |  | 95.4 | Federally-Regulated Consumer Product | 2021-01-13
Rinnai America | Rinnai | E50CR | Water | LPG | Power | FALSE | FALSE | 1 | Step Modulating | Other | Variable-Speed |  |  | 47000 |  |  | 95.6 | Federally-Regulated Consumer Product | 2021-01-13
Rinnai America | Rinnai | (I90S) REB-A2600FF-US | Water | Natural Gas | Power | FALSE | FALSE | 1 | Step Modulating | Other | Multiple-Speed |  |  | 84000 |  |  | 95.9 | Federally-Regulated Consumer Product | 2021-01-13
Rinnai America | Rinnai | M160S | Water | Natural Gas | Power | FALSE | FALSE | 1 | Step Modulating | Other | Variable-Speed |  |  | 148000 |  |  | 95 | Federally-Regulated Consumer Product | 2021-01-13
Rinnai America | Rinnai | (I120S) REB-A3500FF-US | Water | Natural Gas | Power | FALSE | FALSE | 1 | Step Modulating | Other | Multiple-Speed |  |  | 112000 |  |  | 95.5 | Federally-Regulated Consumer Product | 2021-01-13
Rinnai America | Rinnai | (I60C) REB-A1847FF-US | Water | Natural Gas | Power | FALSE | FALSE | 1 | Step Modulating | Other | Multiple-Speed |  |  | 57000 |  |  | 95.1 | Federally-Regulated Consumer Product | 2021-01-13
Rinnai America | Rinnai | E75C | Water | Natural Gas | Induced Draft | FALSE | FALSE | 1 | Step Modulating | Other |  |  |  | 69000 |  |  | 95.5 | Federally-Regulated Consumer Product | 2021-01-13
Rinnai America | Rinnai | E110CR | Water | LPG | Pressure | FALSE | FALSE | 1 | Step Modulating | Other | Variable-Speed |  |  | 101000 |  |  | 95.5 | Federally-Regulated Consumer Product | 2021-01-13
Rinnai America | Rinnai | M060S | Water | LPG | Power | FALSE | FALSE | 1 | Step Modulating | Other | Variable-Speed |  |  | 57000 |  |  | 95 | Federally-Regulated Consumer Product | 2021-01-13
Rinnai America | Rinnai | (I150S) REB-A4400FF-US | Water | Natural Gas | Power | FALSE | FALSE | 1 | Step Modulating | Other | Multiple-Speed |  |  | 138000 |  |  | 96 | Federally-Regulated Consumer Product | 2021-01-13
Rinnai America | Rinnai | E75CR | Water | Natural Gas | Power | FALSE | FALSE | 1 | Step Modulating | Other | Variable-Speed |  |  | 69000 |  |  | 95.5 | Federally-Regulated Consumer Product | 2021-01-13
Rinnai America | Rinnai | M120C | Water | Natural Gas | Power | FALSE | FALSE | 1 | Step Modulating | Other | Variable-Speed |  |  | 112000 |  |  | 95 | Federally-Regulated Consumer Product | 2021-01-13
Rinnai America | Rinnai | (I150S) REB-A4400FF-US | Water | LPG | Power | FALSE | FALSE | 1 | Step Modulating | Other | Multiple-Speed |  |  | 138000 |  |  | 96 | Federally-Regulated Consumer Product | 2021-01-13
Rinnai America | Rinnai | M120C | Water | LPG | Power | FALSE | FALSE | 1 | Step Modulating | Other | Variable-Speed |  |  | 112000 |  |  | 95 | Federally-Regulated Consumer Product | 2021-01-13
Rinnai America | Rinnai | M160C | Water | LPG | Power | FALSE | FALSE | 1 | Step Modulating | Other | Variable-Speed |  |  | 148000 |  |  | 95 | Federally-Regulated Consumer Product | 2021-01-13
Rinnai America | Rinnai | E110SR | Water | LPG | Power | FALSE | FALSE | 1 | Step Modulating | Other | Variable-Speed |  |  | 101000 |  |  | 95.5 | Federally-Regulated Consumer Product | 2021-01-13
Rinnai America | Rinnai | Q85S | Water | Natural Gas | Induced Draft | FALSE | FALSE | 1 | Step Modulating | Other | Variable-Speed |  |  | 78000 |  |  | 95.4 | Federally-Regulated Consumer Product | 2021-01-13
Rinnai America | Rinnai | (I120S) REB-A3500FF-US | Water | LPG | Power | FALSE | FALSE | 1 | Step Modulating | Other | Multiple-Speed |  |  | 112000 |  |  | 95.5 | Federally-Regulated Consumer Product | 2021-01-13
Rinnai America | Rinnai | (I120C) REB-A3558FF-US | Water | LPG | Power | FALSE | FALSE | 1 | Step Modulating | Other | Multiple-Speed |  |  | 112000 |  |  | 95.5 | Federally-Regulated Consumer Product | 2021-01-13
Rinnai America | Rinnai | M160C | Water | Natural Gas | Power | FALSE | FALSE | 1 | Step Modulating | Other | Variable-Speed |  |  | 148000 |  |  | 95 | Federally-Regulated Consumer Product | 2021-01-13
Rinnai America | Rinnai | (I60C) REB-A1847FF-US | Water | LPG | Power | FALSE | FALSE | 1 | Step Modulating | Other | Multiple-Speed |  |  | 57000 |  |  | 95.1 | Federally-Regulated Consumer Product | 2021-01-13
Rinnai America | Rinnai | M120S | Water | Natural Gas | Power | FALSE | FALSE | 1 | Step Modulating | Other | Variable-Speed |  |  | 112000 |  |  | 95 | Federally-Regulated Consumer Product | 2021-01-13
Rinnai America | Rinnai | E75C | Water | LPG | Induced Draft | FALSE | FALSE | 1 | Step Modulating | Other |  |  |  | 69000 |  |  | 95.5 | Federally-Regulated Consumer Product | 2021-01-13
Rinnai America | Rinnai | E75CR | Water | LPG | Power | FALSE | FALSE | 1 | Step Modulating | Other | Variable-Speed |  |  | 69000 |  |  | 95.5 | Federally-Regulated Consumer Product | 2021-01-13
Rinnai America | Rinnai | E110CR | Water | Natural Gas | Pressure | FALSE | FALSE | 1 | Step Modulating | Other | Variable-Speed |  |  | 101000 |  |  | 95.5 | Federally-Regulated Consumer Product | 2021-01-13
Rinnai America | Rinnai | Q205S | Water | LPG | Induced Draft | FALSE | FALSE | 1 | Step Modulating | Other | Variable-Speed |  |  | 186000 |  |  | 95 | Federally-Regulated Consumer Product | 2021-01-13
Rinnai America | Rinnai | M090S | Water | LPG | Power | FALSE | FALSE | 1 | Step Modulating | Other | Variable-Speed |  |  | 84000 |  |  | 95 | Federally-Regulated Consumer Product | 2021-01-13
Rinnai America | Rinnai | M090S | Water | Natural Gas | Power | FALSE | FALSE | 1 | Step Modulating | Other | Variable-Speed |  |  | 84000 |  |  | 95 | Federally-Regulated Consumer Product | 2021-01-13
Rinnai America | Rinnai | M160S | Water | LPG | Power | FALSE | FALSE | 1 | Step Modulating | Other | Variable-Speed |  |  | 148000 |  |  | 95 | Federally-Regulated Consumer Product | 2021-01-13
Rinnai America | Rinnai | Q205S | Water | Natural Gas | Induced Draft | FALSE | FALSE | 1 | Step Modulating | Other | Variable-Speed |  |  | 186000 |  |  | 95 | Federally-Regulated Consumer Product | 2021-01-13
Rinnai America | Rinnai | E50C | Water | LPG | Induced Draft | FALSE | FALSE | 1 | Step Modulating | Other |  |  |  | 47000 |  |  | 95.6 | Federally-Regulated Consumer Product | 2021-01-13
Rinnai America | Rinnai | Q175S | Water | LPG | Induced Draft | FALSE | FALSE | 1 | Step Modulating | Other | Variable-Speed |  |  | 162000 |  |  | 95 | Federally-Regulated Consumer Product | 2021-01-13
Rinnai America | Rinnai | (I90C) REB-A2647FF-US | Water | LPG | Power | FALSE | FALSE | 1 | Step Modulating | Other | Multiple-Speed |  |  | 84000 |  |  | 95.9 | Federally-Regulated Consumer Product | 2021-01-13
Rinnai America | Rinnai | M090C | Water | LPG | Power | FALSE | FALSE | 1 | Step Modulating | Other | Variable-Speed |  |  | 84000 |  |  | 95 | Federally-Regulated Consumer Product | 2021-01-13
Crown Boiler Co. | CROWN BOILER | AWR210 | Water | Natural Gas | Injection Type | FALSE | FALSE | 1 | Single-Stage | Cast Iron | Single-Speed |  |  | 175000 |  |  | 83.4 | Federally-Regulated Consumer Product | 2021-01-13
Crown Boiler Co. | CROWN BOILER | TWZ100 | Water | Oil | Power | FALSE | FALSE | 1 | Single-Stage | Cast Iron |  |  |  | 120000 |  |  | 84.3 | Federally-Regulated Consumer Product | 2021-01-13
Crown Boiler Co. | CROWN BOILER | AWR140 | Water | Natural Gas | Injection Type | FALSE | FALSE | 1 | Single-Stage | Cast Iron | Single-Speed |  |  | 117000 |  |  | 83.6 | Federally-Regulated Consumer Product | 2021-01-13
Crown Boiler Co. | CROWN BOILER | CWI138E | Water | Natural Gas | Induced Draft | FALSE | FALSE | 1 | Single-Stage | Cast Iron |  |  |  | 115000 |  |  | 83.1 | Federally-Regulated Consumer Product | 2021-01-13
Crown Boiler Co. | CROWN BOILER | CWI241E | Water | Natural Gas | Induced Draft | FALSE | FALSE | 1 | Single-Stage | Cast Iron |  |  |  | 201000 |  |  | 83.2 | Federally-Regulated Consumer Product | 2021-01-13
Crown Boiler Co. | CROWN BOILER | AWR038 | Water | Natural Gas | Injection Type | FALSE | FALSE | 1 | Single-Stage | Cast Iron | Single-Speed |  |  | 32000 |  |  | 83 | Federally-Regulated Consumer Product | 2021-01-13
Crown Boiler Co. | CROWN BOILER | CWI241E | Water | LPG | Induced Draft | FALSE | FALSE | 1 | Single-Stage | Cast Iron |  |  |  | 201000 |  |  | 83.2 | Federally-Regulated Consumer Product | 2021-01-13
Crown Boiler Co. | CROWN BOILER | TWZ175 | Water | Oil | Power | FALSE | FALSE | 1 | Single-Stage | Cast Iron |  |  |  | 212000 |  |  | 85.1 | Federally-Regulated Consumer Product | 2021-01-13
Crown Boiler Co. | CROWN BOILER | AWR105 | Water | Natural Gas | Injection Type | FALSE | FALSE | 1 | Single-Stage | Cast Iron | Single-Speed |  |  | 87000 |  |  | 83.7 | Federally-Regulated Consumer Product | 2021-01-13
Crown Boiler Co. | CROWN BOILER | TWZ120 | Water | Oil | Power | FALSE | FALSE | 1 | Single-Stage | Cast Iron |  |  |  | 147000 |  |  | 85.9 | Federally-Regulated Consumer Product | 2021-01-13
Crown Boiler Co. | CROWN BOILER | CWI207E | Water | LPG | Induced Draft | FALSE | FALSE | 1 | Single-Stage | Cast Iron |  |  |  | 173000 |  |  | 83.2 | Federally-Regulated Consumer Product | 2021-01-13
Crown Boiler Co. | CROWN BOILER | CWI172E | Water | Natural Gas | Induced Draft | FALSE | FALSE | 1 | Single-Stage | Cast Iron |  |  |  | 144000 |  |  | 83.2 | Federally-Regulated Consumer Product | 2021-01-13
Crown Boiler Co. | CROWN BOILER | TWZ075 | Water | Oil | Power | FALSE | FALSE | 1 | Single-Stage | Cast Iron |  |  |  | 91000 |  |  | 85.8 | Federally-Regulated Consumer Product | 2021-01-13
Crown Boiler Co. | CROWN BOILER | TWZ150 | Water | Oil | Power | FALSE | FALSE | 1 | Single-Stage | Cast Iron |  |  |  | 179000 |  |  | 84 | Federally-Regulated Consumer Product | 2021-01-13
Crown Boiler Co. | CROWN BOILER | AWR175 | Water | Natural Gas | Injection Type | FALSE | FALSE | 1 | Single-Stage | Cast Iron | Single-Speed |  |  | 146000 |  |  | 83.5 | Federally-Regulated Consumer Product | 2021-01-13
Crown Boiler Co. | CROWN BOILER | AWR280 | Water | LPG | Injection Type | FALSE | FALSE | 1 | Single-Stage | Cast Iron | Single-Speed |  |  | 234000 |  |  | 83.3 | Federally-Regulated Consumer Product | 2021-01-13
Crown Boiler Co. | CROWN BOILER | CWI103E | Water | LPG | Induced Draft | FALSE | FALSE | 1 | Single-Stage | Cast Iron |  |  |  | 86000 |  |  | 83.1 | Federally-Regulated Consumer Product | 2021-01-13
Crown Boiler Co. | CROWN BOILER | CWI276E | Water | LPG | Induced Draft | FALSE | FALSE | 1 | Single-Stage | Cast Iron |  |  |  | 230000 |  |  | 83.2 | Federally-Regulated Consumer Product | 2021-01-13
Crown Boiler Co. | CROWN BOILER | AWR175 | Water | LPG | Injection Type | FALSE | FALSE | 1 | Single-Stage | Cast Iron | Single-Speed |  |  | 146000 |  |  | 83.5 | Federally-Regulated Consumer Product | 2021-01-13
Crown Boiler Co. | CROWN BOILER | AWR070 | Water | LPG | Injection Type | FALSE | FALSE | 1 | Single-Stage | Cast Iron | Single-Speed |  |  | 58000 |  |  | 83.5 | Federally-Regulated Consumer Product | 2021-01-13
Crown Boiler Co. | CROWN BOILER | AWR105 | Water | LPG | Injection Type | FALSE | FALSE | 1 | Single-Stage | Cast Iron | Single-Speed |  |  | 87000 |  |  | 83.7 | Federally-Regulated Consumer Product | 2021-01-13
Crown Boiler Co. | CROWN BOILER | TWZ200 | Water | Oil | Power | FALSE | FALSE | 1 | Single-Stage | Cast Iron |  |  |  | 241000 |  |  | 84.7 | Federally-Regulated Consumer Product | 2021-01-13
Crown Boiler Co. | CROWN BOILER | AWR070 | Water | Natural Gas | Injection Type | FALSE | FALSE | 1 | Single-Stage | Cast Iron | Single-Speed |  |  | 58000 |  |  | 83.5 | Federally-Regulated Consumer Product | 2021-01-13
Crown Boiler Co. | CROWN BOILER | TWZ065 | Water | Oil | Power | FALSE | FALSE | 1 | Single-Stage | Cast Iron |  |  |  | 80000 |  |  | 86.1 | Federally-Regulated Consumer Product | 2021-01-13
Crown Boiler Co. | CROWN BOILER | CWI138E | Water | LPG | Induced Draft | FALSE | FALSE | 1 | Single-Stage | Cast Iron |  |  |  | 115000 |  |  | 83.1 | Federally-Regulated Consumer Product | 2021-01-13
Crown Boiler Co. | CROWN BOILER | AWR210 | Water | LPG | Injection Type | FALSE | FALSE | 1 | Single-Stage | Cast Iron | Single-Speed |  |  | 175000 |  |  | 83.4 | Federally-Regulated Consumer Product | 2021-01-13
Crown Boiler Co. | CROWN BOILER | AWR038 | Water | LPG | Injection Type | FALSE | FALSE | 1 | Single-Stage | Cast Iron | Single-Speed |  |  | 32000 |  |  | 83 | Federally-Regulated Consumer Product | 2021-01-13
Crown Boiler Co. | CROWN BOILER | AWR245 | Water | LPG | Injection Type | FALSE | FALSE | 1 | Single-Stage | Cast Iron | Single-Speed |  |  | 205000 |  |  | 83.4 | Federally-Regulated Consumer Product | 2021-01-13
Crown Boiler Co. | CROWN BOILER | TWZ125 | Water | Oil | Power | FALSE | FALSE | 1 | Single-Stage | Cast Iron |  |  |  | 152000 |  |  | 85.1 | Federally-Regulated Consumer Product | 2021-01-13
Crown Boiler Co. | CROWN BOILER | CWI172E | Water | LPG | Induced Draft | FALSE | FALSE | 1 | Single-Stage | Cast Iron |  |  |  | 144000 |  |  | 83.2 | Federally-Regulated Consumer Product | 2021-01-13
Crown Boiler Co. | CROWN BOILER | CWI276E | Water | Natural Gas | Induced Draft | FALSE | FALSE | 1 | Single-Stage | Cast Iron |  |  |  | 230000 |  |  | 83.2 | Federally-Regulated Consumer Product | 2021-01-13
Crown Boiler Co. | CROWN BOILER | AWR140 | Water | LPG | Injection Type | FALSE | FALSE | 1 | Single-Stage | Cast Iron | Single-Speed |  |  | 117000 |  |  | 83.6 | Federally-Regulated Consumer Product | 2021-01-13
Crown Boiler Co. | CROWN BOILER | AWR280 | Water | Natural Gas | Injection Type | FALSE | FALSE | 1 | Single-Stage | Cast Iron | Single-Speed |  |  | 234000 |  |  | 83.3 | Federally-Regulated Consumer Product | 2021-01-13
Crown Boiler Co. | CROWN BOILER | AWR245 | Water | Natural Gas | Injection Type | FALSE | FALSE | 1 | Single-Stage | Cast Iron | Single-Speed |  |  | 205000 |  |  | 83.4 | Federally-Regulated Consumer Product | 2021-01-13
Crown Boiler Co. | CROWN BOILER | TWZ090 | Water | Oil | Power | FALSE | FALSE | 1 | Single-Stage | Cast Iron |  |  |  | 111000 |  |  | 86 | Federally-Regulated Consumer Product | 2021-01-13
Crown Boiler Co. | CROWN BOILER | CWI103E | Water | Natural Gas | Induced Draft | FALSE | FALSE | 1 | Single-Stage | Cast Iron |  |  |  | 86000 |  |  | 83.1 | Federally-Regulated Consumer Product | 2021-01-13
Crown Boiler Co. | CROWN BOILER | CWI207E | Water | Natural Gas | Induced Draft | FALSE | FALSE | 1 | Single-Stage | Cast Iron |  |  |  | 173000 |  |  | 83.2 | Federally-Regulated Consumer Product | 2021-01-13
ECR International¦ Ltd. | PENNCO BOILERS | 15B-235K | Water | Natural Gas | Injection Type | FALSE | FALSE | 1 | Single-Stage | Cast Iron |  |  |  | 197000 |  |  | 84 | Federally-Regulated Consumer Product | 2021-01-13
ECR International¦ Ltd. | PENNCO BOILERS | 15B-235K | Water | LPG | Injection Type | FALSE | FALSE | 1 | Single-Stage | Cast Iron |  |  |  | 197000 |  |  | 84 | Federally-Regulated Consumer Product | 2021-01-13
ECR International¦ Ltd. | PENNCO BOILERS | 15B-060K | Water | LPG | Injection Type | FALSE | FALSE | 1 | Single-Stage | Cast Iron |  |  |  | 50000 |  |  | 84 | Federally-Regulated Consumer Product | 2021-01-13
ECR International¦ Ltd. | PENNCO BOILERS | 15B-120K | Water | Natural Gas | Injection Type | FALSE | FALSE | 1 | Single-Stage | Cast Iron |  |  |  | 101000 |  |  | 84 | Federally-Regulated Consumer Product | 2021-01-13
ECR International¦ Ltd. | PENNCO BOILERS | 15B-205K | Water | Natural Gas | Injection Type | FALSE | FALSE | 1 | Single-Stage | Cast Iron |  |  |  | 172000 |  |  | 84 | Federally-Regulated Consumer Product | 2021-01-13
ECR International¦ Ltd. | PENNCO BOILERS | 15B-150K | Water | Natural Gas | Injection Type | FALSE | FALSE | 1 | Single-Stage | Cast Iron |  |  |  | 125000 |  |  | 84 | Federally-Regulated Consumer Product | 2021-01-13
ECR International¦ Ltd. | PENNCO BOILERS | 15B-095K | Water | Natural Gas | Injection Type | FALSE | FALSE | 1 | Single-Stage | Cast Iron |  |  |  | 78000 |  |  | 84 | Federally-Regulated Consumer Product | 2021-01-13
ECR International¦ Ltd. | PENNCO BOILERS | 15B-175K | Water | LPG | Injection Type | FALSE | FALSE | 1 | Single-Stage | Cast Iron |  |  |  | 147000 |  |  | 84 | Federally-Regulated Consumer Product | 2021-01-13
ECR International¦ Ltd. | PENNCO BOILERS | 15B-205K | Water | LPG | Injection Type | FALSE | FALSE | 1 | Single-Stage | Cast Iron |  |  |  | 172000 |  |  | 84 | Federally-Regulated Consumer Product | 2021-01-13
ECR International¦ Ltd. | PENNCO BOILERS | 15B-150K | Water | LPG | Injection Type | FALSE | FALSE | 1 | Single-Stage | Cast Iron |  |  |  | 125000 |  |  | 84 | Federally-Regulated Consumer Product | 2021-01-13
ECR International¦ Ltd. | PENNCO BOILERS | 15B-095K | Water | LPG | Injection Type | FALSE | FALSE | 1 | Single-Stage | Cast Iron |  |  |  | 78000 |  |  | 84 | Federally-Regulated Consumer Product | 2021-01-13
ECR International¦ Ltd. | PENNCO BOILERS | 15B-060K | Water | Natural Gas | Injection Type | FALSE | FALSE | 1 | Single-Stage | Cast Iron |  |  |  | 50000 |  |  | 84 | Federally-Regulated Consumer Product | 2021-01-13
ECR International¦ Ltd. | PENNCO BOILERS | 15B-120K | Water | LPG | Injection Type | FALSE | FALSE | 1 | Single-Stage | Cast Iron |  |  |  | 101000 |  |  | 84 | Federally-Regulated Consumer Product | 2021-01-13
ECR International¦ Ltd. | PENNCO BOILERS | 15B-175K | Water | Natural Gas | Injection Type | FALSE | FALSE | 1 | Single-Stage | Cast Iron |  |  |  | 147000 |  |  | 84 | Federally-Regulated Consumer Product | 2021-01-13
Crown Boiler Co. | National | CGWA-175-S2 | Water | LPG | Injection Type | FALSE | FALSE | 1 | Single-Stage | Cast Iron | Single-Speed |  |  | 146000 |  |  | 83.5 | Federally-Regulated Consumer Product | 2021-01-13
Crown Boiler Co. | National | CGWA-105-S2 | Water | Natural Gas | Injection Type | FALSE | FALSE | 1 | Single-Stage | Cast Iron | Single-Speed |  |  | 87000 |  |  | 83.7 | Federally-Regulated Consumer Product | 2021-01-13
Crown Boiler Co. | National | CGWA-38-S2 | Water | LPG | Injection Type | FALSE | FALSE | 1 | Single-Stage | Cast Iron | Single-Speed |  |  | 32000 |  |  | 83 | Federally-Regulated Consumer Product | 2021-01-13
Crown Boiler Co. | National | CGWA-175-S2 | Water | Natural Gas | Injection Type | FALSE | FALSE | 1 | Single-Stage | Cast Iron | Single-Speed |  |  | 146000 |  |  | 83.5 | Federally-Regulated Consumer Product | 2021-01-13
Crown Boiler Co. | National | CGWA-105-S2 | Water | LPG | Injection Type | FALSE | FALSE | 1 | Single-Stage | Cast Iron | Single-Speed |  |  | 87000 |  |  | 83.7 | Federally-Regulated Consumer Product | 2021-01-13
Crown Boiler Co. | National | CGWA-70-S2 | Water | Natural Gas | Injection Type | FALSE | FALSE | 1 | Single-Stage | Cast Iron | Single-Speed |  |  | 58000 |  |  | 83.5 | Federally-Regulated Consumer Product | 2021-01-13
Crown Boiler Co. | National | CGWA-140-S2 | Water | Natural Gas | Injection Type | FALSE | FALSE | 1 | Single-Stage | Cast Iron | Single-Speed |  |  | 117000 |  |  | 83.6 | Federally-Regulated Consumer Product | 2021-01-13
Crown Boiler Co. | National | CGWA-70-S2 | Water | LPG | Injection Type | FALSE | FALSE | 1 | Single-Stage | Cast Iron | Single-Speed |  |  | 58000 |  |  | 83.5 | Federally-Regulated Consumer Product | 2021-01-13
Crown Boiler Co. | National | CGWA-210-S2 | Water | LPG | Injection Type | FALSE | FALSE | 1 | Single-Stage | Cast Iron | Single-Speed |  |  | 175000 |  |  | 83.4 | Federally-Regulated Consumer Product | 2021-01-13
Crown Boiler Co. | National | CGWA-245-S2 | Water | Natural Gas | Injection Type | FALSE | FALSE | 1 | Single-Stage | Cast Iron | Single-Speed |  |  | 205000 |  |  | 83.4 | Federally-Regulated Consumer Product | 2021-01-13
Crown Boiler Co. | National | CGWA-38-S2 | Water | Natural Gas | Injection Type | FALSE | FALSE | 1 | Single-Stage | Cast Iron | Single-Speed |  |  | 32000 |  |  | 83 | Federally-Regulated Consumer Product | 2021-01-13
Crown Boiler Co. | National | CGWA-280-S2 | Water | Natural Gas | Injection Type | FALSE | FALSE | 1 | Single-Stage | Cast Iron | Single-Speed |  |  | 234000 |  |  | 83.3 | Federally-Regulated Consumer Product | 2021-01-13
Crown Boiler Co. | National | CGWA-280-S2 | Water | LPG | Injection Type | FALSE | FALSE | 1 | Single-Stage | Cast Iron | Single-Speed |  |  | 234000 |  |  | 83.3 | Federally-Regulated Consumer Product | 2021-01-13
Crown Boiler Co. | National | CGWA-210-S2 | Water | Natural Gas | Injection Type | FALSE | FALSE | 1 | Single-Stage | Cast Iron | Single-Speed |  |  | 175000 |  |  | 83.4 | Federally-Regulated Consumer Product | 2021-01-13
Crown Boiler Co. | National | CGWA-245-S2 | Water | LPG | Injection Type | FALSE | FALSE | 1 | Single-Stage | Cast Iron | Single-Speed |  |  | 205000 |  |  | 83.4 | Federally-Regulated Consumer Product | 2021-01-13
Crown Boiler Co. | National | CGWA-140-S2 | Water | LPG | Injection Type | FALSE | FALSE | 1 | Single-Stage | Cast Iron | Single-Speed |  |  | 117000 |  |  | 83.6 | Federally-Regulated Consumer Product | 2021-01-13
ECR International¦ Ltd. | Lennox | GWB84-120E-01 | Water | Natural Gas | Injection Type | FALSE | FALSE | 1 | Single-Stage | Cast Iron |  |  |  | 101000 |  |  | 84 | Federally-Regulated Consumer Product | 2021-01-13
ECR International¦ Ltd. | Lennox | GWM-100IE | Water | Natural Gas | Pressure | FALSE | FALSE | 1 | Step Modulating | Other | Single-Speed |  |  | 91000 |  |  | 95 | Federally-Regulated Consumer Product | 2021-01-13
ECR International¦ Ltd. | Lennox | GCWB95F150 | Water | Natural Gas | Induced Draft | FALSE | FALSE | 1 | Step Modulating | Other | Dual-Speed |  |  | 113000 |  |  | 95 | Federally-Regulated Consumer Product | 2021-01-13
ECR International¦ Ltd. | Lennox | GWB84-175E-01 | Water | Natural Gas | Injection Type | FALSE | FALSE | 1 | Single-Stage | Cast Iron |  |  |  | 147000 |  |  | 84 | Federally-Regulated Consumer Product | 2021-01-13
ECR International¦ Ltd. | Lennox | GWB84-150E-01 | Water | LPG | Injection Type | FALSE | FALSE | 1 | Single-Stage | Cast Iron |  |  |  | 125000 |  |  | 84 | Federally-Regulated Consumer Product | 2021-01-13
ECR International¦ Ltd. | Lennox | GWB84-095E-01 | Water | LPG | Injection Type | FALSE | FALSE | 1 | Single-Stage | Cast Iron |  |  |  | 78000 |  |  | 84 | Federally-Regulated Consumer Product | 2021-01-13
ECR International¦ Ltd. | Lennox | GWB84-235E-01 | Water | LPG | Injection Type | FALSE | FALSE | 1 | Single-Stage | Cast Iron |  |  |  | 197000 |  |  | 84 | Federally-Regulated Consumer Product | 2021-01-13
ECR International¦ Ltd. | Lennox | GWB84-060E-01 | Water | LPG | Injection Type | FALSE | FALSE | 1 | Single-Stage | Cast Iron |  |  |  | 50000 |  |  | 84 | Federally-Regulated Consumer Product | 2021-01-13
ECR International¦ Ltd. | Lennox | GWM-150IE | Water | Natural Gas | Pressure | FALSE | FALSE | 1 | Step Modulating | Other | Single-Speed |  |  | 139000 |  |  | 95 | Federally-Regulated Consumer Product | 2021-01-13
ECR International¦ Ltd. | Lennox | GWB84-175E-01 | Water | LPG | Injection Type | FALSE | FALSE | 1 | Single-Stage | Cast Iron |  |  |  | 147000 |  |  | 84 | Federally-Regulated Consumer Product | 2021-01-13
ECR International¦ Ltd. | Lennox | GCWB95F150 | Water | LPG | Induced Draft | FALSE | FALSE | 1 | Step Modulating | Other | Dual-Speed |  |  | 113000 |  |  | 95 | Federally-Regulated Consumer Product | 2021-01-13
ECR International¦ Ltd. | Lennox | GWB84-120E-01 | Water | LPG | Injection Type | FALSE | FALSE | 1 | Single-Stage | Cast Iron |  |  |  | 101000 |  |  | 84 | Federally-Regulated Consumer Product | 2021-01-13
ECR International¦ Ltd. | Lennox | GCWB95W150 | Water | Natural Gas | Induced Draft | FALSE | FALSE | 1 | Step Modulating | Other | Dual-Speed |  |  | 113000 |  |  | 95 | Federally-Regulated Consumer Product | 2021-01-13
ECR International¦ Ltd. | Lennox | GWB84-060E-01 | Water | Natural Gas | Injection Type | FALSE | FALSE | 1 | Single-Stage | Cast Iron |  |  |  | 50000 |  |  | 84 | Federally-Regulated Consumer Product | 2021-01-13
ECR International¦ Ltd. | Lennox | GWM-200IE | Water | LPG | Pressure | FALSE | FALSE | 1 | Step Modulating | Other | Single-Speed |  |  | 185000 |  |  | 95 | Federally-Regulated Consumer Product | 2021-01-13
ECR International¦ Ltd. | Lennox | GWB84-235E-01 | Water | Natural Gas | Injection Type | FALSE | FALSE | 1 | Single-Stage | Cast Iron |  |  |  | 197000 |  |  | 84 | Federally-Regulated Consumer Product | 2021-01-13
ECR International¦ Ltd. | Lennox | GWB84-205E-01 | Water | Natural Gas | Injection Type | FALSE | FALSE | 1 | Single-Stage | Cast Iron |  |  |  | 172000 |  |  | 84 | Federally-Regulated Consumer Product | 2021-01-13
ECR International¦ Ltd. | Lennox | GWB84-095E-01 | Water | Natural Gas | Injection Type | FALSE | FALSE | 1 | Single-Stage | Cast Iron |  |  |  | 78000 |  |  | 84 | Federally-Regulated Consumer Product | 2021-01-13
ECR International¦ Ltd. | Lennox | GWM-150IE | Water | LPG | Pressure | FALSE | FALSE | 1 | Step Modulating | Other | Single-Speed |  |  | 139000 |  |  | 95 | Federally-Regulated Consumer Product | 2021-01-13
ECR International¦ Ltd. | Lennox | GWM-200IE | Water | Natural Gas | Pressure | FALSE | FALSE | 1 | Step Modulating | Other | Single-Speed |  |  | 185000 |  |  | 95 | Federally-Regulated Consumer Product | 2021-01-13
ECR International¦ Ltd. | Lennox | GCWB95W150 | Water | LPG | Induced Draft | FALSE | FALSE | 1 | Step Modulating | Other | Dual-Speed |  |  | 113000 |  |  | 95 | Federally-Regulated Consumer Product | 2021-01-13
ECR International¦ Ltd. | Lennox | GWB84-205E-01 | Water | LPG | Injection Type | FALSE | FALSE | 1 | Single-Stage | Cast Iron |  |  |  | 172000 |  |  | 84 | Federally-Regulated Consumer Product | 2021-01-13
ECR International¦ Ltd. | Lennox | GWM-100IE | Water | LPG | Pressure | FALSE | FALSE | 1 | Step Modulating | Other | Single-Speed |  |  | 91000 |  |  | 95 | Federally-Regulated Consumer Product | 2021-01-13
ECR International¦ Ltd. | Lennox | GWM-075IE | Water | Natural Gas | Pressure | FALSE | FALSE | 1 | Step Modulating | Other | Single-Speed |  |  | 69000 |  |  | 95 | Federally-Regulated Consumer Product | 2021-01-13
ECR International¦ Ltd. | Lennox | GWB84-150E-01 | Water | Natural Gas | Injection Type | FALSE | FALSE | 1 | Single-Stage | Cast Iron |  |  |  | 125000 |  |  | 84 | Federally-Regulated Consumer Product | 2021-01-13
ECR International¦ Ltd. | Lennox | GWM-075IE | Water | LPG | Pressure | FALSE | FALSE | 1 | Step Modulating | Other | Single-Speed |  |  | 69000 |  |  | 95 | Federally-Regulated Consumer Product | 2021-01-13
ECR International¦ Ltd. | Kenmore | DKVLT-150 | Water | Natural Gas | Pressure | FALSE | FALSE | 1 | Step Modulating | Other | Single-Speed |  |  | 139000 |  |  | 95 | Federally-Regulated Consumer Product | 2021-01-13
ECR International¦ Ltd. | Kenmore | DKVLT-200 | Water | LPG | Pressure | FALSE | FALSE | 1 | Step Modulating | Other | Single-Speed |  |  | 185000 |  |  | 95 | Federally-Regulated Consumer Product | 2021-01-13
ECR International¦ Ltd. | Kenmore | DKVLT-050 | Water | Natural Gas | Power | FALSE | FALSE | 1 | Step Modulating | Other | Single-Speed |  |  | 46000 |  |  | 95 | Federally-Regulated Consumer Product | 2021-01-13
ECR International¦ Ltd. | Kenmore | DKVLT-100 | Water | LPG | Pressure | FALSE | FALSE | 1 | Step Modulating | Other | Single-Speed |  |  | 91000 |  |  | 95 | Federally-Regulated Consumer Product | 2021-01-13
ECR International¦ Ltd. | Kenmore | DKVLT-200 | Water | Natural Gas | Pressure | FALSE | FALSE | 1 | Step Modulating | Other | Single-Speed |  |  | 185000 |  |  | 95 | Federally-Regulated Consumer Product | 2021-01-13
ECR International¦ Ltd. | Kenmore | DKVLT-075 | Water | LPG | Pressure | FALSE | FALSE | 1 | Step Modulating | Other | Single-Speed |  |  | 69000 |  |  | 95 | Federally-Regulated Consumer Product | 2021-01-13
ECR International¦ Ltd. | Kenmore | DKVLT-075 | Water | Natural Gas | Pressure | FALSE | FALSE | 1 | Step Modulating | Other | Single-Speed |  |  | 69000 |  |  | 95 | Federally-Regulated Consumer Product | 2021-01-13
ECR International¦ Ltd. | Kenmore | DCC-150 | Water | LPG | Induced Draft | FALSE | FALSE | 1 | Step Modulating | Other | Dual-Speed |  |  | 113000 |  |  | 95 | Federally-Regulated Consumer Product | 2021-01-13
ECR International¦ Ltd. | Kenmore | DKVLT-100 | Water | Natural Gas | Pressure | FALSE | FALSE | 1 | Step Modulating | Other | Single-Speed |  |  | 91000 |  |  | 95 | Federally-Regulated Consumer Product | 2021-01-13
ECR International¦ Ltd. | Kenmore | DCB-125 | Water | Natural Gas | Induced Draft | FALSE | FALSE | 1 | Step Modulating | Other | Dual-Speed |  |  | 113000 |  |  | 95 | Federally-Regulated Consumer Product | 2021-01-13
ECR International¦ Ltd. | Kenmore | DCB-125 | Water | LPG | Induced Draft | FALSE | FALSE | 1 | Step Modulating | Other | Dual-Speed |  |  | 113000 |  |  | 95 | Federally-Regulated Consumer Product | 2021-01-13
ECR International¦ Ltd. | Kenmore | DKVLT-150 | Water | LPG | Pressure | FALSE | FALSE | 1 | Step Modulating | Other | Single-Speed |  |  | 139000 |  |  | 95 | Federally-Regulated Consumer Product | 2021-01-13
ECR International¦ Ltd. | Kenmore | DKVLT-050 | Water | LPG | Power | FALSE | FALSE | 1 | Step Modulating | Other | Single-Speed |  |  | 46000 |  |  | 95 | Federally-Regulated Consumer Product | 2021-01-13
ECR International¦ Ltd. | Kenmore | DCC-150 | Water | Natural Gas | Induced Draft | FALSE | FALSE | 1 | Step Modulating | Other | Dual-Speed |  |  | 113000 |  |  | 95 | Federally-Regulated Consumer Product | 2021-01-13
Weil-McLain | Williamson-Thermoflo | GSA-175 | Steam | Natural Gas | Injection Type | FALSE | FALSE | 1 | Single-Stage | Cast Iron |  |  |  | 145000 |  |  | 82 | Federally-Regulated Consumer Product | 2021-01-13
Weil-McLain | Williamson-Thermoflo | GWA-038 | Water | Natural Gas | Injection Type | FALSE | FALSE | 1 | Single-Stage | Cast Iron | Single-Speed |  |  | 32000 |  |  | 84 | Federally-Regulated Consumer Product | 2021-01-13
Weil-McLain | Williamson-Thermoflo | GWI-158 | Water | LPG | Induced Draft | FALSE | FALSE | 1 | Single-Stage | Cast Iron | Single-Speed |  |  | 135000 |  |  | 84 | Federally-Regulated Consumer Product | 2021-01-13
Weil-McLain | Williamson-Thermoflo | OSB-4-P-S3 | Steam | Oil | Pressure | FALSE | FALSE | 1 | Single-Stage | Cast Iron |  |  |  | 144000 |  |  | 85 | Federally-Regulated Consumer Product | 2021-01-13
Weil-McLain | Williamson-Thermoflo | GSA-100 | Steam | Natural Gas | Injection Type | FALSE | FALSE | 1 | Single-Stage | Cast Iron |  |  |  | 82000 |  |  | 82 | Federally-Regulated Consumer Product | 2021-01-13
Weil-McLain | Williamson-Thermoflo | OWB-6-T-S3 @ 1.75GPH | Water | Oil | Pressure | FALSE | FALSE | 1 | Single-Stage | Cast Iron |  |  |  | 213000 |  |  | 86 | Federally-Regulated Consumer Product | 2021-01-13
Weil-McLain | Williamson-Thermoflo | GWA-067 | Water | Natural Gas | Injection Type | FALSE | FALSE | 1 | Single-Stage | Cast Iron | Single-Speed |  |  | 56000 |  |  | 84 | Federally-Regulated Consumer Product | 2021-01-13
Weil-McLain | Williamson-Thermoflo | OWT-5-T-S3 @ 1.45GPH | Water | Oil | Pressure | FALSE | FALSE | 1 | Single-Stage | Cast Iron |  |  |  | 176000 |  |  | 86 | Federally-Regulated Consumer Product | 2021-01-13
Weil-McLain | Williamson-Thermoflo | GWI-190 | Water | LPG | Induced Draft | FALSE | FALSE | 1 | Single-Stage | Cast Iron | Single-Speed |  |  | 162000 |  |  | 84 | Federally-Regulated Consumer Product | 2021-01-13
Weil-McLain | Williamson-Thermoflo | FS-155-* | Water | LPG | Power | FALSE | FALSE | 1 | Step Modulating | Other | Multiple-Speed |  |  | 144000 |  |  | 95 | Federally-Regulated Consumer Product | 2021-01-13
Weil-McLain | Williamson-Thermoflo | GSA-238 | Steam | Natural Gas | Injection Type | FALSE | FALSE | 1 | Single-Stage | Cast Iron |  |  |  | 198000 |  |  | 82 | Federally-Regulated Consumer Product | 2021-01-13
Weil-McLain | Williamson-Thermoflo | GWC-175-N-T | Water | Natural Gas | Pressure | FALSE | FALSE | 1 | Single-Stage | Cast Iron | Variable-Speed |  |  | 161000 |  |  | 91 | Federally-Regulated Consumer Product | 2021-01-13
Weil-McLain | Williamson-Thermoflo | OWT-6-T-S3 @ 1.75GPH | Water | Oil | Pressure | FALSE | FALSE | 1 | Single-Stage | Cast Iron |  |  |  | 213000 |  |  | 86 | Federally-Regulated Consumer Product | 2021-01-13
Weil-McLain | Williamson-Thermoflo | FS-155-* | Water | Natural Gas | Power | FALSE | FALSE | 1 | Step Modulating | Other | Multiple-Speed |  |  | 144000 |  |  | 95 | Federally-Regulated Consumer Product | 2021-01-13
Weil-McLain | Williamson-Thermoflo | FS-120-* | Water | Natural Gas | Power | FALSE | FALSE | 1 | Step Modulating | Other | Multiple-Speed |  |  | 112000 |  |  | 95 | Federally-Regulated Consumer Product | 2021-01-13
Weil-McLain | Williamson-Thermoflo | GWI-158 | Water | Natural Gas | Induced Draft | FALSE | FALSE | 1 | Single-Stage | Cast Iron | Single-Speed |  |  | 135000 |  |  | 84 | Federally-Regulated Consumer Product | 2021-01-13
Weil-McLain | Williamson-Thermoflo | OWB-5-T-S3 @ 1.45GPH | Water | Oil | Pressure | FALSE | FALSE | 1 | Single-Stage | Cast Iron |  |  |  | 176000 |  |  | 86 | Federally-Regulated Consumer Product | 2021-01-13
Weil-McLain | Williamson-Thermoflo | GWA-100 | Water | Natural Gas | Injection Type | FALSE | FALSE | 1 | Single-Stage | Cast Iron | Single-Speed |  |  | 85000 |  |  | 84 | Federally-Regulated Consumer Product | 2021-01-13
Weil-McLain | Williamson-Thermoflo | FS-120-* | Water | LPG | Power | FALSE | FALSE | 1 | Step Modulating | Other | Multiple-Speed |  |  | 112000 |  |  | 95 | Federally-Regulated Consumer Product | 2021-01-13
Weil-McLain | Williamson-Thermoflo | GWA-233 | Water | Natural Gas | Injection Type | FALSE | FALSE | 1 | Single-Stage | Cast Iron | Single-Speed |  |  | 198000 |  |  | 84 | Federally-Regulated Consumer Product | 2021-01-13
Weil-McLain | Williamson-Thermoflo | OWT-4-T-S3 @ 1.20GPH | Water | Oil | Pressure | FALSE | FALSE | 1 | Single-Stage | Cast Iron |  |  |  | 146000 |  |  | 86 | Federally-Regulated Consumer Product | 2021-01-13
Weil-McLain | Williamson-Thermoflo | GWA-200 | Water | Natural Gas | Injection Type | FALSE | FALSE | 1 | Single-Stage | Cast Iron | Single-Speed |  |  | 170000 |  |  | 84 | Federally-Regulated Consumer Product | 2021-01-13
Weil-McLain | Williamson-Thermoflo | GSA-075 | Steam | Natural Gas | Injection Type | FALSE | FALSE | 1 | Single-Stage | Cast Iron |  |  |  | 62000 |  |  | 82 | Federally-Regulated Consumer Product | 2021-01-13
Weil-McLain | Williamson-Thermoflo | GWA-166 | Water | Natural Gas | Injection Type | FALSE | FALSE | 1 | Single-Stage | Cast Iron | Single-Speed |  |  | 141000 |  |  | 84 | Federally-Regulated Consumer Product | 2021-01-13
Weil-McLain | Williamson-Thermoflo | GWI-048 | Water | LPG | Induced Draft | FALSE | FALSE | 1 | Single-Stage | Cast Iron | Single-Speed |  |  | 41000 |  |  | 84 | Federally-Regulated Consumer Product | 2021-01-13
Weil-McLain | Williamson-Thermoflo | GSA-150 | Steam | Natural Gas | Injection Type | FALSE | FALSE | 1 | Single-Stage | Cast Iron |  |  |  | 124000 |  |  | 82 | Federally-Regulated Consumer Product | 2021-01-13
Weil-McLain | Williamson-Thermoflo | GWI-058 | Water | LPG | Induced Draft | FALSE | FALSE | 1 | Single-Stage | Cast Iron | Single-Speed |  |  | 49000 |  |  | 84 | Federally-Regulated Consumer Product | 2021-01-13
Weil-McLain | Williamson-Thermoflo | OWT-3-T-S3 @ 0.95GPH | Water | Oil | Pressure | FALSE | FALSE | 1 | Single-Stage | Cast Iron |  |  |  | 115000 |  |  | 86 | Federally-Regulated Consumer Product | 2021-01-13
Weil-McLain | Williamson-Thermoflo | GWI-058 | Water | Natural Gas | Induced Draft | FALSE | FALSE | 1 | Single-Stage | Cast Iron | Single-Speed |  |  | 49000 |  |  | 84 | Federally-Regulated Consumer Product | 2021-01-13
Weil-McLain | Williamson-Thermoflo | GWI-090 | Water | LPG | Induced Draft | FALSE | FALSE | 1 | Single-Stage | Cast Iron | Single-Speed |  |  | 77000 |  |  | 84 | Federally-Regulated Consumer Product | 2021-01-13
Weil-McLain | Williamson-Thermoflo | OSB-3-P-S2 | Steam | Oil | Pressure | FALSE | FALSE | 1 | Single-Stage | Cast Iron |  |  |  | 114000 |  |  | 84 | Federally-Regulated Consumer Product | 2021-01-13
Weil-McLain | Williamson-Thermoflo | GWI-048 | Water | Natural Gas | Induced Draft | FALSE | FALSE | 1 | Single-Stage | Cast Iron | Single-Speed |  |  | 41000 |  |  | 84 | Federally-Regulated Consumer Product | 2021-01-13
Weil-McLain | Williamson-Thermoflo | GSA-125 | Steam | Natural Gas | Injection Type | FALSE | FALSE | 1 | Single-Stage | Cast Iron |  |  |  | 103000 |  |  | 82 | Federally-Regulated Consumer Product | 2021-01-13
Weil-McLain | Williamson-Thermoflo | GSA-200 | Steam | Natural Gas | Injection Type | FALSE | FALSE | 1 | Single-Stage | Cast Iron |  |  |  | 166000 |  |  | 82 | Federally-Regulated Consumer Product | 2021-01-13
Weil-McLain | Williamson-Thermoflo | OSB-5-P-S3 | Steam | Oil | Pressure | FALSE | FALSE | 1 | Single-Stage | Cast Iron |  |  |  | 175000 |  |  | 85 | Federally-Regulated Consumer Product | 2021-01-13
Weil-McLain | Williamson-Thermoflo | GWI-119 | Water | Natural Gas | Induced Draft | FALSE | FALSE | 1 | Single-Stage | Cast Iron | Single-Speed |  |  | 102000 |  |  | 84 | Federally-Regulated Consumer Product | 2021-01-13
Weil-McLain | Williamson-Thermoflo | GWI-119 | Water | LPG | Induced Draft | FALSE | FALSE | 1 | Single-Stage | Cast Iron | Single-Speed |  |  | 102000 |  |  | 84 | Federally-Regulated Consumer Product | 2021-01-13
Weil-McLain | Williamson-Thermoflo | FS-80-* | Water | Natural Gas | Power | FALSE | FALSE | 1 | Step Modulating | Other | Multiple-Speed |  |  | 75000 |  |  | 95 | Federally-Regulated Consumer Product | 2021-01-13
Weil-McLain | Williamson-Thermoflo | GWC-175-N-T | Water | LPG | Pressure | FALSE | FALSE | 1 | Single-Stage | Cast Iron | Variable-Speed |  |  | 161000 |  |  | 91 | Federally-Regulated Consumer Product | 2021-01-13
Weil-McLain | Williamson-Thermoflo | OSB-6-P-S3 | Steam | Oil | Pressure | FALSE | FALSE | 1 | Single-Stage | Cast Iron |  |  |  | 211000 |  |  | 85 | Federally-Regulated Consumer Product | 2021-01-13
Weil-McLain | Williamson-Thermoflo | OWB-4-T-S3 @ 1.20GPH | Water | Oil | Pressure | FALSE | FALSE | 1 | Single-Stage | Cast Iron |  |  |  | 146000 |  |  | 86 | Federally-Regulated Consumer Product | 2021-01-13
Weil-McLain | Williamson-Thermoflo | OSB-3-P-S3 | Steam | Oil | Pressure | FALSE | FALSE | 1 | Single-Stage | Cast Iron |  |  |  | 114000 |  |  | 85 | Federally-Regulated Consumer Product | 2021-01-13
Weil-McLain | Williamson-Thermoflo | FS-80-* | Water | LPG | Power | FALSE | FALSE | 1 | Step Modulating | Other | Multiple-Speed |  |  | 75000 |  |  | 95 | Federally-Regulated Consumer Product | 2021-01-13
Weil-McLain | Williamson-Thermoflo | GSA-282 | Steam | Natural Gas | Injection Type | FALSE | FALSE | 1 | Single-Stage | Cast Iron |  |  |  | 234000 |  |  | 82 | Federally-Regulated Consumer Product | 2021-01-13
Weil-McLain | Williamson-Thermoflo | GWI-090 | Water | Natural Gas | Induced Draft | FALSE | FALSE | 1 | Single-Stage | Cast Iron | Single-Speed |  |  | 77000 |  |  | 84 | Federally-Regulated Consumer Product | 2021-01-13
Weil-McLain | Williamson-Thermoflo | GWI-190 | Water | Natural Gas | Induced Draft | FALSE | FALSE | 1 | Single-Stage | Cast Iron | Single-Speed |  |  | 162000 |  |  | 84 | Federally-Regulated Consumer Product | 2021-01-13
Weil-McLain | Williamson-Thermoflo | GWA-133 | Water | Natural Gas | Injection Type | FALSE | FALSE | 1 | Single-Stage | Cast Iron | Single-Speed |  |  | 113000 |  |  | 84 | Federally-Regulated Consumer Product | 2021-01-13
Viessmann Manufacturing Co.¦ Inc. | VIESSMANN | B1KE-199 | Water | LPG | Power | FALSE | FALSE | 1 | Step Modulating | Other | Variable-Speed |  |  | 187000 |  |  | 95 | Federally-Regulated Consumer Product | 2021-03-10
Viessmann Manufacturing Co.¦ Inc. | VIESSMANN | B2HE-199 | Water | LPG | Power | FALSE | FALSE | 1 | Step Modulating | Other | Variable-Speed |  |  | 187000 |  |  | 95 | Federally-Regulated Consumer Product | 2021-03-10
Viessmann Manufacturing Co.¦ Inc. | VIESSMANN | B2HE-150 | Water | Natural Gas | Power | FALSE | FALSE | 1 | Step Modulating | Other | Variable-Speed |  |  | 141000 |  |  | 95 | Federally-Regulated Consumer Product | 2021-03-10
Viessmann Manufacturing Co.¦ Inc. | VIESSMANN | B1KE-199 | Water | Natural Gas | Power | FALSE | FALSE | 1 | Step Modulating | Other | Variable-Speed |  |  | 187000 |  |  | 95 | Federally-Regulated Consumer Product | 2021-03-10
Viessmann Manufacturing Co.¦ Inc. | VIESSMANN | B2HE-120 | Water | Natural Gas | Power | FALSE | FALSE | 1 | Step Modulating | Other | Variable-Speed |  |  | 113000 |  |  | 95 | Federally-Regulated Consumer Product | 2021-03-10
Viessmann Manufacturing Co.¦ Inc. | VIESSMANN | B1HE-85 | Water | LPG | Power | FALSE | FALSE | 1 | Step Modulating | Other | Variable-Speed |  |  | 80000 |  |  | 95 | Federally-Regulated Consumer Product | 2021-03-10
Viessmann Manufacturing Co.¦ Inc. | VIESSMANN | B1HE-85 | Water | Natural Gas | Power | FALSE | FALSE | 1 | Step Modulating | Other | Variable-Speed |  |  | 80000 |  |  | 95 | Federally-Regulated Consumer Product | 2021-03-10
Viessmann Manufacturing Co.¦ Inc. | VIESSMANN | B2HE-85 | Water | Natural Gas | Power | FALSE | FALSE | 1 | Step Modulating | Other | Variable-Speed |  |  | 80000 |  |  | 95 | Federally-Regulated Consumer Product | 2021-03-10
Viessmann Manufacturing Co.¦ Inc. | VIESSMANN | B1KE-120 | Water | LPG | Power | FALSE | FALSE | 1 | Step Modulating | Other | Variable-Speed |  |  | 113000 |  |  | 95 | Federally-Regulated Consumer Product | 2021-03-10
Viessmann Manufacturing Co.¦ Inc. | VIESSMANN | B1HE-120 | Water | LPG | Power | FALSE | FALSE | 1 | Step Modulating | Other | Variable-Speed |  |  | 113000 |  |  | 95 | Federally-Regulated Consumer Product | 2021-03-10
Viessmann Manufacturing Co.¦ Inc. | VIESSMANN | B1HE-150 | Water | LPG | Power | FALSE | FALSE | 1 | Step Modulating | Other | Variable-Speed |  |  | 141000 |  |  | 95 | Federally-Regulated Consumer Product | 2021-03-10
Viessmann Manufacturing Co.¦ Inc. | VIESSMANN | B1HE-150 | Water | Natural Gas | Power | FALSE | FALSE | 1 | Step Modulating | Other | Variable-Speed |  |  | 141000 |  |  | 95 | Federally-Regulated Consumer Product | 2021-03-10
Viessmann Manufacturing Co.¦ Inc. | VIESSMANN | B2HE-85 | Water | LPG | Power | FALSE | FALSE | 1 | Step Modulating | Other | Variable-Speed |  |  | 80000 |  |  | 95 | Federally-Regulated Consumer Product | 2021-03-10
Viessmann Manufacturing Co.¦ Inc. | VIESSMANN | B1HE-199 | Water | Natural Gas | Power | FALSE | FALSE | 1 | Step Modulating | Other | Variable-Speed |  |  | 187000 |  |  | 95 | Federally-Regulated Consumer Product | 2021-03-10
Viessmann Manufacturing Co.¦ Inc. | VIESSMANN | B2HE-150 | Water | LPG | Power | FALSE | FALSE | 1 | Step Modulating | Other | Variable-Speed |  |  | 141000 |  |  | 95 | Federally-Regulated Consumer Product | 2021-03-10
Viessmann Manufacturing Co.¦ Inc. | VIESSMANN | B1HE-120 | Water | Natural Gas | Power | FALSE | FALSE | 1 | Step Modulating | Other | Variable-Speed |  |  | 113000 |  |  | 95 | Federally-Regulated Consumer Product | 2021-03-10
Viessmann Manufacturing Co.¦ Inc. | VIESSMANN | B1HE-199 | Water | LPG | Power | FALSE | FALSE | 1 | Step Modulating | Other | Variable-Speed |  |  | 187000 |  |  | 95 | Federally-Regulated Consumer Product | 2021-03-10
Viessmann Manufacturing Co.¦ Inc. | VIESSMANN | B2HE-120 | Water | LPG | Power | FALSE | FALSE | 1 | Step Modulating | Other | Variable-Speed |  |  | 113000 |  |  | 95 | Federally-Regulated Consumer Product | 2021-03-10
Viessmann Manufacturing Co.¦ Inc. | VIESSMANN | B1KE-120 | Water | Natural Gas | Power | FALSE | FALSE | 1 | Step Modulating | Other | Variable-Speed |  |  | 113000 |  |  | 95 | Federally-Regulated Consumer Product | 2021-03-10
Viessmann Manufacturing Co.¦ Inc. | VIESSMANN | B2HE-199 | Water | Natural Gas | Power | FALSE | FALSE | 1 | Step Modulating | Other | Variable-Speed |  |  | 187000 |  |  | 95 | Federally-Regulated Consumer Product | 2021-03-10
Riello Canada Inc. (formerly Fontecal S.p.A) | RIELLO | STEEL PRO 35 | Water | Natural Gas | Power | FALSE | FALSE | 1 | Step Modulating | Other | Single-Speed |  |  | 110000 |  |  | 96 | Federally-Regulated Consumer Product | 2021-03-10
Riello Canada Inc. (formerly Fontecal S.p.A) | RIELLO | STEEL PRO 25 | Water | Natural Gas | Power | FALSE | FALSE | 1 | Step Modulating | Other | Single-Speed |  |  | 79000 |  |  | 96 | Federally-Regulated Consumer Product | 2021-03-10
Riello Canada Inc. (formerly Fontecal S.p.A) | RIELLO | RESIDENCE PRO 32 KIS | Water | Natural Gas | Power | FALSE | FALSE | 1 | Step Modulating | Other | Multiple-Speed |  |  | 80000 |  |  | 95 | Federally-Regulated Consumer Product | 2021-03-10
Riello Canada Inc. (formerly Fontecal S.p.A) | RIELLO | STEEL PRO 75 | Water | Natural Gas | Power | FALSE | FALSE | 1 | Step Modulating | Other |  |  |  | 237000 |  |  | 96 | Federally-Regulated Consumer Product | 2021-03-10
Riello Canada Inc. (formerly Fontecal S.p.A) | RIELLO | STEEL PRO 75 | Water | LPG | Power | FALSE | FALSE | 1 | Step Modulating | Other |  |  |  | 237000 |  |  | 96 | Federally-Regulated Consumer Product | 2021-03-10
Riello Canada Inc. (formerly Fontecal S.p.A) | RIELLO | STEEL PRO 45 | Water | Natural Gas | Power | FALSE | FALSE | 1 | Step Modulating | Other | Single-Speed |  |  | 148000 |  |  | 96 | Federally-Regulated Consumer Product | 2021-03-10
Raypak¦ Inc. | Raypak | H7-198AR* | Water | LPG | Power | FALSE | FALSE | 1 | Step Modulating | Other |  |  |  | 182000 |  |  | 95 | Federally-Regulated Consumer Product | 2021-03-10
Raypak¦ Inc. | Raypak | H7-088AR | Water | Natural Gas | Power | FALSE | FALSE | 1 | Step Modulating | Other |  |  |  | 78000 |  |  | 95 | Federally-Regulated Consumer Product | 2021-03-10
Raypak¦ Inc. | Raypak | H3-HD151*R | Water | LPG | Induced Draft | FALSE | FALSE | 1 | Two-Stage Modulating | Copper |  |  |  | 128000 |  |  | 85 | Federally-Regulated Consumer Product | 2021-03-10
Raypak¦ Inc. | Raypak | H3-HD301*R | Water | Natural Gas | Induced Draft | FALSE | FALSE | 1 | Two-Stage Modulating | Copper |  |  |  | 255000 |  |  | 85 | Federally-Regulated Consumer Product | 2021-03-10
Raypak¦ Inc. | Raypak | H3-HD251*R | Water | LPG | Induced Draft | FALSE | FALSE | 1 | Two-Stage Modulating | Copper |  |  |  | 213000 |  |  | 85 | Federally-Regulated Consumer Product | 2021-03-10
Raypak¦ Inc. | Raypak | H3-HD101*R | Water | Natural Gas | Induced Draft | FALSE | FALSE | 1 | Two-Stage Modulating | Copper |  |  |  | 85000 |  |  | 85 | Federally-Regulated Consumer Product | 2021-03-10
Raypak¦ Inc. | Raypak | H4-0042*R | Water | Natural Gas | Induced Draft | FALSE | FALSE | 1 | Single-Stage | Copper | Single-Speed |  |  | 35000 |  |  | 84 | Federally-Regulated Consumer Product | 2021-03-10
Raypak¦ Inc. | Raypak | H7-278AR* | Water | Natural Gas | Power | FALSE | FALSE | 1 | Step Modulating | Other |  |  |  | 255000 |  |  | 94.8 | Federally-Regulated Consumer Product | 2021-03-10
Raypak¦ Inc. | Raypak | H3-HD101*R | Water | LPG | Induced Draft | FALSE | FALSE | 1 | Two-Stage Modulating | Copper |  |  |  | 85000 |  |  | 85 | Federally-Regulated Consumer Product | 2021-03-10
Raypak¦ Inc. | Raypak | H3-HD201*R | Water | LPG | Induced Draft | FALSE | FALSE | 1 | Two-Stage Modulating | Copper |  |  |  | 170000 |  |  | 85 | Federally-Regulated Consumer Product | 2021-03-10
Raypak¦ Inc. | Raypak | H7-108AR* | Water | LPG | Power | FALSE | FALSE | 1 | Step Modulating | Other |  |  |  | 101000 |  |  | 95 | Federally-Regulated Consumer Product | 2021-03-10
Raypak¦ Inc. | Raypak | H7-278AR* | Water | LPG | Power | FALSE | FALSE | 1 | Step Modulating | Other |  |  |  | 255000 |  |  | 94.8 | Federally-Regulated Consumer Product | 2021-03-10
Raypak¦ Inc. | Raypak | H7-198AR* | Water | Natural Gas | Power | FALSE | FALSE | 1 | Step Modulating | Other |  |  |  | 182000 |  |  | 95 | Federally-Regulated Consumer Product | 2021-03-10
Raypak¦ Inc. | Raypak | H3-HD301*R | Water | LPG | Induced Draft | FALSE | FALSE | 1 | Two-Stage Modulating | Copper |  |  |  | 255000 |  |  | 85 | Federally-Regulated Consumer Product | 2021-03-10
Raypak¦ Inc. | Raypak | H4-0042*R | Water | LPG | Induced Draft | FALSE | FALSE | 1 | Single-Stage | Copper | Single-Speed |  |  | 35000 |  |  | 84 | Federally-Regulated Consumer Product | 2021-03-10
Raypak¦ Inc. | Raypak | H3-HD201*R | Water | Natural Gas | Induced Draft | FALSE | FALSE | 1 | Two-Stage Modulating | Copper |  |  |  | 170000 |  |  | 85 | Federally-Regulated Consumer Product | 2021-03-10
Raypak¦ Inc. | Raypak | H3-HD151*R | Water | Natural Gas | Induced Draft | FALSE | FALSE | 1 | Two-Stage Modulating | Copper |  |  |  | 128000 |  |  | 85 | Federally-Regulated Consumer Product | 2021-03-10
Raypak¦ Inc. | Raypak | H7-108AR* | Water | Natural Gas | Power | FALSE | FALSE | 1 | Step Modulating | Other |  |  |  | 101000 |  |  | 95 | Federally-Regulated Consumer Product | 2021-03-10
Raypak¦ Inc. | Raypak | H7-088AR | Water | LPG | Power | FALSE | FALSE | 1 | Step Modulating | Other |  |  |  | 78000 |  |  | 95 | Federally-Regulated Consumer Product | 2021-03-10
Raypak¦ Inc. | Raypak | H3-HD251*R | Water | Natural Gas | Induced Draft | FALSE | FALSE | 1 | Two-Stage Modulating | Copper |  |  |  | 213000 |  |  | 85 | Federally-Regulated Consumer Product | 2021-03-10
PB Heat¦ LLC | Peerless | WBV-E-04-090-W | Water | Oil | Power | FALSE | FALSE | 1 | Single-Stage | Cast Iron | Single-Speed |  |  | 117000 |  |  | 87 | Federally-Regulated Consumer Product | 2021-03-10
PB Heat¦ LLC | Peerless | MIHII-06-SPRK | Water | Natural Gas | Injection Type | FALSE | FALSE | 1 | Single-Stage | Cast Iron | Single-Speed |  |  | 137000 |  |  | 84 | Federally-Regulated Consumer Product | 2021-03-10
PB Heat¦ LLC | Peerless | MI85-06-SPRK | Water | Natural Gas | Injection Type | FALSE | FALSE | 1 | Single-Stage | Cast Iron | Single-Speed |  |  | 128000 |  |  | 85.1 | Federally-Regulated Consumer Product | 2021-03-10
PB Heat¦ LLC | Peerless | MIHII-03-SPRK | Water | Natural Gas | Injection Type | FALSE | FALSE | 1 | Single-Stage | Cast Iron | Single-Speed |  |  | 55000 |  |  | 84.1 | Federally-Regulated Consumer Product | 2021-03-10
PB Heat¦ LLC | Peerless | WBV-03-060-W | Water | Oil | Power | FALSE | FALSE | 1 | Single-Stage | Cast Iron |  |  |  | 75000 |  |  | 87.5 | Federally-Regulated Consumer Product | 2021-03-10
PB Heat¦ LLC | Peerless | EC/ECT-04-125W | Water | Oil | Power | FALSE | FALSE | 1 | Single-Stage | Cast Iron |  |  |  | 152000 |  |  | 86.1 | Federally-Regulated Consumer Product | 2021-03-10
PB Heat¦ LLC | Peerless | MI85-04-SPRK | Water | Natural Gas | Injection Type | FALSE | FALSE | 1 | Single-Stage | Cast Iron | Single-Speed |  |  | 77000 |  |  | 85 | Federally-Regulated Consumer Product | 2021-03-10
PB Heat¦ LLC | Peerless | MIHII-05-SPRK | Water | Natural Gas | Injection Type | FALSE | FALSE | 1 | Single-Stage | Cast Iron | Single-Speed |  |  | 110000 |  |  | 84 | Federally-Regulated Consumer Product | 2021-03-10
PB Heat¦ LLC | Peerless | WBV-03-085-W | Water | Oil | Power | FALSE | FALSE | 1 | Single-Stage | Cast Iron |  |  |  | 104000 |  |  | 86.2 | Federally-Regulated Consumer Product | 2021-03-10
PB Heat¦ LLC | Peerless | MI85-03-SPRK | Water | Natural Gas | Injection Type | FALSE | FALSE | 1 | Single-Stage | Cast Iron | Single-Speed |  |  | 51000 |  |  | 85 | Federally-Regulated Consumer Product | 2021-03-10
PB Heat¦ LLC | Peerless | WBV-04-095-W | Water | Oil | Power | FALSE | FALSE | 1 | Single-Stage | Cast Iron |  |  |  | 117000 |  |  | 87 | Federally-Regulated Consumer Product | 2021-03-10
PB Heat¦ LLC | Peerless | EC/ECT-05-175W | Water | Oil | Power | FALSE | FALSE | 1 | Single-Stage | Cast Iron |  |  |  | 214000 |  |  | 86.2 | Federally-Regulated Consumer Product | 2021-03-10
PB Heat¦ LLC | Peerless | MIHII-04-SPRK | Water | Natural Gas | Injection Type | FALSE | FALSE | 1 | Single-Stage | Cast Iron | Single-Speed |  |  | 82000 |  |  | 84.1 | Federally-Regulated Consumer Product | 2021-03-10
PB Heat¦ LLC | Peerless | MI85-05-SPRK | Water | Natural Gas | Injection Type | FALSE | FALSE | 1 | Single-Stage | Cast Iron | Single-Speed |  |  | 102000 |  |  | 85.1 | Federally-Regulated Consumer Product | 2021-03-10
PB Heat¦ LLC | Peerless | EC/ECT-03-075W | Water | Oil | Power | FALSE | FALSE | 1 | Single-Stage | Cast Iron |  |  |  | 92000 |  |  | 86.6 | Federally-Regulated Consumer Product | 2021-03-10
Triangle Tube | Challenger | CC125 | Water | Natural Gas | Power | FALSE | FALSE | 1 | Step Modulating | Other |  |  |  | 110000 |  |  | 94 | Federally-Regulated Consumer Product | 2021-03-10
Triangle Tube | Challenger | CC85 S | Water | Natural Gas | Power | FALSE | FALSE | 1 | Step Modulating | Other |  |  |  | 75000 |  |  | 94 | Federally-Regulated Consumer Product | 2021-03-10
Triangle Tube | Challenger | CC105s | Water | Natural Gas | Power | FALSE | FALSE | 1 | Step Modulating | Other |  |  |  | 94000 |  |  | 94 | Federally-Regulated Consumer Product | 2021-03-10
Triangle Tube | Challenger | CC125 | Water | LPG | Power | FALSE | FALSE | 1 | Step Modulating | Other |  |  |  | 110000 |  |  | 94 | Federally-Regulated Consumer Product | 2021-03-10
Triangle Tube | Challenger | CC50S | Water | Natural Gas | Power | FALSE | FALSE | 1 | Step Modulating | Other |  |  |  | 46000 |  |  | 95 | Federally-Regulated Consumer Product | 2021-03-10
Triangle Tube | Challenger | CC125s | Water | LPG | Power | FALSE | FALSE | 1 | Step Modulating | Other |  |  |  | 110000 |  |  | 94 | Federally-Regulated Consumer Product | 2021-03-10
Triangle Tube | Challenger | CC105s | Water | LPG | Power | FALSE | FALSE | 1 | Step Modulating | Other |  |  |  | 94000 |  |  | 94 | Federally-Regulated Consumer Product | 2021-03-10
Triangle Tube | Challenger | CC105 | Water | LPG | Power | FALSE | FALSE | 1 | Step Modulating | Other |  |  |  | 94000 |  |  | 94 | Federally-Regulated Consumer Product | 2021-03-10
Triangle Tube | Challenger | CC150S | Water | LPG | Power | FALSE | FALSE | 1 | Step Modulating | Other |  |  |  | 129000 |  |  | 92.3 | Federally-Regulated Consumer Product | 2021-03-10
Triangle Tube | Challenger | CC85 S | Water | LPG | Power | FALSE | FALSE | 1 | Step Modulating | Other |  |  |  | 75000 |  |  | 94 | Federally-Regulated Consumer Product | 2021-03-10
Triangle Tube | Challenger | CC150S | Water | Natural Gas | Power | FALSE | FALSE | 1 | Step Modulating | Other |  |  |  | 129000 |  |  | 92.3 | Federally-Regulated Consumer Product | 2021-03-10
Triangle Tube | Challenger | CC125HS | Water | Natural Gas | Power | FALSE | FALSE | 1 | Step Modulating | Other |  |  |  | 111000 |  |  | 95 | Federally-Regulated Consumer Product | 2021-03-10
Triangle Tube | Challenger | CC125H | Water | LPG | Power | FALSE | FALSE | 1 | Step Modulating | Other |  |  |  | 111000 |  |  | 95 | Federally-Regulated Consumer Product | 2021-03-10
Triangle Tube | Challenger | CC105 | Water | Natural Gas | Power | FALSE | FALSE | 1 | Step Modulating | Other |  |  |  | 94000 |  |  | 94 | Federally-Regulated Consumer Product | 2021-03-10
Triangle Tube | Challenger | CC125s | Water | Natural Gas | Power | FALSE | FALSE | 1 | Step Modulating | Other |  |  |  | 110000 |  |  | 94 | Federally-Regulated Consumer Product | 2021-03-10
Triangle Tube | Challenger | CC125HS | Water | LPG | Power | FALSE | FALSE | 1 | Step Modulating | Other |  |  |  | 111000 |  |  | 95 | Federally-Regulated Consumer Product | 2021-03-10
Triangle Tube | Challenger | CC125H | Water | Natural Gas | Power | FALSE | FALSE | 1 | Step Modulating | Other |  |  |  | 111000 |  |  | 95 | Federally-Regulated Consumer Product | 2021-03-10
Triangle Tube | Challenger | CC50S | Water | LPG | Power | FALSE | FALSE | 1 | Step Modulating | Other |  |  |  | 46000 |  |  | 95 | Federally-Regulated Consumer Product | 2021-03-10
Riello Canada Inc. (formerly Fontecal S.p.A) | Bryant | BWCAAG000120 | Water | Natural Gas | Power | FALSE | FALSE | 1 | Step Modulating | Other | Multiple-Speed |  |  | 80000 |  |  | 95 | Federally-Regulated Consumer Product | 2021-03-10
Laars Heating Systems Company | BRADFORD WHITE | BMFTHW080(N¦P)**** | Water | LPG | Pressure | FALSE | FALSE | 1 | Step Modulating | Other |  |  |  | 74000 |  |  | 95 | Federally-Regulated Consumer Product | 2021-03-10
Laars Heating Systems Company | BRADFORD WHITE | BNTH210 | Water | LPG | Induced Draft | FALSE | FALSE | 1 | Step Modulating | Other |  |  |  | 194000 |  |  | 95 | Federally-Regulated Consumer Product | 2021-03-10
Laars Heating Systems Company | BRADFORD WHITE | BJVS075ND* | Water | Natural Gas | Pressure | FALSE | FALSE | 1 | Single-Stage | Copper |  |  |  | 64000 |  |  | 85 | Federally-Regulated Consumer Product | 2021-03-10
Laars Heating Systems Company | BRADFORD WHITE | BJVS075PD* | Water | LPG | Pressure | FALSE | FALSE | 1 | Single-Stage | Copper |  |  |  | 64000 |  |  | 85.2 | Federally-Regulated Consumer Product | 2021-03-10
Laars Heating Systems Company | BRADFORD WHITE | BMFTHW140(N¦P)**** | Water | LPG | Pressure | FALSE | FALSE | 1 | Step Modulating | Other |  |  |  | 129000 |  |  | 95 | Federally-Regulated Consumer Product | 2021-03-10
Laars Heating Systems Company | BRADFORD WHITE | BJVS050ND* | Water | Natural Gas | Pressure | FALSE | FALSE | 1 | Single-Stage | Copper |  |  |  | 43000 |  |  | 85 | Federally-Regulated Consumer Product | 2021-03-10
Laars Heating Systems Company | BRADFORD WHITE | BMFTCW199(N¦P)**** | Water | Natural Gas | Pressure | FALSE | FALSE | 1 | Step Modulating | Other |  |  |  | 181000 |  |  | 95 | Federally-Regulated Consumer Product | 2021-03-10
Laars Heating Systems Company | BRADFORD WHITE | BMFTC(F¦W)140(N¦P)**** | Water | Natural Gas | Pressure | FALSE | FALSE | 1 | Step Modulating | Other |  |  |  | 129000 |  |  | 95 | Federally-Regulated Consumer Product | 2021-03-10
Laars Heating Systems Company | BRADFORD WHITE | BNTH150 | Water | Natural Gas | Induced Draft | FALSE | FALSE | 1 | Step Modulating | Other |  |  |  | 138000 |  |  | 95 | Federally-Regulated Consumer Product | 2021-03-10
Laars Heating Systems Company | BRADFORD WHITE | BMFTHW199(N¦P)**** | Water | Natural Gas | Pressure | FALSE | FALSE | 1 | Step Modulating | Other |  |  |  | 181000 |  |  | 95 | Federally-Regulated Consumer Product | 2021-03-10
Laars Heating Systems Company | BRADFORD WHITE | BNTH285 | Water | Natural Gas | Induced Draft | FALSE | FALSE | 1 | Step Modulating | Other |  |  |  | 264000 |  |  | 95 | Federally-Regulated Consumer Product | 2021-03-10
Laars Heating Systems Company | BRADFORD WHITE | BMFTHW080(N¦P)**** | Water | Natural Gas | Pressure | FALSE | FALSE | 1 | Step Modulating | Other |  |  |  | 74000 |  |  | 95 | Federally-Regulated Consumer Product | 2021-03-10
Laars Heating Systems Company | BRADFORD WHITE | BJVS100ND* | Water | Natural Gas | Pressure | FALSE | FALSE | 1 | Single-Stage | Copper |  |  |  | 85000 |  |  | 85 | Federally-Regulated Consumer Product | 2021-03-10
Laars Heating Systems Company | BRADFORD WHITE | BNTH150 | Water | LPG | Induced Draft | FALSE | FALSE | 1 | Step Modulating | Other |  |  |  | 138000 |  |  | 95 | Federally-Regulated Consumer Product | 2021-03-10
Laars Heating Systems Company | BRADFORD WHITE | BNTH105 | Water | Natural Gas | Induced Draft | FALSE | FALSE | 1 | Step Modulating | Other |  |  |  | 96000 |  |  | 95 | Federally-Regulated Consumer Product | 2021-03-10
Laars Heating Systems Company | BRADFORD WHITE | BMFTHW100(N¦P)**** | Water | Natural Gas | Pressure | FALSE | FALSE | 1 | Step Modulating | Other |  |  |  | 93000 |  |  | 95 | Federally-Regulated Consumer Product | 2021-03-10
Laars Heating Systems Company | BRADFORD WHITE | BMFTHW100(N¦P)**** | Water | LPG | Pressure | FALSE | FALSE | 1 | Step Modulating | Other |  |  |  | 93000 |  |  | 95 | Federally-Regulated Consumer Product | 2021-03-10
Laars Heating Systems Company | BRADFORD WHITE | BMFTHW140(N¦P)**** | Water | Natural Gas | Pressure | FALSE | FALSE | 1 | Step Modulating | Other |  |  |  | 129000 |  |  | 95 | Federally-Regulated Consumer Product | 2021-03-10
Laars Heating Systems Company | BRADFORD WHITE | BNTH080 | Water | Natural Gas | Induced Draft | FALSE | FALSE | 1 | Step Modulating | Other |  |  |  | 74000 |  |  | 95 | Federally-Regulated Consumer Product | 2021-03-10
Laars Heating Systems Company | BRADFORD WHITE | BMFTC(F¦W)140(N¦P)**** | Water | LPG | Pressure | FALSE | FALSE | 1 | Step Modulating | Other |  |  |  | 129000 |  |  | 95 | Federally-Regulated Consumer Product | 2021-03-10
Laars Heating Systems Company | BRADFORD WHITE | BJVS125ND* | Water | Natural Gas | Pressure | FALSE | FALSE | 1 | Single-Stage | Copper |  |  |  | 106000 |  |  | 85 | Federally-Regulated Consumer Product | 2021-03-10
Laars Heating Systems Company | BRADFORD WHITE | BMFTHW199(N¦P)**** | Water | LPG | Pressure | FALSE | FALSE | 1 | Step Modulating | Other |  |  |  | 181000 |  |  | 95 | Federally-Regulated Consumer Product | 2021-03-10
Laars Heating Systems Company | BRADFORD WHITE | BJVS160ND* | Water | Natural Gas | Pressure | FALSE | FALSE | 1 | Single-Stage | Copper |  |  |  | 136000 |  |  | 85 | Federally-Regulated Consumer Product | 2021-03-10
Laars Heating Systems Company | BRADFORD WHITE | BMFTHW120(N¦P)**** | Water | LPG | Pressure | FALSE | FALSE | 1 | Step Modulating | Other |  |  |  | 111000 |  |  | 95 | Federally-Regulated Consumer Product | 2021-03-10
Laars Heating Systems Company | BRADFORD WHITE | BMFTCW199(N¦P)**** | Water | LPG | Pressure | FALSE | FALSE | 1 | Step Modulating | Other |  |  |  | 181000 |  |  | 95 | Federally-Regulated Consumer Product | 2021-03-10
Laars Heating Systems Company | BRADFORD WHITE | BJVS225ND* | Water | Natural Gas | Pressure | FALSE | FALSE | 1 | Single-Stage | Copper |  |  |  | 191000 |  |  | 85 | Federally-Regulated Consumer Product | 2021-03-10
Laars Heating Systems Company | BRADFORD WHITE | BNTH210 | Water | Natural Gas | Induced Draft | FALSE | FALSE | 1 | Step Modulating | Other |  |  |  | 194000 |  |  | 95 | Federally-Regulated Consumer Product | 2021-03-10
Laars Heating Systems Company | BRADFORD WHITE | BNTH285 | Water | LPG | Induced Draft | FALSE | FALSE | 1 | Step Modulating | Other |  |  |  | 264000 |  |  | 95 | Federally-Regulated Consumer Product | 2021-03-10
Laars Heating Systems Company | BRADFORD WHITE | BJVS100PD* | Water | LPG | Pressure | FALSE | FALSE | 1 | Single-Stage | Copper |  |  |  | 85000 |  |  | 85 | Federally-Regulated Consumer Product | 2021-03-10
Laars Heating Systems Company | BRADFORD WHITE | BJVS225PD* | Water | LPG | Pressure | FALSE | FALSE | 1 | Single-Stage | Copper |  |  |  | 190000 |  |  | 85 | Federally-Regulated Consumer Product | 2021-03-10
Laars Heating Systems Company | BRADFORD WHITE | BNTH080 | Water | LPG | Induced Draft | FALSE | FALSE | 1 | Step Modulating | Other |  |  |  | 74000 |  |  | 95 | Federally-Regulated Consumer Product | 2021-03-10
Laars Heating Systems Company | BRADFORD WHITE | BJVS050PD* | Water | LPG | Pressure | FALSE | FALSE | 1 | Single-Stage | Copper |  |  |  | 43000 |  |  | 85.4 | Federally-Regulated Consumer Product | 2021-03-10
Laars Heating Systems Company | BRADFORD WHITE | BMFTHW120(N¦P)**** | Water | Natural Gas | Pressure | FALSE | FALSE | 1 | Step Modulating | Other |  |  |  | 111000 |  |  | 95 | Federally-Regulated Consumer Product | 2021-03-10
Laars Heating Systems Company | BRADFORD WHITE | BNTH105 | Water | LPG | Induced Draft | FALSE | FALSE | 1 | Step Modulating | Other |  |  |  | 96000 |  |  | 95 | Federally-Regulated Consumer Product | 2021-03-10
Laars Heating Systems Company | BRADFORD WHITE | BJVS160PD* | Water | LPG | Pressure | FALSE | FALSE | 1 | Single-Stage | Copper |  |  |  | 136000 |  |  | 85 | Federally-Regulated Consumer Product | 2021-03-10
Laars Heating Systems Company | BRADFORD WHITE | BJVS125PD* | Water | LPG | Pressure | FALSE | FALSE | 1 | Single-Stage | Copper |  |  |  | 106000 |  |  | 85 | Federally-Regulated Consumer Product | 2021-03-10
Camus Hydronics | CAMUS HYDRONICS LTD. | VANH-0110 | Water | Natural Gas | Power | FALSE | FALSE | 1 | Step Modulating | Other |  |  |  | 102000 |  |  | 95 | Federally-Regulated Consumer Product | 2021-03-10
Camus Hydronics | CAMUS HYDRONICS LTD. | VANH-0299 | Water | Natural Gas | Power | FALSE | FALSE | 1 | Step Modulating | Other |  |  |  | 275000 |  |  | 95 | Federally-Regulated Consumer Product | 2021-03-10
Camus Hydronics | CAMUS HYDRONICS LTD. | DMPC-0103 | Water | LPG | Power | FALSE | TRUE | 1 | Step Modulating | Other | Single-Speed |  |  | 90000 |  |  | 90 | Federally-Regulated Consumer Product | 2021-03-10
Camus Hydronics | CAMUS HYDRONICS LTD. | VAPH-0110 | Water | LPG | Power | FALSE | FALSE | 1 | Step Modulating | Other |  |  |  | 102000 |  |  | 95 | Federally-Regulated Consumer Product | 2021-03-10
Camus Hydronics | CAMUS HYDRONICS LTD. | DMPC-0213 | Water | LPG | Power | FALSE | TRUE | 1 | Step Modulating | Other | Single-Speed |  |  | 179000 |  |  | 90 | Federally-Regulated Consumer Product | 2021-03-10
Camus Hydronics | CAMUS HYDRONICS LTD. | DMNH-0211 | Water | Natural Gas | Power | FALSE | FALSE | 1 | Step Modulating | Other | Single-Speed |  |  | 179000 |  |  | 90 | Federally-Regulated Consumer Product | 2021-03-10
Camus Hydronics | CAMUS HYDRONICS LTD. | DMNC-0253 | Water | Natural Gas | Power | FALSE | FALSE | 1 | Step Modulating | Other | Single-Speed |  |  | 225000 |  |  | 90 | Federally-Regulated Consumer Product | 2021-03-10
Camus Hydronics | CAMUS HYDRONICS LTD. | DMNH-0081 | Water | Natural Gas | Power | FALSE | FALSE | 1 | Step Modulating | Other | Single-Speed |  |  | 72000 |  |  | 90 | Federally-Regulated Consumer Product | 2021-03-10
Camus Hydronics | CAMUS HYDRONICS LTD. | DMNC-0083 | Water | Natural Gas | Power | FALSE | FALSE | 1 | Step Modulating | Other | Single-Speed |  |  | 72000 |  |  | 90 | Federally-Regulated Consumer Product | 2021-03-10
Camus Hydronics | CAMUS HYDRONICS LTD. | DMNH-0291 | Water | Natural Gas | Power | FALSE | FALSE | 1 | Step Modulating | Other | Single-Speed |  |  | 269000 |  |  | 90 | Federally-Regulated Consumer Product | 2021-03-10
Camus Hydronics | CAMUS HYDRONICS LTD. | VAPH-0080 | Water | LPG | Power | FALSE | FALSE | 1 | Step Modulating | Other |  |  |  | 74000 |  |  | 95 | Federally-Regulated Consumer Product | 2021-03-10
Camus Hydronics | CAMUS HYDRONICS LTD. | DMPH-0151 | Water | LPG | Power | FALSE | TRUE | 1 | Step Modulating | Other | Single-Speed |  |  | 135000 |  |  | 90 | Federally-Regulated Consumer Product | 2021-03-10
Camus Hydronics | CAMUS HYDRONICS LTD. | DMPC-0293 | Water | LPG | Power | FALSE | TRUE | 1 | Step Modulating | Other | Single-Speed |  |  | 269000 |  |  | 90 | Federally-Regulated Consumer Product | 2021-03-10
Camus Hydronics | CAMUS HYDRONICS LTD. | VAPH-0199 | Water | LPG | Power | FALSE | FALSE | 1 | Step Modulating | Other |  |  |  | 183000 |  |  | 95 | Federally-Regulated Consumer Product | 2021-03-10
Camus Hydronics | CAMUS HYDRONICS LTD. | DMNC-0293 | Water | Natural Gas | Power | FALSE | FALSE | 1 | Step Modulating | Other | Single-Speed |  |  | 269000 |  |  | 90 | Federally-Regulated Consumer Product | 2021-03-10
Camus Hydronics | CAMUS HYDRONICS LTD. | VANH-0250 | Water | Natural Gas | Power | FALSE | FALSE | 1 | Step Modulating | Other |  |  |  | 230000 |  |  | 95 | Federally-Regulated Consumer Product | 2021-03-10
Camus Hydronics | CAMUS HYDRONICS LTD. | VANH-0199 | Water | Natural Gas | Power | FALSE | FALSE | 1 | Step Modulating | Other |  |  |  | 183000 |  |  | 95 | Federally-Regulated Consumer Product | 2021-03-10
Camus Hydronics | CAMUS HYDRONICS LTD. | DMNC-0103 | Water | Natural Gas | Power | FALSE | FALSE | 1 | Step Modulating | Other | Single-Speed |  |  | 90000 |  |  | 90 | Federally-Regulated Consumer Product | 2021-03-10
Camus Hydronics | CAMUS HYDRONICS LTD. | DMPC-0083 | Water | LPG | Power | FALSE | TRUE | 1 | Step Modulating | Other | Single-Speed |  |  | 72000 |  |  | 90 | Federally-Regulated Consumer Product | 2021-03-10
Camus Hydronics | CAMUS HYDRONICS LTD. | DMPH-0251 | Water | LPG | Power | FALSE | TRUE | 1 | Step Modulating | Other | Single-Speed |  |  | 225000 |  |  | 90 | Federally-Regulated Consumer Product | 2021-03-10
Camus Hydronics | CAMUS HYDRONICS LTD. | DMNH-0261 | Water | Natural Gas | Power | FALSE | FALSE | 1 | Step Modulating | Other | Single-Speed |  |  | 225000 |  |  | 90 | Federally-Regulated Consumer Product | 2021-03-10
Camus Hydronics | CAMUS HYDRONICS LTD. | VANH-0155 | Water | Natural Gas | Power | FALSE | FALSE | 1 | Step Modulating | Other |  |  |  | 143000 |  |  | 95 | Federally-Regulated Consumer Product | 2021-03-10
Camus Hydronics | CAMUS HYDRONICS LTD. | DMNH-0151 | Water | Natural Gas | Power | FALSE | FALSE | 1 | Step Modulating | Other | Single-Speed |  |  | 135000 |  |  | 90 | Federally-Regulated Consumer Product | 2021-03-10
Camus Hydronics | CAMUS HYDRONICS LTD. | DMNC-0203 | Water | Natural Gas | Power | FALSE | FALSE | 1 | Step Modulating | Other | Single-Speed |  |  | 179000 |  |  | 90 | Federally-Regulated Consumer Product | 2021-03-10
Camus Hydronics | CAMUS HYDRONICS LTD. | DMNH-0201 | Water | Natural Gas | Power | FALSE | FALSE | 1 | Step Modulating | Other | Single-Speed |  |  | 179000 |  |  | 90 | Federally-Regulated Consumer Product | 2021-03-10
Camus Hydronics | CAMUS HYDRONICS LTD. | DMPC-0203 | Water | LPG | Power | FALSE | TRUE | 1 | Step Modulating | Other | Single-Speed |  |  | 179000 |  |  | 90 | Federally-Regulated Consumer Product | 2021-03-10
Camus Hydronics | CAMUS HYDRONICS LTD. | DMNC-0213 | Water | Natural Gas | Power | FALSE | FALSE | 1 | Step Modulating | Other | Single-Speed |  |  | 179000 |  |  | 90 | Federally-Regulated Consumer Product | 2021-03-10
Camus Hydronics | CAMUS HYDRONICS LTD. | DMPH-0211 | Water | LPG | Power | FALSE | TRUE | 1 | Step Modulating | Other | Single-Speed |  |  | 179000 |  |  | 90 | Federally-Regulated Consumer Product | 2021-03-10
Camus Hydronics | CAMUS HYDRONICS LTD. | DMPH-0081 | Water | LPG | Power | FALSE | TRUE | 1 | Step Modulating | Other | Single-Speed |  |  | 72000 |  |  | 90 | Federally-Regulated Consumer Product | 2021-03-10
Camus Hydronics | CAMUS HYDRONICS LTD. | DMPH-0201 | Water | LPG | Power | FALSE | TRUE | 1 | Step Modulating | Other | Single-Speed |  |  | 179000 |  |  | 90 | Federally-Regulated Consumer Product | 2021-03-10
Camus Hydronics | CAMUS HYDRONICS LTD. | DMNC-0263 | Water | Natural Gas | Power | FALSE | FALSE | 1 | Step Modulating | Other | Single-Speed |  |  | 225000 |  |  | 90 | Federally-Regulated Consumer Product | 2021-03-10
Camus Hydronics | CAMUS HYDRONICS LTD. | DMPH-0101 | Water | LPG | Power | FALSE | TRUE | 1 | Step Modulating | Other | Single-Speed |  |  | 90000 |  |  | 90 | Federally-Regulated Consumer Product | 2021-03-10
Camus Hydronics | CAMUS HYDRONICS LTD. | DMNC-0153 | Water | Natural Gas | Power | FALSE | FALSE | 1 | Step Modulating | Other | Single-Speed |  |  | 135000 |  |  | 90 | Federally-Regulated Consumer Product | 2021-03-10
Camus Hydronics | CAMUS HYDRONICS LTD. | VAPH-0250 | Water | LPG | Power | FALSE | FALSE | 1 | Step Modulating | Other |  |  |  | 230000 |  |  | 95 | Federally-Regulated Consumer Product | 2021-03-10
Camus Hydronics | CAMUS HYDRONICS LTD. | VAPH-0155 | Water | LPG | Power | FALSE | FALSE | 1 | Step Modulating | Other |  |  |  | 143000 |  |  | 95 | Federally-Regulated Consumer Product | 2021-03-10
Camus Hydronics | CAMUS HYDRONICS LTD. | VANH-0080 | Water | Natural Gas | Power | FALSE | FALSE | 1 | Step Modulating | Other |  |  |  | 74000 |  |  | 95 | Federally-Regulated Consumer Product | 2021-03-10
Camus Hydronics | CAMUS HYDRONICS LTD. | DMPC-0253 | Water | LPG | Power | FALSE | TRUE | 1 | Step Modulating | Other | Single-Speed |  |  | 225000 |  |  | 90 | Federally-Regulated Consumer Product | 2021-03-10
Camus Hydronics | CAMUS HYDRONICS LTD. | VAPH-0299 | Water | LPG | Power | FALSE | FALSE | 1 | Step Modulating | Other |  |  |  | 275000 |  |  | 95 | Federally-Regulated Consumer Product | 2021-03-10
Camus Hydronics | CAMUS HYDRONICS LTD. | DMPC-0153 | Water | LPG | Power | FALSE | TRUE | 1 | Step Modulating | Other | Single-Speed |  |  | 135000 |  |  | 90 | Federally-Regulated Consumer Product | 2021-03-10
Camus Hydronics | CAMUS HYDRONICS LTD. | DMNH-0101 | Water | Natural Gas | Power | FALSE | FALSE | 1 | Step Modulating | Other | Single-Speed |  |  | 90000 |  |  | 90 | Federally-Regulated Consumer Product | 2021-03-10
Camus Hydronics | CAMUS HYDRONICS LTD. | DMPH-0291 | Water | LPG | Power | FALSE | TRUE | 1 | Step Modulating | Other | Single-Speed |  |  | 269000 |  |  | 90 | Federally-Regulated Consumer Product | 2021-03-10
Camus Hydronics | CAMUS HYDRONICS LTD. | DMPC-0263 | Water | LPG | Power | FALSE | TRUE | 1 | Step Modulating | Other | Single-Speed |  |  | 225000 |  |  | 90 | Federally-Regulated Consumer Product | 2021-03-10
Camus Hydronics | CAMUS HYDRONICS LTD. | DMNH-0251 | Water | Natural Gas | Power | FALSE | FALSE | 1 | Step Modulating | Other | Single-Speed |  |  | 225000 |  |  | 90 | Federally-Regulated Consumer Product | 2021-03-10
Camus Hydronics | CAMUS HYDRONICS LTD. | DMPH-0261 | Water | LPG | Power | FALSE | TRUE | 1 | Step Modulating | Other | Single-Speed |  |  | 225000 |  |  | 90 | Federally-Regulated Consumer Product | 2021-03-10
Weil-McLain | Williamson-Thermoflo | GWC-070-N-T | Water | LPG | Power | FALSE | FALSE | 1 | Single-Stage | Cast Iron | Single-Speed |  |  | 65000 |  |  | 91.9 | Federally-Regulated Consumer Product | 2021-03-10
Weil-McLain | Williamson-Thermoflo | GWC-070-N-T | Water | Natural Gas | Power | FALSE | FALSE | 1 | Single-Stage | Cast Iron | Single-Speed |  |  | 65000 |  |  | 91.9 | Federally-Regulated Consumer Product | 2021-03-10
Weil-McLain | Williamson-Thermoflo | GWC-105-N-T | Water | Natural Gas | Power | FALSE | FALSE | 1 | Single-Stage | Cast Iron | Single-Speed |  |  | 97000 |  |  | 91.2 | Federally-Regulated Consumer Product | 2021-03-10
Weil-McLain | Williamson-Thermoflo | GWC-140-N-T | Water | LPG | Power | FALSE | FALSE | 1 | Single-Stage | Cast Iron | Single-Speed |  |  | 130000 |  |  | 91.4 | Federally-Regulated Consumer Product | 2021-03-10
Weil-McLain | Williamson-Thermoflo | GWC-140-N-T | Water | Natural Gas | Power | FALSE | FALSE | 1 | Single-Stage | Cast Iron | Single-Speed |  |  | 130000 |  |  | 91.4 | Federally-Regulated Consumer Product | 2021-03-10
Weil-McLain | Williamson-Thermoflo | GWC-105-N-T | Water | LPG | Power | FALSE | FALSE | 1 | Single-Stage | Cast Iron | Single-Speed |  |  | 97000 |  |  | 91.2 | Federally-Regulated Consumer Product | 2021-03-10
Noritz America Corp. | NORITZ | CB180-DV | Water | Natural Gas | Power | FALSE | FALSE | 1 | Step Modulating | Other | Multiple-Speed |  |  | 92000 |  |  | 95.1 | Federally-Regulated Consumer Product | 2021-03-10
Noritz America Corp. | NORITZ | NRCB199DV (GHQ-C3201WX-FF US) | Water | Natural Gas | Power | FALSE | FALSE | 1 | Step Modulating | Other | Multiple-Speed |  |  | 111000 |  |  | 95 | Federally-Regulated Consumer Product | 2021-03-10
Noritz America Corp. | NORITZ | NRCB180DV (GHQ-C2801WX-FF US) | Water | Natural Gas | Power | FALSE | FALSE | 1 | Step Modulating | Other | Multiple-Speed |  |  | 92000 |  |  | 95 | Federally-Regulated Consumer Product | 2021-03-10
Noritz America Corp. | NORITZ | CB199-DV | Water | Natural Gas | Power | FALSE | FALSE | 1 | Step Modulating | Other | Multiple-Speed |  |  | 109000 |  |  | 95.1 | Federally-Regulated Consumer Product | 2021-03-10
Noritz America Corp. | NORITZ | NRCB180DV (GHQ-C2801WX-FF US) | Water | LPG | Power | FALSE | FALSE | 1 | Step Modulating | Other | Multiple-Speed |  |  | 92000 |  |  | 95 | Federally-Regulated Consumer Product | 2021-03-10
Noritz America Corp. | NORITZ | CB180-DV | Water | LPG | Power | FALSE | FALSE | 1 | Step Modulating | Other | Multiple-Speed |  |  | 92000 |  |  | 95.1 | Federally-Regulated Consumer Product | 2021-03-10
Noritz America Corp. | NORITZ | NRCB199DV (GHQ-C3201WX-FF US) | Water | LPG | Power | FALSE | FALSE | 1 | Step Modulating | Other | Multiple-Speed |  |  | 111000 |  |  | 95 | Federally-Regulated Consumer Product | 2021-03-10
Noritz America Corp. | NORITZ | CB199-DV | Water | LPG | Power | FALSE | FALSE | 1 | Step Modulating | Other | Multiple-Speed |  |  | 109000 |  |  | 95.1 | Federally-Regulated Consumer Product | 2021-03-10
Navien¦ Inc. | Navien | NCB-210E | Water | Natural Gas | Power | FALSE | FALSE | 1 | Step Modulating | Other | Multiple-Speed |  |  | 94000 |  |  | 95 | Federally-Regulated Consumer Product | 2021-03-10
Navien¦ Inc. | Navien | NCB-180E | Water | LPG | Power | FALSE | FALSE | 1 | Step Modulating | Other | Multiple-Speed |  |  | 75000 |  |  | 95 | Federally-Regulated Consumer Product | 2021-03-10
Navien¦ Inc. | Navien | NCB-240E | Water | Natural Gas | Power | FALSE | FALSE | 1 | Step Modulating | Other | Multiple-Speed |  |  | 112000 |  |  | 95 | Federally-Regulated Consumer Product | 2021-03-10
Navien¦ Inc. | Navien | NCB-210E | Water | LPG | Power | FALSE | FALSE | 1 | Step Modulating | Other | Multiple-Speed |  |  | 94000 |  |  | 95 | Federally-Regulated Consumer Product | 2021-03-10
Navien¦ Inc. | Navien | NCB-180E | Water | Natural Gas | Power | FALSE | FALSE | 1 | Step Modulating | Other | Multiple-Speed |  |  | 75000 |  |  | 95 | Federally-Regulated Consumer Product | 2021-03-10
Navien¦ Inc. | Navien | NCB-240E | Water | LPG | Power | FALSE | FALSE | 1 | Step Modulating | Other | Multiple-Speed |  |  | 112000 |  |  | 95 | Federally-Regulated Consumer Product | 2021-03-10
Noritz America Corp. | PAVILION | PV199DV (GHQ-C3201WX-FF PB US) | Water | Natural Gas | Power | FALSE | FALSE | 1 | Step Modulating | Other | Multiple-Speed |  |  | 111000 |  |  | 95 | Federally-Regulated Consumer Product | 2021-03-10
Noritz America Corp. | PAVILION | PV199DV (GHQ-C3201WX-FF PB US) | Water | LPG | Power | FALSE | FALSE | 1 | Step Modulating | Other | Multiple-Speed |  |  | 111000 |  |  | 95 | Federally-Regulated Consumer Product | 2021-03-10
ECR International¦ Ltd. | Dunkirk | DCC-115 | Water | Natural Gas | Induced Draft | FALSE | FALSE | 1 | Step Modulating | Other | Multiple-Speed |  |  | 85000 |  |  | 95 | Federally-Regulated Consumer Product | 2021-03-10
ECR International¦ Ltd. | Dunkirk | DCC-115 | Water | LPG | Induced Draft | FALSE | FALSE | 1 | Step Modulating | Other | Multiple-Speed |  |  | 85000 |  |  | 95 | Federally-Regulated Consumer Product | 2021-03-10
Crown Boiler Co. | CROWN BOILER | FWZ130 | Water | Oil | Power | FALSE | FALSE | 1 | Single-Stage | Cast Iron | Single-Speed |  |  | 160000 |  |  | 87 | Federally-Regulated Consumer Product | 2021-03-10
Crown Boiler Co. | CROWN BOILER | FSZ080 | Steam | Oil | Power | FALSE | FALSE | 1 | Single-Stage | Cast Iron |  |  |  | 97000 |  |  | 85.7 | Federally-Regulated Consumer Product | 2021-03-10
Crown Boiler Co. | CROWN BOILER | KSB100 | Steam | Oil | Power | FALSE | FALSE | 1 | Single-Stage | Cast Iron |  |  |  | 121000 |  |  | 85 | Federally-Regulated Consumer Product | 2021-03-10
Crown Boiler Co. | CROWN BOILER | KSB125 | Steam | Oil | Power | FALSE | FALSE | 1 | Single-Stage | Cast Iron |  |  |  | 147000 |  |  | 86.4 | Federally-Regulated Consumer Product | 2021-03-10
Crown Boiler Co. | CROWN BOILER | KSB150 | Steam | Oil | Power | FALSE | FALSE | 1 | Single-Stage | Cast Iron |  |  |  | 181000 |  |  | 85.1 | Federally-Regulated Consumer Product | 2021-03-10
Crown Boiler Co. | CROWN BOILER | FWZ080 | Water | Oil | Power | FALSE | FALSE | 1 | Single-Stage | Cast Iron | Single-Speed |  |  | 97000 |  |  | 86.3 | Federally-Regulated Consumer Product | 2021-03-10
Crown Boiler Co. | CROWN BOILER | FWZ060 | Water | Oil | Power | FALSE | FALSE | 1 | Single-Stage | Cast Iron | Single-Speed |  |  | 73000 |  |  | 86 | Federally-Regulated Consumer Product | 2021-03-10
Crown Boiler Co. | CROWN BOILER | KSB175 | Steam | Oil | Power | FALSE | FALSE | 1 | Single-Stage | Cast Iron |  |  |  | 212000 |  |  | 85.6 | Federally-Regulated Consumer Product | 2021-03-10
Crown Boiler Co. | CROWN BOILER | KSB075 | Steam | Oil | Power | FALSE | FALSE | 1 | Single-Stage | Cast Iron |  |  |  | 91000 |  |  | 85.7 | Federally-Regulated Consumer Product | 2021-03-10
Crown Boiler Co. | CROWN BOILER | FSZ100 | Steam | Oil | Power | FALSE | FALSE | 1 | Single-Stage | Cast Iron |  |  |  | 122000 |  |  | 86 | Federally-Regulated Consumer Product | 2021-03-10
Crown Boiler Co. | CROWN BOILER | KSB200 | Steam | Oil | Power | FALSE | FALSE | 1 | Single-Stage | Cast Iron |  |  |  | 230000 |  |  | 85.3 | Federally-Regulated Consumer Product | 2021-03-10
Crown Boiler Co. | CROWN BOILER | FWZ160 | Water | Oil | Power | FALSE | FALSE | 1 | Single-Stage | Cast Iron | Single-Speed |  |  | 197000 |  |  | 87 | Federally-Regulated Consumer Product | 2021-03-10
Crown Boiler Co. | CROWN BOILER | KSB065 | Steam | Oil | Power | FALSE | FALSE | 1 | Single-Stage | Cast Iron |  |  |  | 79000 |  |  | 85.1 | Federally-Regulated Consumer Product | 2021-03-10
Crown Boiler Co. | CROWN BOILER | FWZ100 | Water | Oil | Power | FALSE | FALSE | 1 | Single-Stage | Cast Iron | Single-Speed |  |  | 123000 |  |  | 87 | Federally-Regulated Consumer Product | 2021-03-10
Crown Boiler Co. | CROWN BOILER | FWZ081 | Water | Oil | Power | FALSE | FALSE | 1 | Single-Stage | Cast Iron | Single-Speed |  |  | 99000 |  |  | 87 | Federally-Regulated Consumer Product | 2021-03-10
Crown Boiler Co. | CROWN BOILER | FSZ130 | Steam | Oil | Power | FALSE | FALSE | 1 | Single-Stage | Cast Iron |  |  |  | 158000 |  |  | 86 | Federally-Regulated Consumer Product | 2021-03-10
Crown Boiler Co. | CROWN BOILER | FSZ160 | Steam | Oil | Power | FALSE | FALSE | 1 | Single-Stage | Cast Iron |  |  |  | 195000 |  |  | 85.9 | Federally-Regulated Consumer Product | 2021-03-10
Crown Boiler Co. | CROWN BOILER | AWR070B | Water | LPG | Injection Type | FALSE | FALSE | 1 | Single-Stage | Cast Iron | Single-Speed |  |  | 59000 |  |  | 84 | Federally-Regulated Consumer Product | 2021-03-10
Crown Boiler Co. | CROWN BOILER | AWR038B | Water | LPG | Injection Type | FALSE | FALSE | 1 | Single-Stage | Cast Iron | Single-Speed |  |  | 32000 |  |  | 84 | Federally-Regulated Consumer Product | 2021-03-10
Crown Boiler Co. | CROWN BOILER | BWF063BL | Water | LPG | Induced Draft | FALSE | FALSE | 1 | Single-Stage | Cast Iron | Single-Speed |  |  | 54000 |  |  | 85 | Federally-Regulated Consumer Product | 2021-03-10
Crown Boiler Co. | CROWN BOILER | BWF210BN | Water | Natural Gas | Induced Draft | FALSE | FALSE | 1 | Single-Stage | Cast Iron | Single-Speed |  |  | 179000 |  |  | 85 | Federally-Regulated Consumer Product | 2021-03-10
Crown Boiler Co. | CROWN BOILER | BWF157BL | Water | LPG | Induced Draft | FALSE | FALSE | 1 | Single-Stage | Cast Iron | Single-Speed |  |  | 135000 |  |  | 85 | Federally-Regulated Consumer Product | 2021-03-10
Crown Boiler Co. | CROWN BOILER | BWF175BN | Water | Natural Gas | Induced Draft | FALSE | FALSE | 1 | Single-Stage | Cast Iron | Single-Speed |  |  | 150000 |  |  | 85 | Federally-Regulated Consumer Product | 2021-03-10
Crown Boiler Co. | CROWN BOILER | BWF070BN | Water | Natural Gas | Induced Draft | FALSE | FALSE | 1 | Single-Stage | Cast Iron | Single-Speed |  |  | 60000 |  |  | 85 | Federally-Regulated Consumer Product | 2021-03-10
Crown Boiler Co. | CROWN BOILER | TWB175 | Water | Oil | Power | FALSE | FALSE | 1 | Single-Stage | Cast Iron | Single-Speed |  |  | 214000 |  |  | 86.4 | Federally-Regulated Consumer Product | 2021-03-10
Crown Boiler Co. | CROWN BOILER | AWR280B | Water | LPG | Injection Type | FALSE | FALSE | 1 | Single-Stage | Cast Iron | Single-Speed |  |  | 234000 |  |  | 84 | Federally-Regulated Consumer Product | 2021-03-10
Crown Boiler Co. | CROWN BOILER | BWF094BL | Water | LPG | Induced Draft | FALSE | FALSE | 1 | Single-Stage | Cast Iron | Single-Speed |  |  | 81000 |  |  | 85 | Federally-Regulated Consumer Product | 2021-03-10
Crown Boiler Co. | CROWN BOILER | AWR210B | Water | LPG | Injection Type | FALSE | FALSE | 1 | Single-Stage | Cast Iron | Single-Speed |  |  | 176000 |  |  | 84 | Federally-Regulated Consumer Product | 2021-03-10
Crown Boiler Co. | CROWN BOILER | BWF245BN | Water | Natural Gas | Induced Draft | FALSE | FALSE | 1 | Single-Stage | Cast Iron | Single-Speed |  |  | 208000 |  |  | 84 | Federally-Regulated Consumer Product | 2021-03-10
Crown Boiler Co. | CROWN BOILER | TWB150 | Water | Oil | Power | FALSE | FALSE | 1 | Single-Stage | Cast Iron | Single-Speed |  |  | 182000 |  |  | 86 | Federally-Regulated Consumer Product | 2021-03-10
Crown Boiler Co. | CROWN BOILER | AWR105B | Water | LPG | Injection Type | FALSE | FALSE | 1 | Single-Stage | Cast Iron | Single-Speed |  |  | 88000 |  |  | 84 | Federally-Regulated Consumer Product | 2021-03-10
Crown Boiler Co. | CROWN BOILER | AWR175B | Water | LPG | Injection Type | FALSE | FALSE | 1 | Single-Stage | Cast Iron | Single-Speed |  |  | 146000 |  |  | 84 | Federally-Regulated Consumer Product | 2021-03-10
Crown Boiler Co. | CROWN BOILER | TWB100 | Water | Oil | Power | FALSE | FALSE | 1 | Single-Stage | Cast Iron | Single-Speed |  |  | 122000 |  |  | 86.3 | Federally-Regulated Consumer Product | 2021-03-10
Crown Boiler Co. | CROWN BOILER | AWR038B | Water | Natural Gas | Injection Type | FALSE | FALSE | 1 | Single-Stage | Cast Iron | Single-Speed |  |  | 32000 |  |  | 84 | Federally-Regulated Consumer Product | 2021-03-10
Crown Boiler Co. | CROWN BOILER | AWR210B | Water | Natural Gas | Injection Type | FALSE | FALSE | 1 | Single-Stage | Cast Iron | Single-Speed |  |  | 176000 |  |  | 84 | Federally-Regulated Consumer Product | 2021-03-10
Crown Boiler Co. | CROWN BOILER | AWR245B | Water | Natural Gas | Injection Type | FALSE | FALSE | 1 | Single-Stage | Cast Iron | Single-Speed |  |  | 205000 |  |  | 84 | Federally-Regulated Consumer Product | 2021-03-10
Crown Boiler Co. | CROWN BOILER | AWR280B | Water | Natural Gas | Injection Type | FALSE | FALSE | 1 | Single-Stage | Cast Iron | Single-Speed |  |  | 234000 |  |  | 84 | Federally-Regulated Consumer Product | 2021-03-10
Crown Boiler Co. | CROWN BOILER | BWF189BL | Water | LPG | Induced Draft | FALSE | FALSE | 1 | Single-Stage | Cast Iron | Single-Speed |  |  | 161000 |  |  | 85 | Federally-Regulated Consumer Product | 2021-03-10
Crown Boiler Co. | CROWN BOILER | AWR175B | Water | Natural Gas | Injection Type | FALSE | FALSE | 1 | Single-Stage | Cast Iron | Single-Speed |  |  | 146000 |  |  | 84 | Federally-Regulated Consumer Product | 2021-03-10
Crown Boiler Co. | CROWN BOILER | TWB200 | Water | Oil | Power | FALSE | FALSE | 1 | Single-Stage | Cast Iron | Single-Speed |  |  | 231000 |  |  | 86.1 | Federally-Regulated Consumer Product | 2021-03-10
Crown Boiler Co. | CROWN BOILER | AWR070B | Water | Natural Gas | Injection Type | FALSE | FALSE | 1 | Single-Stage | Cast Iron | Single-Speed |  |  | 59000 |  |  | 84 | Federally-Regulated Consumer Product | 2021-03-10
Crown Boiler Co. | CROWN BOILER | AWR140B | Water | LPG | Injection Type | FALSE | FALSE | 1 | Single-Stage | Cast Iron | Single-Speed |  |  | 117000 |  |  | 84 | Federally-Regulated Consumer Product | 2021-03-10
Crown Boiler Co. | CROWN BOILER | BWF220BL | Water | LPG | Induced Draft | FALSE | FALSE | 1 | Single-Stage | Cast Iron | Single-Speed |  |  | 187000 |  |  | 84 | Federally-Regulated Consumer Product | 2021-03-10
Crown Boiler Co. | CROWN BOILER | BWF126BL | Water | LPG | Induced Draft | FALSE | FALSE | 1 | Single-Stage | Cast Iron | Single-Speed |  |  | 108000 |  |  | 85 | Federally-Regulated Consumer Product | 2021-03-10
Crown Boiler Co. | CROWN BOILER | AWR245B | Water | LPG | Injection Type | FALSE | FALSE | 1 | Single-Stage | Cast Iron | Single-Speed |  |  | 205000 |  |  | 84 | Federally-Regulated Consumer Product | 2021-03-10
Crown Boiler Co. | CROWN BOILER | BWF140BN | Water | Natural Gas | Induced Draft | FALSE | FALSE | 1 | Single-Stage | Cast Iron | Single-Speed |  |  | 120000 |  |  | 85 | Federally-Regulated Consumer Product | 2021-03-10
Crown Boiler Co. | CROWN BOILER | TWB125 | Water | Oil | Power | FALSE | FALSE | 1 | Single-Stage | Cast Iron | Single-Speed |  |  | 148000 |  |  | 87 | Federally-Regulated Consumer Product | 2021-03-10
Crown Boiler Co. | CROWN BOILER | AWR140B | Water | Natural Gas | Injection Type | FALSE | FALSE | 1 | Single-Stage | Cast Iron | Single-Speed |  |  | 117000 |  |  | 84 | Federally-Regulated Consumer Product | 2021-03-10
Crown Boiler Co. | CROWN BOILER | BWF105BN | Water | Natural Gas | Induced Draft | FALSE | FALSE | 1 | Single-Stage | Cast Iron | Single-Speed |  |  | 90000 |  |  | 85 | Federally-Regulated Consumer Product | 2021-03-10
Crown Boiler Co. | CROWN BOILER | TWB075 | Water | Oil | Power | FALSE | FALSE | 1 | Single-Stage | Cast Iron | Single-Speed |  |  | 92000 |  |  | 87 | Federally-Regulated Consumer Product | 2021-03-10
Crown Boiler Co. | CROWN BOILER | TWB065 | Water | Oil | Power | FALSE | FALSE | 1 | Single-Stage | Cast Iron | Single-Speed |  |  | 80000 |  |  | 87.3 | Federally-Regulated Consumer Product | 2021-03-10
Crown Boiler Co. | CROWN BOILER | AWR105B | Water | Natural Gas | Injection Type | FALSE | FALSE | 1 | Single-Stage | Cast Iron | Single-Speed |  |  | 88000 |  |  | 84 | Federally-Regulated Consumer Product | 2021-03-10
IBC Technologies | IBC Technologies | HC 15-96 | Water | LPG | Power | FALSE | FALSE | 1 | Step Modulating | Other | Single-Speed |  |  | 86000 |  |  | 96 | Federally-Regulated Consumer Product | 2021-03-10
IBC Technologies | IBC Technologies | SFC 16-125 | Water | Natural Gas | Power | FALSE | FALSE | 1 | Step Modulating | Other | Single-Speed |  |  | 111000 |  |  | 95 | Federally-Regulated Consumer Product | 2021-03-10
IBC Technologies | IBC Technologies | SFB 16-125 | Water | LPG | Power | FALSE | FALSE | 1 | Step Modulating | Other | Single-Speed |  |  | 111000 |  |  | 95 | Federally-Regulated Consumer Product | 2021-03-10
IBC Technologies | IBC Technologies | DC 15-96 | Water | Natural Gas | Power | FALSE | FALSE | 1 | Step Modulating | Other | Single-Speed |  |  | 86000 |  |  | 96 | Federally-Regulated Consumer Product | 2021-03-10
IBC Technologies | IBC Technologies | HC 15-96 | Water | Natural Gas | Power | FALSE | FALSE | 1 | Step Modulating | Other | Single-Speed |  |  | 86000 |  |  | 96 | Federally-Regulated Consumer Product | 2021-03-10
IBC Technologies | IBC Technologies | SFB 16-125 | Water | Natural Gas | Power | FALSE | FALSE | 1 | Step Modulating | Other | Single-Speed |  |  | 111000 |  |  | 95 | Federally-Regulated Consumer Product | 2021-03-10
IBC Technologies | IBC Technologies | SFC 16-125 | Water | LPG | Power | FALSE | FALSE | 1 | Step Modulating | Other | Single-Speed |  |  | 111000 |  |  | 95 | Federally-Regulated Consumer Product | 2021-03-10
IBC Technologies | IBC Technologies | DC 15-96 | Water | LPG | Power | FALSE | FALSE | 1 | Step Modulating | Other | Single-Speed |  |  | 86000 |  |  | 96 | Federally-Regulated Consumer Product | 2021-03-10
PB Heat¦ LLC | Smith Cast Iron Boilers | 8HE-W-4LL | Water | Oil | Power | FALSE | FALSE | 1 | Single-Stage | Cast Iron |  |  |  | 117000 |  |  | 87 | Federally-Regulated Consumer Product | 2021-03-10
PB Heat¦ LLC | Smith Cast Iron Boilers | 8HE-W-3LL | Water | Oil | Power | FALSE | FALSE | 1 | Single-Stage | Cast Iron |  |  |  | 75000 |  |  | 87.5 | Federally-Regulated Consumer Product | 2021-03-10
PB Heat¦ LLC | Smith Cast Iron Boilers | 8HE-W-3L | Water | Oil | Power | FALSE | FALSE | 1 | Single-Stage | Cast Iron |  |  |  | 104000 |  |  | 86.2 | Federally-Regulated Consumer Product | 2021-03-10
Crown Boiler Co. | National | E4-OS-121-S3 | Steam | Oil | Power | FALSE | FALSE | 1 | Single-Stage | Cast Iron |  |  |  | 121000 |  |  | 85 | Federally-Regulated Consumer Product | 2021-03-10
Crown Boiler Co. | National | E4-OS-181-S3 | Steam | Oil | Power | FALSE | FALSE | 1 | Single-Stage | Cast Iron |  |  |  | 181000 |  |  | 85.1 | Federally-Regulated Consumer Product | 2021-03-10
Crown Boiler Co. | National | E4-OS-147-S3 | Steam | Oil | Power | FALSE | FALSE | 1 | Single-Stage | Cast Iron |  |  |  | 147000 |  |  | 86.4 | Federally-Regulated Consumer Product | 2021-03-10
Crown Boiler Co. | National | E4-OW-182-S3 | Water | Oil | Power | FALSE | FALSE | 1 | Single-Stage | Cast Iron | Single-Speed |  |  | 182000 |  |  | 86 | Federally-Regulated Consumer Product | 2021-03-10
Crown Boiler Co. | National | E3-OW-122-S3 | Water | Oil | Power | FALSE | FALSE | 1 | Single-Stage | Cast Iron | Single-Speed |  |  | 122000 |  |  | 86.3 | Federally-Regulated Consumer Product | 2021-03-10
Crown Boiler Co. | National | E4-OW-148-S3 | Water | Oil | Power | FALSE | FALSE | 1 | Single-Stage | Cast Iron | Single-Speed |  |  | 148000 |  |  | 87 | Federally-Regulated Consumer Product | 2021-03-10
Crown Boiler Co. | National | E3-OS-121-S3 | Steam | Oil | Power | FALSE | FALSE | 1 | Single-Stage | Cast Iron |  |  |  | 121000 |  |  | 85 | Federally-Regulated Consumer Product | 2021-03-10
Crown Boiler Co. | National | E3-OW-231-S3 | Water | Oil | Power | FALSE | FALSE | 1 | Single-Stage | Cast Iron | Single-Speed |  |  | 231000 |  |  | 86.1 | Federally-Regulated Consumer Product | 2021-03-10
Crown Boiler Co. | National | E5-OS-212-S3 | Steam | Oil | Power | FALSE | FALSE | 1 | Single-Stage | Cast Iron |  |  |  | 212000 |  |  | 85.6 | Federally-Regulated Consumer Product | 2021-03-10
Crown Boiler Co. | National | E3-OW-182-S3 | Water | Oil | Power | FALSE | FALSE | 1 | Single-Stage | Cast Iron | Single-Speed |  |  | 182000 |  |  | 86 | Federally-Regulated Consumer Product | 2021-03-10
Crown Boiler Co. | National | E4-OS-230-S3 | Steam | Oil | Power | FALSE | FALSE | 1 | Single-Stage | Cast Iron |  |  |  | 230000 |  |  | 85.3 | Federally-Regulated Consumer Product | 2021-03-10
Crown Boiler Co. | National | E3-OS-91-S3 | Steam | Oil | Power | FALSE | FALSE | 1 | Single-Stage | Cast Iron |  |  |  | 91000 |  |  | 85.7 | Federally-Regulated Consumer Product | 2021-03-10
Crown Boiler Co. | National | E5-OS-230-S3 | Steam | Oil | Power | FALSE | FALSE | 1 | Single-Stage | Cast Iron |  |  |  | 230000 |  |  | 85.3 | Federally-Regulated Consumer Product | 2021-03-10
Crown Boiler Co. | National | E5-OW-231-S3 | Water | Oil | Power | FALSE | FALSE | 1 | Single-Stage | Cast Iron | Single-Speed |  |  | 231000 |  |  | 86.1 | Federally-Regulated Consumer Product | 2021-03-10
Crown Boiler Co. | National | E5-OW-214-S3 | Water | Oil | Power | FALSE | FALSE | 1 | Single-Stage | Cast Iron | Single-Speed |  |  | 214000 |  |  | 86.4 | Federally-Regulated Consumer Product | 2021-03-10
Crown Boiler Co. | National | E3-OW-92-S3 | Water | Oil | Power | FALSE | FALSE | 1 | Single-Stage | Cast Iron | Single-Speed |  |  | 92000 |  |  | 87 | Federally-Regulated Consumer Product | 2021-03-10
Crown Boiler Co. | National | E5-OS-181-S3 | Steam | Oil | Power | FALSE | FALSE | 1 | Single-Stage | Cast Iron |  |  |  | 181000 |  |  | 85.1 | Federally-Regulated Consumer Product | 2021-03-10
Crown Boiler Co. | National | E3-OS-79-S3 | Steam | Oil | Power | FALSE | FALSE | 1 | Single-Stage | Cast Iron |  |  |  | 79000 |  |  | 85.1 | Federally-Regulated Consumer Product | 2021-03-10
Crown Boiler Co. | National | E4-OS-212-S3 | Steam | Oil | Power | FALSE | FALSE | 1 | Single-Stage | Cast Iron |  |  |  | 212000 |  |  | 85.6 | Federally-Regulated Consumer Product | 2021-03-10
Crown Boiler Co. | National | E3-OW-80-S3 | Water | Oil | Power | FALSE | FALSE | 1 | Single-Stage | Cast Iron | Single-Speed |  |  | 80000 |  |  | 87.3 | Federally-Regulated Consumer Product | 2021-03-10
Crown Boiler Co. | National | E3-OS-147-S3 | Steam | Oil | Power | FALSE | FALSE | 1 | Single-Stage | Cast Iron |  |  |  | 147000 |  |  | 86.4 | Federally-Regulated Consumer Product | 2021-03-10
Crown Boiler Co. | National | E3-OW-148-S3 | Water | Oil | Power | FALSE | FALSE | 1 | Single-Stage | Cast Iron | Single-Speed |  |  | 148000 |  |  | 87 | Federally-Regulated Consumer Product | 2021-03-10
Crown Boiler Co. | National | E3-OW-214-S3 | Water | Oil | Power | FALSE | FALSE | 1 | Single-Stage | Cast Iron | Single-Speed |  |  | 214000 |  |  | 86.4 | Federally-Regulated Consumer Product | 2021-03-10
Crown Boiler Co. | National | CGWA-280-S3 | Water | Natural Gas | Injection Type | FALSE | FALSE | 1 | Single-Stage | Cast Iron | Single-Speed |  |  | 234000 |  |  | 84 | Federally-Regulated Consumer Product | 2021-03-10
Crown Boiler Co. | National | CGWA-140-S3 | Water | LPG | Injection Type | FALSE | FALSE | 1 | Single-Stage | Cast Iron | Single-Speed |  |  | 117000 |  |  | 84 | Federally-Regulated Consumer Product | 2021-03-10
Crown Boiler Co. | National | CGWA-175-S3 | Water | Natural Gas | Injection Type | FALSE | FALSE | 1 | Single-Stage | Cast Iron | Single-Speed |  |  | 146000 |  |  | 84 | Federally-Regulated Consumer Product | 2021-03-10
Crown Boiler Co. | National | CGWA-245-S3 | Water | LPG | Injection Type | FALSE | FALSE | 1 | Single-Stage | Cast Iron | Single-Speed |  |  | 205000 |  |  | 84 | Federally-Regulated Consumer Product | 2021-03-10
Crown Boiler Co. | National | CGWA-70-S3 | Water | LPG | Injection Type | FALSE | FALSE | 1 | Single-Stage | Cast Iron | Single-Speed |  |  | 59000 |  |  | 84 | Federally-Regulated Consumer Product | 2021-03-10
Crown Boiler Co. | National | CGWA-105-S3 | Water | Natural Gas | Injection Type | FALSE | FALSE | 1 | Single-Stage | Cast Iron | Single-Speed |  |  | 88000 |  |  | 84 | Federally-Regulated Consumer Product | 2021-03-10
Crown Boiler Co. | National | CGWA-70-S3 | Water | Natural Gas | Injection Type | FALSE | FALSE | 1 | Single-Stage | Cast Iron | Single-Speed |  |  | 59000 |  |  | 84 | Federally-Regulated Consumer Product | 2021-03-10
Crown Boiler Co. | National | CGWA-140-S3 | Water | Natural Gas | Injection Type | FALSE | FALSE | 1 | Single-Stage | Cast Iron | Single-Speed |  |  | 117000 |  |  | 84 | Federally-Regulated Consumer Product | 2021-03-10
Crown Boiler Co. | National | CGWA-38-S3 | Water | Natural Gas | Injection Type | FALSE | FALSE | 1 | Single-Stage | Cast Iron | Single-Speed |  |  | 32000 |  |  | 84 | Federally-Regulated Consumer Product | 2021-03-10
Crown Boiler Co. | National | CGWA-175-S3 | Water | LPG | Injection Type | FALSE | FALSE | 1 | Single-Stage | Cast Iron | Single-Speed |  |  | 146000 |  |  | 84 | Federally-Regulated Consumer Product | 2021-03-10
Crown Boiler Co. | National | CGWA-210-S3 | Water | LPG | Injection Type | FALSE | FALSE | 1 | Single-Stage | Cast Iron | Single-Speed |  |  | 176000 |  |  | 84 | Federally-Regulated Consumer Product | 2021-03-10
Crown Boiler Co. | National | CGWA-245-S3 | Water | Natural Gas | Injection Type | FALSE | FALSE | 1 | Single-Stage | Cast Iron | Single-Speed |  |  | 205000 |  |  | 84 | Federally-Regulated Consumer Product | 2021-03-10
Crown Boiler Co. | National | CGWA-210-S3 | Water | Natural Gas | Injection Type | FALSE | FALSE | 1 | Single-Stage | Cast Iron | Single-Speed |  |  | 176000 |  |  | 84 | Federally-Regulated Consumer Product | 2021-03-10
Crown Boiler Co. | National | CGWA-280-S3 | Water | LPG | Injection Type | FALSE | FALSE | 1 | Single-Stage | Cast Iron | Single-Speed |  |  | 234000 |  |  | 84 | Federally-Regulated Consumer Product | 2021-03-10
Crown Boiler Co. | National | CGWA-38-S3 | Water | LPG | Injection Type | FALSE | FALSE | 1 | Single-Stage | Cast Iron | Single-Speed |  |  | 32000 |  |  | 84 | Federally-Regulated Consumer Product | 2021-03-10
Crown Boiler Co. | National | CGWA-105-S3 | Water | LPG | Injection Type | FALSE | FALSE | 1 | Single-Stage | Cast Iron | Single-Speed |  |  | 88000 |  |  | 84 | Federally-Regulated Consumer Product | 2021-03-10
ECR International¦ Ltd. | Lennox | GWM-050IE | Water | LPG | Power | FALSE | FALSE | 1 | Step Modulating | Other | Single-Speed |  |  | 46000 |  |  | 95 | Federally-Regulated Consumer Product | 2021-03-10
ECR International¦ Ltd. | Lennox | GWM-050IE | Water | Natural Gas | Power | FALSE | FALSE | 1 | Step Modulating | Other | Single-Speed |  |  | 46000 |  |  | 95 | Federally-Regulated Consumer Product | 2021-03-10
Triangle Tube | Triangle Tube | CC125H | Water | Natural Gas | Power | FALSE | FALSE | 1 | Step Modulating | Other |  |  |  | 111000 |  |  | 95 | Federally-Regulated Consumer Product | 2021-03-10
Triangle Tube | Triangle Tube | SOLO 155 | Water | Natural Gas | Power | FALSE | FALSE | 1 | Step Modulating | Other |  |  |  | 142000 |  |  | 95 | Federally-Regulated Consumer Product | 2021-03-10
Triangle Tube | Triangle Tube | INSTINCT COMBI 155 | Water | Natural Gas | Power | FALSE | FALSE | 1 | Step Modulating | Other | Multiple-Speed |  |  | 143000 |  |  | 95 | Federally-Regulated Consumer Product | 2021-03-10
Triangle Tube | Triangle Tube | INSTINCT SOLO 110 | Water | Natural Gas | Power | FALSE | FALSE | 1 | Step Modulating | Other |  |  |  | 102000 |  |  | 95 | Federally-Regulated Consumer Product | 2021-03-10
Triangle Tube | Triangle Tube | INSTINCT SOLO 155 | Water | LPG | Power | FALSE | FALSE | 1 | Step Modulating | Other |  |  |  | 143000 |  |  | 95 | Federally-Regulated Consumer Product | 2021-03-10
Triangle Tube | Triangle Tube | SOLO 80 | Water | Natural Gas | Power | FALSE | FALSE | 1 | Step Modulating | Other |  |  |  | 74000 |  |  | 95 | Federally-Regulated Consumer Product | 2021-03-10
Triangle Tube | Triangle Tube | SOLO 110 | Water | LPG | Power | FALSE | FALSE | 1 | Step Modulating | Other |  |  |  | 102000 |  |  | 95 | Federally-Regulated Consumer Product | 2021-03-10
Triangle Tube | Triangle Tube | SOLO 175 | Water | LPG | Power | FALSE | FALSE | 1 | Step Modulating | Other |  |  |  | 157000 |  |  | 95 | Federally-Regulated Consumer Product | 2021-03-10
Triangle Tube | Triangle Tube | SOLO 110 | Water | Natural Gas | Power | FALSE | FALSE | 1 | Step Modulating | Other |  |  |  | 102000 |  |  | 95 | Federally-Regulated Consumer Product | 2021-03-10
Triangle Tube | Triangle Tube | CC150S | Water | LPG | Power | FALSE | FALSE | 1 | Step Modulating | Other |  |  |  | 129000 |  |  | 92.3 | Federally-Regulated Consumer Product | 2021-03-10
Triangle Tube | Triangle Tube | CC125s | Water | Natural Gas | Power | FALSE | FALSE | 1 | Step Modulating | Other |  |  |  | 110000 |  |  | 94 | Federally-Regulated Consumer Product | 2021-03-10
Triangle Tube | Triangle Tube | INSTINCT COMBI 155 | Water | LPG | Power | FALSE | FALSE | 1 | Step Modulating | Other | Multiple-Speed |  |  | 143000 |  |  | 95 | Federally-Regulated Consumer Product | 2021-03-10
Triangle Tube | Triangle Tube | CC50S | Water | LPG | Power | FALSE | FALSE | 1 | Step Modulating | Other |  |  |  | 46000 |  |  | 95 | Federally-Regulated Consumer Product | 2021-03-10
Triangle Tube | Triangle Tube | CC50S | Water | Natural Gas | Power | FALSE | FALSE | 1 | Step Modulating | Other |  |  |  | 46000 |  |  | 95 | Federally-Regulated Consumer Product | 2021-03-10
Triangle Tube | Triangle Tube | CC125HS | Water | LPG | Power | FALSE | FALSE | 1 | Step Modulating | Other |  |  |  | 111000 |  |  | 95 | Federally-Regulated Consumer Product | 2021-03-10
Triangle Tube | Triangle Tube | INSTINCT SOLO 199 | Water | LPG | Power | FALSE | FALSE | 1 | Step Modulating | Other |  |  |  | 185000 |  |  | 95 | Federally-Regulated Consumer Product | 2021-03-10
Triangle Tube | Triangle Tube | INSTINCT SOLO 199 | Water | Natural Gas | Power | FALSE | FALSE | 1 | Step Modulating | Other |  |  |  | 185000 |  |  | 95 | Federally-Regulated Consumer Product | 2021-03-10
Triangle Tube | Triangle Tube | SOLO 299 | Water | LPG | Power | FALSE | FALSE | 1 | Step Modulating | Other |  |  |  | 278000 |  |  | 95 | Federally-Regulated Consumer Product | 2021-03-10
Triangle Tube | Triangle Tube | INSTINCT COMBI 199 | Water | LPG | Power | FALSE | FALSE | 1 | Step Modulating | Other | Multiple-Speed |  |  | 185000 |  |  | 95 | Federally-Regulated Consumer Product | 2021-03-10
Triangle Tube | Triangle Tube | CC105s | Water | Natural Gas | Power | FALSE | FALSE | 1 | Step Modulating | Other |  |  |  | 94000 |  |  | 94 | Federally-Regulated Consumer Product | 2021-03-10
Triangle Tube | Triangle Tube | CC150S | Water | Natural Gas | Power | FALSE | FALSE | 1 | Step Modulating | Other |  |  |  | 129000 |  |  | 92.3 | Federally-Regulated Consumer Product | 2021-03-10
Triangle Tube | Triangle Tube | CC85 S | Water | LPG | Power | FALSE | FALSE | 1 | Step Modulating | Other |  |  |  | 75000 |  |  | 94 | Federally-Regulated Consumer Product | 2021-03-10
Triangle Tube | Triangle Tube | CC125HS | Water | Natural Gas | Power | FALSE | FALSE | 1 | Step Modulating | Other |  |  |  | 111000 |  |  | 95 | Federally-Regulated Consumer Product | 2021-03-10
Triangle Tube | Triangle Tube | SOLO 250 | Water | Natural Gas | Power | FALSE | FALSE | 1 | Step Modulating | Other |  |  |  | 222000 |  |  | 95 | Federally-Regulated Consumer Product | 2021-03-10
Triangle Tube | Triangle Tube | CC125 | Water | LPG | Power | FALSE | FALSE | 1 | Step Modulating | Other |  |  |  | 110000 |  |  | 94 | Federally-Regulated Consumer Product | 2021-03-10
Triangle Tube | Triangle Tube | SOLO 299 | Water | Natural Gas | Power | FALSE | FALSE | 1 | Step Modulating | Other |  |  |  | 278000 |  |  | 95 | Federally-Regulated Consumer Product | 2021-03-10
Triangle Tube | Triangle Tube | CC105 | Water | Natural Gas | Power | FALSE | FALSE | 1 | Step Modulating | Other |  |  |  | 94000 |  |  | 94 | Federally-Regulated Consumer Product | 2021-03-10
Triangle Tube | Triangle Tube | CC125H | Water | LPG | Power | FALSE | FALSE | 1 | Step Modulating | Other |  |  |  | 111000 |  |  | 95 | Federally-Regulated Consumer Product | 2021-03-10
Triangle Tube | Triangle Tube | EXCELLENCE 110 | Water | LPG | Power | FALSE | FALSE | 1 | Step Modulating | Other |  |  |  | 102000 |  |  | 95 | Federally-Regulated Consumer Product | 2021-03-10
Triangle Tube | Triangle Tube | EXCELLENCE 110 | Water | Natural Gas | Power | FALSE | FALSE | 1 | Step Modulating | Other |  |  |  | 102000 |  |  | 95 | Federally-Regulated Consumer Product | 2021-03-10
Triangle Tube | Triangle Tube | CC125 | Water | Natural Gas | Power | FALSE | FALSE | 1 | Step Modulating | Other |  |  |  | 110000 |  |  | 94 | Federally-Regulated Consumer Product | 2021-03-10
Triangle Tube | Triangle Tube | CC125s | Water | LPG | Power | FALSE | FALSE | 1 | Step Modulating | Other |  |  |  | 110000 |  |  | 94 | Federally-Regulated Consumer Product | 2021-03-10
Triangle Tube | Triangle Tube | SOLO 155 | Water | LPG | Power | FALSE | FALSE | 1 | Step Modulating | Other |  |  |  | 142000 |  |  | 95 | Federally-Regulated Consumer Product | 2021-03-10
Triangle Tube | Triangle Tube | SOLO 175 | Water | Natural Gas | Power | FALSE | FALSE | 1 | Step Modulating | Other |  |  |  | 157000 |  |  | 95 | Federally-Regulated Consumer Product | 2021-03-10
Triangle Tube | Triangle Tube | SOLO 80 | Water | LPG | Power | FALSE | FALSE | 1 | Step Modulating | Other |  |  |  | 74000 |  |  | 95 | Federally-Regulated Consumer Product | 2021-03-10
Triangle Tube | Triangle Tube | INSTINCT SOLO 110 | Water | LPG | Power | FALSE | FALSE | 1 | Step Modulating | Other |  |  |  | 102000 |  |  | 95 | Federally-Regulated Consumer Product | 2021-03-10
Triangle Tube | Triangle Tube | CC105 | Water | LPG | Power | FALSE | FALSE | 1 | Step Modulating | Other |  |  |  | 94000 |  |  | 94 | Federally-Regulated Consumer Product | 2021-03-10
Triangle Tube | Triangle Tube | INSTINCT COMBI 199 | Water | Natural Gas | Power | FALSE | FALSE | 1 | Step Modulating | Other | Multiple-Speed |  |  | 185000 |  |  | 95 | Federally-Regulated Consumer Product | 2021-03-10
Triangle Tube | Triangle Tube | CC105s | Water | LPG | Power | FALSE | FALSE | 1 | Step Modulating | Other |  |  |  | 94000 |  |  | 94 | Federally-Regulated Consumer Product | 2021-03-10
Triangle Tube | Triangle Tube | SOLO 250 | Water | LPG | Power | FALSE | FALSE | 1 | Step Modulating | Other |  |  |  | 222000 |  |  | 95 | Federally-Regulated Consumer Product | 2021-03-10
Triangle Tube | Triangle Tube | CC85 S | Water | Natural Gas | Power | FALSE | FALSE | 1 | Step Modulating | Other |  |  |  | 75000 |  |  | 94 | Federally-Regulated Consumer Product | 2021-03-10
Triangle Tube | Triangle Tube | INSTINCT SOLO 155 | Water | Natural Gas | Power | FALSE | FALSE | 1 | Step Modulating | Other |  |  |  | 143000 |  |  | 95 | Federally-Regulated Consumer Product | 2021-03-10
ECR International¦ Ltd. | Utica Boilers | MAC-115 | Water | LPG | Induced Draft | FALSE | FALSE | 1 | Step Modulating | Other | Multiple-Speed |  |  | 85000 |  |  | 95 | Federally-Regulated Consumer Product | 2021-03-10
ECR International¦ Ltd. | Utica Boilers | MAC-115 | Water | Natural Gas | Induced Draft | FALSE | FALSE | 1 | Step Modulating | Other | Multiple-Speed |  |  | 85000 |  |  | 95 | Federally-Regulated Consumer Product | 2021-03-10
Allied Engineering Co. | Super Hot | SG-270-N-E | Water | Natural Gas | Injection Type | FALSE | FALSE | 1 | Single-Stage | Other |  |  |  | 229000 |  |  | 85 | Federally-Regulated Consumer Product | 2021-03-10
Allied Engineering Co. | Super Hot | SG-180-N-E | Water | Natural Gas | Injection Type | FALSE | FALSE | 1 | Single-Stage | Other |  |  |  | 153000 |  |  | 85 | Federally-Regulated Consumer Product | 2021-03-10
Allied Engineering Co. | Super Hot | MG-150-N-E | Water | Natural Gas | Injection Type | FALSE | FALSE | 1 | Single-Stage | Other |  |  |  | 128000 |  |  | 85 | Federally-Regulated Consumer Product | 2021-03-10
Allied Engineering Co. | Super Hot | HSE-145-N | Water | Natural Gas | Power | FALSE | FALSE | 1 | Step Modulating | Other | Multiple-Speed |  |  | 129000 |  |  | 92 | Federally-Regulated Consumer Product | 2021-03-10
Allied Engineering Co. | Super Hot | HSE-145-P | Water | LPG | Power | FALSE | FALSE | 1 | Step Modulating | Other | Multiple-Speed |  |  | 129000 |  |  | 92 | Federally-Regulated Consumer Product | 2021-03-10
Allied Engineering Co. | Super Hot | MG-50-P-E | Water | LPG | Injection Type | FALSE | FALSE | 1 | Single-Stage | Other |  |  |  | 43000 |  |  | 85 | Federally-Regulated Consumer Product | 2021-03-10
Allied Engineering Co. | Super Hot | MG-50-N-E | Water | Natural Gas | Injection Type | FALSE | FALSE | 1 | Single-Stage | Other |  |  |  | 43000 |  |  | 85 | Federally-Regulated Consumer Product | 2021-03-10
Allied Engineering Co. | Super Hot | SG-225-N-E | Water | Natural Gas | Injection Type | FALSE | FALSE | 1 | Single-Stage | Other |  |  |  | 191000 |  |  | 85 | Federally-Regulated Consumer Product | 2021-03-10
Allied Engineering Co. | Super Hot | HSE-125-N | Water | Natural Gas | Power | FALSE | FALSE | 1 | Step Modulating | Other | Multiple-Speed |  |  | 111000 |  |  | 92.2 | Federally-Regulated Consumer Product | 2021-03-10
Allied Engineering Co. | Super Hot | MG-125-N-E | Water | Natural Gas | Injection Type | FALSE | FALSE | 1 | Single-Stage | Other |  |  |  | 107000 |  |  | 85 | Federally-Regulated Consumer Product | 2021-03-10
Allied Engineering Co. | Super Hot | MG-100-N-E | Water | Natural Gas | Injection Type | FALSE | FALSE | 1 | Single-Stage | Other |  |  |  | 85000 |  |  | 85 | Federally-Regulated Consumer Product | 2021-03-10
Allied Engineering Co. | Super Hot | MG-125-P-E | Water | LPG | Injection Type | FALSE | FALSE | 1 | Single-Stage | Other |  |  |  | 107000 |  |  | 85 | Federally-Regulated Consumer Product | 2021-03-10
Allied Engineering Co. | Super Hot | SG-135-N-E | Water | Natural Gas | Injection Type | FALSE | FALSE | 1 | Single-Stage | Other |  |  |  | 115000 |  |  | 85 | Federally-Regulated Consumer Product | 2021-03-10
Allied Engineering Co. | Super Hot | SG-270-P-E | Water | LPG | Injection Type | FALSE | FALSE | 1 | Single-Stage | Other |  |  |  | 229000 |  |  | 85 | Federally-Regulated Consumer Product | 2021-03-10
Allied Engineering Co. | Super Hot | MG-75-N-E | Water | Natural Gas | Injection Type | FALSE | FALSE | 1 | Single-Stage | Other |  |  |  | 64000 |  |  | 85 | Federally-Regulated Consumer Product | 2021-03-10
Allied Engineering Co. | Super Hot | HSE-125-P | Water | LPG | Power | FALSE | FALSE | 1 | Step Modulating | Other | Multiple-Speed |  |  | 111000 |  |  | 92.2 | Federally-Regulated Consumer Product | 2021-03-10
Allied Engineering Co. | Super Hot | SG-135-P-E | Water | LPG | Injection Type | FALSE | FALSE | 1 | Single-Stage | Other |  |  |  | 115000 |  |  | 85 | Federally-Regulated Consumer Product | 2021-03-10
Allied Engineering Co. | Super Hot | MG-75-P-E | Water | LPG | Injection Type | FALSE | FALSE | 1 | Single-Stage | Other |  |  |  | 64000 |  |  | 85 | Federally-Regulated Consumer Product | 2021-03-10
Allied Engineering Co. | Super Hot | MG-150-P-E | Water | LPG | Injection Type | FALSE | FALSE | 1 | Single-Stage | Other |  |  |  | 128000 |  |  | 85 | Federally-Regulated Consumer Product | 2021-03-10
Allied Engineering Co. | Super Hot | MG-100-P-E | Water | LPG | Injection Type | FALSE | FALSE | 1 | Single-Stage | Other |  |  |  | 85000 |  |  | 85 | Federally-Regulated Consumer Product | 2021-03-10
Allied Engineering Co. | Super Hot | SG-180-P-E | Water | LPG | Injection Type | FALSE | FALSE | 1 | Single-Stage | Other |  |  |  | 153000 |  |  | 85 | Federally-Regulated Consumer Product | 2021-03-10
Allied Engineering Co. | Super Hot | SG-225-P-E | Water | LPG | Injection Type | FALSE | FALSE | 1 | Single-Stage | Other |  |  |  | 191000 |  |  | 85 | Federally-Regulated Consumer Product | 2021-03-10
Allied Engineering Co. | INTERGAS | HSE-125-N | Water | Natural Gas | Power | FALSE | FALSE | 1 | Step Modulating | Other | Multiple-Speed |  |  | 111000 |  |  | 92.2 | Federally-Regulated Consumer Product | 2021-03-10
Allied Engineering Co. | INTERGAS | HSE-125-P | Water | LPG | Power | FALSE | FALSE | 1 | Step Modulating | Other | Multiple-Speed |  |  | 111000 |  |  | 92.2 | Federally-Regulated Consumer Product | 2021-03-10
Allied Engineering Co. | INTERGAS | HSE-145-N | Water | Natural Gas | Power | FALSE | FALSE | 1 | Step Modulating | Other | Multiple-Speed |  |  | 129000 |  |  | 92 | Federally-Regulated Consumer Product | 2021-03-10
Allied Engineering Co. | INTERGAS | HSE-145-P | Water | LPG | Power | FALSE | FALSE | 1 | Step Modulating | Other | Multiple-Speed |  |  | 129000 |  |  | 92 | Federally-Regulated Consumer Product | 2021-03-10
Laars Heating Systems Company | Laars | MFTHW100(N¦P)**** | Water | LPG | Pressure | FALSE | FALSE | 1 | Step Modulating | Other |  |  |  | 93000 |  |  | 95 | Federally-Regulated Consumer Product | 2021-03-10
Laars Heating Systems Company | Laars | MLXCW125(N¦P)**** | Water | Natural Gas | Power | FALSE | FALSE | 1 | Step Modulating | Other | Single-Speed |  |  | 116000 |  |  | 95 | Federally-Regulated Consumer Product | 2021-03-10
Laars Heating Systems Company | Laars | NTH105 | Water | Natural Gas | Induced Draft | FALSE | FALSE | 1 | Step Modulating | Other |  |  |  | 96000 |  |  | 95 | Federally-Regulated Consumer Product | 2021-03-10
Laars Heating Systems Company | Laars | JVS125PD* | Water | LPG | Pressure | FALSE | FALSE | 1 | Single-Stage | Copper |  |  |  | 106000 |  |  | 85 | Federally-Regulated Consumer Product | 2021-03-10
Laars Heating Systems Company | Laars | MFTHW080(N¦P)**** | Water | Natural Gas | Pressure | FALSE | FALSE | 1 | Step Modulating | Other |  |  |  | 74000 |  |  | 95 | Federally-Regulated Consumer Product | 2021-03-10
Laars Heating Systems Company | Laars | JVS160PD* | Water | LPG | Pressure | FALSE | FALSE | 1 | Single-Stage | Copper |  |  |  | 136000 |  |  | 85 | Federally-Regulated Consumer Product | 2021-03-10
Laars Heating Systems Company | Laars | MFTCW199(N¦P)**** | Water | Natural Gas | Pressure | FALSE | FALSE | 1 | Step Modulating | Other |  |  |  | 181000 |  |  | 95 | Federally-Regulated Consumer Product | 2021-03-10
Laars Heating Systems Company | Laars | JVS225ND* | Water | Natural Gas | Pressure | FALSE | FALSE | 1 | Single-Stage | Copper |  |  |  | 191000 |  |  | 85 | Federally-Regulated Consumer Product | 2021-03-10
Laars Heating Systems Company | Laars | MFTC(F¦W)140(N¦P)**** | Water | Natural Gas | Pressure | FALSE | FALSE | 1 | Step Modulating | Other |  |  |  | 129000 |  |  | 95 | Federally-Regulated Consumer Product | 2021-03-10
Laars Heating Systems Company | Laars | MT2H0300 | Water | LPG | Injection Type | FALSE | FALSE | 1 | Single-Stage | Copper |  |  |  | 255000 |  |  | 85.1 | Federally-Regulated Consumer Product | 2021-03-10
Laars Heating Systems Company | Laars | MLXHW050(N¦P)**** | Water | Natural Gas | Power | FALSE | FALSE | 1 | Step Modulating | Other |  |  |  | 46000 |  |  | 95 | Federally-Regulated Consumer Product | 2021-03-10
Laars Heating Systems Company | Laars | MFTC(F¦W)140(N¦P)**** | Water | LPG | Pressure | FALSE | FALSE | 1 | Step Modulating | Other |  |  |  | 129000 |  |  | 95 | Federally-Regulated Consumer Product | 2021-03-10
Laars Heating Systems Company | Laars | MFTHW140(N¦P)**** | Water | LPG | Pressure | FALSE | FALSE | 1 | Step Modulating | Other |  |  |  | 129000 |  |  | 95 | Federally-Regulated Consumer Product | 2021-03-10
Laars Heating Systems Company | Laars | MLXHW075(N¦P)**** | Water | LPG | Power | FALSE | FALSE | 1 | Step Modulating | Other | Single-Speed |  |  | 70000 |  |  | 95 | Federally-Regulated Consumer Product | 2021-03-10
Laars Heating Systems Company | Laars | MLXHW050(N¦P)**** | Water | LPG | Power | FALSE | FALSE | 1 | Step Modulating | Other |  |  |  | 46000 |  |  | 95 | Federally-Regulated Consumer Product | 2021-03-10
Laars Heating Systems Company | Laars | NTH150 | Water | Natural Gas | Induced Draft | FALSE | FALSE | 1 | Step Modulating | Other |  |  |  | 138000 |  |  | 95 | Federally-Regulated Consumer Product | 2021-03-10
Laars Heating Systems Company | Laars | MLXCW125(N¦P)**** | Water | LPG | Power | FALSE | FALSE | 1 | Step Modulating | Other | Single-Speed |  |  | 116000 |  |  | 95 | Federally-Regulated Consumer Product | 2021-03-10
Laars Heating Systems Company | Laars | MLXHW125(N¦P)**** | Water | LPG | Power | FALSE | FALSE | 1 | Step Modulating | Other | Single-Speed |  |  | 116000 |  |  | 95 | Federally-Regulated Consumer Product | 2021-03-10
Laars Heating Systems Company | Laars | MLXHW175(N¦P)**** | Water | LPG | Power | FALSE | FALSE | 1 | Step Modulating | Other | Single-Speed |  |  | 166000 |  |  | 95 | Federally-Regulated Consumer Product | 2021-03-10
Laars Heating Systems Company | Laars | MLXCW175(N¦P)**** | Water | Natural Gas | Power | FALSE | FALSE | 1 | Step Modulating | Other | Single-Speed |  |  | 166000 |  |  | 95 | Federally-Regulated Consumer Product | 2021-03-10
Laars Heating Systems Company | Laars | NTH210 | Water | LPG | Induced Draft | FALSE | FALSE | 1 | Step Modulating | Other |  |  |  | 194000 |  |  | 95 | Federally-Regulated Consumer Product | 2021-03-10
Laars Heating Systems Company | Laars | MLXHW125(N¦P)**** | Water | Natural Gas | Power | FALSE | FALSE | 1 | Step Modulating | Other | Single-Speed |  |  | 116000 |  |  | 95 | Federally-Regulated Consumer Product | 2021-03-10
Laars Heating Systems Company | Laars | MLXHW100(N¦P)**** | Water | LPG | Power | FALSE | FALSE | 1 | Step Modulating | Other |  |  |  | 93000 |  |  | 95 | Federally-Regulated Consumer Product | 2021-03-10
Laars Heating Systems Company | Laars | MFTHW140(N¦P)**** | Water | Natural Gas | Pressure | FALSE | FALSE | 1 | Step Modulating | Other |  |  |  | 129000 |  |  | 95 | Federally-Regulated Consumer Product | 2021-03-10
Laars Heating Systems Company | Laars | JVS225PD* | Water | LPG | Pressure | FALSE | FALSE | 1 | Single-Stage | Copper |  |  |  | 190000 |  |  | 85 | Federally-Regulated Consumer Product | 2021-03-10
Laars Heating Systems Company | Laars | MLXCW150(N¦P)**** | Water | LPG | Power | FALSE | FALSE | 1 | Step Modulating | Other | Single-Speed |  |  | 139000 |  |  | 95 | Federally-Regulated Consumer Product | 2021-03-10
Laars Heating Systems Company | Laars | MFTHW199(N¦P)**** | Water | Natural Gas | Pressure | FALSE | FALSE | 1 | Step Modulating | Other |  |  |  | 181000 |  |  | 95 | Federally-Regulated Consumer Product | 2021-03-10
Laars Heating Systems Company | Laars | MFTCW199(N¦P)**** | Water | LPG | Pressure | FALSE | FALSE | 1 | Step Modulating | Other |  |  |  | 181000 |  |  | 95 | Federally-Regulated Consumer Product | 2021-03-10
Laars Heating Systems Company | Laars | MFTHW100(N¦P)**** | Water | Natural Gas | Pressure | FALSE | FALSE | 1 | Step Modulating | Other |  |  |  | 93000 |  |  | 95 | Federally-Regulated Consumer Product | 2021-03-10
Laars Heating Systems Company | Laars | NTH150 | Water | LPG | Induced Draft | FALSE | FALSE | 1 | Step Modulating | Other |  |  |  | 138000 |  |  | 95 | Federally-Regulated Consumer Product | 2021-03-10
Laars Heating Systems Company | Laars | JVS075PD* | Water | LPG | Pressure | FALSE | FALSE | 1 | Single-Stage | Copper |  |  |  | 64000 |  |  | 85.2 | Federally-Regulated Consumer Product | 2021-03-10
Laars Heating Systems Company | Laars | MLXHW220(N¦P)**** | Water | Natural Gas | Power | FALSE | FALSE | 1 | Step Modulating | Other |  |  |  | 206000 |  |  | 95 | Federally-Regulated Consumer Product | 2021-03-10
Laars Heating Systems Company | Laars | NTH105 | Water | LPG | Induced Draft | FALSE | FALSE | 1 | Step Modulating | Other |  |  |  | 96000 |  |  | 95 | Federally-Regulated Consumer Product | 2021-03-10
Laars Heating Systems Company | Laars | MLXHW175(N¦P)**** | Water | Natural Gas | Power | FALSE | FALSE | 1 | Step Modulating | Other | Single-Speed |  |  | 166000 |  |  | 95 | Federally-Regulated Consumer Product | 2021-03-10
Laars Heating Systems Company | Laars | MLXHW075(N¦P)**** | Water | Natural Gas | Power | FALSE | FALSE | 1 | Step Modulating | Other | Single-Speed |  |  | 70000 |  |  | 95 | Federally-Regulated Consumer Product | 2021-03-10
Laars Heating Systems Company | Laars | NTH080 | Water | Natural Gas | Induced Draft | FALSE | FALSE | 1 | Step Modulating | Other |  |  |  | 74000 |  |  | 95 | Federally-Regulated Consumer Product | 2021-03-10
Laars Heating Systems Company | Laars | MFTHW199(N¦P)**** | Water | LPG | Pressure | FALSE | FALSE | 1 | Step Modulating | Other |  |  |  | 181000 |  |  | 95 | Federally-Regulated Consumer Product | 2021-03-10
Laars Heating Systems Company | Laars | JVS050PD* | Water | LPG | Pressure | FALSE | FALSE | 1 | Single-Stage | Copper |  |  |  | 43000 |  |  | 85.4 | Federally-Regulated Consumer Product | 2021-03-10
Laars Heating Systems Company | Laars | MLXHW220(N¦P)**** | Water | LPG | Power | FALSE | FALSE | 1 | Step Modulating | Other |  |  |  | 206000 |  |  | 95 | Federally-Regulated Consumer Product | 2021-03-10
Laars Heating Systems Company | Laars | MT2H0300 | Water | Natural Gas | Injection Type | FALSE | FALSE | 1 | Single-Stage | Copper |  |  |  | 255000 |  |  | 85.1 | Federally-Regulated Consumer Product | 2021-03-10
Laars Heating Systems Company | Laars | JVS160ND* | Water | Natural Gas | Pressure | FALSE | FALSE | 1 | Single-Stage | Copper |  |  |  | 136000 |  |  | 85 | Federally-Regulated Consumer Product | 2021-03-10
Laars Heating Systems Company | Laars | MFTHW120(N¦P)**** | Water | Natural Gas | Pressure | FALSE | FALSE | 1 | Step Modulating | Other |  |  |  | 111000 |  |  | 95 | Federally-Regulated Consumer Product | 2021-03-10
Laars Heating Systems Company | Laars | JVS100PD* | Water | LPG | Pressure | FALSE | FALSE | 1 | Single-Stage | Copper |  |  |  | 85000 |  |  | 85 | Federally-Regulated Consumer Product | 2021-03-10
Laars Heating Systems Company | Laars | JVS125ND* | Water | Natural Gas | Pressure | FALSE | FALSE | 1 | Single-Stage | Copper |  |  |  | 106000 |  |  | 85 | Federally-Regulated Consumer Product | 2021-03-10
Laars Heating Systems Company | Laars | MLXCW150(N¦P)**** | Water | Natural Gas | Power | FALSE | FALSE | 1 | Step Modulating | Other | Single-Speed |  |  | 139000 |  |  | 95 | Federally-Regulated Consumer Product | 2021-03-10
Laars Heating Systems Company | Laars | MLXHW150(N¦P)**** | Water | LPG | Power | FALSE | FALSE | 1 | Step Modulating | Other |  |  |  | 139000 |  |  | 95 | Federally-Regulated Consumer Product | 2021-03-10
Laars Heating Systems Company | Laars | JVS050ND* | Water | Natural Gas | Pressure | FALSE | FALSE | 1 | Single-Stage | Copper |  |  |  | 43000 |  |  | 85 | Federally-Regulated Consumer Product | 2021-03-10
Laars Heating Systems Company | Laars | MT2H0200 | Water | Natural Gas | Injection Type | FALSE | FALSE | 1 | Single-Stage | Copper |  |  |  | 170000 |  |  | 85.1 | Federally-Regulated Consumer Product | 2021-03-10
Laars Heating Systems Company | Laars | MLXHW150(N¦P)**** | Water | Natural Gas | Power | FALSE | FALSE | 1 | Step Modulating | Other |  |  |  | 139000 |  |  | 95 | Federally-Regulated Consumer Product | 2021-03-10
Laars Heating Systems Company | Laars | JVS100ND* | Water | Natural Gas | Pressure | FALSE | FALSE | 1 | Single-Stage | Copper |  |  |  | 85000 |  |  | 85 | Federally-Regulated Consumer Product | 2021-03-10
Laars Heating Systems Company | Laars | MT2H0200 | Water | LPG | Injection Type | FALSE | FALSE | 1 | Single-Stage | Copper |  |  |  | 170000 |  |  | 85.1 | Federally-Regulated Consumer Product | 2021-03-10
Laars Heating Systems Company | Laars | MFTHW120(N¦P)**** | Water | LPG | Pressure | FALSE | FALSE | 1 | Step Modulating | Other |  |  |  | 111000 |  |  | 95 | Federally-Regulated Consumer Product | 2021-03-10
Laars Heating Systems Company | Laars | NTH210 | Water | Natural Gas | Induced Draft | FALSE | FALSE | 1 | Step Modulating | Other |  |  |  | 194000 |  |  | 95 | Federally-Regulated Consumer Product | 2021-03-10
Laars Heating Systems Company | Laars | NTH285 | Water | LPG | Induced Draft | FALSE | FALSE | 1 | Step Modulating | Other |  |  |  | 264000 |  |  | 95 | Federally-Regulated Consumer Product | 2021-03-10
Laars Heating Systems Company | Laars | JVS075ND* | Water | Natural Gas | Pressure | FALSE | FALSE | 1 | Single-Stage | Copper |  |  |  | 64000 |  |  | 85 | Federally-Regulated Consumer Product | 2021-03-10
Laars Heating Systems Company | Laars | MLXCW175(N¦P)**** | Water | LPG | Power | FALSE | FALSE | 1 | Step Modulating | Other | Single-Speed |  |  | 166000 |  |  | 95 | Federally-Regulated Consumer Product | 2021-03-10
Laars Heating Systems Company | Laars | MLXHW100(N¦P)**** | Water | Natural Gas | Power | FALSE | FALSE | 1 | Step Modulating | Other |  |  |  | 93000 |  |  | 95 | Federally-Regulated Consumer Product | 2021-03-10
Laars Heating Systems Company | Laars | MFTHW080(N¦P)**** | Water | LPG | Pressure | FALSE | FALSE | 1 | Step Modulating | Other |  |  |  | 74000 |  |  | 95 | Federally-Regulated Consumer Product | 2021-03-10
Laars Heating Systems Company | Laars | NTH285 | Water | Natural Gas | Induced Draft | FALSE | FALSE | 1 | Step Modulating | Other |  |  |  | 264000 |  |  | 95 | Federally-Regulated Consumer Product | 2021-03-10
Laars Heating Systems Company | Laars | NTH080 | Water | LPG | Induced Draft | FALSE | FALSE | 1 | Step Modulating | Other |  |  |  | 74000 |  |  | 95 | Federally-Regulated Consumer Product | 2021-03-10
Riello Canada Inc. (formerly Fontecal S.p.A) | Carrier | BWCAAG000120 | Water | Natural Gas | Power | FALSE | FALSE | 1 | Step Modulating | Other | Multiple-Speed |  |  | 80000 |  |  | 95 | Federally-Regulated Consumer Product | 2021-03-10
Raypak¦ Inc. | Raypak | H3-HD151* | Water | Natural Gas | Induced Draft | FALSE | FALSE | 1 | Two-Stage Modulating | Copper | Single-Speed |  | Standard | 126000 | 90000 |  | 85 | Federally-Regulated Consumer Product | 2010-01-11
ECR International¦ Ltd. | ECR International¦ Ltd. | VX-200 | Water | LPG | Power | FALSE | FALSE | 1 | Step Modulating | Other |  |  |  | 186000 |  |  | 95 | Federally-Regulated Consumer Product | 2014-08-08
U.S. Boiler Co. | U.S. Boiler Co. | FORCE06 | Water | Natural Gas | Injection Type | FALSE | FALSE | 1 | Single-Stage | Cast Iron | Single-Speed |  |  | 134000 |  |  | 82 | Federally-Regulated Consumer Product | 2014-10-23
Slant / Fin Corp. | Slant / Fin Corp. | LD40PZ | Steam | Oil | Power | FALSE | FALSE | 1 | Single-Stage | Cast Iron |  |  |  | 195000 |  |  | 83.8 | Federally-Regulated Consumer Product | 2007-11-14
Rinnai America | Rinnai | E110C | Water | LPG | Induced Draft | FALSE | FALSE | 1 | Step Modulating | Other | Multiple-Speed |  | Premium | 101000 |  |  | 95.5 | Federally-Regulated Consumer Product | 2013-11-14
PB Heat¦ LLC | PB Heat¦ LLC | PSCII-04-SPRK | Water | LPG | Injection Type | FALSE | FALSE | 1 | Single-Stage | Cast Iron | Single-Speed |  |  | 77000 |  |  | 85 | Federally-Regulated Consumer Product | 2013-04-19
Bosch Thermotechnology Corp. | Bosch | ZWB 28-3 | Water | LPG | Pressure | FALSE | FALSE | 1 | Step Modulating | Other | Single-Speed |  |  | 91000 |  |  | 96 | Federally-Regulated Consumer Product | 2011-06-16
U.S. Boiler Co. | New Yorker Boiler Co. | PVCG60A | Water | LPG | Induced Draft | FALSE | FALSE | 1 | Single-Stage | Cast Iron | Single-Speed |  |  | 150000 |  |  | 85.2 | Federally-Regulated Consumer Product | 2014-01-14
Viessmann Manufacturing Co.¦ Inc. | Viessmann Manufacturing | B2HA-45 | Water | LPG | Power | FALSE | FALSE | 1 | Step Modulating | Other |  |  |  | 147000 |  |  | 92 | Federally-Regulated Consumer Product | 2014-01-14
Laars Heating Systems Company | Laars Heating Systems Co. | JVS225PD* | Water | LPG | Pressure | FALSE | FALSE | 1 | Single-Stage | Copper |  |  |  | 190000 |  |  | 85 | Federally-Regulated Consumer Product | 2011-08-02
Raypak¦ Inc. | Raypak | H(3¦4)-0090*R | Water | LPG | Induced Draft | FALSE | FALSE | 1 | Single-Stage | Copper |  |  |  | 74000 |  |  | 82.7 | Federally-Regulated Consumer Product | 2015-03-30
PB Heat¦ LLC | PB Heat¦ LLC | PF-140 | Water | Natural Gas | Power | FALSE | FALSE | 1 | Step Modulating | Other |  |  |  | 131000 | 46000 |  | 95 | Federally-Regulated Consumer Product | 2015-03-30
Laars Heating Systems Company | Laars Heating Systems Co. | NTH080 | Water | LPG | Induced Draft | FALSE | FALSE | 1 | Step Modulating | Other | Single-Speed | 0.17 | Standard | 74000 | 16000 |  | 95 | Federally-Regulated Consumer Product | 2013-07-10
Crown Boiler Co. | Burnham Corp. | ES28 | Water | Natural Gas | Injection Type | FALSE | FALSE | 1 | Single-Stage | Cast Iron | Single-Speed | 0.04 | Standard | 208000 |  |  | 85 | Federally-Regulated Consumer Product | 2010-03-16
Laars Heating Systems Company | Laars Heating Systems Co. | MT2H0200 | Water | LPG | Power | FALSE | TRUE | 1 | Single-Stage | Copper | Single-Speed | 0.17 | Standard | 170000 | 200000 |  | 85.1 | Federally-Regulated Consumer Product | 2011-06-20
Laars Heating Systems Company | Bradford-White Corp. | BLXHW150(N¦P)**** | Water | Natural Gas | Power | FALSE | FALSE | 1 | Step Modulating | Other |  |  |  | 139000 |  |  | 95 | Federally-Regulated Consumer Product | 2014-10-23
Advanced Thermal Hydronics | Advanced Thermal Hydronics | HVX-105 | Water | LPG | Injection Type | FALSE | FALSE | 1 | Single-Stage | Cast Iron | Single-Speed |  |  | 87000 |  |  | 82 | Federally-Regulated Consumer Product | 2014-03-28
ECR International¦ Ltd. | ECR International¦ Ltd. | OLSSC-150 | Water | LPG | Pressure | FALSE | FALSE | 1 | Step Modulating | Other | Single-Speed |  |  | 139000 |  |  | 95 | Federally-Regulated Consumer Product | 2013-04-19
ECR International¦ Ltd. | ECR International¦ Ltd. | VX-050 | Water | Natural Gas | Power | FALSE | FALSE | 1 | Step Modulating | Other |  |  |  | 47000 |  |  | 95 | Federally-Regulated Consumer Product | 2014-08-08
Crown Boiler Co. | Burnham Corp. | 309 | Water | LPG | Injection Type | FALSE | FALSE | 1 | Single-Stage | Cast Iron | Single-Speed |  | Standard | 234000 |  |  | 84 | Federally-Regulated Consumer Product | 2010-03-16
Laars Heating Systems Company | ENDURANCE | EDN175 | Water | Natural Gas | Power | FALSE | FALSE | 1 | Step Modulating | Copper |  |  |  | 155000 |  |  | 86.1 | Federally-Regulated Consumer Product | 2015-09-30
ECR International¦ Ltd. | ECR International¦ Ltd. | SSV-075 | Water | Natural Gas | Power | FALSE | FALSE | 1 | Step Modulating | Other |  |  |  | 69000 |  |  | 95 | Federally-Regulated Consumer Product | 2014-08-08
ECR International¦ Ltd. | ECR International¦ Ltd. | DKVLT-150 | Water | Natural Gas | Pressure | FALSE | FALSE | 1 | Step Modulating | Other | Single-Speed |  |  | 139000 |  |  | 95 | Federally-Regulated Consumer Product | 2013-04-19
Laars Heating Systems Company | Bradford-White Corp. | BLXHW125(N¦P)**** | Water | LPG | Power | FALSE | FALSE | 1 | Step Modulating | Other | Single-Speed |  |  | 116000 |  |  | 95 | Federally-Regulated Consumer Product | 2014-10-23
U.S. Boiler Co. | U.S. Boiler Co. | ES26 | Water | Natural Gas | Injection Type | FALSE | FALSE | 1 | Single-Stage | Cast Iron | Single-Speed |  |  | 149000 |  |  | 85 | Federally-Regulated Consumer Product | 2014-01-14
PB Heat¦ LLC | PB Heat¦ LLC | 63-04-SPRK-W | Water | Natural Gas | Injection Type | FALSE | FALSE | 1 | Single-Stage | Cast Iron | Single-Speed |  | Standard | 148000 |  |  | 83.4 | Federally-Regulated Consumer Product | 2013-04-19
U.S. Boiler Co. | BURNHAM HYDRONICS | SCG-7 | Water | Natural Gas | Induced Draft | FALSE | FALSE | 1 | Single-Stage | Cast Iron |  |  |  | 179000 |  |  | 85 | Federally-Regulated Consumer Product | 2015-09-30
PB Heat¦ LLC | National HVAC Manufacturing Company¦ LLC | CGSA-249** | Steam | Natural Gas | Injection Type | FALSE | FALSE | 1 | Single-Stage | Cast Iron |  |  |  | 238000 |  |  | 82 | Federally-Regulated Consumer Product | 2013-11-14
ECR International¦ Ltd. | ECR International¦ Ltd. | SSV-150 | Water | LPG | Power | FALSE | FALSE | 1 | Step Modulating | Other |  |  |  | 140000 |  |  | 95 | Federally-Regulated Consumer Product | 2014-08-08
Allied Engineering Co. | Allied Engineering Co. | SG-180-N-E | Water | Natural Gas | Injection Type | FALSE | FALSE | 1 | Single-Stage | Other |  |  |  | 153000 |  |  | 85 | Federally-Regulated Consumer Product | 2014-08-08
Slant / Fin Corp. | Slant / Fin Corp. | TRDV-30-0.85P | Water | Oil | Power | FALSE | FALSE | 1 | Single-Stage | Cast Iron | Single-Speed |  |  | 104000 |  |  | 87.2 | Federally-Regulated Consumer Product | 2013-04-19
Allied Engineering Co. | Allied Engineering Co. | SG-180-P-E | Water | LPG | Injection Type | FALSE | FALSE | 1 | Single-Stage | Other |  |  |  | 153000 |  |  | 85 | Federally-Regulated Consumer Product | 2014-08-08
U.S. Boiler Co. | U.S. Boiler Co. | ES23 | Water | Natural Gas | Injection Type | FALSE | FALSE | 1 | Single-Stage | Cast Iron | Single-Speed |  |  | 59000 |  |  | 85 | Federally-Regulated Consumer Product | 2014-01-14
PB Heat¦ LLC | PB Heat¦ LLC | PF-80 | Water | LPG | Power | FALSE | FALSE | 1 | Step Modulating | Other |  |  |  | 75000 | 26000 |  | 95 | Federally-Regulated Consumer Product | 2015-03-30
Lochinvar¦ LLC. | Lochinvar Corp. | ECN285 | Water | Natural Gas | Power | FALSE | FALSE | 1 | Step Modulating | Other |  |  |  | 260000 |  |  | 96 | Federally-Regulated Consumer Product | 2010-03-16
Bosch Thermotechnology Corp. | Buderus | G 125 BE-34 | Water | Oil | Power | FALSE | FALSE | 1 | Single-Stage | Cast Iron |  |  |  | 118000 |  |  | 89.1 | Federally-Regulated Consumer Product | 2009-10-19
Crown Boiler Co. | Crown Boiler Co. | BWC150 | Water | LPG | Induced Draft | FALSE | FALSE | 1 | Step Modulating | Other | Single-Speed | 0.13 | Standard | 133000 | 30000 |  | 90.5 | Federally-Regulated Consumer Product | 2013-04-19
U.S. Boiler Co. | F.W. Webb | AO-3-100 | Water | Oil | Power | FALSE | FALSE | 1 | Single-Stage | Cast Iron | Multiple-Speed |  |  | 120000 |  |  | 84.3 | Federally-Regulated Consumer Product | 2014-01-14
NY Thermal Inc. | New York Thermal¦ Inc. | LX150 | Water | Natural Gas | Power | FALSE | FALSE | 1 | Step Modulating | Other |  |  |  | 136000 |  |  | 93.5 | Federally-Regulated Consumer Product | 2013-06-17
ECR International¦ Ltd. | ECR International¦ Ltd. | OLSSV-100 | Water | Natural Gas | Power | FALSE | FALSE | 1 | Step Modulating | Other |  |  |  | 92000 |  |  | 95 | Federally-Regulated Consumer Product | 2014-08-08
Lochinvar¦ LLC. | Lochinvar Corp. | KBN150 | Water | Natural Gas | Power | FALSE | FALSE | 1 | Step Modulating | Other |  |  |  | 135000 |  |  | 95.5 | Federally-Regulated Consumer Product | 2010-03-16
Slant / Fin Corp. | Slant / Fin Corp. | EG-15 | Water | Natural Gas | Power | FALSE | FALSE | 1 | Single-Stage | Cast Iron |  |  |  | 117000 |  |  | 84.5 | Federally-Regulated Consumer Product | 2008-04-14
Slant / Fin Corp. | Slant / Fin Corp. | LX-90 | Water | Natural Gas | Power | FALSE | FALSE | 1 | Step Modulating | Other | Single-Speed |  | Standard | 80000 |  |  | 92.5 | Federally-Regulated Consumer Product | 2013-07-10
NY Thermal Inc. | New York Thermal¦ Inc. | VM110P | Water | LPG | Power | FALSE | FALSE | 1 | Step Modulating | Other | Multiple-Speed |  |  | 101000 |  |  | 95 | Federally-Regulated Consumer Product | 2015-03-30
NY Thermal Inc. | New York Thermal¦ Inc. | TS80 | Water | Natural Gas | Power | FALSE | FALSE | 1 | Step Modulating | Other |  |  |  | 72000 |  |  | 93.4 | Federally-Regulated Consumer Product | 2013-06-17
Viessmann Manufacturing Co.¦ Inc. | Viessmann Manufacturing | B2HA-35 | Water | Natural Gas | Power | FALSE | FALSE | 1 | Step Modulating | Other |  |  |  | 116000 |  |  | 93.3 | Federally-Regulated Consumer Product | 2014-01-14
U.S. Boiler Co. | U.S. Boiler Co. | ES28 | Water | LPG | Injection Type | FALSE | FALSE | 1 | Single-Stage | Cast Iron | Single-Speed |  |  | 208000 |  |  | 85 | Federally-Regulated Consumer Product | 2014-01-14
Dunkirk | Caribe | BWMAAN000050 | Water | LPG | Power | FALSE | FALSE | 1 | Step Modulating | Other | Single-Speed |  |  | 46000 |  |  | 95 | Federally-Regulated Consumer Product | 2013-04-19
U.S. Boiler Co. | U.S. Boiler Co. | FORCE10 | Water | LPG | Injection Type | FALSE | FALSE | 1 | Single-Stage | Cast Iron | Single-Speed |  |  | 244000 |  |  | 82 | Federally-Regulated Consumer Product | 2014-10-23
Laars Heating Systems Company | Laars Heating Systems Co. | MLXHW175(N¦P)**** | Water | Natural Gas | Power | FALSE | FALSE | 1 | Step Modulating | Other | Single-Speed |  |  | 166000 |  |  | 95 | Federally-Regulated Consumer Product | 2014-10-23
PB Heat¦ LLC | PB Heat¦ LLC | EC/ECT-03-120W | Water | Oil | Power | FALSE | FALSE | 1 | Single-Stage | Cast Iron | Single-Speed |  |  | 143000 |  |  | 84 | Federally-Regulated Consumer Product | 2013-04-19
Dunkirk | Caribe | BWMAAN000050AAAA | Water | LPG | Power | FALSE | FALSE | 1 | Step Modulating | Other | Single-Speed |  |  | 46000 |  |  | 95 | Federally-Regulated Consumer Product | 2013-04-19
PB Heat¦ LLC | RBI Water Heaters | IE-140 | Water | LPG | Power | FALSE | FALSE | 1 | Step Modulating | Other |  |  |  | 131000 | 46000 |  | 95 | Federally-Regulated Consumer Product | 2015-03-30
U.S. Boiler Co. | U.S. Boiler Co. | LE1L | Water | Oil | Pressure | FALSE | FALSE | 1 | Single-Stage | Other | Single-Speed |  |  | 74000 |  |  | 86.7 | Federally-Regulated Consumer Product | 2014-01-14
Laars Heating Systems Company | Laars | FC85H0300 | Water | Natural Gas | Power | FALSE | TRUE | 1 | Single-Stage | Copper |  |  |  | 255000 |  |  | 93.3 | Federally-Regulated Consumer Product | 2015-09-30
Slant / Fin Corp. | Slant / Fin Corp. | EG-15* | Water | LPG | Power | FALSE | FALSE | 1 | Single-Stage | Cast Iron |  |  |  | 131000 |  |  | 84.5 | Federally-Regulated Consumer Product | 2008-04-14
Weil-McLain | Weil-McLain | WM97+ 100-CT | Water | LPG | Power | FALSE | FALSE | 1 | Step Modulating | Other | Single-Speed |  |  | 101000 |  |  | 90 | Federally-Regulated Consumer Product | 2015-09-30
Laars Heating Systems Company | Laars Heating Systems Co. | PH0175CP12CB | Water | LPG | Induced Draft | FALSE | FALSE | 1 | Single-Stage | Copper | Single-Speed |  |  | 145000 |  |  | 82.2 | Federally-Regulated Consumer Product | 2011-07-06
PB Heat¦ LLC | National HVAC Manufacturing Company¦ LLC | E4-OW*-180 | Water | Oil | Power | FALSE | FALSE | 1 | Single-Stage | Cast Iron | Single-Speed |  |  | 180000 |  |  | 85.1 | Federally-Regulated Consumer Product | 2013-11-14
Viessmann Manufacturing Co.¦ Inc. | Viessmann Manufacturing | B2TB-35 | Water | LPG | Power | FALSE | FALSE | 1 | Step Modulating | Other |  |  |  | 117000 |  |  | 95 | Federally-Regulated Consumer Product | 2014-12-01
Laars Heating Systems Company | Bradford-White Corp. | BMT2H0300 | Water | LPG | Power | FALSE | TRUE | 1 | Single-Stage | Copper | Single-Speed |  |  | 255000 |  |  | 85.1 | Federally-Regulated Consumer Product | 2011-07-06
Laars Heating Systems Company | Laars Heating Systems Co. | NTH080 | Water | Natural Gas | Induced Draft | FALSE | FALSE | 1 | Step Modulating | Other | Single-Speed | 0.17 | Standard | 74000 | 16000 |  | 95 | Federally-Regulated Consumer Product | 2013-07-10
Slant / Fin Corp. | Slant / Fin Corp. | GXHA-120ED | Steam | LPG | Injection Type | FALSE | FALSE | 1 | Single-Stage | Cast Iron |  |  |  | 97000 |  |  | 81.2 | Federally-Regulated Consumer Product | 2007-11-14
RBI Water Heaters | RBI Water Heaters | LB/LW225 | Water | Natural Gas | Power | FALSE | FALSE | 1 | Single-Stage | Copper |  |  |  | 185000 |  |  | 81.5 | Federally-Regulated Consumer Product | 2012-08-28
NY Thermal Inc. | New York Thermal¦ Inc. | TX151 | Water | LPG | Power | FALSE | FALSE | 1 | Step Modulating | Other |  |  |  | 139000 |  |  | 94 | Federally-Regulated Consumer Product | 2014-10-23
U.S. Boiler Co. | U.S. Boiler Co. | 203I | Water | LPG | Induced Draft | FALSE | FALSE | 1 | Single-Stage | Cast Iron | Single-Speed |  |  | 52000 |  |  | 82.6 | Federally-Regulated Consumer Product | 2014-01-14
Crown Boiler Co. | Crown Boiler Co. | CWI138E | Water | LPG | Induced Draft | FALSE | FALSE | 1 | Single-Stage | Cast Iron | Single-Speed |  |  | 115000 |  |  | 83.1 | Federally-Regulated Consumer Product | 2013-04-19
Raypak¦ Inc. | Raypak | H3-HD201* | Water | LPG | Induced Draft | FALSE | TRUE | 1 | Two-Stage Modulating | Copper | Single-Speed |  | Standard | 167160 | 119400 |  | 85 | Federally-Regulated Consumer Product | 2010-01-11
PB Heat¦ LLC | RBI Water Heaters | IE-199-NAT | Water | Natural Gas | Power | FALSE | FALSE | 1 | Step Modulating | Other |  |  |  | 185000 |  |  | 95 | Federally-Regulated Consumer Product | 2015-03-30
PB Heat¦ LLC | PB Heat¦ LLC | EC/ECT-04-125W | Water | Oil | Power | FALSE | FALSE | 1 | Single-Stage | Cast Iron | Single-Speed |  |  | 152000 |  |  | 86.1 | Federally-Regulated Consumer Product | 2013-04-19
Laars Heating Systems Company | Triangle Tube | CC105 | Water | LPG | Power | FALSE | FALSE | 1 | Step Modulating | Other |  |  |  | 94000 |  |  | 95 | Federally-Regulated Consumer Product | 2012-07-06
U.S. Boiler Co. | BURNHAM HYDRONICS | SCG-4 | Water | LPG | Induced Draft | FALSE | FALSE | 1 | Single-Stage | Cast Iron |  |  |  | 90000 |  |  | 85.4 | Federally-Regulated Consumer Product | 2015-09-30
Fonderie Sime¦ S.p.A. | SIME | Planet Dewy 60 BFR | Water | Combo (Natural Gas & Oil) | Power | FALSE | FALSE | 1 | Step Modulating | Other | Multiple-Speed | 0.12 | Standard | 192300 | 83000 |  | 95.2 | Federally-Regulated Consumer Product | 2011-10-28
Slant / Fin Corp. | Slant / Fin Corp. | GG-225HEDS | Water | Natural Gas | Injection Type | FALSE | FALSE | 1 | Single-Stage | Cast Iron |  |  |  | 186000 |  |  | 82.5 | Federally-Regulated Consumer Product | 2007-11-14
Crown Boiler Co. | Burnham Corp. | ES27 | Water | LPG | Injection Type | FALSE | FALSE | 1 | Single-Stage | Cast Iron | Single-Speed | 0.04 | Standard | 178000 |  |  | 85 | Federally-Regulated Consumer Product | 2010-03-16
Raypak¦ Inc. | Raypak | H3-HD301* | Water | LPG | Induced Draft | FALSE | FALSE | 1 | Two-Stage Modulating | Copper | Single-Speed |  | Standard | 251160 | 179400 |  | 85 | Federally-Regulated Consumer Product | 2010-01-11
Crown Boiler Co. | Crown Boiler Co. | CWI241E | Water | LPG | Induced Draft | FALSE | FALSE | 1 | Single-Stage | Cast Iron | Single-Speed |  |  | 201000 |  |  | 83.2 | Federally-Regulated Consumer Product | 2013-04-19
NY Thermal Inc. | New York Thermal¦ Inc. | TX51 | Water | LPG | Power | FALSE | FALSE | 1 | Step Modulating | Other |  |  |  | 52000 |  |  | 94 | Federally-Regulated Consumer Product | 2014-10-23
Advanced Thermal Hydronics | Advanced Thermal Hydronics | HWX-195-INT | Water | LPG | Injection Type | FALSE | FALSE | 1 | Single-Stage | Cast Iron | Single-Speed |  |  | 160000 |  |  | 82 | Federally-Regulated Consumer Product | 2014-03-28
PB Heat¦ LLC | PB Heat¦ LLC | MI-06-SPRK | Water | LPG | Injection Type | FALSE | FALSE | 1 | Single-Stage | Cast Iron | Single-Speed |  |  | 143000 |  |  | 82 | Federally-Regulated Consumer Product | 2013-04-19
Crown Boiler Co. | Crown Boiler Co. | TWZ075 | Water | Oil | Power | FALSE | FALSE | 1 | Single-Stage | Cast Iron | Single-Speed | 0.04 | Standard | 91000 |  |  | 85.8 | Federally-Regulated Consumer Product | 2013-04-19
Crown Boiler Co. | Crown Boiler Co. | CWD060 | Water | LPG | Induced Draft | FALSE | FALSE | 1 | Single-Stage | Cast Iron | Single-Speed |  |  | 51000 |  |  | 85.1 | Federally-Regulated Consumer Product | 2013-04-19
PB Heat¦ LLC | Smith Cast Iron Boilers | GVX-70 | Water | LPG | Induced Draft | FALSE | FALSE | 1 | Single-Stage | Cast Iron | Single-Speed |  | Standard | 58000 |  |  | 82.1 | Federally-Regulated Consumer Product | 2011-08-02
U.S. Boiler Co. | PUREPRO ADVANTAGE | AO-3-065D | Water | Oil | Power | FALSE | FALSE | 1 | Single-Stage | Cast Iron | Single-Speed |  |  | 80000 |  |  | 88.1 | Federally-Regulated Consumer Product | 2015-09-30
U.S. Boiler Co. | U.S. Boiler Co. | 205I | Water | Natural Gas | Induced Draft | FALSE | FALSE | 1 | Single-Stage | Cast Iron | Single-Speed |  |  | 108000 |  |  | 82 | Federally-Regulated Consumer Product | 2014-01-14
Slant / Fin Corp. | Slant / Fin Corp. | GXH-170EDPZ | Steam | Natural Gas | Injection Type | FALSE | FALSE | 1 | Single-Stage | Cast Iron |  |  |  | 137000 |  |  | 81.1 | Federally-Regulated Consumer Product | 2007-11-14
U.S. Boiler Co. | F.W. Webb | AO-4-150 | Water | Oil | Power | FALSE | FALSE | 1 | Single-Stage | Cast Iron | Multiple-Speed |  |  | 179000 |  |  | 84 | Federally-Regulated Consumer Product | 2014-01-14
NY Thermal Inc. | New York Thermal¦ Inc. | TFT60 | Water | Natural Gas | Power | FALSE | FALSE | 1 | Step Modulating | Other |  |  |  | 56000 |  |  | 95 | Federally-Regulated Consumer Product | 2013-06-17
Bosch Thermotechnology Corp. | Bosch Thermotechnology Corp. | G115WS/5 | Water | Oil | Power | FALSE | FALSE | 1 | Single-Stage | Cast Iron |  |  |  | 136000 |  |  | 87 | Federally-Regulated Consumer Product | 2011-02-17
Lochinvar¦ LLC. | Lochinvar Corp. | WH(N¦L)155 | Water | Natural Gas | Power | FALSE | FALSE | 1 | Step Modulating | Other |  |  |  | 144000 |  |  | 95 | Federally-Regulated Consumer Product | 2014-10-23
Utica Boilers | Columbia Boiler / Pottstown | CSC-5 | Water | LPG | Power | FALSE | FALSE | 1 | Single-Stage | Cast Iron |  |  |  | 122000 |  |  | 87 | Federally-Regulated Consumer Product | 2010-03-16
Slant / Fin Corp. | Slant / Fin Corp. | TRDV-30-1.10 | Water | Oil | Power | FALSE | FALSE | 1 | Single-Stage | Cast Iron | Single-Speed |  |  | 133000 |  |  | 86.2 | Federally-Regulated Consumer Product | 2013-04-19
Laars Heating Systems Company | Triangle Tube | KS210 | Water | Natural Gas | Induced Draft | FALSE | FALSE | 1 | Step Modulating | Other | Single-Speed |  |  | 194000 |  |  | 95 | Federally-Regulated Consumer Product | 2013-11-14
ECR International¦ Ltd. | Utica Boilers | SFE3100S | Steam | Oil | Pressure | FALSE | FALSE | 1 | Single-Stage | Cast Iron |  |  |  | 116000 |  |  | 81.5 | Federally-Regulated Consumer Product | 2010-03-16
PB Heat¦ LLC | Peerless | DE-05-SV | Water | LPG | Injection Type | FALSE | FALSE | 1 | Single-Stage | Cast Iron | Single-Speed |  |  | 116000 |  |  | 82 | Federally-Regulated Consumer Product | 2015-09-30
Hydrotherm¦ Division of Mestek¦ Inc. | Hydrotherm | HWX-105-SV | Water | Natural Gas | Injection Type | FALSE | FALSE | 1 | Single-Stage | Cast Iron |  |  |  | 86000 |  |  | 93.3 | Federally-Regulated Consumer Product | 2015-09-30
PB Heat¦ LLC | PB Heat¦ LLC | EC/ECT-04-175W | Water | Oil | Power | FALSE | FALSE | 1 | Single-Stage | Cast Iron | Single-Speed |  |  | 209000 |  |  | 84.5 | Federally-Regulated Consumer Product | 2013-04-19
Lochinvar¦ LLC. | Lochinvar Corp. | KBL285 | Water | LPG | Power | FALSE | FALSE | 1 | Step Modulating | Other |  |  |  | 260000 |  |  | 96 | Federally-Regulated Consumer Product | 2010-03-16
ECR International¦ Ltd. | ECR International¦ Ltd. | SSV-050 | Water | Natural Gas | Power | FALSE | FALSE | 1 | Step Modulating | Other |  |  |  | 47000 |  |  | 95 | Federally-Regulated Consumer Product | 2014-08-08
U.S. Boiler Co. | BURNHAM HYDRONICS | 306A | Water | LPG | Injection Type | FALSE | FALSE | 1 | Single-Stage | Cast Iron | Multiple-Speed |  |  | 146000 |  |  | 84 | Federally-Regulated Consumer Product | 2015-09-30
Slant / Fin Corp. | Slant / Fin Corp. | EG-16 | Water | Natural Gas | Power | FALSE | FALSE | 1 | Single-Stage | Cast Iron |  |  |  | 137000 |  |  | 84.5 | Federally-Regulated Consumer Product | 2008-04-14
Laars Heating Systems Company | Laars Heating Systems Co. | MLXCW175(N¦P)**** | Water | LPG | Power | FALSE | FALSE | 1 | Step Modulating | Other | Single-Speed |  |  | 166000 |  |  | 95 | Federally-Regulated Consumer Product | 2014-10-23
Lochinvar¦ LLC. | Lochinvar Corp. | WBL050 | Water | LPG | Power | FALSE | FALSE | 1 | Step Modulating | Other |  |  |  | 45000 |  |  | 95.3 | Federally-Regulated Consumer Product | 2010-03-16
U.S. Boiler Co. | BURNHAM HYDRONICS | ES24A | Water | LPG | Injection Type | FALSE | FALSE | 1 | Single-Stage | Cast Iron | Multiple-Speed |  |  | 89000 |  |  | 85 | Federally-Regulated Consumer Product | 2015-09-30
Slant / Fin Corp. | Slant / Fin Corp. | VSPH-120 | Water | Natural Gas | Induced Draft | FALSE | FALSE | 1 | Single-Stage | Cast Iron |  |  |  | 103000 |  |  | 85.5 | Federally-Regulated Consumer Product | 2007-11-14
New Yorker Boiler Company¦ Inc. | New Yorker Boiler Co. | AP-590U | Water | Oil | Pressure | FALSE | FALSE | 1 | Single-Stage | Other | Single-Speed |  |  | 119000 |  |  | 84 | Federally-Regulated Consumer Product | 2013-04-19
PB Heat¦ LLC | National HVAC Manufacturing Company¦ LLC | CGWA-176** | Water | Natural Gas | Injection Type | FALSE | FALSE | 1 | Single-Stage | Cast Iron | Single-Speed |  |  | 143000 |  |  | 82 | Federally-Regulated Consumer Product | 2013-11-14
PB Heat¦ LLC | PB Heat¦ LLC | MI85-06-SPRK | Water | Natural Gas | Injection Type | FALSE | FALSE | 1 | Single-Stage | Cast Iron | Single-Speed |  |  | 128000 |  |  | 85.1 | Federally-Regulated Consumer Product | 2013-04-19
PB Heat¦ LLC | PB Heat¦ LLC | PF-50 | Water | Natural Gas | Power | FALSE | FALSE | 1 | Step Modulating | Other |  |  |  | 47000 | 16000 |  | 95 | Federally-Regulated Consumer Product | 2015-03-30
PB Heat¦ LLC | PB Heat¦ LLC | 63-05L-SPRK-S | Steam | Natural Gas | Injection Type | FALSE | FALSE | 1 | Single-Stage | Cast Iron |  |  |  | 171000 |  |  | 82.3 | Federally-Regulated Consumer Product | 2013-04-19
Crown Boiler Co. | Burnham Corp. | ES25 | Water | Natural Gas | Injection Type | FALSE | FALSE | 1 | Single-Stage | Cast Iron | Single-Speed | 0.04 | Standard | 119000 |  |  | 85 | Federally-Regulated Consumer Product | 2010-03-16
PB Heat¦ LLC | Peerless | PSC-03-SV | Water | Natural Gas | Injection Type | FALSE | FALSE | 1 | Single-Stage | Cast Iron |  |  |  | 58000 |  |  | 83 | Federally-Regulated Consumer Product | 2015-09-30
Slant / Fin Corp. | Slant / Fin Corp. | S-60ED | Water | Natural Gas | Injection Type | FALSE | FALSE | 1 | Single-Stage | Cast Iron |  |  |  | 51000 |  |  | 84.4 | Federally-Regulated Consumer Product | 2007-11-14
Slant / Fin Corp. | Slant / Fin Corp. | GXHA-200ED | Steam | LPG | Injection Type | FALSE | FALSE | 1 | Single-Stage | Cast Iron |  |  |  | 163000 |  |  | 81.3 | Federally-Regulated Consumer Product | 2007-11-14
PB Heat¦ LLC | PB Heat¦ LLC | WV-DV-04-115 | Water | Oil | Power | FALSE | FALSE | 1 | Single-Stage | Cast Iron | Single-Speed |  |  | 141000 |  |  | 86.7 | Federally-Regulated Consumer Product | 2013-04-19
U.S. Boiler Co. | New Yorker Boiler Co. | CL5-245-W | Water | Oil | Power | FALSE | FALSE | 1 | Single-Stage | Cast Iron | Multiple-Speed |  |  | 212000 |  |  | 85.1 | Federally-Regulated Consumer Product | 2014-01-14
U.S. Boiler Co. | U.S. Boiler Co. | 304 | Water | LPG | Injection Type | FALSE | FALSE | 1 | Single-Stage | Cast Iron | Single-Speed |  |  | 88000 |  |  | 84 | Federally-Regulated Consumer Product | 2013-04-19
Slant / Fin Corp. | Slant / Fin Corp. | VSPH-120 | Water | LPG | Induced Draft | FALSE | FALSE | 1 | Single-Stage | Cast Iron |  |  |  | 103000 |  |  | 85.5 | Federally-Regulated Consumer Product | 2007-11-14
Lochinvar¦ LLC. | Lochinvar Corp. | CDL070 | Water | LPG | Power | FALSE | FALSE | 1 | Step Modulating | Other |  |  |  | 65000 |  |  | 94 | Federally-Regulated Consumer Product | 2014-10-23
Laars Heating Systems Company | BRUTE LX | BLXHW100(N¦P)**** | Water | Natural Gas | Power | FALSE | FALSE | 1 | Step Modulating | Other |  |  |  | 93000 |  |  | 95 | Federally-Regulated Consumer Product | 2015-09-30
Lochinvar¦ LLC. | Lochinvar Corp. | WH(N¦L)285 | Water | LPG | Power | FALSE | FALSE | 1 | Step Modulating | Other |  |  |  | 264000 |  |  | 95 | Federally-Regulated Consumer Product | 2014-10-23
Laars Heating Systems Company | Triangle Tube | SOLO 60 | Water | Natural Gas | Power | FALSE | FALSE | 1 | Step Modulating | Other |  |  |  | 54000 |  |  | 96 | Federally-Regulated Consumer Product | 2012-07-06
U.S. Boiler Co. | New Yorker Boiler Co. | CL4-210-W | Water | Oil | Power | FALSE | FALSE | 1 | Single-Stage | Cast Iron | Multiple-Speed |  |  | 179000 |  |  | 84 | Federally-Regulated Consumer Product | 2014-01-14
Dunkirk | Caribe | BWMAAN000050AAAA | Water | Natural Gas | Power | FALSE | FALSE | 1 | Step Modulating | Other | Single-Speed |  |  | 46000 |  |  | 95 | Federally-Regulated Consumer Product | 2013-04-19
PB Heat¦ LLC | PB Heat¦ LLC | 63-03L-SPRK-W | Water | LPG | Injection Type | FALSE | FALSE | 1 | Single-Stage | Cast Iron | Single-Speed |  | Standard | 73000 |  |  | 82.4 | Federally-Regulated Consumer Product | 2014-08-08
Crown Boiler Co. | Crown Boiler Co. | AWR175 | Water | LPG | Injection Type | FALSE | FALSE | 1 | Single-Stage | Cast Iron | Single-Speed |  |  | 146000 |  |  | 83.1 | Federally-Regulated Consumer Product | 2013-04-19
U.S. Boiler Co. | New Yorker Boiler Co. | PVCG80BN | Water | Natural Gas | Induced Draft | FALSE | FALSE | 1 | Single-Stage | Cast Iron | Single-Speed |  |  | 208000 |  |  | 84.5 | Federally-Regulated Consumer Product | 2014-01-14
Slant / Fin Corp. | Slant / Fin Corp. | SX-210ED | Water | Natural Gas | Injection Type | FALSE | FALSE | 1 | Single-Stage | Cast Iron |  |  |  | 175000 |  |  | 83.1 | Federally-Regulated Consumer Product | 2007-11-14
Raypak¦ Inc. | Raypak | H4-HD301* | Water | Natural Gas | Induced Draft | FALSE | TRUE | 1 | Single-Stage | Copper | Single-Speed |  | Standard | 251160 |  |  | 85 | Federally-Regulated Consumer Product | 2010-01-11
Crown Boiler Co. | Burnham Corp. | ES24 | Water | LPG | Injection Type | FALSE | FALSE | 1 | Single-Stage | Cast Iron | Single-Speed | 0.04 | Standard | 89000 |  |  | 85 | Federally-Regulated Consumer Product | 2010-03-16
Slant / Fin Corp. | Slant / Fin Corp. | LX-90 | Water | LPG | Power | FALSE | FALSE | 1 | Step Modulating | Other | Single-Speed |  | Standard | 80000 |  |  | 92.5 | Federally-Regulated Consumer Product | 2013-07-10
PB Heat¦ LLC | PB Heat¦ LLC | 63.04L-SPRK-W | Water | LPG | Injection Type | FALSE | FALSE | 1 | Single-Stage | Cast Iron | Single-Speed |  | Standard | 123000 |  |  | 82.7 | Federally-Regulated Consumer Product | 2013-04-19
PB Heat¦ LLC | PB Heat¦ LLC | MI-05-SPRK | Water | Natural Gas | Injection Type | FALSE | FALSE | 1 | Single-Stage | Cast Iron | Single-Speed |  |  | 115000 |  |  | 82 | Federally-Regulated Consumer Product | 2013-04-19
PB Heat¦ LLC | PB Heat¦ LLC | MI-08-SPRK | Water | LPG | Injection Type | FALSE | FALSE | 1 | Single-Stage | Cast Iron | Single-Speed |  |  | 186000 |  |  | 82 | Federally-Regulated Consumer Product | 2013-04-19
Slant / Fin Corp. | Slant / Fin Corp. | TRDV-30-1.00 | Water | Oil | Power | FALSE | FALSE | 1 | Single-Stage | Cast Iron | Single-Speed |  |  | 121000 |  |  | 86.5 | Federally-Regulated Consumer Product | 2013-04-19
Slant / Fin Corp. | Slant / Fin Corp. | GG-200HEDS | Water | Natural Gas | Injection Type | FALSE | FALSE | 1 | Single-Stage | Cast Iron |  |  |  | 167000 |  |  | 83.1 | Federally-Regulated Consumer Product | 2007-11-14
U.S. Boiler Co. | U.S. Boiler Co. | ES24 | Water | LPG | Injection Type | FALSE | FALSE | 1 | Single-Stage | Cast Iron | Single-Speed |  |  | 89000 |  |  | 85 | Federally-Regulated Consumer Product | 2014-01-14
Slant / Fin Corp. | Slant / Fin Corp. | LD30HF | Steam | Oil | Power | FALSE | FALSE | 1 | Single-Stage | Cast Iron |  |  |  | 115000 |  |  | 86 | Federally-Regulated Consumer Product | 2007-11-14
Slant / Fin Corp. | Slant / Fin Corp. | CHS-85 | Water | Natural Gas | Power | FALSE | FALSE | 1 | Step Modulating | Other |  |  |  | 78000 |  |  | 95 | Federally-Regulated Consumer Product | 2013-06-17
Lochinvar¦ LLC. | Lochinvar Corp. | WH(N¦L)110 | Water | LPG | Power | FALSE | FALSE | 1 | Step Modulating | Other |  |  |  | 102000 |  |  | 95 | Federally-Regulated Consumer Product | 2014-10-23
U.S. Boiler Co. | F.W. Webb | AO-3-075 | Water | Oil | Power | FALSE | FALSE | 1 | Single-Stage | Cast Iron | Multiple-Speed |  |  | 92000 |  |  | 86 | Federally-Regulated Consumer Product | 2014-01-14
Slant / Fin Corp. | Slant / Fin Corp. | VHS-120EP | Water | Natural Gas | Induced Draft | FALSE | FALSE | 1 | Single-Stage | Cast Iron |  |  |  | 100000 |  |  | 82.2 | Federally-Regulated Consumer Product | 2007-11-14
U.S. Boiler Co. | U.S. Boiler Co. | MPO-IQ115 | Water | Oil | Power | FALSE | FALSE | 1 | Single-Stage | Cast Iron |  |  |  | 101000 |  |  | 87 | Federally-Regulated Consumer Product | 2014-01-14
Slant / Fin Corp. | Slant / Fin Corp. | TR-50HF | Water | Oil | Power | FALSE | FALSE | 1 | Single-Stage | Cast Iron |  |  |  | 230000 |  |  | 86 | Federally-Regulated Consumer Product | 2007-11-14
New Yorker Boiler Company¦ Inc. | New Yorker Boiler Co. | FR98 | Water | Oil | Power | FALSE | FALSE | 1 | Single-Stage | Other | Single-Speed |  |  | 104000 |  |  | 86.4 | Federally-Regulated Consumer Product | 2013-04-19
U.S. Boiler Co. | U.S. Boiler Co. | MPO-IQ231 | Water | Oil | Power | FALSE | FALSE | 1 | Single-Stage | Cast Iron |  |  |  | 203000 |  |  | 87 | Federally-Regulated Consumer Product | 2014-01-14
Laars Heating Systems Company | Laars Heating Systems Co. | MT2H0300 | Water | Natural Gas | Injection Type | FALSE | TRUE | 1 | Single-Stage | Copper | Single-Speed |  |  | 255000 |  |  | 85.1 | Federally-Regulated Consumer Product | 2013-04-19
Laars Heating Systems Company | ENDURANCE | EDP175 | Water | Natural Gas | Power | FALSE | FALSE | 1 | Step Modulating | Copper |  |  |  | 155000 |  |  | 86.1 | Federally-Regulated Consumer Product | 2015-09-30
Slant / Fin Corp. | Slant / Fin Corp. | S-34ED | Water | Natural Gas | Injection Type | FALSE | FALSE | 1 | Single-Stage | Cast Iron |  |  |  | 29000 |  |  | 84 | Federally-Regulated Consumer Product | 2007-11-14
Crown Boiler Co. | Crown Boiler Co. | CWI241E | Water | Natural Gas | Induced Draft | FALSE | FALSE | 1 | Single-Stage | Cast Iron | Single-Speed |  |  | 201000 |  |  | 83.2 | Federally-Regulated Consumer Product | 2013-04-19
Rinnai America | Rinnai | Q175S | Water | Natural Gas | Induced Draft | FALSE | FALSE | 1 | Step Modulating | Other | Variable-Speed |  | Premium | 162000 |  |  | 95 | Federally-Regulated Consumer Product | 2013-11-14
Allied Engineering Co. | Allied Engineering Co. | MG-75-N-E | Water | Natural Gas | Injection Type | FALSE | FALSE | 1 | Single-Stage | Other |  |  |  | 64000 |  |  | 85 | Federally-Regulated Consumer Product | 2014-08-08
Lochinvar¦ LLC. | Lochinvar Corp. | CDN100 | Water | Natural Gas | Power | FALSE | FALSE | 1 | Step Modulating | Other |  |  |  | 93000 |  |  | 94 | Federally-Regulated Consumer Product | 2014-10-23
Rinnai America | Rinnai | QP130 | Water | LPG | Induced Draft | FALSE | FALSE | 1 | Step Modulating | Other | Variable-Speed |  |  | 119000 |  |  | 95.4 | Federally-Regulated Consumer Product | 2013-11-14
Slant / Fin Corp. | Slant / Fin Corp. | XL-40-1.55 | Water | Oil | Power | FALSE | FALSE | 1 | Single-Stage | Cast Iron |  |  |  | 186000 |  |  | 84.3 | Federally-Regulated Consumer Product | 2007-11-14
Raypak¦ Inc. | Raypak | H3-HD251* | Water | LPG | Induced Draft | FALSE | FALSE | 1 | Two-Stage Modulating | Copper | Single-Speed |  | Standard | 210000 | 150000 |  | 85 | Federally-Regulated Consumer Product | 2010-01-11
Crown Boiler Co. | Crown Boiler Co. | CT45 | Water | Oil | Pressure | FALSE | FALSE | 1 | Single-Stage | Cast Iron | Single-Speed |  |  | 160000 |  |  | 84 | Federally-Regulated Consumer Product | 2015-04-20
Laars Heating Systems Company | Laars Heating Systems Co. | MT2H0300 | Water | LPG | Power | FALSE | TRUE | 1 | Single-Stage | Copper | Single-Speed | 0.17 | Standard | 255000 | 299000 |  | 85.1 | Federally-Regulated Consumer Product | 2011-06-20
Utica Boilers | Columbia Boiler / Pottstown | CSC-3 | Water | Natural Gas | Power | FALSE | FALSE | 1 | Single-Stage | Cast Iron |  |  |  | 44000 |  |  | 87 | Federally-Regulated Consumer Product | 2010-03-16
Slant / Fin Corp. | Slant / Fin Corp. | B-200 | Water | LPG | Injection Type | FALSE | FALSE | 1 | Step Modulating | Other |  |  |  | 182000 |  |  | 93 | Federally-Regulated Consumer Product | 2008-04-14
Slant / Fin Corp. | Slant / Fin Corp. | EC-25G | Water | LPG | Power | FALSE | FALSE | 1 | Single-Stage | Cast Iron |  |  |  | 185000 |  |  | 85 | Federally-Regulated Consumer Product | 2008-04-14
Crown Boiler Co. | Crown Boiler Co. | PHNTM180 | Water | LPG | Power | FALSE | FALSE | 1 | Step Modulating | Other | Single-Speed |  |  | 167000 |  |  | 93.2 | Federally-Regulated Consumer Product | 2014-08-08
Slant / Fin Corp. | Slant / Fin Corp. | VSPH-180 | Water | Natural Gas | Induced Draft | FALSE | FALSE | 1 | Single-Stage | Cast Iron |  |  |  | 154000 |  |  | 85.1 | Federally-Regulated Consumer Product | 2007-11-14
Smith Cast Iron Boilers | Smith Cast Iron Boilers | GVX-140 | Water | Natural Gas | Induced Draft | FALSE | FALSE | 1 | Single-Stage | Cast Iron |  |  |  | 116000 |  |  | 93.3 | Federally-Regulated Consumer Product | 2015-09-30
PB Heat¦ LLC | National HVAC Manufacturing Company¦ LLC | CGSA-99** | Steam | LPG | Injection Type | FALSE | FALSE | 1 | Single-Stage | Cast Iron |  |  |  | 98000 |  |  | 82.6 | Federally-Regulated Consumer Product | 2013-11-14
Raypak¦ Inc. | Raypak | H7-198AR-N* | Water | Natural Gas | Power | FALSE | FALSE | 1 | Step Modulating | Other |  |  |  | 189050 | 39800 |  | 95 | Federally-Regulated Consumer Product | 2015-01-06
PB Heat¦ LLC | Hydrotherm | HVX-105 | Water | Natural Gas | Induced Draft | FALSE | FALSE | 1 | Single-Stage | Cast Iron | Single-Speed |  | Standard | 87000 |  |  | 82 | Federally-Regulated Consumer Product | 2011-08-02
Raypak¦ Inc. | Raypak | H7-198AR-P* | Water | LPG | Power | FALSE | FALSE | 1 | Step Modulating | Other |  |  |  | 189050 | 39800 |  | 95 | Federally-Regulated Consumer Product | 2015-01-06
Laars Heating Systems Company | Laars Heating Systems Co. | JVS225ND* | Water | Natural Gas | Pressure | FALSE | FALSE | 1 | Single-Stage | Copper |  |  |  | 191000 |  |  | 85 | Federally-Regulated Consumer Product | 2011-08-02
U.S. Boiler Co. | New Yorker Boiler Co. | PVCG60BN | Water | Natural Gas | Induced Draft | FALSE | FALSE | 1 | Single-Stage | Cast Iron | Single-Speed |  |  | 150000 |  |  | 85.2 | Federally-Regulated Consumer Product | 2014-01-14
Slant / Fin Corp. | Slant / Fin Corp. | S-90ED | Water | Natural Gas | Injection Type | FALSE | FALSE | 1 | Single-Stage | Cast Iron |  |  |  | 76000 |  |  | 84.2 | Federally-Regulated Consumer Product | 2007-11-14
Advanced Thermal Hydronics | Advanced Thermal Hydronics | HWX-175-INT | Water | Natural Gas | Injection Type | FALSE | FALSE | 1 | Single-Stage | Cast Iron | Single-Speed |  |  | 143000 |  |  | 82 | Federally-Regulated Consumer Product | 2014-03-28
PB Heat¦ LLC | PB Heat¦ LLC | 63-03L-SPRK-S | Steam | Natural Gas | Injection Type | FALSE | FALSE | 1 | Single-Stage | Cast Iron |  |  |  | 74000 |  |  | 83 | Federally-Regulated Consumer Product | 2013-04-19
Lochinvar¦ LLC. | Lochinvar Corp. | WH(N¦L)055 | Water | LPG | Power | FALSE | FALSE | 1 | Step Modulating | Other |  |  |  | 51000 |  |  | 95 | Federally-Regulated Consumer Product | 2014-10-23
Laars Heating Systems Company | Triangle Tube | KS80 | Water | Natural Gas | Induced Draft | FALSE | FALSE | 1 | Step Modulating | Other | Single-Speed |  |  | 74000 |  |  | 95 | Federally-Regulated Consumer Product | 2013-07-10
U.S. Boiler Co. | U.S. Boiler Co. | ES27 | Water | LPG | Injection Type | FALSE | FALSE | 1 | Single-Stage | Cast Iron | Single-Speed |  |  | 178000 |  |  | 85 | Federally-Regulated Consumer Product | 2014-01-14
Allied Engineering Co. | Allied Engineering Co. | SG-135-P-E | Water | LPG | Injection Type | FALSE | FALSE | 1 | Single-Stage | Other |  |  |  | 115000 |  |  | 85 | Federally-Regulated Consumer Product | 2014-08-08
U.S. Boiler Co. | BURNHAM HYDRONICS | ES24A | Water | Natural Gas | Injection Type | FALSE | FALSE | 1 | Single-Stage | Cast Iron | Multiple-Speed |  |  | 89000 |  |  | 85 | Federally-Regulated Consumer Product | 2015-09-30
Crown Boiler Co. | Burnham Corp. | 307 | Water | LPG | Injection Type | FALSE | FALSE | 1 | Single-Stage | Cast Iron | Single-Speed |  | Standard | 176000 |  |  | 84 | Federally-Regulated Consumer Product | 2010-03-16
PB Heat¦ LLC | Hydrotherm | HWX-195-SV | Water | LPG | Injection Type | FALSE | FALSE | 1 | Single-Stage | Cast Iron | Single-Speed |  | Standard | 160000 |  |  | 82 | Federally-Regulated Consumer Product | 2011-08-02
Slant / Fin Corp. | Slant / Fin Corp. | LD50PZ | Steam | Oil | Power | FALSE | FALSE | 1 | Single-Stage | Cast Iron |  |  |  | 255000 |  |  | 83.4 | Federally-Regulated Consumer Product | 2007-11-14
PB Heat¦ LLC | PB Heat¦ LLC | MI-07-SPRK | Water | LPG | Injection Type | FALSE | FALSE | 1 | Single-Stage | Cast Iron | Single-Speed |  |  | 160000 |  |  | 82 | Federally-Regulated Consumer Product | 2013-04-19
Laars Heating Systems Company | Laars Heating Systems Co. | MLXHW150(N¦P)**** | Water | Natural Gas | Power | FALSE | FALSE | 1 | Step Modulating | Other |  |  |  | 139000 |  |  | 95 | Federally-Regulated Consumer Product | 2014-10-23
PB Heat¦ LLC | National HVAC Manufacturing Company¦ LLC | E3-OW*-104 | Water | Oil | Power | FALSE | FALSE | 1 | Single-Stage | Cast Iron | Single-Speed |  |  | 104000 |  |  | 86.2 | Federally-Regulated Consumer Product | 2013-11-14
ECR International¦ Ltd. | ECR International¦ Ltd. | DKVLT-050 | Water | LPG | Power | FALSE | FALSE | 1 | Step Modulating | Other | Single-Speed |  |  | 46000 |  |  | 95 | Federally-Regulated Consumer Product | 2013-04-19
Slant / Fin Corp. | Slant / Fin Corp. | LDV-30-0.85 | Water | Oil | Power | FALSE | FALSE | 1 | Single-Stage | Cast Iron |  |  |  | 104000 |  |  | 87.2 | Federally-Regulated Consumer Product | 2007-11-14
PB Heat¦ LLC | PB Heat¦ LLC | GM-05-SPRK | Water | Natural Gas | Injection Type | FALSE | FALSE | 1 | Single-Stage | Cast Iron |  |  |  | 187000 |  |  | 82.1 | Federally-Regulated Consumer Product | 2013-04-19
PB Heat¦ LLC | PB Heat¦ LLC | WBV-03-060-W | Water | Oil | Power | FALSE | FALSE | 1 | Single-Stage | Cast Iron | Single-Speed |  | Standard | 75000 |  |  | 87.5 | Federally-Regulated Consumer Product | 2013-04-19
Dunkirk | Sears¦ Roebuck¦ & Co. | DKVLT-075 | Water | LPG | Pressure | FALSE | FALSE | 1 | Step Modulating | Other | Single-Speed |  |  | 69000 |  |  | 95 | Federally-Regulated Consumer Product | 2013-04-19
U.S. Boiler Co. | U.S. Boiler Co. | PVG-5 | Water | LPG | Induced Draft | FALSE | FALSE | 1 | Single-Stage | Cast Iron | Single-Speed |  |  | 120000 |  |  | 85.3 | Federally-Regulated Consumer Product | 2014-01-14
Slant / Fin Corp. | Slant / Fin Corp. | LD50HF | Steam | Oil | Power | FALSE | FALSE | 1 | Single-Stage | Cast Iron |  |  |  | 230000 |  |  | 86 | Federally-Regulated Consumer Product | 2007-11-14
Bosch Thermotechnology Corp. | Bosch Thermotechnology Corp. | GB 142 60 | Water | LPG | Injection Type | FALSE | FALSE | 1 | Step Modulating | Other | Multiple-Speed |  |  | 193000 |  |  | 95 | Federally-Regulated Consumer Product | 2013-11-14
PB Heat¦ LLC | Peerless | GM-06-SV | Water | Natural Gas | Injection Type | FALSE | FALSE | 1 | Single-Stage | Cast Iron |  |  |  | 238000 |  |  | 82.8 | Federally-Regulated Consumer Product | 2015-09-30
Rinnai America | Rinnai | QP130 | Water | Natural Gas | Induced Draft | FALSE | FALSE | 1 | Step Modulating | Other | Variable-Speed |  |  | 119000 |  |  | 95.4 | Federally-Regulated Consumer Product | 2013-11-14
PB Heat¦ LLC | PB Heat¦ LLC | DE-06-SPRK | Water | Natural Gas | Injection Type | FALSE | FALSE | 1 | Single-Stage | Cast Iron | Single-Speed |  |  | 136000 |  |  | 82 | Federally-Regulated Consumer Product | 2013-04-19
Laars Heating Systems Company | Bradford-White Corp. | BMT2H0300 | Water | Natural Gas | Injection Type | FALSE | TRUE | 1 | Single-Stage | Copper | Single-Speed |  |  | 255000 |  |  | 85.1 | Federally-Regulated Consumer Product | 2013-04-19
Dunkirk | Caribe | BWMAAN000075AAAA | Water | LPG | Pressure | FALSE | FALSE | 1 | Step Modulating | Other | Single-Speed |  |  | 69000 |  |  | 95 | Federally-Regulated Consumer Product | 2013-04-19
Raypak¦ Inc. | Raypak | H4-HD151* | Water | LPG | Induced Draft | FALSE | TRUE | 1 | Single-Stage | Copper | Single-Speed |  | Standard | 126000 |  |  | 85 | Federally-Regulated Consumer Product | 2010-01-11
Crown Boiler Co. | Crown Boiler Co. | CWD193 | Water | Natural Gas | Induced Draft | FALSE | FALSE | 1 | Single-Stage | Cast Iron | Single-Speed |  |  | 165000 |  |  | 85.2 | Federally-Regulated Consumer Product | 2013-04-19
Laars Heating Systems Company | Bradford-White Corp. | BMT2H0300 | Water | LPG | Injection Type | FALSE | FALSE | 1 | Single-Stage | Copper | Single-Speed |  |  | 255000 |  |  | 85.1 | Federally-Regulated Consumer Product | 2014-08-08
U.S. Boiler Co. | BURNHAM HYDRONICS | ES23A | Water | Natural Gas | Injection Type | FALSE | FALSE | 1 | Single-Stage | Cast Iron | Multiple-Speed |  |  | 59000 |  |  | 85 | Federally-Regulated Consumer Product | 2015-09-30
U.S. Boiler Co. | U.S. Boiler Co. | FCM070 | Water | Natural Gas | Induced Draft | FALSE | FALSE | 1 | Step Modulating | Other | Single-Speed |  |  | 63000 |  |  | 91 | Federally-Regulated Consumer Product | 2013-05-09
U.S. Boiler Co. | BURNHAM HYDRONICS | SCG-4 | Water | Natural Gas | Induced Draft | FALSE | FALSE | 1 | Single-Stage | Cast Iron |  |  |  | 90000 |  |  | 85.4 | Federally-Regulated Consumer Product | 2015-09-30
PB Heat¦ LLC | National HVAC Manufacturing Company¦ LLC | CGWA-230** | Water | LPG | Injection Type | FALSE | FALSE | 1 | Single-Stage | Cast Iron | Single-Speed |  |  | 186000 |  |  | 82 | Federally-Regulated Consumer Product | 2013-11-14
Laars Heating Systems Company | Triangle Tube | KS105 | Water | LPG | Induced Draft | FALSE | FALSE | 1 | Step Modulating | Other | Single-Speed |  |  | 96000 |  |  | 95 | Federally-Regulated Consumer Product | 2013-11-14
Laars Heating Systems Company | Laars Heating Systems Co. | MT2H0200 | Water | Natural Gas | Injection Type | FALSE | FALSE | 1 | Single-Stage | Copper | Single-Speed |  |  | 170000 |  |  | 85.1 | Federally-Regulated Consumer Product | 2014-08-08
U.S. Boiler Co. | U.S. Boiler Co. | 304 | Water | Natural Gas | Injection Type | FALSE | FALSE | 1 | Single-Stage | Cast Iron | Single-Speed |  |  | 88000 |  |  | 84 | Federally-Regulated Consumer Product | 2013-04-19
Laars Heating Systems Company | Laars Heating Systems Co. | JVS050PD* | Water | LPG | Pressure | FALSE | FALSE | 1 | Single-Stage | Copper |  |  |  | 43000 |  |  | 85.4 | Federally-Regulated Consumer Product | 2011-08-02
ECR International¦ Ltd. | ECR International¦ Ltd. | UBSSC-100 | Water | LPG | Pressure | FALSE | FALSE | 1 | Step Modulating | Other | Single-Speed |  |  | 91000 |  |  | 95 | Federally-Regulated Consumer Product | 2013-04-19
NY Thermal Inc. | New York Thermal¦ Inc. | CT120 | Water | Oil | Power | FALSE | FALSE | 1 | Single-Stage | Cast Iron |  |  |  | 121000 |  |  | 85.1 | Federally-Regulated Consumer Product | 2013-04-19
U.S. Boiler Co. | New Yorker Boiler Co. | PVCG70A | Water | LPG | Induced Draft | FALSE | FALSE | 1 | Single-Stage | Cast Iron | Single-Speed |  |  | 179000 |  |  | 85 | Federally-Regulated Consumer Product | 2014-01-14
Smith Cast Iron Boilers | Smith Cast Iron Boilers | GBX-195-INT | Water | LPG | Injection Type | FALSE | FALSE | 1 | Single-Stage | Cast Iron |  |  |  | 160000 |  |  | 93.3 | Federally-Regulated Consumer Product | 2015-09-30
Weil-McLain | Weil-McLain | WM97+ 100-CT | Water | Natural Gas | Power | FALSE | FALSE | 1 | Step Modulating | Other | Single-Speed |  |  | 101000 |  |  | 90 | Federally-Regulated Consumer Product | 2015-09-30
PB Heat¦ LLC | PB Heat¦ LLC | GM-06-SPRK | Water | Natural Gas | Injection Type | FALSE | FALSE | 1 | Single-Stage | Cast Iron |  |  |  | 238000 |  |  | 82.8 | Federally-Regulated Consumer Product | 2013-04-19
Laars Heating Systems Company | Bradford-White Corp. | BLXHW050(N¦P)**** | Water | Natural Gas | Power | FALSE | FALSE | 1 | Step Modulating | Other |  |  |  | 46000 |  |  | 95 | Federally-Regulated Consumer Product | 2014-10-23
Crown Boiler Co. | Crown Boiler Co. | BWC151 | Water | LPG | Induced Draft | FALSE | FALSE | 1 | Step Modulating | Other | Single-Speed | 0.13 | Standard | 135000 | 50000 |  | 90.5 | Federally-Regulated Consumer Product | 2013-04-19
Lochinvar¦ LLC. | Lochinvar Corp. | WH(N¦L)110 | Water | Natural Gas | Power | FALSE | FALSE | 1 | Step Modulating | Other |  |  |  | 102000 |  |  | 95 | Federally-Regulated Consumer Product | 2014-10-23
U.S. Boiler Co. | U.S. Boiler Co. | PVG-9 | Water | Natural Gas | Induced Draft | FALSE | FALSE | 1 | Single-Stage | Cast Iron | Single-Speed |  |  | 238000 |  |  | 84 | Federally-Regulated Consumer Product | 2014-01-14
Slant / Fin Corp. | Slant / Fin Corp. | VSPH-150 | Water | LPG | Induced Draft | FALSE | FALSE | 1 | Single-Stage | Cast Iron |  |  |  | 128000 |  |  | 85.2 | Federally-Regulated Consumer Product | 2007-11-14
Laars Heating Systems Company | Laars Heating Systems Co. | MLXHW150(N¦P)**** | Water | LPG | Power | FALSE | FALSE | 1 | Step Modulating | Other |  |  |  | 139000 |  |  | 95 | Federally-Regulated Consumer Product | 2014-10-23
ECR International¦ Ltd. | Dunkirk | ESC365S | Steam | Oil | Pressure | FALSE | FALSE | 1 | Single-Stage | Cast Iron |  |  |  | 79000 |  |  | 85 | Federally-Regulated Consumer Product | 2010-03-16
Laars Heating Systems Company | Triangle Tube | EXCELLENCE 110 | Water | Natural Gas | Power | FALSE | FALSE | 1 | Step Modulating | Other | Multiple-Speed |  |  | 99000 |  |  | 96 | Federally-Regulated Consumer Product | 2012-07-06
Slant / Fin Corp. | Slant / Fin Corp. | GG-150HEDS | Water | LPG | Injection Type | FALSE | FALSE | 1 | Single-Stage | Cast Iron |  |  |  | 125000 |  |  | 82.9 | Federally-Regulated Consumer Product | 2007-11-14
ECR International¦ Ltd. | ECR International¦ Ltd. | SSV-150 | Water | Natural Gas | Power | FALSE | FALSE | 1 | Step Modulating | Other |  |  |  | 140000 |  |  | 95 | Federally-Regulated Consumer Product | 2014-08-08
Slant / Fin Corp. | Slant / Fin Corp. | SE-210EDP | Water | LPG | Injection Type | FALSE | FALSE | 1 | Single-Stage | Cast Iron |  |  |  | 173000 |  |  | 82.3 | Federally-Regulated Consumer Product | 2007-11-14
New Yorker Boiler Company¦ Inc. | New Yorker | CG100C_I | Water | Natural Gas | Induced Draft | FALSE | FALSE | 1 | Single-Stage | Cast Iron |  |  |  | 246000 |  |  | 82 | Federally-Regulated Consumer Product | 2015-09-30
Lochinvar¦ LLC. | Lochinvar Corp. | KBN151 | Water | Natural Gas | Power | FALSE | FALSE | 1 | Step Modulating | Other |  |  |  | 139000 |  |  | 95 | Federally-Regulated Consumer Product | 2014-10-23
U.S. Boiler Co. | New Yorker Boiler Co. | PVCG50BN | Water | LPG | Induced Draft | FALSE | FALSE | 1 | Single-Stage | Cast Iron | Single-Speed |  |  | 120000 |  |  | 85.3 | Federally-Regulated Consumer Product | 2014-01-14
U.S. Boiler Co. | U.S. Boiler Co. | PVG-5 | Water | Natural Gas | Induced Draft | FALSE | FALSE | 1 | Single-Stage | Cast Iron | Single-Speed |  |  | 120000 |  |  | 85.3 | Federally-Regulated Consumer Product | 2014-01-14
Slant / Fin Corp. | Slant / Fin Corp. | XL-20-.65 | Water | Oil | Power | FALSE | FALSE | 1 | Single-Stage | Cast Iron |  |  |  | 78000 |  |  | 83.5 | Federally-Regulated Consumer Product | 2007-11-14
Laars Heating Systems Company | Bradford-White Corp. | BLXHW220(N¦P)**** | Water | Natural Gas | Power | FALSE | FALSE | 1 | Step Modulating | Other |  |  |  | 206000 |  |  | 95 | Federally-Regulated Consumer Product | 2014-10-23
Allied Engineering Co. | Allied Engineering Co. | MG-100-P-E | Water | LPG | Injection Type | FALSE | FALSE | 1 | Single-Stage | Other |  |  |  | 85000 |  |  | 85 | Federally-Regulated Consumer Product | 2014-08-08
Raypak¦ Inc. | Raypak | H4-HD151* | Water | Natural Gas | Induced Draft | FALSE | FALSE | 1 | Single-Stage | Copper | Single-Speed |  | Standard | 126000 |  |  | 85 | Federally-Regulated Consumer Product | 2010-01-11
U.S. Boiler Co. | U.S. Boiler Co. | LEDV1 | Water | Oil | Pressure | FALSE | FALSE | 1 | Single-Stage | Other | Single-Speed |  |  | 74000 |  |  | 86.7 | Federally-Regulated Consumer Product | 2014-01-14
Lochinvar¦ LLC. | Lochinvar Corp. | OKL151 | Water | LPG | Power | FALSE | TRUE | 1 | Step Modulating | Other |  |  |  | 141000 |  |  | 94 | Federally-Regulated Consumer Product | 2014-10-23
ECR International¦ Ltd. | ECR International¦ Ltd. | UBSSC-150 | Water | LPG | Pressure | FALSE | FALSE | 1 | Step Modulating | Other | Single-Speed |  |  | 139000 |  |  | 95 | Federally-Regulated Consumer Product | 2013-04-19
Crown Boiler Co. | Crown Boiler Co. | BWF229 | Water | Natural Gas | Induced Draft | FALSE | FALSE | 1 | Single-Stage | Cast Iron | Single-Speed |  |  | 189000 |  |  | 82 | Federally-Regulated Consumer Product | 2013-04-19
Viessmann Manufacturing Co.¦ Inc. | VIESSMANN | B2HA-60 | Water | LPG | Power | FALSE | FALSE | 1 | Step Modulating | Other |  |  |  | 195000 |  |  | 92 | Federally-Regulated Consumer Product | 2015-09-24
Hydrotherm¦ Division of Mestek¦ Inc. | Hydrotherm | HWX-140-SV | Water | LPG | Injection Type | FALSE | FALSE | 1 | Single-Stage | Cast Iron |  |  |  | 115000 |  |  | 93.3 | Federally-Regulated Consumer Product | 2015-09-30
ECR International¦ Ltd. | ECR International¦ Ltd. | OLSSV-100 | Water | LPG | Power | FALSE | FALSE | 1 | Step Modulating | Other |  |  |  | 92000 |  |  | 95 | Federally-Regulated Consumer Product | 2014-08-08
Laars Heating Systems Company | ENDURANCE | EDN110 | Water | Natural Gas | Power | FALSE | FALSE | 1 | Step Modulating | Copper |  |  |  | 94000 |  |  | 85.5 | Federally-Regulated Consumer Product | 2015-09-30
Viessmann Manufacturing Co.¦ Inc. | VIESSMANN | B2HA-45 | Water | Natural Gas | Power | FALSE | FALSE | 1 | Step Modulating | Other |  |  |  | 147000 |  |  | 92 | Federally-Regulated Consumer Product | 2015-09-24
Crown Boiler Co. | Burnham Corp. | 305 | Water | Natural Gas | Injection Type | FALSE | FALSE | 1 | Single-Stage | Cast Iron | Single-Speed |  | Standard | 117000 |  |  | 84 | Federally-Regulated Consumer Product | 2010-03-16
Raypak¦ Inc. | Raypak | H(3¦4)-HD201 | Water | Natural Gas | Induced Draft | FALSE | FALSE | 1 | Two-Stage Modulating | Copper |  |  |  | 170000 |  |  | 85 | Federally-Regulated Consumer Product | 2010-03-16
Slant / Fin Corp. | Slant / Fin Corp. | LX-120CB | Water | LPG | Power | FALSE | FALSE | 1 | Step Modulating | Other | Single-Speed |  |  | 106000 |  |  | 92.5 | Federally-Regulated Consumer Product | 2013-07-10
Bosch Thermotechnology Corp. | Buderus | G 125 BE-28 | Water | Oil | Power | FALSE | FALSE | 1 | Single-Stage | Cast Iron |  |  |  | 97000 |  |  | 89.4 | Federally-Regulated Consumer Product | 2009-10-19
NY Thermal Inc. | New York Thermal¦ Inc. | TFT110 | Water | Natural Gas | Power | FALSE | FALSE | 1 | Step Modulating | Other |  |  |  | 99000 |  |  | 95 | Federally-Regulated Consumer Product | 2013-06-17
Dunkirk | Caribe | BWMAAN000200AAAA | Water | LPG | Pressure | FALSE | FALSE | 1 | Step Modulating | Other | Single-Speed |  |  | 185000 |  |  | 95 | Federally-Regulated Consumer Product | 2014-08-08
U.S. Boiler Co. | F.W. Webb | AG3 | Water | Natural Gas | Injection Type | FALSE | FALSE | 1 | Single-Stage | Cast Iron | Single-Speed |  |  | 59000 |  |  | 84 | Federally-Regulated Consumer Product | 2013-04-19
U.S. Boiler Co. | BURNHAM HYDRONICS | RV3 | Water | Natural Gas | Induced Draft | FALSE | FALSE | 1 | Single-Stage | Cast Iron |  |  |  | 55000 |  |  | 88 | Federally-Regulated Consumer Product | 2015-09-30
Thermal Hydronic Supply¦ Ltd. | Thermal Hydronic Supply¦ Ltd. | MURELLE EV HE 30 | Water | Natural Gas | Pressure | FALSE | FALSE | 1 | Step Modulating | Other | Multiple-Speed |  |  | 100000 |  |  | 95.1 | Federally-Regulated Consumer Product | 2012-05-02
Laars Heating Systems Company | Bradford-White Corp. | BMT2H0200 | Water | Natural Gas | Injection Type | FALSE | TRUE | 1 | Single-Stage | Copper | Single-Speed |  |  | 170000 |  |  | 85.1 | Federally-Regulated Consumer Product | 2013-05-09
Laars Heating Systems Company | Laars Heating Systems Co. | MT2H0200 | Water | Natural Gas | Injection Type | FALSE | TRUE | 1 | Single-Stage | Copper | Single-Speed |  |  | 170000 |  |  | 85.1 | Federally-Regulated Consumer Product | 2013-05-09
NY Thermal Inc. | New York Thermal¦ Inc. | CT230 | Water | Oil | Pressure | FALSE | FALSE | 1 | Single-Stage | Cast Iron |  |  |  | 223000 |  |  | 85.5 | Federally-Regulated Consumer Product | 2013-04-19
Laars Heating Systems Company | BRUTE LX | BLXCW150(N¦P)**** | Water | LPG | Power | FALSE | FALSE | 1 | Step Modulating | Other | Single-Speed |  |  | 139000 |  |  | 95 | Federally-Regulated Consumer Product | 2015-09-30
Baxi S.p.A. | Baxi | Luna Duo-Tec 40 G.A | Water | Natural Gas | Power | FALSE | FALSE | 1 | Step Modulating | Other | Dual-Speed |  |  | 136486 | 21838 |  | 90.2 | Federally-Regulated Consumer Product | 2015-01-07
Smith Cast Iron Boilers | Smith Cast Iron Boilers | GBX-140-INT | Water | Natural Gas | Injection Type | FALSE | FALSE | 1 | Single-Stage | Cast Iron |  |  |  | 115000 |  |  | 93.3 | Federally-Regulated Consumer Product | 2015-09-30
PB Heat¦ LLC | Hydrotherm | HWX-175-SV | Water | LPG | Injection Type | FALSE | FALSE | 1 | Single-Stage | Cast Iron | Single-Speed |  | Standard | 143000 |  |  | 82 | Federally-Regulated Consumer Product | 2011-08-02
Lochinvar¦ LLC. | Lochinvar Corp. | WBL150 | Water | LPG | Power | FALSE | FALSE | 1 | Step Modulating | Other |  |  |  | 135000 |  |  | 95.5 | Federally-Regulated Consumer Product | 2010-03-16
U.S. Boiler Co. | New Yorker Boiler Co. | PVCG90A | Water | Natural Gas | Induced Draft | FALSE | FALSE | 1 | Single-Stage | Cast Iron | Single-Speed |  |  | 238000 |  |  | 84 | Federally-Regulated Consumer Product | 2014-01-14
Laars Heating Systems Company | Bradford-White Corp. | BLXCW175(N¦P)**** | Water | LPG | Power | FALSE | FALSE | 1 | Step Modulating | Other | Single-Speed |  |  | 166000 |  |  | 95 | Federally-Regulated Consumer Product | 2014-10-23
Allied Engineering Co. | Allied Engineering Co. | MG-125-P-E | Water | LPG | Injection Type | FALSE | FALSE | 1 | Single-Stage | Other |  |  |  | 107000 |  |  | 85 | Federally-Regulated Consumer Product | 2014-08-08
Bosch Thermotechnology Corp. | Buderus | GB125BE-35 | Water | Oil | Power | FALSE | FALSE | 1 | Single-Stage | Cast Iron |  |  |  | 121000 |  |  | 91 | Federally-Regulated Consumer Product | 2009-10-19
PB Heat¦ LLC | National HVAC Manufacturing Company¦ LLC | CGWA-76** | Water | LPG | Injection Type | FALSE | FALSE | 1 | Single-Stage | Cast Iron | Single-Speed |  |  | 58000 |  |  | 82.2 | Federally-Regulated Consumer Product | 2013-11-14
ECR International¦ Ltd. | ECR International¦ Ltd. | SSV-075 | Water | LPG | Power | FALSE | FALSE | 1 | Step Modulating | Other |  |  |  | 69000 |  |  | 95 | Federally-Regulated Consumer Product | 2014-08-08
Slant / Fin Corp. | Slant / Fin Corp. | EC-16DV | Water | Oil | Power | FALSE | FALSE | 1 | Single-Stage | Cast Iron |  |  |  | 141000 |  |  | 87 | Federally-Regulated Consumer Product | 2013-04-19
ECR International¦ Ltd. | ECR International¦ Ltd. | VX-100 | Water | LPG | Power | FALSE | FALSE | 1 | Step Modulating | Other |  |  |  | 92000 |  |  | 95 | Federally-Regulated Consumer Product | 2014-08-08
Weil-McLain | Weil-McLain | FS-80-N-H | Water | Natural Gas | Induced Draft | FALSE | FALSE | 1 | Step Modulating | Other |  |  |  | 73000 |  |  | 92.4 | Federally-Regulated Consumer Product | 2015-09-30
Crown Boiler Co. | CROWN BOILER | MWC116 | Water | Natural Gas | Induced Draft | FALSE | FALSE | 1 | Step Modulating | Copper |  |  |  | 102000 |  |  | 85 | Federally-Regulated Consumer Product | 2015-09-30
Slant / Fin Corp. | Slant / Fin Corp. | GG-225HEDS | Water | LPG | Injection Type | FALSE | FALSE | 1 | Single-Stage | Cast Iron |  |  |  | 186000 |  |  | 82.5 | Federally-Regulated Consumer Product | 2007-11-14
Bosch Thermotechnology Corp. | Buderus | GC124/5 II | Water | Natural Gas | Induced Draft | FALSE | FALSE | 1 | Single-Stage | Cast Iron | Single-Speed |  |  | 112000 |  |  | 85 | Federally-Regulated Consumer Product | 2011-10-19
Slant / Fin Corp. | Slant / Fin Corp. | VSPH-90 | Water | LPG | Induced Draft | FALSE | FALSE | 1 | Single-Stage | Cast Iron |  |  |  | 78000 |  |  | 85.7 | Federally-Regulated Consumer Product | 2007-11-14
Crown Boiler Co. | Crown Boiler Co. | CTPB-3 | Water | Oil | Pressure | FALSE | FALSE | 1 | Single-Stage | Cast Iron | Single-Speed |  |  | 92000 |  |  | 86.6 | Federally-Regulated Consumer Product | 2015-04-20
Slant / Fin Corp. | Slant / Fin Corp. | VHS-30EP | Water | LPG | Induced Draft | FALSE | FALSE | 1 | Single-Stage | Cast Iron |  |  |  | 26000 |  |  | 84.5 | Federally-Regulated Consumer Product | 2007-11-14
Raypak¦ Inc. | Raypak | H3-HD301*R | Water | Natural Gas | Induced Draft | FALSE | FALSE | 1 | Two-Stage Modulating | Copper |  |  |  | 255000 |  |  | 85 | Federally-Regulated Consumer Product | 2015-06-01
PB Heat¦ LLC | PB Heat¦ LLC | MI-09-SPRK | Water | Natural Gas | Injection Type | FALSE | FALSE | 1 | Single-Stage | Cast Iron | Single-Speed |  |  | 211000 |  |  | 82 | Federally-Regulated Consumer Product | 2013-04-19
U.S. Boiler Co. | U.S. Boiler Co. | PVG-3 | Water | LPG | Induced Draft | FALSE | FALSE | 1 | Single-Stage | Cast Iron | Single-Speed |  |  | 60000 |  |  | 85.5 | Federally-Regulated Consumer Product | 2014-01-14
ECR International¦ Ltd. | ECR International¦ Ltd. | OLSSC-075 | Water | Natural Gas | Pressure | FALSE | FALSE | 1 | Step Modulating | Other | Single-Speed |  |  | 69000 |  |  | 95 | Federally-Regulated Consumer Product | 2013-04-19
PB Heat¦ LLC | PB Heat¦ LLC | 63-04L-SPRK-S | Steam | LPG | Injection Type | FALSE | FALSE | 1 | Single-Stage | Cast Iron |  |  |  | 123000 |  |  | 82.6 | Federally-Regulated Consumer Product | 2013-04-19
Crown Boiler Co. | CROWN BOILER | AWI 295E | Water | LPG | Induced Draft | FALSE | FALSE | 1 | Single-Stage | Cast Iron |  |  |  | 238000 |  |  | 80.6 | Federally-Regulated Consumer Product | 2015-09-30
Slant / Fin Corp. | Slant / Fin Corp. | GG-100HEDS | Water | Natural Gas | Injection Type | FALSE | FALSE | 1 | Single-Stage | Cast Iron |  |  |  | 83000 |  |  | 82.7 | Federally-Regulated Consumer Product | 2007-11-14
U.S. Boiler Co. | U.S. Boiler Co. | 303 | Water | Natural Gas | Injection Type | FALSE | FALSE | 1 | Single-Stage | Cast Iron | Single-Speed |  |  | 59000 |  |  | 84 | Federally-Regulated Consumer Product | 2013-04-19
NY Thermal Inc. | New York Thermal¦ Inc. | M100V | Water | Natural Gas | Power | FALSE | FALSE | 1 | Step Modulating | Other |  |  |  | 136000 |  |  | 93.5 | Federally-Regulated Consumer Product | 2013-06-17
Laars Heating Systems Company | Laars Heating Systems Co. | EBP0175 | Water | Natural Gas | Power | FALSE | FALSE | 1 | Step Modulating | Copper |  |  |  | 155000 |  |  | 86.1 | Federally-Regulated Consumer Product | 2014-08-08
Laars Heating Systems Company | Bradford-White Corp. | BLXHW125(N¦P)**** | Water | Natural Gas | Power | FALSE | FALSE | 1 | Step Modulating | Other | Single-Speed |  |  | 116000 |  |  | 95 | Federally-Regulated Consumer Product | 2014-10-23
U.S. Boiler Co. | U.S. Boiler Co. | FORCE02 | Water | LPG | Injection Type | FALSE | FALSE | 1 | Single-Stage | Cast Iron | Single-Speed |  |  | 30000 |  |  | 82 | Federally-Regulated Consumer Product | 2014-10-23
Crown Boiler Co. | Crown Boiler Co. | CWI207E | Water | LPG | Induced Draft | FALSE | FALSE | 1 | Single-Stage | Cast Iron | Single-Speed |  |  | 173000 |  |  | 83.2 | Federally-Regulated Consumer Product | 2013-04-19
Hydrotherm¦ Division of Mestek¦ Inc. | Hydrotherm | HWX-140-SV | Water | Natural Gas | Injection Type | FALSE | FALSE | 1 | Single-Stage | Cast Iron |  |  |  | 115000 |  |  | 93.3 | Federally-Regulated Consumer Product | 2015-09-30
Crown Boiler Co. | Crown Boiler Co. | TWZ120 | Water | Oil | Power | FALSE | FALSE | 1 | Single-Stage | Cast Iron | Single-Speed | 0.04 | Standard | 147000 |  |  | 85.9 | Federally-Regulated Consumer Product | 2013-04-19
U.S. Boiler Co. | U.S. Boiler Co. | PVG-9 | Water | LPG | Induced Draft | FALSE | FALSE | 1 | Single-Stage | Cast Iron | Single-Speed |  |  | 238000 |  |  | 84 | Federally-Regulated Consumer Product | 2014-01-14
Crown Boiler Co. | CROWN BOILER | AWI 295E | Water | Natural Gas | Induced Draft | FALSE | FALSE | 1 | Single-Stage | Cast Iron |  |  |  | 238000 |  |  | 80.6 | Federally-Regulated Consumer Product | 2015-09-30
Laars Heating Systems Company | BRUTE FT | BMFTC(F¦W)140(N¦P)**** | Water | Natural Gas | Pressure | FALSE | FALSE | 1 | Step Modulating | Other |  |  |  | 129000 |  |  | 95 | Federally-Regulated Consumer Product | 2015-09-30
PB Heat¦ LLC | PB Heat¦ LLC | MIHII-06-SPRK | Water | Natural Gas | Injection Type | FALSE | FALSE | 1 | Single-Stage | Cast Iron | Single-Speed |  |  | 137000 |  |  | 84 | Federally-Regulated Consumer Product | 2013-04-19
U.S. Boiler Co. | New Yorker Boiler Co. | CI-HGS-74B | Water | Oil | Power | FALSE | FALSE | 1 | Single-Stage | Cast Iron |  |  |  | 74000 |  |  | 87 | Federally-Regulated Consumer Product | 2014-12-01
Advanced Thermal Hydronics | Advanced Thermal Hydronics | VGX-118-INT | Steam | LPG | Injection Type | FALSE | FALSE | 1 | Single-Stage | Cast Iron |  |  |  | 98000 |  |  | 82.6 | Federally-Regulated Consumer Product | 2014-03-28
U.S. Boiler Co. | BURNHAM HYDRONICS | SCG-8 | Water | Natural Gas | Induced Draft | FALSE | FALSE | 1 | Single-Stage | Cast Iron |  |  |  | 208000 |  |  | 84.5 | Federally-Regulated Consumer Product | 2015-09-30
ECR International¦ Ltd. | ECR International¦ Ltd. | OLSSC-050 | Water | Natural Gas | Power | FALSE | FALSE | 1 | Step Modulating | Other | Single-Speed |  |  | 46000 |  |  | 95 | Federally-Regulated Consumer Product | 2013-04-19
NY Thermal Inc. | New York Thermal¦ Inc. | TX101 | Water | LPG | Power | FALSE | FALSE | 1 | Step Modulating | Other |  |  |  | 92000 |  |  | 94 | Federally-Regulated Consumer Product | 2014-10-23
ECR International¦ Ltd. | ECR International¦ Ltd. | OLSSC-299 | Water | LPG | Pressure | FALSE | FALSE | 1 | Step Modulating | Other | Single-Speed |  |  | 273000 |  |  | 95 | Federally-Regulated Consumer Product | 2014-08-08
Slant / Fin Corp. | Slant / Fin Corp. | GG-75HEDS | Water | LPG | Injection Type | FALSE | FALSE | 1 | Single-Stage | Cast Iron |  |  |  | 64000 |  |  | 84.7 | Federally-Regulated Consumer Product | 2007-11-14
PB Heat¦ LLC | PB Heat¦ LLC | MI85-03-SPRK | Water | Natural Gas | Injection Type | FALSE | FALSE | 1 | Single-Stage | Cast Iron | Single-Speed |  |  | 51000 |  |  | 85 | Federally-Regulated Consumer Product | 2013-04-19
Lochinvar¦ LLC. | Lochinvar Corp. | OKN286 | Water | Natural Gas | Power | FALSE | TRUE | 1 | Step Modulating | Other |  |  |  | 266000 |  |  | 94 | Federally-Regulated Consumer Product | 2014-10-23
Raypak¦ Inc. | Raypak | H(3¦4)-HD301 | Water | LPG | Induced Draft | FALSE | FALSE | 1 | Two-Stage Modulating | Copper |  |  |  | 255000 |  |  | 85 | Federally-Regulated Consumer Product | 2010-03-16
Slant / Fin Corp. | Slant / Fin Corp. | EC-16B | Water | Oil | Power | FALSE | FALSE | 1 | Single-Stage | Cast Iron |  |  |  | 152000 |  |  | 87 | Federally-Regulated Consumer Product | 2007-11-14
PB Heat¦ LLC | PB Heat¦ LLC | PF-140 | Water | LPG | Power | FALSE | FALSE | 1 | Step Modulating | Other |  |  |  | 131000 | 46000 |  | 95 | Federally-Regulated Consumer Product | 2015-03-30
PB Heat¦ LLC | Hydrotherm | HVX-140 | Water | Natural Gas | Induced Draft | FALSE | FALSE | 1 | Single-Stage | Cast Iron | Single-Speed |  | Standard | 116000 |  |  | 82 | Federally-Regulated Consumer Product | 2011-08-02
Raypak¦ Inc. | Raypak | H(3¦4)-0260*R | Water | Natural Gas | Induced Draft | FALSE | FALSE | 1 | Single-Stage | Copper |  |  |  | 216000 |  |  | 82.7 | Federally-Regulated Consumer Product | 2015-03-30
Crown Boiler Co. | Crown Boiler Co. | CWD060 | Water | Natural Gas | Induced Draft | FALSE | FALSE | 1 | Single-Stage | Cast Iron | Single-Speed |  |  | 51000 |  |  | 85.1 | Federally-Regulated Consumer Product | 2013-04-19
U.S. Boiler Co. | U.S. Boiler Co. | PVG-4 | Water | Natural Gas | Induced Draft | FALSE | FALSE | 1 | Single-Stage | Cast Iron | Single-Speed |  |  | 90000 |  |  | 85.4 | Federally-Regulated Consumer Product | 2014-01-14
Slant / Fin Corp. | Slant / Fin Corp. | GG-100HEDP | Water | Natural Gas | Injection Type | FALSE | FALSE | 1 | Single-Stage | Cast Iron |  |  |  | 83000 |  |  | 82.5 | Federally-Regulated Consumer Product | 2007-11-14
ECR International¦ Ltd. | ECR International¦ Ltd. | SSV-100 | Water | Natural Gas | Power | FALSE | FALSE | 1 | Step Modulating | Other |  |  |  | 92000 |  |  | 95 | Federally-Regulated Consumer Product | 2014-08-08
Slant / Fin Corp. | Slant / Fin Corp. | GG-275HEDP | Water | LPG | Injection Type | FALSE | FALSE | 1 | Single-Stage | Cast Iron |  |  |  | 228000 |  |  | 82.7 | Federally-Regulated Consumer Product | 2007-11-14
Lochinvar¦ LLC. | Lochinvar Corp. | KBL105 | Water | LPG | Power | FALSE | FALSE | 1 | Step Modulating | Other |  |  |  | 94000 |  |  | 95.4 | Federally-Regulated Consumer Product | 2010-03-16
PB Heat¦ LLC | National HVAC Manufacturing Company¦ LLC | CGWA-200** | Water | LPG | Injection Type | FALSE | FALSE | 1 | Single-Stage | Cast Iron | Single-Speed |  |  | 160000 |  |  | 82 | Federally-Regulated Consumer Product | 2013-11-14
U.S. Boiler Co. | U.S. Boiler Co. | 309 | Water | Natural Gas | Injection Type | FALSE | FALSE | 1 | Single-Stage | Cast Iron | Single-Speed |  |  | 234000 |  |  | 84 | Federally-Regulated Consumer Product | 2013-04-19
Allied Engineering Co. | Allied Engineering Co. | HSE-145-N | Water | Natural Gas | Power | FALSE | FALSE | 1 | Step Modulating | Other | Multiple-Speed |  |  | 129000 |  |  | 92 | Federally-Regulated Consumer Product | 2014-08-08
Slant / Fin Corp. | Slant / Fin Corp. | LX-150 | Water | LPG | Power | FALSE | FALSE | 1 | Step Modulating | Other | Single-Speed |  | Standard | 133000 |  |  | 92.5 | Federally-Regulated Consumer Product | 2013-07-10
PB Heat¦ LLC | National HVAC Manufacturing Company¦ LLC | CGSA-249** | Steam | LPG | Injection Type | FALSE | FALSE | 1 | Single-Stage | Cast Iron |  |  |  | 238000 |  |  | 82 | Federally-Regulated Consumer Product | 2013-11-14
U.S. Boiler Co. | BURNHAM HYDRONICS | SCG-9 | Water | Natural Gas | Induced Draft | FALSE | FALSE | 1 | Single-Stage | Cast Iron |  |  |  | 238000 |  |  | 84 | Federally-Regulated Consumer Product | 2015-09-30
U.S. Boiler Co. | U.S. Boiler Co. | 308 | Water | Natural Gas | Injection Type | FALSE | FALSE | 1 | Single-Stage | Cast Iron | Single-Speed |  |  | 205000 |  |  | 84 | Federally-Regulated Consumer Product | 2013-04-19
Advanced Thermal Hydronics | Advanced Thermal Hydronics | HWX-70-INT | Water | LPG | Injection Type | FALSE | FALSE | 1 | Single-Stage | Cast Iron | Single-Speed |  |  | 58000 |  |  | 82.2 | Federally-Regulated Consumer Product | 2014-03-28
Raypak¦ Inc. | Raypak | H4-HD251* | Water | LPG | Induced Draft | FALSE | TRUE | 1 | Single-Stage | Copper | Single-Speed |  | Standard | 210000 |  |  | 85 | Federally-Regulated Consumer Product | 2010-01-11
Lochinvar¦ LLC. | Lochinvar Corp. | WH(N¦L)155 | Water | LPG | Power | FALSE | FALSE | 1 | Step Modulating | Other |  |  |  | 144000 |  |  | 95 | Federally-Regulated Consumer Product | 2014-10-23
Slant / Fin Corp. | Slant / Fin Corp. | SE-70EDP | Water | Natural Gas | Injection Type | FALSE | FALSE | 1 | Single-Stage | Cast Iron |  |  |  | 58000 |  |  | 82 | Federally-Regulated Consumer Product | 2007-11-14
U.S. Boiler Co. | U.S. Boiler Co. | 307 | Water | Natural Gas | Injection Type | FALSE | FALSE | 1 | Single-Stage | Cast Iron | Single-Speed |  |  | 176000 |  |  | 84 | Federally-Regulated Consumer Product | 2013-04-19
PB Heat¦ LLC | National HVAC Manufacturing Company¦ LLC | CGWA-176** | Water | LPG | Injection Type | FALSE | FALSE | 1 | Single-Stage | Cast Iron | Single-Speed |  |  | 143000 |  |  | 82 | Federally-Regulated Consumer Product | 2013-11-14
Advanced Thermal Hydronics | Advanced Thermal Hydronics | VGX-88-INT | Steam | LPG | Injection Type | FALSE | FALSE | 1 | Single-Stage | Cast Iron |  |  |  | 74000 |  |  | 83 | Federally-Regulated Consumer Product | 2014-03-28
Allied Engineering Co. | Allied Engineering Co. | MG-150-N-E | Water | Natural Gas | Injection Type | FALSE | FALSE | 1 | Single-Stage | Other |  |  |  | 128000 |  |  | 85 | Federally-Regulated Consumer Product | 2014-08-08
Slant / Fin Corp. | Slant / Fin Corp. | EG-16 | Water | LPG | Power | FALSE | FALSE | 1 | Single-Stage | Cast Iron |  |  |  | 137000 |  |  | 84.5 | Federally-Regulated Consumer Product | 2008-04-14
PB Heat¦ LLC | PB Heat¦ LLC | MI85-05-SPRK | Water | Natural Gas | Injection Type | FALSE | FALSE | 1 | Single-Stage | Cast Iron | Single-Speed |  |  | 102000 |  |  | 85.1 | Federally-Regulated Consumer Product | 2013-04-19
Dunkirk | Sears¦ Roebuck¦ & Co. | DKVLT-150 | Water | Natural Gas | Pressure | FALSE | FALSE | 1 | Step Modulating | Other | Single-Speed |  |  | 139000 |  |  | 95 | Federally-Regulated Consumer Product | 2013-04-19
U.S. Boiler Co. | BURNHAM HYDRONICS | RV7 | Water | LPG | Induced Draft | FALSE | FALSE | 1 | Single-Stage | Cast Iron |  |  |  | 166000 |  |  | 87 | Federally-Regulated Consumer Product | 2015-09-30
Slant / Fin Corp. | Slant / Fin Corp. | XL-30-1.15 | Water | Oil | Power | FALSE | FALSE | 1 | Single-Stage | Cast Iron |  |  |  | 138000 |  |  | 84.1 | Federally-Regulated Consumer Product | 2007-11-14
Advanced Thermal Hydronics | Advanced Thermal Hydronics | VGX-177-INT | Steam | LPG | Injection Type | FALSE | FALSE | 1 | Single-Stage | Cast Iron |  |  |  | 147000 |  |  | 82.4 | Federally-Regulated Consumer Product | 2014-03-28
Slant / Fin Corp. | Slant / Fin Corp. | GG-200HEDS | Water | LPG | Injection Type | FALSE | FALSE | 1 | Single-Stage | Cast Iron |  |  |  | 167000 |  |  | 83.1 | Federally-Regulated Consumer Product | 2007-11-14
PB Heat¦ LLC | PB Heat¦ LLC | 63-03-SPRK-W | Water | Natural Gas | Injection Type | FALSE | FALSE | 1 | Single-Stage | Cast Iron | Single-Speed |  | Standard | 99000 |  |  | 83.5 | Federally-Regulated Consumer Product | 2013-04-19
Slant / Fin Corp. | Slant / Fin Corp. | LDV-30-1.00 | Water | Oil | Power | FALSE | FALSE | 1 | Single-Stage | Cast Iron |  |  |  | 121000 |  |  | 87.5 | Federally-Regulated Consumer Product | 2007-11-14
Slant / Fin Corp. | Slant / Fin Corp. | SE-140EDP | Water | LPG | Injection Type | FALSE | FALSE | 1 | Single-Stage | Cast Iron |  |  |  | 116000 |  |  | 82.2 | Federally-Regulated Consumer Product | 2007-11-14
Laars Heating Systems Company | Triangle Tube | KS150 | Water | LPG | Induced Draft | FALSE | FALSE | 1 | Step Modulating | Other | Single-Speed |  |  | 138000 |  |  | 95 | Federally-Regulated Consumer Product | 2013-11-14
U.S. Boiler Co. | TDC Manufacturing | HG04 | Water | Natural Gas | Injection Type | FALSE | FALSE | 1 | Single-Stage | Cast Iron | Single-Speed |  |  | 78000 |  |  | 82 | Federally-Regulated Consumer Product | 2014-08-08
Slant / Fin Corp. | Slant / Fin Corp. | CHS-110 | Water | Natural Gas | Power | FALSE | FALSE | 1 | Step Modulating | Other |  |  |  | 99000 |  |  | 95 | Federally-Regulated Consumer Product | 2013-06-17
Advanced Thermal Hydronics | Advanced Thermal Hydronics | HWX-175-INT | Water | LPG | Injection Type | FALSE | FALSE | 1 | Single-Stage | Cast Iron | Single-Speed |  |  | 143000 |  |  | 82 | Federally-Regulated Consumer Product | 2014-03-28
ECR International¦ Ltd. | Dunkirk | ESC4100S | Steam | Oil | Pressure | FALSE | FALSE | 1 | Single-Stage | Cast Iron |  |  |  | 120000 |  |  | 85 | Federally-Regulated Consumer Product | 2010-03-16
Crown Boiler Co. | Crown Boiler Co. | AWR038 | Water | Natural Gas | Injection Type | FALSE | FALSE | 1 | Single-Stage | Cast Iron | Single-Speed |  |  | 32000 |  |  | 82.8 | Federally-Regulated Consumer Product | 2013-04-19
Laars Heating Systems Company | BRUTE LX | BLXCW175(N¦P)**** | Water | LPG | Power | FALSE | FALSE | 1 | Step Modulating | Other | Single-Speed |  |  | 166000 |  |  | 95 | Federally-Regulated Consumer Product | 2015-09-30
Laars Heating Systems Company | Laars Heating Systems Co. | PH0250CP12KB | Water | LPG | Induced Draft | FALSE | FALSE | 1 | Two-Stage Modulating | Copper | Single-Speed |  |  | 208000 |  |  | 82 | Federally-Regulated Consumer Product | 2011-07-06
Viessmann Manufacturing Co.¦ Inc. | Viessmann Manufacturing | B2HA-35 | Water | LPG | Power | FALSE | FALSE | 1 | Step Modulating | Other |  |  |  | 116000 |  |  | 93.3 | Federally-Regulated Consumer Product | 2014-01-14
Slant / Fin Corp. | Slant / Fin Corp. | SE-70EDP | Water | LPG | Injection Type | FALSE | FALSE | 1 | Single-Stage | Cast Iron |  |  |  | 58000 |  |  | 82 | Federally-Regulated Consumer Product | 2007-11-14
Slant / Fin Corp. | Slant / Fin Corp. | VHS-180EP | Water | LPG | Induced Draft | FALSE | FALSE | 1 | Single-Stage | Cast Iron |  |  |  | 149000 |  |  | 82 | Federally-Regulated Consumer Product | 2007-11-14
U.S. Boiler Co. | TDC Manufacturing | HG03 | Water | LPG | Injection Type | FALSE | FALSE | 1 | Single-Stage | Cast Iron | Single-Speed |  |  | 50000 |  |  | 82 | Federally-Regulated Consumer Product | 2014-08-08
U.S. Boiler Co. | New Yorker Boiler Co. | PVCG70BN | Water | LPG | Induced Draft | FALSE | FALSE | 1 | Single-Stage | Cast Iron | Single-Speed |  |  | 179000 |  |  | 85 | Federally-Regulated Consumer Product | 2014-01-14
PB Heat¦ LLC | National HVAC Manufacturing Company¦ LLC | CGSA-76** | Steam | LPG | Injection Type | FALSE | FALSE | 1 | Single-Stage | Cast Iron |  |  |  | 74000 |  |  | 83 | Federally-Regulated Consumer Product | 2013-11-14
PB Heat¦ LLC | National HVAC Manufacturing Company¦ LLC | CGSA-176** | Steam | LPG | Injection Type | FALSE | FALSE | 1 | Single-Stage | Cast Iron |  |  |  | 171000 |  |  | 82.3 | Federally-Regulated Consumer Product | 2013-11-14
Crown Boiler Co. | Crown Boiler Co. | PHNTM080 | Water | Natural Gas | Power | FALSE | FALSE | 1 | Step Modulating | Other | Single-Speed |  |  | 74000 |  |  | 93.2 | Federally-Regulated Consumer Product | 2014-08-08
Laars Heating Systems Company | Laars Heating Systems Co. | NTH210 | Water | Natural Gas | Induced Draft | FALSE | FALSE | 1 | Step Modulating | Other | Single-Speed | 0.17 | Standard | 194000 | 42000 |  | 95 | Federally-Regulated Consumer Product | 2013-11-14
Laars Heating Systems Company | Laars Heating Systems Co. | JVS050ND* | Water | Natural Gas | Pressure | FALSE | FALSE | 1 | Single-Stage | Copper |  |  |  | 43000 |  |  | 85 | Federally-Regulated Consumer Product | 2011-08-02
Crown Boiler Co. | Crown Boiler Co. | AWR245 | Water | LPG | Injection Type | FALSE | FALSE | 1 | Single-Stage | Cast Iron | Single-Speed |  |  | 205000 |  |  | 83.2 | Federally-Regulated Consumer Product | 2013-04-19
Viessmann Manufacturing Co.¦ Inc. | Viessmann Manufacturing | B2HB-19 | Water | LPG | Power | FALSE | FALSE | 1 | Step Modulating | Other |  |  |  | 64000 |  |  | 95 | Federally-Regulated Consumer Product | 2014-12-01
PB Heat¦ LLC | Peerless | MI-06-SV | Water | Natural Gas | Injection Type | FALSE | FALSE | 1 | Single-Stage | Cast Iron | Single-Speed |  |  | 143000 |  |  | 82 | Federally-Regulated Consumer Product | 2015-09-30
Slant / Fin Corp. | Slant / Fin Corp. | XL-30H-.85 | Water | Oil | Power | FALSE | FALSE | 1 | Single-Stage | Cast Iron |  |  |  | 104000 |  |  | 86 | Federally-Regulated Consumer Product | 2007-11-14
Weil-McLain | Williamson-Thermoflo | GWA-052N-I | Water | Natural Gas | Injection Type | FALSE | FALSE | 1 | Single-Stage | Cast Iron |  |  |  | 43000 |  |  | 83 | Federally-Regulated Consumer Product | 2011-08-02
PB Heat¦ LLC | PB Heat¦ LLC | 63-05-SPRK-W | Water | LPG | Injection Type | FALSE | FALSE | 1 | Single-Stage | Cast Iron | Single-Speed |  | Standard | 198000 |  |  | 83.3 | Federally-Regulated Consumer Product | 2013-04-19
PB Heat¦ LLC | PB Heat¦ LLC | WBV-05-195-W | Water | Oil | Power | FALSE | FALSE | 1 | Single-Stage | Cast Iron | Single-Speed |  | Standard | 235000 |  |  | 85 | Federally-Regulated Consumer Product | 2013-04-19
U.S. Boiler Co. | U.S. Boiler Co. | 202I | Water | Natural Gas | Induced Draft | FALSE | FALSE | 1 | Single-Stage | Cast Iron | Single-Speed |  |  | 31000 |  |  | 82.3 | Federally-Regulated Consumer Product | 2014-01-14
U.S. Boiler Co. | New Yorker Boiler Co. | PVCG30BN | Water | LPG | Induced Draft | FALSE | FALSE | 1 | Single-Stage | Cast Iron | Single-Speed |  |  | 60000 |  |  | 85.5 | Federally-Regulated Consumer Product | 2014-01-14
Slant / Fin Corp. | Slant / Fin Corp. | EC-16A | Water | Oil | Power | FALSE | FALSE | 1 | Single-Stage | Cast Iron |  |  |  | 141000 |  |  | 87 | Federally-Regulated Consumer Product | 2007-11-14
Burnham Commercial | Burnham Corp. | 805H | Water | LPG | Induced Draft | FALSE | FALSE | 1 | Single-Stage | Cast Iron | Single-Speed |  |  | 209000 |  |  | 82.7 | Federally-Regulated Consumer Product | 2014-08-08
ECR International¦ Ltd. | ECR International¦ Ltd. | UBSSC-299 | Water | Natural Gas | Pressure | FALSE | FALSE | 1 | Step Modulating | Other | Single-Speed |  |  | 273000 |  |  | 95 | Federally-Regulated Consumer Product | 2014-08-08
U.S. Boiler Co. | U.S. Boiler Co. | ES24 | Water | Natural Gas | Injection Type | FALSE | FALSE | 1 | Single-Stage | Cast Iron | Single-Speed |  |  | 89000 |  |  | 85 | Federally-Regulated Consumer Product | 2014-01-14
PB Heat¦ LLC | National HVAC Manufacturing Company¦ LLC | CGWA-140** | Water | LPG | Injection Type | FALSE | FALSE | 1 | Single-Stage | Cast Iron | Single-Speed |  |  | 115000 |  |  | 82 | Federally-Regulated Consumer Product | 2013-11-14
Raypak¦ Inc. | Raypak | H3-HD251* | Water | Natural Gas | Induced Draft | FALSE | FALSE | 1 | Two-Stage Modulating | Copper | Single-Speed |  | Standard | 210000 | 150000 |  | 85 | Federally-Regulated Consumer Product | 2010-01-11
ECR International¦ Ltd. | ECR International¦ Ltd. | DKVLT-050 | Water | Natural Gas | Power | FALSE | FALSE | 1 | Step Modulating | Other | Single-Speed |  |  | 46000 |  |  | 95 | Federally-Regulated Consumer Product | 2013-04-19
ECR International¦ Ltd. | ECR International¦ Ltd. | DKVLT-100 | Water | Natural Gas | Pressure | FALSE | FALSE | 1 | Step Modulating | Other | Single-Speed |  |  | 91000 |  |  | 95 | Federally-Regulated Consumer Product | 2013-04-19
Laars Heating Systems Company | BRUTE LX | BLXHW050(N¦P)**** | Water | Natural Gas | Power | FALSE | FALSE | 1 | Step Modulating | Other |  |  |  | 46000 |  |  | 95 | Federally-Regulated Consumer Product | 2015-09-30
Slant / Fin Corp. | Slant / Fin Corp. | TR-30HF | Water | Oil | Power | FALSE | FALSE | 1 | Single-Stage | Cast Iron |  |  |  | 115000 |  |  | 86 | Federally-Regulated Consumer Product | 2007-11-14
Dunkirk | Sears¦ Roebuck¦ & Co. | DKVLT-299 | Water | Natural Gas | Pressure | FALSE | FALSE | 1 | Step Modulating | Other | Single-Speed |  |  | 273000 |  |  | 95 | Federally-Regulated Consumer Product | 2014-08-08
U.S. Boiler Co. | U.S. Boiler Co. | RSAH125 | Water | Oil | Power | FALSE | FALSE | 1 | Single-Stage | Other | Single-Speed |  |  | 131000 |  |  | 84 | Federally-Regulated Consumer Product | 2014-01-14
Laars Heating Systems Company | ENDURANCE | EDP110 | Water | Natural Gas | Power | FALSE | FALSE | 1 | Step Modulating | Copper |  |  |  | 94000 |  |  | 85.5 | Federally-Regulated Consumer Product | 2015-09-30
Smith Cast Iron Boilers | PB Heat¦ LLC | PC-160C | Water | Natural Gas | Power | FALSE | FALSE | 1 | Step Modulating | Other | Multiple-Speed |  |  | 142000 |  |  | 91.1 | Federally-Regulated Consumer Product | 2013-11-14
Laars Heating Systems Company | Laars Heating Systems Co. | MLXHW075(N¦P)**** | Water | Natural Gas | Power | FALSE | FALSE | 1 | Step Modulating | Other | Single-Speed |  |  | 70000 |  |  | 95 | Federally-Regulated Consumer Product | 2014-10-23
Slant / Fin Corp. | Slant / Fin Corp. | VHS-180EP | Water | Natural Gas | Induced Draft | FALSE | FALSE | 1 | Single-Stage | Cast Iron |  |  |  | 149000 |  |  | 82 | Federally-Regulated Consumer Product | 2007-11-14
U.S. Boiler Co. | TDC Manufacturing | HG06 | Water | LPG | Injection Type | FALSE | FALSE | 1 | Single-Stage | Cast Iron | Single-Speed |  |  | 134000 |  |  | 82 | Federally-Regulated Consumer Product | 2014-08-08
Laars Heating Systems Company | Bradford-White Corp. | BMT2H0300 | Water | Natural Gas | Power | FALSE | TRUE | 1 | Single-Stage | Copper | Single-Speed |  |  | 255000 |  |  | 85.1 | Federally-Regulated Consumer Product | 2011-07-06
U.S. Boiler Co. | U.S. Boiler Co. | FORCE06 | Water | LPG | Injection Type | FALSE | FALSE | 1 | Single-Stage | Cast Iron | Single-Speed |  |  | 134000 |  |  | 82 | Federally-Regulated Consumer Product | 2014-10-23
Baxi | Baxi | Luna HT 1.650 | Water | LPG | Power | FALSE | FALSE | 1 | Step Modulating | Other |  |  |  | 241600 |  |  | 92.5 | Federally-Regulated Consumer Product | 2012-10-04
Raypak¦ Inc. | Raypak | H7-108AR-N* | Water | Natural Gas | Power | FALSE | FALSE | 1 | Step Modulating | Other |  |  |  | 104500 | 22000 |  | 95 | Federally-Regulated Consumer Product | 2015-01-06
ECR International¦ Ltd. | ECR International¦ Ltd. | UBSSC-100 | Water | Natural Gas | Pressure | FALSE | FALSE | 1 | Step Modulating | Other | Single-Speed |  |  | 91000 |  |  | 95 | Federally-Regulated Consumer Product | 2013-04-19
NY Thermal Inc. | New York Thermal¦ Inc. | TFT250 | Water | LPG | Power | FALSE | FALSE | 1 | Step Modulating | Other |  |  |  | 230000 |  |  | 95 | Federally-Regulated Consumer Product | 2014-01-14
U.S. Boiler Co. | New Yorker Boiler Co. | PVCG80A | Water | LPG | Induced Draft | FALSE | FALSE | 1 | Single-Stage | Cast Iron | Single-Speed |  |  | 208000 |  |  | 84.5 | Federally-Regulated Consumer Product | 2014-01-14
Bosch Thermotechnology Corp. | Buderus | GB125BE-22 | Water | Oil | Power | FALSE | FALSE | 1 | Single-Stage | Cast Iron |  |  |  | 75000 |  |  | 91.2 | Federally-Regulated Consumer Product | 2009-10-19
PB Heat¦ LLC | PB Heat¦ LLC | MI-05-SPRK | Water | LPG | Injection Type | FALSE | FALSE | 1 | Single-Stage | Cast Iron | Single-Speed |  |  | 115000 |  |  | 82 | Federally-Regulated Consumer Product | 2013-04-19
U.S. Boiler Co. | F.W. Webb | AO-5-175 | Water | Oil | Power | FALSE | FALSE | 1 | Single-Stage | Cast Iron | Multiple-Speed |  |  | 212000 |  |  | 85.1 | Federally-Regulated Consumer Product | 2014-01-14
PB Heat¦ LLC | PB Heat¦ LLC | EC/ECT-03-075W | Water | Oil | Power | FALSE | FALSE | 1 | Single-Stage | Cast Iron | Single-Speed |  |  | 92000 |  |  | 86.6 | Federally-Regulated Consumer Product | 2013-04-19
Slant / Fin Corp. | Slant / Fin Corp. | TR-30H | Water | Oil | Power | FALSE | FALSE | 1 | Single-Stage | Cast Iron |  |  |  | 121000 |  |  | 86 | Federally-Regulated Consumer Product | 2007-11-14
U.S. Boiler Co. | U.S. Boiler Co. | FCM070 | Water | LPG | Induced Draft | FALSE | FALSE | 1 | Step Modulating | Other | Single-Speed |  |  | 63000 |  |  | 91 | Federally-Regulated Consumer Product | 2013-05-09
Dunkirk | Caribe | BWMAAN000150 | Water | Natural Gas | Pressure | FALSE | FALSE | 1 | Step Modulating | Other | Single-Speed |  |  | 139000 |  |  | 95 | Federally-Regulated Consumer Product | 2013-04-19
PB Heat¦ LLC | PB Heat¦ LLC | DE-03-SPRK | Water | LPG | Injection Type | FALSE | FALSE | 1 | Single-Stage | Cast Iron | Single-Speed |  |  | 58000 |  |  | 82.1 | Federally-Regulated Consumer Product | 2013-04-19
Crown Boiler Co. | CROWN BOILER | AWI 162E | Water | Natural Gas | Induced Draft | FALSE | FALSE | 1 | Single-Stage | Cast Iron |  |  |  | 132000 |  |  | 81.7 | Federally-Regulated Consumer Product | 2015-09-30
U.S. Boiler Co. | U.S. Boiler Co. | 207I | Water | Natural Gas | Induced Draft | FALSE | FALSE | 1 | Single-Stage | Cast Iron | Single-Speed |  |  | 163000 |  |  | 82 | Federally-Regulated Consumer Product | 2014-01-14
Slant / Fin Corp. | Slant / Fin Corp. | SE-175EDP | Water | LPG | Injection Type | FALSE | FALSE | 1 | Single-Stage | Cast Iron |  |  |  | 145000 |  |  | 82.2 | Federally-Regulated Consumer Product | 2007-11-14
Dunkirk | Caribe | BWMAAN000299 | Water | Natural Gas | Pressure | FALSE | FALSE | 1 | Step Modulating | Other | Single-Speed |  |  | 273000 |  |  | 95 | Federally-Regulated Consumer Product | 2014-08-08
PB Heat¦ LLC | PB Heat¦ LLC | MI-04-SPRK | Water | LPG | Injection Type | FALSE | FALSE | 1 | Single-Stage | Cast Iron | Single-Speed |  |  | 86000 |  |  | 82.1 | Federally-Regulated Consumer Product | 2013-04-19
U.S. Boiler Co. | BURNHAM HYDRONICS | 309A | Water | LPG | Injection Type | FALSE | FALSE | 1 | Single-Stage | Cast Iron | Multiple-Speed |  |  | 234000 |  |  | 84 | Federally-Regulated Consumer Product | 2015-09-30
PB Heat¦ LLC | Smith Cast Iron Boilers | GVX-105 | Water | Natural Gas | Induced Draft | FALSE | FALSE | 1 | Single-Stage | Cast Iron | Single-Speed |  | Standard | 87000 |  |  | 82 | Federally-Regulated Consumer Product | 2011-08-02
Laars Heating Systems Company | Laars Heating Systems Co. | MT2H0300 | Water | LPG | Injection Type | FALSE | TRUE | 1 | Single-Stage | Copper | Single-Speed |  |  | 255000 |  |  | 85.1 | Federally-Regulated Consumer Product | 2013-04-19
Crown Boiler Co. | Crown Boiler Co. | CWD138 | Water | LPG | Induced Draft | FALSE | FALSE | 1 | Single-Stage | Cast Iron | Single-Speed |  |  | 118000 |  |  | 85.2 | Federally-Regulated Consumer Product | 2013-04-19
Laars Heating Systems Company | Laars Heating Systems Co. | JVS075PD* | Water | LPG | Pressure | FALSE | FALSE | 1 | Single-Stage | Copper |  |  |  | 64000 |  |  | 85.2 | Federally-Regulated Consumer Product | 2011-08-02
Laars Heating Systems Company | ENDURANCE | EDN110 | Water | LPG | Power | FALSE | FALSE | 1 | Step Modulating | Copper |  |  |  | 94000 |  |  | 85.5 | Federally-Regulated Consumer Product | 2015-09-30
Laars Heating Systems Company | BRUTE LX | BLXHW175(N¦P)**** | Water | Natural Gas | Power | FALSE | FALSE | 1 | Step Modulating | Other | Single-Speed |  |  | 166000 |  |  | 95 | Federally-Regulated Consumer Product | 2015-09-30
Viessmann Manufacturing Co.¦ Inc. | Viessmann Manufacturing | B2HB-35 | Water | Natural Gas | Power | FALSE | FALSE | 1 | Step Modulating | Other |  |  |  | 117000 |  |  | 95 | Federally-Regulated Consumer Product | 2014-12-01
Slant / Fin Corp. | Slant / Fin Corp. | GG-125HEDP | Water | Natural Gas | Injection Type | FALSE | FALSE | 1 | Single-Stage | Cast Iron |  |  |  | 103000 |  |  | 82.3 | Federally-Regulated Consumer Product | 2007-11-14
Raypak¦ Inc. | Raypak | H7-108AR-P* | Water | LPG | Power | FALSE | FALSE | 1 | Step Modulating | Other |  |  |  | 104500 | 22000 |  | 95 | Federally-Regulated Consumer Product | 2015-01-06
Bosch Thermotechnology Corp. | Bosch Thermotechnology Corp. | GB 142 60 | Water | Natural Gas | Injection Type | FALSE | FALSE | 1 | Step Modulating | Other | Multiple-Speed |  |  | 193000 |  |  | 95 | Federally-Regulated Consumer Product | 2013-11-14
Slant / Fin Corp. | Slant / Fin Corp. | TR-50P | Water | Oil | Power | FALSE | FALSE | 1 | Single-Stage | Cast Iron |  |  |  | 256000 |  |  | 84 | Federally-Regulated Consumer Product | 2007-11-14
NY Thermal Inc. | New York Thermal¦ Inc. | M100 | Water | LPG | Power | FALSE | FALSE | 1 | Step Modulating | Other |  |  |  | 136000 |  |  | 93.5 | Federally-Regulated Consumer Product | 2013-06-17
Raypak¦ Inc. | Raypak | H(3¦4)-HD301 | Water | Natural Gas | Induced Draft | FALSE | FALSE | 1 | Two-Stage Modulating | Copper |  |  |  | 255000 |  |  | 85 | Federally-Regulated Consumer Product | 2010-03-16
Slant / Fin Corp. | Slant / Fin Corp. | GXH-210EDPZ | Steam | LPG | Injection Type | FALSE | FALSE | 1 | Single-Stage | Cast Iron |  |  |  | 172000 |  |  | 81.2 | Federally-Regulated Consumer Product | 2007-11-14
Crown Boiler Co. | CROWN BOILER | AWI 095E | Water | LPG | Induced Draft | FALSE | FALSE | 1 | Single-Stage | Cast Iron |  |  |  | 78000 |  |  | 82.3 | Federally-Regulated Consumer Product | 2015-09-30
Laars Heating Systems Company | Triangle Tube | KS80 | Water | LPG | Induced Draft | FALSE | FALSE | 1 | Step Modulating | Other | Single-Speed |  |  | 74000 |  |  | 95 | Federally-Regulated Consumer Product | 2013-07-10
Dunkirk | Caribe | BWMAAN000100AAAA | Water | Natural Gas | Pressure | FALSE | FALSE | 1 | Step Modulating | Other | Single-Speed |  |  | 91000 |  |  | 95 | Federally-Regulated Consumer Product | 2013-04-19
Lochinvar¦ LLC. | Lochinvar Corp. | WBL151 | Water | LPG | Power | FALSE | FALSE | 1 | Step Modulating | Other |  |  |  | 135000 |  |  | 95.5 | Federally-Regulated Consumer Product | 2010-07-21
Slant / Fin Corp. | Slant / Fin Corp. | EG-13 | Water | LPG | Power | FALSE | FALSE | 1 | Single-Stage | Cast Iron |  |  |  | 76000 |  |  | 84.5 | Federally-Regulated Consumer Product | 2008-04-14
Laars Heating Systems Company | Laars Heating Systems Co. | MLXCW175(N¦P)**** | Water | Natural Gas | Power | FALSE | FALSE | 1 | Step Modulating | Other | Single-Speed |  |  | 166000 |  |  | 95 | Federally-Regulated Consumer Product | 2014-10-23
PB Heat¦ LLC | National HVAC Manufacturing Company¦ LLC | E5-OW*-212 | Water | Oil | Power | FALSE | FALSE | 1 | Single-Stage | Cast Iron | Single-Speed |  |  | 212000 |  |  | 85.5 | Federally-Regulated Consumer Product | 2013-11-14
Lochinvar¦ LLC. | Lochinvar Corp. | KBL106 | Water | LPG | Power | FALSE | FALSE | 1 | Step Modulating | Other |  |  |  | 97000 |  |  | 95 | Federally-Regulated Consumer Product | 2014-10-23
NY Thermal Inc. | New York Thermal¦ Inc. | TX81 | Water | Natural Gas | Power | FALSE | FALSE | 1 | Step Modulating | Other |  |  |  | 75000 |  |  | 94 | Federally-Regulated Consumer Product | 2014-10-23
Viessmann Manufacturing Co.¦ Inc. | VIESSMANN | B2HA-35 | Water | Natural Gas | Power | FALSE | FALSE | 1 | Step Modulating | Other |  |  |  | 116000 |  |  | 93.3 | Federally-Regulated Consumer Product | 2015-09-24
PB Heat¦ LLC | PB Heat¦ LLC | PF-210 NAT | Water | Natural Gas | Power | FALSE | FALSE | 1 | Step Modulating | Other |  |  |  | 195000 |  |  | 95.1 | Federally-Regulated Consumer Product | 2015-03-30
Laars Heating Systems Company | BRUTE FT | BMFTC(F¦W)140(N¦P)**** | Water | LPG | Pressure | FALSE | FALSE | 1 | Step Modulating | Other |  |  |  | 129000 |  |  | 95 | Federally-Regulated Consumer Product | 2015-09-30
NY Thermal Inc. | New York Thermal¦ Inc. | TX200 | Water | Natural Gas | Power | FALSE | FALSE | 1 | Step Modulating | Other |  |  |  | 184000 |  |  | 94 | Federally-Regulated Consumer Product | 2014-10-23
PB Heat¦ LLC | Peerless | DE-03-SV | Water | LPG | Injection Type | FALSE | FALSE | 1 | Single-Stage | Cast Iron | Single-Speed |  |  | 58000 |  |  | 82.1 | Federally-Regulated Consumer Product | 2015-09-30
Bosch Thermotechnology Corp. | Bosch Thermotechnology Corp. | GB 142 45 | Water | Natural Gas | Injection Type | FALSE | FALSE | 1 | Step Modulating | Other | Multiple-Speed |  |  | 143000 |  |  | 95 | Federally-Regulated Consumer Product | 2013-11-14
Raypak¦ Inc. | Raypak | H7-198AR* | Water | Natural Gas | Power | FALSE | FALSE | 1 | Step Modulating | Other |  |  |  | 182000 |  |  | 95 | Federally-Regulated Consumer Product | 2015-06-01
Hydrotherm¦ Division of Mestek¦ Inc. | Hydrotherm | HWX-70-SV | Water | LPG | Injection Type | FALSE | FALSE | 1 | Single-Stage | Cast Iron |  |  |  | 58000 |  |  | 93.3 | Federally-Regulated Consumer Product | 2015-09-30
Laars Heating Systems Company | Bradford-White Corp. | BLXCW150(N¦P)**** | Water | LPG | Power | FALSE | FALSE | 1 | Step Modulating | Other | Single-Speed |  |  | 139000 |  |  | 95 | Federally-Regulated Consumer Product | 2014-10-23
Lochinvar¦ LLC. | Lochinvar Corp. | ECN210 | Water | Natural Gas | Power | FALSE | FALSE | 1 | Step Modulating | Other |  |  |  | 190000 |  |  | 95.7 | Federally-Regulated Consumer Product | 2010-03-16
Slant / Fin Corp. | Slant / Fin Corp. | EC-25G* | Water | Natural Gas | Power | FALSE | FALSE | 1 | Single-Stage | Cast Iron |  |  |  | 227000 |  |  | 85 | Federally-Regulated Consumer Product | 2008-04-14
NY Thermal Inc. | New York Thermal¦ Inc. | TI100 | Water | LPG | Power | FALSE | FALSE | 1 | Step Modulating | Other |  |  |  | 84000 |  |  | 93.5 | Federally-Regulated Consumer Product | 2013-06-17
ECR International¦ Ltd. | ECR International¦ Ltd. | OLSSV-050 | Water | Natural Gas | Power | FALSE | FALSE | 1 | Step Modulating | Other |  |  |  | 47000 |  |  | 95 | Federally-Regulated Consumer Product | 2014-08-08
U.S. Boiler Co. | F.W. Webb | AO-4-125 | Water | Oil | Power | FALSE | FALSE | 1 | Single-Stage | Cast Iron | Multiple-Speed |  |  | 151000 |  |  | 85.1 | Federally-Regulated Consumer Product | 2014-01-14
Burnham Commercial | Burnham | 805B | Water | LPG | Induced Draft | FALSE | FALSE | 1 | Single-Stage | Cast Iron |  |  |  | 212000 |  |  | 93.3 | Federally-Regulated Consumer Product | 2015-09-30
U.S. Boiler Co. | BURNHAM HYDRONICS | RV4 | Water | LPG | Induced Draft | FALSE | FALSE | 1 | Single-Stage | Cast Iron |  |  |  | 84000 |  |  | 87.6 | Federally-Regulated Consumer Product | 2015-09-30
Raypak¦ Inc. | Raypak | H3-HD301* | Water | LPG | Induced Draft | FALSE | TRUE | 1 | Two-Stage Modulating | Copper | Single-Speed |  | Standard | 251160 | 179400 |  | 85 | Federally-Regulated Consumer Product | 2010-01-11
PB Heat¦ LLC | PB Heat¦ LLC | PSCII-05-SPRK | Water | LPG | Injection Type | FALSE | FALSE | 1 | Single-Stage | Cast Iron | Single-Speed |  |  | 102000 |  |  | 85 | Federally-Regulated Consumer Product | 2013-04-19
PB Heat¦ LLC | PB Heat¦ LLC | PSCII-06-SPRK | Water | LPG | Injection Type | FALSE | FALSE | 1 | Single-Stage | Cast Iron | Single-Speed |  |  | 128000 |  |  | 85.1 | Federally-Regulated Consumer Product | 2013-04-19
Lochinvar¦ LLC. | Lochinvar Corp. | WBL081 | Water | LPG | Power | FALSE | FALSE | 1 | Step Modulating | Other |  |  |  | 72000 |  |  | 95.3 | Federally-Regulated Consumer Product | 2010-07-21
ECR International¦ Ltd. | ECR International¦ Ltd. | OLSSV-075 | Water | LPG | Power | FALSE | FALSE | 1 | Step Modulating | Other |  |  |  | 69000 |  |  | 95 | Federally-Regulated Consumer Product | 2014-08-08
Hydrotherm¦ Division of Mestek¦ Inc. | Hydrotherm | HVX-105 | Water | Natural Gas | Induced Draft | FALSE | FALSE | 1 | Single-Stage | Cast Iron |  |  |  | 87000 |  |  | 93.3 | Federally-Regulated Consumer Product | 2015-09-30
Laars Heating Systems Company | Triangle Tube | KS285 | Water | LPG | Induced Draft | FALSE | FALSE | 1 | Step Modulating | Other | Single-Speed |  |  | 264000 |  |  | 95 | Federally-Regulated Consumer Product | 2013-11-14
U.S. Boiler Co. | BURNHAM HYDRONICS | SCG-8 | Water | LPG | Induced Draft | FALSE | FALSE | 1 | Single-Stage | Cast Iron |  |  |  | 208000 |  |  | 84.5 | Federally-Regulated Consumer Product | 2015-09-30
Slant / Fin Corp. | Slant / Fin Corp. | SE-105EDP | Water | Natural Gas | Injection Type | FALSE | FALSE | 1 | Single-Stage | Cast Iron |  |  |  | 87000 |  |  | 82.1 | Federally-Regulated Consumer Product | 2007-11-14
Slant / Fin Corp. | Slant / Fin Corp. | GG-200HEDP | Water | Natural Gas | Injection Type | FALSE | FALSE | 1 | Single-Stage | Cast Iron |  |  |  | 167000 |  |  | 82.7 | Federally-Regulated Consumer Product | 2007-11-14
PB Heat¦ LLC | PB Heat¦ LLC | PSC-04-SV | Water | Natural Gas | Injection Type | FALSE | FALSE | 1 | Single-Stage | Cast Iron | Single-Speed |  |  | 88000 |  |  | 83 | Federally-Regulated Consumer Product | 2012-07-06
ECR International¦ Ltd. | ECR International¦ Ltd. | DKVLT-299 | Water | Natural Gas | Pressure | FALSE | FALSE | 1 | Step Modulating | Other | Single-Speed |  |  | 273000 |  |  | 95 | Federally-Regulated Consumer Product | 2014-08-08
Crown Boiler Co. | Crown Boiler Co. | AWR038 | Water | LPG | Injection Type | FALSE | FALSE | 1 | Single-Stage | Cast Iron | Single-Speed |  |  | 32000 |  |  | 82.8 | Federally-Regulated Consumer Product | 2013-04-19
Lochinvar¦ LLC. | Lochinvar Corp. | WH(N¦L)199 | Water | Natural Gas | Power | FALSE | FALSE | 1 | Step Modulating | Other |  |  |  | 184000 |  |  | 95 | Federally-Regulated Consumer Product | 2014-10-23
Slant / Fin Corp. | Slant / Fin Corp. | LD40HPZ | Steam | Oil | Power | FALSE | FALSE | 1 | Single-Stage | Cast Iron |  |  |  | 179000 |  |  | 84 | Federally-Regulated Consumer Product | 2007-11-14
Slant / Fin Corp. | Slant / Fin Corp. | GG-125HEDP | Water | LPG | Injection Type | FALSE | FALSE | 1 | Single-Stage | Cast Iron |  |  |  | 103000 |  |  | 82.3 | Federally-Regulated Consumer Product | 2007-11-14
PB Heat¦ LLC | PB Heat¦ LLC | 63-05-SPRK-S | Steam | LPG | Injection Type | FALSE | FALSE | 1 | Single-Stage | Cast Iron |  |  |  | 196000 |  |  | 82.2 | Federally-Regulated Consumer Product | 2013-04-19
Raypak¦ Inc. | Raypak | H4-HD201* | Water | LPG | Induced Draft | FALSE | FALSE | 1 | Single-Stage | Copper | Single-Speed |  | Standard | 167160 |  |  | 85 | Federally-Regulated Consumer Product | 2010-01-11
Lochinvar¦ LLC. | Lochinvar Corp. | KBL151 | Water | LPG | Power | FALSE | FALSE | 1 | Step Modulating | Other |  |  |  | 139000 |  |  | 95 | Federally-Regulated Consumer Product | 2014-10-23
U.S. Boiler Co. | U.S. Boiler Co. | 305 | Water | LPG | Injection Type | FALSE | FALSE | 1 | Single-Stage | Cast Iron | Single-Speed |  |  | 117000 |  |  | 84 | Federally-Regulated Consumer Product | 2013-04-19
Laars Heating Systems Company | Bradford-White Corp. | BLXHW175(N¦P)**** | Water | Natural Gas | Power | FALSE | FALSE | 1 | Step Modulating | Other | Single-Speed |  |  | 166000 |  |  | 95 | Federally-Regulated Consumer Product | 2014-10-23
U.S. Boiler Co. | U.S. Boiler Co. | FORCE08 | Water | LPG | Injection Type | FALSE | FALSE | 1 | Single-Stage | Cast Iron | Single-Speed |  |  | 191000 |  |  | 82 | Federally-Regulated Consumer Product | 2014-10-23
U.S. Boiler Co. | TDC Manufacturing | HG06 | Water | Natural Gas | Injection Type | FALSE | FALSE | 1 | Single-Stage | Cast Iron | Single-Speed |  |  | 134000 |  |  | 82 | Federally-Regulated Consumer Product | 2014-08-08
U.S. Boiler Co. | New Yorker Boiler Co. | PVCG70BN | Water | Natural Gas | Induced Draft | FALSE | FALSE | 1 | Single-Stage | Cast Iron | Single-Speed |  |  | 179000 |  |  | 85 | Federally-Regulated Consumer Product | 2014-01-14
PB Heat¦ LLC | PB Heat¦ LLC | PF-199-LP | Water | LPG | Power | FALSE | FALSE | 1 | Step Modulating | Other |  |  |  | 182000 |  |  | 97.3 | Federally-Regulated Consumer Product | 2010-03-16
Laars Heating Systems Company | Laars Heating Systems Co. | NTH105 | Water | Natural Gas | Induced Draft | FALSE | FALSE | 1 | Step Modulating | Other | Single-Speed | 0.17 | Standard | 96000 | 21000 |  | 95 | Federally-Regulated Consumer Product | 2013-11-14
ECR International¦ Ltd. | ECR International¦ Ltd. | SSV-100 | Water | LPG | Power | FALSE | FALSE | 1 | Step Modulating | Other |  |  |  | 92000 |  |  | 95 | Federally-Regulated Consumer Product | 2014-08-08
Thermal Hydronic Supply¦ Ltd. | Thermal Hydronic Supply¦ Ltd. | PLANET DEWY 60 BFR | Water | Natural Gas | Pressure | FALSE | FALSE | 1 | Step Modulating | Other | Single-Speed |  |  | 191000 |  |  | 95.2 | Federally-Regulated Consumer Product | 2012-05-02
U.S. Boiler Co. | U.S. Boiler Co. | 306 | Water | Natural Gas | Injection Type | FALSE | FALSE | 1 | Single-Stage | Cast Iron | Single-Speed |  |  | 146000 |  |  | 84 | Federally-Regulated Consumer Product | 2013-04-19
PB Heat¦ LLC | PB Heat¦ LLC | MIHII-03-SPRK | Water | Natural Gas | Injection Type | FALSE | FALSE | 1 | Single-Stage | Cast Iron | Single-Speed |  |  | 55000 |  |  | 84.1 | Federally-Regulated Consumer Product | 2013-04-19
New Yorker Boiler Company¦ Inc. | New Yorker | CG40C_I | Water | Natural Gas | Induced Draft | FALSE | FALSE | 1 | Single-Stage | Cast Iron |  |  |  | 80000 |  |  | 82.3 | Federally-Regulated Consumer Product | 2015-09-30
Laars Heating Systems Company | Laars Heating Systems Co. | JVS125ND* | Water | Natural Gas | Pressure | FALSE | FALSE | 1 | Single-Stage | Copper |  |  |  | 106000 |  |  | 85 | Federally-Regulated Consumer Product | 2011-08-02
U.S. Boiler Co. | New Yorker Boiler Co. | PVCG90A | Water | LPG | Induced Draft | FALSE | FALSE | 1 | Single-Stage | Cast Iron | Single-Speed |  |  | 238000 |  |  | 84 | Federally-Regulated Consumer Product | 2014-01-14
Rinnai America | Rinnai | Q85S | Water | LPG | Induced Draft | FALSE | FALSE | 1 | Step Modulating | Other | Variable-Speed |  | Premium | 78000 |  |  | 95.4 | Federally-Regulated Consumer Product | 2013-11-14
Crown Boiler Co. | Crown Boiler Co. | TWZ200 | Water | Oil | Power | FALSE | FALSE | 1 | Single-Stage | Cast Iron | Single-Speed | 0.04 | Standard | 241000 |  |  | 84.7 | Federally-Regulated Consumer Product | 2013-04-19
NY Thermal Inc. | New York Thermal¦ Inc. | TI200 | Water | Natural Gas | Power | FALSE | FALSE | 1 | Step Modulating | Other |  |  |  | 181000 |  |  | 93.5 | Federally-Regulated Consumer Product | 2013-06-17
PB Heat¦ LLC | RBI Water Heaters | IE-210 NAT | Water | Natural Gas | Power | FALSE | FALSE | 1 | Step Modulating | Other |  |  |  | 195000 | 105000 |  | 95.1 | Federally-Regulated Consumer Product | 2015-03-30
PB Heat¦ LLC | PB Heat¦ LLC | PFW-200-LP | Water | LPG | Power | FALSE | FALSE | 1 | Step Modulating | Other |  |  |  | 185000 |  |  | 95 | Federally-Regulated Consumer Product | 2015-03-30
PB Heat¦ LLC | PB Heat¦ LLC | PF-200-NAT | Water | Natural Gas | Power | FALSE | FALSE | 1 | Step Modulating | Other |  |  |  | 185000 |  |  | 95 | Federally-Regulated Consumer Product | 2015-03-30
U.S. Boiler Co. | U.S. Boiler Co. | 303 | Water | LPG | Injection Type | FALSE | FALSE | 1 | Single-Stage | Cast Iron | Single-Speed |  |  | 59000 |  |  | 84 | Federally-Regulated Consumer Product | 2013-04-19
U.S. Boiler Co. | New Yorker Boiler Co. | PVCG30A | Water | Natural Gas | Induced Draft | FALSE | FALSE | 1 | Single-Stage | Cast Iron | Single-Speed |  |  | 60000 |  |  | 85.5 | Federally-Regulated Consumer Product | 2014-01-14
New Yorker Boiler Company¦ Inc. | New Yorker Boiler Co. | FR232 | Water | Oil | Power | FALSE | FALSE | 1 | Single-Stage | Other | Single-Speed |  |  | 242000 |  |  | 85.1 | Federally-Regulated Consumer Product | 2013-04-19
Advanced Thermal Hydronics | Advanced Thermal Hydronics | HVX-70 | Water | LPG | Injection Type | FALSE | FALSE | 1 | Single-Stage | Cast Iron | Single-Speed |  |  | 58000 |  |  | 82.1 | Federally-Regulated Consumer Product | 2014-03-28
Laars Heating Systems Company | Bradford-White Corp. | BNTH150 | Water | LPG | Induced Draft | FALSE | FALSE | 1 | Step Modulating | Other | Single-Speed |  |  | 138000 |  |  | 95 | Federally-Regulated Consumer Product | 2013-11-14
NY Thermal Inc. | New York Thermal¦ Inc. | LX150 | Water | LPG | Power | FALSE | FALSE | 1 | Step Modulating | Other |  |  |  | 136000 |  |  | 93.5 | Federally-Regulated Consumer Product | 2013-06-17
Viessmann Manufacturing Co.¦ Inc. | Viessmann Manufacturing | B2HB-26 | Water | LPG | Power | FALSE | FALSE | 1 | Step Modulating | Other |  |  |  | 89000 |  |  | 95 | Federally-Regulated Consumer Product | 2014-12-01
U.S. Boiler Co. | U.S. Boiler Co. | K2-180 | Water | Natural Gas | Power | FALSE | FALSE | 1 | Step Modulating | Other | Single-Speed |  |  | 167000 |  |  | 93.2 | Federally-Regulated Consumer Product | 2014-08-08
U.S. Boiler Co. | F.W. Webb | AG4 | Water | Natural Gas | Injection Type | FALSE | FALSE | 1 | Single-Stage | Cast Iron | Single-Speed |  |  | 88000 |  |  | 84 | Federally-Regulated Consumer Product | 2013-04-19
PB Heat¦ LLC | National HVAC Manufacturing Company¦ LLC | CGWA-230** | Water | Natural Gas | Injection Type | FALSE | FALSE | 1 | Single-Stage | Cast Iron | Single-Speed |  |  | 186000 |  |  | 82 | Federally-Regulated Consumer Product | 2013-11-14
PB Heat¦ LLC | PB Heat¦ LLC | PF-210 LP | Water | LPG | Power | FALSE | FALSE | 1 | Step Modulating | Other |  |  |  | 195000 |  |  | 95.1 | Federally-Regulated Consumer Product | 2015-03-30
U.S. Boiler Co. | U.S. Boiler Co. | PVG-3 | Water | Natural Gas | Induced Draft | FALSE | FALSE | 1 | Single-Stage | Cast Iron | Single-Speed |  |  | 60000 |  |  | 85.5 | Federally-Regulated Consumer Product | 2014-01-14
Laars Heating Systems Company | Bradford-White Corp. | BNTH105 | Water | LPG | Induced Draft | FALSE | FALSE | 1 | Step Modulating | Other | Single-Speed |  |  | 96000 |  |  | 95 | Federally-Regulated Consumer Product | 2013-11-14
ECR International¦ Ltd. | ECR International¦ Ltd. | UBSSC-299 | Water | LPG | Pressure | FALSE | FALSE | 1 | Step Modulating | Other | Single-Speed |  |  | 273000 |  |  | 95 | Federally-Regulated Consumer Product | 2014-08-08
Slant / Fin Corp. | Slant / Fin Corp. | GG-125HEDS | Water | LPG | Injection Type | FALSE | FALSE | 1 | Single-Stage | Cast Iron |  |  |  | 103000 |  |  | 82.3 | Federally-Regulated Consumer Product | 2007-11-14
Laars Heating Systems Company | BRUTE FT | BMFTHW140(N¦P)**** | Water | Natural Gas | Pressure | FALSE | FALSE | 1 | Step Modulating | Other |  |  |  | 129000 |  |  | 95 | Federally-Regulated Consumer Product | 2015-09-30
Crown Boiler Co. | Burnham Corp. | ES27 | Water | Natural Gas | Injection Type | FALSE | FALSE | 1 | Single-Stage | Cast Iron | Single-Speed | 0.04 | Standard | 178000 |  |  | 85 | Federally-Regulated Consumer Product | 2010-03-16
U.S. Boiler Co. | BURNHAM HYDRONICS | ES29A | Water | LPG | Injection Type | FALSE | FALSE | 1 | Single-Stage | Cast Iron | Multiple-Speed |  |  | 238000 |  |  | 85 | Federally-Regulated Consumer Product | 2015-09-30
Laars Heating Systems Company | Bradford-White Corp. | BMT2H0200 | Water | Natural Gas | Power | FALSE | TRUE | 1 | Single-Stage | Copper | Single-Speed |  |  | 170000 |  |  | 85.1 | Federally-Regulated Consumer Product | 2011-07-06
Laars Heating Systems Company | Laars Heating Systems Co. | LMH125 | Water | Natural Gas | Power | FALSE | FALSE | 1 | Step Modulating | Other |  |  |  | 114000 |  |  | 95 | Federally-Regulated Consumer Product | 2011-08-02
Advanced Thermal Hydronics | Advanced Thermal Hydronics | VGX-236-INT | Steam | Natural Gas | Injection Type | FALSE | FALSE | 1 | Single-Stage | Cast Iron |  |  |  | 196000 |  |  | 82.2 | Federally-Regulated Consumer Product | 2014-03-28
Laars Heating Systems Company | Bradford-White Corp. | BNTH105 | Water | Natural Gas | Induced Draft | FALSE | FALSE | 1 | Step Modulating | Other | Single-Speed |  |  | 96000 |  |  | 95 | Federally-Regulated Consumer Product | 2013-11-14
Dunkirk | Sears¦ Roebuck¦ & Co. | DKVLT-075 | Water | Natural Gas | Pressure | FALSE | FALSE | 1 | Step Modulating | Other | Single-Speed |  |  | 69000 |  |  | 95 | Federally-Regulated Consumer Product | 2013-04-19
U.S. Boiler Co. | BURNHAM HYDRONICS | 304A | Water | Natural Gas | Injection Type | FALSE | FALSE | 1 | Single-Stage | Cast Iron | Multiple-Speed |  |  | 88000 |  |  | 84 | Federally-Regulated Consumer Product | 2015-09-30
Slant / Fin Corp. | Slant / Fin Corp. | CHS-110 | Water | LPG | Power | FALSE | FALSE | 1 | Step Modulating | Other |  |  |  | 99000 |  |  | 95 | Federally-Regulated Consumer Product | 2013-06-17
PB Heat¦ LLC | PB Heat¦ LLC | PF-80 | Water | Natural Gas | Power | FALSE | FALSE | 1 | Step Modulating | Other |  |  |  | 75000 | 26000 |  | 95 | Federally-Regulated Consumer Product | 2015-03-30
U.S. Boiler Co. | New Yorker Boiler Co. | PVCG50A | Water | LPG | Induced Draft | FALSE | FALSE | 1 | Single-Stage | Cast Iron | Single-Speed |  |  | 120000 |  |  | 85.3 | Federally-Regulated Consumer Product | 2014-01-14
PB Heat¦ LLC | PB Heat¦ LLC | GM-05-SPRK | Water | LPG | Injection Type | FALSE | FALSE | 1 | Single-Stage | Cast Iron |  |  |  | 187000 |  |  | 82.1 | Federally-Regulated Consumer Product | 2013-04-19
Slant / Fin Corp. | Slant / Fin Corp. | GXHA-120ED | Steam | Natural Gas | Injection Type | FALSE | FALSE | 1 | Single-Stage | Cast Iron |  |  |  | 97000 |  |  | 81.2 | Federally-Regulated Consumer Product | 2007-11-14
NY Thermal Inc. | New York Thermal¦ Inc. | TI100 | Water | Natural Gas | Power | FALSE | FALSE | 1 | Step Modulating | Other |  |  |  | 84000 |  |  | 93.5 | Federally-Regulated Consumer Product | 2013-06-17
ECR International¦ Ltd. | Utica Boilers | SFE365S | Steam | Oil | Pressure | FALSE | FALSE | 1 | Single-Stage | Cast Iron |  |  |  | 79000 |  |  | 85 | Federally-Regulated Consumer Product | 2010-03-16
New Yorker Boiler Company¦ Inc. | New Yorker Boiler Co. | AP-790U | Water | Oil | Pressure | FALSE | FALSE | 1 | Single-Stage | Other | Single-Speed |  |  | 160000 |  |  | 84 | Federally-Regulated Consumer Product | 2013-11-14
Slant / Fin Corp. | Slant / Fin Corp. | EG-15* | Water | Natural Gas | Power | FALSE | FALSE | 1 | Single-Stage | Cast Iron |  |  |  | 131000 |  |  | 84.5 | Federally-Regulated Consumer Product | 2008-04-14
Slant / Fin Corp. | Slant / Fin Corp. | GG-275HEDP | Water | Natural Gas | Injection Type | FALSE | FALSE | 1 | Single-Stage | Cast Iron |  |  |  | 228000 |  |  | 82.7 | Federally-Regulated Consumer Product | 2007-11-14
Raypak¦ Inc. | Raypak | H3-HD251*R | Water | LPG | Induced Draft | FALSE | FALSE | 1 | Two-Stage Modulating | Copper |  |  |  | 213000 |  |  | 85 | Federally-Regulated Consumer Product | 2015-06-01
Laars Heating Systems Company | Bradford-White Corp. | BMT2H0300 | Water | LPG | Injection Type | FALSE | TRUE | 1 | Single-Stage | Copper | Single-Speed |  |  | 255000 |  |  | 85.1 | Federally-Regulated Consumer Product | 2013-04-19
Laars Heating Systems Company | Bradford-White Corp. | BLXCW150(N¦P)**** | Water | Natural Gas | Power | FALSE | FALSE | 1 | Step Modulating | Other | Single-Speed |  |  | 139000 |  |  | 95 | Federally-Regulated Consumer Product | 2014-10-23
NY Thermal Inc. | New York Thermal¦ Inc. | TFT175 | Water | Natural Gas | Power | FALSE | FALSE | 1 | Step Modulating | Other |  |  |  | 163000 |  |  | 95 | Federally-Regulated Consumer Product | 2014-01-14
NY Thermal Inc. | New York Thermal¦ Inc. | TI150 | Water | LPG | Power | FALSE | FALSE | 1 | Step Modulating | Other |  |  |  | 136000 |  |  | 93.5 | Federally-Regulated Consumer Product | 2013-06-17
Laars Heating Systems Company | Laars Heating Systems Co. | LMC125 | Water | LPG | Power | FALSE | FALSE | 1 | Step Modulating | Other |  |  |  | 114000 |  |  | 95 | Federally-Regulated Consumer Product | 2011-08-02
Smith Cast Iron Boilers | Smith Cast Iron Boilers | GBX-70-INT | Water | Natural Gas | Injection Type | FALSE | FALSE | 1 | Single-Stage | Cast Iron |  |  |  | 58000 |  |  | 93.3 | Federally-Regulated Consumer Product | 2015-09-30
PB Heat¦ LLC | PB Heat¦ LLC | PFW-199-NAT | Water | Natural Gas | Power | FALSE | FALSE | 1 | Step Modulating | Other |  |  |  | 183000 |  |  | 93.3 | Federally-Regulated Consumer Product | 2015-03-30
NY Thermal Inc. | New York Thermal¦ Inc. | VM110 | Water | Natural Gas | Power | FALSE | FALSE | 1 | Step Modulating | Other | Multiple-Speed |  |  | 101000 |  |  | 95 | Federally-Regulated Consumer Product | 2015-03-30
Crown Boiler Co. | Crown Boiler Co. | AWR280 | Water | Natural Gas | Injection Type | FALSE | FALSE | 1 | Single-Stage | Cast Iron | Single-Speed |  |  | 234000 |  |  | 83.3 | Federally-Regulated Consumer Product | 2013-04-19
Dunkirk | Sears¦ Roebuck¦ & Co. | DKVLT-050 | Water | Natural Gas | Power | FALSE | FALSE | 1 | Step Modulating | Other | Single-Speed |  |  | 46000 |  |  | 95 | Federally-Regulated Consumer Product | 2013-04-19
PB Heat¦ LLC | Hydrotherm | HWX-105-SV | Water | Natural Gas | Injection Type | FALSE | FALSE | 1 | Single-Stage | Cast Iron | Single-Speed |  | Standard | 86000 |  |  | 82.1 | Federally-Regulated Consumer Product | 2011-08-02
Dunkirk | Lennox | GWM-200IE | Water | Natural Gas | Pressure | FALSE | FALSE | 1 | Step Modulating | Other | Single-Speed |  |  | 185000 |  |  | 95 | Federally-Regulated Consumer Product | 2014-08-08
Laars Heating Systems Company | BRUTE LX | BLXHW150(N¦P)**** | Water | LPG | Power | FALSE | FALSE | 1 | Step Modulating | Other |  |  |  | 139000 |  |  | 95 | Federally-Regulated Consumer Product | 2015-09-30
Weil-McLain | Williamson-Thermoflo | GWA-070N-I | Water | Natural Gas | Injection Type | FALSE | FALSE | 1 | Single-Stage | Cast Iron |  |  |  | 59000 |  |  | 83 | Federally-Regulated Consumer Product | 2011-08-02
Laars Heating Systems Company | Bradford-White Corp. | BLXHW150(N¦P)**** | Water | LPG | Power | FALSE | FALSE | 1 | Step Modulating | Other |  |  |  | 139000 |  |  | 95 | Federally-Regulated Consumer Product | 2014-10-23
Bosch Thermotechnology Corp. | Bosch | ZBR 28-3 | Water | Natural Gas | Pressure | FALSE | FALSE | 1 | Step Modulating | Other | Single-Speed |  |  | 91000 |  |  | 96 | Federally-Regulated Consumer Product | 2011-06-16
New Yorker Boiler Company¦ Inc. | New Yorker | CG80_I | Water | LPG | Induced Draft | FALSE | FALSE | 1 | Single-Stage | Cast Iron |  |  |  | 191000 |  |  | 82 | Federally-Regulated Consumer Product | 2015-09-30
Dunkirk | Lennox | GWM-075IE | Water | LPG | Pressure | FALSE | FALSE | 1 | Step Modulating | Other | Single-Speed |  |  | 69000 |  |  | 95 | Federally-Regulated Consumer Product | 2013-04-19
U.S. Boiler Co. | New Yorker Boiler Co. | PVCG90BN | Water | LPG | Induced Draft | FALSE | FALSE | 1 | Single-Stage | Cast Iron | Single-Speed |  |  | 238000 |  |  | 84 | Federally-Regulated Consumer Product | 2014-01-14
Slant / Fin Corp. | Slant / Fin Corp. | GXH-275EDPZ | Steam | Natural Gas | Injection Type | FALSE | FALSE | 1 | Single-Stage | Cast Iron |  |  |  | 223000 |  |  | 81.3 | Federally-Regulated Consumer Product | 2007-11-14
Bosch Thermotechnology Corp. | Buderus | G 125 BE-21 | Water | Oil | Power | FALSE | FALSE | 1 | Single-Stage | Cast Iron |  |  |  | 73000 |  |  | 89.8 | Federally-Regulated Consumer Product | 2009-10-19
ECR International¦ Ltd. | ECR International¦ Ltd. | OLSSC-299 | Water | Natural Gas | Pressure | FALSE | FALSE | 1 | Step Modulating | Other | Single-Speed |  |  | 273000 |  |  | 95 | Federally-Regulated Consumer Product | 2014-08-08
U.S. Boiler Co. | U.S. Boiler Co. | FORCE09 | Water | LPG | Injection Type | FALSE | FALSE | 1 | Single-Stage | Cast Iron | Single-Speed |  |  | 218000 |  |  | 82 | Federally-Regulated Consumer Product | 2014-10-23
Slant / Fin Corp. | Slant / Fin Corp. | GXH-250EDPZ | Steam | LPG | Injection Type | FALSE | FALSE | 1 | Single-Stage | Cast Iron |  |  |  | 206000 |  |  | 81.2 | Federally-Regulated Consumer Product | 2007-11-14
Raypak¦ Inc. | Raypak | H4-HD301* | Water | LPG | Induced Draft | FALSE | FALSE | 1 | Single-Stage | Copper | Single-Speed |  | Standard | 251160 |  |  | 85 | Federally-Regulated Consumer Product | 2010-01-11
Raypak¦ Inc. | Raypak | H(3¦4)-HD101 | Water | Natural Gas | Induced Draft | FALSE | FALSE | 1 | Two-Stage Modulating | Copper |  |  |  | 85000 |  |  | 85 | Federally-Regulated Consumer Product | 2010-03-16
U.S. Boiler Co. | BURNHAM HYDRONICS | ES27A | Water | LPG | Injection Type | FALSE | FALSE | 1 | Single-Stage | Cast Iron | Multiple-Speed |  |  | 178000 |  |  | 85 | Federally-Regulated Consumer Product | 2015-09-30
Slant / Fin Corp. | Slant / Fin Corp. | TR-50H | Water | Oil | Power | FALSE | FALSE | 1 | Single-Stage | Cast Iron |  |  |  | 243000 |  |  | 86 | Federally-Regulated Consumer Product | 2007-11-14
Laars Heating Systems Company | Laars | FC85H0200 | Water | LPG | Power | FALSE | TRUE | 1 | Single-Stage | Copper |  |  |  | 170000 |  |  | 93.3 | Federally-Regulated Consumer Product | 2015-09-30
Advanced Thermal Hydronics | Advanced Thermal Hydronics | HVX-140 | Water | Natural Gas | Injection Type | FALSE | FALSE | 1 | Single-Stage | Cast Iron | Single-Speed |  |  | 116000 |  |  | 82 | Federally-Regulated Consumer Product | 2014-03-28
Slant / Fin Corp. | Slant / Fin Corp. | EC-14B | Water | Oil | Power | FALSE | FALSE | 1 | Single-Stage | Cast Iron |  |  |  | 109000 |  |  | 87 | Federally-Regulated Consumer Product | 2007-11-14
RBI Water Heaters | RBI Water Heaters | LB/LW300 | Water | Natural Gas | Power | FALSE | FALSE | 1 | Single-Stage | Copper |  |  |  | 246000 |  |  | 81.5 | Federally-Regulated Consumer Product | 2012-08-28
New Yorker Boiler Company¦ Inc. | New Yorker | CG30C_I | Water | Natural Gas | Induced Draft | FALSE | FALSE | 1 | Single-Stage | Cast Iron |  |  |  | 52000 |  |  | 82.6 | Federally-Regulated Consumer Product | 2015-09-30
PB Heat¦ LLC | PB Heat¦ LLC | WB90-03-W | Water | Oil | Power | FALSE | FALSE | 1 | Two-Stage Modulating | Cast Iron |  |  |  | 111000 |  |  | 90 | Federally-Regulated Consumer Product | 2013-05-09
Allied Engineering Co. | Allied Engineering Co. | MG-75-P-E | Water | LPG | Injection Type | FALSE | FALSE | 1 | Single-Stage | Other |  |  |  | 64000 |  |  | 85 | Federally-Regulated Consumer Product | 2014-08-08
Bosch Thermotechnology Corp. | Bosch Thermotechnology Corp. | G115WS/3 | Water | Oil | Power | FALSE | FALSE | 1 | Single-Stage | Cast Iron |  |  |  | 85000 |  |  | 86.7 | Federally-Regulated Consumer Product | 2011-02-17
Raypak¦ Inc. | Raypak | H3-HD251* | Water | Natural Gas | Induced Draft | FALSE | TRUE | 1 | Two-Stage Modulating | Copper | Single-Speed |  | Standard | 210000 | 150000 |  | 85 | Federally-Regulated Consumer Product | 2010-01-11
NY Thermal Inc. | New York Thermal¦ Inc. | CT250 | Water | Oil | Power | FALSE | FALSE | 1 | Single-Stage | Cast Iron |  |  |  | 240000 |  |  | 85 | Federally-Regulated Consumer Product | 2013-04-19
Hydrotherm¦ Division of Mestek¦ Inc. | Hydrotherm | HVX-105 | Water | LPG | Induced Draft | FALSE | FALSE | 1 | Single-Stage | Cast Iron |  |  |  | 87000 |  |  | 93.3 | Federally-Regulated Consumer Product | 2015-09-30
PB Heat¦ LLC | National HVAC Manufacturing Company¦ LLC | E4-OW*-117 | Water | Oil | Power | FALSE | FALSE | 1 | Single-Stage | Cast Iron | Single-Speed |  |  | 117000 |  |  | 87 | Federally-Regulated Consumer Product | 2013-11-14
Crown Boiler Co. | Burnham Corp. | 309 | Water | Natural Gas | Injection Type | FALSE | FALSE | 1 | Single-Stage | Cast Iron | Single-Speed |  | Standard | 234000 |  |  | 84 | Federally-Regulated Consumer Product | 2010-03-16
Slant / Fin Corp. | Slant / Fin Corp. | TR-30PZ | Steam | Oil | Power | FALSE | FALSE | 1 | Single-Stage | Cast Iron |  |  |  | 134000 |  |  | 84.1 | Federally-Regulated Consumer Product | 2007-11-14
New Yorker Boiler Company¦ Inc. | New Yorker | CG70_I | Water | Natural Gas | Induced Draft | FALSE | FALSE | 1 | Single-Stage | Cast Iron |  |  |  | 164000 |  |  | 82 | Federally-Regulated Consumer Product | 2015-09-30
U.S. Boiler Co. | F.W. Webb | AG3 | Water | LPG | Injection Type | FALSE | FALSE | 1 | Single-Stage | Cast Iron | Single-Speed |  |  | 59000 |  |  | 84 | Federally-Regulated Consumer Product | 2013-04-19
U.S. Boiler Co. | U.S. Boiler Co. | 204H*I | Water | LPG | Induced Draft | FALSE | FALSE | 1 | Single-Stage | Cast Iron | Single-Speed |  |  | 81000 |  |  | 84 | Federally-Regulated Consumer Product | 2014-01-14
Slant / Fin Corp. | Slant / Fin Corp. | CHS-175 | Water | Natural Gas | Power | FALSE | FALSE | 1 | Step Modulating | Other |  |  |  | 163000 |  |  | 95 | Federally-Regulated Consumer Product | 2014-01-14
Allied Engineering Co. | Allied Engineering Co. | MG-125-N-E | Water | Natural Gas | Injection Type | FALSE | FALSE | 1 | Single-Stage | Other |  |  |  | 107000 |  |  | 85 | Federally-Regulated Consumer Product | 2014-08-08
U.S. Boiler Co. | PUREPRO ADVANTAGE | AO-4-125D | Water | Oil | Power | FALSE | FALSE | 1 | Single-Stage | Cast Iron | Single-Speed |  |  | 152000 |  |  | 87.1 | Federally-Regulated Consumer Product | 2015-09-30
U.S. Boiler Co. | BURNHAM HYDRONICS | RV7 | Water | Natural Gas | Induced Draft | FALSE | FALSE | 1 | Single-Stage | Cast Iron |  |  |  | 166000 |  |  | 87 | Federally-Regulated Consumer Product | 2015-09-30
NY Thermal Inc. | New York Thermal¦ Inc. | TX151C | Water | LPG | Power | FALSE | FALSE | 1 | Step Modulating | Other | Multiple-Speed |  |  | 139000 |  |  | 94 | Federally-Regulated Consumer Product | 2014-10-23
U.S. Boiler Co. | New Yorker Boiler Co. | PVCG40BN | Water | Natural Gas | Induced Draft | FALSE | FALSE | 1 | Single-Stage | Cast Iron | Single-Speed |  |  | 90000 |  |  | 85.4 | Federally-Regulated Consumer Product | 2014-01-14
PB Heat¦ LLC | PB Heat¦ LLC | WBV-04-125-W | Water | Oil | Power | FALSE | FALSE | 1 | Single-Stage | Cast Iron | Single-Speed |  | Standard | 151000 |  |  | 85.4 | Federally-Regulated Consumer Product | 2013-04-19
Slant / Fin Corp. | Slant / Fin Corp. | LX-120CB | Water | Natural Gas | Power | FALSE | FALSE | 1 | Step Modulating | Other | Single-Speed |  |  | 106000 |  |  | 92.5 | Federally-Regulated Consumer Product | 2013-07-10
Slant / Fin Corp. | Slant / Fin Corp. | GG-175HEDS | Water | Natural Gas | Injection Type | FALSE | FALSE | 1 | Single-Stage | Cast Iron |  |  |  | 145000 |  |  | 82.4 | Federally-Regulated Consumer Product | 2007-11-14
Smith Cast Iron Boilers | PB Heat¦ LLC | PC-160C | Water | LPG | Power | FALSE | FALSE | 1 | Step Modulating | Other | Multiple-Speed |  |  | 142000 |  |  | 91.1 | Federally-Regulated Consumer Product | 2013-11-14
Slant / Fin Corp. | Slant / Fin Corp. | LD30PZ | Steam | Oil | Power | FALSE | FALSE | 1 | Single-Stage | Cast Iron |  |  |  | 134000 |  |  | 84.1 | Federally-Regulated Consumer Product | 2007-11-14
Fonderie Sime¦ S.p.A. | SIME | Planet Dewy 30 BFT | Water | Combo (Natural Gas & Oil) | Power | FALSE | FALSE | 1 | Step Modulating | Other | Multiple-Speed | 0.12 | Standard | 100800 | 30000 |  | 92.9 | Federally-Regulated Consumer Product | 2011-10-28
Slant / Fin Corp. | Slant / Fin Corp. | TRDV-30-1.00P | Water | Oil | Power | FALSE | FALSE | 1 | Single-Stage | Cast Iron | Single-Speed |  |  | 121000 |  |  | 86.5 | Federally-Regulated Consumer Product | 2013-04-19
Laars Heating Systems Company | Laars Heating Systems Co. | EBP0110 | Water | LPG | Power | FALSE | FALSE | 1 | Step Modulating | Copper |  |  |  | 92000 |  |  | 85.5 | Federally-Regulated Consumer Product | 2014-08-08
Smith Cast Iron Boilers | Smith Cast Iron Boilers | GBX-140-INT | Water | LPG | Injection Type | FALSE | FALSE | 1 | Single-Stage | Cast Iron |  |  |  | 115000 |  |  | 93.3 | Federally-Regulated Consumer Product | 2015-09-30
U.S. Boiler Co. | F.W. Webb | AG6 | Water | LPG | Injection Type | FALSE | FALSE | 1 | Single-Stage | Cast Iron | Single-Speed |  |  | 146000 |  |  | 84 | Federally-Regulated Consumer Product | 2013-04-19
Burnham Commercial | Burnham Corp. | 805H | Water | Natural Gas | Induced Draft | FALSE | FALSE | 1 | Single-Stage | Cast Iron | Single-Speed |  |  | 209000 |  |  | 82.7 | Federally-Regulated Consumer Product | 2014-08-08
U.S. Boiler Co. | U.S. Boiler Co. | FORCE09 | Water | Natural Gas | Injection Type | FALSE | FALSE | 1 | Single-Stage | Cast Iron | Single-Speed |  |  | 218000 |  |  | 82 | Federally-Regulated Consumer Product | 2014-10-23
U.S. Boiler Co. | New Yorker Boiler Co. | PVCG60BN | Water | LPG | Induced Draft | FALSE | FALSE | 1 | Single-Stage | Cast Iron | Single-Speed |  |  | 150000 |  |  | 85.2 | Federally-Regulated Consumer Product | 2014-01-14
Slant / Fin Corp. | Slant / Fin Corp. | EC-14A | Water | Oil | Power | FALSE | FALSE | 1 | Single-Stage | Cast Iron |  |  |  | 98000 |  |  | 87 | Federally-Regulated Consumer Product | 2007-11-14
Slant / Fin Corp. | Slant / Fin Corp. | GG-275HEDS | Water | LPG | Injection Type | FALSE | FALSE | 1 | Single-Stage | Cast Iron |  |  |  | 228000 |  |  | 82.5 | Federally-Regulated Consumer Product | 2007-11-14
PB Heat¦ LLC | Smith Cast Iron Boilers | GVX-140 | Water | LPG | Induced Draft | FALSE | FALSE | 1 | Single-Stage | Cast Iron | Single-Speed |  | Standard | 116000 |  |  | 82 | Federally-Regulated Consumer Product | 2011-08-02
PB Heat¦ LLC | Peerless | MI-08-SV | Water | LPG | Injection Type | FALSE | FALSE | 1 | Single-Stage | Cast Iron |  |  |  | 186000 |  |  | 82 | Federally-Regulated Consumer Product | 2015-09-30
U.S. Boiler Co. | U.S. Boiler Co. | 205I | Water | LPG | Induced Draft | FALSE | FALSE | 1 | Single-Stage | Cast Iron | Single-Speed |  |  | 108000 |  |  | 82 | Federally-Regulated Consumer Product | 2014-01-14
Slant / Fin Corp. | Slant / Fin Corp. | EC-15A | Water | Oil | Power | FALSE | FALSE | 1 | Single-Stage | Cast Iron |  |  |  | 123000 |  |  | 87 | Federally-Regulated Consumer Product | 2007-11-14
Crown Boiler Co. | CROWN BOILER | MWC116 | Water | LPG | Induced Draft | FALSE | FALSE | 1 | Step Modulating | Copper |  |  |  | 102000 |  |  | 85 | Federally-Regulated Consumer Product | 2015-09-30
ECR International¦ Ltd. | ECR International¦ Ltd. | DKVLT-299 | Water | LPG | Pressure | FALSE | FALSE | 1 | Step Modulating | Other | Single-Speed |  |  | 273000 |  |  | 95 | Federally-Regulated Consumer Product | 2014-08-08
U.S. Boiler Co. | U.S. Boiler Co. | 209I | Water | Natural Gas | Induced Draft | FALSE | FALSE | 1 | Single-Stage | Cast Iron | Single-Speed |  |  | 219000 |  |  | 82 | Federally-Regulated Consumer Product | 2014-01-14
Viessmann Manufacturing Co.¦ Inc. | VIESSMANN | B2HA-60 | Water | Natural Gas | Power | FALSE | FALSE | 1 | Step Modulating | Other |  |  |  | 195000 |  |  | 92 | Federally-Regulated Consumer Product | 2015-09-24
PB Heat¦ LLC | PB Heat¦ LLC | PSCII-03-SPRK | Water | Natural Gas | Injection Type | FALSE | FALSE | 1 | Single-Stage | Cast Iron | Single-Speed |  |  | 56000 |  |  | 86 | Federally-Regulated Consumer Product | 2013-04-19
Laars Heating Systems Company | Bradford-White Corp. | BLXHW220(N¦P)**** | Water | LPG | Power | FALSE | FALSE | 1 | Step Modulating | Other |  |  |  | 206000 |  |  | 95 | Federally-Regulated Consumer Product | 2014-10-23
PB Heat¦ LLC | PB Heat¦ LLC | Cosmo Gas 45WN | Water | Natural Gas | Power | FALSE | FALSE | 1 | Step Modulating | Other |  |  |  | 142000 |  |  | 93 | Federally-Regulated Consumer Product | 2010-03-16
Rinnai America | Rinnai | QP85 | Water | LPG | Induced Draft | FALSE | FALSE | 1 | Step Modulating | Other | Variable-Speed |  |  | 78000 |  |  | 95.4 | Federally-Regulated Consumer Product | 2013-11-14
Laars Heating Systems Company | ENDURANCE | EDN175 | Water | LPG | Power | FALSE | FALSE | 1 | Step Modulating | Copper |  |  |  | 155000 |  |  | 86.1 | Federally-Regulated Consumer Product | 2015-09-30
Raypak¦ Inc. | Raypak | H3-HD251* | Water | LPG | Induced Draft | FALSE | TRUE | 1 | Two-Stage Modulating | Copper | Single-Speed |  | Standard | 210000 | 150000 |  | 85 | Federally-Regulated Consumer Product | 2010-01-11
Rinnai America | Rinnai | Q205S | Water | LPG | Induced Draft | FALSE | FALSE | 1 | Step Modulating | Other | Variable-Speed |  | Premium | 186000 |  |  | 95 | Federally-Regulated Consumer Product | 2013-11-14
Slant / Fin Corp. | Slant / Fin Corp. | GXH-210EDPZ | Steam | Natural Gas | Injection Type | FALSE | FALSE | 1 | Single-Stage | Cast Iron |  |  |  | 172000 |  |  | 81.2 | Federally-Regulated Consumer Product | 2007-11-14
NY Thermal Inc. | New York Thermal¦ Inc. | LX150E | Water | LPG | Power | FALSE | FALSE | 1 | Step Modulating | Other |  |  |  | 136000 |  |  | 93.5 | Federally-Regulated Consumer Product | 2013-06-17
Slant / Fin Corp. | Slant / Fin Corp. | LDV-30-1.10 | Water | Oil | Power | FALSE | FALSE | 1 | Single-Stage | Cast Iron |  |  |  | 133000 |  |  | 86.2 | Federally-Regulated Consumer Product | 2007-11-14
Slant / Fin Corp. | Slant / Fin Corp. | CHS-155 | Water | LPG | Power | FALSE | FALSE | 1 | Step Modulating | Other |  |  |  | 144000 |  |  | 95 | Federally-Regulated Consumer Product | 2013-06-17
Advanced Thermal Hydronics | Advanced Thermal Hydronics | HVX-105 | Water | Natural Gas | Injection Type | FALSE | FALSE | 1 | Single-Stage | Cast Iron | Single-Speed |  |  | 87000 |  |  | 82 | Federally-Regulated Consumer Product | 2014-03-28
Dunkirk | Sears¦ Roebuck¦ & Co. | DKVLT-100 | Water | LPG | Pressure | FALSE | FALSE | 1 | Step Modulating | Other | Single-Speed |  |  | 91000 |  |  | 95 | Federally-Regulated Consumer Product | 2013-04-19
PB Heat¦ LLC | Peerless | MI-09-SV | Water | Natural Gas | Injection Type | FALSE | FALSE | 1 | Single-Stage | Cast Iron |  |  |  | 211000 |  |  | 82 | Federally-Regulated Consumer Product | 2015-09-30
Laars Heating Systems Company | Laars Heating Systems Co. | JVS075ND* | Water | Natural Gas | Pressure | FALSE | FALSE | 1 | Single-Stage | Copper |  |  |  | 64000 |  |  | 85 | Federally-Regulated Consumer Product | 2011-08-02
Laars Heating Systems Company | Laars Heating Systems Co. | MFTHW140(N¦P)**** | Water | Natural Gas | Pressure | FALSE | FALSE | 1 | Step Modulating | Other |  |  |  | 129000 |  |  | 95 | Federally-Regulated Consumer Product | 2015-06-01
PB Heat¦ LLC | PB Heat¦ LLC | WB90-04-W | Water | Oil | Power | FALSE | FALSE | 1 | Two-Stage Modulating | Cast Iron |  |  |  | 160000 |  |  | 90 | Federally-Regulated Consumer Product | 2013-05-09
Slant / Fin Corp. | Slant / Fin Corp. | LD50H | Water | Oil | Power | FALSE | FALSE | 1 | Single-Stage | Cast Iron |  |  |  | 243000 |  |  | 86 | Federally-Regulated Consumer Product | 2007-11-14
Raypak¦ Inc. | Raypak | H4-0066*R | Water | LPG | Induced Draft | FALSE | FALSE | 1 | Single-Stage | Copper |  |  |  | 54000 |  |  | 83 | Federally-Regulated Consumer Product | 2015-03-30
ECR International¦ Ltd. | Pennco¦ Inc. | KSC5175 | Steam | Oil | Pressure | FALSE | FALSE | 1 | Single-Stage | Cast Iron |  |  |  | 202000 |  |  | 83 | Federally-Regulated Consumer Product | 2010-03-16
Laars Heating Systems Company | Laars Heating Systems Co. | MT2H0200 | Water | LPG | Injection Type | FALSE | FALSE | 1 | Single-Stage | Copper | Single-Speed |  |  | 170000 |  |  | 85.1 | Federally-Regulated Consumer Product | 2014-08-08
U.S. Boiler Co. | F.W. Webb | AG6 | Water | Natural Gas | Injection Type | FALSE | FALSE | 1 | Single-Stage | Cast Iron | Single-Speed |  |  | 146000 |  |  | 84 | Federally-Regulated Consumer Product | 2013-04-19
NY Thermal Inc. | New York Thermal¦ Inc. | TFT60 | Water | LPG | Power | FALSE | FALSE | 1 | Step Modulating | Other |  |  |  | 56000 |  |  | 95 | Federally-Regulated Consumer Product | 2013-06-17
U.S. Boiler Co. | BURNHAM HYDRONICS | SCG-5 | Water | Natural Gas | Induced Draft | FALSE | FALSE | 1 | Single-Stage | Cast Iron |  |  |  | 120000 |  |  | 85.3 | Federally-Regulated Consumer Product | 2015-09-30
Crown Boiler Co. | Crown Boiler Co. | BWC090 | Water | Natural Gas | Induced Draft | FALSE | FALSE | 1 | Step Modulating | Other | Single-Speed | 0.13 | Standard | 80000 | 30000 |  | 91 | Federally-Regulated Consumer Product | 2013-04-19
U.S. Boiler Co. | U.S. Boiler Co. | CHG225 | Water | Natural Gas | Induced Draft | FALSE | FALSE | 1 | Step Modulating | Other | Single-Speed |  |  | 202000 |  |  | 91 | Federally-Regulated Consumer Product | 2013-05-09
Crown Boiler Co. | Crown Boiler Co. | BWC120 | Water | LPG | Induced Draft | FALSE | FALSE | 1 | Step Modulating | Other | Single-Speed | 0.13 | Standard | 108000 | 40000 |  | 92.8 | Federally-Regulated Consumer Product | 2014-01-14
PB Heat¦ LLC | Peerless | DE-06-SV | Water | Natural Gas | Injection Type | FALSE | FALSE | 1 | Single-Stage | Cast Iron | Single-Speed |  |  | 136000 |  |  | 82 | Federally-Regulated Consumer Product | 2015-09-30
PB Heat¦ LLC | PB Heat¦ LLC | DE-06-SPRK | Water | LPG | Injection Type | FALSE | FALSE | 1 | Single-Stage | Cast Iron | Single-Speed |  |  | 136000 |  |  | 82 | Federally-Regulated Consumer Product | 2013-04-19
Laars Heating Systems Company | Bradford-White Corp. | BLXCW125(N¦P)**** | Water | Natural Gas | Power | FALSE | FALSE | 1 | Step Modulating | Other | Single-Speed |  |  | 116000 |  |  | 95 | Federally-Regulated Consumer Product | 2014-10-23
Laars Heating Systems Company | Laars Heating Systems Co. | NTH105 | Water | LPG | Induced Draft | FALSE | FALSE | 1 | Step Modulating | Other | Single-Speed | 0.17 | Standard | 96000 | 21000 |  | 95 | Federally-Regulated Consumer Product | 2013-11-14
Dunkirk | Sears¦ Roebuck¦ & Co. | DKVLT-299 | Water | LPG | Pressure | FALSE | FALSE | 1 | Step Modulating | Other | Single-Speed |  |  | 273000 |  |  | 95 | Federally-Regulated Consumer Product | 2014-08-08
Lochinvar¦ LLC. | Lochinvar Corp. | WBL105 | Water | LPG | Power | FALSE | FALSE | 1 | Step Modulating | Other |  |  |  | 94000 |  |  | 95.4 | Federally-Regulated Consumer Product | 2010-03-16
Advanced Thermal Hydronics | Advanced Thermal Hydronics | VGX-177-INT | Steam | Natural Gas | Injection Type | FALSE | FALSE | 1 | Single-Stage | Cast Iron |  |  |  | 147000 |  |  | 82.4 | Federally-Regulated Consumer Product | 2014-03-28
Viessmann Manufacturing Co.¦ Inc. | Viessmann Manufacturing | B2HB-26 | Water | Natural Gas | Power | FALSE | FALSE | 1 | Step Modulating | Other |  |  |  | 89000 |  |  | 95 | Federally-Regulated Consumer Product | 2014-12-01
Crown Boiler Co. | Crown Boiler Co. | BWC120 | Water | Natural Gas | Induced Draft | FALSE | FALSE | 1 | Step Modulating | Other | Single-Speed | 0.13 | Standard | 108000 | 40000 |  | 92.8 | Federally-Regulated Consumer Product | 2014-01-14
U.S. Boiler Co. | U.S. Boiler Co. | 202I | Water | LPG | Induced Draft | FALSE | FALSE | 1 | Single-Stage | Cast Iron | Single-Speed |  |  | 31000 |  |  | 82.3 | Federally-Regulated Consumer Product | 2014-01-14
PB Heat¦ LLC | PB Heat¦ LLC | PFW-200-NAT | Water | Natural Gas | Power | FALSE | FALSE | 1 | Step Modulating | Other |  |  |  | 185000 |  |  | 95 | Federally-Regulated Consumer Product | 2015-03-30
Lochinvar¦ LLC. | Lochinvar Corp. | OKN151 | Water | Natural Gas | Power | FALSE | TRUE | 1 | Step Modulating | Other |  |  |  | 141000 |  |  | 94 | Federally-Regulated Consumer Product | 2014-10-23
Crown Boiler Co. | CROWN BOILER | AWI 061E | Water | LPG | Induced Draft | FALSE | FALSE | 1 | Single-Stage | Cast Iron |  |  |  | 50000 |  |  | 82.6 | Federally-Regulated Consumer Product | 2015-09-30
RBI Water Heaters | LCD DOMINATOR SERIES | LB225 | Water | LPG | Power | FALSE | FALSE | 1 | Single-Stage | Copper |  |  |  | 189000 |  |  | 83 | Federally-Regulated Consumer Product | 2015-09-30
U.S. Boiler Co. | U.S. Boiler Co. | 206I | Water | Natural Gas | Induced Draft | FALSE | FALSE | 1 | Single-Stage | Cast Iron | Single-Speed |  |  | 136000 |  |  | 82 | Federally-Regulated Consumer Product | 2014-01-14
Raypak¦ Inc. | Raypak | H4-HD151* | Water | Natural Gas | Induced Draft | FALSE | TRUE | 1 | Single-Stage | Copper | Single-Speed |  | Standard | 126000 |  |  | 85 | Federally-Regulated Consumer Product | 2010-01-11
Laars Heating Systems Company | Laars Heating Systems Co. | MLXCW125(N¦P)**** | Water | LPG | Power | FALSE | FALSE | 1 | Step Modulating | Other | Single-Speed |  |  | 116000 |  |  | 95 | Federally-Regulated Consumer Product | 2014-10-23
PB Heat¦ LLC | Peerless | MI-07-SV | Water | Natural Gas | Injection Type | FALSE | FALSE | 1 | Single-Stage | Cast Iron | Single-Speed |  |  | 160000 |  |  | 82 | Federally-Regulated Consumer Product | 2015-09-30
PB Heat¦ LLC | National HVAC Manufacturing Company¦ LLC | E3-OW*-76 | Water | Oil | Power | FALSE | FALSE | 1 | Single-Stage | Cast Iron | Single-Speed |  |  | 75000 |  |  | 87.5 | Federally-Regulated Consumer Product | 2013-11-14
Lochinvar¦ LLC. | Lochinvar Corp. | OKL211 | Water | LPG | Power | FALSE | TRUE | 1 | Step Modulating | Other |  |  |  | 197000 |  |  | 94 | Federally-Regulated Consumer Product | 2014-10-23
Bosch Thermotechnology Corp. | Bosch | ZWB 42-3 | Water | Natural Gas | Pressure | FALSE | FALSE | 1 | Step Modulating | Other | Single-Speed |  |  | 118000 |  |  | 94.4 | Federally-Regulated Consumer Product | 2011-06-16
U.S. Boiler Co. | U.S. Boiler Co. | PVG-8 | Water | Natural Gas | Induced Draft | FALSE | FALSE | 1 | Single-Stage | Cast Iron | Single-Speed |  |  | 208000 |  |  | 84.5 | Federally-Regulated Consumer Product | 2014-01-14
Laars Heating Systems Company | Laars Heating Systems Co. | NTH150 | Water | LPG | Induced Draft | FALSE | FALSE | 1 | Step Modulating | Other | Single-Speed | 0.17 | Standard | 138000 | 30000 |  | 95 | Federally-Regulated Consumer Product | 2013-11-14
Crown Boiler Co. | Crown Boiler Co. | BWF128 | Water | Natural Gas | Induced Draft | FALSE | FALSE | 1 | Single-Stage | Cast Iron | Single-Speed |  |  | 106000 |  |  | 82.8 | Federally-Regulated Consumer Product | 2013-04-19
Allied Engineering Co. | Allied Engineering Co. | HSE-145-P | Water | LPG | Power | FALSE | FALSE | 1 | Step Modulating | Other | Multiple-Speed |  |  | 129000 |  |  | 92 | Federally-Regulated Consumer Product | 2014-08-08
Slant / Fin Corp. | Slant / Fin Corp. | LD20P | Water | Oil | Power | FALSE | FALSE | 1 | Single-Stage | Cast Iron |  |  |  | 91000 |  |  | 83.5 | Federally-Regulated Consumer Product | 2007-11-14
PB Heat¦ LLC | Peerless | PSC-06-SV | Water | Natural Gas | Injection Type | FALSE | FALSE | 1 | Single-Stage | Cast Iron |  |  |  | 146000 |  |  | 83 | Federally-Regulated Consumer Product | 2015-09-30
U.S. Boiler Co. | U.S. Boiler Co. | K2-180 | Water | LPG | Power | FALSE | FALSE | 1 | Step Modulating | Other | Single-Speed |  |  | 167000 |  |  | 93.2 | Federally-Regulated Consumer Product | 2014-08-08
Crown Boiler Co. | Crown Boiler Co. | CWD138 | Water | Natural Gas | Induced Draft | FALSE | FALSE | 1 | Single-Stage | Cast Iron | Single-Speed |  |  | 118000 |  |  | 85.2 | Federally-Regulated Consumer Product | 2013-04-19
U.S. Boiler Co. | BURNHAM HYDRONICS | SCG-6 | Water | Natural Gas | Induced Draft | FALSE | FALSE | 1 | Single-Stage | Cast Iron |  |  |  | 150000 |  |  | 85.2 | Federally-Regulated Consumer Product | 2015-09-30
U.S. Boiler Co. | BURNHAM HYDRONICS | SCG-7 | Water | LPG | Induced Draft | FALSE | FALSE | 1 | Single-Stage | Cast Iron |  |  |  | 179000 |  |  | 85 | Federally-Regulated Consumer Product | 2015-09-30
Lochinvar¦ LLC. | Lochinvar Corp. | WBL211 | Water | LPG | Power | FALSE | FALSE | 1 | Step Modulating | Other |  |  |  | 190000 |  |  | 95.7 | Federally-Regulated Consumer Product | 2010-07-21
PB Heat¦ LLC | PB Heat¦ LLC | EC/ECT-05-200W | Water | Oil | Power | FALSE | FALSE | 1 | Single-Stage | Cast Iron | Single-Speed |  |  | 241000 |  |  | 85.2 | Federally-Regulated Consumer Product | 2013-04-19
Smith Cast Iron Boilers | Smith Cast Iron Boilers | GBX-175-INT | Water | Natural Gas | Injection Type | FALSE | FALSE | 1 | Single-Stage | Cast Iron |  |  |  | 143000 |  |  | 93.3 | Federally-Regulated Consumer Product | 2015-09-30
U.S. Boiler Co. | BURNHAM HYDRONICS | 308A | Water | Natural Gas | Injection Type | FALSE | FALSE | 1 | Single-Stage | Cast Iron | Multiple-Speed |  |  | 205000 |  |  | 84 | Federally-Regulated Consumer Product | 2015-09-30
Smith Cast Iron Boilers | Smith Cast Iron Boilers | GC-160-B | Water | Natural Gas | Power | FALSE | FALSE | 1 | Step Modulating | Other |  |  |  | 142000 | 30000000 |  | 93 | Federally-Regulated Consumer Product | 2011-02-17
Crown Boiler Co. | Burnham Corp. | 308 | Water | LPG | Injection Type | FALSE | FALSE | 1 | Single-Stage | Cast Iron | Single-Speed |  | Standard | 205000 |  |  | 84 | Federally-Regulated Consumer Product | 2010-03-16
Rinnai America | Rinnai | E50C | Water | LPG | Induced Draft | FALSE | FALSE | 1 | Step Modulating | Other |  |  |  | 47000 |  |  | 95.6 | Federally-Regulated Consumer Product | 2014-01-14
Laars Heating Systems Company | Laars Heating Systems Co. | NTH285 | Water | Natural Gas | Induced Draft | FALSE | FALSE | 1 | Step Modulating | Other | Single-Speed | 0.17 | Standard | 264000 | 57000 |  | 95 | Federally-Regulated Consumer Product | 2013-11-14
Lochinvar¦ LLC. | Lochinvar Corp. | KBL211 | Water | LPG | Power | FALSE | FALSE | 1 | Step Modulating | Other |  |  |  | 196000 |  |  | 95 | Federally-Regulated Consumer Product | 2014-10-23
New Yorker Boiler Company¦ Inc. | New Yorker Boiler Co. | FR173 | Water | Oil | Power | FALSE | FALSE | 1 | Single-Stage | Other | Single-Speed |  |  | 184000 |  |  | 85.9 | Federally-Regulated Consumer Product | 2013-04-19
Slant / Fin Corp. | Slant / Fin Corp. | LX-150 | Water | Natural Gas | Power | FALSE | FALSE | 1 | Step Modulating | Other | Single-Speed |  | Standard | 133000 |  |  | 92.5 | Federally-Regulated Consumer Product | 2013-07-10
ECR International¦ Ltd. | ECR International¦ Ltd. | OLSSC-100 | Water | LPG | Pressure | FALSE | FALSE | 1 | Step Modulating | Other | Single-Speed |  |  | 91000 |  |  | 95 | Federally-Regulated Consumer Product | 2013-04-19
Baxi | Baxi | Luna HT 1.650 | Water | Natural Gas | Power | FALSE | FALSE | 1 | Step Modulating | Other |  |  |  | 241600 |  |  | 92.5 | Federally-Regulated Consumer Product | 2012-10-04
Laars Heating Systems Company | Bradford-White Corp. | BNTH150 | Water | Natural Gas | Induced Draft | FALSE | FALSE | 1 | Step Modulating | Other | Single-Speed |  |  | 138000 |  |  | 95 | Federally-Regulated Consumer Product | 2013-11-14
U.S. Boiler Co. | BURNHAM HYDRONICS | SCG-5 | Water | LPG | Induced Draft | FALSE | FALSE | 1 | Single-Stage | Cast Iron |  |  |  | 120000 |  |  | 85.3 | Federally-Regulated Consumer Product | 2015-09-30
Viessmann Manufacturing Co.¦ Inc. | Viessmann Manufacturing | B2HA-60 | Water | LPG | Power | FALSE | FALSE | 1 | Step Modulating | Other |  |  |  | 195000 |  |  | 92 | Federally-Regulated Consumer Product | 2014-01-14
PB Heat¦ LLC | Peerless | MI-08-SV | Water | Natural Gas | Injection Type | FALSE | FALSE | 1 | Single-Stage | Cast Iron |  |  |  | 186000 |  |  | 82 | Federally-Regulated Consumer Product | 2015-09-30
Slant / Fin Corp. | Slant / Fin Corp. | CHS-250 | Water | Natural Gas | Power | FALSE | FALSE | 1 | Step Modulating | Other |  |  |  | 230000 |  |  | 95 | Federally-Regulated Consumer Product | 2014-01-14
Viessmann Manufacturing Co.¦ Inc. | Viessmann Manufacturing | B2HA-19 | Water | Natural Gas | Power | FALSE | FALSE | 1 | Step Modulating | Other |  |  |  | 62000 |  |  | 93.3 | Federally-Regulated Consumer Product | 2014-01-14
Slant / Fin Corp. | Slant / Fin Corp. | CHS-85 | Water | LPG | Power | FALSE | FALSE | 1 | Step Modulating | Other |  |  |  | 78000 |  |  | 95 | Federally-Regulated Consumer Product | 2013-06-17
U.S. Boiler Co. | BURNHAM HYDRONICS | RV3 | Water | LPG | Induced Draft | FALSE | FALSE | 1 | Single-Stage | Cast Iron |  |  |  | 55000 |  |  | 88 | Federally-Regulated Consumer Product | 2015-09-30
Crown Boiler Co. | Crown Boiler Co. | BWF095 | Water | Natural Gas | Induced Draft | FALSE | FALSE | 1 | Single-Stage | Cast Iron | Single-Speed |  |  | 78000 |  |  | 83.1 | Federally-Regulated Consumer Product | 2013-04-19
Crown Boiler Co. | Crown Boiler Co. | AWR105 | Water | Natural Gas | Injection Type | FALSE | FALSE | 1 | Single-Stage | Cast Iron | Single-Speed |  |  | 87000 |  |  | 82.9 | Federally-Regulated Consumer Product | 2013-04-19
Allied Engineering Co. | Allied Engineering Co. | SG-270-P-E | Water | LPG | Injection Type | FALSE | FALSE | 1 | Single-Stage | Other |  |  |  | 229000 |  |  | 85 | Federally-Regulated Consumer Product | 2014-08-08
Dunkirk | Caribe | BWMAAN000150AAAA | Water | LPG | Pressure | FALSE | FALSE | 1 | Step Modulating | Other | Single-Speed |  |  | 139000 |  |  | 95 | Federally-Regulated Consumer Product | 2013-04-19
Viessmann Manufacturing Co.¦ Inc. | Viessmann Manufacturing | B2TA-19 | Water | Natural Gas | Power | FALSE | FALSE | 1 | Step Modulating | Other |  |  |  | 62000 |  |  | 93.3 | Federally-Regulated Consumer Product | 2014-01-14
Laars Heating Systems Company | Laars Heating Systems Co. | NTH285 | Water | LPG | Induced Draft | FALSE | FALSE | 1 | Step Modulating | Other | Single-Speed | 0.17 | Standard | 264000 | 57000 |  | 95 | Federally-Regulated Consumer Product | 2013-11-14
NY Thermal Inc. | New York Thermal¦ Inc. | TFT200 | Water | Natural Gas | Power | FALSE | FALSE | 1 | Step Modulating | Other |  |  |  | 185000 |  |  | 95 | Federally-Regulated Consumer Product | 2014-01-14
Rinnai America | Rinnai | Q175S | Water | LPG | Induced Draft | FALSE | FALSE | 1 | Step Modulating | Other | Variable-Speed |  | Premium | 162000 |  |  | 95 | Federally-Regulated Consumer Product | 2013-11-14
Crown Boiler Co. | Crown Boiler Co. | CWD083 | Water | LPG | Induced Draft | FALSE | FALSE | 1 | Single-Stage | Cast Iron | Single-Speed |  |  | 71000 |  |  | 85.1 | Federally-Regulated Consumer Product | 2013-04-19
U.S. Boiler Co. | New Yorker Boiler Co. | CL3-105-W | Water | Oil | Power | FALSE | FALSE | 1 | Single-Stage | Cast Iron | Multiple-Speed |  |  | 92000 |  |  | 86 | Federally-Regulated Consumer Product | 2014-01-14
ECR International¦ Ltd. | Utica Boilers | SFE4100S | Steam | Oil | Pressure | FALSE | FALSE | 1 | Single-Stage | Cast Iron |  |  |  | 120000 |  |  | 85 | Federally-Regulated Consumer Product | 2010-03-16
Slant / Fin Corp. | Slant / Fin Corp. | TR-20P | Water | Oil | Power | FALSE | FALSE | 1 | Single-Stage | Cast Iron |  |  |  | 91000 |  |  | 83.5 | Federally-Regulated Consumer Product | 2007-11-14
Lochinvar¦ LLC. | Lochinvar Corp. | WH(N¦L)085 | Water | LPG | Power | FALSE | FALSE | 1 | Step Modulating | Other |  |  |  | 79000 |  |  | 95 | Federally-Regulated Consumer Product | 2014-10-23
U.S. Boiler Co. | U.S. Boiler Co. | ES25 | Water | Natural Gas | Injection Type | FALSE | FALSE | 1 | Single-Stage | Cast Iron | Single-Speed |  |  | 119000 |  |  | 85 | Federally-Regulated Consumer Product | 2014-01-14
PB Heat¦ LLC | National HVAC Manufacturing Company¦ LLC | CGSA-123** | Steam | Natural Gas | Injection Type | FALSE | FALSE | 1 | Single-Stage | Cast Iron |  |  |  | 123000 |  |  | 82.6 | Federally-Regulated Consumer Product | 2013-11-14
Thermal Hydronic Supply¦ Ltd. | Thermal Hydronic Supply¦ Ltd. | PLANET DEWY 60 BFR | Water | LPG | Pressure | FALSE | FALSE | 1 | Step Modulating | Other | Single-Speed |  |  | 191000 |  |  | 95.2 | Federally-Regulated Consumer Product | 2012-05-02
PB Heat¦ LLC | PB Heat¦ LLC | EC/ECT-05-175W | Water | Oil | Power | FALSE | FALSE | 1 | Single-Stage | Cast Iron | Single-Speed |  |  | 214000 |  |  | 86.2 | Federally-Regulated Consumer Product | 2013-04-19
Slant / Fin Corp. | Slant / Fin Corp. | GG-100HEDS | Water | LPG | Injection Type | FALSE | FALSE | 1 | Single-Stage | Cast Iron |  |  |  | 83000 |  |  | 82.7 | Federally-Regulated Consumer Product | 2007-11-14
Laars Heating Systems Company | Laars Heating Systems Co. | MT2H0200 | Water | LPG | Injection Type | FALSE | TRUE | 1 | Single-Stage | Copper | Single-Speed |  |  | 170000 |  |  | 85.1 | Federally-Regulated Consumer Product | 2013-05-09
Laars Heating Systems Company | Laars Heating Systems Co. | LMC125 | Water | Natural Gas | Power | FALSE | FALSE | 1 | Step Modulating | Other |  |  |  | 114000 |  |  | 95 | Federally-Regulated Consumer Product | 2011-08-02
Viessmann Manufacturing Co.¦ Inc. | VIESSMANN | B2HA-19 | Water | Natural Gas | Power | FALSE | FALSE | 1 | Step Modulating | Other |  |  |  | 62000 |  |  | 93.3 | Federally-Regulated Consumer Product | 2015-09-24
Weil-McLain | Weil-McLain | P-WTGO-3L | Water | Oil | Power | FALSE | FALSE | 1 | Single-Stage | Cast Iron |  |  |  | 114000 |  |  | 85 | Federally-Regulated Consumer Product | 2011-02-17
Raypak¦ Inc. | Raypak | H7-108AR* | Water | Natural Gas | Power | FALSE | FALSE | 1 | Step Modulating | Other |  |  |  | 101000 |  |  | 95 | Federally-Regulated Consumer Product | 2015-06-01
Bosch Thermotechnology Corp. | Bosch | ZBR 16-3 | Water | Natural Gas | Pressure | FALSE | FALSE | 1 | Step Modulating | Other | Single-Speed |  |  | 52000 |  |  | 96.1 | Federally-Regulated Consumer Product | 2011-06-16
Dunkirk | Sears¦ Roebuck¦ & Co. | DKVLT-200 | Water | LPG | Pressure | FALSE | FALSE | 1 | Step Modulating | Other | Single-Speed |  |  | 185000 |  |  | 95 | Federally-Regulated Consumer Product | 2014-08-08
Crown Boiler Co. | Crown Boiler Co. | BWF061 | Water | LPG | Induced Draft | FALSE | FALSE | 1 | Single-Stage | Cast Iron | Single-Speed |  |  | 51000 |  |  | 83.3 | Federally-Regulated Consumer Product | 2013-04-19
Slant / Fin Corp. | Slant / Fin Corp. | VHS-60EP | Water | Natural Gas | Induced Draft | FALSE | FALSE | 1 | Single-Stage | Cast Iron |  |  |  | 50000 |  |  | 83.4 | Federally-Regulated Consumer Product | 2007-11-14
PB Heat¦ LLC | National HVAC Manufacturing Company¦ LLC | CGWA-105** | Water | LPG | Injection Type | FALSE | FALSE | 1 | Single-Stage | Cast Iron | Single-Speed |  |  | 86000 |  |  | 82.1 | Federally-Regulated Consumer Product | 2013-11-14
Hydrotherm¦ Division of Mestek¦ Inc. | Hydrotherm | HWX-70-SV | Water | Natural Gas | Injection Type | FALSE | FALSE | 1 | Single-Stage | Cast Iron |  |  |  | 58000 |  |  | 93.3 | Federally-Regulated Consumer Product | 2015-09-30
Slant / Fin Corp. | Slant / Fin Corp. | EG-14 | Water | LPG | Power | FALSE | FALSE | 1 | Single-Stage | Cast Iron |  |  |  | 95000 |  |  | 84.5 | Federally-Regulated Consumer Product | 2008-04-14
PB Heat¦ LLC | Peerless | PSC-05-SV | Water | LPG | Injection Type | FALSE | FALSE | 1 | Single-Stage | Cast Iron |  |  |  | 117000 |  |  | 83 | Federally-Regulated Consumer Product | 2015-09-30
PB Heat¦ LLC | PB Heat¦ LLC | PSCII-04-SPRK | Water | Natural Gas | Injection Type | FALSE | FALSE | 1 | Single-Stage | Cast Iron | Single-Speed |  |  | 77000 |  |  | 85 | Federally-Regulated Consumer Product | 2013-04-19
Hydrotherm¦ Division of Mestek¦ Inc. | Hydrotherm | HVX-70 | Water | LPG | Induced Draft | FALSE | FALSE | 1 | Single-Stage | Cast Iron |  |  |  | 58000 |  |  | 93.3 | Federally-Regulated Consumer Product | 2015-09-30
Laars Heating Systems Company | Laars Heating Systems Co. | MLXHW100(N¦P)**** | Water | Natural Gas | Power | FALSE | FALSE | 1 | Step Modulating | Other |  |  |  | 93000 |  |  | 95 | Federally-Regulated Consumer Product | 2014-10-23
Raypak¦ Inc. | Raypak | H3-HD201* | Water | Natural Gas | Induced Draft | FALSE | TRUE | 1 | Two-Stage Modulating | Copper | Single-Speed |  | Standard | 167160 | 119400 |  | 85 | Federally-Regulated Consumer Product | 2010-01-11
Crown Boiler Co. | CROWN BOILER | AWI 195E | Water | LPG | Induced Draft | FALSE | FALSE | 1 | Single-Stage | Cast Iron |  |  |  | 159000 |  |  | 81.4 | Federally-Regulated Consumer Product | 2015-09-30
Laars Heating Systems Company | Triangle Tube | SOLO 175 | Water | Natural Gas | Power | FALSE | FALSE | 1 | Step Modulating | Other |  |  |  | 154000 |  |  | 96 | Federally-Regulated Consumer Product | 2012-07-06
Crown Boiler Co. | Crown Boiler Co. | CWD245 | Water | Natural Gas | Induced Draft | FALSE | FALSE | 1 | Single-Stage | Cast Iron | Single-Speed |  |  | 211000 |  |  | 85.3 | Federally-Regulated Consumer Product | 2013-04-19
Laars Heating Systems Company | Laars Heating Systems Co. | MT2H0300 | Water | Natural Gas | Injection Type | FALSE | FALSE | 1 | Single-Stage | Copper | Single-Speed |  |  | 255000 |  |  | 85.1 | Federally-Regulated Consumer Product | 2014-08-08
Laars Heating Systems Company | Triangle Tube | KS210 | Water | LPG | Induced Draft | FALSE | FALSE | 1 | Step Modulating | Other | Single-Speed |  |  | 194000 |  |  | 95 | Federally-Regulated Consumer Product | 2013-11-14
ECR International¦ Ltd. | ECR International¦ Ltd. | OLSSV-150 | Water | Natural Gas | Power | FALSE | FALSE | 1 | Step Modulating | Other |  |  |  | 140000 |  |  | 95 | Federally-Regulated Consumer Product | 2014-08-08
Smith Cast Iron Boilers | Smith Cast Iron Boilers | GVX-105 | Water | Natural Gas | Induced Draft | FALSE | FALSE | 1 | Single-Stage | Cast Iron |  |  |  | 87000 |  |  | 93.3 | Federally-Regulated Consumer Product | 2015-09-30
PB Heat¦ LLC | Hydrotherm | HVX-70 | Water | Natural Gas | Induced Draft | FALSE | FALSE | 1 | Single-Stage | Cast Iron | Single-Speed |  | Standard | 58000 |  |  | 82.1 | Federally-Regulated Consumer Product | 2011-08-02
Crown Boiler Co. | Crown Boiler Co. | BWC225 | Water | Natural Gas | Induced Draft | FALSE | FALSE | 1 | Step Modulating | Other | Single-Speed | 0.13 | Standard | 202000 | 75000 |  | 91 | Federally-Regulated Consumer Product | 2013-04-19
Lochinvar¦ LLC. | Lochinvar Corp. | KBN105 | Water | Natural Gas | Power | FALSE | FALSE | 1 | Step Modulating | Other |  |  |  | 94000 |  |  | 95.4 | Federally-Regulated Consumer Product | 2010-03-16
Laars Heating Systems Company | Laars Heating Systems Co. | PH0250CP12CB | Water | LPG | Induced Draft | FALSE | FALSE | 1 | Single-Stage | Copper | Single-Speed |  |  | 208000 |  |  | 82.2 | Federally-Regulated Consumer Product | 2011-07-06
Crown Boiler Co. | Crown Boiler Co. | PHNTM180 | Water | Natural Gas | Power | FALSE | FALSE | 1 | Step Modulating | Other | Single-Speed |  |  | 167000 |  |  | 93.2 | Federally-Regulated Consumer Product | 2014-08-08
Slant / Fin Corp. | Slant / Fin Corp. | GG-75HEDS | Water | Natural Gas | Injection Type | FALSE | FALSE | 1 | Single-Stage | Cast Iron |  |  |  | 64000 |  |  | 84.7 | Federally-Regulated Consumer Product | 2007-11-14
U.S. Boiler Co. | F.W. Webb | AG5 | Water | Natural Gas | Injection Type | FALSE | FALSE | 1 | Single-Stage | Cast Iron | Single-Speed |  |  | 117000 |  |  | 84 | Federally-Regulated Consumer Product | 2013-04-19
Dunkirk | Caribe | BWMAAN000150 | Water | LPG | Pressure | FALSE | FALSE | 1 | Step Modulating | Other | Single-Speed |  |  | 139000 |  |  | 95 | Federally-Regulated Consumer Product | 2013-04-19
New Yorker Boiler Company¦ Inc. | New Yorker Boiler Co. | FRHGSL | Water | Oil | Power | FALSE | FALSE | 1 | Single-Stage | Other | Single-Speed |  |  | 100000 |  |  | 87.8 | Federally-Regulated Consumer Product | 2013-04-19
Crown Boiler Co. | Crown Boiler Co. | BWC070 | Water | LPG | Induced Draft | FALSE | FALSE | 1 | Step Modulating | Other | Single-Speed | 0.04 | Standard | 63000 | 30000 |  | 91 | Federally-Regulated Consumer Product | 2013-04-19
Rinnai America | Rinnai | E50C | Water | Natural Gas | Induced Draft | FALSE | FALSE | 1 | Step Modulating | Other |  |  |  | 47000 |  |  | 95.6 | Federally-Regulated Consumer Product | 2014-01-14
New Yorker Boiler Company¦ Inc. | New Yorker | CG40C_I | Water | LPG | Induced Draft | FALSE | FALSE | 1 | Single-Stage | Cast Iron |  |  |  | 80000 |  |  | 82.3 | Federally-Regulated Consumer Product | 2015-09-30
Slant / Fin Corp. | Slant / Fin Corp. | GXH-230EDPZ | Steam | LPG | Injection Type | FALSE | FALSE | 1 | Single-Stage | Cast Iron |  |  |  | 189000 |  |  | 81.2 | Federally-Regulated Consumer Product | 2007-11-14
PB Heat¦ LLC | PB Heat¦ LLC | PFW-210-NAT | Water | Natural Gas | Power | FALSE | FALSE | 1 | Step Modulating | Other |  |  |  | 195000 |  |  | 95.1 | Federally-Regulated Consumer Product | 2015-03-30
Bosch Thermotechnology Corp. | Bosch Thermotechnology Corp. | GB 142 30 | Water | LPG | Injection Type | FALSE | FALSE | 1 | Step Modulating | Other | Multiple-Speed |  |  | 95000 |  |  | 95 | Federally-Regulated Consumer Product | 2013-11-14
PB Heat¦ LLC | PB Heat¦ LLC | PF-200-LP | Water | LPG | Power | FALSE | FALSE | 1 | Step Modulating | Other |  |  |  | 185000 |  |  | 95 | Federally-Regulated Consumer Product | 2015-03-30
PB Heat¦ LLC | National HVAC Manufacturing Company¦ LLC | CGSA-176** | Steam | Natural Gas | Injection Type | FALSE | FALSE | 1 | Single-Stage | Cast Iron |  |  |  | 171000 |  |  | 82.3 | Federally-Regulated Consumer Product | 2013-11-14
Thermal Hydronic Supply¦ Ltd. | Thermal Hydronic Supply¦ Ltd. | PLANET DEWY 30 BFT | Water | Natural Gas | Pressure | FALSE | FALSE | 1 | Step Modulating | Other | Multiple-Speed |  |  | 99000 |  |  | 92.9 | Federally-Regulated Consumer Product | 2012-05-02
Slant / Fin Corp. | Slant / Fin Corp. | CHS-300 | Water | Natural Gas | Power | FALSE | FALSE | 1 | Step Modulating | Other |  |  |  | 278000 |  |  | 94 | Federally-Regulated Consumer Product | 2014-01-14
Bosch Thermotechnology Corp. | Buderus | GB162-80 | Water | Natural Gas | Injection Type | FALSE | FALSE | 1 | Single-Stage | Other |  |  |  | 260000 |  |  | 93.8 | Federally-Regulated Consumer Product | 2009-10-19
U.S. Boiler Co. | U.S. Boiler Co. | 305 | Water | Natural Gas | Injection Type | FALSE | FALSE | 1 | Single-Stage | Cast Iron | Single-Speed |  |  | 117000 |  |  | 84 | Federally-Regulated Consumer Product | 2013-04-19
PB Heat¦ LLC | PB Heat¦ LLC | WV-DV-04-130 | Water | Oil | Power | FALSE | FALSE | 1 | Single-Stage | Cast Iron | Single-Speed |  |  | 158000 |  |  | 86 | Federally-Regulated Consumer Product | 2013-04-19
Raypak¦ Inc. | Raypak | H3-HD101* | Water | Natural Gas | Induced Draft | FALSE | FALSE | 1 | Two-Stage Modulating | Copper | Single-Speed |  | Standard | 84000 | 60000 |  | 85 | Federally-Regulated Consumer Product | 2010-01-11
Lochinvar¦ LLC. | Lochinvar Corp. | CDL040 | Water | LPG | Power | FALSE | FALSE | 1 | Step Modulating | Other |  |  |  | 37000 |  |  | 94 | Federally-Regulated Consumer Product | 2014-10-23
Laars Heating Systems Company | Laars Heating Systems Co. | MLXHW100(N¦P)**** | Water | LPG | Power | FALSE | FALSE | 1 | Step Modulating | Other |  |  |  | 93000 |  |  | 95 | Federally-Regulated Consumer Product | 2014-10-23
Dunkirk | Sears¦ Roebuck¦ & Co. | DKVLT-200 | Water | Natural Gas | Pressure | FALSE | FALSE | 1 | Step Modulating | Other | Single-Speed |  |  | 185000 |  |  | 95 | Federally-Regulated Consumer Product | 2014-08-08
Raypak¦ Inc. | Raypak | H3-HD151* | Water | LPG | Induced Draft | FALSE | TRUE | 1 | Two-Stage Modulating | Copper | Single-Speed |  | Standard | 126000 | 90000 |  | 85 | Federally-Regulated Consumer Product | 2010-01-11
U.S. Boiler Co. | U.S. Boiler Co. | K2-120 | Water | Natural Gas | Power | FALSE | FALSE | 1 | Step Modulating | Other | Single-Speed |  |  | 111000 |  |  | 93 | Federally-Regulated Consumer Product | 2014-08-08
Raypak¦ Inc. | Raypak | H4-HD251* | Water | Natural Gas | Induced Draft | FALSE | FALSE | 1 | Single-Stage | Copper | Single-Speed |  | Standard | 210000 |  |  | 85 | Federally-Regulated Consumer Product | 2010-01-11
Slant / Fin Corp. | Slant / Fin Corp. | GG-250HEDP | Water | LPG | Injection Type | FALSE | FALSE | 1 | Single-Stage | Cast Iron |  |  |  | 209000 |  |  | 82.8 | Federally-Regulated Consumer Product | 2007-11-14
ECR International¦ Ltd. | Dunkirk | ESC4125S | Steam | Oil | Pressure | FALSE | FALSE | 1 | Single-Stage | Cast Iron |  |  |  | 145000 |  |  | 82.5 | Federally-Regulated Consumer Product | 2010-03-16
NY Thermal Inc. | New York Thermal¦ Inc. | TX200 | Water | LPG | Power | FALSE | FALSE | 1 | Step Modulating | Other |  |  |  | 184000 |  |  | 94 | Federally-Regulated Consumer Product | 2014-10-23
Laars Heating Systems Company | Bradford-White Corp. | BMT2H0200 | Water | LPG | Power | FALSE | TRUE | 1 | Single-Stage | Copper | Single-Speed |  |  | 170000 |  |  | 85.1 | Federally-Regulated Consumer Product | 2011-07-06
PB Heat¦ LLC | PB Heat¦ LLC | 63-06-SPRK-W | Water | Natural Gas | Injection Type | FALSE | FALSE | 1 | Single-Stage | Cast Iron | Single-Speed |  | Standard | 241000 |  |  | 83.2 | Federally-Regulated Consumer Product | 2013-04-19
Laars Heating Systems Company | Triangle Tube | SOLO 110 | Water | Natural Gas | Power | FALSE | FALSE | 1 | Step Modulating | Other | Multiple-Speed |  |  | 99000 |  |  | 96 | Federally-Regulated Consumer Product | 2012-07-06
Crown Boiler Co. | Crown Boiler Co. | BWC070 | Water | Natural Gas | Induced Draft | FALSE | FALSE | 1 | Step Modulating | Other | Single-Speed | 0.04 | Standard | 63000 | 30000 |  | 91 | Federally-Regulated Consumer Product | 2013-04-19
Slant / Fin Corp. | Slant / Fin Corp. | GG-200HEDP | Water | LPG | Injection Type | FALSE | FALSE | 1 | Single-Stage | Cast Iron |  |  |  | 167000 |  |  | 82.7 | Federally-Regulated Consumer Product | 2007-11-14
Raypak¦ Inc. | Raypak | H3-HD101* | Water | Natural Gas | Induced Draft | FALSE | TRUE | 1 | Two-Stage Modulating | Copper | Single-Speed |  | Standard | 84000 | 60000 |  | 85 | Federally-Regulated Consumer Product | 2010-01-11
Rinnai America | Rinnai | E75C | Water | Natural Gas | Induced Draft | FALSE | FALSE | 1 | Step Modulating | Other | Multiple-Speed |  | Premium | 69000 |  |  | 95.5 | Federally-Regulated Consumer Product | 2013-11-14
Slant / Fin Corp. | Slant / Fin Corp. | VHS-150EP | Water | Natural Gas | Induced Draft | FALSE | FALSE | 1 | Single-Stage | Cast Iron |  |  |  | 125000 |  |  | 82.1 | Federally-Regulated Consumer Product | 2007-11-14
Thermal Hydronic Supply¦ Ltd. | Thermal Hydronic Supply¦ Ltd. | FORMAT.ZIP 35 BF | Water | Natural Gas | Induced Draft | FALSE | FALSE | 1 | Step Modulating | Copper | Multiple-Speed |  |  | 116000 |  |  | 85.1 | Federally-Regulated Consumer Product | 2014-03-28
U.S. Boiler Co. | U.S. Boiler Co. | FORCE03 | Water | Natural Gas | Injection Type | FALSE | FALSE | 1 | Single-Stage | Cast Iron | Single-Speed |  |  | 50000 |  |  | 82 | Federally-Regulated Consumer Product | 2014-10-23
ECR International¦ Ltd. | Pennco¦ Inc. | KSC4125 | Steam | Oil | Pressure | FALSE | FALSE | 1 | Single-Stage | Cast Iron |  |  |  | 145000 |  |  | 82.5 | Federally-Regulated Consumer Product | 2010-03-16
Laars Heating Systems Company | Laars Heating Systems Co. | MT2H0300 | Water | LPG | Injection Type | FALSE | FALSE | 1 | Single-Stage | Copper | Single-Speed |  |  | 255000 |  |  | 85.1 | Federally-Regulated Consumer Product | 2014-08-08
U.S. Boiler Co. | U.S. Boiler Co. | OW-3-100 | Water | Oil | Power | FALSE | FALSE | 1 | Single-Stage | Cast Iron | Multiple-Speed |  |  | 120000 |  |  | 84.3 | Federally-Regulated Consumer Product | 2014-01-14
Viessmann Manufacturing Co.¦ Inc. | Viessmann Manufacturing | B2HB-19 | Water | Natural Gas | Power | FALSE | FALSE | 1 | Step Modulating | Other |  |  |  | 64000 |  |  | 95 | Federally-Regulated Consumer Product | 2014-12-01
Laars Heating Systems Company | Bradford-White Corp. | BMT2H0200 | Water | LPG | Injection Type | FALSE | FALSE | 1 | Single-Stage | Copper | Single-Speed |  |  | 170000 |  |  | 85.1 | Federally-Regulated Consumer Product | 2014-08-08
Slant / Fin Corp. | Slant / Fin Corp. | EC-15B | Water | Oil | Power | FALSE | FALSE | 1 | Single-Stage | Cast Iron |  |  |  | 134000 |  |  | 87 | Federally-Regulated Consumer Product | 2007-11-14
PB Heat¦ LLC | RBI Water Heaters | IE-140 | Water | Natural Gas | Power | FALSE | FALSE | 1 | Step Modulating | Other |  |  |  | 131000 | 46000 |  | 95 | Federally-Regulated Consumer Product | 2015-03-30
Raypak¦ Inc. | Raypak | H4-HD151* | Water | LPG | Induced Draft | FALSE | FALSE | 1 | Single-Stage | Copper | Single-Speed |  | Standard | 126000 |  |  | 85 | Federally-Regulated Consumer Product | 2010-01-11
U.S. Boiler Co. | U.S. Boiler Co. | 205H*I | Water | LPG | Induced Draft | FALSE | FALSE | 1 | Single-Stage | Cast Iron | Single-Speed |  |  | 110000 |  |  | 84 | Federally-Regulated Consumer Product | 2014-01-14
U.S. Boiler Co. | U.S. Boiler Co. | 206H*I | Water | Natural Gas | Induced Draft | FALSE | FALSE | 1 | Single-Stage | Cast Iron | Single-Speed |  |  | 139000 |  |  | 84 | Federally-Regulated Consumer Product | 2014-01-14
Slant / Fin Corp. | Slant / Fin Corp. | S-120ED | Water | Natural Gas | Injection Type | FALSE | FALSE | 1 | Single-Stage | Cast Iron |  |  |  | 101000 |  |  | 84.1 | Federally-Regulated Consumer Product | 2007-11-14
Laars Heating Systems Company | Triangle Tube | KS105 | Water | Natural Gas | Induced Draft | FALSE | FALSE | 1 | Step Modulating | Other | Single-Speed |  |  | 96000 |  |  | 95 | Federally-Regulated Consumer Product | 2013-11-14
Slant / Fin Corp. | Slant / Fin Corp. | EC-25G | Water | Natural Gas | Power | FALSE | FALSE | 1 | Single-Stage | Cast Iron |  |  |  | 185000 |  |  | 85 | Federally-Regulated Consumer Product | 2008-04-14
New Yorker Boiler Company¦ Inc. | New Yorker | CG20C_I | Water | LPG | Induced Draft | FALSE | FALSE | 1 | Single-Stage | Cast Iron |  |  |  | 31000 |  |  | 82.3 | Federally-Regulated Consumer Product | 2015-09-30
U.S. Boiler Co. | U.S. Boiler Co. | ES29 | Water | LPG | Injection Type | FALSE | FALSE | 1 | Single-Stage | Cast Iron | Single-Speed |  |  | 238000 |  |  | 85 | Federally-Regulated Consumer Product | 2014-01-14
NY Thermal Inc. | New York Thermal¦ Inc. | TX151 | Water | Natural Gas | Power | FALSE | FALSE | 1 | Step Modulating | Other |  |  |  | 139000 |  |  | 94 | Federally-Regulated Consumer Product | 2014-10-23
Slant / Fin Corp. | Slant / Fin Corp. | GXH-250EDPZ | Steam | Natural Gas | Injection Type | FALSE | FALSE | 1 | Single-Stage | Cast Iron |  |  |  | 206000 |  |  | 81.2 | Federally-Regulated Consumer Product | 2007-11-14
Lochinvar¦ LLC. | Lochinvar Corp. | CDN040 | Water | Natural Gas | Power | FALSE | FALSE | 1 | Step Modulating | Other |  |  |  | 37000 |  |  | 94 | Federally-Regulated Consumer Product | 2014-10-23
Slant / Fin Corp. | Slant / Fin Corp. | VSPH-90 | Water | Natural Gas | Induced Draft | FALSE | FALSE | 1 | Single-Stage | Cast Iron |  |  |  | 78000 |  |  | 85.7 | Federally-Regulated Consumer Product | 2007-11-14
Bosch Thermotechnology Corp. | Bosch Thermotechnology Corp. | G115WS/4 | Water | Oil | Power | FALSE | FALSE | 1 | Single-Stage | Cast Iron |  |  |  | 109000 |  |  | 86.9 | Federally-Regulated Consumer Product | 2011-02-17
Smith Cast Iron Boilers | Smith Cast Iron Boilers | GBX-105-INT | Water | Natural Gas | Injection Type | FALSE | FALSE | 1 | Single-Stage | Cast Iron |  |  |  | 86000 |  |  | 93.3 | Federally-Regulated Consumer Product | 2015-09-30
Slant / Fin Corp. | Slant / Fin Corp. | EG-14* | Water | LPG | Power | FALSE | FALSE | 1 | Single-Stage | Cast Iron |  |  |  | 105000 |  |  | 84.5 | Federally-Regulated Consumer Product | 2008-04-14
Crown Boiler Co. | Burnham Corp. | ES23 | Water | Natural Gas | Injection Type | FALSE | FALSE | 1 | Single-Stage | Cast Iron | Single-Speed | 0.04 | Standard | 59000 |  |  | 85 | Federally-Regulated Consumer Product | 2010-03-16
Crown Boiler Co. | Crown Boiler Co. | PHNTM150 | Water | LPG | Power | FALSE | FALSE | 1 | Step Modulating | Other | Single-Speed |  |  | 141000 |  |  | 94 | Federally-Regulated Consumer Product | 2014-08-08
PB Heat¦ LLC | Hydrotherm | HVX-165 | Water | Natural Gas | Induced Draft | FALSE | FALSE | 1 | Single-Stage | Cast Iron | Single-Speed |  | Standard | 136000 |  |  | 82 | Federally-Regulated Consumer Product | 2011-08-02
Slant / Fin Corp. | Slant / Fin Corp. | GXH-275EDPZ | Steam | LPG | Injection Type | FALSE | FALSE | 1 | Single-Stage | Cast Iron |  |  |  | 223000 |  |  | 81.3 | Federally-Regulated Consumer Product | 2007-11-14
Lochinvar¦ LLC. | Lochinvar Corp. | WBL080 | Water | LPG | Power | FALSE | FALSE | 1 | Step Modulating | Other |  |  |  | 72000 |  |  | 95.3 | Federally-Regulated Consumer Product | 2010-03-16
Crown Boiler Co. | Crown Boiler Co. | CWI207E | Water | Natural Gas | Induced Draft | FALSE | FALSE | 1 | Single-Stage | Cast Iron | Single-Speed |  |  | 173000 |  |  | 83.2 | Federally-Regulated Consumer Product | 2013-04-19
Lochinvar¦ LLC. | Lochinvar Corp. | KBN080 | Water | Natural Gas | Power | FALSE | FALSE | 1 | Step Modulating | Other |  |  |  | 72000 |  |  | 95.3 | Federally-Regulated Consumer Product | 2010-03-16
U.S. Boiler Co. | U.S. Boiler Co. | K2-150 | Water | LPG | Power | FALSE | FALSE | 1 | Step Modulating | Other | Single-Speed |  |  | 141000 |  |  | 94 | Federally-Regulated Consumer Product | 2014-08-08
Lochinvar¦ LLC. | Lochinvar Corp. | KBL150 | Water | LPG | Power | FALSE | FALSE | 1 | Step Modulating | Other |  |  |  | 135000 |  |  | 95.5 | Federally-Regulated Consumer Product | 2010-03-16
Laars Heating Systems Company | Bradford-White Corp. | BLXHW100(N¦P)**** | Water | Natural Gas | Power | FALSE | FALSE | 1 | Step Modulating | Other |  |  |  | 93000 |  |  | 95 | Federally-Regulated Consumer Product | 2014-10-23
PB Heat¦ LLC | PB Heat¦ LLC | WBV-03-085-W | Water | Oil | Power | FALSE | FALSE | 1 | Single-Stage | Cast Iron | Single-Speed |  | Standard | 104000 |  |  | 86.2 | Federally-Regulated Consumer Product | 2013-07-10
U.S. Boiler Co. | New Yorker Boiler Co. | PVCG50BN | Water | Natural Gas | Induced Draft | FALSE | FALSE | 1 | Single-Stage | Cast Iron | Single-Speed |  |  | 120000 |  |  | 85.3 | Federally-Regulated Consumer Product | 2014-01-14
Crown Boiler Co. | Crown Boiler Co. | BWF195 | Water | Natural Gas | Induced Draft | FALSE | FALSE | 1 | Single-Stage | Cast Iron | Single-Speed |  |  | 161000 |  |  | 82.3 | Federally-Regulated Consumer Product | 2013-04-19
Lochinvar¦ LLC. | Lochinvar Corp. | WBN211 | Water | Natural Gas | Power | FALSE | FALSE | 1 | Step Modulating | Other |  |  |  | 190000 |  |  | 95.7 | Federally-Regulated Consumer Product | 2010-07-21
U.S. Boiler Co. | U.S. Boiler Co. | 203H*I | Water | LPG | Induced Draft | FALSE | FALSE | 1 | Single-Stage | Cast Iron | Single-Speed |  |  | 53000 |  |  | 84 | Federally-Regulated Consumer Product | 2014-01-14
PB Heat¦ LLC | Hydrotherm | HWX-140-SV | Water | LPG | Injection Type | FALSE | FALSE | 1 | Single-Stage | Cast Iron | Single-Speed |  | Standard | 115000 |  |  | 82 | Federally-Regulated Consumer Product | 2011-08-02
Slant / Fin Corp. | Slant / Fin Corp. | S-60ED | Water | LPG | Injection Type | FALSE | FALSE | 1 | Single-Stage | Cast Iron |  |  |  | 51000 |  |  | 84.4 | Federally-Regulated Consumer Product | 2007-11-14
Slant / Fin Corp. | Slant / Fin Corp. | SE-245EDP | Water | Natural Gas | Injection Type | FALSE | FALSE | 1 | Single-Stage | Cast Iron |  |  |  | 202000 |  |  | 82.3 | Federally-Regulated Consumer Product | 2007-11-14
U.S. Boiler Co. | U.S. Boiler Co. | 210I | Water | LPG | Induced Draft | FALSE | FALSE | 1 | Single-Stage | Cast Iron | Single-Speed |  |  | 246000 |  |  | 82 | Federally-Regulated Consumer Product | 2014-01-14
Rinnai America | Rinnai | E110C | Water | Natural Gas | Induced Draft | FALSE | FALSE | 1 | Step Modulating | Other | Multiple-Speed |  | Premium | 101000 |  |  | 95.5 | Federally-Regulated Consumer Product | 2013-11-14
Rinnai America | Rinnai | Q205S | Water | Natural Gas | Induced Draft | FALSE | FALSE | 1 | Step Modulating | Other | Variable-Speed |  | Premium | 186000 |  |  | 95 | Federally-Regulated Consumer Product | 2013-11-14
Laars Heating Systems Company | Laars Heating Systems Co. | MLXCW150(N¦P)**** | Water | LPG | Power | FALSE | FALSE | 1 | Step Modulating | Other | Single-Speed |  |  | 139000 |  |  | 95 | Federally-Regulated Consumer Product | 2014-10-23
U.S. Boiler Co. | BURNHAM HYDRONICS | ES29A | Water | Natural Gas | Injection Type | FALSE | FALSE | 1 | Single-Stage | Cast Iron | Multiple-Speed |  |  | 238000 |  |  | 85 | Federally-Regulated Consumer Product | 2015-09-30
U.S. Boiler Co. | U.S. Boiler Co. | RSAH85 | Water | Oil | Power | FALSE | FALSE | 1 | Single-Stage | Other | Single-Speed |  |  | 89000 |  |  | 84 | Federally-Regulated Consumer Product | 2014-01-14
Dunkirk | Lennox | GWM-100IE | Water | LPG | Pressure | FALSE | FALSE | 1 | Step Modulating | Other | Single-Speed |  |  | 91000 |  |  | 95 | Federally-Regulated Consumer Product | 2013-04-19
U.S. Boiler Co. | New Yorker Boiler Co. | PVCG70A | Water | Natural Gas | Induced Draft | FALSE | FALSE | 1 | Single-Stage | Cast Iron | Single-Speed |  |  | 179000 |  |  | 85 | Federally-Regulated Consumer Product | 2014-01-14
Advanced Thermal Hydronics | Advanced Thermal Hydronics | HVX-165 | Water | LPG | Injection Type | FALSE | FALSE | 1 | Single-Stage | Cast Iron | Single-Speed |  |  | 136000 |  |  | 82 | Federally-Regulated Consumer Product | 2014-03-28
Thermal Hydronic Supply¦ Ltd. | Thermal Hydronic Supply¦ Ltd. | PLANET DEWY 30/50 | Water | Natural Gas | Pressure | FALSE | FALSE | 1 | Step Modulating | Other | Multiple-Speed |  |  | 99000 |  |  | 94 | Federally-Regulated Consumer Product | 2012-05-02
Dunkirk | Caribe | BWMAAN000050 | Water | Natural Gas | Power | FALSE | FALSE | 1 | Step Modulating | Other | Single-Speed |  |  | 46000 |  |  | 95 | Federally-Regulated Consumer Product | 2013-04-19
Allied Engineering Co. | Allied Engineering Co. | SG-135-N-E | Water | Natural Gas | Injection Type | FALSE | FALSE | 1 | Single-Stage | Other |  |  |  | 115000 |  |  | 85 | Federally-Regulated Consumer Product | 2014-08-08
U.S. Boiler Co. | U.S. Boiler Co. | 206H*I | Water | LPG | Induced Draft | FALSE | FALSE | 1 | Single-Stage | Cast Iron | Single-Speed |  |  | 139000 |  |  | 84 | Federally-Regulated Consumer Product | 2014-01-14
PB Heat¦ LLC | PB Heat¦ LLC | MI-06-SPRK | Water | Natural Gas | Injection Type | FALSE | FALSE | 1 | Single-Stage | Cast Iron | Single-Speed |  |  | 143000 |  |  | 82 | Federally-Regulated Consumer Product | 2013-04-19
ECR International¦ Ltd. | ECR International¦ Ltd. | DKVLT-100 | Water | LPG | Pressure | FALSE | FALSE | 1 | Step Modulating | Other | Single-Speed |  |  | 91000 |  |  | 95 | Federally-Regulated Consumer Product | 2013-04-19
Slant / Fin Corp. | Slant / Fin Corp. | TR-50PZ | Steam | Oil | Power | FALSE | FALSE | 1 | Single-Stage | Cast Iron |  |  |  | 255000 |  |  | 83.4 | Federally-Regulated Consumer Product | 2007-11-14
Crown Boiler Co. | Burnham Corp. | 303 | Water | LPG | Injection Type | FALSE | FALSE | 1 | Single-Stage | Cast Iron | Single-Speed |  | Standard | 59000 |  |  | 84 | Federally-Regulated Consumer Product | 2010-03-16
Bosch Thermotechnology Corp. | Bosch | ZBR 35-3 | Water | Natural Gas | Pressure | FALSE | FALSE | 1 | Step Modulating | Other | Single-Speed |  |  | 118000 |  |  | 96 | Federally-Regulated Consumer Product | 2011-06-16
Baxi | Baxi | Luna HT 1.450 | Water | Natural Gas | Power | FALSE | FALSE | 1 | Step Modulating | Other |  |  |  | 153546 |  |  | 92.5 | Federally-Regulated Consumer Product | 2012-10-04
U.S. Boiler Co. | BURNHAM HYDRONICS | ES26A | Water | LPG | Injection Type | FALSE | FALSE | 1 | Single-Stage | Cast Iron | Multiple-Speed |  |  | 149000 |  |  | 85 | Federally-Regulated Consumer Product | 2015-09-30
U.S. Boiler Co. | BURNHAM HYDRONICS | RV5 | Water | LPG | Induced Draft | FALSE | FALSE | 1 | Single-Stage | Cast Iron |  |  |  | 114000 |  |  | 87.4 | Federally-Regulated Consumer Product | 2015-09-30
U.S. Boiler Co. | New Yorker Boiler Co. | PVCG30BN | Water | Natural Gas | Induced Draft | FALSE | FALSE | 1 | Single-Stage | Cast Iron | Single-Speed |  |  | 60000 |  |  | 85.5 | Federally-Regulated Consumer Product | 2014-01-14
Bosch Thermotechnology Corp. | Bosch Thermotechnology Corp. | GB 142 45 | Water | LPG | Injection Type | FALSE | FALSE | 1 | Step Modulating | Other | Multiple-Speed |  |  | 143000 |  |  | 95 | Federally-Regulated Consumer Product | 2013-11-14
Raypak¦ Inc. | Raypak | H(3¦4)-HD201 | Water | LPG | Induced Draft | FALSE | FALSE | 1 | Two-Stage Modulating | Copper |  |  |  | 170000 |  |  | 85 | Federally-Regulated Consumer Product | 2010-03-16
PB Heat¦ LLC | PB Heat¦ LLC | EC/ECT-03-100W | Water | Oil | Power | FALSE | FALSE | 1 | Single-Stage | Cast Iron | Single-Speed |  |  | 121000 |  |  | 85.3 | Federally-Regulated Consumer Product | 2013-04-19
Bosch Thermotechnology Corp. | Bosch | ZWB 42-3 | Water | LPG | Pressure | FALSE | FALSE | 1 | Step Modulating | Other | Single-Speed |  |  | 118000 |  |  | 94.4 | Federally-Regulated Consumer Product | 2011-06-16
Slant / Fin Corp. | Slant / Fin Corp. | LD50HPZ | Steam | Oil | Power | FALSE | FALSE | 1 | Single-Stage | Cast Iron |  |  |  | 239000 |  |  | 84 | Federally-Regulated Consumer Product | 2007-11-14
U.S. Boiler Co. | U.S. Boiler Co. | PVG-7 | Water | LPG | Induced Draft | FALSE | FALSE | 1 | Single-Stage | Cast Iron | Single-Speed |  |  | 179000 |  |  | 85 | Federally-Regulated Consumer Product | 2014-01-14
PB Heat¦ LLC | RBI Water Heaters | IE-210 LP | Water | LPG | Power | FALSE | FALSE | 1 | Step Modulating | Other |  |  |  | 195000 | 105000 |  | 95.1 | Federally-Regulated Consumer Product | 2015-03-30
Slant / Fin Corp. | Slant / Fin Corp. | SE-175EDP | Water | Natural Gas | Injection Type | FALSE | FALSE | 1 | Single-Stage | Cast Iron |  |  |  | 145000 |  |  | 82.2 | Federally-Regulated Consumer Product | 2007-11-14
Laars Heating Systems Company | Laars Heating Systems Co. | MLXHW175(N¦P)**** | Water | LPG | Power | FALSE | FALSE | 1 | Step Modulating | Other | Single-Speed |  |  | 166000 |  |  | 95 | Federally-Regulated Consumer Product | 2014-10-23
Slant / Fin Corp. | Slant / Fin Corp. | B-200 | Water | Natural Gas | Injection Type | FALSE | FALSE | 1 | Step Modulating | Other |  |  |  | 182000 |  |  | 93 | Federally-Regulated Consumer Product | 2008-04-14
Crown Boiler Co. | Crown Boiler Co. | CWD083 | Water | Natural Gas | Induced Draft | FALSE | FALSE | 1 | Single-Stage | Cast Iron | Single-Speed |  |  | 71000 |  |  | 85.1 | Federally-Regulated Consumer Product | 2013-04-19
NY Thermal Inc. | New York Thermal¦ Inc. | TI150 | Water | Natural Gas | Power | FALSE | FALSE | 1 | Step Modulating | Other |  |  |  | 136000 |  |  | 93.5 | Federally-Regulated Consumer Product | 2013-06-17
Crown Boiler Co. | CROWN BOILER | AWI 262E | Water | Natural Gas | Induced Draft | FALSE | FALSE | 1 | Single-Stage | Cast Iron |  |  |  | 212000 |  |  | 80.9 | Federally-Regulated Consumer Product | 2015-09-30
U.S. Boiler Co. | U.S. Boiler Co. | FORCE07 | Water | LPG | Injection Type | FALSE | FALSE | 1 | Single-Stage | Cast Iron | Single-Speed |  |  | 164000 |  |  | 82 | Federally-Regulated Consumer Product | 2014-10-23
Raypak¦ Inc. | Raypak | H7-088AR | Water | Natural Gas | Power | FALSE | FALSE | 1 | Step Modulating | Other |  |  |  | 78000 |  |  | 95 | Federally-Regulated Consumer Product | 2015-06-01
Lochinvar¦ LLC. | Lochinvar Corp. | WH(N¦L)285 | Water | Natural Gas | Power | FALSE | FALSE | 1 | Step Modulating | Other |  |  |  | 264000 |  |  | 95 | Federally-Regulated Consumer Product | 2014-10-23
U.S. Boiler Co. | BURNHAM HYDRONICS | 307A | Water | Natural Gas | Injection Type | FALSE | FALSE | 1 | Single-Stage | Cast Iron | Multiple-Speed |  |  | 176000 |  |  | 84 | Federally-Regulated Consumer Product | 2015-09-30
ECR International¦ Ltd. | ECR International¦ Ltd. | OLSSC-100 | Water | Natural Gas | Pressure | FALSE | FALSE | 1 | Step Modulating | Other | Single-Speed |  |  | 91000 |  |  | 95 | Federally-Regulated Consumer Product | 2013-04-19
Lochinvar¦ LLC. | Lochinvar Corp. | WBL210 | Water | LPG | Power | FALSE | FALSE | 1 | Step Modulating | Other |  |  |  | 190000 |  |  | 95.7 | Federally-Regulated Consumer Product | 2010-03-16
U.S. Boiler Co. | U.S. Boiler Co. | OW-5-120 | Water | Oil | Power | FALSE | FALSE | 1 | Single-Stage | Cast Iron | Multiple-Speed |  |  | 147000 |  |  | 85.9 | Federally-Regulated Consumer Product | 2014-01-14
PB Heat¦ LLC | National HVAC Manufacturing Company¦ LLC | CGWA-105** | Water | Natural Gas | Injection Type | FALSE | FALSE | 1 | Single-Stage | Cast Iron | Single-Speed |  |  | 86000 |  |  | 82.1 | Federally-Regulated Consumer Product | 2013-11-14
Laars Heating Systems Company | Laars Heating Systems Co. | MLXHW220(N¦P)**** | Water | LPG | Power | FALSE | FALSE | 1 | Step Modulating | Other |  |  |  | 206000 |  |  | 95 | Federally-Regulated Consumer Product | 2014-10-23
Allied Engineering Co. | Allied Engineering Co. | MG-100-N-E | Water | Natural Gas | Injection Type | FALSE | FALSE | 1 | Single-Stage | Other |  |  |  | 85000 |  |  | 85 | Federally-Regulated Consumer Product | 2014-08-08
Slant / Fin Corp. | Slant / Fin Corp. | XL-40H-1.25 | Water | Oil | Power | FALSE | FALSE | 1 | Single-Stage | Cast Iron |  |  |  | 152000 |  |  | 86 | Federally-Regulated Consumer Product | 2007-11-14
Hydrotherm¦ Division of Mestek¦ Inc. | Hydrotherm | HWX-105-SV | Water | LPG | Injection Type | FALSE | FALSE | 1 | Single-Stage | Cast Iron |  |  |  | 86000 |  |  | 93.3 | Federally-Regulated Consumer Product | 2015-09-30
Crown Boiler Co. | Burnham Corp. | ES23 | Water | LPG | Injection Type | FALSE | FALSE | 1 | Single-Stage | Cast Iron | Single-Speed | 0.04 | Standard | 59000 |  |  | 85 | Federally-Regulated Consumer Product | 2010-03-16
Slant / Fin Corp. | Slant / Fin Corp. | EC-25G* | Water | LPG | Power | FALSE | FALSE | 1 | Single-Stage | Cast Iron |  |  |  | 227000 |  |  | 85 | Federally-Regulated Consumer Product | 2008-04-14
Crown Boiler Co. | Crown Boiler Co. | CWD220 | Water | LPG | Induced Draft | FALSE | FALSE | 1 | Single-Stage | Cast Iron | Single-Speed |  |  | 189000 |  |  | 85.2 | Federally-Regulated Consumer Product | 2013-04-19
Slant / Fin Corp. | Slant / Fin Corp. | EG-14* | Water | Natural Gas | Power | FALSE | FALSE | 1 | Single-Stage | Cast Iron |  |  |  | 105000 |  |  | 84.5 | Federally-Regulated Consumer Product | 2008-04-14
PB Heat¦ LLC | PB Heat¦ LLC | 63-05L-SPRK-S | Steam | LPG | Injection Type | FALSE | FALSE | 1 | Single-Stage | Cast Iron |  |  |  | 171000 |  |  | 82.3 | Federally-Regulated Consumer Product | 2013-04-19
Advanced Thermal Hydronics | Advanced Thermal Hydronics | HWX-195-INT | Water | Natural Gas | Injection Type | FALSE | FALSE | 1 | Single-Stage | Cast Iron | Single-Speed |  |  | 160000 |  |  | 82 | Federally-Regulated Consumer Product | 2014-03-28
PB Heat¦ LLC | RBI Water Heaters | IE-199-LP | Water | LPG | Power | FALSE | FALSE | 1 | Step Modulating | Other |  |  |  | 182000 |  |  | 97.3 | Federally-Regulated Consumer Product | 2010-07-21
U.S. Boiler Co. | New Yorker Boiler Co. | CL5-280-W | Water | Oil | Power | FALSE | FALSE | 1 | Single-Stage | Cast Iron | Multiple-Speed |  |  | 241000 |  |  | 84.7 | Federally-Regulated Consumer Product | 2014-01-14
U.S. Boiler Co. | U.S. Boiler Co. | ES27 | Water | Natural Gas | Injection Type | FALSE | FALSE | 1 | Single-Stage | Cast Iron | Single-Speed |  |  | 178000 |  |  | 85 | Federally-Regulated Consumer Product | 2014-01-14
Advanced Thermal Hydronics | Advanced Thermal Hydronics | VGX-147-INT | Steam | Natural Gas | Injection Type | FALSE | FALSE | 1 | Single-Stage | Cast Iron |  |  |  | 123000 |  |  | 82.6 | Federally-Regulated Consumer Product | 2014-03-28
U.S. Boiler Co. | U.S. Boiler Co. | 208I | Water | LPG | Induced Draft | FALSE | FALSE | 1 | Single-Stage | Cast Iron | Single-Speed |  |  | 191000 |  |  | 82 | Federally-Regulated Consumer Product | 2014-01-14
ECR International¦ Ltd. | ECR International¦ Ltd. | UBSSC-050 | Water | LPG | Power | FALSE | FALSE | 1 | Step Modulating | Other | Single-Speed |  |  | 46000 |  |  | 95 | Federally-Regulated Consumer Product | 2013-04-19
Weil-McLain | Williamson-Thermoflo | GWA-105N-I | Water | Natural Gas | Injection Type | FALSE | FALSE | 1 | Single-Stage | Cast Iron |  |  |  | 88000 |  |  | 83 | Federally-Regulated Consumer Product | 2011-08-02
Crown Boiler Co. | Crown Boiler Co. | BWF162 | Water | LPG | Induced Draft | FALSE | FALSE | 1 | Single-Stage | Cast Iron | Single-Speed |  |  | 134000 |  |  | 82.5 | Federally-Regulated Consumer Product | 2013-04-19
Crown Boiler Co. | Crown Boiler Co. | AWR175 | Water | Natural Gas | Injection Type | FALSE | FALSE | 1 | Single-Stage | Cast Iron | Single-Speed |  |  | 146000 |  |  | 83.1 | Federally-Regulated Consumer Product | 2013-04-19
PB Heat¦ LLC | PB Heat¦ LLC | PSCII-06-SPRK | Water | Natural Gas | Injection Type | FALSE | FALSE | 1 | Single-Stage | Cast Iron | Single-Speed |  |  | 128000 |  |  | 85.1 | Federally-Regulated Consumer Product | 2013-04-19
Laars Heating Systems Company | Laars | FC85H0200 | Water | Natural Gas | Power | FALSE | TRUE | 1 | Single-Stage | Copper |  |  |  | 170000 |  |  | 93.3 | Federally-Regulated Consumer Product | 2015-09-30
Slant / Fin Corp. | Slant / Fin Corp. | GXH-190EDPZ | Steam | LPG | Injection Type | FALSE | FALSE | 1 | Single-Stage | Cast Iron |  |  |  | 155000 |  |  | 81.1 | Federally-Regulated Consumer Product | 2007-11-14
NY Thermal Inc. | New York Thermal¦ Inc. | TX200C | Water | Natural Gas | Power | FALSE | FALSE | 1 | Step Modulating | Other | Multiple-Speed |  |  | 184000 |  |  | 94 | Federally-Regulated Consumer Product | 2014-10-23
NY Thermal Inc. | New York Thermal¦ Inc. | TS80 | Water | LPG | Power | FALSE | FALSE | 1 | Step Modulating | Other |  |  |  | 72000 |  |  | 93.4 | Federally-Regulated Consumer Product | 2013-06-17
PB Heat¦ LLC | PB Heat¦ LLC | GM-06-SPRK | Water | LPG | Injection Type | FALSE | FALSE | 1 | Single-Stage | Cast Iron |  |  |  | 238000 |  |  | 82.8 | Federally-Regulated Consumer Product | 2013-04-19
PB Heat¦ LLC | PB Heat¦ LLC | 63-05L-SPRK-W | Water | Natural Gas | Injection Type | FALSE | FALSE | 1 | Single-Stage | Cast Iron | Single-Speed |  | Standard | 172000 |  |  | 82.9 | Federally-Regulated Consumer Product | 2013-04-19
U.S. Boiler Co. | U.S. Boiler Co. | PVG-7 | Water | Natural Gas | Induced Draft | FALSE | FALSE | 1 | Single-Stage | Cast Iron | Single-Speed |  |  | 179000 |  |  | 85 | Federally-Regulated Consumer Product | 2014-01-14
PB Heat¦ LLC | PB Heat¦ LLC | WBV-05-175-W | Water | Oil | Power | FALSE | FALSE | 1 | Single-Stage | Cast Iron | Single-Speed |  | Standard | 212000 |  |  | 85.5 | Federally-Regulated Consumer Product | 2013-04-19
Slant / Fin Corp. | Slant / Fin Corp. | VHS-30EP | Water | Natural Gas | Induced Draft | FALSE | FALSE | 1 | Single-Stage | Cast Iron |  |  |  | 26000 |  |  | 84.5 | Federally-Regulated Consumer Product | 2007-11-14
Laars Heating Systems Company | Triangle Tube | SOLO 250 | Water | Natural Gas | Power | FALSE | FALSE | 1 | Step Modulating | Other |  |  |  | 223000 |  |  | 96 | Federally-Regulated Consumer Product | 2012-07-06
Raypak¦ Inc. | Raypak | H3-HD101* | Water | LPG | Induced Draft | FALSE | TRUE | 1 | Two-Stage Modulating | Copper | Single-Speed |  | Standard | 84000 | 60000 |  | 85 | Federally-Regulated Consumer Product | 2010-01-11
Lochinvar¦ LLC. | Lochinvar Corp. | WBN081 | Water | Natural Gas | Power | FALSE | FALSE | 1 | Step Modulating | Other |  |  |  | 72000 |  |  | 95.3 | Federally-Regulated Consumer Product | 2010-07-21
Laars Heating Systems Company | Laars Heating Systems Co. | MT2H0300 | Water | Natural Gas | Power | FALSE | TRUE | 1 | Single-Stage | Copper | Single-Speed | 0.17 | Standard | 255000 | 299000 |  | 85.1 | Federally-Regulated Consumer Product | 2011-06-20
Allied Engineering Co. | Allied Engineering Co. | MG-150-P-E | Water | LPG | Injection Type | FALSE | FALSE | 1 | Single-Stage | Other |  |  |  | 128000 |  |  | 85 | Federally-Regulated Consumer Product | 2014-08-08
PB Heat¦ LLC | PB Heat¦ LLC | DE-04-SPRK | Water | LPG | Injection Type | FALSE | FALSE | 1 | Single-Stage | Cast Iron | Single-Speed |  |  | 87000 |  |  | 82 | Federally-Regulated Consumer Product | 2013-04-19
Crown Boiler Co. | Crown Boiler Co. | AWR140 | Water | Natural Gas | Injection Type | FALSE | FALSE | 1 | Single-Stage | Cast Iron | Single-Speed |  |  | 117000 |  |  | 83 | Federally-Regulated Consumer Product | 2013-04-19
ECR International¦ Ltd. | ECR International¦ Ltd. | SSV-050 | Water | LPG | Power | FALSE | FALSE | 1 | Step Modulating | Other |  |  |  | 47000 |  |  | 95 | Federally-Regulated Consumer Product | 2014-08-08
Raypak¦ Inc. | Raypak | H4-HD251* | Water | LPG | Induced Draft | FALSE | FALSE | 1 | Single-Stage | Copper | Single-Speed |  | Standard | 210000 |  |  | 85 | Federally-Regulated Consumer Product | 2010-01-11
ECR International¦ Ltd. | ECR International¦ Ltd. | VX-050 | Water | LPG | Power | FALSE | FALSE | 1 | Step Modulating | Other |  |  |  | 47000 |  |  | 95 | Federally-Regulated Consumer Product | 2014-08-08
ECR International¦ Ltd. | ECR International¦ Ltd. | VX-150 | Water | LPG | Power | FALSE | FALSE | 1 | Step Modulating | Other |  |  |  | 140000 |  |  | 95 | Federally-Regulated Consumer Product | 2014-08-08
Laars Heating Systems Company | Laars Heating Systems Co. | PH0250CN12KB | Water | Natural Gas | Induced Draft | FALSE | FALSE | 1 | Two-Stage Modulating | Copper | Single-Speed |  |  | 203000 |  |  | 82 | Federally-Regulated Consumer Product | 2011-07-06
Slant / Fin Corp. | Slant / Fin Corp. | GXH-125EDPZ | Steam | LPG | Injection Type | FALSE | FALSE | 1 | Single-Stage | Cast Iron |  |  |  | 104000 |  |  | 81 | Federally-Regulated Consumer Product | 2007-11-14
Slant / Fin Corp. | Slant / Fin Corp. | VHS-90EP | Water | Natural Gas | Induced Draft | FALSE | FALSE | 1 | Single-Stage | Cast Iron |  |  |  | 75000 |  |  | 82.8 | Federally-Regulated Consumer Product | 2007-11-14
New Yorker Boiler Company¦ Inc. | New Yorker Boiler Co. | FR147 | Water | Oil | Power | FALSE | FALSE | 1 | Single-Stage | Other | Single-Speed |  |  | 154000 |  |  | 86.7 | Federally-Regulated Consumer Product | 2013-04-19
PB Heat¦ LLC | National HVAC Manufacturing Company¦ LLC | CGSA-198** | Steam | LPG | Injection Type | FALSE | FALSE | 1 | Single-Stage | Cast Iron |  |  |  | 196000 |  |  | 82.2 | Federally-Regulated Consumer Product | 2013-11-14
PB Heat¦ LLC | Peerless | DE-04-SV | Water | Natural Gas | Injection Type | FALSE | FALSE | 1 | Single-Stage | Cast Iron | Single-Speed |  |  | 87000 |  |  | 82 | Federally-Regulated Consumer Product | 2015-09-30
Laars Heating Systems Company | Laars Heating Systems Co. | MLXCW125(N¦P)**** | Water | Natural Gas | Power | FALSE | FALSE | 1 | Step Modulating | Other | Single-Speed |  |  | 116000 |  |  | 95 | Federally-Regulated Consumer Product | 2014-10-23
Laars Heating Systems Company | BRUTE LX | BLXHW100(N¦P)**** | Water | LPG | Power | FALSE | FALSE | 1 | Step Modulating | Other |  |  |  | 93000 |  |  | 95 | Federally-Regulated Consumer Product | 2015-09-30
ECR International¦ Ltd. | ECR International¦ Ltd. | OLSSV-075 | Water | Natural Gas | Power | FALSE | FALSE | 1 | Step Modulating | Other |  |  |  | 69000 |  |  | 95 | Federally-Regulated Consumer Product | 2014-08-08
U.S. Boiler Co. | PUREPRO ADVANTAGE | AO-5-120D | Water | Oil | Power | FALSE | FALSE | 1 | Single-Stage | Cast Iron | Single-Speed |  |  | 148000 |  |  | 87.5 | Federally-Regulated Consumer Product | 2015-09-30
Laars Heating Systems Company | Laars Heating Systems Co. | PH0250CN12CB | Water | Natural Gas | Induced Draft | FALSE | FALSE | 1 | Single-Stage | Copper | Single-Speed |  |  | 204000 |  |  | 82 | Federally-Regulated Consumer Product | 2011-07-06
Laars Heating Systems Company | BRUTE LX | BLXHW125(N¦P)**** | Water | Natural Gas | Power | FALSE | FALSE | 1 | Step Modulating | Other | Single-Speed |  |  | 116000 |  |  | 95 | Federally-Regulated Consumer Product | 2015-09-30
Slant / Fin Corp. | Slant / Fin Corp. | SX-150ED | Water | Natural Gas | Injection Type | FALSE | FALSE | 1 | Single-Stage | Cast Iron |  |  |  | 126000 |  |  | 83.2 | Federally-Regulated Consumer Product | 2007-11-14
PB Heat¦ LLC | PB Heat¦ LLC | PSCII-05-SPRK | Water | Natural Gas | Injection Type | FALSE | FALSE | 1 | Single-Stage | Cast Iron | Single-Speed |  |  | 102000 |  |  | 85 | Federally-Regulated Consumer Product | 2013-04-19
U.S. Boiler Co. | U.S. Boiler Co. | 306 | Water | LPG | Injection Type | FALSE | FALSE | 1 | Single-Stage | Cast Iron | Single-Speed |  |  | 146000 |  |  | 84 | Federally-Regulated Consumer Product | 2013-04-19
Raypak¦ Inc. | Raypak | H(3¦4)-HD151 | Water | LPG | Induced Draft | FALSE | FALSE | 1 | Two-Stage Modulating | Copper |  |  |  | 128000 |  |  | 85 | Federally-Regulated Consumer Product | 2010-03-16
PB Heat¦ LLC | National HVAC Manufacturing Company¦ LLC | CGSA-123** | Steam | LPG | Injection Type | FALSE | FALSE | 1 | Single-Stage | Cast Iron |  |  |  | 123000 |  |  | 82.6 | Federally-Regulated Consumer Product | 2013-11-14
PB Heat¦ LLC | RBI Water Heaters | IEW-199 NAT | Water | Natural Gas | Power | FALSE | FALSE | 1 | Step Modulating | Other |  |  |  | 185000 |  |  | 95 | Federally-Regulated Consumer Product | 2015-03-30
Raypak¦ Inc. | Raypak | H4-HD101* | Water | LPG | Induced Draft | FALSE | TRUE | 1 | Single-Stage | Copper | Single-Speed |  | Standard | 84000 |  |  | 85 | Federally-Regulated Consumer Product | 2010-01-11
U.S. Boiler Co. | BURNHAM HYDRONICS | ES26A | Water | Natural Gas | Injection Type | FALSE | FALSE | 1 | Single-Stage | Cast Iron | Multiple-Speed |  |  | 149000 |  |  | 85 | Federally-Regulated Consumer Product | 2015-09-30
Crown Boiler Co. | Burnham Corp. | 308 | Water | Natural Gas | Injection Type | FALSE | FALSE | 1 | Single-Stage | Cast Iron | Single-Speed |  | Standard | 205000 |  |  | 84 | Federally-Regulated Consumer Product | 2010-03-16
Advanced Thermal Hydronics | Advanced Thermal Hydronics | HWX-105-INT | Water | Natural Gas | Injection Type | FALSE | FALSE | 1 | Single-Stage | Cast Iron | Single-Speed |  |  | 86000 |  |  | 82.1 | Federally-Regulated Consumer Product | 2014-03-28
Laars Heating Systems Company | Bradford-White Corp. | BNTH080 | Water | Natural Gas | Induced Draft | FALSE | FALSE | 1 | Step Modulating | Other | Single-Speed |  |  | 74000 |  |  | 95 | Federally-Regulated Consumer Product | 2013-07-10
PB Heat¦ LLC | Peerless | PSC-03-SV | Water | LPG | Injection Type | FALSE | FALSE | 1 | Single-Stage | Cast Iron |  |  |  | 58000 |  |  | 83 | Federally-Regulated Consumer Product | 2015-09-30
Slant / Fin Corp. | Slant / Fin Corp. | GG-150HEDS | Water | Natural Gas | Injection Type | FALSE | FALSE | 1 | Single-Stage | Cast Iron |  |  |  | 125000 |  |  | 82.9 | Federally-Regulated Consumer Product | 2007-11-14
Allied Engineering Co. | Allied Engineering Co. | MG-50-P-E | Water | LPG | Injection Type | FALSE | FALSE | 1 | Single-Stage | Other |  |  |  | 43000 |  |  | 85 | Federally-Regulated Consumer Product | 2014-08-08
Slant / Fin Corp. | Slant / Fin Corp. | VSPH-60 | Water | LPG | Induced Draft | FALSE | FALSE | 1 | Single-Stage | Cast Iron |  |  |  | 52000 |  |  | 86.1 | Federally-Regulated Consumer Product | 2007-11-14
Crown Boiler Co. | Crown Boiler Co. | AWR280 | Water | LPG | Injection Type | FALSE | FALSE | 1 | Single-Stage | Cast Iron | Single-Speed |  |  | 234000 |  |  | 83.3 | Federally-Regulated Consumer Product | 2013-04-19
U.S. Boiler Co. | U.S. Boiler Co. | 204I | Water | LPG | Induced Draft | FALSE | FALSE | 1 | Single-Stage | Cast Iron | Single-Speed |  |  | 80000 |  |  | 82.3 | Federally-Regulated Consumer Product | 2014-01-14
U.S. Boiler Co. | U.S. Boiler Co. | FORCE04 | Water | Natural Gas | Injection Type | FALSE | FALSE | 1 | Single-Stage | Cast Iron | Single-Speed |  |  | 78000 |  |  | 82 | Federally-Regulated Consumer Product | 2014-10-23
Crown Boiler Co. | Crown Boiler Co. | BWF162 | Water | Natural Gas | Induced Draft | FALSE | FALSE | 1 | Single-Stage | Cast Iron | Single-Speed |  |  | 134000 |  |  | 82.5 | Federally-Regulated Consumer Product | 2013-04-19
Laars Heating Systems Company | Laars Heating Systems Co. | MLXHW125(N¦P)**** | Water | LPG | Power | FALSE | FALSE | 1 | Step Modulating | Other | Single-Speed |  |  | 116000 |  |  | 95 | Federally-Regulated Consumer Product | 2014-10-23
New Yorker Boiler Company¦ Inc. | New Yorker | CG60C_I | Water | LPG | Induced Draft | FALSE | FALSE | 1 | Single-Stage | Cast Iron |  |  |  | 135000 |  |  | 82 | Federally-Regulated Consumer Product | 2015-09-30
Hydrotherm¦ Division of Mestek¦ Inc. | Hydrotherm | HVX-165 | Water | Natural Gas | Induced Draft | FALSE | FALSE | 1 | Single-Stage | Cast Iron |  |  |  | 136000 |  |  | 93.3 | Federally-Regulated Consumer Product | 2015-09-30
PB Heat¦ LLC | Peerless | MI-04-SV | Water | Natural Gas | Injection Type | FALSE | FALSE | 1 | Single-Stage | Cast Iron | Single-Speed |  |  | 86000 |  |  | 82.1 | Federally-Regulated Consumer Product | 2015-09-30
Allied Engineering Co. | Allied Engineering Co. | SG-270-N-E | Water | Natural Gas | Injection Type | FALSE | FALSE | 1 | Single-Stage | Other |  |  |  | 229000 |  |  | 85 | Federally-Regulated Consumer Product | 2014-08-08
U.S. Boiler Co. | New Yorker Boiler Co. | CL4-175-W | Water | Oil | Power | FALSE | FALSE | 1 | Single-Stage | Cast Iron | Multiple-Speed |  |  | 151000 |  |  | 85.1 | Federally-Regulated Consumer Product | 2014-01-14
Viessmann Manufacturing Co.¦ Inc. | Viessmann Manufacturing | B2TA-19 | Water | LPG | Power | FALSE | FALSE | 1 | Step Modulating | Other |  |  |  | 62000 |  |  | 93.3 | Federally-Regulated Consumer Product | 2014-01-14
Slant / Fin Corp. | Slant / Fin Corp. | SX-180ED | Water | LPG | Injection Type | FALSE | FALSE | 1 | Single-Stage | Cast Iron |  |  |  | 151000 |  |  | 83.1 | Federally-Regulated Consumer Product | 2007-11-14
Allied Engineering Co. | Allied Engineering Co. | HSE-125-N | Water | Natural Gas | Power | FALSE | FALSE | 1 | Step Modulating | Other | Multiple-Speed |  |  | 111000 |  |  | 93 | Federally-Regulated Consumer Product | 2014-08-08
U.S. Boiler Co. | BURNHAM HYDRONICS | SCG-3 | Water | Natural Gas | Induced Draft | FALSE | FALSE | 1 | Single-Stage | Cast Iron |  |  |  | 60000 |  |  | 85.5 | Federally-Regulated Consumer Product | 2015-09-30
PB Heat¦ LLC | PB Heat¦ LLC | WV-DV-03-110 | Water | Oil | Power | FALSE | FALSE | 1 | Single-Stage | Cast Iron | Single-Speed |  |  | 131000 |  |  | 84.1 | Federally-Regulated Consumer Product | 2013-04-19
PB Heat¦ LLC | Peerless | PSC-05-SV | Water | Natural Gas | Injection Type | FALSE | FALSE | 1 | Single-Stage | Cast Iron |  |  |  | 117000 |  |  | 83 | Federally-Regulated Consumer Product | 2015-09-30
Lochinvar¦ LLC. | Lochinvar Corp. | KBN081 | Water | Natural Gas | Power | FALSE | FALSE | 1 | Step Modulating | Other |  |  |  | 74000 |  |  | 95 | Federally-Regulated Consumer Product | 2014-10-23
U.S. Boiler Co. | U.S. Boiler Co. | CHG225 | Water | LPG | Induced Draft | FALSE | FALSE | 1 | Step Modulating | Other | Single-Speed |  |  | 202000 |  |  | 91 | Federally-Regulated Consumer Product | 2013-05-09
ECR International¦ Ltd. | ECR International¦ Ltd. | OLSSC-200 | Water | LPG | Pressure | FALSE | FALSE | 1 | Step Modulating | Other | Single-Speed |  |  | 185000 |  |  | 95 | Federally-Regulated Consumer Product | 2014-08-08
NY Thermal Inc. | New York Thermal¦ Inc. | CT150 | Water | Oil | Power | FALSE | FALSE | 1 | Single-Stage | Cast Iron |  |  |  | 149000 |  |  | 84 | Federally-Regulated Consumer Product | 2013-04-19
NY Thermal Inc. | New York Thermal¦ Inc. | TFT155 | Water | LPG | Power | FALSE | FALSE | 1 | Step Modulating | Other |  |  |  | 144000 |  |  | 95 | Federally-Regulated Consumer Product | 2013-06-17
Laars Heating Systems Company | Laars Heating Systems Co. | MLXCW150(N¦P)**** | Water | Natural Gas | Power | FALSE | FALSE | 1 | Step Modulating | Other | Single-Speed |  |  | 139000 |  |  | 95 | Federally-Regulated Consumer Product | 2014-10-23
U.S. Boiler Co. | BURNHAM HYDRONICS | RV6 | Water | LPG | Induced Draft | FALSE | FALSE | 1 | Single-Stage | Cast Iron |  |  |  | 143000 |  |  | 87.2 | Federally-Regulated Consumer Product | 2015-09-30
Slant / Fin Corp. | Slant / Fin Corp. | GG-175HEDP | Water | LPG | Injection Type | FALSE | FALSE | 1 | Single-Stage | Cast Iron |  |  |  | 145000 |  |  | 82.4 | Federally-Regulated Consumer Product | 2007-11-14
Slant / Fin Corp. | Slant / Fin Corp. | EG-13* | Water | Natural Gas | Power | FALSE | FALSE | 1 | Single-Stage | Cast Iron |  |  |  | 83000 |  |  | 84.5 | Federally-Regulated Consumer Product | 2008-04-14
Crown Boiler Co. | Crown Boiler Co. | TWZ065 | Water | Oil | Power | FALSE | FALSE | 1 | Single-Stage | Cast Iron | Single-Speed | 0.04 | Standard | 80000 |  |  | 86.1 | Federally-Regulated Consumer Product | 2013-04-19
PB Heat¦ LLC | PB Heat¦ LLC | WV-DV-03-075 | Water | Oil | Power | FALSE | FALSE | 1 | Single-Stage | Cast Iron | Single-Speed |  |  | 92000 |  |  | 86.7 | Federally-Regulated Consumer Product | 2013-04-19
Slant / Fin Corp. | Slant / Fin Corp. | SX-180ED | Water | Natural Gas | Injection Type | FALSE | FALSE | 1 | Single-Stage | Cast Iron |  |  |  | 151000 |  |  | 83.1 | Federally-Regulated Consumer Product | 2007-11-14
Advanced Thermal Hydronics | Advanced Thermal Hydronics | VGX-206-INT | Steam | Natural Gas | Injection Type | FALSE | FALSE | 1 | Single-Stage | Cast Iron |  |  |  | 171000 |  |  | 82.3 | Federally-Regulated Consumer Product | 2014-03-28
PB Heat¦ LLC | PB Heat¦ LLC | 63-06-SPRK-W | Water | LPG | Injection Type | FALSE | FALSE | 1 | Single-Stage | Cast Iron | Single-Speed |  | Standard | 241000 |  |  | 83.2 | Federally-Regulated Consumer Product | 2013-04-19
U.S. Boiler Co. | U.S. Boiler Co. | K2-080 | Water | LPG | Power | FALSE | FALSE | 1 | Step Modulating | Other | Single-Speed |  |  | 74000 |  |  | 93.2 | Federally-Regulated Consumer Product | 2014-08-08
Fonderie Sime¦ S.p.A. | SIME | Murelle EV HE 30 | Water | Combo (Natural Gas & Oil) | Power | FALSE | FALSE | 1 | Step Modulating | Other | Multiple-Speed | 0.1 | Standard | 108000 | 44000 |  | 95.1 | Federally-Regulated Consumer Product | 2011-10-28
Dunkirk | Sears¦ Roebuck¦ & Co. | DKVLT-100 | Water | Natural Gas | Pressure | FALSE | FALSE | 1 | Step Modulating | Other | Single-Speed |  |  | 91000 |  |  | 95 | Federally-Regulated Consumer Product | 2013-04-19
Lochinvar¦ LLC. | Lochinvar Corp. | CDL120 | Water | LPG | Power | FALSE | FALSE | 1 | Step Modulating | Other |  |  |  | 111000 |  |  | 94 | Federally-Regulated Consumer Product | 2014-10-23
PB Heat¦ LLC | PB Heat¦ LLC | WV-DV-03-085 | Water | Oil | Power | FALSE | FALSE | 1 | Single-Stage | Cast Iron | Single-Speed |  |  | 103000 |  |  | 85.9 | Federally-Regulated Consumer Product | 2013-04-19
Crown Boiler Co. | Crown Boiler Co. | CWI276E | Water | Natural Gas | Induced Draft | FALSE | FALSE | 1 | Single-Stage | Cast Iron | Single-Speed |  |  | 230000 |  |  | 83.2 | Federally-Regulated Consumer Product | 2013-04-19
PB Heat¦ LLC | National HVAC Manufacturing Company¦ LLC | E3-OW*-126 | Water | Oil | Power | FALSE | FALSE | 1 | Single-Stage | Cast Iron | Single-Speed |  |  | 126000 |  |  | 85 | Federally-Regulated Consumer Product | 2013-11-14
Bosch Thermotechnology Corp. | Buderus | GB162-80 | Water | LPG | Power | FALSE | FALSE | 1 | Step Modulating | Other |  |  |  | 242000 |  |  | 93.9 | Federally-Regulated Consumer Product | 2009-10-19
Advanced Thermal Hydronics | Advanced Thermal Hydronics | HVX-140 | Water | LPG | Injection Type | FALSE | FALSE | 1 | Single-Stage | Cast Iron | Single-Speed |  |  | 116000 |  |  | 82 | Federally-Regulated Consumer Product | 2014-03-28
Laars Heating Systems Company | Bradford-White Corp. | BLXHW075(N¦P)**** | Water | LPG | Power | FALSE | FALSE | 1 | Step Modulating | Other | Single-Speed |  |  | 70000 |  |  | 95 | Federally-Regulated Consumer Product | 2014-10-23
Crown Boiler Co. | Crown Boiler Co. | AWR105 | Water | LPG | Injection Type | FALSE | FALSE | 1 | Single-Stage | Cast Iron | Single-Speed |  |  | 87000 |  |  | 82.9 | Federally-Regulated Consumer Product | 2013-04-19
PB Heat¦ LLC | National HVAC Manufacturing Company¦ LLC | CGSA-76** | Steam | Natural Gas | Injection Type | FALSE | FALSE | 1 | Single-Stage | Cast Iron |  |  |  | 74000 |  |  | 83 | Federally-Regulated Consumer Product | 2013-11-14
Fonderie Sime¦ S.p.A. | SIME | Format.zip 35 BF | Water | Combo (Natural Gas & Oil) | Injection Type | FALSE | FALSE | 1 | Step Modulating | Other | Multiple-Speed | 0.12 | Standard | 111700 | 53600 |  | 84.7 | Federally-Regulated Consumer Product | 2011-10-28
Slant / Fin Corp. | Slant / Fin Corp. | GG-150HEDP | Water | Natural Gas | Injection Type | FALSE | FALSE | 1 | Single-Stage | Cast Iron |  |  |  | 125000 |  |  | 82.6 | Federally-Regulated Consumer Product | 2007-11-14
NY Thermal Inc. | New York Thermal¦ Inc. | LX200 | Water | LPG | Power | FALSE | FALSE | 1 | Step Modulating | Other |  |  |  | 181000 |  |  | 93.5 | Federally-Regulated Consumer Product | 2013-06-17
New Yorker Boiler Company¦ Inc. | New Yorker | CG50C_I | Water | Natural Gas | Induced Draft | FALSE | FALSE | 1 | Single-Stage | Cast Iron |  |  |  | 108000 |  |  | 82 | Federally-Regulated Consumer Product | 2015-09-30
Raypak¦ Inc. | Raypak | H(3¦4)-0181*R | Water | Natural Gas | Induced Draft | FALSE | FALSE | 1 | Single-Stage | Copper |  |  |  | 148000 |  |  | 82.6 | Federally-Regulated Consumer Product | 2015-03-30
U.S. Boiler Co. | U.S. Boiler Co. | FORCE02 | Water | Natural Gas | Injection Type | FALSE | FALSE | 1 | Single-Stage | Cast Iron | Single-Speed |  |  | 30000 |  |  | 82 | Federally-Regulated Consumer Product | 2014-10-23
Weil-McLain | Williamson-Thermoflo | GWA-210N-I | Water | Natural Gas | Injection Type | FALSE | FALSE | 1 | Single-Stage | Cast Iron |  |  |  | 174000 |  |  | 81.8 | Federally-Regulated Consumer Product | 2011-08-02
PB Heat¦ LLC | Peerless | MI-05-SV | Water | LPG | Injection Type | FALSE | FALSE | 1 | Single-Stage | Cast Iron | Single-Speed |  |  | 115000 |  |  | 82 | Federally-Regulated Consumer Product | 2015-09-30
Lochinvar¦ LLC. | Lochinvar Corp. | WBN210 | Water | Natural Gas | Power | FALSE | FALSE | 1 | Step Modulating | Other |  |  |  | 190000 |  |  | 95.7 | Federally-Regulated Consumer Product | 2010-03-16
U.S. Boiler Co. | U.S. Boiler Co. | FORCE10 | Water | Natural Gas | Injection Type | FALSE | FALSE | 1 | Single-Stage | Cast Iron | Single-Speed |  |  | 244000 |  |  | 82 | Federally-Regulated Consumer Product | 2014-10-23
Slant / Fin Corp. | Slant / Fin Corp. | B-120 | Water | Natural Gas | Injection Type | FALSE | FALSE | 1 | Step Modulating | Other |  |  |  | 109000 |  |  | 93 | Federally-Regulated Consumer Product | 2008-04-14
Slant / Fin Corp. | Slant / Fin Corp. | GG-150HEDP | Water | LPG | Injection Type | FALSE | FALSE | 1 | Single-Stage | Cast Iron |  |  |  | 125000 |  |  | 82.6 | Federally-Regulated Consumer Product | 2007-11-14
Crown Boiler Co. | Crown Boiler Co. | CWI172E | Water | LPG | Induced Draft | FALSE | FALSE | 1 | Single-Stage | Cast Iron | Single-Speed |  |  | 144000 |  |  | 83.2 | Federally-Regulated Consumer Product | 2013-04-19
U.S. Boiler Co. | TDC Manufacturing | HG03 | Water | Natural Gas | Injection Type | FALSE | FALSE | 1 | Single-Stage | Cast Iron | Single-Speed |  |  | 50000 |  |  | 82 | Federally-Regulated Consumer Product | 2014-08-08
NY Thermal Inc. | New York Thermal¦ Inc. | TFT175 | Water | LPG | Power | FALSE | FALSE | 1 | Step Modulating | Other |  |  |  | 163000 |  |  | 95 | Federally-Regulated Consumer Product | 2014-01-14
Viessmann Manufacturing Co.¦ Inc. | Viessmann Manufacturing | B2TB-35 | Water | Natural Gas | Power | FALSE | FALSE | 1 | Step Modulating | Other |  |  |  | 117000 |  |  | 95 | Federally-Regulated Consumer Product | 2014-12-01
Laars Heating Systems Company | Laars Heating Systems Co. | EBP0175 | Water | LPG | Power | FALSE | FALSE | 1 | Step Modulating | Copper |  |  |  | 155000 |  |  | 86.1 | Federally-Regulated Consumer Product | 2014-08-08
Slant / Fin Corp. | Slant / Fin Corp. | GG-250HEDP | Water | Natural Gas | Injection Type | FALSE | FALSE | 1 | Single-Stage | Cast Iron |  |  |  | 209000 |  |  | 82.8 | Federally-Regulated Consumer Product | 2007-11-14
Lochinvar¦ LLC. | Lochinvar Corp. | WBN105 | Water | Natural Gas | Power | FALSE | FALSE | 1 | Step Modulating | Other |  |  |  | 94000 |  |  | 95.4 | Federally-Regulated Consumer Product | 2010-03-16
Crown Boiler Co. | CROWN BOILER | AWI 229E | Water | Natural Gas | Induced Draft | FALSE | FALSE | 1 | Single-Stage | Cast Iron |  |  |  | 186000 |  |  | 81.2 | Federally-Regulated Consumer Product | 2015-09-30
Lochinvar¦ LLC. | Lochinvar Corp. | KBL210 | Water | LPG | Power | FALSE | FALSE | 1 | Step Modulating | Other |  |  |  | 190000 |  |  | 95.7 | Federally-Regulated Consumer Product | 2010-03-16
Thermal Hydronic Supply¦ Ltd. | Thermal Hydronic Supply¦ Ltd. | PLANET DEWY 30 BFT | Water | LPG | Pressure | FALSE | FALSE | 1 | Step Modulating | Other | Multiple-Speed |  |  | 99000 |  |  | 92.9 | Federally-Regulated Consumer Product | 2012-05-02
Laars Heating Systems Company | Laars Heating Systems Co. | JVS100PD* | Water | LPG | Pressure | FALSE | FALSE | 1 | Single-Stage | Copper |  |  |  | 85000 |  |  | 85 | Federally-Regulated Consumer Product | 2011-08-02
Bosch Thermotechnology Corp. | Bosch | ZBR 16-3 | Water | LPG | Pressure | FALSE | FALSE | 1 | Step Modulating | Other | Single-Speed |  |  | 52000 |  |  | 96.1 | Federally-Regulated Consumer Product | 2011-06-16
Baxi | Baxi | Luna HT 1.450 | Water | LPG | Power | FALSE | FALSE | 1 | Step Modulating | Other |  |  |  | 153546 |  |  | 92.5 | Federally-Regulated Consumer Product | 2012-10-04
PB Heat¦ LLC | PB Heat¦ LLC | 63-03-SPRK-W | Water | LPG | Injection Type | FALSE | FALSE | 1 | Single-Stage | Cast Iron | Single-Speed |  | Standard | 99000 |  |  | 83.5 | Federally-Regulated Consumer Product | 2013-04-19
Slant / Fin Corp. | Slant / Fin Corp. | GXH-170EDPZ | Steam | LPG | Injection Type | FALSE | FALSE | 1 | Single-Stage | Cast Iron |  |  |  | 137000 |  |  | 81.1 | Federally-Regulated Consumer Product | 2007-11-14
Dunkirk | Lennox | GWM-050IE | Water | LPG | Power | FALSE | FALSE | 1 | Step Modulating | Other | Single-Speed |  |  | 46000 |  |  | 95 | Federally-Regulated Consumer Product | 2013-04-19
PB Heat¦ LLC | PB Heat¦ LLC | WBV-03-105-W | Water | Oil | Power | FALSE | FALSE | 1 | Single-Stage | Cast Iron | Single-Speed |  | Standard | 126000 |  |  | 85 | Federally-Regulated Consumer Product | 2013-04-19
Lochinvar¦ LLC. | Lochinvar Corp. | CDL100 | Water | LPG | Power | FALSE | FALSE | 1 | Step Modulating | Other |  |  |  | 93000 |  |  | 94 | Federally-Regulated Consumer Product | 2014-10-23
Dunkirk | Lennox | GWM-075IE | Water | Natural Gas | Pressure | FALSE | FALSE | 1 | Step Modulating | Other | Single-Speed |  |  | 69000 |  |  | 95 | Federally-Regulated Consumer Product | 2013-04-19
PB Heat¦ LLC | PB Heat¦ LLC | 63-05-SPRK-W | Water | Natural Gas | Injection Type | FALSE | FALSE | 1 | Single-Stage | Cast Iron | Single-Speed |  | Standard | 198000 |  |  | 83.3 | Federally-Regulated Consumer Product | 2013-04-19
U.S. Boiler Co. | U.S. Boiler Co. | K2-080 | Water | Natural Gas | Power | FALSE | FALSE | 1 | Step Modulating | Other | Single-Speed |  |  | 74000 |  |  | 93.2 | Federally-Regulated Consumer Product | 2014-08-08
Rinnai America | Rinnai | QP85 | Water | Natural Gas | Induced Draft | FALSE | FALSE | 1 | Step Modulating | Other | Variable-Speed |  |  | 78000 |  |  | 95.4 | Federally-Regulated Consumer Product | 2013-11-14
Crown Boiler Co. | CROWN BOILER | AWI 061E | Water | Natural Gas | Induced Draft | FALSE | FALSE | 1 | Single-Stage | Cast Iron |  |  |  | 50000 |  |  | 82.6 | Federally-Regulated Consumer Product | 2015-09-30
Utica Boilers | ECR International¦ Ltd. | ECR97A-075 | Water | LPG | Power | FALSE | FALSE | 1 | Step Modulating | Other | Single-Speed |  | Standard | 69000 | 15000 |  | 97 | Federally-Regulated Consumer Product | 2011-08-02
Laars Heating Systems Company | BRUTE LX | BLXHW175(N¦P)**** | Water | LPG | Power | FALSE | FALSE | 1 | Step Modulating | Other | Single-Speed |  |  | 166000 |  |  | 95 | Federally-Regulated Consumer Product | 2015-09-30
Utica Boilers | Columbia Boiler / Pottstown | CSC-4 | Water | Natural Gas | Power | FALSE | FALSE | 1 | Single-Stage | Cast Iron |  |  |  | 87000 |  |  | 87 | Federally-Regulated Consumer Product | 2010-03-16
U.S. Boiler Co. | New Yorker Boiler Co. | CL3-091-W | Water | Oil | Power | FALSE | FALSE | 1 | Single-Stage | Cast Iron | Multiple-Speed |  |  | 80000 |  |  | 86.1 | Federally-Regulated Consumer Product | 2014-01-14
Laars Heating Systems Company | ENDURANCE | EDP175 | Water | LPG | Power | FALSE | FALSE | 1 | Step Modulating | Copper |  |  |  | 155000 |  |  | 86.1 | Federally-Regulated Consumer Product | 2015-09-30
ECR International¦ Ltd. | ECR International¦ Ltd. | UBSSC-200 | Water | LPG | Pressure | FALSE | FALSE | 1 | Step Modulating | Other | Single-Speed |  |  | 185000 |  |  | 95 | Federally-Regulated Consumer Product | 2014-08-08
U.S. Boiler Co. | BURNHAM HYDRONICS | 308A | Water | LPG | Injection Type | FALSE | FALSE | 1 | Single-Stage | Cast Iron | Multiple-Speed |  |  | 205000 |  |  | 84 | Federally-Regulated Consumer Product | 2015-09-30
PB Heat¦ LLC | PB Heat¦ LLC | WBV-04-095-W | Water | Oil | Power | FALSE | FALSE | 1 | Single-Stage | Cast Iron | Single-Speed |  | Standard | 117000 |  |  | 87 | Federally-Regulated Consumer Product | 2013-04-19
PB Heat¦ LLC | National HVAC Manufacturing Company¦ LLC | CGSA-99** | Steam | Natural Gas | Injection Type | FALSE | FALSE | 1 | Single-Stage | Cast Iron |  |  |  | 98000 |  |  | 82.6 | Federally-Regulated Consumer Product | 2013-11-14
Crown Boiler Co. | Burnham Corp. | 304 | Water | Natural Gas | Injection Type | FALSE | FALSE | 1 | Single-Stage | Cast Iron | Single-Speed |  | Standard | 88000 |  |  | 84 | Federally-Regulated Consumer Product | 2010-03-16
Lochinvar¦ LLC. | Lochinvar Corp. | WH(N¦L)199 | Water | LPG | Power | FALSE | FALSE | 1 | Step Modulating | Other |  |  |  | 184000 |  |  | 95 | Federally-Regulated Consumer Product | 2014-10-23
Dunkirk | Sears¦ Roebuck¦ & Co. | DKVLT-150 | Water | LPG | Pressure | FALSE | FALSE | 1 | Step Modulating | Other | Single-Speed |  |  | 139000 |  |  | 95 | Federally-Regulated Consumer Product | 2013-04-19
Slant / Fin Corp. | Slant / Fin Corp. | VHS-60EP | Water | LPG | Induced Draft | FALSE | FALSE | 1 | Single-Stage | Cast Iron |  |  |  | 50000 |  |  | 83.4 | Federally-Regulated Consumer Product | 2007-11-14
Raypak¦ Inc. | Raypak | H3-HD151*R | Water | LPG | Induced Draft | FALSE | FALSE | 1 | Two-Stage Modulating | Copper |  |  |  | 128000 |  |  | 85 | Federally-Regulated Consumer Product | 2015-06-01
U.S. Boiler Co. | New Yorker Boiler Co. | PVCG80A | Water | Natural Gas | Induced Draft | FALSE | FALSE | 1 | Single-Stage | Cast Iron | Single-Speed |  |  | 208000 |  |  | 84.5 | Federally-Regulated Consumer Product | 2014-01-14
Baxi | Baxi | Luna HT 1.330 | Water | LPG | Power | FALSE | FALSE | 1 | Step Modulating | Other |  |  |  | 112601 |  |  | 92.5 | Federally-Regulated Consumer Product | 2012-10-04
PB Heat¦ LLC | PB Heat¦ LLC | PF-110 | Water | LPG | Power | FALSE | FALSE | 1 | Step Modulating | Other |  |  |  | 103000 | 36000 |  | 95 | Federally-Regulated Consumer Product | 2015-03-30
U.S. Boiler Co. | U.S. Boiler Co. | 309 | Water | LPG | Injection Type | FALSE | FALSE | 1 | Single-Stage | Cast Iron | Single-Speed |  |  | 234000 |  |  | 84 | Federally-Regulated Consumer Product | 2013-04-19
U.S. Boiler Co. | U.S. Boiler Co. | FORCE07 | Water | Natural Gas | Injection Type | FALSE | FALSE | 1 | Single-Stage | Cast Iron | Single-Speed |  |  | 164000 |  |  | 82 | Federally-Regulated Consumer Product | 2014-10-23
Slant / Fin Corp. | Slant / Fin Corp. | EC-25 | Water | Oil | Power | FALSE | FALSE | 1 | Single-Stage | Cast Iron |  |  |  | 190000 |  |  | 86.5 | Federally-Regulated Consumer Product | 2008-04-14
U.S. Boiler Co. | U.S. Boiler Co. | ES26 | Water | LPG | Injection Type | FALSE | FALSE | 1 | Single-Stage | Cast Iron | Single-Speed |  |  | 149000 |  |  | 85 | Federally-Regulated Consumer Product | 2014-01-14
U.S. Boiler Co. | U.S. Boiler Co. | MPO-IQ84 | Water | Oil | Power | FALSE | FALSE | 1 | Single-Stage | Cast Iron |  |  |  | 74000 |  |  | 87 | Federally-Regulated Consumer Product | 2014-01-14
Slant / Fin Corp. | Slant / Fin Corp. | GG-175HEDP | Water | Natural Gas | Injection Type | FALSE | FALSE | 1 | Single-Stage | Cast Iron |  |  |  | 145000 |  |  | 82.4 | Federally-Regulated Consumer Product | 2007-11-14
PB Heat¦ LLC | Hydrotherm | HVX-70 | Water | LPG | Injection Type | FALSE | FALSE | 1 | Single-Stage | Cast Iron | Single-Speed |  |  | 58000 |  |  | 82.1 | Federally-Regulated Consumer Product | 2015-06-01
PB Heat¦ LLC | Peerless | DE-06-SV | Water | LPG | Injection Type | FALSE | FALSE | 1 | Single-Stage | Cast Iron | Single-Speed |  |  | 136000 |  |  | 82 | Federally-Regulated Consumer Product | 2015-09-30
U.S. Boiler Co. | U.S. Boiler Co. | K2-100 | Water | Natural Gas | Power | FALSE | FALSE | 1 | Step Modulating | Other | Single-Speed |  |  | 92000 |  |  | 93.3 | Federally-Regulated Consumer Product | 2014-08-08
Crown Boiler Co. | Burnham Corp. | 303 | Water | Natural Gas | Injection Type | FALSE | FALSE | 1 | Single-Stage | Cast Iron | Single-Speed |  | Standard | 59000 |  |  | 84 | Federally-Regulated Consumer Product | 2010-03-16
ECR International¦ Ltd. | Pennco¦ Inc. | KSC5200 | Steam | Oil | Pressure | FALSE | FALSE | 1 | Single-Stage | Cast Iron |  |  |  | 120000 |  |  | 85 | Federally-Regulated Consumer Product | 2010-03-16
PB Heat¦ LLC | Hydrotherm | HWX-140-SV | Water | Natural Gas | Injection Type | FALSE | FALSE | 1 | Single-Stage | Cast Iron | Single-Speed |  | Standard | 115000 |  |  | 82 | Federally-Regulated Consumer Product | 2011-08-02
Slant / Fin Corp. | Slant / Fin Corp. | GG-175HEDS | Water | LPG | Injection Type | FALSE | FALSE | 1 | Single-Stage | Cast Iron |  |  |  | 145000 |  |  | 82.4 | Federally-Regulated Consumer Product | 2007-11-14
Slant / Fin Corp. | Slant / Fin Corp. | S-120ED | Water | LPG | Injection Type | FALSE | FALSE | 1 | Single-Stage | Cast Iron |  |  |  | 101000 |  |  | 84.1 | Federally-Regulated Consumer Product | 2007-11-14
Crown Boiler Co. | CROWN BOILER | AWI 128E | Water | LPG | Induced Draft | FALSE | FALSE | 1 | Single-Stage | Cast Iron |  |  |  | 105000 |  |  | 82 | Federally-Regulated Consumer Product | 2015-09-30
Laars Heating Systems Company | Bradford-White Corp. | BLXCW125(N¦P)**** | Water | LPG | Power | FALSE | FALSE | 1 | Step Modulating | Other | Single-Speed |  |  | 116000 |  |  | 95 | Federally-Regulated Consumer Product | 2014-10-23
NY Thermal Inc. | New York Thermal¦ Inc. | TFT200 | Water | LPG | Power | FALSE | FALSE | 1 | Step Modulating | Other |  |  |  | 185000 |  |  | 95 | Federally-Regulated Consumer Product | 2014-01-14
ECR International¦ Ltd. | Dunkirk | ESC3100S | Steam | Oil | Pressure | FALSE | FALSE | 1 | Single-Stage | Cast Iron |  |  |  | 116000 |  |  | 81.5 | Federally-Regulated Consumer Product | 2010-03-16
Slant / Fin Corp. | Slant / Fin Corp. | GXH-230EDPZ | Steam | Natural Gas | Injection Type | FALSE | FALSE | 1 | Single-Stage | Cast Iron |  |  |  | 189000 |  |  | 81.2 | Federally-Regulated Consumer Product | 2007-11-14
PB Heat¦ LLC | PB Heat¦ LLC | PF-199-Nat | Water | Natural Gas | Power | FALSE | FALSE | 1 | Step Modulating | Other |  |  |  | 182000 |  |  | 97.3 | Federally-Regulated Consumer Product | 2010-03-16
Lochinvar¦ LLC. | Lochinvar Corp. | KBL081 | Water | LPG | Power | FALSE | FALSE | 1 | Step Modulating | Other |  |  |  | 74000 |  |  | 95 | Federally-Regulated Consumer Product | 2014-10-23
Crown Boiler Co. | CROWN BOILER | CWI069E | Water | LPG | Induced Draft | FALSE | FALSE | 1 | Single-Stage | Cast Iron |  |  |  | 58000 |  |  | 83.1 | Federally-Regulated Consumer Product | 2015-09-30
New Yorker Boiler Company¦ Inc. | New Yorker Boiler Co. | AP-690U | Water | Oil | Pressure | FALSE | FALSE | 1 | Single-Stage | Other | Single-Speed |  |  | 131000 |  |  | 84 | Federally-Regulated Consumer Product | 2013-04-19
Laars Heating Systems Company | Triangle Tube | KS285 | Water | Natural Gas | Induced Draft | FALSE | FALSE | 1 | Step Modulating | Other | Single-Speed |  |  | 264000 |  |  | 95 | Federally-Regulated Consumer Product | 2013-11-14
U.S. Boiler Co. | U.S. Boiler Co. | RSAH110 | Water | Oil | Power | FALSE | FALSE | 1 | Single-Stage | Other | Single-Speed |  |  | 119000 |  |  | 84 | Federally-Regulated Consumer Product | 2014-01-14
PB Heat¦ LLC | Peerless | MI-03-SV | Water | LPG | Injection Type | FALSE | FALSE | 1 | Single-Stage | Cast Iron | Single-Speed |  |  | 58000 |  |  | 82.2 | Federally-Regulated Consumer Product | 2015-09-30
Slant / Fin Corp. | Slant / Fin Corp. | VSPH-60 | Water | Natural Gas | Induced Draft | FALSE | FALSE | 1 | Single-Stage | Cast Iron |  |  |  | 52000 |  |  | 86.1 | Federally-Regulated Consumer Product | 2007-11-14
Laars Heating Systems Company | Laars Heating Systems Co. | LMH125 | Water | LPG | Power | FALSE | FALSE | 1 | Step Modulating | Other |  |  |  | 114000 |  |  | 95 | Federally-Regulated Consumer Product | 2011-08-02
U.S. Boiler Co. | New Yorker Boiler Co. | PVCG90BN | Water | Natural Gas | Induced Draft | FALSE | FALSE | 1 | Single-Stage | Cast Iron | Single-Speed |  |  | 238000 |  |  | 84 | Federally-Regulated Consumer Product | 2014-01-14
PB Heat¦ LLC | Smith Cast Iron Boilers | GVX-70 | Water | Natural Gas | Induced Draft | FALSE | FALSE | 1 | Single-Stage | Cast Iron | Single-Speed |  | Standard | 58000 |  |  | 82.1 | Federally-Regulated Consumer Product | 2011-08-02
Slant / Fin Corp. | Slant / Fin Corp. | GG-225HEDP | Water | LPG | Injection Type | FALSE | FALSE | 1 | Single-Stage | Cast Iron |  |  |  | 186000 |  |  | 82.5 | Federally-Regulated Consumer Product | 2007-11-14
Viessmann Manufacturing Co.¦ Inc. | Viessmann Manufacturing | B2TA-35 | Water | Natural Gas | Power | FALSE | FALSE | 1 | Step Modulating | Other |  |  |  | 116000 |  |  | 93.3 | Federally-Regulated Consumer Product | 2014-01-14
Advanced Thermal Hydronics | Advanced Thermal Hydronics | HVX-165 | Water | Natural Gas | Injection Type | FALSE | FALSE | 1 | Single-Stage | Cast Iron | Single-Speed |  |  | 136000 |  |  | 82 | Federally-Regulated Consumer Product | 2014-03-28
U.S. Boiler Co. | TDC Manufacturing | HG04 | Water | LPG | Injection Type | FALSE | FALSE | 1 | Single-Stage | Cast Iron | Single-Speed |  |  | 78000 |  |  | 82 | Federally-Regulated Consumer Product | 2014-08-08
Slant / Fin Corp. | Slant / Fin Corp. | EC-15DV | Water | Oil | Power | FALSE | FALSE | 1 | Single-Stage | Cast Iron |  |  |  | 123000 |  |  | 87 | Federally-Regulated Consumer Product | 2013-04-19
Slant / Fin Corp. | Slant / Fin Corp. | TR-40PZ | Steam | Oil | Power | FALSE | FALSE | 1 | Single-Stage | Cast Iron |  |  |  | 195000 |  |  | 83.8 | Federally-Regulated Consumer Product | 2007-11-14
Bosch Thermotechnology Corp. | Buderus | GB125BE-28 | Water | Oil | Power | FALSE | FALSE | 1 | Single-Stage | Cast Iron |  |  |  | 100000 |  |  | 91.1 | Federally-Regulated Consumer Product | 2009-10-19
Thermal Hydronic Supply¦ Ltd. | Thermal Hydronic Supply¦ Ltd. | PLANET DEWY 30/50 | Water | LPG | Pressure | FALSE | FALSE | 1 | Step Modulating | Other | Multiple-Speed |  |  | 99000 |  |  | 94 | Federally-Regulated Consumer Product | 2012-05-02
Laars Heating Systems Company | Laars Heating Systems Co. | MFTHW140(N¦P)**** | Water | LPG | Pressure | FALSE | FALSE | 1 | Step Modulating | Other |  |  |  | 129000 |  |  | 95 | Federally-Regulated Consumer Product | 2015-06-01
ECR International¦ Ltd. | ECR International¦ Ltd. | UBSSC-075 | Water | Natural Gas | Pressure | FALSE | FALSE | 1 | Step Modulating | Other | Single-Speed |  |  | 69000 |  |  | 95 | Federally-Regulated Consumer Product | 2013-04-19
PB Heat¦ LLC | Hydrotherm | HVX-70 | Water | Natural Gas | Injection Type | FALSE | FALSE | 1 | Single-Stage | Cast Iron | Single-Speed |  |  | 58000 |  |  | 82.1 | Federally-Regulated Consumer Product | 2015-09-30
Slant / Fin Corp. | Slant / Fin Corp. | TR-30P | Water | Oil | Power | FALSE | FALSE | 1 | Single-Stage | Cast Iron |  |  |  | 151000 |  |  | 83.5 | Federally-Regulated Consumer Product | 2007-11-14
Laars Heating Systems Company | Bradford-White Corp. | BNTH285 | Water | Natural Gas | Induced Draft | FALSE | FALSE | 1 | Step Modulating | Other | Single-Speed |  |  | 264000 |  |  | 95 | Federally-Regulated Consumer Product | 2013-11-14
U.S. Boiler Co. | U.S. Boiler Co. | OW-5-200 | Water | Oil | Power | FALSE | FALSE | 1 | Single-Stage | Cast Iron | Multiple-Speed |  |  | 241000 |  |  | 84.7 | Federally-Regulated Consumer Product | 2014-01-14
PB Heat¦ LLC | National HVAC Manufacturing Company¦ LLC | CGSA-148** | Steam | LPG | Injection Type | FALSE | FALSE | 1 | Single-Stage | Cast Iron |  |  |  | 147000 |  |  | 82.4 | Federally-Regulated Consumer Product | 2013-11-14
ECR International¦ Ltd. | ECR International¦ Ltd. | DKVLT-200 | Water | Natural Gas | Pressure | FALSE | FALSE | 1 | Step Modulating | Other | Single-Speed |  |  | 185000 |  |  | 95 | Federally-Regulated Consumer Product | 2014-08-08
Smith Cast Iron Boilers | Smith Cast Iron Boilers | GC-160-B | Water | LPG | Power | FALSE | FALSE | 1 | Step Modulating | Other |  |  |  | 142000 | 30000000 |  | 93 | Federally-Regulated Consumer Product | 2011-02-17
PB Heat¦ LLC | Hydrotherm | HVX-70 | Water | LPG | Induced Draft | FALSE | FALSE | 1 | Single-Stage | Cast Iron | Single-Speed |  | Standard | 58000 |  |  | 82.1 | Federally-Regulated Consumer Product | 2011-08-02
Laars Heating Systems Company | BRUTE LX | BLXCW175(N¦P)**** | Water | Natural Gas | Power | FALSE | FALSE | 1 | Step Modulating | Other | Single-Speed |  |  | 166000 |  |  | 95 | Federally-Regulated Consumer Product | 2015-09-30
U.S. Boiler Co. | U.S. Boiler Co. | OW-4-090 | Water | Oil | Power | FALSE | FALSE | 1 | Single-Stage | Cast Iron | Multiple-Speed |  |  | 111000 |  |  | 86 | Federally-Regulated Consumer Product | 2014-01-14
Slant / Fin Corp. | Slant / Fin Corp. | GG-100HEDP | Water | LPG | Injection Type | FALSE | FALSE | 1 | Single-Stage | Cast Iron |  |  |  | 83000 |  |  | 82.5 | Federally-Regulated Consumer Product | 2007-11-14
Utica Boilers | ECR International¦ Ltd. | ECR97A-100 | Water | Natural Gas | Power | FALSE | FALSE | 1 | Step Modulating | Other | Single-Speed |  | Standard | 91000 | 20000 |  | 97 | Federally-Regulated Consumer Product | 2011-08-02
Slant / Fin Corp. | Slant / Fin Corp. | LX-120 | Water | LPG | Power | FALSE | FALSE | 1 | Step Modulating | Other | Single-Speed |  | Standard | 106000 |  |  | 92.5 | Federally-Regulated Consumer Product | 2013-07-10
Rinnai America | Rinnai | E75C | Water | LPG | Induced Draft | FALSE | FALSE | 1 | Step Modulating | Other | Multiple-Speed |  | Premium | 69000 |  |  | 95.5 | Federally-Regulated Consumer Product | 2013-11-14
Raypak¦ Inc. | Raypak | H4-HD101* | Water | Natural Gas | Induced Draft | FALSE | FALSE | 1 | Single-Stage | Copper | Single-Speed |  | Standard | 84000 |  |  | 85 | Federally-Regulated Consumer Product | 2010-01-11
NY Thermal Inc. | New York Thermal¦ Inc. | TFT85 | Water | LPG | Power | FALSE | FALSE | 1 | Step Modulating | Other |  |  |  | 78000 |  |  | 95 | Federally-Regulated Consumer Product | 2013-06-17
Crown Boiler Co. | CROWN BOILER | AWI 095E | Water | Natural Gas | Induced Draft | FALSE | FALSE | 1 | Single-Stage | Cast Iron |  |  |  | 78000 |  |  | 82.3 | Federally-Regulated Consumer Product | 2015-09-30
PB Heat¦ LLC | PB Heat¦ LLC | WBV-04-150-W | Water | Oil | Power | FALSE | FALSE | 1 | Single-Stage | Cast Iron | Single-Speed |  | Standard | 180000 |  |  | 85.1 | Federally-Regulated Consumer Product | 2013-04-19
PB Heat¦ LLC | Hydrotherm | HWX-70-SV | Water | Natural Gas | Injection Type | FALSE | FALSE | 1 | Single-Stage | Cast Iron | Single-Speed |  | Standard | 58000 |  |  | 82.2 | Federally-Regulated Consumer Product | 2011-08-02
Lochinvar¦ LLC. | Lochinvar Corp. | KBN211 | Water | Natural Gas | Power | FALSE | FALSE | 1 | Step Modulating | Other |  |  |  | 196000 |  |  | 95 | Federally-Regulated Consumer Product | 2014-10-23
Slant / Fin Corp. | Slant / Fin Corp. | GXHA-100ED | Steam | Natural Gas | Injection Type | FALSE | FALSE | 1 | Single-Stage | Cast Iron |  |  |  | 81000 |  |  | 81 | Federally-Regulated Consumer Product | 2007-11-14
Laars Heating Systems Company | Laars Heating Systems Co. | MLXHW220(N¦P)**** | Water | Natural Gas | Power | FALSE | FALSE | 1 | Step Modulating | Other |  |  |  | 206000 |  |  | 95 | Federally-Regulated Consumer Product | 2014-10-23
Smith Cast Iron Boilers | Smith Cast Iron Boilers | GC-160-C | Water | Natural Gas | Power | FALSE | FALSE | 1 | Step Modulating | Other |  |  |  | 142000 | 30000000 |  | 93 | Federally-Regulated Consumer Product | 2011-02-17
Slant / Fin Corp. | Slant / Fin Corp. | CHS-200 | Water | Natural Gas | Power | FALSE | FALSE | 1 | Step Modulating | Other |  |  |  | 185000 |  |  | 95 | Federally-Regulated Consumer Product | 2014-01-14
Advanced Thermal Hydronics | Advanced Thermal Hydronics | HVX-70 | Water | Natural Gas | Injection Type | FALSE | FALSE | 1 | Single-Stage | Cast Iron | Single-Speed |  |  | 58000 |  |  | 82.1 | Federally-Regulated Consumer Product | 2014-03-28
NY Thermal Inc. | New York Thermal¦ Inc. | M100V | Water | LPG | Power | FALSE | FALSE | 1 | Step Modulating | Other |  |  |  | 136000 |  |  | 93.5 | Federally-Regulated Consumer Product | 2013-06-17
Crown Boiler Co. | Crown Boiler Co. | TWZ090 | Water | Oil | Power | FALSE | FALSE | 1 | Single-Stage | Cast Iron | Single-Speed | 0.04 | Standard | 111000 |  |  | 86 | Federally-Regulated Consumer Product | 2013-04-19
ECR International¦ Ltd. | ECR International¦ Ltd. | OLSSC-150 | Water | Natural Gas | Pressure | FALSE | FALSE | 1 | Step Modulating | Other | Single-Speed |  |  | 139000 |  |  | 95 | Federally-Regulated Consumer Product | 2013-04-19
Crown Boiler Co. | Burnham Corp. | 305 | Water | LPG | Injection Type | FALSE | FALSE | 1 | Single-Stage | Cast Iron | Single-Speed |  | Standard | 117000 |  |  | 84 | Federally-Regulated Consumer Product | 2010-03-16
Crown Boiler Co. | CROWN BOILER | AWI 229E | Water | LPG | Induced Draft | FALSE | FALSE | 1 | Single-Stage | Cast Iron |  |  |  | 186000 |  |  | 81.2 | Federally-Regulated Consumer Product | 2015-09-30
U.S. Boiler Co. | New Yorker Boiler Co. | CL4-126-W | Water | Oil | Power | FALSE | FALSE | 1 | Single-Stage | Cast Iron | Multiple-Speed |  |  | 111000 |  |  | 86 | Federally-Regulated Consumer Product | 2014-01-14
Laars Heating Systems Company | BRUTE LX | BLXHW075(N¦P)**** | Water | Natural Gas | Power | FALSE | FALSE | 1 | Step Modulating | Other | Single-Speed |  |  | 70000 |  |  | 95 | Federally-Regulated Consumer Product | 2015-09-30
Raypak¦ Inc. | Raypak | H3-HD301* | Water | Natural Gas | Induced Draft | FALSE | FALSE | 1 | Two-Stage Modulating | Copper | Single-Speed |  | Standard | 251160 | 179400 |  | 85 | Federally-Regulated Consumer Product | 2010-01-11
Slant / Fin Corp. | Slant / Fin Corp. | GXH-190EDPZ | Steam | Natural Gas | Injection Type | FALSE | FALSE | 1 | Single-Stage | Cast Iron |  |  |  | 155000 |  |  | 81.1 | Federally-Regulated Consumer Product | 2007-11-14
Dunkirk | Caribe | BWMAAN000150AAAA | Water | Natural Gas | Pressure | FALSE | FALSE | 1 | Step Modulating | Other | Single-Speed |  |  | 139000 |  |  | 95 | Federally-Regulated Consumer Product | 2013-04-19
ECR International¦ Ltd. | ECR International¦ Ltd. | DKVLT-075 | Water | LPG | Pressure | FALSE | FALSE | 1 | Step Modulating | Other | Single-Speed |  |  | 69000 |  |  | 95 | Federally-Regulated Consumer Product | 2013-04-19
Slant / Fin Corp. | Slant / Fin Corp. | EG-16* | Water | LPG | Power | FALSE | FALSE | 1 | Single-Stage | Cast Iron |  |  |  | 147000 |  |  | 84.5 | Federally-Regulated Consumer Product | 2008-04-14
Slant / Fin Corp. | Slant / Fin Corp. | TRDV-30-1.00PT | Water | Oil | Power | FALSE | FALSE | 1 | Single-Stage | Cast Iron | Single-Speed |  |  | 121000 |  |  | 86.5 | Federally-Regulated Consumer Product | 2013-04-19
Crown Boiler Co. | Burnham Corp. | ES25 | Water | LPG | Injection Type | FALSE | FALSE | 1 | Single-Stage | Cast Iron | Single-Speed | 0.04 | Standard | 119000 |  |  | 85 | Federally-Regulated Consumer Product | 2010-03-16
Slant / Fin Corp. | Slant / Fin Corp. | TRDV-30-1.10PT | Water | Oil | Power | FALSE | FALSE | 1 | Single-Stage | Cast Iron | Single-Speed |  |  | 133000 |  |  | 86.2 | Federally-Regulated Consumer Product | 2013-04-19
PB Heat¦ LLC | National HVAC Manufacturing Company¦ LLC | E5-OW*-235 | Water | Oil | Power | FALSE | FALSE | 1 | Single-Stage | Cast Iron | Single-Speed |  |  | 235000 |  |  | 85 | Federally-Regulated Consumer Product | 2013-11-14
U.S. Boiler Co. | U.S. Boiler Co. | FORCE05 | Water | Natural Gas | Injection Type | FALSE | FALSE | 1 | Single-Stage | Cast Iron | Single-Speed |  |  | 106000 |  |  | 82 | Federally-Regulated Consumer Product | 2014-10-23
Crown Boiler Co. | CROWN BOILER | AWI 128E | Water | Natural Gas | Induced Draft | FALSE | FALSE | 1 | Single-Stage | Cast Iron |  |  |  | 105000 |  |  | 82 | Federally-Regulated Consumer Product | 2015-09-30
PB Heat¦ LLC | Peerless | DE-04-SV | Water | LPG | Injection Type | FALSE | FALSE | 1 | Single-Stage | Cast Iron | Single-Speed |  |  | 87000 |  |  | 82 | Federally-Regulated Consumer Product | 2015-09-30
ECR International¦ Ltd. | ECR International¦ Ltd. | VX-100 | Water | Natural Gas | Power | FALSE | FALSE | 1 | Step Modulating | Other |  |  |  | 92000 |  |  | 95 | Federally-Regulated Consumer Product | 2014-08-08
PB Heat¦ LLC | National HVAC Manufacturing Company¦ LLC | CGWA-140** | Water | Natural Gas | Injection Type | FALSE | FALSE | 1 | Single-Stage | Cast Iron | Single-Speed |  |  | 115000 |  |  | 82 | Federally-Regulated Consumer Product | 2013-11-14
Crown Boiler Co. | Crown Boiler Co. | AWR070 | Water | LPG | Injection Type | FALSE | FALSE | 1 | Single-Stage | Cast Iron | Single-Speed |  |  | 58000 |  |  | 82.9 | Federally-Regulated Consumer Product | 2013-04-19
U.S. Boiler Co. | U.S. Boiler Co. | ES29 | Water | Natural Gas | Injection Type | FALSE | FALSE | 1 | Single-Stage | Cast Iron | Single-Speed |  |  | 238000 |  |  | 85 | Federally-Regulated Consumer Product | 2014-01-14
U.S. Boiler Co. | New Yorker Boiler Co. | PVCG50A | Water | Natural Gas | Induced Draft | FALSE | FALSE | 1 | Single-Stage | Cast Iron | Single-Speed |  |  | 120000 |  |  | 85.3 | Federally-Regulated Consumer Product | 2014-01-14
NY Thermal Inc. | New York Thermal¦ Inc. | TFT250 | Water | Natural Gas | Power | FALSE | FALSE | 1 | Step Modulating | Other |  |  |  | 230000 |  |  | 95 | Federally-Regulated Consumer Product | 2014-01-14
Advanced Thermal Hydronics | Advanced Thermal Hydronics | HWX-140-INT | Water | Natural Gas | Injection Type | FALSE | FALSE | 1 | Single-Stage | Cast Iron | Single-Speed |  |  | 115000 |  |  | 82 | Federally-Regulated Consumer Product | 2014-03-28
Allied Engineering Co. | Allied Engineering Co. | SG-225-P-E | Water | LPG | Injection Type | FALSE | FALSE | 1 | Single-Stage | Other |  |  |  | 191000 |  |  | 85 | Federally-Regulated Consumer Product | 2014-08-08
Laars Heating Systems Company | BRUTE LX | BLXCW150(N¦P)**** | Water | Natural Gas | Power | FALSE | FALSE | 1 | Step Modulating | Other | Single-Speed |  |  | 139000 |  |  | 95 | Federally-Regulated Consumer Product | 2015-09-30
ECR International¦ Ltd. | ECR International¦ Ltd. | DKVLT-200 | Water | LPG | Pressure | FALSE | FALSE | 1 | Step Modulating | Other | Single-Speed |  |  | 185000 |  |  | 95 | Federally-Regulated Consumer Product | 2014-08-08
Crown Boiler Co. | Crown Boiler Co. | CWI138E | Water | Natural Gas | Induced Draft | FALSE | FALSE | 1 | Single-Stage | Cast Iron | Single-Speed |  |  | 115000 |  |  | 83.1 | Federally-Regulated Consumer Product | 2013-04-19
ECR International¦ Ltd. | ECR International¦ Ltd. | DKVLT-150 | Water | LPG | Pressure | FALSE | FALSE | 1 | Step Modulating | Other | Single-Speed |  |  | 139000 |  |  | 95 | Federally-Regulated Consumer Product | 2013-04-19
Slant / Fin Corp. | Slant / Fin Corp. | EG-14 | Water | Natural Gas | Power | FALSE | FALSE | 1 | Single-Stage | Cast Iron |  |  |  | 95000 |  |  | 84.5 | Federally-Regulated Consumer Product | 2008-04-14
Viessmann Manufacturing Co.¦ Inc. | Viessmann Manufacturing | B2TA-35 | Water | LPG | Power | FALSE | FALSE | 1 | Step Modulating | Other |  |  |  | 116000 |  |  | 93.3 | Federally-Regulated Consumer Product | 2014-01-14
Slant / Fin Corp. | Slant / Fin Corp. | SE-105EDP | Water | LPG | Injection Type | FALSE | FALSE | 1 | Single-Stage | Cast Iron |  |  |  | 87000 |  |  | 82.1 | Federally-Regulated Consumer Product | 2007-11-14
New Yorker Boiler Company¦ Inc. | New Yorker | CG70_I | Water | LPG | Induced Draft | FALSE | FALSE | 1 | Single-Stage | Cast Iron |  |  |  | 164000 |  |  | 82 | Federally-Regulated Consumer Product | 2015-09-30
U.S. Boiler Co. | BURNHAM HYDRONICS | 309A | Water | Natural Gas | Injection Type | FALSE | FALSE | 1 | Single-Stage | Cast Iron | Multiple-Speed |  |  | 234000 |  |  | 84 | Federally-Regulated Consumer Product | 2015-09-30
PB Heat¦ LLC | Hydrotherm | HVX-105 | Water | LPG | Induced Draft | FALSE | FALSE | 1 | Single-Stage | Cast Iron | Single-Speed |  | Standard | 87000 |  |  | 82 | Federally-Regulated Consumer Product | 2011-08-02
U.S. Boiler Co. | New Yorker Boiler Co. | CI-HGS-167B | Water | Oil | Power | FALSE | FALSE | 1 | Single-Stage | Cast Iron |  |  |  | 167000 |  |  | 87 | Federally-Regulated Consumer Product | 2014-12-01
Crown Boiler Co. | Crown Boiler Co. | CWD165 | Water | LPG | Induced Draft | FALSE | FALSE | 1 | Single-Stage | Cast Iron | Single-Speed |  |  | 142000 |  |  | 85.2 | Federally-Regulated Consumer Product | 2013-04-19
Laars Heating Systems Company | Triangle Tube | SOLO 175 | Water | LPG | Power | FALSE | FALSE | 1 | Step Modulating | Other |  |  |  | 154000 |  |  | 96 | Federally-Regulated Consumer Product | 2012-07-06
PB Heat¦ LLC | PB Heat¦ LLC | 63-03L-SPRK-W | Water | Natural Gas | Injection Type | FALSE | FALSE | 1 | Single-Stage | Cast Iron | Single-Speed |  | Standard | 73000 |  |  | 82.4 | Federally-Regulated Consumer Product | 2014-08-08
NY Thermal Inc. | New York Thermal¦ Inc. | LX300 | Water | LPG | Power | FALSE | FALSE | 1 | Step Modulating | Other |  |  |  | 251000 |  |  | 93.7 | Federally-Regulated Consumer Product | 2013-06-17
U.S. Boiler Co. | U.S. Boiler Co. | 202X*I | Water | Natural Gas | Induced Draft | FALSE | FALSE | 1 | Single-Stage | Cast Iron | Single-Speed |  |  | 42000 |  |  | 83.2 | Federally-Regulated Consumer Product | 2014-01-14
PB Heat¦ LLC | PB Heat¦ LLC | MI-04-SPRK | Water | Natural Gas | Injection Type | FALSE | FALSE | 1 | Single-Stage | Cast Iron | Single-Speed |  |  | 86000 |  |  | 82.1 | Federally-Regulated Consumer Product | 2013-04-19
ECR International¦ Ltd. | ECR International¦ Ltd. | OLSSC-200 | Water | Natural Gas | Pressure | FALSE | FALSE | 1 | Step Modulating | Other | Single-Speed |  |  | 185000 |  |  | 95 | Federally-Regulated Consumer Product | 2014-08-08
Utica Boilers | Columbia Boiler / Pottstown | CSC-3 | Water | LPG | Power | FALSE | FALSE | 1 | Single-Stage | Cast Iron |  |  |  | 44000 |  |  | 87 | Federally-Regulated Consumer Product | 2010-03-16
PB Heat¦ LLC | PB Heat¦ LLC | 63-04-SPRK-S | Steam | Natural Gas | Injection Type | FALSE | FALSE | 1 | Single-Stage | Cast Iron |  |  |  | 147000 |  |  | 82.4 | Federally-Regulated Consumer Product | 2013-04-19
Raypak¦ Inc. | Raypak | H4-HD251* | Water | Natural Gas | Induced Draft | FALSE | TRUE | 1 | Single-Stage | Copper | Single-Speed |  | Standard | 210000 |  |  | 85 | Federally-Regulated Consumer Product | 2010-01-11
U.S. Boiler Co. | U.S. Boiler Co. | K2-120 | Water | LPG | Power | FALSE | FALSE | 1 | Step Modulating | Other | Single-Speed |  |  | 111000 |  |  | 93 | Federally-Regulated Consumer Product | 2014-08-08
Smith Cast Iron Boilers | Embassy Industries | OX-160C | Water | LPG | Power | FALSE | FALSE | 1 | Step Modulating | Other | Multiple-Speed |  |  | 142000 |  |  | 91.1 | Federally-Regulated Consumer Product | 2013-11-14
Slant / Fin Corp. | Slant / Fin Corp. | SE-245EDP | Water | LPG | Injection Type | FALSE | FALSE | 1 | Single-Stage | Cast Iron |  |  |  | 202000 |  |  | 82.3 | Federally-Regulated Consumer Product | 2007-11-14
Laars Heating Systems Company | Bradford-White Corp. | BLXHW175(N¦P)**** | Water | LPG | Power | FALSE | FALSE | 1 | Step Modulating | Other | Single-Speed |  |  | 166000 |  |  | 95 | Federally-Regulated Consumer Product | 2014-10-23
Crown Boiler Co. | Crown Boiler Co. | BWC151 | Water | Natural Gas | Induced Draft | FALSE | FALSE | 1 | Step Modulating | Other | Single-Speed | 0.13 | Standard | 135000 | 50000 |  | 90.5 | Federally-Regulated Consumer Product | 2013-04-19
NY Thermal Inc. | New York Thermal¦ Inc. | TX51 | Water | Natural Gas | Power | FALSE | FALSE | 1 | Step Modulating | Other |  |  |  | 52000 |  |  | 94 | Federally-Regulated Consumer Product | 2014-10-23
Slant / Fin Corp. | Slant / Fin Corp. | LX-85 | Water | Natural Gas | Injection Type | FALSE | FALSE | 1 | Step Modulating | Other |  |  |  | 76000 |  |  | 94 | Federally-Regulated Consumer Product | 2008-04-14
Raypak¦ Inc. | Raypak | H4-HD201* | Water | Natural Gas | Induced Draft | FALSE | FALSE | 1 | Single-Stage | Copper | Single-Speed |  | Standard | 167160 |  |  | 85 | Federally-Regulated Consumer Product | 2010-01-11
PB Heat¦ LLC | PB Heat¦ LLC | MIHII-05-SPRK | Water | Natural Gas | Injection Type | FALSE | FALSE | 1 | Single-Stage | Cast Iron | Single-Speed |  |  | 110000 |  |  | 84 | Federally-Regulated Consumer Product | 2013-04-19
ECR International¦ Ltd. | Dunkirk | ESC5200S | Steam | Oil | Pressure | FALSE | FALSE | 1 | Single-Stage | Cast Iron |  |  |  | 227000 |  |  | 82 | Federally-Regulated Consumer Product | 2010-03-16
Laars Heating Systems Company | BRUTE LX | BLXHW125(N¦P)**** | Water | LPG | Power | FALSE | FALSE | 1 | Step Modulating | Other | Single-Speed |  |  | 116000 |  |  | 95 | Federally-Regulated Consumer Product | 2015-09-30
U.S. Boiler Co. | U.S. Boiler Co. | 204I | Water | Natural Gas | Induced Draft | FALSE | FALSE | 1 | Single-Stage | Cast Iron | Single-Speed |  |  | 80000 |  |  | 82.3 | Federally-Regulated Consumer Product | 2014-01-14
PB Heat¦ LLC | PB Heat¦ LLC | MI-03-SPRK | Water | Natural Gas | Injection Type | FALSE | FALSE | 1 | Single-Stage | Cast Iron | Single-Speed |  |  | 58000 |  |  | 82.2 | Federally-Regulated Consumer Product | 2013-04-19
U.S. Boiler Co. | U.S. Boiler Co. | FORCE03 | Water | LPG | Injection Type | FALSE | FALSE | 1 | Single-Stage | Cast Iron | Single-Speed |  |  | 50000 |  |  | 82 | Federally-Regulated Consumer Product | 2014-10-23
Slant / Fin Corp. | Slant / Fin Corp. | LD50P | Water | Oil | Power | FALSE | FALSE | 1 | Single-Stage | Cast Iron |  |  |  | 256000 |  |  | 84 | Federally-Regulated Consumer Product | 2007-11-14
Crown Boiler Co. | Crown Boiler Co. | CWD220 | Water | Natural Gas | Induced Draft | FALSE | FALSE | 1 | Single-Stage | Cast Iron | Single-Speed |  |  | 189000 |  |  | 85.2 | Federally-Regulated Consumer Product | 2013-04-19
Lochinvar¦ LLC. | Lochinvar Corp. | CCL120 | Water | LPG | Power | FALSE | FALSE | 1 | Step Modulating | Other |  |  |  | 111000 |  |  | 94 | Federally-Regulated Consumer Product | 2014-10-23
Slant / Fin Corp. | Slant / Fin Corp. | EG-15 | Water | LPG | Power | FALSE | FALSE | 1 | Single-Stage | Cast Iron |  |  |  | 117000 |  |  | 84.5 | Federally-Regulated Consumer Product | 2008-04-14
PB Heat¦ LLC | PB Heat¦ LLC | MIHII-04-SPRK | Water | Natural Gas | Injection Type | FALSE | FALSE | 1 | Single-Stage | Cast Iron | Single-Speed |  |  | 82000 |  |  | 84.1 | Federally-Regulated Consumer Product | 2013-04-19
Laars Heating Systems Company | ENDURANCE | EDP110 | Water | LPG | Power | FALSE | FALSE | 1 | Step Modulating | Copper |  |  |  | 94000 |  |  | 85.5 | Federally-Regulated Consumer Product | 2015-09-30
U.S. Boiler Co. | U.S. Boiler Co. | ES25 | Water | LPG | Injection Type | FALSE | FALSE | 1 | Single-Stage | Cast Iron | Single-Speed |  |  | 119000 |  |  | 85 | Federally-Regulated Consumer Product | 2014-01-14
PB Heat¦ LLC | PB Heat¦ LLC | MI-08-SPRK | Water | Natural Gas | Injection Type | FALSE | FALSE | 1 | Single-Stage | Cast Iron | Single-Speed |  |  | 186000 |  |  | 82 | Federally-Regulated Consumer Product | 2013-04-19
Crown Boiler Co. | Crown Boiler Co. | TWZ175 | Water | Oil | Power | FALSE | FALSE | 1 | Single-Stage | Cast Iron | Single-Speed | 0.04 | Standard | 212000 |  |  | 85.1 | Federally-Regulated Consumer Product | 2013-04-19
U.S. Boiler Co. | New Yorker Boiler Co. | CL3-140-W | Water | Oil | Power | FALSE | FALSE | 1 | Single-Stage | Cast Iron | Multiple-Speed |  |  | 120000 |  |  | 84.3 | Federally-Regulated Consumer Product | 2014-01-14
PB Heat¦ LLC | National HVAC Manufacturing Company¦ LLC | CGSA-148** | Steam | Natural Gas | Injection Type | FALSE | FALSE | 1 | Single-Stage | Cast Iron |  |  |  | 147000 |  |  | 82.4 | Federally-Regulated Consumer Product | 2013-11-14
Crown Boiler Co. | Crown Boiler Co. | PHNTM150 | Water | Natural Gas | Power | FALSE | FALSE | 1 | Step Modulating | Other | Single-Speed |  |  | 141000 |  |  | 94 | Federally-Regulated Consumer Product | 2014-08-08
Crown Boiler Co. | Crown Boiler Co. | AWR210 | Water | LPG | Injection Type | FALSE | FALSE | 1 | Single-Stage | Cast Iron | Single-Speed |  |  | 175000 |  |  | 83.1 | Federally-Regulated Consumer Product | 2013-04-19
Raypak¦ Inc. | Raypak | H(3¦4)-0135*R | Water | Natural Gas | Induced Draft | FALSE | FALSE | 1 | Single-Stage | Copper |  |  |  | 109000 |  |  | 82.8 | Federally-Regulated Consumer Product | 2015-03-30
Dunkirk | Caribe | BWMAAN000075 | Water | Natural Gas | Pressure | FALSE | FALSE | 1 | Step Modulating | Other | Single-Speed |  |  | 69000 |  |  | 95 | Federally-Regulated Consumer Product | 2013-04-19
U.S. Boiler Co. | U.S. Boiler Co. | 209I | Water | LPG | Induced Draft | FALSE | FALSE | 1 | Single-Stage | Cast Iron | Single-Speed |  |  | 219000 |  |  | 82 | Federally-Regulated Consumer Product | 2014-01-14
NY Thermal Inc. | New York Thermal¦ Inc. | LX150E | Water | Natural Gas | Power | FALSE | FALSE | 1 | Step Modulating | Other |  |  |  | 136000 |  |  | 93.5 | Federally-Regulated Consumer Product | 2013-06-17
U.S. Boiler Co. | PUREPRO ADVANTAGE | AO-3-075D | Water | Oil | Power | FALSE | FALSE | 1 | Single-Stage | Cast Iron | Single-Speed |  |  | 92000 |  |  | 87.8 | Federally-Regulated Consumer Product | 2015-09-30
U.S. Boiler Co. | F.W. Webb | AO-5-200 | Water | Oil | Power | FALSE | FALSE | 1 | Single-Stage | Cast Iron | Multiple-Speed |  |  | 241000 |  |  | 84.7 | Federally-Regulated Consumer Product | 2014-01-14
Crown Boiler Co. | Crown Boiler Co. | BWF128 | Water | LPG | Induced Draft | FALSE | FALSE | 1 | Single-Stage | Cast Iron | Single-Speed |  |  | 106000 |  |  | 82.8 | Federally-Regulated Consumer Product | 2013-04-19
PB Heat¦ LLC | PB Heat¦ LLC | 63.04L-SPRK-W | Water | Natural Gas | Injection Type | FALSE | FALSE | 1 | Single-Stage | Cast Iron | Single-Speed |  | Standard | 123000 |  |  | 82.7 | Federally-Regulated Consumer Product | 2013-04-19
Dunkirk | Lennox | GWM-100IE | Water | Natural Gas | Pressure | FALSE | FALSE | 1 | Step Modulating | Other | Single-Speed |  |  | 91000 |  |  | 95 | Federally-Regulated Consumer Product | 2013-04-19
Thermal Hydronic Supply¦ Ltd. | Thermal Hydronic Supply¦ Ltd. | MURELLE EV HE 30 | Water | LPG | Pressure | FALSE | FALSE | 1 | Step Modulating | Other | Multiple-Speed |  |  | 100000 |  |  | 95.1 | Federally-Regulated Consumer Product | 2012-05-02
Laars Heating Systems Company | Laars Heating Systems Co. | JVS160PD* | Water | LPG | Pressure | FALSE | FALSE | 1 | Single-Stage | Copper |  |  |  | 136000 |  |  | 85 | Federally-Regulated Consumer Product | 2011-08-02
PB Heat¦ LLC | PB Heat¦ LLC | MI-09-SPRK | Water | LPG | Injection Type | FALSE | FALSE | 1 | Single-Stage | Cast Iron | Single-Speed |  |  | 211000 |  |  | 82 | Federally-Regulated Consumer Product | 2013-04-19
U.S. Boiler Co. | BURNHAM HYDRONICS | 303A | Water | LPG | Injection Type | FALSE | FALSE | 1 | Single-Stage | Cast Iron | Multiple-Speed |  |  | 59000 |  |  | 84 | Federally-Regulated Consumer Product | 2015-09-30
U.S. Boiler Co. | U.S. Boiler Co. | OW-3-065 | Water | Oil | Power | FALSE | FALSE | 1 | Single-Stage | Cast Iron | Multiple-Speed |  |  | 80000 |  |  | 86.1 | Federally-Regulated Consumer Product | 2014-01-14
U.S. Boiler Co. | New Yorker Boiler Co. | PVCG40A | Water | LPG | Induced Draft | FALSE | FALSE | 1 | Single-Stage | Cast Iron | Single-Speed |  |  | 90000 |  |  | 85.4 | Federally-Regulated Consumer Product | 2014-01-14
Slant / Fin Corp. | Slant / Fin Corp. | VHS-120EP | Water | LPG | Induced Draft | FALSE | FALSE | 1 | Single-Stage | Cast Iron |  |  |  | 100000 |  |  | 82.2 | Federally-Regulated Consumer Product | 2007-11-14
PB Heat¦ LLC | PB Heat¦ LLC | DE-05-SPRK | Water | Natural Gas | Injection Type | FALSE | FALSE | 1 | Single-Stage | Cast Iron | Single-Speed |  |  | 116000 |  |  | 82 | Federally-Regulated Consumer Product | 2013-04-19
Slant / Fin Corp. | Slant / Fin Corp. | GG-275HEDS | Water | Natural Gas | Injection Type | FALSE | FALSE | 1 | Single-Stage | Cast Iron |  |  |  | 228000 |  |  | 82.5 | Federally-Regulated Consumer Product | 2007-11-14
PB Heat¦ LLC | PB Heat¦ LLC | 63-05L-SPRK-W | Water | LPG | Injection Type | FALSE | FALSE | 1 | Single-Stage | Cast Iron | Single-Speed |  | Standard | 172000 |  |  | 82.9 | Federally-Regulated Consumer Product | 2013-04-19
PB Heat¦ LLC | Peerless | PSC-06-SV | Water | LPG | Injection Type | FALSE | FALSE | 1 | Single-Stage | Cast Iron |  |  |  | 146000 |  |  | 83 | Federally-Regulated Consumer Product | 2015-09-30
Allied Engineering Co. | Allied Engineering Co. | HSE-125-P | Water | LPG | Power | FALSE | FALSE | 1 | Step Modulating | Other | Multiple-Speed |  |  | 111000 |  |  | 93 | Federally-Regulated Consumer Product | 2014-08-08
Raypak¦ Inc. | Raypak | H4-HD101* | Water | Natural Gas | Induced Draft | FALSE | TRUE | 1 | Single-Stage | Copper | Single-Speed |  | Standard | 84000 |  |  | 85 | Federally-Regulated Consumer Product | 2010-01-11
Crown Boiler Co. | Burnham Corp. | 304 | Water | LPG | Injection Type | FALSE | FALSE | 1 | Single-Stage | Cast Iron | Single-Speed |  | Standard | 88000 |  |  | 84 | Federally-Regulated Consumer Product | 2010-03-16
Slant / Fin Corp. | Slant / Fin Corp. | TR-40HPZ | Steam | Oil | Power | FALSE | FALSE | 1 | Single-Stage | Cast Iron |  |  |  | 179000 |  |  | 84 | Federally-Regulated Consumer Product | 2007-11-14
Lochinvar¦ LLC. | Lochinvar Corp. | OKL286 | Water | LPG | Power | FALSE | TRUE | 1 | Step Modulating | Other |  |  |  | 266000 |  |  | 94 | Federally-Regulated Consumer Product | 2014-10-23
Lochinvar¦ LLC. | Lochinvar Corp. | WH(N¦L)055 | Water | Natural Gas | Power | FALSE | FALSE | 1 | Step Modulating | Other |  |  |  | 51000 |  |  | 95 | Federally-Regulated Consumer Product | 2014-10-23
Slant / Fin Corp. | Slant / Fin Corp. | CHS-175 | Water | LPG | Power | FALSE | FALSE | 1 | Step Modulating | Other |  |  |  | 163000 |  |  | 95 | Federally-Regulated Consumer Product | 2014-01-14
Laars Heating Systems Company | BRUTE LX | BLXHW220(N¦P)**** | Water | LPG | Power | FALSE | FALSE | 1 | Step Modulating | Other |  |  |  | 206000 |  |  | 95 | Federally-Regulated Consumer Product | 2015-09-30
U.S. Boiler Co. | U.S. Boiler Co. | FCM120 | Water | LPG | Induced Draft | FALSE | FALSE | 1 | Step Modulating | Other | Single-Speed |  |  | 108000 |  |  | 92.8 | Federally-Regulated Consumer Product | 2014-01-14
ECR International¦ Ltd. | Pennco¦ Inc. | KSC0365 | Steam | Oil | Pressure | FALSE | FALSE | 1 | Single-Stage | Cast Iron |  |  |  | 79000 |  |  | 85 | Federally-Regulated Consumer Product | 2010-03-16
U.S. Boiler Co. | U.S. Boiler Co. | OW-3-075 | Water | Oil | Power | FALSE | FALSE | 1 | Single-Stage | Cast Iron | Multiple-Speed |  |  | 92000 |  |  | 86 | Federally-Regulated Consumer Product | 2014-01-14
PB Heat¦ LLC | Peerless | MI-03-SV | Water | Natural Gas | Injection Type | FALSE | FALSE | 1 | Single-Stage | Cast Iron | Single-Speed |  |  | 58000 |  |  | 82.2 | Federally-Regulated Consumer Product | 2015-09-30
PB Heat¦ LLC | PB Heat¦ LLC | EC/ECT-04-150W | Water | Oil | Power | FALSE | FALSE | 1 | Single-Stage | Cast Iron | Single-Speed |  |  | 181000 |  |  | 85.2 | Federally-Regulated Consumer Product | 2013-04-19
Dunkirk | Caribe | BWMAAN000075AAAA | Water | Natural Gas | Pressure | FALSE | FALSE | 1 | Step Modulating | Other | Single-Speed |  |  | 69000 |  |  | 95 | Federally-Regulated Consumer Product | 2013-04-19
Smith Cast Iron Boilers | Embassy Industries | OX-160-B | Water | Natural Gas | Power | FALSE | FALSE | 1 | Step Modulating | Other |  |  |  | 142000 | 30000000 |  | 93 | Federally-Regulated Consumer Product | 2011-02-17
U.S. Boiler Co. | TDC Manufacturing | HG02 | Water | LPG | Injection Type | FALSE | FALSE | 1 | Single-Stage | Cast Iron | Single-Speed |  |  | 30000 |  |  | 82 | Federally-Regulated Consumer Product | 2014-08-08
Hydrotherm¦ Division of Mestek¦ Inc. | Hydrotherm | HVX-70 | Water | Natural Gas | Induced Draft | FALSE | FALSE | 1 | Single-Stage | Cast Iron |  |  |  | 58000 |  |  | 93.3 | Federally-Regulated Consumer Product | 2015-09-30
Laars Heating Systems Company | Bradford-White Corp. | BNTH210 | Water | Natural Gas | Induced Draft | FALSE | FALSE | 1 | Step Modulating | Other | Single-Speed |  |  | 194000 |  |  | 95 | Federally-Regulated Consumer Product | 2013-11-14
U.S. Boiler Co. | BURNHAM HYDRONICS | ES23A | Water | LPG | Injection Type | FALSE | FALSE | 1 | Single-Stage | Cast Iron | Multiple-Speed |  |  | 59000 |  |  | 85 | Federally-Regulated Consumer Product | 2015-09-30
U.S. Boiler Co. | U.S. Boiler Co. | 210I | Water | Natural Gas | Induced Draft | FALSE | FALSE | 1 | Single-Stage | Cast Iron | Single-Speed |  |  | 246000 |  |  | 82 | Federally-Regulated Consumer Product | 2014-01-14
ECR International¦ Ltd. | ECR International¦ Ltd. | UBSSC-150 | Water | Natural Gas | Pressure | FALSE | FALSE | 1 | Step Modulating | Other | Single-Speed |  |  | 139000 |  |  | 95 | Federally-Regulated Consumer Product | 2013-04-19
Viessmann Manufacturing Co.¦ Inc. | Viessmann Manufacturing | B2HA-28 | Water | LPG | Power | FALSE | FALSE | 1 | Step Modulating | Other |  |  |  | 93000 |  |  | 93.3 | Federally-Regulated Consumer Product | 2014-01-14
New Yorker Boiler Company¦ Inc. | New Yorker Boiler Co. | FR122 | Water | Oil | Power | FALSE | FALSE | 1 | Single-Stage | Other | Single-Speed |  |  | 132000 |  |  | 85.1 | Federally-Regulated Consumer Product | 2013-04-19
Baxi S.p.A. | Baxi | Luna Duo-Tec 1.33 G.A | Water | Natural Gas | Power | FALSE | FALSE | 1 | Step Modulating | Other | Dual-Speed |  |  | 112601 | 21838 |  | 90.2 | Federally-Regulated Consumer Product | 2015-01-07
PB Heat¦ LLC | PB Heat¦ LLC | 63-05-SPRK-S | Steam | Natural Gas | Injection Type | FALSE | FALSE | 1 | Single-Stage | Cast Iron |  |  |  | 196000 |  |  | 82.2 | Federally-Regulated Consumer Product | 2013-04-19
Lochinvar¦ LLC. | Lochinvar Corp. | WBN150 | Water | Natural Gas | Power | FALSE | FALSE | 1 | Step Modulating | Other |  |  |  | 135000 |  |  | 95.5 | Federally-Regulated Consumer Product | 2010-03-16
Crown Boiler Co. | Crown Boiler Co. | PHNTM080 | Water | LPG | Power | FALSE | FALSE | 1 | Step Modulating | Other | Single-Speed |  |  | 74000 |  |  | 93.2 | Federally-Regulated Consumer Product | 2014-08-08
New Yorker Boiler Company¦ Inc. | New Yorker | CG100C_I | Water | LPG | Induced Draft | FALSE | FALSE | 1 | Single-Stage | Cast Iron |  |  |  | 246000 |  |  | 82 | Federally-Regulated Consumer Product | 2015-09-30
New Yorker Boiler Company¦ Inc. | New Yorker | CG90C_I | Water | LPG | Induced Draft | FALSE | FALSE | 1 | Single-Stage | Cast Iron |  |  |  | 219000 |  |  | 82 | Federally-Regulated Consumer Product | 2015-09-30
Lochinvar¦ LLC. | Lochinvar Corp. | WBN080 | Water | Natural Gas | Power | FALSE | FALSE | 1 | Step Modulating | Other |  |  |  | 72000 |  |  | 95.3 | Federally-Regulated Consumer Product | 2010-03-16
Laars Heating Systems Company | Laars Heating Systems Co. | JVS100ND* | Water | Natural Gas | Pressure | FALSE | FALSE | 1 | Single-Stage | Copper |  |  |  | 85000 |  |  | 85 | Federally-Regulated Consumer Product | 2011-08-02
PB Heat¦ LLC | Hydrotherm | HWX-70-SV | Water | LPG | Injection Type | FALSE | FALSE | 1 | Single-Stage | Cast Iron | Single-Speed |  | Standard | 58000 |  |  | 82.2 | Federally-Regulated Consumer Product | 2011-08-02
Crown Boiler Co. | Crown Boiler Co. | PHNTM100 | Water | LPG | Power | FALSE | FALSE | 1 | Step Modulating | Other | Single-Speed |  |  | 92000 |  |  | 93.3 | Federally-Regulated Consumer Product | 2014-08-08
PB Heat¦ LLC | Peerless | GM-06-SV | Water | LPG | Injection Type | FALSE | FALSE | 1 | Single-Stage | Cast Iron |  |  |  | 238000 |  |  | 82.8 | Federally-Regulated Consumer Product | 2015-09-30
Laars Heating Systems Company | Triangle Tube | CC105 | Water | Natural Gas | Power | FALSE | FALSE | 1 | Step Modulating | Other |  |  |  | 94000 |  |  | 95 | Federally-Regulated Consumer Product | 2012-07-06
Laars Heating Systems Company | Laars Heating Systems Co. | MT2H0200 | Water | Natural Gas | Power | FALSE | TRUE | 1 | Single-Stage | Copper | Single-Speed | 0.17 | Standard | 170000 | 200000 |  | 85.1 | Federally-Regulated Consumer Product | 2011-06-20
ECR International¦ Ltd. | ECR International¦ Ltd. | OLSSC-050 | Water | LPG | Power | FALSE | FALSE | 1 | Step Modulating | Other | Single-Speed |  |  | 46000 |  |  | 95 | Federally-Regulated Consumer Product | 2013-04-19
NY Thermal Inc. | New York Thermal¦ Inc. | TX200C | Water | LPG | Power | FALSE | FALSE | 1 | Step Modulating | Other | Multiple-Speed |  |  | 184000 |  |  | 94 | Federally-Regulated Consumer Product | 2014-10-23
Laars Heating Systems Company | Laars Heating Systems Co. | MLXHW075(N¦P)**** | Water | LPG | Power | FALSE | FALSE | 1 | Step Modulating | Other | Single-Speed |  |  | 70000 |  |  | 95 | Federally-Regulated Consumer Product | 2014-10-23
ECR International¦ Ltd. | ECR International¦ Ltd. | VX-150 | Water | Natural Gas | Power | FALSE | FALSE | 1 | Step Modulating | Other |  |  |  | 140000 |  |  | 95 | Federally-Regulated Consumer Product | 2014-08-08
Slant / Fin Corp. | Slant / Fin Corp. | EG-13* | Water | LPG | Power | FALSE | FALSE | 1 | Single-Stage | Cast Iron |  |  |  | 83000 |  |  | 84.5 | Federally-Regulated Consumer Product | 2008-04-14
Raypak¦ Inc. | Raypak | H7-278AR-P* | Water | LPG | Power | FALSE | FALSE | 1 | Step Modulating | Other |  |  |  | 261250 | 55000 |  | 95 | Federally-Regulated Consumer Product | 2015-01-06
U.S. Boiler Co. | U.S. Boiler Co. | 203I | Water | Natural Gas | Induced Draft | FALSE | FALSE | 1 | Single-Stage | Cast Iron | Single-Speed |  |  | 52000 |  |  | 82.6 | Federally-Regulated Consumer Product | 2014-01-14
Raypak¦ Inc. | Raypak | H7-088AR-N* | Water | Natural Gas | Power | FALSE | FALSE | 1 | Step Modulating | Other |  |  |  | 80750 | 17000 |  | 95 | Federally-Regulated Consumer Product | 2015-01-06
Slant / Fin Corp. | Slant / Fin Corp. | XL-40-1.35 | Water | Oil | Power | FALSE | FALSE | 1 | Single-Stage | Cast Iron |  |  |  | 162000 |  |  | 85 | Federally-Regulated Consumer Product | 2007-11-14
Smith Cast Iron Boilers | Embassy Industries | OX-160-B | Water | LPG | Power | FALSE | FALSE | 1 | Step Modulating | Other |  |  |  | 142000 | 30000000 |  | 93 | Federally-Regulated Consumer Product | 2011-02-17
PB Heat¦ LLC | PB Heat¦ LLC | PSCII-03-SPRK | Water | LPG | Injection Type | FALSE | FALSE | 1 | Single-Stage | Cast Iron | Single-Speed |  |  | 56000 |  |  | 86 | Federally-Regulated Consumer Product | 2013-04-19
Lochinvar¦ LLC. | Lochinvar Corp. | WH(N¦L)085 | Water | Natural Gas | Power | FALSE | FALSE | 1 | Step Modulating | Other |  |  |  | 79000 |  |  | 95 | Federally-Regulated Consumer Product | 2014-10-23
U.S. Boiler Co. | New Yorker Boiler Co. | CL-5-245-W | Water | Oil | Power | FALSE | FALSE | 1 | Single-Stage | Cast Iron | Multiple-Speed |  |  | 212000 |  |  | 85.1 | Federally-Regulated Consumer Product | 2014-01-14
Baxi | Baxi | Luna HT 1.330 | Water | Natural Gas | Power | FALSE | FALSE | 1 | Step Modulating | Other |  |  |  | 112601 |  |  | 92.5 | Federally-Regulated Consumer Product | 2012-10-04
Raypak¦ Inc. | Raypak | H4-HD101* | Water | LPG | Induced Draft | FALSE | FALSE | 1 | Single-Stage | Copper | Single-Speed |  | Standard | 84000 |  |  | 85 | Federally-Regulated Consumer Product | 2010-01-11
Raypak¦ Inc. | Raypak | H4-HD201* | Water | LPG | Induced Draft | FALSE | TRUE | 1 | Single-Stage | Copper | Single-Speed |  | Standard | 167160 |  |  | 85 | Federally-Regulated Consumer Product | 2010-01-11
Slant / Fin Corp. | Slant / Fin Corp. | GXHA-100ED | Steam | LPG | Injection Type | FALSE | FALSE | 1 | Single-Stage | Cast Iron |  |  |  | 81000 |  |  | 81 | Federally-Regulated Consumer Product | 2007-11-14
Laars Heating Systems Company | Bradford-White Corp. | BLXHW100(N¦P)**** | Water | LPG | Power | FALSE | FALSE | 1 | Step Modulating | Other |  |  |  | 93000 |  |  | 95 | Federally-Regulated Consumer Product | 2014-10-23
NY Thermal Inc. | New York Thermal¦ Inc. | TFT300 | Water | Natural Gas | Power | FALSE | FALSE | 1 | Step Modulating | Other |  |  |  | 278000 |  |  | 94 | Federally-Regulated Consumer Product | 2014-01-14
U.S. Boiler Co. | New Yorker Boiler Co. | CL5-168-W | Water | Oil | Power | FALSE | FALSE | 1 | Single-Stage | Cast Iron | Multiple-Speed |  |  | 147000 |  |  | 85.9 | Federally-Regulated Consumer Product | 2014-01-14
Crown Boiler Co. | Crown Boiler Co. | BWF229 | Water | LPG | Induced Draft | FALSE | FALSE | 1 | Single-Stage | Cast Iron | Single-Speed |  |  | 189000 |  |  | 82 | Federally-Regulated Consumer Product | 2013-04-19
Raypak¦ Inc. | Raypak | H7-278AR-N* | Water | Natural Gas | Power | FALSE | FALSE | 1 | Step Modulating | Other |  |  |  | 261250 | 55000 |  | 95 | Federally-Regulated Consumer Product | 2015-01-06
Crown Boiler Co. | Crown Boiler Co. | BWF195 | Water | LPG | Induced Draft | FALSE | FALSE | 1 | Single-Stage | Cast Iron | Single-Speed |  |  | 161000 |  |  | 82.3 | Federally-Regulated Consumer Product | 2013-04-19
Laars Heating Systems Company | Bradford-White Corp. | BLXCW175(N¦P)**** | Water | Natural Gas | Power | FALSE | FALSE | 1 | Step Modulating | Other | Single-Speed |  |  | 166000 |  |  | 95 | Federally-Regulated Consumer Product | 2014-10-23
Slant / Fin Corp. | Slant / Fin Corp. | LX-150CB | Water | LPG | Power | FALSE | FALSE | 1 | Step Modulating | Other | Single-Speed |  |  | 133000 |  |  | 92.5 | Federally-Regulated Consumer Product | 2013-07-10
Laars Heating Systems Company | Laars Heating Systems Co. | NTH150 | Water | Natural Gas | Induced Draft | FALSE | FALSE | 1 | Step Modulating | Other | Single-Speed | 0.17 | Standard | 138000 | 30000 |  | 95 | Federally-Regulated Consumer Product | 2013-11-14
ECR International¦ Ltd. | Utica Boilers | SFE5200S | Steam | Oil | Pressure | FALSE | FALSE | 1 | Single-Stage | Cast Iron |  |  |  | 227000 |  |  | 82 | Federally-Regulated Consumer Product | 2010-03-16
Dunkirk | Lennox | GWM-050IE | Water | Natural Gas | Power | FALSE | FALSE | 1 | Step Modulating | Other | Single-Speed |  |  | 46000 |  |  | 95 | Federally-Regulated Consumer Product | 2013-04-19
Burnham Commercial | Burnham | 805B | Water | Natural Gas | Induced Draft | FALSE | FALSE | 1 | Single-Stage | Cast Iron |  |  |  | 212000 |  |  | 93.3 | Federally-Regulated Consumer Product | 2015-09-30
ECR International¦ Ltd. | ECR International¦ Ltd. | OLSSV-050 | Water | LPG | Power | FALSE | FALSE | 1 | Step Modulating | Other |  |  |  | 47000 |  |  | 95 | Federally-Regulated Consumer Product | 2014-08-08
Raypak¦ Inc. | Raypak | H3-HD201* | Water | LPG | Induced Draft | FALSE | FALSE | 1 | Two-Stage Modulating | Copper | Single-Speed |  | Standard | 167160 | 119400 |  | 85 | Federally-Regulated Consumer Product | 2010-01-11
New Yorker Boiler Company¦ Inc. | New Yorker Boiler Co. | FRHGSH | Water | Oil | Power | FALSE | FALSE | 1 | Single-Stage | Other | Single-Speed |  |  | 122000 |  |  | 86.3 | Federally-Regulated Consumer Product | 2013-04-19
RBI Water Heaters | LCD DOMINATOR SERIES | LB300 | Water | Natural Gas | Power | FALSE | FALSE | 1 | Single-Stage | Copper |  |  |  | 247000 |  |  | 82 | Federally-Regulated Consumer Product | 2015-09-30
U.S. Boiler Co. | U.S. Boiler Co. | 206I | Water | LPG | Induced Draft | FALSE | FALSE | 1 | Single-Stage | Cast Iron | Single-Speed |  |  | 136000 |  |  | 82 | Federally-Regulated Consumer Product | 2014-01-14
PB Heat¦ LLC | Smith Cast Iron Boilers | GVX-165 | Water | LPG | Induced Draft | FALSE | FALSE | 1 | Single-Stage | Cast Iron | Single-Speed |  | Standard | 136000 |  |  | 82 | Federally-Regulated Consumer Product | 2011-08-02
Slant / Fin Corp. | Slant / Fin Corp. | GG-125HEDS | Water | Natural Gas | Injection Type | FALSE | FALSE | 1 | Single-Stage | Cast Iron |  |  |  | 103000 |  |  | 82.3 | Federally-Regulated Consumer Product | 2007-11-14
Laars Heating Systems Company | BRUTE LX | BLXHW050(N¦P)**** | Water | LPG | Power | FALSE | FALSE | 1 | Step Modulating | Other |  |  |  | 46000 |  |  | 95 | Federally-Regulated Consumer Product | 2015-09-30
Crown Boiler Co. | CROWN BOILER | AWI 037E | Water | LPG | Induced Draft | FALSE | FALSE | 1 | Single-Stage | Cast Iron |  |  |  | 30000 |  |  | 82.3 | Federally-Regulated Consumer Product | 2015-09-30
Raypak¦ Inc. | Raypak | H(3¦4)-0135*R | Water | LPG | Induced Draft | FALSE | FALSE | 1 | Single-Stage | Copper |  |  |  | 109000 |  |  | 82.8 | Federally-Regulated Consumer Product | 2015-03-30
NY Thermal Inc. | New York Thermal¦ Inc. | TI200 | Water | LPG | Power | FALSE | FALSE | 1 | Step Modulating | Other |  |  |  | 181000 |  |  | 93.5 | Federally-Regulated Consumer Product | 2013-06-17
Laars Heating Systems Company | Triangle Tube | CC85 | Water | Natural Gas | Power | FALSE | FALSE | 1 | Step Modulating | Other |  |  |  | 75000 |  |  | 95 | Federally-Regulated Consumer Product | 2012-07-06
Hydrotherm¦ Division of Mestek¦ Inc. | Hydrotherm | HVX-165 | Water | LPG | Induced Draft | FALSE | FALSE | 1 | Single-Stage | Cast Iron |  |  |  | 136000 |  |  | 93.3 | Federally-Regulated Consumer Product | 2015-09-30
Raypak¦ Inc. | Raypak | H7-088AR | Water | LPG | Power | FALSE | FALSE | 1 | Step Modulating | Other |  |  |  | 78000 |  |  | 95 | Federally-Regulated Consumer Product | 2015-06-01
Crown Boiler Co. | Crown Boiler Co. | CWI103E | Water | Natural Gas | Induced Draft | FALSE | FALSE | 1 | Single-Stage | Cast Iron | Single-Speed |  |  | 86000 |  |  | 83.1 | Federally-Regulated Consumer Product | 2013-04-19
PB Heat¦ LLC | PB Heat¦ LLC | 63-04-SPRK-W | Water | LPG | Injection Type | FALSE | FALSE | 1 | Single-Stage | Cast Iron | Single-Speed |  | Standard | 148000 |  |  | 83.4 | Federally-Regulated Consumer Product | 2013-04-19
Viessmann Manufacturing Co.¦ Inc. | Viessmann Manufacturing | B2HA-80 | Water | LPG | Power | FALSE | FALSE | 1 | Step Modulating | Other |  |  |  | 262000 |  |  | 92 | Federally-Regulated Consumer Product | 2014-01-14
Laars Heating Systems Company | Triangle Tube | SOLO 250 | Water | LPG | Power | FALSE | FALSE | 1 | Step Modulating | Other |  |  |  | 223000 |  |  | 96 | Federally-Regulated Consumer Product | 2012-07-06
U.S. Boiler Co. | BURNHAM HYDRONICS | ES25A | Water | LPG | Injection Type | FALSE | FALSE | 1 | Single-Stage | Cast Iron | Multiple-Speed |  |  | 119000 |  |  | 85 | Federally-Regulated Consumer Product | 2015-09-30
U.S. Boiler Co. | New Yorker Boiler Co. | PVCG60A | Water | Natural Gas | Induced Draft | FALSE | FALSE | 1 | Single-Stage | Cast Iron | Single-Speed |  |  | 150000 |  |  | 85.2 | Federally-Regulated Consumer Product | 2014-01-14
NY Thermal Inc. | New York Thermal¦ Inc. | LX300 | Water | Natural Gas | Power | FALSE | FALSE | 1 | Step Modulating | Other |  |  |  | 251000 |  |  | 93.7 | Federally-Regulated Consumer Product | 2013-06-17
ECR International¦ Ltd. | ECR International¦ Ltd. | OLSSV-200 | Water | Natural Gas | Power | FALSE | FALSE | 1 | Step Modulating | Other |  |  |  | 186000 |  |  | 95 | Federally-Regulated Consumer Product | 2014-08-08
Smith Cast Iron Boilers | Smith Cast Iron Boilers | GVX-140 | Water | LPG | Induced Draft | FALSE | FALSE | 1 | Single-Stage | Cast Iron |  |  |  | 116000 |  |  | 93.3 | Federally-Regulated Consumer Product | 2015-09-30
Laars Heating Systems Company | Bradford-White Corp. | BLXHW075(N¦P)**** | Water | Natural Gas | Power | FALSE | FALSE | 1 | Step Modulating | Other | Single-Speed |  |  | 70000 |  |  | 95 | Federally-Regulated Consumer Product | 2014-10-23
Laars Heating Systems Company | Laars Heating Systems Co. | PH0175CN12CB | Water | Natural Gas | Induced Draft | FALSE | FALSE | 1 | Single-Stage | Copper | Single-Speed |  |  | 143000 |  |  | 82 | Federally-Regulated Consumer Product | 2011-07-06
Slant / Fin Corp. | Slant / Fin Corp. | GXH-125EDPZ | Steam | Natural Gas | Injection Type | FALSE | FALSE | 1 | Single-Stage | Cast Iron |  |  |  | 104000 |  |  | 81 | Federally-Regulated Consumer Product | 2007-11-14
Slant / Fin Corp. | Slant / Fin Corp. | CHS-200 | Water | LPG | Power | FALSE | FALSE | 1 | Step Modulating | Other |  |  |  | 185000 |  |  | 95 | Federally-Regulated Consumer Product | 2014-01-14
New Yorker Boiler Company¦ Inc. | New Yorker | CG50C_I | Water | LPG | Induced Draft | FALSE | FALSE | 1 | Single-Stage | Cast Iron |  |  |  | 108000 |  |  | 82 | Federally-Regulated Consumer Product | 2015-09-30
NY Thermal Inc. | New York Thermal¦ Inc. | LX200 | Water | Natural Gas | Power | FALSE | FALSE | 1 | Step Modulating | Other |  |  |  | 181000 |  |  | 93.5 | Federally-Regulated Consumer Product | 2013-06-17
Slant / Fin Corp. | Slant / Fin Corp. | CHS-250 | Water | LPG | Power | FALSE | FALSE | 1 | Step Modulating | Other |  |  |  | 230000 |  |  | 95 | Federally-Regulated Consumer Product | 2014-01-14
Laars Heating Systems Company | BRUTE LX | BLXHW075(N¦P)**** | Water | LPG | Power | FALSE | FALSE | 1 | Step Modulating | Other | Single-Speed |  |  | 70000 |  |  | 95 | Federally-Regulated Consumer Product | 2015-09-30
Utica Boilers | Columbia Boiler / Pottstown | CSC-4 | Water | LPG | Power | FALSE | FALSE | 1 | Single-Stage | Cast Iron |  |  |  | 87000 |  |  | 87 | Federally-Regulated Consumer Product | 2010-03-16
NY Thermal Inc. | New York Thermal¦ Inc. | TFT155 | Water | Natural Gas | Power | FALSE | FALSE | 1 | Step Modulating | Other |  |  |  | 144000 |  |  | 95 | Federally-Regulated Consumer Product | 2013-06-17
Raypak¦ Inc. | Raypak | H(3¦4)-HD251 | Water | LPG | Induced Draft | FALSE | FALSE | 1 | Two-Stage Modulating | Copper |  |  |  | 213000 |  |  | 85 | Federally-Regulated Consumer Product | 2010-03-16
U.S. Boiler Co. | New Yorker Boiler Co. | CI-HGS-101B | Water | Oil | Power | FALSE | FALSE | 1 | Single-Stage | Cast Iron |  |  |  | 101000 |  |  | 87 | Federally-Regulated Consumer Product | 2014-12-01
Advanced Thermal Hydronics | Advanced Thermal Hydronics | VGX-288-INT | Steam | Natural Gas | Injection Type | FALSE | FALSE | 1 | Single-Stage | Cast Iron |  |  |  | 238000 |  |  | 82 | Federally-Regulated Consumer Product | 2014-03-28
U.S. Boiler Co. | U.S. Boiler Co. | RSAH135 | Water | Oil | Power | FALSE | FALSE | 1 | Single-Stage | Other | Single-Speed |  |  | 149000 |  |  | 84 | Federally-Regulated Consumer Product | 2014-01-14
U.S. Boiler Co. | BURNHAM HYDRONICS | 305A | Water | LPG | Injection Type | FALSE | FALSE | 1 | Single-Stage | Cast Iron | Multiple-Speed |  |  | 117000 |  |  | 84 | Federally-Regulated Consumer Product | 2015-09-30
Slant / Fin Corp. | Slant / Fin Corp. | S-150ED | Water | Natural Gas | Injection Type | FALSE | FALSE | 1 | Single-Stage | Cast Iron |  |  |  | 125000 |  |  | 83.4 | Federally-Regulated Consumer Product | 2007-11-14
Raypak¦ Inc. | Raypak | H(3¦4)-0090*R | Water | Natural Gas | Induced Draft | FALSE | FALSE | 1 | Single-Stage | Copper |  |  |  | 74000 |  |  | 82.7 | Federally-Regulated Consumer Product | 2015-03-30
Slant / Fin Corp. | Slant / Fin Corp. | B-120 | Water | LPG | Injection Type | FALSE | FALSE | 1 | Step Modulating | Other |  |  |  | 109000 |  |  | 93 | Federally-Regulated Consumer Product | 2008-04-14
Crown Boiler Co. | Crown Boiler Co. | CWD110 | Water | Natural Gas | Induced Draft | FALSE | FALSE | 1 | Single-Stage | Cast Iron | Single-Speed |  |  | 94000 |  |  | 85.2 | Federally-Regulated Consumer Product | 2013-04-19
Raypak¦ Inc. | Raypak | H3-HD151*R | Water | Natural Gas | Induced Draft | FALSE | FALSE | 1 | Two-Stage Modulating | Copper |  |  |  | 128000 |  |  | 85 | Federally-Regulated Consumer Product | 2015-06-01
Lochinvar¦ LLC. | Lochinvar Corp. | WBN051 | Water | Natural Gas | Power | FALSE | FALSE | 1 | Step Modulating | Other |  |  |  | 45000 |  |  | 95.3 | Federally-Regulated Consumer Product | 2010-07-21
Crown Boiler Co. | Crown Boiler Co. | BWC150 | Water | Natural Gas | Induced Draft | FALSE | FALSE | 1 | Step Modulating | Other | Single-Speed | 0.13 | Standard | 133000 | 30000 |  | 90.5 | Federally-Regulated Consumer Product | 2013-04-19
PB Heat¦ LLC | National HVAC Manufacturing Company¦ LLC | CGWA-200** | Water | Natural Gas | Injection Type | FALSE | FALSE | 1 | Single-Stage | Cast Iron | Single-Speed |  |  | 160000 |  |  | 82 | Federally-Regulated Consumer Product | 2013-11-14
U.S. Boiler Co. | U.S. Boiler Co. | K2-100 | Water | LPG | Power | FALSE | FALSE | 1 | Step Modulating | Other | Single-Speed |  |  | 92000 |  |  | 93.3 | Federally-Regulated Consumer Product | 2014-08-08
PB Heat¦ LLC | PB Heat¦ LLC | MI85-04-SPRK | Water | Natural Gas | Injection Type | FALSE | FALSE | 1 | Single-Stage | Cast Iron | Single-Speed |  |  | 77000 |  |  | 85 | Federally-Regulated Consumer Product | 2013-04-19
Bosch Thermotechnology Corp. | Bosch Thermotechnology Corp. | GB 142 24 | Water | Natural Gas | Injection Type | FALSE | FALSE | 1 | Step Modulating | Other | Multiple-Speed |  |  | 75000 |  |  | 95 | Federally-Regulated Consumer Product | 2013-11-14
U.S. Boiler Co. | F.W. Webb | AG5 | Water | LPG | Injection Type | FALSE | FALSE | 1 | Single-Stage | Cast Iron | Single-Speed |  |  | 117000 |  |  | 84 | Federally-Regulated Consumer Product | 2013-04-19
PB Heat¦ LLC | Peerless | MI-04-SV | Water | LPG | Injection Type | FALSE | FALSE | 1 | Single-Stage | Cast Iron | Single-Speed |  |  | 86000 |  |  | 82.1 | Federally-Regulated Consumer Product | 2015-09-30
Hydrotherm¦ Division of Mestek¦ Inc. | Hydrotherm | HWX-195-SV | Water | Natural Gas | Injection Type | FALSE | FALSE | 1 | Single-Stage | Cast Iron |  |  |  | 160000 |  |  | 93.3 | Federally-Regulated Consumer Product | 2015-09-30
Laars Heating Systems Company | BRUTE FT | BMFTHW140(N¦P)**** | Water | LPG | Pressure | FALSE | FALSE | 1 | Step Modulating | Other |  |  |  | 129000 |  |  | 95 | Federally-Regulated Consumer Product | 2015-09-30
Laars Heating Systems Company | Triangle Tube | CC85 | Water | LPG | Power | FALSE | FALSE | 1 | Step Modulating | Other |  |  |  | 75000 |  |  | 95 | Federally-Regulated Consumer Product | 2012-07-06
ECR International¦ Ltd. | ECR International¦ Ltd. | SSV-200 | Water | Natural Gas | Power | FALSE | FALSE | 1 | Step Modulating | Other |  |  |  | 186000 |  |  | 95 | Federally-Regulated Consumer Product | 2014-08-08
Rinnai America | Rinnai | Q85S | Water | Natural Gas | Induced Draft | FALSE | FALSE | 1 | Step Modulating | Other | Variable-Speed |  | Premium | 78000 |  |  | 95.4 | Federally-Regulated Consumer Product | 2013-11-14
PB Heat¦ LLC | RBI Water Heaters | IE-110 | Water | Natural Gas | Power | FALSE | FALSE | 1 | Step Modulating | Other |  |  |  | 103000 | 36000 |  | 95 | Federally-Regulated Consumer Product | 2015-03-30
U.S. Boiler Co. | BURNHAM HYDRONICS | 304A | Water | LPG | Injection Type | FALSE | FALSE | 1 | Single-Stage | Cast Iron | Multiple-Speed |  |  | 88000 |  |  | 84 | Federally-Regulated Consumer Product | 2015-09-30
PB Heat¦ LLC | PB Heat¦ LLC | Cosmo Gas 45WN | Water | LPG | Power | FALSE | FALSE | 1 | Step Modulating | Other |  |  |  | 142000 |  |  | 93 | Federally-Regulated Consumer Product | 2010-03-16
PB Heat¦ LLC | National HVAC Manufacturing Company¦ LLC | E4-OW*-151 | Water | Oil | Power | FALSE | FALSE | 1 | Single-Stage | Cast Iron | Single-Speed |  |  | 151000 |  |  | 85.4 | Federally-Regulated Consumer Product | 2013-11-14
Weil-McLain | Williamson-Thermoflo | GWA-175N-I | Water | Natural Gas | Injection Type | FALSE | FALSE | 1 | Single-Stage | Cast Iron |  |  |  | 145000 |  |  | 82.2 | Federally-Regulated Consumer Product | 2011-08-02
Laars Heating Systems Company | Laars Heating Systems Co. | JVS160ND* | Water | Natural Gas | Pressure | FALSE | FALSE | 1 | Single-Stage | Copper |  |  |  | 136000 |  |  | 85 | Federally-Regulated Consumer Product | 2011-08-02
Lochinvar¦ LLC. | Lochinvar Corp. | WBN151 | Water | Natural Gas | Power | FALSE | FALSE | 1 | Step Modulating | Other |  |  |  | 135000 |  |  | 95.5 | Federally-Regulated Consumer Product | 2010-07-21
Laars Heating Systems Company | Triangle Tube | SOLO 60 | Water | LPG | Power | FALSE | FALSE | 1 | Step Modulating | Other |  |  |  | 54000 |  |  | 96 | Federally-Regulated Consumer Product | 2012-07-06
Smith Cast Iron Boilers | Smith Cast Iron Boilers | GVX-165 | Water | Natural Gas | Induced Draft | FALSE | FALSE | 1 | Single-Stage | Cast Iron |  |  |  | 136000 |  |  | 93.3 | Federally-Regulated Consumer Product | 2015-09-30
ECR International¦ Ltd. | ECR International¦ Ltd. | OLSSC-075 | Water | LPG | Pressure | FALSE | FALSE | 1 | Step Modulating | Other | Single-Speed |  |  | 69000 |  |  | 95 | Federally-Regulated Consumer Product | 2013-04-19
Lochinvar¦ LLC. | Lochinvar Corp. | WBL106 | Water | LPG | Power | FALSE | FALSE | 1 | Step Modulating | Other |  |  |  | 94000 |  |  | 95.4 | Federally-Regulated Consumer Product | 2010-07-21
ECR International¦ Ltd. | ECR International¦ Ltd. | VX-200 | Water | Natural Gas | Power | FALSE | FALSE | 1 | Step Modulating | Other |  |  |  | 186000 |  |  | 95 | Federally-Regulated Consumer Product | 2014-08-08
PB Heat¦ LLC | RBI Water Heaters | IE-110 | Water | LPG | Power | FALSE | FALSE | 1 | Step Modulating | Other |  |  |  | 103000 | 36000 |  | 95 | Federally-Regulated Consumer Product | 2015-03-30
PB Heat¦ LLC | Hydrotherm | HWX-195-SV | Water | Natural Gas | Injection Type | FALSE | FALSE | 1 | Single-Stage | Cast Iron | Single-Speed |  | Standard | 160000 |  |  | 82 | Federally-Regulated Consumer Product | 2011-08-02
Dunkirk | Caribe | BWMAAN000075 | Water | LPG | Pressure | FALSE | FALSE | 1 | Step Modulating | Other | Single-Speed |  |  | 69000 |  |  | 95 | Federally-Regulated Consumer Product | 2013-04-19
Slant / Fin Corp. | Slant / Fin Corp. | GG-250HEDS | Water | Natural Gas | Injection Type | FALSE | FALSE | 1 | Single-Stage | Cast Iron |  |  |  | 209000 |  |  | 83.4 | Federally-Regulated Consumer Product | 2007-11-14
Crown Boiler Co. | Crown Boiler Co. | BWF061 | Water | Natural Gas | Induced Draft | FALSE | FALSE | 1 | Single-Stage | Cast Iron | Single-Speed |  |  | 51000 |  |  | 83.3 | Federally-Regulated Consumer Product | 2013-04-19
Bosch Thermotechnology Corp. | Bosch | ZBR 42-3 | Water | LPG | Pressure | FALSE | FALSE | 1 | Step Modulating | Other | Single-Speed |  |  | 135000 |  |  | 94.3 | Federally-Regulated Consumer Product | 2011-06-16
U.S. Boiler Co. | BURNHAM HYDRONICS | RV5 | Water | Natural Gas | Induced Draft | FALSE | FALSE | 1 | Single-Stage | Cast Iron |  |  |  | 114000 |  |  | 87.4 | Federally-Regulated Consumer Product | 2015-09-30
Crown Boiler Co. | Crown Boiler Co. | PHNTM100 | Water | Natural Gas | Power | FALSE | FALSE | 1 | Step Modulating | Other | Single-Speed |  |  | 92000 |  |  | 93.3 | Federally-Regulated Consumer Product | 2014-08-08
ECR International¦ Ltd. | Dunkirk | ESC5175S | Steam | Oil | Pressure | FALSE | FALSE | 1 | Single-Stage | Cast Iron |  |  |  | 202000 |  |  | 83 | Federally-Regulated Consumer Product | 2010-03-16
Slant / Fin Corp. | Slant / Fin Corp. | LD40H | Water | Oil | Power | FALSE | FALSE | 1 | Single-Stage | Cast Iron |  |  |  | 182000 |  |  | 86 | Federally-Regulated Consumer Product | 2007-11-14
PB Heat¦ LLC | PB Heat¦ LLC | 63-03-SPRK-S | Steam | LPG | Injection Type | FALSE | FALSE | 1 | Single-Stage | Cast Iron |  |  |  | 98000 |  |  | 82.6 | Federally-Regulated Consumer Product | 2013-04-19
Bosch Thermotechnology Corp. | Bosch | ZWB 28-3 | Water | Natural Gas | Pressure | FALSE | FALSE | 1 | Step Modulating | Other | Single-Speed |  |  | 91000 |  |  | 96 | Federally-Regulated Consumer Product | 2011-06-16
Allied Engineering Co. | Allied Engineering Co. | SG-225-N-E | Water | Natural Gas | Injection Type | FALSE | FALSE | 1 | Single-Stage | Other |  |  |  | 191000 |  |  | 85 | Federally-Regulated Consumer Product | 2014-08-08
Raypak¦ Inc. | Raypak | H(3¦4)-HD251 | Water | Natural Gas | Induced Draft | FALSE | FALSE | 1 | Two-Stage Modulating | Copper |  |  |  | 213000 |  |  | 85 | Federally-Regulated Consumer Product | 2010-03-16
Lochinvar¦ LLC. | Lochinvar Corp. | OKN211 | Water | Natural Gas | Power | FALSE | TRUE | 1 | Step Modulating | Other |  |  |  | 197000 |  |  | 94 | Federally-Regulated Consumer Product | 2014-10-23
Slant / Fin Corp. | Slant / Fin Corp. | TRDV-30-0.85PT | Water | Oil | Power | FALSE | FALSE | 1 | Single-Stage | Cast Iron | Single-Speed |  |  | 104000 |  |  | 87.2 | Federally-Regulated Consumer Product | 2013-04-19
U.S. Boiler Co. | New Yorker Boiler Co. | PVCG30A | Water | LPG | Induced Draft | FALSE | FALSE | 1 | Single-Stage | Cast Iron | Single-Speed |  |  | 60000 |  |  | 85.5 | Federally-Regulated Consumer Product | 2014-01-14
Raypak¦ Inc. | Raypak | H(3¦4)-0260*R | Water | LPG | Induced Draft | FALSE | FALSE | 1 | Single-Stage | Copper |  |  |  | 216000 |  |  | 82.7 | Federally-Regulated Consumer Product | 2015-03-30
Slant / Fin Corp. | Slant / Fin Corp. | CHS-300 | Water | LPG | Power | FALSE | FALSE | 1 | Step Modulating | Other |  |  |  | 278000 |  |  | 94 | Federally-Regulated Consumer Product | 2014-01-14
Laars Heating Systems Company | BRUTE LX | BLXHW220(N¦P)**** | Water | Natural Gas | Power | FALSE | FALSE | 1 | Step Modulating | Other |  |  |  | 206000 |  |  | 95 | Federally-Regulated Consumer Product | 2015-09-30
Crown Boiler Co. | Crown Boiler Co. | CWD245 | Water | LPG | Induced Draft | FALSE | FALSE | 1 | Single-Stage | Cast Iron | Single-Speed |  |  | 211000 |  |  | 85.3 | Federally-Regulated Consumer Product | 2013-04-19
Crown Boiler Co. | Crown Boiler Co. | CWI276E | Water | LPG | Induced Draft | FALSE | FALSE | 1 | Single-Stage | Cast Iron | Single-Speed |  |  | 230000 |  |  | 83.2 | Federally-Regulated Consumer Product | 2013-04-19
Crown Boiler Co. | Crown Boiler Co. | CWD110 | Water | LPG | Induced Draft | FALSE | FALSE | 1 | Single-Stage | Cast Iron | Single-Speed |  |  | 94000 |  |  | 85.2 | Federally-Regulated Consumer Product | 2013-04-19
Slant / Fin Corp. | Slant / Fin Corp. | GXH-150EDPZ | Steam | Natural Gas | Injection Type | FALSE | FALSE | 1 | Single-Stage | Cast Iron |  |  |  | 120000 |  |  | 81.1 | Federally-Regulated Consumer Product | 2007-11-14
Crown Boiler Co. | CROWN BOILER | CWI069E | Water | Natural Gas | Induced Draft | FALSE | FALSE | 1 | Single-Stage | Cast Iron |  |  |  | 58000 |  |  | 83.1 | Federally-Regulated Consumer Product | 2015-09-30
U.S. Boiler Co. | U.S. Boiler Co. | MPO-IQ189 | Water | Oil | Power | FALSE | FALSE | 1 | Single-Stage | Cast Iron |  |  |  | 167000 |  |  | 87 | Federally-Regulated Consumer Product | 2014-01-14
Slant / Fin Corp. | Slant / Fin Corp. | LD30P | Water | Oil | Power | FALSE | FALSE | 1 | Single-Stage | Cast Iron |  |  |  | 151000 |  |  | 83.5 | Federally-Regulated Consumer Product | 2007-11-14
Smith Cast Iron Boilers | Smith Cast Iron Boilers | GVX-165 | Water | LPG | Induced Draft | FALSE | FALSE | 1 | Single-Stage | Cast Iron |  |  |  | 136000 |  |  | 93.3 | Federally-Regulated Consumer Product | 2015-09-30
U.S. Boiler Co. | BURNHAM HYDRONICS | 305A | Water | Natural Gas | Injection Type | FALSE | FALSE | 1 | Single-Stage | Cast Iron | Multiple-Speed |  |  | 117000 |  |  | 84 | Federally-Regulated Consumer Product | 2015-09-30
Laars Heating Systems Company | Laars Heating Systems Co. | EBP0110 | Water | Natural Gas | Power | FALSE | FALSE | 1 | Step Modulating | Copper |  |  |  | 92000 |  |  | 85.5 | Federally-Regulated Consumer Product | 2014-08-08
U.S. Boiler Co. | F.W. Webb | AO-3-065 | Water | Oil | Power | FALSE | FALSE | 1 | Single-Stage | Cast Iron | Multiple-Speed |  |  | 80000 |  |  | 86.1 | Federally-Regulated Consumer Product | 2014-01-14
Slant / Fin Corp. | Slant / Fin Corp. | S-150ED | Water | LPG | Injection Type | FALSE | FALSE | 1 | Single-Stage | Cast Iron |  |  |  | 125000 |  |  | 83.4 | Federally-Regulated Consumer Product | 2007-11-14
Laars Heating Systems Company | Bradford-White Corp. | BNTH210 | Water | LPG | Induced Draft | FALSE | FALSE | 1 | Step Modulating | Other | Single-Speed |  |  | 194000 |  |  | 95 | Federally-Regulated Consumer Product | 2013-11-14
Viessmann Manufacturing Co.¦ Inc. | Viessmann Manufacturing | B2HB-35 | Water | LPG | Power | FALSE | FALSE | 1 | Step Modulating | Other |  |  |  | 117000 |  |  | 95 | Federally-Regulated Consumer Product | 2014-12-01
RBI Water Heaters | LCD DOMINATOR SERIES | LB300 | Water | LPG | Power | FALSE | FALSE | 1 | Single-Stage | Copper |  |  |  | 247000 |  |  | 82 | Federally-Regulated Consumer Product | 2015-09-30
PB Heat¦ LLC | Hydrotherm | HWX-175-SV | Water | Natural Gas | Injection Type | FALSE | FALSE | 1 | Single-Stage | Cast Iron | Single-Speed |  | Standard | 143000 |  |  | 82 | Federally-Regulated Consumer Product | 2011-08-02
U.S. Boiler Co. | U.S. Boiler Co. | OW-4-125 | Water | Oil | Power | FALSE | FALSE | 1 | Single-Stage | Cast Iron | Multiple-Speed |  |  | 151000 |  |  | 85.1 | Federally-Regulated Consumer Product | 2014-01-14
Slant / Fin Corp. | Slant / Fin Corp. | XL-50-1.80 | Water | Oil | Power | FALSE | FALSE | 1 | Single-Stage | Cast Iron |  |  |  | 217000 |  |  | 85 | Federally-Regulated Consumer Product | 2007-11-14
PB Heat¦ LLC | National HVAC Manufacturing Company¦ LLC | CGWA-260** | Water | LPG | Injection Type | FALSE | FALSE | 1 | Single-Stage | Cast Iron | Single-Speed |  |  | 211000 |  |  | 82 | Federally-Regulated Consumer Product | 2013-11-14
Crown Boiler Co. | Crown Boiler Co. | TWZ100 | Water | Oil | Power | FALSE | FALSE | 1 | Single-Stage | Cast Iron | Single-Speed | 0.04 | Standard | 120000 |  |  | 84.3 | Federally-Regulated Consumer Product | 2013-04-19
Crown Boiler Co. | Crown Boiler Co. | BWC090 | Water | LPG | Induced Draft | FALSE | FALSE | 1 | Step Modulating | Other | Single-Speed | 0.13 | Standard | 80000 | 30000 |  | 91 | Federally-Regulated Consumer Product | 2013-04-19
Utica Boilers | ECR International¦ Ltd. | ECR97A-075 | Water | Natural Gas | Power | FALSE | FALSE | 1 | Step Modulating | Other | Single-Speed |  | Standard | 69000 | 15000 |  | 97 | Federally-Regulated Consumer Product | 2011-08-02
U.S. Boiler Co. | U.S. Boiler Co. | ES28 | Water | Natural Gas | Injection Type | FALSE | FALSE | 1 | Single-Stage | Cast Iron | Single-Speed |  |  | 208000 |  |  | 85 | Federally-Regulated Consumer Product | 2014-01-14
Lochinvar¦ LLC. | Lochinvar Corp. | KBN106 | Water | Natural Gas | Power | FALSE | FALSE | 1 | Step Modulating | Other |  |  |  | 97000 |  |  | 95 | Federally-Regulated Consumer Product | 2014-10-23
New Yorker Boiler Company¦ Inc. | New Yorker Boiler Co. | AP-490U | Water | Oil | Pressure | FALSE | FALSE | 1 | Single-Stage | Other | Single-Speed |  |  | 88000 |  |  | 84 | Federally-Regulated Consumer Product | 2013-11-14
Slant / Fin Corp. | Slant / Fin Corp. | TRDV-30-0.85 | Water | Oil | Power | FALSE | FALSE | 1 | Single-Stage | Cast Iron | Single-Speed |  |  | 104000 |  |  | 87.2 | Federally-Regulated Consumer Product | 2013-04-19
Raypak¦ Inc. | Raypak | H3-HD301*R | Water | LPG | Induced Draft | FALSE | FALSE | 1 | Two-Stage Modulating | Copper |  |  |  | 255000 |  |  | 85 | Federally-Regulated Consumer Product | 2015-06-01
Crown Boiler Co. | Burnham Corp. | 306 | Water | Natural Gas | Injection Type | FALSE | FALSE | 1 | Single-Stage | Cast Iron | Single-Speed |  | Standard | 146000 |  |  | 84 | Federally-Regulated Consumer Product | 2010-03-16
Hydrotherm¦ Division of Mestek¦ Inc. | Hydrotherm | HVX-140 | Water | Natural Gas | Induced Draft | FALSE | FALSE | 1 | Single-Stage | Cast Iron |  |  |  | 116000 |  |  | 93.3 | Federally-Regulated Consumer Product | 2015-09-30
NY Thermal Inc. | New York Thermal¦ Inc. | CT215 | Water | Oil | Power | FALSE | FALSE | 1 | Single-Stage | Cast Iron |  |  |  | 212000 |  |  | 85.8 | Federally-Regulated Consumer Product | 2013-04-19
U.S. Boiler Co. | U.S. Boiler Co. | PVG-6 | Water | LPG | Induced Draft | FALSE | FALSE | 1 | Single-Stage | Cast Iron | Single-Speed |  |  | 150000 |  |  | 85.2 | Federally-Regulated Consumer Product | 2014-01-14
Laars Heating Systems Company | Laars Heating Systems Co. | NTH210 | Water | LPG | Induced Draft | FALSE | FALSE | 1 | Step Modulating | Other | Single-Speed | 0.17 | Standard | 194000 | 42000 |  | 95 | Federally-Regulated Consumer Product | 2013-11-14
U.S. Boiler Co. | F.W. Webb | AG4 | Water | LPG | Injection Type | FALSE | FALSE | 1 | Single-Stage | Cast Iron | Single-Speed |  |  | 88000 |  |  | 84 | Federally-Regulated Consumer Product | 2013-04-19
Laars Heating Systems Company | Bradford-White Corp. | BLXHW050(N¦P)**** | Water | LPG | Power | FALSE | FALSE | 1 | Step Modulating | Other |  |  |  | 46000 |  |  | 95 | Federally-Regulated Consumer Product | 2014-10-23
Dunkirk | Lennox | GWM-150IE | Water | LPG | Pressure | FALSE | FALSE | 1 | Step Modulating | Other | Single-Speed |  |  | 139000 |  |  | 95 | Federally-Regulated Consumer Product | 2013-04-19
Smith Cast Iron Boilers | Smith Cast Iron Boilers | GBX-195-INT | Water | Natural Gas | Injection Type | FALSE | FALSE | 1 | Single-Stage | Cast Iron |  |  |  | 160000 |  |  | 93.3 | Federally-Regulated Consumer Product | 2015-09-30
PB Heat¦ LLC | Smith Cast Iron Boilers | GVX-105 | Water | LPG | Induced Draft | FALSE | FALSE | 1 | Single-Stage | Cast Iron | Single-Speed |  | Standard | 87000 |  |  | 82 | Federally-Regulated Consumer Product | 2011-08-02
ECR International¦ Ltd. | ECR International¦ Ltd. | VX-075 | Water | LPG | Power | FALSE | FALSE | 1 | Step Modulating | Other |  |  |  | 69000 |  |  | 95 | Federally-Regulated Consumer Product | 2014-08-08
Viessmann Manufacturing Co.¦ Inc. | Viessmann Manufacturing | B2HA-45 | Water | Natural Gas | Power | FALSE | FALSE | 1 | Step Modulating | Other |  |  |  | 147000 |  |  | 92 | Federally-Regulated Consumer Product | 2014-01-14
Slant / Fin Corp. | Slant / Fin Corp. | S-34ED | Water | LPG | Injection Type | FALSE | FALSE | 1 | Single-Stage | Cast Iron |  |  |  | 29000 |  |  | 84 | Federally-Regulated Consumer Product | 2007-11-14
U.S. Boiler Co. | BURNHAM HYDRONICS | ES27A | Water | Natural Gas | Injection Type | FALSE | FALSE | 1 | Single-Stage | Cast Iron | Multiple-Speed |  |  | 178000 |  |  | 85 | Federally-Regulated Consumer Product | 2015-09-30
ECR International¦ Ltd. | ECR International¦ Ltd. | UBSSC-200 | Water | Natural Gas | Pressure | FALSE | FALSE | 1 | Step Modulating | Other | Single-Speed |  |  | 185000 |  |  | 95 | Federally-Regulated Consumer Product | 2014-08-08
Viessmann Manufacturing Co.¦ Inc. | VIESSMANN | B2HA-28 | Water | LPG | Power | FALSE | FALSE | 1 | Step Modulating | Other |  |  |  | 93000 |  |  | 93.3 | Federally-Regulated Consumer Product | 2015-09-24
Laars Heating Systems Company | Bradford-White Corp. | BNTH285 | Water | LPG | Induced Draft | FALSE | FALSE | 1 | Step Modulating | Other | Single-Speed |  |  | 264000 |  |  | 95 | Federally-Regulated Consumer Product | 2013-11-14
Crown Boiler Co. | CROWN BOILER | AWI 162E | Water | LPG | Induced Draft | FALSE | FALSE | 1 | Single-Stage | Cast Iron |  |  |  | 132000 |  |  | 81.7 | Federally-Regulated Consumer Product | 2015-09-30
PB Heat¦ LLC | Peerless | MI-09-SV | Water | LPG | Injection Type | FALSE | FALSE | 1 | Single-Stage | Cast Iron |  |  |  | 211000 |  |  | 82 | Federally-Regulated Consumer Product | 2015-09-30
U.S. Boiler Co. | U.S. Boiler Co. | FORCE04 | Water | LPG | Injection Type | FALSE | FALSE | 1 | Single-Stage | Cast Iron | Single-Speed |  |  | 78000 |  |  | 82 | Federally-Regulated Consumer Product | 2014-10-23
Slant / Fin Corp. | Slant / Fin Corp. | GXH-105EDPZ | Steam | LPG | Injection Type | FALSE | FALSE | 1 | Single-Stage | Cast Iron |  |  |  | 86000 |  |  | 81 | Federally-Regulated Consumer Product | 2007-11-14
NY Thermal Inc. | New York Thermal¦ Inc. | TFT300 | Water | LPG | Power | FALSE | FALSE | 1 | Step Modulating | Other |  |  |  | 278000 |  |  | 94 | Federally-Regulated Consumer Product | 2014-01-14
Lochinvar¦ LLC. | Lochinvar Corp. | KBN286 | Water | Natural Gas | Power | FALSE | FALSE | 1 | Step Modulating | Other |  |  |  | 267000 |  |  | 95 | Federally-Regulated Consumer Product | 2014-10-23
Viessmann Manufacturing Co.¦ Inc. | VIESSMANN | B2HA-19 | Water | LPG | Power | FALSE | FALSE | 1 | Step Modulating | Other |  |  |  | 62000 |  |  | 93.3 | Federally-Regulated Consumer Product | 2015-09-24
Viessmann Manufacturing Co.¦ Inc. | VIESSMANN | B2HA-45 | Water | LPG | Power | FALSE | FALSE | 1 | Step Modulating | Other |  |  |  | 147000 |  |  | 92 | Federally-Regulated Consumer Product | 2015-09-24
PB Heat¦ LLC | Hydrotherm | HVX-140 | Water | LPG | Induced Draft | FALSE | FALSE | 1 | Single-Stage | Cast Iron | Single-Speed |  | Standard | 116000 |  |  | 82 | Federally-Regulated Consumer Product | 2011-08-02
Dunkirk | Caribe | BWMAAN000200 | Water | Natural Gas | Pressure | FALSE | FALSE | 1 | Step Modulating | Other | Single-Speed |  |  | 185000 |  |  | 95 | Federally-Regulated Consumer Product | 2014-08-08
ECR International¦ Ltd. | ECR International¦ Ltd. | OLSSV-150 | Water | LPG | Power | FALSE | FALSE | 1 | Step Modulating | Other |  |  |  | 140000 |  |  | 95 | Federally-Regulated Consumer Product | 2014-08-08
PB Heat¦ LLC | PB Heat¦ LLC | PF-110 | Water | Natural Gas | Power | FALSE | FALSE | 1 | Step Modulating | Other |  |  |  | 103000 | 36000 |  | 95 | Federally-Regulated Consumer Product | 2015-03-30
Slant / Fin Corp. | Slant / Fin Corp. | VHS-150EP | Water | LPG | Induced Draft | FALSE | FALSE | 1 | Single-Stage | Cast Iron |  |  |  | 125000 |  |  | 82.1 | Federally-Regulated Consumer Product | 2007-11-14
U.S. Boiler Co. | U.S. Boiler Co. | FCM120 | Water | Natural Gas | Induced Draft | FALSE | FALSE | 1 | Step Modulating | Other | Single-Speed |  |  | 108000 |  |  | 92.8 | Federally-Regulated Consumer Product | 2014-01-14
Bosch Thermotechnology Corp. | Buderus | GC124/4 II | Water | Natural Gas | Induced Draft | FALSE | FALSE | 1 | Single-Stage | Cast Iron | Single-Speed |  |  | 87000 |  |  | 85 | Federally-Regulated Consumer Product | 2011-10-19
Crown Boiler Co. | Crown Boiler Co. | PHNTM120 | Water | Natural Gas | Power | FALSE | FALSE | 1 | Step Modulating | Other | Single-Speed |  |  | 111000 |  |  | 93 | Federally-Regulated Consumer Product | 2014-08-08
PB Heat¦ LLC | PB Heat¦ LLC | DE-05-SPRK | Water | LPG | Injection Type | FALSE | FALSE | 1 | Single-Stage | Cast Iron | Single-Speed |  |  | 116000 |  |  | 82 | Federally-Regulated Consumer Product | 2013-04-19
PB Heat¦ LLC | PB Heat¦ LLC | 63-03-SPRK-S | Steam | Natural Gas | Injection Type | FALSE | FALSE | 1 | Single-Stage | Cast Iron |  |  |  | 98000 |  |  | 82.6 | Federally-Regulated Consumer Product | 2013-04-19
PB Heat¦ LLC | Peerless | DE-05-SV | Water | Natural Gas | Injection Type | FALSE | FALSE | 1 | Single-Stage | Cast Iron | Single-Speed |  |  | 116000 |  |  | 82 | Federally-Regulated Consumer Product | 2015-09-30
Crown Boiler Co. | Burnham Corp. | ES26 | Water | LPG | Injection Type | FALSE | FALSE | 1 | Single-Stage | Cast Iron | Single-Speed | 0.04 | Standard | 149000 |  |  | 85 | Federally-Regulated Consumer Product | 2010-03-16
U.S. Boiler Co. | U.S. Boiler Co. | 202X*I | Water | LPG | Induced Draft | FALSE | FALSE | 1 | Single-Stage | Cast Iron | Single-Speed |  |  | 42000 |  |  | 83.2 | Federally-Regulated Consumer Product | 2014-01-14
Fonderie Sime¦ S.p.A. | SIME | Planet Dewy 30/50 BF | Water | Combo (Natural Gas & Oil) | Power | FALSE | FALSE | 1 | Step Modulating | Other | Multiple-Speed | 0.24 | Standard | 100800 | 30000 |  | 94 | Federally-Regulated Consumer Product | 2011-10-28
NY Thermal Inc. | New York Thermal¦ Inc. | TFT110 | Water | LPG | Power | FALSE | FALSE | 1 | Step Modulating | Other |  |  |  | 99000 |  |  | 95 | Federally-Regulated Consumer Product | 2013-06-17
ECR International¦ Ltd. | ECR International¦ Ltd. | OLSSV-200 | Water | LPG | Power | FALSE | FALSE | 1 | Step Modulating | Other |  |  |  | 186000 |  |  | 95 | Federally-Regulated Consumer Product | 2014-08-08
Bosch Thermotechnology Corp. | Bosch | ZBR 28-3 | Water | LPG | Pressure | FALSE | FALSE | 1 | Step Modulating | Other | Single-Speed |  |  | 91000 |  |  | 96 | Federally-Regulated Consumer Product | 2011-06-16
Laars Heating Systems Company | Laars Heating Systems Co. | MLXHW050(N¦P)**** | Water | Natural Gas | Power | FALSE | FALSE | 1 | Step Modulating | Other |  |  |  | 46000 |  |  | 95 | Federally-Regulated Consumer Product | 2014-10-23
Laars Heating Systems Company | Bradford-White Corp. | BMT2H0300 | Water | Natural Gas | Injection Type | FALSE | FALSE | 1 | Single-Stage | Copper | Single-Speed |  |  | 255000 |  |  | 85.1 | Federally-Regulated Consumer Product | 2014-08-08
U.S. Boiler Co. | BURNHAM HYDRONICS | SCG-3 | Water | LPG | Induced Draft | FALSE | FALSE | 1 | Single-Stage | Cast Iron |  |  |  | 60000 |  |  | 85.5 | Federally-Regulated Consumer Product | 2015-09-30
Viessmann Manufacturing Co.¦ Inc. | VIESSMANN | B2HA-35 | Water | LPG | Power | FALSE | FALSE | 1 | Step Modulating | Other |  |  |  | 116000 |  |  | 93.3 | Federally-Regulated Consumer Product | 2015-09-24
Slant / Fin Corp. | Slant / Fin Corp. | SE-210EDP | Water | Natural Gas | Injection Type | FALSE | FALSE | 1 | Single-Stage | Cast Iron |  |  |  | 173000 |  |  | 82.3 | Federally-Regulated Consumer Product | 2007-11-14
U.S. Boiler Co. | TDC Manufacturing | HG05 | Water | Natural Gas | Injection Type | FALSE | FALSE | 1 | Single-Stage | Cast Iron | Single-Speed |  |  | 106000 |  |  | 82 | Federally-Regulated Consumer Product | 2014-08-08
Viessmann Manufacturing Co.¦ Inc. | Viessmann Manufacturing | B2HA-19 | Water | LPG | Power | FALSE | FALSE | 1 | Step Modulating | Other |  |  |  | 62000 |  |  | 93.3 | Federally-Regulated Consumer Product | 2014-01-14
NY Thermal Inc. | New York Thermal¦ Inc. | VM110P | Water | Natural Gas | Power | FALSE | FALSE | 1 | Step Modulating | Other | Multiple-Speed |  |  | 101000 |  |  | 95 | Federally-Regulated Consumer Product | 2015-03-30
PB Heat¦ LLC | PB Heat¦ LLC | 63-03L-SPRK-S | Steam | LPG | Injection Type | FALSE | FALSE | 1 | Single-Stage | Cast Iron |  |  |  | 74000 |  |  | 83 | Federally-Regulated Consumer Product | 2013-04-19
Viessmann Manufacturing Co.¦ Inc. | Viessmann Manufacturing | B2HA-28 | Water | Natural Gas | Power | FALSE | FALSE | 1 | Step Modulating | Other |  |  |  | 93000 |  |  | 93.3 | Federally-Regulated Consumer Product | 2014-01-14
Laars Heating Systems Company | Laars Heating Systems Co. | MLXHW125(N¦P)**** | Water | Natural Gas | Power | FALSE | FALSE | 1 | Step Modulating | Other | Single-Speed |  |  | 116000 |  |  | 95 | Federally-Regulated Consumer Product | 2014-10-23
Smith Cast Iron Boilers | Smith Cast Iron Boilers | GC-160-C | Water | LPG | Power | FALSE | FALSE | 1 | Step Modulating | Other |  |  |  | 142000 | 30000000 |  | 93 | Federally-Regulated Consumer Product | 2011-02-17
Crown Boiler Co. | Crown Boiler Co. | CWD165 | Water | Natural Gas | Induced Draft | FALSE | FALSE | 1 | Single-Stage | Cast Iron | Single-Speed |  |  | 142000 |  |  | 85.2 | Federally-Regulated Consumer Product | 2013-04-19
Laars Heating Systems Company | BRUTE LX | BLXHW150(N¦P)**** | Water | Natural Gas | Power | FALSE | FALSE | 1 | Step Modulating | Other |  |  |  | 139000 |  |  | 95 | Federally-Regulated Consumer Product | 2015-09-30
Viessmann Manufacturing Co.¦ Inc. | Viessmann Manufacturing | B2HA-80 | Water | Natural Gas | Power | FALSE | FALSE | 1 | Step Modulating | Other |  |  |  | 262000 |  |  | 92 | Federally-Regulated Consumer Product | 2014-01-14
ECR International¦ Ltd. | Utica Boilers | SFE4125S | Steam | Oil | Pressure | FALSE | FALSE | 1 | Single-Stage | Cast Iron |  |  |  | 145000 |  |  | 82.5 | Federally-Regulated Consumer Product | 2010-03-16
PB Heat¦ LLC | Smith Cast Iron Boilers | GVX-165 | Water | Natural Gas | Induced Draft | FALSE | FALSE | 1 | Single-Stage | Cast Iron | Single-Speed |  | Standard | 136000 |  |  | 82 | Federally-Regulated Consumer Product | 2011-08-02
ECR International¦ Ltd. | ECR International¦ Ltd. | DKVLT-075 | Water | Natural Gas | Pressure | FALSE | FALSE | 1 | Step Modulating | Other | Single-Speed |  |  | 69000 |  |  | 95 | Federally-Regulated Consumer Product | 2013-04-19
Slant / Fin Corp. | Slant / Fin Corp. | GXHA-160ED | Steam | LPG | Injection Type | FALSE | FALSE | 1 | Single-Stage | Cast Iron |  |  |  | 130000 |  |  | 81.2 | Federally-Regulated Consumer Product | 2007-11-14
Utica Boilers | Columbia Boiler / Pottstown | CSC-5 | Water | Natural Gas | Power | FALSE | FALSE | 1 | Single-Stage | Cast Iron |  |  |  | 122000 |  |  | 87 | Federally-Regulated Consumer Product | 2010-03-16
Slant / Fin Corp. | Slant / Fin Corp. | VSPH-150 | Water | Natural Gas | Induced Draft | FALSE | FALSE | 1 | Single-Stage | Cast Iron |  |  |  | 128000 |  |  | 85.2 | Federally-Regulated Consumer Product | 2007-11-14
Crown Boiler Co. | Crown Boiler Co. | BWC225 | Water | LPG | Induced Draft | FALSE | FALSE | 1 | Step Modulating | Other | Single-Speed | 0.13 | Standard | 202000 | 75000 |  | 91 | Federally-Regulated Consumer Product | 2013-04-19
PB Heat¦ LLC | Peerless | MI-05-SV | Water | Natural Gas | Injection Type | FALSE | FALSE | 1 | Single-Stage | Cast Iron | Single-Speed |  |  | 115000 |  |  | 82 | Federally-Regulated Consumer Product | 2015-09-30
Crown Boiler Co. | Crown Boiler Co. | AWR210 | Water | Natural Gas | Injection Type | FALSE | FALSE | 1 | Single-Stage | Cast Iron | Single-Speed |  |  | 175000 |  |  | 83.1 | Federally-Regulated Consumer Product | 2013-04-19
ECR International¦ Ltd. | ECR International¦ Ltd. | VX-075 | Water | Natural Gas | Power | FALSE | FALSE | 1 | Step Modulating | Other |  |  |  | 69000 |  |  | 95 | Federally-Regulated Consumer Product | 2014-08-08
PB Heat¦ LLC | National HVAC Manufacturing Company¦ LLC | CGSA-198** | Steam | Natural Gas | Injection Type | FALSE | FALSE | 1 | Single-Stage | Cast Iron |  |  |  | 196000 |  |  | 82.2 | Federally-Regulated Consumer Product | 2013-11-14
Laars Heating Systems Company | Laars Heating Systems Co. | PH0175CP12KB | Water | LPG | Induced Draft | FALSE | FALSE | 1 | Two-Stage Modulating | Copper | Single-Speed |  |  | 145000 |  |  | 82 | Federally-Regulated Consumer Product | 2011-07-06
Hydrotherm¦ Division of Mestek¦ Inc. | Hydrotherm | HWX-195-SV | Water | LPG | Injection Type | FALSE | FALSE | 1 | Single-Stage | Cast Iron |  |  |  | 160000 |  |  | 93.3 | Federally-Regulated Consumer Product | 2015-09-30
PB Heat¦ LLC | Hydrotherm | HWX-105-SV | Water | LPG | Injection Type | FALSE | FALSE | 1 | Single-Stage | Cast Iron | Single-Speed |  | Standard | 86000 |  |  | 82.1 | Federally-Regulated Consumer Product | 2011-08-02
U.S. Boiler Co. | U.S. Boiler Co. | 204H*I | Water | Natural Gas | Induced Draft | FALSE | FALSE | 1 | Single-Stage | Cast Iron | Single-Speed |  |  | 81000 |  |  | 84 | Federally-Regulated Consumer Product | 2014-01-14
Lochinvar¦ LLC. | Lochinvar Corp. | KBL286 | Water | LPG | Power | FALSE | FALSE | 1 | Step Modulating | Other |  |  |  | 267000 |  |  | 95 | Federally-Regulated Consumer Product | 2014-10-23
U.S. Boiler Co. | BURNHAM HYDRONICS | RV6 | Water | Natural Gas | Induced Draft | FALSE | FALSE | 1 | Single-Stage | Cast Iron |  |  |  | 143000 |  |  | 87.2 | Federally-Regulated Consumer Product | 2015-09-30
PB Heat¦ LLC | PB Heat¦ LLC | 63-04-SPRK-S | Steam | LPG | Injection Type | FALSE | FALSE | 1 | Single-Stage | Cast Iron |  |  |  | 147000 |  |  | 82.4 | Federally-Regulated Consumer Product | 2013-04-19
U.S. Boiler Co. | New Yorker Boiler Co. | PVCG80BN | Water | LPG | Induced Draft | FALSE | FALSE | 1 | Single-Stage | Cast Iron | Single-Speed |  |  | 208000 |  |  | 84.5 | Federally-Regulated Consumer Product | 2014-01-14
NY Thermal Inc. | New York Thermal¦ Inc. | M100 | Water | Natural Gas | Power | FALSE | FALSE | 1 | Step Modulating | Other |  |  |  | 136000 |  |  | 93.5 | Federally-Regulated Consumer Product | 2013-06-17
Raypak¦ Inc. | Raypak | H7-278AR* | Water | LPG | Power | FALSE | FALSE | 1 | Step Modulating | Other |  |  |  | 255000 |  |  | 94.8 | Federally-Regulated Consumer Product | 2015-06-01
U.S. Boiler Co. | U.S. Boiler Co. | 208I | Water | Natural Gas | Induced Draft | FALSE | FALSE | 1 | Single-Stage | Cast Iron | Single-Speed |  |  | 191000 |  |  | 82 | Federally-Regulated Consumer Product | 2014-01-14
Dunkirk | Caribe | BWMAAN000100 | Water | Natural Gas | Pressure | FALSE | FALSE | 1 | Step Modulating | Other | Single-Speed |  |  | 91000 |  |  | 95 | Federally-Regulated Consumer Product | 2013-04-19
Raypak¦ Inc. | Raypak | H(3¦4)-HD151 | Water | Natural Gas | Induced Draft | FALSE | FALSE | 1 | Two-Stage Modulating | Copper |  |  |  | 128000 |  |  | 85 | Federally-Regulated Consumer Product | 2010-03-16
PB Heat¦ LLC | Hydrotherm | HVX-165 | Water | Natural Gas | Injection Type | FALSE | FALSE | 1 | Single-Stage | Cast Iron | Single-Speed |  |  | 136000 |  |  | 82 | Federally-Regulated Consumer Product | 2015-06-01
Hydrotherm¦ Division of Mestek¦ Inc. | Hydrotherm | HWX-175-SV | Water | LPG | Injection Type | FALSE | FALSE | 1 | Single-Stage | Cast Iron |  |  |  | 143000 |  |  | 93.3 | Federally-Regulated Consumer Product | 2015-09-30
PB Heat¦ LLC | PB Heat¦ LLC | PF-50 | Water | LPG | Power | FALSE | FALSE | 1 | Step Modulating | Other |  |  |  | 47000 | 16000 |  | 95 | Federally-Regulated Consumer Product | 2015-03-30
Dunkirk | Sears¦ Roebuck¦ & Co. | DKVLT-050 | Water | LPG | Power | FALSE | FALSE | 1 | Step Modulating | Other | Single-Speed |  |  | 46000 |  |  | 95 | Federally-Regulated Consumer Product | 2013-04-19
Dunkirk | Lennox | GWM-150IE | Water | Natural Gas | Pressure | FALSE | FALSE | 1 | Step Modulating | Other | Single-Speed |  |  | 139000 |  |  | 95 | Federally-Regulated Consumer Product | 2013-04-19
PB Heat¦ LLC | PB Heat¦ LLC | MI-03-SPRK | Water | LPG | Injection Type | FALSE | FALSE | 1 | Single-Stage | Cast Iron | Single-Speed |  |  | 58000 |  |  | 82.2 | Federally-Regulated Consumer Product | 2013-04-19
Raypak¦ Inc. | Raypak | H(3¦4)-HD101 | Water | LPG | Induced Draft | FALSE | FALSE | 1 | Two-Stage Modulating | Copper |  |  |  | 85000 |  |  | 85 | Federally-Regulated Consumer Product | 2010-03-16
Slant / Fin Corp. | Slant / Fin Corp. | GXH-105EDPZ | Steam | Natural Gas | Injection Type | FALSE | FALSE | 1 | Single-Stage | Cast Iron |  |  |  | 86000 |  |  | 81 | Federally-Regulated Consumer Product | 2007-11-14
Slant / Fin Corp. | Slant / Fin Corp. | SX-150ED | Water | LPG | Injection Type | FALSE | FALSE | 1 | Single-Stage | Cast Iron |  |  |  | 126000 |  |  | 83.2 | Federally-Regulated Consumer Product | 2007-11-14
NY Thermal Inc. | New York Thermal¦ Inc. | TFT85 | Water | Natural Gas | Power | FALSE | FALSE | 1 | Step Modulating | Other |  |  |  | 78000 |  |  | 95 | Federally-Regulated Consumer Product | 2013-06-17
Raypak¦ Inc. | Raypak | H3-HD201*R | Water | LPG | Induced Draft | FALSE | FALSE | 1 | Two-Stage Modulating | Copper |  |  |  | 170000 |  |  | 85 | Federally-Regulated Consumer Product | 2015-06-01
Laars Heating Systems Company | Laars Heating Systems Co. | PH0175CN12KB | Water | Natural Gas | Induced Draft | FALSE | FALSE | 1 | Two-Stage Modulating | Copper | Single-Speed |  |  | 142000 |  |  | 82 | Federally-Regulated Consumer Product | 2011-07-06
NY Thermal Inc. | New York Thermal¦ Inc. | TX81 | Water | LPG | Power | FALSE | FALSE | 1 | Step Modulating | Other |  |  |  | 75000 |  |  | 94 | Federally-Regulated Consumer Product | 2014-10-23
Dunkirk | Caribe | BWMAAN000200AAAA | Water | Natural Gas | Pressure | FALSE | FALSE | 1 | Step Modulating | Other | Single-Speed |  |  | 185000 |  |  | 95 | Federally-Regulated Consumer Product | 2014-08-08
U.S. Boiler Co. | BURNHAM HYDRONICS | ES28A | Water | LPG | Injection Type | FALSE | FALSE | 1 | Single-Stage | Cast Iron | Multiple-Speed |  |  | 208000 |  |  | 85 | Federally-Regulated Consumer Product | 2015-09-30
Lochinvar¦ LLC. | Lochinvar Corp. | CCN120 | Water | Natural Gas | Power | FALSE | FALSE | 1 | Step Modulating | Other |  |  |  | 111000 |  |  | 94 | Federally-Regulated Consumer Product | 2014-10-23
Raypak¦ Inc. | Raypak | H4-0066*R | Water | Natural Gas | Induced Draft | FALSE | FALSE | 1 | Single-Stage | Copper |  |  |  | 54000 |  |  | 83 | Federally-Regulated Consumer Product | 2015-03-30
U.S. Boiler Co. | U.S. Boiler Co. | 203H*I | Water | Natural Gas | Induced Draft | FALSE | FALSE | 1 | Single-Stage | Cast Iron | Single-Speed |  |  | 53000 |  |  | 84 | Federally-Regulated Consumer Product | 2014-01-14
Hydrotherm¦ Division of Mestek¦ Inc. | Hydrotherm | HVX-140 | Water | LPG | Induced Draft | FALSE | FALSE | 1 | Single-Stage | Cast Iron |  |  |  | 116000 |  |  | 93.3 | Federally-Regulated Consumer Product | 2015-09-30
Crown Boiler Co. | Crown Boiler Co. | AWR245 | Water | Natural Gas | Injection Type | FALSE | FALSE | 1 | Single-Stage | Cast Iron | Single-Speed |  |  | 205000 |  |  | 83.2 | Federally-Regulated Consumer Product | 2013-04-19
Slant / Fin Corp. | Slant / Fin Corp. | GG-225HEDP | Water | Natural Gas | Injection Type | FALSE | FALSE | 1 | Single-Stage | Cast Iron |  |  |  | 186000 |  |  | 82.5 | Federally-Regulated Consumer Product | 2007-11-14
U.S. Boiler Co. | U.S. Boiler Co. | MPO-IQ147 | Water | Oil | Power | FALSE | FALSE | 1 | Single-Stage | Cast Iron |  |  |  | 129000 |  |  | 87 | Federally-Regulated Consumer Product | 2014-01-14
Slant / Fin Corp. | Slant / Fin Corp. | GXH-150EDPZ | Steam | LPG | Injection Type | FALSE | FALSE | 1 | Single-Stage | Cast Iron |  |  |  | 120000 |  |  | 81.1 | Federally-Regulated Consumer Product | 2007-11-14
U.S. Boiler Co. | BURNHAM HYDRONICS | 306A | Water | Natural Gas | Injection Type | FALSE | FALSE | 1 | Single-Stage | Cast Iron | Multiple-Speed |  |  | 146000 |  |  | 84 | Federally-Regulated Consumer Product | 2015-09-30
ECR International¦ Ltd. | ECR International¦ Ltd. | SSV-200 | Water | LPG | Power | FALSE | FALSE | 1 | Step Modulating | Other |  |  |  | 186000 |  |  | 95 | Federally-Regulated Consumer Product | 2014-08-08
Crown Boiler Co. | CROWN BOILER | AWI 262E | Water | LPG | Induced Draft | FALSE | FALSE | 1 | Single-Stage | Cast Iron |  |  |  | 212000 |  |  | 80.9 | Federally-Regulated Consumer Product | 2015-09-30
PB Heat¦ LLC | National HVAC Manufacturing Company¦ LLC | CGWA-76** | Water | Natural Gas | Injection Type | FALSE | FALSE | 1 | Single-Stage | Cast Iron | Single-Speed |  |  | 58000 |  |  | 82.2 | Federally-Regulated Consumer Product | 2013-11-14
ECR International¦ Ltd. | ECR International¦ Ltd. | UBSSC-050 | Water | Natural Gas | Power | FALSE | FALSE | 1 | Step Modulating | Other | Single-Speed |  |  | 46000 |  |  | 95 | Federally-Regulated Consumer Product | 2013-04-19
U.S. Boiler Co. | New Yorker Boiler Co. | PVCG40BN | Water | LPG | Induced Draft | FALSE | FALSE | 1 | Single-Stage | Cast Iron | Single-Speed |  |  | 90000 |  |  | 85.4 | Federally-Regulated Consumer Product | 2014-01-14
Lochinvar¦ LLC. | Lochinvar Corp. | CDN070 | Water | Natural Gas | Power | FALSE | FALSE | 1 | Step Modulating | Other |  |  |  | 65000 |  |  | 94 | Federally-Regulated Consumer Product | 2014-10-23
ECR International¦ Ltd. | Pennco¦ Inc. | KSC3100 | Steam | Oil | Pressure | FALSE | FALSE | 1 | Single-Stage | Cast Iron |  |  |  | 116000 |  |  | 81.5 | Federally-Regulated Consumer Product | 2010-03-16
Advanced Thermal Hydronics | Advanced Thermal Hydronics | VGX-288-INT | Steam | LPG | Injection Type | FALSE | FALSE | 1 | Single-Stage | Cast Iron |  |  |  | 238000 |  |  | 82 | Federally-Regulated Consumer Product | 2014-03-28
U.S. Boiler Co. | U.S. Boiler Co. | 308 | Water | LPG | Injection Type | FALSE | FALSE | 1 | Single-Stage | Cast Iron | Single-Speed |  |  | 205000 |  |  | 84 | Federally-Regulated Consumer Product | 2013-04-19
Crown Boiler Co. | Crown Boiler Co. | AWR140 | Water | LPG | Injection Type | FALSE | FALSE | 1 | Single-Stage | Cast Iron | Single-Speed |  |  | 117000 |  |  | 83 | Federally-Regulated Consumer Product | 2013-04-19
Dunkirk | Caribe | BWMAAN000299 | Water | LPG | Pressure | FALSE | FALSE | 1 | Step Modulating | Other | Single-Speed |  |  | 273000 |  |  | 95 | Federally-Regulated Consumer Product | 2014-08-08
Crown Boiler Co. | Crown Boiler Co. | TWZ125 | Water | Oil | Power | FALSE | FALSE | 1 | Single-Stage | Cast Iron | Single-Speed | 0.04 | Standard | 152000 |  |  | 85.1 | Federally-Regulated Consumer Product | 2013-04-19
PB Heat¦ LLC | National HVAC Manufacturing Company¦ LLC | CGWA-260** | Water | Natural Gas | Injection Type | FALSE | FALSE | 1 | Single-Stage | Cast Iron | Single-Speed |  |  | 211000 |  |  | 82 | Federally-Regulated Consumer Product | 2013-11-14
Dunkirk | Lennox | GWM-200IE | Water | LPG | Pressure | FALSE | FALSE | 1 | Step Modulating | Other | Single-Speed |  |  | 185000 |  |  | 95 | Federally-Regulated Consumer Product | 2014-08-08
PB Heat¦ LLC | PB Heat¦ LLC | MI-07-SPRK | Water | Natural Gas | Injection Type | FALSE | FALSE | 1 | Single-Stage | Cast Iron | Single-Speed |  |  | 160000 |  |  | 82 | Federally-Regulated Consumer Product | 2013-04-19
Smith Cast Iron Boilers | Embassy Industries | OX-160C | Water | Natural Gas | Power | FALSE | FALSE | 1 | Step Modulating | Other | Multiple-Speed |  |  | 142000 |  |  | 91.1 | Federally-Regulated Consumer Product | 2013-11-14
Bosch Thermotechnology Corp. | Buderus | GC124/3 II | Water | Natural Gas | Induced Draft | FALSE | FALSE | 1 | Single-Stage | Cast Iron | Single-Speed |  |  | 62000 |  |  | 85 | Federally-Regulated Consumer Product | 2011-10-19
Slant / Fin Corp. | Slant / Fin Corp. | SX-210ED | Water | LPG | Injection Type | FALSE | FALSE | 1 | Single-Stage | Cast Iron |  |  |  | 175000 |  |  | 83.1 | Federally-Regulated Consumer Product | 2007-11-14
Hydrotherm¦ Division of Mestek¦ Inc. | Hydrotherm | HWX-175-SV | Water | Natural Gas | Injection Type | FALSE | FALSE | 1 | Single-Stage | Cast Iron |  |  |  | 143000 |  |  | 93.3 | Federally-Regulated Consumer Product | 2015-09-30
PB Heat¦ LLC | Peerless | MI-07-SV | Water | LPG | Injection Type | FALSE | FALSE | 1 | Single-Stage | Cast Iron | Single-Speed |  |  | 160000 |  |  | 82 | Federally-Regulated Consumer Product | 2015-09-30
Crown Boiler Co. | Crown Boiler Co. | BWF095 | Water | LPG | Induced Draft | FALSE | FALSE | 1 | Single-Stage | Cast Iron | Single-Speed |  |  | 78000 |  |  | 83.1 | Federally-Regulated Consumer Product | 2013-04-19
PB Heat¦ LLC | Hydrotherm | HVX-140 | Water | Natural Gas | Injection Type | FALSE | FALSE | 1 | Single-Stage | Cast Iron | Single-Speed |  |  | 116000 |  |  | 82 | Federally-Regulated Consumer Product | 2015-06-01
U.S. Boiler Co. | U.S. Boiler Co. | FORCE08 | Water | Natural Gas | Injection Type | FALSE | FALSE | 1 | Single-Stage | Cast Iron | Single-Speed |  |  | 191000 |  |  | 82 | Federally-Regulated Consumer Product | 2014-10-23
NY Thermal Inc. | New York Thermal¦ Inc. | TX101 | Water | Natural Gas | Power | FALSE | FALSE | 1 | Step Modulating | Other |  |  |  | 92000 |  |  | 94 | Federally-Regulated Consumer Product | 2014-10-23
Raypak¦ Inc. | Raypak | H4-HD301* | Water | Natural Gas | Induced Draft | FALSE | FALSE | 1 | Single-Stage | Copper | Single-Speed |  | Standard | 251160 |  |  | 85 | Federally-Regulated Consumer Product | 2010-01-11
U.S. Boiler Co. | U.S. Boiler Co. | FCM090 | Water | Natural Gas | Induced Draft | FALSE | FALSE | 1 | Step Modulating | Other | Single-Speed |  |  | 80000 |  |  | 91 | Federally-Regulated Consumer Product | 2013-05-09
ECR International¦ Ltd. | ECR International¦ Ltd. | UBSSC-075 | Water | LPG | Pressure | FALSE | FALSE | 1 | Step Modulating | Other | Single-Speed |  |  | 69000 |  |  | 95 | Federally-Regulated Consumer Product | 2013-04-19
PB Heat¦ LLC | PB Heat¦ LLC | DE-03-SPRK | Water | Natural Gas | Injection Type | FALSE | FALSE | 1 | Single-Stage | Cast Iron | Single-Speed |  |  | 58000 |  |  | 82.1 | Federally-Regulated Consumer Product | 2013-04-19
Slant / Fin Corp. | Slant / Fin Corp. | EG-13 | Water | Natural Gas | Power | FALSE | FALSE | 1 | Single-Stage | Cast Iron |  |  |  | 76000 |  |  | 84.5 | Federally-Regulated Consumer Product | 2008-04-14
Bosch Thermotechnology Corp. | Bosch | ZBR 42-3 | Water | Natural Gas | Pressure | FALSE | FALSE | 1 | Step Modulating | Other | Single-Speed |  |  | 135000 |  |  | 94.3 | Federally-Regulated Consumer Product | 2011-06-16
Lochinvar¦ LLC. | Lochinvar Corp. | WBL051 | Water | LPG | Power | FALSE | FALSE | 1 | Step Modulating | Other |  |  |  | 45000 |  |  | 95.3 | Federally-Regulated Consumer Product | 2010-07-21
PB Heat¦ LLC | PB Heat¦ LLC | 63-04L-SPRK-S | Steam | Natural Gas | Injection Type | FALSE | FALSE | 1 | Single-Stage | Cast Iron |  |  |  | 123000 |  |  | 82.6 | Federally-Regulated Consumer Product | 2013-04-19
U.S. Boiler Co. | BURNHAM HYDRONICS | SCG-9 | Water | LPG | Induced Draft | FALSE | FALSE | 1 | Single-Stage | Cast Iron |  |  |  | 238000 |  |  | 84 | Federally-Regulated Consumer Product | 2015-09-30
Raypak¦ Inc. | Raypak | H3-HD101* | Water | LPG | Induced Draft | FALSE | FALSE | 1 | Two-Stage Modulating | Copper | Single-Speed |  | Standard | 84000 | 60000 |  | 85 | Federally-Regulated Consumer Product | 2010-01-11
Slant / Fin Corp. | Slant / Fin Corp. | EC-13B | Water | Oil | Power | FALSE | FALSE | 1 | Single-Stage | Cast Iron |  |  |  | 85000 |  |  | 87 | Federally-Regulated Consumer Product | 2007-11-14
Lochinvar¦ LLC. | Lochinvar Corp. | WBN106 | Water | Natural Gas | Power | FALSE | FALSE | 1 | Step Modulating | Other |  |  |  | 94000 |  |  | 95.4 | Federally-Regulated Consumer Product | 2010-07-21
PB Heat¦ LLC | Hydrotherm | HVX-140 | Water | LPG | Injection Type | FALSE | FALSE | 1 | Single-Stage | Cast Iron | Single-Speed |  |  | 116000 |  |  | 82 | Federally-Regulated Consumer Product | 2015-06-01
Slant / Fin Corp. | Slant / Fin Corp. | LD30H | Water | Oil | Power | FALSE | FALSE | 1 | Single-Stage | Cast Iron |  |  |  | 121000 |  |  | 86 | Federally-Regulated Consumer Product | 2007-11-14
PB Heat¦ LLC | PB Heat¦ LLC | 63-06-SPRK-S | Steam | LPG | Injection Type | FALSE | FALSE | 1 | Single-Stage | Cast Iron |  |  |  | 238000 |  |  | 82 | Federally-Regulated Consumer Product | 2013-04-19
Crown Boiler Co. | Burnham Corp. | 307 | Water | Natural Gas | Injection Type | FALSE | FALSE | 1 | Single-Stage | Cast Iron | Single-Speed |  | Standard | 176000 |  |  | 84 | Federally-Regulated Consumer Product | 2010-03-16
Crown Boiler Co. | Crown Boiler Co. | PHNTM120 | Water | LPG | Power | FALSE | FALSE | 1 | Step Modulating | Other | Single-Speed |  |  | 111000 |  |  | 93 | Federally-Regulated Consumer Product | 2014-08-08
Advanced Thermal Hydronics | Advanced Thermal Hydronics | VGX-118-INT | Steam | Natural Gas | Injection Type | FALSE | FALSE | 1 | Single-Stage | Cast Iron |  |  |  | 98000 |  |  | 82.6 | Federally-Regulated Consumer Product | 2014-03-28
Advanced Thermal Hydronics | Advanced Thermal Hydronics | VGX-88-INT | Steam | Natural Gas | Injection Type | FALSE | FALSE | 1 | Single-Stage | Cast Iron |  |  |  | 74000 |  |  | 83 | Federally-Regulated Consumer Product | 2014-03-28
Viessmann Manufacturing Co.¦ Inc. | VIESSMANN | B2HA-28 | Water | Natural Gas | Power | FALSE | FALSE | 1 | Step Modulating | Other |  |  |  | 93000 |  |  | 93.3 | Federally-Regulated Consumer Product | 2015-09-24
PB Heat¦ LLC | Hydrotherm | HVX-165 | Water | LPG | Induced Draft | FALSE | FALSE | 1 | Single-Stage | Cast Iron | Single-Speed |  | Standard | 136000 |  |  | 82 | Federally-Regulated Consumer Product | 2011-08-02
Slant / Fin Corp. | Slant / Fin Corp. | EG-16* | Water | Natural Gas | Power | FALSE | FALSE | 1 | Single-Stage | Cast Iron |  |  |  | 147000 |  |  | 84.5 | Federally-Regulated Consumer Product | 2008-04-14
Laars Heating Systems Company | Bradford-White Corp. | BMT2H0200 | Water | Natural Gas | Injection Type | FALSE | FALSE | 1 | Single-Stage | Copper | Single-Speed |  |  | 170000 |  |  | 85.1 | Federally-Regulated Consumer Product | 2014-08-08
Crown Boiler Co. | Crown Boiler Co. | CWI103E | Water | LPG | Induced Draft | FALSE | FALSE | 1 | Single-Stage | Cast Iron | Single-Speed |  |  | 86000 |  |  | 83.1 | Federally-Regulated Consumer Product | 2013-04-19
PB Heat¦ LLC | Smith Cast Iron Boilers | GVX-140 | Water | Natural Gas | Induced Draft | FALSE | FALSE | 1 | Single-Stage | Cast Iron | Single-Speed |  | Standard | 116000 |  |  | 82 | Federally-Regulated Consumer Product | 2011-08-02
Bosch Thermotechnology Corp. | Bosch | ZBR 35-3 | Water | LPG | Pressure | FALSE | FALSE | 1 | Step Modulating | Other | Single-Speed |  |  | 118000 |  |  | 96 | Federally-Regulated Consumer Product | 2011-06-16
Crown Boiler Co. | CROWN BOILER | AWI 037E | Water | Natural Gas | Induced Draft | FALSE | FALSE | 1 | Single-Stage | Cast Iron |  |  |  | 30000 |  |  | 82.3 | Federally-Regulated Consumer Product | 2015-09-30
Slant / Fin Corp. | Slant / Fin Corp. | EC-13A | Water | Oil | Power | FALSE | FALSE | 1 | Single-Stage | Cast Iron |  |  |  | 79000 |  |  | 87 | Federally-Regulated Consumer Product | 2007-11-14
PB Heat¦ LLC | PB Heat¦ LLC | PFW-210-LP | Water | LPG | Power | FALSE | FALSE | 1 | Step Modulating | Other |  |  |  | 195000 |  |  | 95.1 | Federally-Regulated Consumer Product | 2015-03-30
Raypak¦ Inc. | Raypak | H(3¦4)-0180*R | Water | Natural Gas | Induced Draft | FALSE | FALSE | 1 | Single-Stage | Copper |  |  |  | 148000 |  |  | 83.2 | Federally-Regulated Consumer Product | 2015-03-30
Laars Heating Systems Company | Triangle Tube | EXCELLENCE 110P | Water | LPG | Power | FALSE | FALSE | 1 | Step Modulating | Other | Multiple-Speed |  |  | 87000 |  |  | 96 | Federally-Regulated Consumer Product | 2012-07-06
Laars Heating Systems Company | Laars | FC85H0300 | Water | LPG | Power | FALSE | TRUE | 1 | Single-Stage | Copper |  |  |  | 255000 |  |  | 93.3 | Federally-Regulated Consumer Product | 2015-09-30
U.S. Boiler Co. | U.S. Boiler Co. | OW-5-175 | Water | Oil | Power | FALSE | FALSE | 1 | Single-Stage | Cast Iron | Multiple-Speed |  |  | 212000 |  |  | 85.1 | Federally-Regulated Consumer Product | 2014-01-14
Slant / Fin Corp. | Slant / Fin Corp. | EC-13DV | Water | Oil | Power | FALSE | FALSE | 1 | Single-Stage | Cast Iron |  |  |  | 79000 |  |  | 87 | Federally-Regulated Consumer Product | 2013-04-19
PB Heat¦ LLC | Peerless | DE-03-SV | Water | Natural Gas | Injection Type | FALSE | FALSE | 1 | Single-Stage | Cast Iron | Single-Speed |  |  | 58000 |  |  | 82.1 | Federally-Regulated Consumer Product | 2015-09-30
Raypak¦ Inc. | Raypak | H3-HD201* | Water | Natural Gas | Induced Draft | FALSE | FALSE | 1 | Two-Stage Modulating | Copper | Single-Speed |  | Standard | 167160 | 119400 |  | 85 | Federally-Regulated Consumer Product | 2010-01-11
Crown Boiler Co. | Burnham Corp. | 306 | Water | LPG | Injection Type | FALSE | FALSE | 1 | Single-Stage | Cast Iron | Single-Speed |  | Standard | 146000 |  |  | 84 | Federally-Regulated Consumer Product | 2010-03-16
Laars Heating Systems Company | Triangle Tube | KS150 | Water | Natural Gas | Induced Draft | FALSE | FALSE | 1 | Step Modulating | Other | Single-Speed |  |  | 138000 |  |  | 95 | Federally-Regulated Consumer Product | 2013-11-14
Slant / Fin Corp. | Slant / Fin Corp. | EC-26 | Water | Oil | Power | FALSE | FALSE | 1 | Single-Stage | Cast Iron |  |  |  | 232000 |  |  | 86.5 | Federally-Regulated Consumer Product | 2008-04-14
U.S. Boiler Co. | U.S. Boiler Co. | 205H*I | Water | Natural Gas | Induced Draft | FALSE | FALSE | 1 | Single-Stage | Cast Iron | Single-Speed |  |  | 110000 |  |  | 84 | Federally-Regulated Consumer Product | 2014-01-14
Dunkirk | Caribe | BWMAAN000100 | Water | LPG | Pressure | FALSE | FALSE | 1 | Step Modulating | Other | Single-Speed |  |  | 91000 |  |  | 95 | Federally-Regulated Consumer Product | 2013-04-19
Advanced Thermal Hydronics | Advanced Thermal Hydronics | HWX-140-INT | Water | LPG | Injection Type | FALSE | FALSE | 1 | Single-Stage | Cast Iron | Single-Speed |  |  | 115000 |  |  | 82 | Federally-Regulated Consumer Product | 2014-03-28
Raypak¦ Inc. | Raypak | H3-HD151* | Water | LPG | Induced Draft | FALSE | FALSE | 1 | Two-Stage Modulating | Copper | Single-Speed |  | Standard | 126000 | 90000 |  | 85 | Federally-Regulated Consumer Product | 2010-01-11
Crown Boiler Co. | CROWN BOILER | AWI 195E | Water | Natural Gas | Induced Draft | FALSE | FALSE | 1 | Single-Stage | Cast Iron |  |  |  | 159000 |  |  | 81.4 | Federally-Regulated Consumer Product | 2015-09-30
Raypak¦ Inc. | Raypak | H3-HD301* | Water | Natural Gas | Induced Draft | FALSE | TRUE | 1 | Two-Stage Modulating | Copper | Single-Speed |  | Standard | 251160 | 179400 |  | 85 | Federally-Regulated Consumer Product | 2010-01-11
U.S. Boiler Co. | U.S. Boiler Co. | FCM090 | Water | LPG | Induced Draft | FALSE | FALSE | 1 | Step Modulating | Other | Single-Speed |  |  | 80000 |  |  | 91 | Federally-Regulated Consumer Product | 2013-05-09
Raypak¦ Inc. | Raypak | H3-HD251*R | Water | Natural Gas | Induced Draft | FALSE | FALSE | 1 | Two-Stage Modulating | Copper |  |  |  | 213000 |  |  | 85 | Federally-Regulated Consumer Product | 2015-06-01
Slant / Fin Corp. | Slant / Fin Corp. | XL-30-1.00 | Water | Oil | Power | FALSE | FALSE | 1 | Single-Stage | Cast Iron |  |  |  | 121000 |  |  | 85 | Federally-Regulated Consumer Product | 2007-11-14
New Yorker Boiler Company¦ Inc. | New Yorker Boiler Co. | FRHGSII | Water | Oil | Power | FALSE | FALSE | 1 | Single-Stage | Other | Single-Speed |  |  | 158000 |  |  | 85 | Federally-Regulated Consumer Product | 2013-04-19
Crown Boiler Co. | Crown Boiler Co. | TWZ150 | Water | Oil | Power | FALSE | FALSE | 1 | Single-Stage | Cast Iron | Single-Speed | 0.04 | Standard | 179000 |  |  | 84 | Federally-Regulated Consumer Product | 2013-04-19
PB Heat¦ LLC | PB Heat¦ LLC | DE-04-SPRK | Water | Natural Gas | Injection Type | FALSE | FALSE | 1 | Single-Stage | Cast Iron | Single-Speed |  |  | 87000 |  |  | 82 | Federally-Regulated Consumer Product | 2013-04-19
U.S. Boiler Co. | New Yorker Boiler Co. | PVCG40A | Water | Natural Gas | Induced Draft | FALSE | FALSE | 1 | Single-Stage | Cast Iron | Single-Speed |  |  | 90000 |  |  | 85.4 | Federally-Regulated Consumer Product | 2014-01-14
Bosch Thermotechnology Corp. | Bosch Thermotechnology Corp. | GB 142 30 | Water | Natural Gas | Injection Type | FALSE | FALSE | 1 | Step Modulating | Other | Multiple-Speed |  |  | 95000 |  |  | 95 | Federally-Regulated Consumer Product | 2013-11-14
Slant / Fin Corp. | Slant / Fin Corp. | LX-85 | Water | LPG | Injection Type | FALSE | FALSE | 1 | Step Modulating | Other |  |  |  | 76000 |  |  | 94 | Federally-Regulated Consumer Product | 2008-04-14
Laars Heating Systems Company | Triangle Tube | SOLO 110P | Water | LPG | Power | FALSE | FALSE | 1 | Step Modulating | Other | Multiple-Speed |  |  | 87000 |  |  | 96 | Federally-Regulated Consumer Product | 2012-07-06
U.S. Boiler Co. | BURNHAM HYDRONICS | SCG-6 | Water | LPG | Induced Draft | FALSE | FALSE | 1 | Single-Stage | Cast Iron |  |  |  | 150000 |  |  | 85.2 | Federally-Regulated Consumer Product | 2015-09-30
Slant / Fin Corp. | Slant / Fin Corp. | S-90ED | Water | LPG | Injection Type | FALSE | FALSE | 1 | Single-Stage | Cast Iron |  |  |  | 76000 |  |  | 84.2 | Federally-Regulated Consumer Product | 2007-11-14
PB Heat¦ LLC | Hydrotherm | HVX-165 | Water | LPG | Injection Type | FALSE | FALSE | 1 | Single-Stage | Cast Iron | Single-Speed |  |  | 136000 |  |  | 82 | Federally-Regulated Consumer Product | 2015-06-01
U.S. Boiler Co. | U.S. Boiler Co. | K2-150 | Water | Natural Gas | Power | FALSE | FALSE | 1 | Step Modulating | Other | Single-Speed |  |  | 141000 |  |  | 94 | Federally-Regulated Consumer Product | 2014-08-08
Lochinvar¦ LLC. | Lochinvar Corp. | KBN285 | Water | Natural Gas | Power | FALSE | FALSE | 1 | Step Modulating | Other |  |  |  | 260000 |  |  | 96 | Federally-Regulated Consumer Product | 2010-03-16
Slant / Fin Corp. | Slant / Fin Corp. | GG-75HEDP | Water | LPG | Injection Type | FALSE | FALSE | 1 | Single-Stage | Cast Iron |  |  |  | 64000 |  |  | 84.4 | Federally-Regulated Consumer Product | 2007-11-14
Laars Heating Systems Company | Bradford-White Corp. | BMT2H0200 | Water | LPG | Injection Type | FALSE | TRUE | 1 | Single-Stage | Copper | Single-Speed |  |  | 170000 |  |  | 85.1 | Federally-Regulated Consumer Product | 2013-05-09
Laars Heating Systems Company | Laars Heating Systems Co. | MLXHW050(N¦P)**** | Water | LPG | Power | FALSE | FALSE | 1 | Step Modulating | Other |  |  |  | 46000 |  |  | 95 | Federally-Regulated Consumer Product | 2014-10-23
RBI Water Heaters | LCD DOMINATOR SERIES | LB225 | Water | Natural Gas | Power | FALSE | FALSE | 1 | Single-Stage | Copper |  |  |  | 189000 |  |  | 83 | Federally-Regulated Consumer Product | 2015-09-30
Allied Engineering Co. | Allied Engineering Co. | MG-50-N-E | Water | Natural Gas | Injection Type | FALSE | FALSE | 1 | Single-Stage | Other |  |  |  | 43000 |  |  | 85 | Federally-Regulated Consumer Product | 2014-08-08
Slant / Fin Corp. | Slant / Fin Corp. | EC-14DV | Water | Oil | Power | FALSE | FALSE | 1 | Single-Stage | Cast Iron |  |  |  | 98000 |  |  | 87 | Federally-Regulated Consumer Product | 2013-04-19
U.S. Boiler Co. | TDC Manufacturing | HG05 | Water | LPG | Injection Type | FALSE | FALSE | 1 | Single-Stage | Cast Iron | Single-Speed |  |  | 106000 |  |  | 82 | Federally-Regulated Consumer Product | 2014-08-08
Laars Heating Systems Company | Laars Heating Systems Co. | JVS125PD* | Water | LPG | Pressure | FALSE | FALSE | 1 | Single-Stage | Copper |  |  |  | 106000 |  |  | 85 | Federally-Regulated Consumer Product | 2011-08-02
Slant / Fin Corp. | Slant / Fin Corp. | XL-50-2.00 | Water | Oil | Power | FALSE | FALSE | 1 | Single-Stage | Cast Iron |  |  |  | 239000 |  |  | 84.1 | Federally-Regulated Consumer Product | 2007-11-14
U.S. Boiler Co. | BURNHAM HYDRONICS | ES25A | Water | Natural Gas | Injection Type | FALSE | FALSE | 1 | Single-Stage | Cast Iron | Multiple-Speed |  |  | 119000 |  |  | 85 | Federally-Regulated Consumer Product | 2015-09-30
Advanced Thermal Hydronics | Advanced Thermal Hydronics | VGX-147-INT | Steam | LPG | Injection Type | FALSE | FALSE | 1 | Single-Stage | Cast Iron |  |  |  | 123000 |  |  | 82.6 | Federally-Regulated Consumer Product | 2014-03-28
Slant / Fin Corp. | Slant / Fin Corp. | GG-75HEDP | Water | Natural Gas | Injection Type | FALSE | FALSE | 1 | Single-Stage | Cast Iron |  |  |  | 64000 |  |  | 84.4 | Federally-Regulated Consumer Product | 2007-11-14
Slant / Fin Corp. | Slant / Fin Corp. | LX-150CB | Water | Natural Gas | Power | FALSE | FALSE | 1 | Step Modulating | Other | Single-Speed |  |  | 133000 |  |  | 92.5 | Federally-Regulated Consumer Product | 2013-07-10
Advanced Thermal Hydronics | Advanced Thermal Hydronics | HWX-70-INT | Water | Natural Gas | Injection Type | FALSE | FALSE | 1 | Single-Stage | Cast Iron | Single-Speed |  |  | 58000 |  |  | 82.2 | Federally-Regulated Consumer Product | 2014-03-28
Slant / Fin Corp. | Slant / Fin Corp. | GXHA-200ED | Steam | Natural Gas | Injection Type | FALSE | FALSE | 1 | Single-Stage | Cast Iron |  |  |  | 163000 |  |  | 81.3 | Federally-Regulated Consumer Product | 2007-11-14
ECR International¦ Ltd. | Utica Boilers | SFE5175S | Steam | Oil | Pressure | FALSE | FALSE | 1 | Single-Stage | Cast Iron |  |  |  | 202000 |  |  | 83 | Federally-Regulated Consumer Product | 2010-03-16
NY Thermal Inc. | New York Thermal¦ Inc. | VM110 | Water | LPG | Power | FALSE | FALSE | 1 | Step Modulating | Other | Multiple-Speed |  |  | 101000 |  |  | 95 | Federally-Regulated Consumer Product | 2015-03-30
Crown Boiler Co. | Burnham Corp. | ES28 | Water | LPG | Injection Type | FALSE | FALSE | 1 | Single-Stage | Cast Iron | Single-Speed | 0.04 | Standard | 208000 |  |  | 85 | Federally-Regulated Consumer Product | 2010-03-16
Dunkirk | Caribe | BWMAAN000100AAAA | Water | LPG | Pressure | FALSE | FALSE | 1 | Step Modulating | Other | Single-Speed |  |  | 91000 |  |  | 95 | Federally-Regulated Consumer Product | 2013-04-19
New Yorker Boiler Company¦ Inc. | New Yorker | CG90C_I | Water | Natural Gas | Induced Draft | FALSE | FALSE | 1 | Single-Stage | Cast Iron |  |  |  | 219000 |  |  | 82 | Federally-Regulated Consumer Product | 2015-09-30
U.S. Boiler Co. | U.S. Boiler Co. | PVG-6 | Water | Natural Gas | Induced Draft | FALSE | FALSE | 1 | Single-Stage | Cast Iron | Single-Speed |  |  | 150000 |  |  | 85.2 | Federally-Regulated Consumer Product | 2014-01-14
U.S. Boiler Co. | BURNHAM HYDRONICS | 303A | Water | Natural Gas | Injection Type | FALSE | FALSE | 1 | Single-Stage | Cast Iron | Multiple-Speed |  |  | 59000 |  |  | 84 | Federally-Regulated Consumer Product | 2015-09-30
New Yorker Boiler Company¦ Inc. | New Yorker | CG30C_I | Water | LPG | Induced Draft | FALSE | FALSE | 1 | Single-Stage | Cast Iron |  |  |  | 52000 |  |  | 82.6 | Federally-Regulated Consumer Product | 2015-09-30
U.S. Boiler Co. | U.S. Boiler Co. | PVG-4 | Water | LPG | Induced Draft | FALSE | FALSE | 1 | Single-Stage | Cast Iron | Single-Speed |  |  | 90000 |  |  | 85.4 | Federally-Regulated Consumer Product | 2014-01-14
Bosch Thermotechnology Corp. | Bosch Thermotechnology Corp. | GB 142 24 | Water | LPG | Injection Type | FALSE | FALSE | 1 | Step Modulating | Other | Multiple-Speed |  |  | 75000 |  |  | 95 | Federally-Regulated Consumer Product | 2013-11-14
Lochinvar¦ LLC. | Lochinvar Corp. | CDN120 | Water | Natural Gas | Power | FALSE | FALSE | 1 | Step Modulating | Other |  |  |  | 111000 |  |  | 94 | Federally-Regulated Consumer Product | 2014-10-23
U.S. Boiler Co. | BURNHAM HYDRONICS | ES28A | Water | Natural Gas | Injection Type | FALSE | FALSE | 1 | Single-Stage | Cast Iron | Multiple-Speed |  |  | 208000 |  |  | 85 | Federally-Regulated Consumer Product | 2015-09-30
New Yorker Boiler Company¦ Inc. | New Yorker | CG20C_I | Water | Natural Gas | Induced Draft | FALSE | FALSE | 1 | Single-Stage | Cast Iron |  |  |  | 31000 |  |  | 82.3 | Federally-Regulated Consumer Product | 2015-09-30
NY Thermal Inc. | New York Thermal¦ Inc. | TX151C | Water | Natural Gas | Power | FALSE | FALSE | 1 | Step Modulating | Other | Multiple-Speed |  |  | 139000 |  |  | 94 | Federally-Regulated Consumer Product | 2014-10-23
Smith Cast Iron Boilers | Smith Cast Iron Boilers | GBX-70-INT | Water | LPG | Injection Type | FALSE | FALSE | 1 | Single-Stage | Cast Iron |  |  |  | 58000 |  |  | 93.3 | Federally-Regulated Consumer Product | 2015-09-30
Slant / Fin Corp. | Slant / Fin Corp. | VHS-90EP | Water | LPG | Induced Draft | FALSE | FALSE | 1 | Single-Stage | Cast Iron |  |  |  | 75000 |  |  | 82.8 | Federally-Regulated Consumer Product | 2007-11-14
New Yorker Boiler Company¦ Inc. | New Yorker | CG80_I | Water | Natural Gas | Induced Draft | FALSE | FALSE | 1 | Single-Stage | Cast Iron |  |  |  | 191000 |  |  | 82 | Federally-Regulated Consumer Product | 2015-09-30
Advanced Thermal Hydronics | Advanced Thermal Hydronics | VGX-206-INT | Steam | LPG | Injection Type | FALSE | FALSE | 1 | Single-Stage | Cast Iron |  |  |  | 171000 |  |  | 82.3 | Federally-Regulated Consumer Product | 2014-03-28
Weil-McLain | Williamson-Thermoflo | GWA-140N-I | Water | Natural Gas | Injection Type | FALSE | FALSE | 1 | Single-Stage | Cast Iron |  |  |  | 117000 |  |  | 82.5 | Federally-Regulated Consumer Product | 2011-08-02
Raypak¦ Inc. | Raypak | H4-HD201* | Water | Natural Gas | Induced Draft | FALSE | TRUE | 1 | Single-Stage | Copper | Single-Speed |  | Standard | 167160 |  |  | 85 | Federally-Regulated Consumer Product | 2010-01-11
Viessmann Manufacturing Co.¦ Inc. | Viessmann Manufacturing | B2HA-60 | Water | Natural Gas | Power | FALSE | FALSE | 1 | Step Modulating | Other |  |  |  | 195000 |  |  | 92 | Federally-Regulated Consumer Product | 2014-01-14
Advanced Thermal Hydronics | Advanced Thermal Hydronics | HWX-105-INT | Water | LPG | Injection Type | FALSE | FALSE | 1 | Single-Stage | Cast Iron | Single-Speed |  |  | 86000 |  |  | 82.1 | Federally-Regulated Consumer Product | 2014-03-28
Utica Boilers | ECR International¦ Ltd. | ECR97A-100 | Water | LPG | Power | FALSE | FALSE | 1 | Step Modulating | Other | Single-Speed |  | Standard | 91000 | 20000 |  | 97 | Federally-Regulated Consumer Product | 2011-08-02
U.S. Boiler Co. | U.S. Boiler Co. | ES23 | Water | LPG | Injection Type | FALSE | FALSE | 1 | Single-Stage | Cast Iron | Single-Speed |  |  | 59000 |  |  | 85 | Federally-Regulated Consumer Product | 2014-01-14
Slant / Fin Corp. | Slant / Fin Corp. | GG-250HEDS | Water | LPG | Injection Type | FALSE | FALSE | 1 | Single-Stage | Cast Iron |  |  |  | 209000 |  |  | 83.4 | Federally-Regulated Consumer Product | 2007-11-14
Slant / Fin Corp. | Slant / Fin Corp. | TR-40H | Water | Oil | Power | FALSE | FALSE | 1 | Single-Stage | Cast Iron |  |  |  | 182000 |  |  | 86 | Federally-Regulated Consumer Product | 2007-11-14
U.S. Boiler Co. | U.S. Boiler Co. | FORCE05 | Water | LPG | Injection Type | FALSE | FALSE | 1 | Single-Stage | Cast Iron | Single-Speed |  |  | 106000 |  |  | 82 | Federally-Regulated Consumer Product | 2014-10-23
Dunkirk | Caribe | BWMAAN000200 | Water | LPG | Pressure | FALSE | FALSE | 1 | Step Modulating | Other | Single-Speed |  |  | 185000 |  |  | 95 | Federally-Regulated Consumer Product | 2014-08-08
U.S. Boiler Co. | U.S. Boiler Co. | PVG-8 | Water | LPG | Induced Draft | FALSE | FALSE | 1 | Single-Stage | Cast Iron | Single-Speed |  |  | 208000 |  |  | 84.5 | Federally-Regulated Consumer Product | 2014-01-14
Crown Boiler Co. | Crown Boiler Co. | CWD193 | Water | LPG | Induced Draft | FALSE | FALSE | 1 | Single-Stage | Cast Iron | Single-Speed |  |  | 165000 |  |  | 85.2 | Federally-Regulated Consumer Product | 2013-04-19
Smith Cast Iron Boilers | Smith Cast Iron Boilers | GVX-70 | Water | Natural Gas | Induced Draft | FALSE | FALSE | 1 | Single-Stage | Cast Iron |  |  |  | 58000 |  |  | 93.3 | Federally-Regulated Consumer Product | 2015-09-30
Crown Boiler Co. | Crown Boiler Co. | AWR070 | Water | Natural Gas | Injection Type | FALSE | FALSE | 1 | Single-Stage | Cast Iron | Single-Speed |  |  | 58000 |  |  | 82.9 | Federally-Regulated Consumer Product | 2013-04-19
Slant / Fin Corp. | Slant / Fin Corp. | VSPH-180 | Water | LPG | Induced Draft | FALSE | FALSE | 1 | Single-Stage | Cast Iron |  |  |  | 154000 |  |  | 85.1 | Federally-Regulated Consumer Product | 2007-11-14
Smith Cast Iron Boilers | Smith Cast Iron Boilers | GVX-70 | Water | LPG | Induced Draft | FALSE | FALSE | 1 | Single-Stage | Cast Iron |  |  |  | 58000 |  |  | 93.3 | Federally-Regulated Consumer Product | 2015-09-30
Crown Boiler Co. | Burnham Corp. | ES24 | Water | Natural Gas | Injection Type | FALSE | FALSE | 1 | Single-Stage | Cast Iron | Single-Speed | 0.04 | Standard | 89000 |  |  | 85 | Federally-Regulated Consumer Product | 2010-03-16
Crown Boiler Co. | Crown Boiler Co. | CT35 | Water | Oil | Pressure | FALSE | FALSE | 1 | Single-Stage | Cast Iron | Single-Speed |  |  | 120000 |  |  | 84.7 | Federally-Regulated Consumer Product | 2015-04-20
PB Heat¦ LLC | Peerless | MI-06-SV | Water | LPG | Injection Type | FALSE | FALSE | 1 | Single-Stage | Cast Iron | Single-Speed |  |  | 143000 |  |  | 82 | Federally-Regulated Consumer Product | 2015-09-30
U.S. Boiler Co. | BURNHAM HYDRONICS | RV4 | Water | Natural Gas | Induced Draft | FALSE | FALSE | 1 | Single-Stage | Cast Iron |  |  |  | 84000 |  |  | 87.6 | Federally-Regulated Consumer Product | 2015-09-30
Raypak¦ Inc. | Raypak | H3-HD151* | Water | Natural Gas | Induced Draft | FALSE | TRUE | 1 | Two-Stage Modulating | Copper | Single-Speed |  | Standard | 126000 | 90000 |  | 85 | Federally-Regulated Consumer Product | 2010-01-11
PB Heat¦ LLC | PB Heat¦ LLC | PFW-199-LP | Water | LPG | Power | FALSE | FALSE | 1 | Step Modulating | Other |  |  |  | 183000 |  |  | 93.3 | Federally-Regulated Consumer Product | 2015-03-30
Crown Boiler Co. | Burnham Corp. | ES26 | Water | Natural Gas | Injection Type | FALSE | FALSE | 1 | Single-Stage | Cast Iron | Single-Speed | 0.04 | Standard | 149000 |  |  | 85 | Federally-Regulated Consumer Product | 2010-03-16
Crown Boiler Co. | Crown Boiler Co. | CWI172E | Water | Natural Gas | Induced Draft | FALSE | FALSE | 1 | Single-Stage | Cast Iron | Single-Speed |  |  | 144000 |  |  | 83.2 | Federally-Regulated Consumer Product | 2013-04-19
Smith Cast Iron Boilers | Smith Cast Iron Boilers | GBX-175-INT | Water | LPG | Injection Type | FALSE | FALSE | 1 | Single-Stage | Cast Iron |  |  |  | 143000 |  |  | 93.3 | Federally-Regulated Consumer Product | 2015-09-30
Slant / Fin Corp. | Slant / Fin Corp. | LX-120 | Water | Natural Gas | Power | FALSE | FALSE | 1 | Step Modulating | Other | Single-Speed |  | Standard | 106000 |  |  | 92.5 | Federally-Regulated Consumer Product | 2013-07-10
Slant / Fin Corp. | Slant / Fin Corp. | TRDV-30-1.10P | Water | Oil | Power | FALSE | FALSE | 1 | Single-Stage | Cast Iron | Single-Speed |  |  | 133000 |  |  | 86.2 | Federally-Regulated Consumer Product | 2013-04-19
U.S. Boiler Co. | U.S. Boiler Co. | 207I | Water | LPG | Induced Draft | FALSE | FALSE | 1 | Single-Stage | Cast Iron | Single-Speed |  |  | 163000 |  |  | 82 | Federally-Regulated Consumer Product | 2014-01-14
Weil-McLain | Weil-McLain | FS-80-N-H | Water | LPG | Induced Draft | FALSE | FALSE | 1 | Step Modulating | Other |  |  |  | 73000 |  |  | 92.4 | Federally-Regulated Consumer Product | 2015-09-30
PB Heat¦ LLC | RBI Water Heaters | IEW-199 LP | Water | LPG | Power | FALSE | FALSE | 1 | Step Modulating | Other |  |  |  | 185000 |  |  | 95 | Federally-Regulated Consumer Product | 2015-03-30
Slant / Fin Corp. | Slant / Fin Corp. | GXHA-160ED | Steam | Natural Gas | Injection Type | FALSE | FALSE | 1 | Single-Stage | Cast Iron |  |  |  | 130000 |  |  | 81.2 | Federally-Regulated Consumer Product | 2007-11-14
Lochinvar¦ LLC. | Lochinvar Corp. | WBN050 | Water | Natural Gas | Power | FALSE | FALSE | 1 | Step Modulating | Other |  |  |  | 45000 |  |  | 95.3 | Federally-Regulated Consumer Product | 2010-03-16
U.S. Boiler Co. | U.S. Boiler Co. | 307 | Water | LPG | Injection Type | FALSE | FALSE | 1 | Single-Stage | Cast Iron | Single-Speed |  |  | 176000 |  |  | 84 | Federally-Regulated Consumer Product | 2013-04-19
Slant / Fin Corp. | Slant / Fin Corp. | CHS-155 | Water | Natural Gas | Power | FALSE | FALSE | 1 | Step Modulating | Other |  |  |  | 144000 |  |  | 95 | Federally-Regulated Consumer Product | 2013-06-17
Smith Cast Iron Boilers | Smith Cast Iron Boilers | GVX-105 | Water | LPG | Induced Draft | FALSE | FALSE | 1 | Single-Stage | Cast Iron |  |  |  | 87000 |  |  | 93.3 | Federally-Regulated Consumer Product | 2015-09-30
Raypak¦ Inc. | Raypak | H7-088AR-P* | Water | LPG | Power | FALSE | FALSE | 1 | Step Modulating | Other |  |  |  | 80750 | 17000 |  | 95 | Federally-Regulated Consumer Product | 2015-01-06
New Yorker Boiler Company¦ Inc. | New Yorker | CG60C_I | Water | Natural Gas | Induced Draft | FALSE | FALSE | 1 | Single-Stage | Cast Iron |  |  |  | 135000 |  |  | 82 | Federally-Regulated Consumer Product | 2015-09-30
PB Heat¦ LLC | PB Heat¦ LLC | 63-06-SPRK-S | Steam | Natural Gas | Injection Type | FALSE | FALSE | 1 | Single-Stage | Cast Iron |  |  |  | 238000 |  |  | 82 | Federally-Regulated Consumer Product | 2013-04-19
U.S. Boiler Co. | New Yorker Boiler Co. | CI-HGS-129B | Water | Oil | Power | FALSE | FALSE | 1 | Single-Stage | Cast Iron |  |  |  | 129000 |  |  | 87 | Federally-Regulated Consumer Product | 2014-12-01
U.S. Boiler Co. | U.S. Boiler Co. | OW-4-150 | Water | Oil | Power | FALSE | FALSE | 1 | Single-Stage | Cast Iron | Multiple-Speed |  |  | 179000 |  |  | 84 | Federally-Regulated Consumer Product | 2014-01-14
Advanced Thermal Hydronics | Advanced Thermal Hydronics | VGX-236-INT | Steam | LPG | Injection Type | FALSE | FALSE | 1 | Single-Stage | Cast Iron |  |  |  | 196000 |  |  | 82.2 | Federally-Regulated Consumer Product | 2014-03-28
Slant / Fin Corp. | Slant / Fin Corp. | SE-140EDP | Water | Natural Gas | Injection Type | FALSE | FALSE | 1 | Single-Stage | Cast Iron |  |  |  | 116000 |  |  | 82.2 | Federally-Regulated Consumer Product | 2007-11-14
Raypak¦ Inc. | Raypak | H4-HD301* | Water | LPG | Induced Draft | FALSE | TRUE | 1 | Single-Stage | Copper | Single-Speed |  | Standard | 251160 |  |  | 85 | Federally-Regulated Consumer Product | 2010-01-11
Smith Cast Iron Boilers | Smith Cast Iron Boilers | GBX-105-INT | Water | LPG | Injection Type | FALSE | FALSE | 1 | Single-Stage | Cast Iron |  |  |  | 86000 |  |  | 93.3 | Federally-Regulated Consumer Product | 2015-09-30
U.S. Boiler Co. | BURNHAM HYDRONICS | 307A | Water | LPG | Injection Type | FALSE | FALSE | 1 | Single-Stage | Cast Iron | Multiple-Speed |  |  | 176000 |  |  | 84 | Federally-Regulated Consumer Product | 2015-09-30
Lochinvar¦ LLC. | Lochinvar Corp. | KBN210 | Water | Natural Gas | Power | FALSE | FALSE | 1 | Step Modulating | Other |  |  |  | 190000 |  |  | 95.7 | Federally-Regulated Consumer Product | 2010-03-16
New Yorker Boiler Company¦ Inc. | New Yorker Boiler Co. | FR205 | Water | Oil | Power | FALSE | FALSE | 1 | Single-Stage | Other | Single-Speed |  |  | 215000 |  |  | 86 | Federally-Regulated Consumer Product | 2013-04-19
Lochinvar¦ LLC. | Lochinvar Corp. | KBL080 | Water | LPG | Power | FALSE | FALSE | 1 | Step Modulating | Other |  |  |  | 72000 |  |  | 95.3 | Federally-Regulated Consumer Product | 2010-03-16
Laars Heating Systems Company | Bradford-White Corp. | BNTH080 | Water | LPG | Induced Draft | FALSE | FALSE | 1 | Step Modulating | Other | Single-Speed |  |  | 74000 |  |  | 95 | Federally-Regulated Consumer Product | 2013-07-10
Slant / Fin Corp. | Slant / Fin Corp. | TR-50HPZ | Steam | Oil | Power | FALSE | FALSE | 1 | Single-Stage | Cast Iron |  |  |  | 239000 |  |  | 84 | Federally-Regulated Consumer Product | 2007-11-14

## Sheet1
|  | Min Capacity (kBtuh) | 0 | 50000 | 75000 | 100000 | 125000 | 150000 | 175000 | 200000 | 225000 | 250000 | 275000
|  | Max Capacity (kBtuh) | 50000 | 75000 | 100000 | 125000 | 150000 | 175000 | 200000 | 225000 | 250000 | 275000 | 300000
|  | Capacity (kBtuh) | >0-50000 | >50000-75000 | >75000-100000 | >100000-125000 | >125000-150000 | >150000-175000 | >175000-200000 | >200000-225000 | >225000-250000 | >250000-275000 | >275000-300000
Total | 4817 | Total Count | #VALUE! | #VALUE! | #VALUE! | #VALUE! | #VALUE! | #VALUE! | #VALUE! | #VALUE! | #VALUE! | #VALUE! | #VALUE! | Total | Percent
AFUE | 0 | 80 | 0 | 0 | 0 | 0 | 0 | 0 | 0 | 0 | 0 | 0 | 0 | 0 | 0%
| 80 | 81 | 0 | 0 | 4 | 2 | 0 | 0 | 0 | 2 | 2 | 0 | 0 | 10 | 0.2076%
| 81 | 82 | 19 | 13 | 35 | 71 | 66 | 44 | 35 | 34 | 38 | 0 | 0 | 355 | 7.37%
| 82 | 83 | 23 | 71 | 49 | 40 | 38 | 26 | 27 | 21 | 13 | 0 | 0 | 308 | 6.394%
| 83 | 84 | 62 | 65 | 100 | 111 | 109 | 56 | 68 | 45 | 56 | 4 | 0 | 676 | 14.03%
| 84 | 85 | 11 | 40 | 73 | 83 | 75 | 33 | 60 | 46 | 32 | 16 | 0 | 469 | 9.736%
| 85 | 86 | 5 | 42 | 58 | 70 | 58 | 54 | 41 | 36 | 21 | 21 | 0 | 406 | 8.428%
| 86 | 87 | 2 | 20 | 49 | 57 | 42 | 33 | 10 | 20 | 13 | 3 | 0 | 249 | 5.169%
| 87 | 88 | 0 | 7 | 12 | 12 | 9 | 7 | 0 | 0 | 3 | 0 | 0 | 50 | 1.038%
| 88 | 89 | 0 | 0 | 5 | 2 | 0 | 0 | 0 | 0 | 0 | 0 | 0 | 7 | 0.1453%
| 89 | 90 | 2 | 13 | 17 | 6 | 14 | 1 | 18 | 18 | 0 | 10 | 0 | 99 | 2.055%
| 90 | 91 | 0 | 6 | 6 | 4 | 9 | 4 | 4 | 6 | 0 | 2 | 0 | 41 | 0.8512%
| 91 | 92 | 0 | 7 | 7 | 2 | 20 | 0 | 6 | 0 | 0 | 6 | 0 | 48 | 0.9965%
| 92 | 93 | 0 | 14 | 4 | 37 | 16 | 2 | 2 | 0 | 2 | 2 | 0 | 79 | 1.64%
| 93 | 94 | 4 | 66 | 58 | 47 | 62 | 18 | 26 | 2 | 1 | 13 | 8 | 305 | 6.332%
| 94 | 95 | 66 | 164 | 190 | 278 | 290 | 72 | 207 | 36 | 14 | 80 | 8 | 1405 | 29.17%
| 95 | 96 | 10 | 42 | 81 | 48 | 35 | 12 | 42 | 8 | 6 | 5 | 0 | 289 | 6%
| 96 | 97 | 0 | 12 | 6 | 0 | 0 | 0 | 0 | 0 | 0 | 0 | 0 | 18 | 0.3737%
| 97 | 98 | 0 | 0 | 0 | 0 | 0 | 0 | 3 | 0 | 0 | 0 | 0 | 3 | 0.06228%
| 98 | 99 | 0 | 0 | 0 | 0 | 0 | 0 | 0 | 0 | 0 | 0 | 0 | 0 | 0%
| 99 | 100 | 0 | 0 | 0 | 0 | 0 | 0 | 0 | 0 | 0 | 0 | 0 | 0 | 0%
Base | 0 | 84 | 104 | 149 | 188 | 224 | 213 | 126 | 130 | 102 | 109 | 4 | 0 | 1349 | 28%
Between Base/Tier 1 | 84 | 94 | 24 | 215 | 289 | 320 | 305 | 152 | 167 | 128 | 72 | 73 | 8 | 1753 | 36.39%
Tier 1 | 94 | 100 | 76 | 218 | 277 | 326 | 325 | 84 | 252 | 44 | 20 | 85 | 8 | 1715 | 35.6%