## Data Collection
Data Collection Method
The equipment cost data for baseline and measure case air -cooled chiller was gathered from two equipment manufacturers who also participate in Upstream HVAC program. This data was collected in October - November 2020 and includes the average equipment cost per ton for the two capacity ranges and three efficiency tiers (baseline, Tier 1 and Tier 2). The average of the two manufactures cost was used as the average equipment cost.

## ACC Path A (SWHC020-02)
[8 empty] | Raw Cost Data (2020) |  | SWHC020-02 Cost Data |  | SWHC020-01 Data
Chiller Type | Capacity Range | Efficiency Category | Path | Full Load Rating | Full Load EER | IPLV | Tier | Manufacturer A | Manufacturer B | GMC | IMC | GMC | IMC
Air Cooled Chiller (Screw) | < 150 tons | Code Baseline | A | EER | 10.1 | 13.7 | 0 | 770 | 884 | 827 | N/A | 477.58 | N/A
|  | Measure (+10%) | A | EER | 11.1 | 15.1 | 1 | 830 | 1024 | 927 | 100 | 658.26 | 180.68
|  | Measure (+20%) | A | EER | 12.1 | 16.6 | 2 | 1120 | N/A | 1120 | 293 | 803.66 | 326.08
| >= 150 tons | Code Baseline | A | EER | 10.1 | 14 | 0 | 610 | 679 | 644.5 | N/A | 450.09 | N/A
|  | Measure (+10%) | A | EER | 11.1 | 15.4 | 1 | 662 | 832 | 747 | 102.5 | 589.32 | 139.23
|  | Measure (+20%) | A | EER | 12.1 | 16.9 | 2 | 795 | N/A | 795 | 150.5 | 639.15 | 189.06