## Summary
|  | Savings | [5 empty] | (Savings validation)
Bldg Type | CZ | kWh/year | Peak kW |  | DMO | MFm | SFM | SFM DEER | SFM DEER sample measure
DMo | 01 | 0 | 0 | CZ01 | 0 | 0 | 0 | 33.319 | 0
DMo | 02 | 173.11 | 0.21 | CZ02 | 173.11 | 63.9 | 77.71 | 106.964 | 0.72651
DMo | 03 | 56.08 | 0.2 | CZ03 | 56.08 | 27.07 | 26.3 | 57.494 | 0.45744
DMo | 04 | 204.03 | 0.22 | CZ04 | 204.03 | 82.92 | 137.61 | 165.474 | 0.83161
DMo | 05 | 39.04 | 0.14 | CZ05 | 39.04 | 14.35 | 15.51 | 57.865 | 0.26804
DMo | 06 | 179.65 | 0.19 | CZ06 | 179.65 | 120.42 | 127.59 | 138.345 | 0.92226
DMo | 07 | 249.56 | 0.2 | CZ07 | 249.56 | 103.19 | 146.95 | #N/A | #N/A
DMo | 08 | 366.03 | 0.22 | CZ08 | 366.03 | 156.48 | 285.97 | 310.648 | 0.92056
DMo | 09 | 296.17 | 0.12 | CZ09 | 296.17 | 138.28 | 195.27 | 301.952 | 0.64669
DMo | 10 | 399.31 | 0.14 | CZ10 | 399.31 | 144.34 | 263.88 | 288.42 | 0.91492
DMo | 11 | 410.2 | 0.13 | CZ11 | 410.2 | 158.84 | 302.67 | 316.54 | 0.95618
DMo | 12 | 262.26 | 0.16 | CZ12 | 262.26 | 116.93 | 156.91 | 192.907 | 0.8134
DMo | 13 | 428.85 | 0.17 | CZ13 | 428.85 | 171.21 | 304.88 | 351.9 | 0.86638
DMo | 14 | 475.62 | 0.14 | CZ14 | 475.62 | 170.92 | 553.2 | 657.28 | 0.84165
DMo | 15 | 723.21 | 0.18 | CZ15 | 723.21 | 311.01 | 853.89 | 693.6 | 1.2311
DMo | 16 | 100.64 | 0.22 | CZ16 | 100.64 | 90.85 | 58.86 | 90.972 | 0.64701
MFm | 01 | 0 | 0
MFm | 02 | 63.9 | 0.04 | SFm | Ex | rDXGF | CZ01 | Cap-Tons | 2.33 | 2300 | None | 14.3 | 33.319
MFm | 03 | 27.07 | 0.05 | SFm | Ex | rDXGF | CZ02 | Cap-Tons | 2.21 | 1950 | None | 48.4 | 106.964
MFm | 04 | 82.92 | 0.04 | SFm | Ex | rDXGF | CZ03 | Cap-Tons | 3.23 | 2300 | None | 17.8 | 57.494
MFm | 05 | 14.35 | 0.04 | SFm | Ex | rDXGF | CZ04 | Cap-Tons | 3.17 | 2300 | None | 52.2 | 165.474
MFm | 06 | 120.42 | 0.07 | SFm | Ex | rDXGF | CZ05 | Cap-Tons | 3.55 | 2300 | None | 16.3 | 57.865
MFm | 07 | 103.19 | 0.06 | SFm | Ex | rDXGF | CZ11 | Cap-Tons | 2.66 | 1950 | None | 119 | 316.54
MFm | 08 | 156.48 | 0.06 | SFm | Ex | rDXGF | CZ12 | Cap-Tons | 2.47 | 1950 | None | 78.1 | 192.907
MFm | 09 | 138.28 | 0.02 | SFm | Ex | rDXGF | CZ13 | Cap-Tons | 2.55 | 1950 | None | 138 | 351.9
MFm | 10 | 144.34 | 0.03 | SFm | Ex | rDXGF | CZ16 | Cap-Tons | 3.61 | 2300 | None | 25.2 | 90.972
MFm | 11 | 158.84 | 0.03 | SFm | Ex | rDXGF | IOU | Cap-Tons | 2.69 | 2050 | None | 78.6 | 211.434
MFm | 12 | 116.93 | 0.03 | SFm | Ex | rDXGF | CZ05 | Cap-Tons | 3.55 | 2300 | None | 16.4 | 58.22
MFm | 13 | 171.21 | 0.03 | SFm | Ex | rDXGF | CZ06 | Cap-Tons | 4.01 | 2390 | None | 34.5 | 138.345
MFm | 14 | 170.92 | 0.04 | SFm | Ex | rDXGF | CZ08 | Cap-Tons | 3.77 | 2390 | None | 82.4 | 310.648
MFm | 15 | 311.01 | 0.02 | SFm | Ex | rDXGF | CZ09 | Cap-Tons | 3.37 | 2420 | None | 89.6 | 301.952
MFm | 16 | 90.85 | 0.05 | SFm | Ex | rDXGF | CZ10 | Cap-Tons | 2.53 | 1950 | None | 114 | 288.42
SFm | 01 | 0 | 0 | SFm | Ex | rDXGF | CZ13 | Cap-Tons | 2.55 | 1950 | None | 138 | 351.9
SFm | 02 | 77.71 | 0.09 | SFm | Ex | rDXGF | CZ14 | Cap-Tons | 3.16 | 2160 | None | 208 | 657.28
SFm | 03 | 26.3 | 0.14 | SFm | Ex | rDXGF | CZ15 | Cap-Tons | 3.4 | 2160 | None | 204 | 693.6
SFm | 04 | 137.61 | 0.13 | SFm | Ex | rDXGF | CZ16 | Cap-Tons | 3.61 | 2300 | None | 25.2 | 90.972
SFm | 05 | 15.51 | 0.1 | SFm | Ex | rDXGF | IOU | Cap-Tons | 3.1 | 2160 | None | 101 | 313.1
SFm | 06 | 127.59 | 0.17 | SFm | Ex | rDXGF | CZ04 | Cap-Tons | 3.17 | 2300 | None | 52.2 | 165.474
SFm | 07 | 146.95 | 0.14 | SFm | Ex | rDXGF | CZ05 | Cap-Tons | 3.55 | 2300 | None | 16.3 | 57.865
SFm | 08 | 285.97 | 0.17 | SFm | Ex | rDXGF | CZ06 | Cap-Tons | 4.01 | 2390 | None | 34.5 | 138.345
SFm | 09 | 195.27 | 0.04 | SFm | Ex | rDXGF | CZ08 | Cap-Tons | 3.77 | 2390 | None | 82.4 | 310.648
SFm | 10 | 263.88 | 0.09 | SFm | Ex | rDXGF | CZ09 | Cap-Tons | 3.37 | 2420 | None | 89.6 | 301.952
SFm | 11 | 302.67 | 0.15 | SFm | Ex | rDXGF | CZ10 | Cap-Tons | 2.53 | 1950 | None | 114 | 288.42
SFm | 12 | 156.91 | 0.1 | SFm | Ex | rDXGF | CZ13 | Cap-Tons | 2.55 | 1950 | None | 138 | 351.9
SFm | 13 | 304.88 | 0.13
SFm | 14 | 553.2 | 0.17
SFm | 15 | 853.89 | 0.33
SFm | 16 | 58.86 | 0.14

## SFm
| T1 |  | T2 |  | T3 |  | T4 |  | T5
Climate Zone | Annual A/C Cooling Energy Savings (kWh/yr) | Peak Demand Reduction (kW) | Annual A/C Cooling Energy Savings (kWh/yr) | Peak Demand Reduction (kW) | Annual A/C Cooling Energy Savings (kWh/yr) | Peak Demand Reduction (kW) | Annual A/C Cooling Energy Savings (kWh/yr) | Peak Demand Reduction (kW) | Annual A/C Cooling Energy Savings (kWh/yr) | Peak Demand Reduction (kW) | t1wt | t2wt | t3wt | t4wt | t5wt | Annual A/C Cooling Energy Savings Weighted Average (kWh/yr) | Peak Demand Reduction Weighted Average (kW)
1 | 0 | 0 | 0 | 0 | 0 | 0 | 0 | 0 | 0 | 0 | 0.4595 | 0.1097 | 0.2215 | 0.11 | 0.0993 | 0 | 0 | CZ01 | 33.319 | #DIV/0!
2 | 121.27 | 0.06 | 59.87 | 0.07 | 45.08 | 0.14 | 19.42 | 0.12 | 24.36 | 0.16 | 0.465 | 0.2135 | 0.0507 | 0.0702 | 0.2006 | 77.71 | 0.09 | CZ02 | 106.964 | 1.3765
3 | 43.8 | 0.17 | 17.22 | 0.12 | 14.62 | 0.11 | 24.3 | 0.13 | 29.38 | 0.16 | 0.1339 | 0.165 | 0.0528 | 0.4371 | 0.2112 | 26.3 | 0.14 | CZ03 | 57.494 | 2.1861
4 | 197.03 | 0.11 | 101.41 | 0.11 | 134.54 | 0.15 | 33.22 | 0.16 | 40.61 | 0.2 | 0.4371 | 0.0853 | 0.2627 | 0.1666 | 0.0483 | 137.61 | 0.13 | CZ04 | 165.474 | 1.2025
5 | 16.07 | 0.11 | 13.44 | 0.11 | 11.11 | 0.1 | 15.82 | 0.1 | 16.07 | 0.11 | 0.0844 | 0.05 | 0.05 | 0.7341 | 0.0815 | 15.51 | 0.1 | CZ05 | 57.865 | 3.7308
6 | 254.58 | 0.18 | 126.98 | 0.16 | 68.69 | 0.21 | 26.04 | 0.18 | 29.36 | 0.2 | 0.1049 | 0.7457 | 0.0501 | 0.05 | 0.0493 | 127.59 | 0.17 | CZ06 | 138.345 | 1.0843
7 | 173.81 | 0.15 | 69.82 | 0.13 | 69.29 | 0.13 | 173.76 | 0.15 | 101.78 | 0.12 | 0.667 | 0.1746 | 0.0501 | 0.0602 | 0.0481 | 146.95 | 0.14 | CZ07 | #N/A | #N/A
8 | 341.75 | 0.17 | 207.07 | 0.15 | 166.29 | 0.2 | 141.72 | 0.16 | 166.29 | 0.2 | 0.6792 | 0.051 | 0.0956 | 0.0638 | 0.1104 | 285.97 | 0.17 | CZ08 | 310.648 | 1.0863
9 | 223.45 | 0.08 | 197.81 | 0.03 | 207.14 | 0.11 | 160.35 | 0.06 | 148.21 | 0.14 | 0.0514 | 0.7991 | 0.0501 | 0.0502 | 0.0492 | 195.27 | 0.04 | CZ09 | 301.952 | 1.5463
10 | 329.35 | 0.08 | 199.99 | 0.06 | 227.36 | 0.11 | 203.12 | 0.08 | 271.57 | 0.11 | 0.3562 | 0.0654 | 0.1477 | 0.2493 | 0.1814 | 263.88 | 0.09 | CZ10 | 288.42 | 1.093
11 | 230.57 | 0.07 | 197.46 | 0.16 | 320.35 | 0.15 | 206.66 | 0.17 | 293.15 | 0.17 | 0.05 | 0.05 | 0.8 | 0.05 | 0.05 | 302.67 | 0.15 | CZ11 | 316.54 | 1.0458
12 | 279.83 | 0.06 | 157.12 | 0.06 | 167.98 | 0.12 | 94.22 | 0.14 | 120.66 | 0.15 | 0.0731 | 0.344 | 0.3079 | 0.0945 | 0.1805 | 156.91 | 0.1 | CZ12 | 192.907 | 1.2294
13 | 434.94 | 0.09 | 221.3 | 0.07 | 332.76 | 0.16 | 211.88 | 0.16 | 275.95 | 0.18 | 0.2428 | 0.218 | 0.0959 | 0.05 | 0.3933 | 304.88 | 0.13 | CZ13 | 351.9 | 1.1542
14 | 616.11 | 0.19 | 536.97 | 0.14 | 424.32 | 0.14 | 344.34 | 0.07 | 519.02 | 0.18 | 0.4781 | 0.0944 | 0.0516 | 0.0518 | 0.3241 | 553.2 | 0.17 | CZ14 | 657.28 | 1.1881
15 | 865.63 | 0.32 | 922.74 | 0.31 | 860.55 | 0.34 | 502.16 | 0.4 | 767.06 | 0.37 | 0.6428 | 0.2054 | 0.0521 | 0.0505 | 0.0492 | 853.89 | 0.33 | CZ15 | 693.6 | 0.81228
16 | 40.43 | 0.14 | 65.03 | 0.13 | 63.49 | 0.15 | 45.58 | 0.13 | 12.35 | 0.09 | 0.05 | 0.05 | 0.798 | 0.05 | 0.052 | 58.86 | 0.14 | CZ16 | 90.972 | 1.5456
[5 empty] | EnergyImpactID | Version | VersionSource | BldgType | BldgVint | BldgHVAC | BldgLoc | NormUnit | NumUnit | MeasArea | ScaleBasis | APreWBkWh
[5 empty] | RE-HV-ResAC-lt45kBtuh-15S | DEER2020 | D20v1 | SFm | Ex | rDXGF | CZ01 | Cap-Tons | 2.33 | 2300 | None | 14.3 | 33.319
[5 empty] | RE-HV-ResAC-lt45kBtuh-15S | DEER2020 | D20v1 | SFm | Ex | rDXGF | CZ02 | Cap-Tons | 2.21 | 1950 | None | 48.4 | 106.964
[5 empty] | RE-HV-ResAC-lt45kBtuh-15S | DEER2020 | D20v1 | SFm | Ex | rDXGF | CZ03 | Cap-Tons | 3.23 | 2300 | None | 17.8 | 57.494
[5 empty] | RE-HV-ResAC-lt45kBtuh-15S | DEER2020 | D20v1 | SFm | Ex | rDXGF | CZ04 | Cap-Tons | 3.17 | 2300 | None | 52.2 | 165.474
[5 empty] | RE-HV-ResAC-lt45kBtuh-15S | DEER2020 | D20v1 | SFm | Ex | rDXGF | CZ05 | Cap-Tons | 3.55 | 2300 | None | 16.3 | 57.865
[5 empty] | RE-HV-ResAC-lt45kBtuh-15S | DEER2020 | D20v1 | SFm | Ex | rDXGF | CZ11 | Cap-Tons | 2.66 | 1950 | None | 119 | 316.54
[5 empty] | RE-HV-ResAC-lt45kBtuh-15S | DEER2020 | D20v1 | SFm | Ex | rDXGF | CZ12 | Cap-Tons | 2.47 | 1950 | None | 78.1 | 192.907
[5 empty] | RE-HV-ResAC-lt45kBtuh-15S | DEER2020 | D20v1 | SFm | Ex | rDXGF | CZ13 | Cap-Tons | 2.55 | 1950 | None | 138 | 351.9
[5 empty] | RE-HV-ResAC-lt45kBtuh-15S | DEER2020 | D20v1 | SFm | Ex | rDXGF | CZ16 | Cap-Tons | 3.61 | 2300 | None | 25.2 | 90.972
[5 empty] | RE-HV-ResAC-lt45kBtuh-15S | DEER2020 | D20v1 | SFm | Ex | rDXGF | IOU | Cap-Tons | 2.69 | 2050 | None | 78.6 | 211.434
[5 empty] | RE-HV-ResAC-lt45kBtuh-15S | DEER2020 | D20v1 | SFm | Ex | rDXGF | CZ05 | Cap-Tons | 3.55 | 2300 | None | 16.4 | 58.22
[5 empty] | RE-HV-ResAC-lt45kBtuh-15S | DEER2020 | D20v1 | SFm | Ex | rDXGF | CZ06 | Cap-Tons | 4.01 | 2390 | None | 34.5 | 138.345
[5 empty] | RE-HV-ResAC-lt45kBtuh-15S | DEER2020 | D20v1 | SFm | Ex | rDXGF | CZ08 | Cap-Tons | 3.77 | 2390 | None | 82.4 | 310.648
[5 empty] | RE-HV-ResAC-lt45kBtuh-15S | DEER2020 | D20v1 | SFm | Ex | rDXGF | CZ09 | Cap-Tons | 3.37 | 2420 | None | 89.6 | 301.952
[5 empty] | RE-HV-ResAC-lt45kBtuh-15S | DEER2020 | D20v1 | SFm | Ex | rDXGF | CZ10 | Cap-Tons | 2.53 | 1950 | None | 114 | 288.42
[5 empty] | RE-HV-ResAC-lt45kBtuh-15S | DEER2020 | D20v1 | SFm | Ex | rDXGF | CZ13 | Cap-Tons | 2.55 | 1950 | None | 138 | 351.9
[5 empty] | RE-HV-ResAC-lt45kBtuh-15S | DEER2020 | D20v1 | SFm | Ex | rDXGF | CZ14 | Cap-Tons | 3.16 | 2160 | None | 208 | 657.28
[5 empty] | RE-HV-ResAC-lt45kBtuh-15S | DEER2020 | D20v1 | SFm | Ex | rDXGF | CZ15 | Cap-Tons | 3.4 | 2160 | None | 204 | 693.6
[5 empty] | RE-HV-ResAC-lt45kBtuh-15S | DEER2020 | D20v1 | SFm | Ex | rDXGF | CZ16 | Cap-Tons | 3.61 | 2300 | None | 25.2 | 90.972
[5 empty] | RE-HV-ResAC-lt45kBtuh-15S | DEER2020 | D20v1 | SFm | Ex | rDXGF | IOU | Cap-Tons | 3.1 | 2160 | None | 101 | 313.1
[5 empty] | RE-HV-ResAC-lt45kBtuh-15S | DEER2020 | D20v1 | SFm | Ex | rDXGF | CZ04 | Cap-Tons | 3.17 | 2300 | None | 52.2 | 165.474
[5 empty] | RE-HV-ResAC-lt45kBtuh-15S | DEER2020 | D20v1 | SFm | Ex | rDXGF | CZ05 | Cap-Tons | 3.55 | 2300 | None | 16.3 | 57.865
[5 empty] | RE-HV-ResAC-lt45kBtuh-15S | DEER2020 | D20v1 | SFm | Ex | rDXGF | CZ06 | Cap-Tons | 4.01 | 2390 | None | 34.5 | 138.345
[5 empty] | RE-HV-ResAC-lt45kBtuh-15S | DEER2020 | D20v1 | SFm | Ex | rDXGF | CZ08 | Cap-Tons | 3.77 | 2390 | None | 82.4 | 310.648
[5 empty] | RE-HV-ResAC-lt45kBtuh-15S | DEER2020 | D20v1 | SFm | Ex | rDXGF | CZ09 | Cap-Tons | 3.37 | 2420 | None | 89.6 | 301.952
[5 empty] | RE-HV-ResAC-lt45kBtuh-15S | DEER2020 | D20v1 | SFm | Ex | rDXGF | CZ10 | Cap-Tons | 2.53 | 1950 | None | 114 | 288.42

## MFm
Climate Zone | Annual A/C Run Time (hours/yr) | Annual A/C Cooling Energy (kWh/yr) | Annual A/C Cooling Energy Savings (kWh/yr) | Annual Savings Percentage (%) | Peak Demand Reduction (kW)
1 | 0 | 0 | 0 | 0% | 0
2 | 1409.2083 | 454.2583 | 63.9 | 14.07% | 0.04
3 | 638.0833 | 167.04 | 27.07 | 16.21% | 0.05
4 | 1828.25 | 543.7068 | 82.92 | 15.25% | 0.04
5 | 338.875 | 84.6796 | 14.35 | 16.95% | 0.04
6 | 2325.5417 | 717.854 | 120.42 | 16.77% | 0.07
7 | 2327.9583 | 585.3019 | 103.19 | 17.63% | 0.06
8 | 3038.6667 | 986.6198 | 156.48 | 15.86% | 0.06
9 | 3055.875 | 1073.2735 | 138.28 | 12.88% | 0.02
10 | 3038.5 | 1288.1163 | 144.34 | 11.21% | 0.03
11 | 3142.5417 | 931.0567 | 158.84 | 17.06% | 0.03
12 | 2523.4167 | 931.0567 | 116.93 | 12.56% | 0.03
13 | 3423.0833 | 1393.8374 | 171.21 | 12.28% | 0.03
14 | 3172.5833 | 1492.1276 | 170.92 | 11.45% | 0.04
15 | 5263.0833 | 2925.7284 | 311.01 | 10.63% | 0.02
16 | 2219.4167 | 573.495 | 90.85 | 15.84% | 0.05

## DMO
| T1 |  | T2 |  | T3 |  | T4 |  | T5
Climate Zone | Annual A/C Cooling Energy Savings (kWh/yr) | Peak Demand Reduction (kW) | Annual A/C Cooling Energy Savings (kWh/yr) | Peak Demand Reduction (kW) | Annual A/C Cooling Energy Savings (kWh/yr) | Peak Demand Reduction (kW) | Annual A/C Cooling Energy Savings (kWh/yr) | Peak Demand Reduction (kW) | Annual A/C Cooling Energy Savings (kWh/yr) | Peak Demand Reduction (kW) | t1wt | t2wt | t3wt | t4wt | t5wt | Annual A/C Cooling Energy Savings Weighted Average (kWh/yr) | Peak Demand Reduction Weighted Average (kW)
1 | 0 | 0 | 0 | 0 | 0 | 0 | 0 | 0 | 0 | 0 | 0.4595 | 0.1097 | 0.2215 | 0.11 | 0.0993 | 0 | 0
2 | 234.49 | 0.19 | 152.77 | 0.17 | 135.67 | 0.25 | 79.98 | 0.23 | 94.51 | 0.27 | 0.465 | 0.2135 | 0.0507 | 0.0702 | 0.2006 | 173.11 | 0.21
3 | 84.42 | 0.23 | 37.95 | 0.18 | 31.36 | 0.2 | 53.98 | 0.19 | 62.81 | 0.23 | 0.1339 | 0.165 | 0.0528 | 0.4371 | 0.2112 | 56.08 | 0.2
4 | 288.59 | 0.21 | 182.52 | 0.18 | 159.49 | 0.25 | 91.12 | 0.22 | 108.42 | 0.26 | 0.4371 | 0.0853 | 0.2627 | 0.1666 | 0.0483 | 204.03 | 0.22
5 | 40 | 0.15 | 34.82 | 0.14 | 25.97 | 0.12 | 40 | 0.14 | 40 | 0.15 | 0.0844 | 0.05 | 0.05 | 0.7341 | 0.0815 | 39.04 | 0.14
6 | 294.33 | 0.22 | 181.6 | 0.18 | 132.41 | 0.22 | 63.6 | 0.19 | 71.81 | 0.22 | 0.1049 | 0.7457 | 0.0501 | 0.05 | 0.0493 | 179.65 | 0.19
7 | 281.21 | 0.21 | 159.4 | 0.18 | 157.78 | 0.18 | 281.19 | 0.21 | 193.92 | 0.18 | 0.667 | 0.1746 | 0.0501 | 0.0602 | 0.0481 | 249.56 | 0.2
8 | 415.76 | 0.22 | 290.58 | 0.18 | 263.18 | 0.23 | 228.97 | 0.19 | 263.18 | 0.23 | 0.6792 | 0.051 | 0.0956 | 0.0638 | 0.1104 | 366.03 | 0.22
9 | 329.43 | 0.15 | 298.92 | 0.1 | 307.59 | 0.2 | 254.56 | 0.14 | 247.63 | 0.22 | 0.0514 | 0.7991 | 0.0501 | 0.0502 | 0.0492 | 296.17 | 0.12
10 | 460.84 | 0.13 | 331.85 | 0.11 | 369.14 | 0.16 | 340 | 0.13 | 408.86 | 0.17 | 0.3562 | 0.0654 | 0.1477 | 0.2493 | 0.1814 | 399.31 | 0.14
11 | 323.64 | 0.08 | 338.02 | 0.18 | 425.49 | 0.13 | 329.17 | 0.17 | 405.36 | 0.15 | 0.05 | 0.05 | 0.8 | 0.05 | 0.05 | 410.2 | 0.13
12 | 382.23 | 0.11 | 257.09 | 0.1 | 281.4 | 0.19 | 191.23 | 0.21 | 228.05 | 0.22 | 0.0731 | 0.344 | 0.3079 | 0.0945 | 0.1805 | 262.26 | 0.16
13 | 541.04 | 0.1 | 340.38 | 0.1 | 460.46 | 0.19 | 348.4 | 0.21 | 411.15 | 0.23 | 0.2428 | 0.218 | 0.0959 | 0.05 | 0.3933 | 428.85 | 0.17
14 | 512.11 | 0.15 | 459.21 | 0.11 | 395.81 | 0.12 | 343.93 | 0.08 | 460.31 | 0.15 | 0.4781 | 0.0944 | 0.0516 | 0.0518 | 0.3241 | 475.62 | 0.14
15 | 725.28 | 0.18 | 769.36 | 0.15 | 728.16 | 0.19 | 543.98 | 0.29 | 682.25 | 0.23 | 0.6428 | 0.2054 | 0.0521 | 0.0505 | 0.0492 | 723.21 | 0.18
16 | 82.47 | 0.21 | 103.63 | 0.19 | 106.2 | 0.22 | 89.58 | 0.21 | 40.59 | 0.18 | 0.05 | 0.05 | 0.798 | 0.05 | 0.052 | 100.64 | 0.22

## MFm Temp Analysis
Region | Morn | Day | Evening | Night
NC | 74.9 | 74.6 | 74.4 | 75
SC | 74.2 | 74 | 74.1 | 74.6
SI | 74.4 | 74.5 | 74.3 | 74.7
CV | 75.9 | 75.5 | 75.5 | 76.1
DE | 76.4 | 76.4 | 75.9 | 76.8
Average | 75.16 | 75 | 74.84 | 75.44
CV | 1.271% | 1.268% | 1.076% | 1.28%

## Savings Comparison
|  | SWHC029-01 w DEER modification and wtg tstat (SFm and DMo) and RASS data for MFm |  | SWHC029-01 w DEER defaults and tstat-3 |  | SWHC029-01 wDEER modification and t-stat3 |  | % higher with DEER modifiactions |  | 2018 workpaper SCE17HC052.0 |  | % HIGHER |  | Average Savings for all SEER upgrades RE-HV-ResAC-lt45kBtuh from READi(v2.5.1) |  |  | FDC savings% of AC retrofit savings
CZ | Bldg Type | kWh savings | kW savings | kWh savings | kW savings | kWh savings | kW savings | kWh savings | kW savings | kWh savings | kW savings | kWh savings | kW savings | kWh/ton | ton | kWh Savings | %
1 | SFm | 0 | 0 | 0 | 0 | 0 | 0 | 0% | 0% | 0 | 0 | 0 | 0 | 29.7286 | 2.33 | 69.2676 | 0% | PLR | Savings
2 | SFm | 77.71 | 0.09 | 50.74 | 0.13 | 45.08 | 0.14 | -11.15% | 7.692% | 25.3076 | 0.12224 | 207.1% | -26.37% | 81.5143 | 2.21 | 180.1466 | 43.14% | 8.455% | 49.47%
3 | SFm | 26.3 | 0.14 | 13.28 | 0.1 | 14.62 | 0.11 | 10.09% | 10% | 28.8089 | 0.13647 | -8.709% | 2.587% | 33.1571 | 3.23 | 107.0976 | 24.56% | 22.04% | 30.31%
4 | SFm | 137.61 | 0.13 | 89.39 | 0.16 | 134.54 | 0.15 | 50.51% | -6.25% | 43.8714 | 0.18705 | 213.7% | -30.5% | 84.5714 | 3.17 | 268.0914 | 51.33% | 33.67% | 21.83%
5 | SFm | 15.51 | 0.1 | 12.45 | 0.1 | 11.11 | 0.1 | -10.76% | 0% | 15.2173 | 0.13089 | 1.924% | -23.6% | 30.9429 | 3.55 | 109.8471 | 14.12% | 42.2% | 17.32%
6 | SFm | 127.59 | 0.17 | 89.44 | 0.2 | 68.69 | 0.21 | -23.2% | 5% | 33.5304 | 0.24153 | 280.5% | -29.62% | 53.4714 | 4.01 | 214.4204 | 59.5% | 46.68% | 15.3%
7 | SFm | 146.95 | 0.14 | 78.19 | 0.12 | 69.29 | 0.13 | -11.38% | 8.333% | 95.4404 | 0.14346 | 53.97% | -2.411% | 70.9143 | 3.21 | 227.6349 | 64.56% | 45.26% | 15.92%
8 | SFm | 285.97 | 0.17 | 202.36 | 0.19 | 166.29 | 0.2 | -17.82% | 5.263% | 186.7406 | 0.17211 | 53.14% | -1.229% | 126.4 | 3.77 | 476.528 | 60.01% | 40.68% | 18.05%
9 | SFm | 195.27 | 0.04 | 227.66 | 0.1 | 207.14 | 0.11 | -9.013% | 10% | 128.5752 | 0.06629 | 51.87% | -39.66% | 137.6714 | 3.37 | 463.9527 | 42.09% | 36.41% | 20.27%
10 | SFm | 263.88 | 0.09 | 245.24 | 0.1 | 227.36 | 0.11 | -7.291% | 10% | 280.4064 | 0.047112 | -5.894% | 91.03% | 173.2857 | 2.53 | 438.4129 | 60.19% | 29.07% | 24.77%
11 | SFm | 302.67 | 0.15 | 347.82 | 0.14 | 320.35 | 0.15 | -7.898% | 7.143% | 314.7805 | 0.16947 | -3.847% | -11.49% | 185.5714 | 2.66 | 493.62 | 61.32% | 21.97% | 30.37%
12 | SFm | 156.91 | 0.1 | 183.67 | 0.11 | 167.98 | 0.12 | -8.542% | 9.091% | 125.8336 | 0.14105 | 24.7% | -29.1% | 120.3571 | 2.47 | 297.2821 | 52.78% | 14.49% | 38.69%
13 | SFm | 304.88 | 0.13 | 357.9 | 0.14 | 332.76 | 0.16 | -7.024% | 14.29% | 295.8504 | 0.1707 | 3.052% | -23.84% | 208.5714 | 2.55 | 531.8571 | 57.32% | 7.732% | 51.26%
14 | SFm | 553.2 | 0.17 | 438.49 | 0.15 | 424.32 | 0.14 | -3.232% | -6.667% | 540.6275 | 0.065414 | 2.326% | 159.9% | 317.4762 | 3.17 | 1006.3995 | 54.97% | 3.059% | 69.8%
15 | SFm | 853.89 | 0.33 | 956.04 | 0.31 | 860.55 | 0.34 | -9.988% | 9.677% | 918.8437 | 0.37116 | -7.069% | -11.09% | 317.9524 | 3.4 | 1081.0381 | 78.99%
16 | SFm | 58.86 | 0.14 | 87.67 | 0.15 | 63.49 | 0.15 | -27.58% | 0% | 18.04 | 0.090913 | 226.3% | 53.99% | 43.7238 | 3.61 | 157.843 | 37.29%
1 | MFm | 0 | 0 | 0.09 | 0 |  |  |  |  | 0.042876 | 0 | 0% | 0% | 27.2143 | 1 | 27.2143 | 0%
2 | MFm | 63.9 | 0.04 | 22.67 | 0.05 |  |  |  |  | 10.7923 | 0.029267 | 492.1% | 36.67% | 61.3857 | 1 | 61.3857 | 104.1%
3 | MFm | 27.07 | 0.05 | 2.99 | 0.02 |  |  |  |  | 2.056 | 0.0038199 | 1217% | 1209% | 22.8 | 1 | 22.8 | 118.7%
4 | MFm | 82.92 | 0.04 | 32.77 | 0.05 |  |  |  |  | 30.6042 | 0.023869 | 170.9% | 67.58% | 76.6857 | 1 | 76.6857 | 108.1%
5 | MFm | 14.35 | 0.04 | 5.07 | 0.02 |  |  |  |  | 1.0008 | 0.0013816 | 1334% | 2795% | 16.8829 | 1.04 | 17.5582 | 81.73%
6 | MFm | 120.42 | 0.07 | 59.65 | 0.04 |  |  |  |  | 18.949 | 0.048841 | 535.5% | 43.32% | 43.3857 | 1.28 | 55.5337 | 216.8%
7 | MFm | 103.19 | 0.06 | 53.11 | 0.05 |  |  |  |  | 61.2508 | 0.047444 | 68.47% | 26.47% | 69.0714 | 1.11 | 76.6693 | 134.6%
8 | MFm | 156.48 | 0.06 | 76.52 | 0.06 |  |  |  |  | 69.5616 | 0.0325 | 125% | 84.62% | 100.6429 | 1.19 | 119.765 | 130.7%
9 | MFm | 138.28 | 0.02 | 74.46 | 0.04 |  |  |  |  | 50.5826 | 0.058094 | 173.4% | -65.57% | 128.5571 | 1 | 128.5571 | 107.6%
10 | MFm | 144.34 | 0.03 | 83.5 | 0.05 |  |  |  |  | 52.1334 | 0.073878 | 176.9% | -59.39% | 119.5429 | 1 | 119.5429 | 120.7%
11 | MFm | 158.84 | 0.03 | 142.11 | 0.04 |  |  |  |  | 129.211 | 0.060299 | 22.93% | -50.25% | 270.4286 | 1 | 270.4286 | 58.74%
12 | MFm | 116.93 | 0.03 | 64.67 | 0.04 |  |  |  |  | 56.0673 | 0.030408 | 108.6% | -1.341% | 149.9857 | 1 | 149.9857 | 77.96%
13 | MFm | 171.21 | 0.03 | 110.46 | 0.05 |  |  |  |  | 90.1314 | 0.028012 | 89.96% | 7.097% | 255.619 | 1 | 255.619 | 66.98%
14 | MFm | 170.92 | 0.04 | 115.19 | 0.03 |  |  |  |  | 164.4411 | 0.043095 | 3.94% | -7.182% | 355.7143 | 1.07 | 380.6143 | 44.91%
15 | MFm | 311.01 | 0.02 | 232.24 | 0.07 |  |  |  |  | 174.4531 | 0.091358 | 78.28% | -78.11% | 371.7143 | 1.15 | 427.4714 | 72.76%
16 | MFm | 90.85 | 0.05 | 77.74 | 0.05 |  |  |  |  | 67.8838 | 0.056793 | 33.83% | -11.96% | 149.8714 | 1 | 149.8714 | 60.62%
1 | DMo | 0 | 0 | 0 | 0 | 0 | 0 | 0% | 0% | 0 | 0 | 0% | 0% | 13.8214 | 3.5 | 48.375 | 0%
2 | DMo | 173.11 | 0.21 | 167.11 | 0.23 | 135.67 | 0.25 | -18.81% | 8.696% | 110.4143 | 0.27755 | 56.78% | -24.34% | 69.9429 | 3.5 | 244.8 | 70.71%
3 | DMo | 56.08 | 0.2 | 41.78 | 0.2 | 31.36 | 0.2 | -24.94% | 0% | 70.4288 | 0.22816 | -20.37% | -12.34% | 28.7714 | 3.5 | 100.7 | 55.69%
4 | DMo | 204.03 | 0.22 | 202.42 | 0.23 | 159.49 | 0.25 | -21.21% | 8.696% | 133.9999 | 0.26763 | 52.26% | -17.8% | 74.4143 | 3.5 | 260.45 | 78.34%
5 | DMo | 39.04 | 0.14 | 32.56 | 0.12 | 25.97 | 0.12 | -20.24% | 0% | 35.4932 | 0.17095 | 9.993% | -18.11% | 28.9619 | 3.5 | 101.3667 | 38.51%
6 | DMo | 179.65 | 0.19 | 177.78 | 0.21 | 132.41 | 0.22 | -25.52% | 4.762% | 99.7163 | 0.25487 | 80.16% | -25.45% | 74.7 | 3.5 | 261.45 | 68.71%
7 | DMo | 249.56 | 0.2 | 194 | 0.16 | 157.78 | 0.18 | -18.67% | 12.5% | 227.7365 | 0.23294 | 9.583% | -14.14% | 52.8 | 3.5 | 184.8 | 135%
8 | DMo | 366.03 | 0.22 | 323.3 | 0.22 | 263.18 | 0.23 | -18.6% | 4.545% | 277.7593 | 0.22138 | 31.78% | -0.6225% | 122.2524 | 3.5 | 427.8833 | 85.54%
9 | DMo | 296.17 | 0.12 | 350.59 | 0.18 | 307.59 | 0.2 | -12.27% | 11.11% | 296.5536 | 0.22548 | -0.1294% | -46.78% | 133.3429 | 3.5 | 466.7 | 63.46%
10 | DMo | 399.31 | 0.14 | 409.17 | 0.16 | 369.14 | 0.16 | -9.783% | 0% | 433.9205 | 0.099617 | -7.976% | 40.54% | 182.8571 | 3.5 | 640 | 62.39%
11 | DMo | 410.2 | 0.13 | 479.18 | 0.14 | 425.49 | 0.13 | -11.2% | -7.143% | 459.5239 | 0.20432 | -10.73% | -36.37% | 243.2857 | 3.5 | 851.5 | 48.17%
12 | DMo | 262.26 | 0.16 | 324.59 | 0.18 | 281.4 | 0.19 | -13.31% | 5.556% | 262.0363 | 0.24419 | 0.08538% | -34.48% | 150.7143 | 3.5 | 527.5 | 49.72%
13 | DMo | 428.85 | 0.17 | 516.83 | 0.19 | 460.46 | 0.19 | -10.91% | 0% | 453.2946 | 0.21864 | -5.393% | -22.25% | 236.5714 | 3.5 | 828 | 51.79%
14 | DMo | 475.62 | 0.14 | 434.14 | 0.14 | 395.81 | 0.12 | -8.829% | -14.29% | 490.577 | 0.084279 | -3.049% | 66.11% | 244.8571 | 3.5 | 857 | 55.5%
15 | DMo | 723.21 | 0.18 | 817.63 | 0.19 | 728.16 | 0.19 | -10.94% | 0% | 750.3597 | 0.22002 | -3.618% | -18.19% | 393.0952 | 3.5 | 1375.8333 | 52.57%
16 | DMo | 100.64 | 0.22 | 151.91 | 0.22 | 106.2 | 0.22 | -30.09% | 0% | 34.9083 | 0.17298 | 188.3% | 27.18% | 82.6571 | 3.5 | 289.3 | 34.79%