## To Share w IOUs
Recommendations from SCT Manufacturers on the SCT Direct Install Measure for SWHC039-04
Adjustments are based on findings from DNV GL. 2021. Impact Evaluation of Smart Thermostats Residential Sector - Program Year 2019. Prepared for the California Public Utilities Commission. March 23, 2021.13
Recommendation 1: include thermostat optimization; Recommendation 2: adjustment for biases found in survey data; and Recommendation 3: re-allocate fan delay control savings
Adjustment factor for sensitivity analysis | [9 empty] | This is a revised version of SWHC039-04 Attach A worksheet that includes DNV's recommended DI savings
Fan controller re-allocation | 100% | shifts savings allocated to fan controlller to thermostats (rec. 100%)
Table included in SWHC039-04 Res SCT WPP_06.2.2021 SCT Manufacturer Draft
| SWHC039-03 DI Savings (kWh) |  |  | PY2019 DNV Evaluated DI Savings (kWh) |  |  | Manufacturer Recommended Adjusted DI Savings (kWh) |  |  | DNV revised DI Savings (kWh) - rec #1 + alternative rec #3
Climate Zone | MH | MFM | SFM | MH | MFM | SFM | MH | MFM | SFM | MH | MF | SF
CZ01 | 0 | 0 | 0 | 0 | 0 | 0 | 0 | 0 | 0 | 0 | 0 | 0
CZ02 | 84 | 14 | 53 | 15 | 58 | 0 | 41.1144 | 69.9701 | 16.1984 | 24.9683 | 70.2405 | 5.7843
CZ03 | 24 | 1 | 14 | 8 | 0 | 9 | 30.1637 | 45.2596 | 32.7778 | 17.4498 | 45.2596 | 12.975
CZ04 | 97 | 24 | 73 | 24 | 0 | 12 | 57.4787 | 0 | 61.254 | 42.4792 | 0 | 24.7135
CZ05 | 17 | 0.963 | 8 | 13 | 0 | 0 | 24.1555 | 0 | 10.414 | 14.5649 | 0 | 0
CZ06 | 120 | 16 | 63 | 18 | 52 | 17 | 53.3063 | 69.656 | 81.0565 | 40.8019 | 69.2233 | 109.4576
CZ07 | 87 | 25 | 73 | 28 | 0 | 6 | 59.2512 | 0.87355 | 48.477 | 49.2848 | 0.87355 | 24.3582
CZ08 | 188 | 36 | 155 | 18 | 57 | 11 | 68.2042 | 79.7793 | 66.2498 | 54.4951 | 78.874 | 82.7336
CZ09 | 177 | 45 | 142 | 19 | 65 | 16 | 84.0369 | 101.1069 | 95.5684 | 65.5697 | 99.11 | 76.8545
CZ10 | 273 | 32 | 172 | 22 | 57 | 13 | 93.4706 | 102.3184 | 108.9543 | 75.8637 | 108.5397 | 77.4002
CZ11 | 369 | 146 | 190 | 27 | 29 | 21 | 115.9378 | 81.5939 | 113.5775 | 97.7412 | 64.8845 | 78.6589
CZ12 | 208 | 69 | 110 | 19 | 41 | 14 | 88.2257 | 68.1941 | 85.8484 | 67.1469 | 60.135 | 52.704
CZ13 | 350 | 119 | 216 | 32 | 47 | 17 | 115.1337 | 119.8311 | 146.6696 | 97.1455 | 95.1583 | 104.9031
CZ14 | 285 | 152 | 408 | 28 | 33 | 18 | 89.4069 | 88.4782 | 131.9457 | 72.9918 | 109.3264 | 90.8035
CZ15 | 644 | 187 | 503 | 38 | 64 | 28 | 168.7625 | 143.7096 | 205.8098 | 142.3803 | 158.9934 | 169.1951
CZ16 | 89 | 68 | 27 | 17 | 50 | 9 | 91.6463 | 104.1799 | 103.1357 | 65.2536 | 115.4558 | 75.2837
Overall Reported | PY2019 DNV Evaluated DI Savings (kWh) MH: 24; PY2019 DNV Evaluated DI Savings (kWh) MFM: 56; PY2019 DNV Evaluated DI Savings (kWh) SFM: 15
Additional kWh savings per Manufacturer Recommendation
| SWHC039-03 DI Savings (kWh) MH: Recommendation 1: Thermostat Optimization Adjustment; PY2019 DNV Evaluated DI Savings (kWh) MH: Recommendation 2: Bias as calculated from survey responses; Manufacturer Recommended Adjusted DI Savings (kWh) MH: Recommendation 3: Fan Controller re-allocation; DNV revised DI Savings (kWh) - rec #1 + alternative rec #3 MH: DNV alternative recommendations for #3 |  | PY2019 DNV DI Savings (kWh) without fan controls - DI model runs without fan controls as a separate measure
Climate Zone | MH | MFM | SFM | MH | MFM | SFM | MH | MFM | SFM | MH | MFM | SFM |  | MH | MFM | SFM
CZ01 | 0 | 0 | 0 | 0 | 0 | 0 | 0 | 0 | 0 | 0 | 0 | 0
CZ02 | 7.8856 | 11.9701 | 5.7843 | 4.6529 | 0 | 10.414 | 13.5759 | 0 | 0 | 2.0827 | 0.27048 | 0 |  | 17.0827 | 58.2705
CZ03 | 4.84 | 45.2596 | 3.5414 | 4.6529 | 0 | 10.414 | 12.6709 | 0 | 9.8224 | 4.6099 | 0 | 0.43359 |  | 12.6099 |  | 9.4336
CZ04 | 14.1185 | 0 | 11.5215 | 4.6529 | 0 | 10.414 | 14.7072 | 0 | 27.3185 | 4.3606 | 0 | 1.192 |  | 28.3606 |  | 13.192
CZ05 | 1.2985 | 0 | 0 | 4.6529 | 0 | 10.414 | 5.2041 | 0 | 0 | 0.26635 | 0 | 0 |  | 13.2663
CZ06 | 18.8877 | 17.2114 | 34.9186 | 4.6529 | 0 | 10.414 | 11.7658 | 0.44464 | 18.7239 | 3.9142 | 0.011941 | 57.539 |  | 21.9142 | 52.0119 | 74.539
CZ07 | 20.9417 | 0.87355 | 17.6364 | 4.6529 | 0 | 10.414 | 5.6566 | 0 | 14.4266 | 0.34307 | 0 | 0.7218 |  | 28.3431 |  | 6.7218
CZ08 | 28.3551 | 22.3347 | 30.7161 | 4.6529 | 0 | 10.414 | 17.1962 | 0.44464 | 14.1197 | 8.14 | -0.46062 | 41.0175 |  | 26.14 | 56.5394 | 52.0175
CZ09 | 41.1515 | 34.3283 | 44.9054 | 4.6529 | 0 | 10.414 | 19.2326 | 1.7786 | 24.249 | 5.4182 | -0.21837 | 15.949 |  | 24.4182 | 64.7816 | 31.949
CZ10 | 46.2276 | 38.6489 | 50.5481 | 4.6529 | 0 | 10.414 | 20.5901 | 6.6696 | 34.9922 | 7.6361 | 12.8908 | 13.8521 |  | 29.6361 | 69.8908 | 26.8521
CZ11 | 61.4321 | 35.6977 | 56.0728 | 4.6529 | 0 | 10.414 | 22.8528 | 16.8962 | 26.0907 | 9.309 | 0.18678 | 1.5861 |  | 36.309 | 29.1868 | 22.5861
CZ12 | 42.8514 | 18.746 | 33.8089 | 4.6529 | 0 | 10.414 | 21.7215 | 8.4481 | 27.6254 | 5.2955 | 0.38896 | 4.8951 |  | 24.2955 | 41.389 | 18.8951
CZ13 | 57.8907 | 48.376 | 74.7479 | 4.6529 | 0 | 10.414 | 20.5901 | 24.4551 | 44.5076 | 7.2548 | -0.21772 | 13.1552 |  | 39.2548 | 46.7823 | 30.1552
CZ14 | 40.9154 | 39.0266 | 57.7963 | 4.6529 | 0 | 10.414 | 15.8386 | 16.4516 | 45.7354 | 4.0764 | 37.2997 | 15.0072 |  | 32.0764 | 70.2997 | 33.0072
CZ15 | 93.7536 | 66.8151 | 119.2048 | 4.6529 | 0 | 10.414 | 32.3559 | 12.8945 | 48.191 | 10.6266 | 28.1783 | 21.9903 |  | 48.6266 | 92.1783 | 49.9903
CZ16 | 42.6153 | 45.7318 | 57.3241 | 4.6529 | 0 | 10.414 | 27.3781 | 8.4481 | 26.3976 | 5.6383 | 19.7241 | 8.9597 |  | 22.6383 | 69.7241 | 17.9597
Recommendation 1- Include thermostat optimization savings
Step 1. Estimate % cooling savings per TO opt-in customer in California
California 2017 Seasonal Savings Evaluation Results (Nest RED evaluations available for all) | PY2019 DNV Evaluated DI Savings (kWh) MFM: (Table 5-5)
Partner | SWHC039-03 DI Savings (kWh) MH: Deployed; SWHC039-03 DI Savings (kWh) MFM: Opt-In; SWHC039-03 DI Savings (kWh) SFM: % Opt-in; PY2019 DNV Evaluated DI Savings (kWh) MH: % Savings; PY2019 DNV Evaluated DI Savings (kWh) MFM: % of DI PY19
MCE | SWHC039-03 DI Savings (kWh) MH: 3200; SWHC039-03 DI Savings (kWh) MFM: 1224; SWHC039-03 DI Savings (kWh) SFM: 38.25%; PY2019 DNV Evaluated DI Savings (kWh) MH: 2.7%; PY2019 DNV Evaluated DI Savings (kWh) MFM: 0.09%
PG&E | SWHC039-03 DI Savings (kWh) MH: 25000; SWHC039-03 DI Savings (kWh) MFM: 11653; SWHC039-03 DI Savings (kWh) SFM: 46.61%; PY2019 DNV Evaluated DI Savings (kWh) MH: 2.9%; PY2019 DNV Evaluated DI Savings (kWh) MFM: 25.59%; PY2019 DNV Evaluated DI Savings (kWh) SFM: See this independent report by Cadmus for PG&E that confirmed impacts at 2.9%
SCE | SWHC039-03 DI Savings (kWh) MH: 63525; SWHC039-03 DI Savings (kWh) MFM: 28508; SWHC039-03 DI Savings (kWh) SFM: 44.88%; PY2019 DNV Evaluated DI Savings (kWh) MH: 4.2%; PY2019 DNV Evaluated DI Savings (kWh) MFM: 41.59%
SMUD | SWHC039-03 DI Savings (kWh) MH: 3709; SWHC039-03 DI Savings (kWh) MFM: 2087; SWHC039-03 DI Savings (kWh) SFM: 56.27%; PY2019 DNV Evaluated DI Savings (kWh) MH: 3.6%
Total Raw Average | SWHC039-03 DI Savings (kWh) MH: 95434; SWHC039-03 DI Savings (kWh) MFM: 43472; SWHC039-03 DI Savings (kWh) SFM: 45.55%; PY2019 DNV Evaluated DI Savings (kWh) MH: 3.35%; PY2019 DNV Evaluated DI Savings (kWh) MFM: 67.27%
Weighted Average by DI participation | PY2019 DNV Evaluated DI Savings (kWh) MH: 3.703%
Thermostat Optimization Calculation | SWHC039-03 DI Savings (kWh) MH: Value; SWHC039-03 DI Savings (kWh) MFM: Description
Cooling % save / opt-in | SWHC039-03 DI Savings (kWh) MH: 3.703%; SWHC039-03 DI Savings (kWh) MFM: % cooling savings per opt-in from the above table
Opt-in rate raw % | SWHC039-03 DI Savings (kWh) MH: 38%; SWHC039-03 DI Savings (kWh) MFM: Nest summer 2020 opt-in rate for CA = 38% of all thermostats. Ecobee eco+ pilot reported a 58% opt-in rate nationally so this is the more conservative number.
Opt-in rate (Nest 2020) - runtime adjusted | SWHC039-03 DI Savings (kWh) MH: 42.5%; SWHC039-03 DI Savings (kWh) MFM: customers who don't use cooling don't qualify for adjustments and so opt-ins have higher cooling use than average
Y1 % cooling savings /thermostat | SWHC039-03 DI Savings (kWh) MH: 1.574%; SWHC039-03 DI Savings (kWh) MFM: calculated as % savings/opt-in * opt-in rate (adjusted)
Multi-year stacking + peristence | SWHC039-03 DI Savings (kWh) MH: 1.5; SWHC039-03 DI Savings (kWh) MFM: savings increase as year 2+ opt-ins exceed year 1 degradation. Guidehouse ComED IL study found 1.72 effect
Overall per thermostat savings | SWHC039-03 DI Savings (kWh) MH: 2.361%; SWHC039-03 DI Savings (kWh) MFM: this value is very similar to the 2.4% incremental savings calculated by Guidehouse for the 2020 ComEd evaluation
Other TO impact studies and research
1 | SWHC039-03 DI Savings (kWh) MH: Ecobee ACEEE 2020 paper on eco+ pilot results
2 | SWHC039-03 DI Savings (kWh) MH: Nest ACEEE 2018 paper on Seasonal Savings
3 | SWHC039-03 DI Savings (kWh) MH: Guidehouse ComEd TO study showing persistence into year 2 and stacking savings of 1.72x (2.66% / 1.55% = 1.72)
4 | SWHC039-03 DI Savings (kWh) MH: Nov 2020 Guidehouse ComEd evaluation that included TO savings that accounted for opt-in rates and multi-year stacking p48-50
5 | SWHC039-03 DI Savings (kWh) MH: Navigant presentation at BECC 2019 on multi-year stacking impacts of Seasonal Savings in ComEd IL and National Grid MA territories suggesting 2x savings
6 | SWHC039-03 DI Savings (kWh) MH: Cadmus PG&E Seasonal Savings and Peak Aware Program Impacts confirming impacts at 2.9%
Step 2 -- Apply % cooling savings to the cooling load estimates reported in the evaluation Table 7-4
Cooling Loads from Table 7-4 | PY2019 DNV Evaluated DI Savings (kWh) MFM: Seasonal Savings Cooling kWh/yr
Climate zone | SWHC039-03 DI Savings (kWh) MH: MH; SWHC039-03 DI Savings (kWh) MFM: MF; SWHC039-03 DI Savings (kWh) SFM: SF; PY2019 DNV Evaluated DI Savings (kWh) MFM: MH; PY2019 DNV Evaluated DI Savings (kWh) SFM: MFM; Manufacturer Recommended Adjusted DI Savings (kWh) MH: SFM
CZ01
CZ02 | SWHC039-03 DI Savings (kWh) MH: 334; SWHC039-03 DI Savings (kWh) MFM: 507; SWHC039-03 DI Savings (kWh) SFM: 245; PY2019 DNV Evaluated DI Savings (kWh) MFM: 7.8856; PY2019 DNV Evaluated DI Savings (kWh) SFM: 11.9701; Manufacturer Recommended Adjusted DI Savings (kWh) MH: 5.7843
CZ03 | SWHC039-03 DI Savings (kWh) MH: 205; SWHC039-03 DI Savings (kWh) MFM: 1917; SWHC039-03 DI Savings (kWh) SFM: 150; PY2019 DNV Evaluated DI Savings (kWh) MFM: 4.84; PY2019 DNV Evaluated DI Savings (kWh) SFM: 45.2596; Manufacturer Recommended Adjusted DI Savings (kWh) MH: 3.5414
CZ04 | SWHC039-03 DI Savings (kWh) MH: 598; SWHC039-03 DI Savings (kWh) SFM: 488; PY2019 DNV Evaluated DI Savings (kWh) MFM: 14.1185; Manufacturer Recommended Adjusted DI Savings (kWh) MH: 11.5215
CZ05 | SWHC039-03 DI Savings (kWh) MH: 55; SWHC039-03 DI Savings (kWh) SFM: 0; PY2019 DNV Evaluated DI Savings (kWh) MFM: 1.2985; Manufacturer Recommended Adjusted DI Savings (kWh) MH: 0
CZ06 | SWHC039-03 DI Savings (kWh) MH: 800; SWHC039-03 DI Savings (kWh) MFM: 729; SWHC039-03 DI Savings (kWh) SFM: 1479; PY2019 DNV Evaluated DI Savings (kWh) MFM: 18.8877; PY2019 DNV Evaluated DI Savings (kWh) SFM: 17.2114; Manufacturer Recommended Adjusted DI Savings (kWh) MH: 34.9186
CZ07 | SWHC039-03 DI Savings (kWh) MH: 887; SWHC039-03 DI Savings (kWh) MFM: 37; SWHC039-03 DI Savings (kWh) SFM: 747; PY2019 DNV Evaluated DI Savings (kWh) MFM: 20.9417; PY2019 DNV Evaluated DI Savings (kWh) SFM: 0.87355; Manufacturer Recommended Adjusted DI Savings (kWh) MH: 17.6364
CZ08 | SWHC039-03 DI Savings (kWh) MH: 1201; SWHC039-03 DI Savings (kWh) MFM: 946; SWHC039-03 DI Savings (kWh) SFM: 1301; PY2019 DNV Evaluated DI Savings (kWh) MFM: 28.3551; PY2019 DNV Evaluated DI Savings (kWh) SFM: 22.3347; Manufacturer Recommended Adjusted DI Savings (kWh) MH: 30.7161
CZ09 | SWHC039-03 DI Savings (kWh) MH: 1743; SWHC039-03 DI Savings (kWh) MFM: 1454; SWHC039-03 DI Savings (kWh) SFM: 1902; PY2019 DNV Evaluated DI Savings (kWh) MFM: 41.1515; PY2019 DNV Evaluated DI Savings (kWh) SFM: 34.3283; Manufacturer Recommended Adjusted DI Savings (kWh) MH: 44.9054
CZ10 | SWHC039-03 DI Savings (kWh) MH: 1958; SWHC039-03 DI Savings (kWh) MFM: 1637; SWHC039-03 DI Savings (kWh) SFM: 2141; PY2019 DNV Evaluated DI Savings (kWh) MFM: 46.2276; PY2019 DNV Evaluated DI Savings (kWh) SFM: 38.6489; Manufacturer Recommended Adjusted DI Savings (kWh) MH: 50.5481
CZ11 | SWHC039-03 DI Savings (kWh) MH: 2602; SWHC039-03 DI Savings (kWh) MFM: 1512; SWHC039-03 DI Savings (kWh) SFM: 2375; PY2019 DNV Evaluated DI Savings (kWh) MFM: 61.4321; PY2019 DNV Evaluated DI Savings (kWh) SFM: 35.6977; Manufacturer Recommended Adjusted DI Savings (kWh) MH: 56.0728
CZ12 | SWHC039-03 DI Savings (kWh) MH: 1815; SWHC039-03 DI Savings (kWh) MFM: 794; SWHC039-03 DI Savings (kWh) SFM: 1432; PY2019 DNV Evaluated DI Savings (kWh) MFM: 42.8514; PY2019 DNV Evaluated DI Savings (kWh) SFM: 18.746; Manufacturer Recommended Adjusted DI Savings (kWh) MH: 33.8089
CZ13 | SWHC039-03 DI Savings (kWh) MH: 2452; SWHC039-03 DI Savings (kWh) MFM: 2049; SWHC039-03 DI Savings (kWh) SFM: 3166; PY2019 DNV Evaluated DI Savings (kWh) MFM: 57.8907; PY2019 DNV Evaluated DI Savings (kWh) SFM: 48.376; Manufacturer Recommended Adjusted DI Savings (kWh) MH: 74.7479
CZ14 | SWHC039-03 DI Savings (kWh) MH: 1733; SWHC039-03 DI Savings (kWh) MFM: 1653; SWHC039-03 DI Savings (kWh) SFM: 2448; PY2019 DNV Evaluated DI Savings (kWh) MFM: 40.9154; PY2019 DNV Evaluated DI Savings (kWh) SFM: 39.0266; Manufacturer Recommended Adjusted DI Savings (kWh) MH: 57.7963
CZ15 | SWHC039-03 DI Savings (kWh) MH: 3971; SWHC039-03 DI Savings (kWh) MFM: 2830; SWHC039-03 DI Savings (kWh) SFM: 5049; PY2019 DNV Evaluated DI Savings (kWh) MFM: 93.7536; PY2019 DNV Evaluated DI Savings (kWh) SFM: 66.8151; Manufacturer Recommended Adjusted DI Savings (kWh) MH: 119.2048
CZ16 | SWHC039-03 DI Savings (kWh) MH: 1805; SWHC039-03 DI Savings (kWh) MFM: 1937; SWHC039-03 DI Savings (kWh) SFM: 2428; PY2019 DNV Evaluated DI Savings (kWh) MFM: 42.6153; PY2019 DNV Evaluated DI Savings (kWh) SFM: 45.7318; Manufacturer Recommended Adjusted DI Savings (kWh) MH: 57.3241
Recommendation 2- Adjust for identified selection bias
Survey results in Section 4.2 indicate some slight but statistically significant differences between the 2019 direct install participants and their comparison group in actions that might increase energy usage. Analysis in Appendix G (Section 7.7.3) shows that even if these non-program effects somewhat reduce the estimated whole-house program savings, their combined effect would not materially change the savings results. (pg 45 of the DNVGL report).
Section 7.7.3, "Net energy use increasing actions" found systematic differences in energy use actions reported on surveys of MH and SF customers (MF was not surveyed).
Energy Use Increases from surveys | SWHC039-03 DI Savings (kWh) MH: MH; SWHC039-03 DI Savings (kWh) MFM: MF; SWHC039-03 DI Savings (kWh) SFM: SF; PY2019 DNV Evaluated DI Savings (kWh) MFM: Description
Net kWh increase from other actions | SWHC039-03 DI Savings (kWh) MH: 12; SWHC039-03 DI Savings (kWh) MFM: no data; SWHC039-03 DI Savings (kWh) SFM: 27; PY2019 DNV Evaluated DI Savings (kWh) MFM: We calculated the aggregate consumption impact by multiplying the difference between matched non-participant and participant net energy use actions with the installation timing factor, and the consumption added due to the action. For mobile home direct install participants, the total aggregate impacts could be up to 10%58 of the whole-home savings. For single family direct install participants, the total aggregate impacts could be up to 20% of the whole-home savings
Whole Home savings | SWHC039-03 DI Savings (kWh) MH: 115; SWHC039-03 DI Savings (kWh) SFM: 132
% increase in net savings | SWHC039-03 DI Savings (kWh) MH: 10.43%; SWHC039-03 DI Savings (kWh) SFM: 20.45%
Reported Savings | SWHC039-03 DI Savings (kWh) MH: 24; SWHC039-03 DI Savings (kWh) MFM: 56; SWHC039-03 DI Savings (kWh) SFM: 15
Incremental Savings for thermostat | SWHC039-03 DI Savings (kWh) MH: 2.5043; SWHC039-03 DI Savings (kWh) SFM: 3.0682
Reported Savings + Fan controller | SWHC039-03 DI Savings (kWh) MH: 44.5901; SWHC039-03 DI Savings (kWh) MFM: 62.2249; SWHC039-03 DI Savings (kWh) SFM: 50.913
Savings adjustment (with Fan controller adj) | SWHC039-03 DI Savings (kWh) MH: 4.6529; SWHC039-03 DI Savings (kWh) SFM: 10.414
Recommendation 3- Unbundle fan control savings
Step 1. Calculate fan controller evaluated/allocated savings in kWh/participant
| N | Evaluated Savings | kWh/controller | Description
Evaluated / allocated savings | SWHC039-03 DI Savings (kWh) MH: 32991; SWHC039-03 DI Savings (kWh) MFM: 1579743; SWHC039-03 DI Savings (kWh) SFM: 47.8841; PY2019 DNV Evaluated DI Savings (kWh) MH: Based on data from Tables 4-11 and 4-12 of Residential HVAC Sector PY2019 evauation
Step 2. calculate average kWh allocated to fan controller for each housing type
| MH | MF | SF | Description
Installation Rate | SWHC039-03 DI Savings (kWh) MH: 43%; SWHC039-03 DI Savings (kWh) MFM: 13%; SWHC039-03 DI Savings (kWh) SFM: 75%; PY2019 DNV Evaluated DI Savings (kWh) MH: Data from Fig 5-3 of SCT PY2019 report
Fan Controller kWh/part | SWHC039-03 DI Savings (kWh) MH: 20.5901; SWHC039-03 DI Savings (kWh) MFM: 6.2249; SWHC039-03 DI Savings (kWh) SFM: 35.913; PY2019 DNV Evaluated DI Savings (kWh) MH: calculated from kWh/controller in step 1 and installation rates above
Step 3. calculate fraction of non-thermostat savings from fan controller by housing type
| MH | MF | SF | Description
Whole Home Savings | SWHC039-03 DI Savings (kWh) MH: 115; SWHC039-03 DI Savings (kWh) MFM: 70; SWHC039-03 DI Savings (kWh) SFM: 132; PY2019 DNV Evaluated DI Savings (kWh) MH: Data from Table 5-2 of SCT PY 2019 report
- Smart Thermostat Savings allocation | SWHC039-03 DI Savings (kWh) MH: 24; SWHC039-03 DI Savings (kWh) MFM: 56; SWHC039-03 DI Savings (kWh) SFM: 15; PY2019 DNV Evaluated DI Savings (kWh) MH: Data from Table 5-2 of SCT PY 2019 report
= Non-thermostat savings allocation | SWHC039-03 DI Savings (kWh) MH: 91; SWHC039-03 DI Savings (kWh) MFM: 14; SWHC039-03 DI Savings (kWh) SFM: 117; PY2019 DNV Evaluated DI Savings (kWh) MH: Whole Home Savings - Smart Thermostat Savings allocation
Fan controller savings (kWh) | SWHC039-03 DI Savings (kWh) MH: 20.5901; SWHC039-03 DI Savings (kWh) MFM: 6.2249; SWHC039-03 DI Savings (kWh) SFM: 35.913; PY2019 DNV Evaluated DI Savings (kWh) MH: Pulled from step 2
% non-thermostat savings allocated to fan | SWHC039-03 DI Savings (kWh) MH: 22.63%; SWHC039-03 DI Savings (kWh) MFM: 44.46%; SWHC039-03 DI Savings (kWh) SFM: 30.69%; PY2019 DNV Evaluated DI Savings (kWh) MH: Fan savings / non-thermostat savings
| 20.87% | 80% | 11.36%
Step 4. calculate fan controller savings allocation by climate zone for each housing type using the results of step 3 and the non-thermostat kWh savings calculated from data in Table 5-2
Table 5-2. Whole-home and smart thermostat electric savings for direct install programs, PY2019 | Manufacturer Recommended Adjusted DI Savings (kWh) MH: Calculations based on Table 5-2 and Step 3 above
| Whole-home Savings (kWh) |  |  | Smart Thermostat Savings (kWh) |  |  | Savings allocated to other measures (calc) |  |  |  |  | Savings allocated to Fan Controller
Climate zone | Mobile Home | Multifamily | Single Family | Mobile Home | Multifamily | Single Family | Mobile Home | Multifamily | Single Family |  |  | Mobile Home | Multifamily | Single Family
CZ02 | 75 | 58 | 25 | 15 | 58 |  | 60 | 0 | 25 |  |  | 13.5759 | 0
CZ03 | SWHC039-03 DI Savings (kWh) MH: 64; SWHC039-03 DI Savings (kWh) SFM: 41; PY2019 DNV Evaluated DI Savings (kWh) MH: 8; PY2019 DNV Evaluated DI Savings (kWh) SFM: 9; Manufacturer Recommended Adjusted DI Savings (kWh) MH: 56; Manufacturer Recommended Adjusted DI Savings (kWh) SFM: 32; DNV revised DI Savings (kWh) - rec #1 + alternative rec #3 SF: 12.6709 |  | 9.8224
CZ04 | SWHC039-03 DI Savings (kWh) MH: 89; SWHC039-03 DI Savings (kWh) SFM: 101; PY2019 DNV Evaluated DI Savings (kWh) MH: 24; PY2019 DNV Evaluated DI Savings (kWh) SFM: 12; Manufacturer Recommended Adjusted DI Savings (kWh) MH: 65; Manufacturer Recommended Adjusted DI Savings (kWh) SFM: 89; DNV revised DI Savings (kWh) - rec #1 + alternative rec #3 SF: 14.7072 |  | 27.3185
CZ05 | SWHC039-03 DI Savings (kWh) MH: 36; SWHC039-03 DI Savings (kWh) SFM: 5; PY2019 DNV Evaluated DI Savings (kWh) MH: 13; Manufacturer Recommended Adjusted DI Savings (kWh) MH: 23; Manufacturer Recommended Adjusted DI Savings (kWh) SFM: 5; DNV revised DI Savings (kWh) - rec #1 + alternative rec #3 SF: 5.2041
CZ06 | 70 | 53 | 78 | 18 | 52 | 17 | 52 | 1 | 61 |  |  | 11.7658 | 0.44464 | 18.7239
CZ07 | 53 | 94 | 53 | 28 |  | 6 | 25 | 94 | 47 |  |  | 5.6566 |  | 14.4266
CZ08 | 94 | 58 | 57 | 18 | 57 | 11 | 76 | 1 | 46 |  |  | 17.1962 | 0.44464 | 14.1197
CZ09 | 104 | 69 | 95 | 19 | 65 | 16 | 85 | 4 | 79 |  |  | 19.2326 | 1.7786 | 24.249
CZ10 | 113 | 72 | 127 | 22 | 57 | 13 | 91 | 15 | 114 |  |  | 20.5901 | 6.6696 | 34.9922
CZ11 | 128 | 67 | 106 | 27 | 29 | 21 | 101 | 38 | 85 |  |  | 22.8528 | 16.8962 | 26.0907
CZ12 | 115 | 60 | 104 | 19 | 41 | 14 | 96 | 19 | 90 |  |  | 21.7215 | 8.4481 | 27.6254
CZ13 | 123 | 102 | 162 | 32 | 47 | 17 | 91 | 55 | 145 |  |  | 20.5901 | 24.4551 | 44.5076
CZ14 | 98 | 70 | 167 | 28 | 33 | 18 | 70 | 37 | 149 |  |  | 15.8386 | 16.4516 | 45.7354
CZ15 | 181 | 93 | 185 | 38 | 64 | 28 | 143 | 29 | 157 |  |  | 32.3559 | 12.8945 | 48.191
CZ16 | 138 | 69 | 95 | 17 | 50 | 9 | 121 | 19 | 86 |  |  | 27.3781 | 8.4481 | 26.3976
Average (wtd) | 115 | 70 | 132 | 24 | 56 | 15 | 91 | 14 | 117 |  |  | 20.5901 | 6.2249 | 35.913
Fan savings est= % of other hvac to fan for housetype * their non-thermostat kWh allocation