## permutations (paste)
Statewide Measure ID | Measure Name | Offering Id | First Base Case Description | Second Base Case Description | Measure Case Description | Measure Application Type | BldgType | BldgVint | BldgingLoc | NormUnit | Sector | Program Administrator Type | EUL-Bldg Type | Capacity | Energy Efficiency Ratio (EER) | Integrated Part Load Value (IPLV) | First Baseline - Peak Electric Demand Reduction | First Baseline - Electric Savings | First Baseline - Gas Savings | Second Baseline - Peak Electric Demand Reduction | Second Baseline - Electric Savings | Second Baseline - Gas Savings | First Baseline - Labor Cost | First Baseline - Material Cost | First Baseline - Incremental Cost | Measure - Labor Cost | Measure - Material Cost | Second Baseline - Labor Cost | Second Baseline - Material Cost | Second Baseline - Incremental Cost | Locational Cost Adjustment ID | Effective Useful Life ID | Remaining Useful Life ID | First Baseline - Life Cycle | Second Baseline - Life Cycle | First Baseline - UEC kW | First Baseline - UEC kWh | First Baseline - UEC Therm | Second Baseline - UEC kW | Second Baseline - UEC kWh | Second Baseline - UEC Therm | Measure UEC kW | Measure UEC kWh | Measure UEC Therm | Delivery Type | Net to Gross Ratio ID | NTGR kWh | NTG kW | NTG Therms | NTGR Cost | GSIA ID | GSIA Value | Electric Impact Profile ID | Gas Impact Profile ID | Market Effects Benefits | Market Effects Costs | Measure Inflation | Combustion Type | Measure Impact Calculation Type | Upstream Flag (True / False) | Version | Water Savings | Technology Group | Technology Type | Use Category | Use Subcategory | Building HVAC | Is IE factor applied? (Yes / No) | IE Table Name | Measure Qualifier | Energy Impact ID | Measure Cost ID | Measure Impact Type | OfferingDesc | Measure Detail ID
SWHC020 | Air-cooled Packaged Chiller | A | Air-Cooled Chiller, Standard Efficiency, < 150 tons, CZ01 |  | Air-Cooled Chiller, < 150 tons, 11.1 EER, 15.1 IPLV, CZ01 | NC | Com | Ex | CZ01 | Cap-Tons | Com | PGE | Any | < 150 tons | 11.1 | 15.1 | 0.01 | 31.2 | 0 | 0 | 0 | 0 | 0 | 477.58 | 180.68 | 0 | 658.26 | 0 | 0 | 0 | None | HVAC-Chlr | NA | 20 | 0 | 0.01 | 31.2 | 0 | 0 | 0 | 0 | 0 | 0 | 0 | UpDeemed | Com-Default>2yrs | 0.6 | 0.6 |  | 0.6 | Def-GSIA | 1 | DEER:HVAC_Chillers | Annual |  |  |  |  | Standard | FALSE | ExAnte2020 | 0 | Chiller | Screw | HVAC | SpaceCool | cWtd | No | NA | None |  |  | Deem-DEER | Air-Cooled Chiller, < 150 tons, 11.1 EER, 15.1 IPLV, CZ01 | SWHC020-NC-Com-CZ01-Ex-Cap-Tons-HVAC-Chlr-Any-Com-Default>2yrs-Def-GSIA-DEER:HVAC_Chillers-Annual-PGE-cWtd-HVAC-SpaceCool-Chiller-Screw-None-Standard-Deem-DEER-None-UpDeemed-Com-ExAnte2020-< 150 tons-11.1-15.1
SWHC020 | Air-cooled Packaged Chiller | A | Air-Cooled Chiller, Standard Efficiency, < 150 tons, CZ01 |  | Air-Cooled Chiller, < 150 tons, 11.1 EER, 15.1 IPLV, CZ01 | NR | Com | Ex | CZ01 | Cap-Tons | Com | PGE | Any | < 150 tons | 11.1 | 15.1 | 0.01 | 31.2 | 0 | 0 | 0 | 0 | 0 | 477.58 | 180.68 | 0 | 658.26 | 0 | 0 | 0 | None | HVAC-Chlr | NA | 20 | 0 | 0.01 | 31.2 | 0 | 0 | 0 | 0 | 0 | 0 | 0 | UpDeemed | Com-Default>2yrs | 0.6 | 0.6 |  | 0.6 | Def-GSIA | 1 | DEER:HVAC_Chillers | Annual |  |  |  |  | Standard | FALSE | ExAnte2020 | 0 | Chiller | Screw | HVAC | SpaceCool | cWtd | No | NA | None |  |  | Deem-DEER | Air-Cooled Chiller, < 150 tons, 11.1 EER, 15.1 IPLV, CZ01 | SWHC020-NR-Com-CZ01-Ex-Cap-Tons-HVAC-Chlr-Any-Com-Default>2yrs-Def-GSIA-DEER:HVAC_Chillers-Annual-PGE-cWtd-HVAC-SpaceCool-Chiller-Screw-None-Standard-Deem-DEER-None-UpDeemed-Com-ExAnte2020-< 150 tons-11.1-15.1
SWHC020 | Air-cooled Packaged Chiller | B | Air-Cooled Chiller, Standard Efficiency, < 150 tons, CZ01 |  | Air-Cooled Chiller, < 150 tons, 12.1 EER, 16.6 IPLV, CZ01 | NC | Com | Ex | CZ01 | Cap-Tons | Com | PGE | Any | < 150 tons | 12.1 | 16.6 | 0.0184 | 57.2 | 0 | 0 | 0 | 0 | 0 | 477.58 | 326.08 | 0 | 803.66 | 0 | 0 | 0 | None | HVAC-Chlr | NA | 20 | 0 | 0.0184 | 57.2 | 0 | 0 | 0 | 0 | 0 | 0 | 0 | UpDeemed | Com-Default>2yrs | 0.6 | 0.6 |  | 0.6 | Def-GSIA | 1 | DEER:HVAC_Chillers | Annual |  |  |  |  | Standard | FALSE | ExAnte2020 | 0 | Chiller | Screw | HVAC | SpaceCool | cWtd | No | NA | None |  |  | Deem-DEER | Air-Cooled Chiller, < 150 tons, 12.1 EER, 16.6 IPLV, CZ01 | SWHC020-NC-Com-CZ01-Ex-Cap-Tons-HVAC-Chlr-Any-Com-Default>2yrs-Def-GSIA-DEER:HVAC_Chillers-Annual-PGE-cWtd-HVAC-SpaceCool-Chiller-Screw-None-Standard-Deem-DEER-None-UpDeemed-Com-ExAnte2020-< 150 tons-12.1-16.6
SWHC020 | Air-cooled Packaged Chiller | B | Air-Cooled Chiller, Standard Efficiency, < 150 tons, CZ01 |  | Air-Cooled Chiller, < 150 tons, 12.1 EER, 16.6 IPLV, CZ01 | NR | Com | Ex | CZ01 | Cap-Tons | Com | PGE | Any | < 150 tons | 12.1 | 16.6 | 0.0184 | 57.2 | 0 | 0 | 0 | 0 | 0 | 477.58 | 326.08 | 0 | 803.66 | 0 | 0 | 0 | None | HVAC-Chlr | NA | 20 | 0 | 0.0184 | 57.2 | 0 | 0 | 0 | 0 | 0 | 0 | 0 | UpDeemed | Com-Default>2yrs | 0.6 | 0.6 |  | 0.6 | Def-GSIA | 1 | DEER:HVAC_Chillers | Annual |  |  |  |  | Standard | FALSE | ExAnte2020 | 0 | Chiller | Screw | HVAC | SpaceCool | cWtd | No | NA | None |  |  | Deem-DEER | Air-Cooled Chiller, < 150 tons, 12.1 EER, 16.6 IPLV, CZ01 | SWHC020-NR-Com-CZ01-Ex-Cap-Tons-HVAC-Chlr-Any-Com-Default>2yrs-Def-GSIA-DEER:HVAC_Chillers-Annual-PGE-cWtd-HVAC-SpaceCool-Chiller-Screw-None-Standard-Deem-DEER-None-UpDeemed-Com-ExAnte2020-< 150 tons-12.1-16.6
SWHC020 | Air-cooled Packaged Chiller | C | Air-Cooled Chiller, Standard Efficiency, >= 150 tons, CZ01 |  | Air-Cooled Chiller, >= 150 tons, 11.1 EER, 15.4 IPLV, CZ01 | NC | Com | Ex | CZ01 | Cap-Tons | Com | PGE | Any | >= 150 tons | 11.1 | 15.4 | 0.01 | 31.2 | 0 | 0 | 0 | 0 | 0 | 450.09 | 139.23 | 0 | 589.32 | 0 | 0 | 0 | None | HVAC-Chlr | NA | 20 | 0 | 0.01 | 31.2 | 0 | 0 | 0 | 0 | 0 | 0 | 0 | UpDeemed | Com-Default>2yrs | 0.6 | 0.6 |  | 0.6 | Def-GSIA | 1 | DEER:HVAC_Chillers | Annual |  |  |  |  | Standard | FALSE | ExAnte2020 | 0 | Chiller | Screw | HVAC | SpaceCool | cWtd | No | NA | None |  |  | Deem-DEER | Air-Cooled Chiller, >= 150 tons, 11.1 EER, 15.4 IPLV, CZ01 | SWHC020-NC-Com-CZ01-Ex-Cap-Tons-HVAC-Chlr-Any-Com-Default>2yrs-Def-GSIA-DEER:HVAC_Chillers-Annual-PGE-cWtd-HVAC-SpaceCool-Chiller-Screw-None-Standard-Deem-DEER-None-UpDeemed-Com-ExAnte2020->= 150 tons-11.1-15.4
SWHC020 | Air-cooled Packaged Chiller | C | Air-Cooled Chiller, Standard Efficiency, >= 150 tons, CZ01 |  | Air-Cooled Chiller, >= 150 tons, 11.1 EER, 15.4 IPLV, CZ01 | NR | Com | Ex | CZ01 | Cap-Tons | Com | PGE | Any | >= 150 tons | 11.1 | 15.4 | 0.01 | 31.2 | 0 | 0 | 0 | 0 | 0 | 450.09 | 139.23 | 0 | 589.32 | 0 | 0 | 0 | None | HVAC-Chlr | NA | 20 | 0 | 0.01 | 31.2 | 0 | 0 | 0 | 0 | 0 | 0 | 0 | UpDeemed | Com-Default>2yrs | 0.6 | 0.6 |  | 0.6 | Def-GSIA | 1 | DEER:HVAC_Chillers | Annual |  |  |  |  | Standard | FALSE | ExAnte2020 | 0 | Chiller | Screw | HVAC | SpaceCool | cWtd | No | NA | None |  |  | Deem-DEER | Air-Cooled Chiller, >= 150 tons, 11.1 EER, 15.4 IPLV, CZ01 | SWHC020-NR-Com-CZ01-Ex-Cap-Tons-HVAC-Chlr-Any-Com-Default>2yrs-Def-GSIA-DEER:HVAC_Chillers-Annual-PGE-cWtd-HVAC-SpaceCool-Chiller-Screw-None-Standard-Deem-DEER-None-UpDeemed-Com-ExAnte2020->= 150 tons-11.1-15.4
SWHC020 | Air-cooled Packaged Chiller | D | Air-Cooled Chiller, Standard Efficiency, >= 150 tons, CZ01 |  | Air-Cooled Chiller, >= 150 tons, 12.1 EER, 16.9 IPLV, CZ01 | NC | Com | Ex | CZ01 | Cap-Tons | Com | PGE | Any | >= 150 tons | 12.1 | 16.9 | 0.0184 | 57.2 | 0 | 0 | 0 | 0 | 0 | 450.09 | 189.05 | 0 | 639.15 | 0 | 0 | 0 | None | HVAC-Chlr | NA | 20 | 0 | 0.0184 | 57.2 | 0 | 0 | 0 | 0 | 0 | 0 | 0 | UpDeemed | Com-Default>2yrs | 0.6 | 0.6 |  | 0.6 | Def-GSIA | 1 | DEER:HVAC_Chillers | Annual |  |  |  |  | Standard | FALSE | ExAnte2020 | 0 | Chiller | Screw | HVAC | SpaceCool | cWtd | No | NA | None |  |  | Deem-DEER | Air-Cooled Chiller, >= 150 tons, 12.1 EER, 16.9 IPLV, CZ01 | SWHC020-NC-Com-CZ01-Ex-Cap-Tons-HVAC-Chlr-Any-Com-Default>2yrs-Def-GSIA-DEER:HVAC_Chillers-Annual-PGE-cWtd-HVAC-SpaceCool-Chiller-Screw-None-Standard-Deem-DEER-None-UpDeemed-Com-ExAnte2020->= 150 tons-12.1-16.9
SWHC020 | Air-cooled Packaged Chiller | D | Air-Cooled Chiller, Standard Efficiency, >= 150 tons, CZ01 |  | Air-Cooled Chiller, >= 150 tons, 12.1 EER, 16.9 IPLV, CZ01 | NR | Com | Ex | CZ01 | Cap-Tons | Com | PGE | Any | >= 150 tons | 12.1 | 16.9 | 0.0184 | 57.2 | 0 | 0 | 0 | 0 | 0 | 450.09 | 189.05 | 0 | 639.15 | 0 | 0 | 0 | None | HVAC-Chlr | NA | 20 | 0 | 0.0184 | 57.2 | 0 | 0 | 0 | 0 | 0 | 0 | 0 | UpDeemed | Com-Default>2yrs | 0.6 | 0.6 |  | 0.6 | Def-GSIA | 1 | DEER:HVAC_Chillers | Annual |  |  |  |  | Standard | FALSE | ExAnte2020 | 0 | Chiller | Screw | HVAC | SpaceCool | cWtd | No | NA | None |  |  | Deem-DEER | Air-Cooled Chiller, >= 150 tons, 12.1 EER, 16.9 IPLV, CZ01 | SWHC020-NR-Com-CZ01-Ex-Cap-Tons-HVAC-Chlr-Any-Com-Default>2yrs-Def-GSIA-DEER:HVAC_Chillers-Annual-PGE-cWtd-HVAC-SpaceCool-Chiller-Screw-None-Standard-Deem-DEER-None-UpDeemed-Com-ExAnte2020->= 150 tons-12.1-16.9
SWHC020 | Air-cooled Packaged Chiller | A | Air-Cooled Chiller, Standard Efficiency, < 150 tons, CZ02 |  | Air-Cooled Chiller, < 150 tons, 11.1 EER, 15.1 IPLV, CZ02 | NC | Com | Ex | CZ02 | Cap-Tons | Com | PGE | Any | < 150 tons | 11.1 | 15.1 | 0.0376 | 75.5 | 0 | 0 | 0 | 0 | 0 | 477.58 | 180.68 | 0 | 658.26 | 0 | 0 | 0 | None | HVAC-Chlr | NA | 20 | 0 | 0.0376 | 75.5 | 0 | 0 | 0 | 0 | 0 | 0 | 0 | UpDeemed | Com-Default>2yrs | 0.6 | 0.6 |  | 0.6 | Def-GSIA | 1 | DEER:HVAC_Chillers | Annual |  |  |  |  | Standard | FALSE | ExAnte2020 | 0 | Chiller | Screw | HVAC | SpaceCool | cWtd | No | NA | None |  |  | Deem-DEER | Air-Cooled Chiller, < 150 tons, 11.1 EER, 15.1 IPLV, CZ02 | SWHC020-NC-Com-CZ02-Ex-Cap-Tons-HVAC-Chlr-Any-Com-Default>2yrs-Def-GSIA-DEER:HVAC_Chillers-Annual-PGE-cWtd-HVAC-SpaceCool-Chiller-Screw-None-Standard-Deem-DEER-None-UpDeemed-Com-ExAnte2020-< 150 tons-11.1-15.1
SWHC020 | Air-cooled Packaged Chiller | A | Air-Cooled Chiller, Standard Efficiency, < 150 tons, CZ02 |  | Air-Cooled Chiller, < 150 tons, 11.1 EER, 15.1 IPLV, CZ02 | NR | Com | Ex | CZ02 | Cap-Tons | Com | PGE | Any | < 150 tons | 11.1 | 15.1 | 0.0376 | 75.5 | 0 | 0 | 0 | 0 | 0 | 477.58 | 180.68 | 0 | 658.26 | 0 | 0 | 0 | None | HVAC-Chlr | NA | 20 | 0 | 0.0376 | 75.5 | 0 | 0 | 0 | 0 | 0 | 0 | 0 | UpDeemed | Com-Default>2yrs | 0.6 | 0.6 |  | 0.6 | Def-GSIA | 1 | DEER:HVAC_Chillers | Annual |  |  |  |  | Standard | FALSE | ExAnte2020 | 0 | Chiller | Screw | HVAC | SpaceCool | cWtd | No | NA | None |  |  | Deem-DEER | Air-Cooled Chiller, < 150 tons, 11.1 EER, 15.1 IPLV, CZ02 | SWHC020-NR-Com-CZ02-Ex-Cap-Tons-HVAC-Chlr-Any-Com-Default>2yrs-Def-GSIA-DEER:HVAC_Chillers-Annual-PGE-cWtd-HVAC-SpaceCool-Chiller-Screw-None-Standard-Deem-DEER-None-UpDeemed-Com-ExAnte2020-< 150 tons-11.1-15.1
SWHC020 | Air-cooled Packaged Chiller | B | Air-Cooled Chiller, Standard Efficiency, < 150 tons, CZ02 |  | Air-Cooled Chiller, < 150 tons, 12.1 EER, 16.6 IPLV, CZ02 | NC | Com | Ex | CZ02 | Cap-Tons | Com | PGE | Any | < 150 tons | 12.1 | 16.6 | 0.069 | 139 | 0 | 0 | 0 | 0 | 0 | 477.58 | 326.08 | 0 | 803.66 | 0 | 0 | 0 | None | HVAC-Chlr | NA | 20 | 0 | 0.069 | 139 | 0 | 0 | 0 | 0 | 0 | 0 | 0 | UpDeemed | Com-Default>2yrs | 0.6 | 0.6 |  | 0.6 | Def-GSIA | 1 | DEER:HVAC_Chillers | Annual |  |  |  |  | Standard | FALSE | ExAnte2020 | 0 | Chiller | Screw | HVAC | SpaceCool | cWtd | No | NA | None |  |  | Deem-DEER | Air-Cooled Chiller, < 150 tons, 12.1 EER, 16.6 IPLV, CZ02 | SWHC020-NC-Com-CZ02-Ex-Cap-Tons-HVAC-Chlr-Any-Com-Default>2yrs-Def-GSIA-DEER:HVAC_Chillers-Annual-PGE-cWtd-HVAC-SpaceCool-Chiller-Screw-None-Standard-Deem-DEER-None-UpDeemed-Com-ExAnte2020-< 150 tons-12.1-16.6
SWHC020 | Air-cooled Packaged Chiller | B | Air-Cooled Chiller, Standard Efficiency, < 150 tons, CZ02 |  | Air-Cooled Chiller, < 150 tons, 12.1 EER, 16.6 IPLV, CZ02 | NR | Com | Ex | CZ02 | Cap-Tons | Com | PGE | Any | < 150 tons | 12.1 | 16.6 | 0.069 | 139 | 0 | 0 | 0 | 0 | 0 | 477.58 | 326.08 | 0 | 803.66 | 0 | 0 | 0 | None | HVAC-Chlr | NA | 20 | 0 | 0.069 | 139 | 0 | 0 | 0 | 0 | 0 | 0 | 0 | UpDeemed | Com-Default>2yrs | 0.6 | 0.6 |  | 0.6 | Def-GSIA | 1 | DEER:HVAC_Chillers | Annual |  |  |  |  | Standard | FALSE | ExAnte2020 | 0 | Chiller | Screw | HVAC | SpaceCool | cWtd | No | NA | None |  |  | Deem-DEER | Air-Cooled Chiller, < 150 tons, 12.1 EER, 16.6 IPLV, CZ02 | SWHC020-NR-Com-CZ02-Ex-Cap-Tons-HVAC-Chlr-Any-Com-Default>2yrs-Def-GSIA-DEER:HVAC_Chillers-Annual-PGE-cWtd-HVAC-SpaceCool-Chiller-Screw-None-Standard-Deem-DEER-None-UpDeemed-Com-ExAnte2020-< 150 tons-12.1-16.6
SWHC020 | Air-cooled Packaged Chiller | C | Air-Cooled Chiller, Standard Efficiency, >= 150 tons, CZ02 |  | Air-Cooled Chiller, >= 150 tons, 11.1 EER, 15.4 IPLV, CZ02 | NC | Com | Ex | CZ02 | Cap-Tons | Com | PGE | Any | >= 150 tons | 11.1 | 15.4 | 0.0376 | 75.5 | 0 | 0 | 0 | 0 | 0 | 450.09 | 139.23 | 0 | 589.32 | 0 | 0 | 0 | None | HVAC-Chlr | NA | 20 | 0 | 0.0376 | 75.5 | 0 | 0 | 0 | 0 | 0 | 0 | 0 | UpDeemed | Com-Default>2yrs | 0.6 | 0.6 |  | 0.6 | Def-GSIA | 1 | DEER:HVAC_Chillers | Annual |  |  |  |  | Standard | FALSE | ExAnte2020 | 0 | Chiller | Screw | HVAC | SpaceCool | cWtd | No | NA | None |  |  | Deem-DEER | Air-Cooled Chiller, >= 150 tons, 11.1 EER, 15.4 IPLV, CZ02 | SWHC020-NC-Com-CZ02-Ex-Cap-Tons-HVAC-Chlr-Any-Com-Default>2yrs-Def-GSIA-DEER:HVAC_Chillers-Annual-PGE-cWtd-HVAC-SpaceCool-Chiller-Screw-None-Standard-Deem-DEER-None-UpDeemed-Com-ExAnte2020->= 150 tons-11.1-15.4
SWHC020 | Air-cooled Packaged Chiller | C | Air-Cooled Chiller, Standard Efficiency, >= 150 tons, CZ02 |  | Air-Cooled Chiller, >= 150 tons, 11.1 EER, 15.4 IPLV, CZ02 | NR | Com | Ex | CZ02 | Cap-Tons | Com | PGE | Any | >= 150 tons | 11.1 | 15.4 | 0.0376 | 75.5 | 0 | 0 | 0 | 0 | 0 | 450.09 | 139.23 | 0 | 589.32 | 0 | 0 | 0 | None | HVAC-Chlr | NA | 20 | 0 | 0.0376 | 75.5 | 0 | 0 | 0 | 0 | 0 | 0 | 0 | UpDeemed | Com-Default>2yrs | 0.6 | 0.6 |  | 0.6 | Def-GSIA | 1 | DEER:HVAC_Chillers | Annual |  |  |  |  | Standard | FALSE | ExAnte2020 | 0 | Chiller | Screw | HVAC | SpaceCool | cWtd | No | NA | None |  |  | Deem-DEER | Air-Cooled Chiller, >= 150 tons, 11.1 EER, 15.4 IPLV, CZ02 | SWHC020-NR-Com-CZ02-Ex-Cap-Tons-HVAC-Chlr-Any-Com-Default>2yrs-Def-GSIA-DEER:HVAC_Chillers-Annual-PGE-cWtd-HVAC-SpaceCool-Chiller-Screw-None-Standard-Deem-DEER-None-UpDeemed-Com-ExAnte2020->= 150 tons-11.1-15.4
SWHC020 | Air-cooled Packaged Chiller | D | Air-Cooled Chiller, Standard Efficiency, >= 150 tons, CZ02 |  | Air-Cooled Chiller, >= 150 tons, 12.1 EER, 16.9 IPLV, CZ02 | NC | Com | Ex | CZ02 | Cap-Tons | Com | PGE | Any | >= 150 tons | 12.1 | 16.9 | 0.069 | 139 | 0 | 0 | 0 | 0 | 0 | 450.09 | 189.05 | 0 | 639.15 | 0 | 0 | 0 | None | HVAC-Chlr | NA | 20 | 0 | 0.069 | 139 | 0 | 0 | 0 | 0 | 0 | 0 | 0 | UpDeemed | Com-Default>2yrs | 0.6 | 0.6 |  | 0.6 | Def-GSIA | 1 | DEER:HVAC_Chillers | Annual |  |  |  |  | Standard | FALSE | ExAnte2020 | 0 | Chiller | Screw | HVAC | SpaceCool | cWtd | No | NA | None |  |  | Deem-DEER | Air-Cooled Chiller, >= 150 tons, 12.1 EER, 16.9 IPLV, CZ02 | SWHC020-NC-Com-CZ02-Ex-Cap-Tons-HVAC-Chlr-Any-Com-Default>2yrs-Def-GSIA-DEER:HVAC_Chillers-Annual-PGE-cWtd-HVAC-SpaceCool-Chiller-Screw-None-Standard-Deem-DEER-None-UpDeemed-Com-ExAnte2020->= 150 tons-12.1-16.9
SWHC020 | Air-cooled Packaged Chiller | D | Air-Cooled Chiller, Standard Efficiency, >= 150 tons, CZ02 |  | Air-Cooled Chiller, >= 150 tons, 12.1 EER, 16.9 IPLV, CZ02 | NR | Com | Ex | CZ02 | Cap-Tons | Com | PGE | Any | >= 150 tons | 12.1 | 16.9 | 0.069 | 139 | 0 | 0 | 0 | 0 | 0 | 450.09 | 189.05 | 0 | 639.15 | 0 | 0 | 0 | None | HVAC-Chlr | NA | 20 | 0 | 0.069 | 139 | 0 | 0 | 0 | 0 | 0 | 0 | 0 | UpDeemed | Com-Default>2yrs | 0.6 | 0.6 |  | 0.6 | Def-GSIA | 1 | DEER:HVAC_Chillers | Annual |  |  |  |  | Standard | FALSE | ExAnte2020 | 0 | Chiller | Screw | HVAC | SpaceCool | cWtd | No | NA | None |  |  | Deem-DEER | Air-Cooled Chiller, >= 150 tons, 12.1 EER, 16.9 IPLV, CZ02 | SWHC020-NR-Com-CZ02-Ex-Cap-Tons-HVAC-Chlr-Any-Com-Default>2yrs-Def-GSIA-DEER:HVAC_Chillers-Annual-PGE-cWtd-HVAC-SpaceCool-Chiller-Screw-None-Standard-Deem-DEER-None-UpDeemed-Com-ExAnte2020->= 150 tons-12.1-16.9
SWHC020 | Air-cooled Packaged Chiller | A | Air-Cooled Chiller, Standard Efficiency, < 150 tons, CZ03 |  | Air-Cooled Chiller, < 150 tons, 11.1 EER, 15.1 IPLV, CZ03 | NC | Com | Ex | CZ03 | Cap-Tons | Com | PGE | Any | < 150 tons | 11.1 | 15.1 | 0.0203 | 62.4 | 0 | 0 | 0 | 0 | 0 | 477.58 | 180.68 | 0 | 658.26 | 0 | 0 | 0 | None | HVAC-Chlr | NA | 20 | 0 | 0.0203 | 62.4 | 0 | 0 | 0 | 0 | 0 | 0 | 0 | UpDeemed | Com-Default>2yrs | 0.6 | 0.6 |  | 0.6 | Def-GSIA | 1 | DEER:HVAC_Chillers | Annual |  |  |  |  | Standard | FALSE | ExAnte2020 | 0 | Chiller | Screw | HVAC | SpaceCool | cWtd | No | NA | None |  |  | Deem-DEER | Air-Cooled Chiller, < 150 tons, 11.1 EER, 15.1 IPLV, CZ03 | SWHC020-NC-Com-CZ03-Ex-Cap-Tons-HVAC-Chlr-Any-Com-Default>2yrs-Def-GSIA-DEER:HVAC_Chillers-Annual-PGE-cWtd-HVAC-SpaceCool-Chiller-Screw-None-Standard-Deem-DEER-None-UpDeemed-Com-ExAnte2020-< 150 tons-11.1-15.1
SWHC020 | Air-cooled Packaged Chiller | A | Air-Cooled Chiller, Standard Efficiency, < 150 tons, CZ03 |  | Air-Cooled Chiller, < 150 tons, 11.1 EER, 15.1 IPLV, CZ03 | NR | Com | Ex | CZ03 | Cap-Tons | Com | PGE | Any | < 150 tons | 11.1 | 15.1 | 0.0203 | 62.4 | 0 | 0 | 0 | 0 | 0 | 477.58 | 180.68 | 0 | 658.26 | 0 | 0 | 0 | None | HVAC-Chlr | NA | 20 | 0 | 0.0203 | 62.4 | 0 | 0 | 0 | 0 | 0 | 0 | 0 | UpDeemed | Com-Default>2yrs | 0.6 | 0.6 |  | 0.6 | Def-GSIA | 1 | DEER:HVAC_Chillers | Annual |  |  |  |  | Standard | FALSE | ExAnte2020 | 0 | Chiller | Screw | HVAC | SpaceCool | cWtd | No | NA | None |  |  | Deem-DEER | Air-Cooled Chiller, < 150 tons, 11.1 EER, 15.1 IPLV, CZ03 | SWHC020-NR-Com-CZ03-Ex-Cap-Tons-HVAC-Chlr-Any-Com-Default>2yrs-Def-GSIA-DEER:HVAC_Chillers-Annual-PGE-cWtd-HVAC-SpaceCool-Chiller-Screw-None-Standard-Deem-DEER-None-UpDeemed-Com-ExAnte2020-< 150 tons-11.1-15.1
SWHC020 | Air-cooled Packaged Chiller | B | Air-Cooled Chiller, Standard Efficiency, < 150 tons, CZ03 |  | Air-Cooled Chiller, < 150 tons, 12.1 EER, 16.6 IPLV, CZ03 | NC | Com | Ex | CZ03 | Cap-Tons | Com | PGE | Any | < 150 tons | 12.1 | 16.6 | 0.0373 | 115 | 0 | 0 | 0 | 0 | 0 | 477.58 | 326.08 | 0 | 803.66 | 0 | 0 | 0 | None | HVAC-Chlr | NA | 20 | 0 | 0.0373 | 115 | 0 | 0 | 0 | 0 | 0 | 0 | 0 | UpDeemed | Com-Default>2yrs | 0.6 | 0.6 |  | 0.6 | Def-GSIA | 1 | DEER:HVAC_Chillers | Annual |  |  |  |  | Standard | FALSE | ExAnte2020 | 0 | Chiller | Screw | HVAC | SpaceCool | cWtd | No | NA | None |  |  | Deem-DEER | Air-Cooled Chiller, < 150 tons, 12.1 EER, 16.6 IPLV, CZ03 | SWHC020-NC-Com-CZ03-Ex-Cap-Tons-HVAC-Chlr-Any-Com-Default>2yrs-Def-GSIA-DEER:HVAC_Chillers-Annual-PGE-cWtd-HVAC-SpaceCool-Chiller-Screw-None-Standard-Deem-DEER-None-UpDeemed-Com-ExAnte2020-< 150 tons-12.1-16.6
SWHC020 | Air-cooled Packaged Chiller | B | Air-Cooled Chiller, Standard Efficiency, < 150 tons, CZ03 |  | Air-Cooled Chiller, < 150 tons, 12.1 EER, 16.6 IPLV, CZ03 | NR | Com | Ex | CZ03 | Cap-Tons | Com | PGE | Any | < 150 tons | 12.1 | 16.6 | 0.0373 | 115 | 0 | 0 | 0 | 0 | 0 | 477.58 | 326.08 | 0 | 803.66 | 0 | 0 | 0 | None | HVAC-Chlr | NA | 20 | 0 | 0.0373 | 115 | 0 | 0 | 0 | 0 | 0 | 0 | 0 | UpDeemed | Com-Default>2yrs | 0.6 | 0.6 |  | 0.6 | Def-GSIA | 1 | DEER:HVAC_Chillers | Annual |  |  |  |  | Standard | FALSE | ExAnte2020 | 0 | Chiller | Screw | HVAC | SpaceCool | cWtd | No | NA | None |  |  | Deem-DEER | Air-Cooled Chiller, < 150 tons, 12.1 EER, 16.6 IPLV, CZ03 | SWHC020-NR-Com-CZ03-Ex-Cap-Tons-HVAC-Chlr-Any-Com-Default>2yrs-Def-GSIA-DEER:HVAC_Chillers-Annual-PGE-cWtd-HVAC-SpaceCool-Chiller-Screw-None-Standard-Deem-DEER-None-UpDeemed-Com-ExAnte2020-< 150 tons-12.1-16.6
SWHC020 | Air-cooled Packaged Chiller | C | Air-Cooled Chiller, Standard Efficiency, >= 150 tons, CZ03 |  | Air-Cooled Chiller, >= 150 tons, 11.1 EER, 15.4 IPLV, CZ03 | NC | Com | Ex | CZ03 | Cap-Tons | Com | PGE | Any | >= 150 tons | 11.1 | 15.4 | 0.0203 | 62.4 | 0 | 0 | 0 | 0 | 0 | 450.09 | 139.23 | 0 | 589.32 | 0 | 0 | 0 | None | HVAC-Chlr | NA | 20 | 0 | 0.0203 | 62.4 | 0 | 0 | 0 | 0 | 0 | 0 | 0 | UpDeemed | Com-Default>2yrs | 0.6 | 0.6 |  | 0.6 | Def-GSIA | 1 | DEER:HVAC_Chillers | Annual |  |  |  |  | Standard | FALSE | ExAnte2020 | 0 | Chiller | Screw | HVAC | SpaceCool | cWtd | No | NA | None |  |  | Deem-DEER | Air-Cooled Chiller, >= 150 tons, 11.1 EER, 15.4 IPLV, CZ03 | SWHC020-NC-Com-CZ03-Ex-Cap-Tons-HVAC-Chlr-Any-Com-Default>2yrs-Def-GSIA-DEER:HVAC_Chillers-Annual-PGE-cWtd-HVAC-SpaceCool-Chiller-Screw-None-Standard-Deem-DEER-None-UpDeemed-Com-ExAnte2020->= 150 tons-11.1-15.4
SWHC020 | Air-cooled Packaged Chiller | C | Air-Cooled Chiller, Standard Efficiency, >= 150 tons, CZ03 |  | Air-Cooled Chiller, >= 150 tons, 11.1 EER, 15.4 IPLV, CZ03 | NR | Com | Ex | CZ03 | Cap-Tons | Com | PGE | Any | >= 150 tons | 11.1 | 15.4 | 0.0203 | 62.4 | 0 | 0 | 0 | 0 | 0 | 450.09 | 139.23 | 0 | 589.32 | 0 | 0 | 0 | None | HVAC-Chlr | NA | 20 | 0 | 0.0203 | 62.4 | 0 | 0 | 0 | 0 | 0 | 0 | 0 | UpDeemed | Com-Default>2yrs | 0.6 | 0.6 |  | 0.6 | Def-GSIA | 1 | DEER:HVAC_Chillers | Annual |  |  |  |  | Standard | FALSE | ExAnte2020 | 0 | Chiller | Screw | HVAC | SpaceCool | cWtd | No | NA | None |  |  | Deem-DEER | Air-Cooled Chiller, >= 150 tons, 11.1 EER, 15.4 IPLV, CZ03 | SWHC020-NR-Com-CZ03-Ex-Cap-Tons-HVAC-Chlr-Any-Com-Default>2yrs-Def-GSIA-DEER:HVAC_Chillers-Annual-PGE-cWtd-HVAC-SpaceCool-Chiller-Screw-None-Standard-Deem-DEER-None-UpDeemed-Com-ExAnte2020->= 150 tons-11.1-15.4
SWHC020 | Air-cooled Packaged Chiller | D | Air-Cooled Chiller, Standard Efficiency, >= 150 tons, CZ03 |  | Air-Cooled Chiller, >= 150 tons, 12.1 EER, 16.9 IPLV, CZ03 | NC | Com | Ex | CZ03 | Cap-Tons | Com | PGE | Any | >= 150 tons | 12.1 | 16.9 | 0.0373 | 115 | 0 | 0 | 0 | 0 | 0 | 450.09 | 189.05 | 0 | 639.15 | 0 | 0 | 0 | None | HVAC-Chlr | NA | 20 | 0 | 0.0373 | 115 | 0 | 0 | 0 | 0 | 0 | 0 | 0 | UpDeemed | Com-Default>2yrs | 0.6 | 0.6 |  | 0.6 | Def-GSIA | 1 | DEER:HVAC_Chillers | Annual |  |  |  |  | Standard | FALSE | ExAnte2020 | 0 | Chiller | Screw | HVAC | SpaceCool | cWtd | No | NA | None |  |  | Deem-DEER | Air-Cooled Chiller, >= 150 tons, 12.1 EER, 16.9 IPLV, CZ03 | SWHC020-NC-Com-CZ03-Ex-Cap-Tons-HVAC-Chlr-Any-Com-Default>2yrs-Def-GSIA-DEER:HVAC_Chillers-Annual-PGE-cWtd-HVAC-SpaceCool-Chiller-Screw-None-Standard-Deem-DEER-None-UpDeemed-Com-ExAnte2020->= 150 tons-12.1-16.9
SWHC020 | Air-cooled Packaged Chiller | D | Air-Cooled Chiller, Standard Efficiency, >= 150 tons, CZ03 |  | Air-Cooled Chiller, >= 150 tons, 12.1 EER, 16.9 IPLV, CZ03 | NR | Com | Ex | CZ03 | Cap-Tons | Com | PGE | Any | >= 150 tons | 12.1 | 16.9 | 0.0373 | 115 | 0 | 0 | 0 | 0 | 0 | 450.09 | 189.05 | 0 | 639.15 | 0 | 0 | 0 | None | HVAC-Chlr | NA | 20 | 0 | 0.0373 | 115 | 0 | 0 | 0 | 0 | 0 | 0 | 0 | UpDeemed | Com-Default>2yrs | 0.6 | 0.6 |  | 0.6 | Def-GSIA | 1 | DEER:HVAC_Chillers | Annual |  |  |  |  | Standard | FALSE | ExAnte2020 | 0 | Chiller | Screw | HVAC | SpaceCool | cWtd | No | NA | None |  |  | Deem-DEER | Air-Cooled Chiller, >= 150 tons, 12.1 EER, 16.9 IPLV, CZ03 | SWHC020-NR-Com-CZ03-Ex-Cap-Tons-HVAC-Chlr-Any-Com-Default>2yrs-Def-GSIA-DEER:HVAC_Chillers-Annual-PGE-cWtd-HVAC-SpaceCool-Chiller-Screw-None-Standard-Deem-DEER-None-UpDeemed-Com-ExAnte2020->= 150 tons-12.1-16.9
SWHC020 | Air-cooled Packaged Chiller | A | Air-Cooled Chiller, Standard Efficiency, < 150 tons, CZ04 |  | Air-Cooled Chiller, < 150 tons, 11.1 EER, 15.1 IPLV, CZ04 | NC | Com | Ex | CZ04 | Cap-Tons | Com | PGE | Any | < 150 tons | 11.1 | 15.1 | 0.0426 | 88 | 0 | 0 | 0 | 0 | 0 | 477.58 | 180.68 | 0 | 658.26 | 0 | 0 | 0 | None | HVAC-Chlr | NA | 20 | 0 | 0.0426 | 88 | 0 | 0 | 0 | 0 | 0 | 0 | 0 | UpDeemed | Com-Default>2yrs | 0.6 | 0.6 |  | 0.6 | Def-GSIA | 1 | DEER:HVAC_Chillers | Annual |  |  |  |  | Standard | FALSE | ExAnte2020 | 0 | Chiller | Screw | HVAC | SpaceCool | cWtd | No | NA | None |  |  | Deem-DEER | Air-Cooled Chiller, < 150 tons, 11.1 EER, 15.1 IPLV, CZ04 | SWHC020-NC-Com-CZ04-Ex-Cap-Tons-HVAC-Chlr-Any-Com-Default>2yrs-Def-GSIA-DEER:HVAC_Chillers-Annual-PGE-cWtd-HVAC-SpaceCool-Chiller-Screw-None-Standard-Deem-DEER-None-UpDeemed-Com-ExAnte2020-< 150 tons-11.1-15.1
SWHC020 | Air-cooled Packaged Chiller | A | Air-Cooled Chiller, Standard Efficiency, < 150 tons, CZ04 |  | Air-Cooled Chiller, < 150 tons, 11.1 EER, 15.1 IPLV, CZ04 | NR | Com | Ex | CZ04 | Cap-Tons | Com | PGE | Any | < 150 tons | 11.1 | 15.1 | 0.0426 | 88 | 0 | 0 | 0 | 0 | 0 | 477.58 | 180.68 | 0 | 658.26 | 0 | 0 | 0 | None | HVAC-Chlr | NA | 20 | 0 | 0.0426 | 88 | 0 | 0 | 0 | 0 | 0 | 0 | 0 | UpDeemed | Com-Default>2yrs | 0.6 | 0.6 |  | 0.6 | Def-GSIA | 1 | DEER:HVAC_Chillers | Annual |  |  |  |  | Standard | FALSE | ExAnte2020 | 0 | Chiller | Screw | HVAC | SpaceCool | cWtd | No | NA | None |  |  | Deem-DEER | Air-Cooled Chiller, < 150 tons, 11.1 EER, 15.1 IPLV, CZ04 | SWHC020-NR-Com-CZ04-Ex-Cap-Tons-HVAC-Chlr-Any-Com-Default>2yrs-Def-GSIA-DEER:HVAC_Chillers-Annual-PGE-cWtd-HVAC-SpaceCool-Chiller-Screw-None-Standard-Deem-DEER-None-UpDeemed-Com-ExAnte2020-< 150 tons-11.1-15.1
SWHC020 | Air-cooled Packaged Chiller | B | Air-Cooled Chiller, Standard Efficiency, < 150 tons, CZ04 |  | Air-Cooled Chiller, < 150 tons, 12.1 EER, 16.6 IPLV, CZ04 | NC | Com | Ex | CZ04 | Cap-Tons | Com | PGE | Any | < 150 tons | 12.1 | 16.6 | 0.0781 | 162 | 0 | 0 | 0 | 0 | 0 | 477.58 | 326.08 | 0 | 803.66 | 0 | 0 | 0 | None | HVAC-Chlr | NA | 20 | 0 | 0.0781 | 162 | 0 | 0 | 0 | 0 | 0 | 0 | 0 | UpDeemed | Com-Default>2yrs | 0.6 | 0.6 |  | 0.6 | Def-GSIA | 1 | DEER:HVAC_Chillers | Annual |  |  |  |  | Standard | FALSE | ExAnte2020 | 0 | Chiller | Screw | HVAC | SpaceCool | cWtd | No | NA | None |  |  | Deem-DEER | Air-Cooled Chiller, < 150 tons, 12.1 EER, 16.6 IPLV, CZ04 | SWHC020-NC-Com-CZ04-Ex-Cap-Tons-HVAC-Chlr-Any-Com-Default>2yrs-Def-GSIA-DEER:HVAC_Chillers-Annual-PGE-cWtd-HVAC-SpaceCool-Chiller-Screw-None-Standard-Deem-DEER-None-UpDeemed-Com-ExAnte2020-< 150 tons-12.1-16.6
SWHC020 | Air-cooled Packaged Chiller | B | Air-Cooled Chiller, Standard Efficiency, < 150 tons, CZ04 |  | Air-Cooled Chiller, < 150 tons, 12.1 EER, 16.6 IPLV, CZ04 | NR | Com | Ex | CZ04 | Cap-Tons | Com | PGE | Any | < 150 tons | 12.1 | 16.6 | 0.0781 | 162 | 0 | 0 | 0 | 0 | 0 | 477.58 | 326.08 | 0 | 803.66 | 0 | 0 | 0 | None | HVAC-Chlr | NA | 20 | 0 | 0.0781 | 162 | 0 | 0 | 0 | 0 | 0 | 0 | 0 | UpDeemed | Com-Default>2yrs | 0.6 | 0.6 |  | 0.6 | Def-GSIA | 1 | DEER:HVAC_Chillers | Annual |  |  |  |  | Standard | FALSE | ExAnte2020 | 0 | Chiller | Screw | HVAC | SpaceCool | cWtd | No | NA | None |  |  | Deem-DEER | Air-Cooled Chiller, < 150 tons, 12.1 EER, 16.6 IPLV, CZ04 | SWHC020-NR-Com-CZ04-Ex-Cap-Tons-HVAC-Chlr-Any-Com-Default>2yrs-Def-GSIA-DEER:HVAC_Chillers-Annual-PGE-cWtd-HVAC-SpaceCool-Chiller-Screw-None-Standard-Deem-DEER-None-UpDeemed-Com-ExAnte2020-< 150 tons-12.1-16.6
SWHC020 | Air-cooled Packaged Chiller | C | Air-Cooled Chiller, Standard Efficiency, >= 150 tons, CZ04 |  | Air-Cooled Chiller, >= 150 tons, 11.1 EER, 15.4 IPLV, CZ04 | NC | Com | Ex | CZ04 | Cap-Tons | Com | PGE | Any | >= 150 tons | 11.1 | 15.4 | 0.0426 | 88 | 0 | 0 | 0 | 0 | 0 | 450.09 | 139.23 | 0 | 589.32 | 0 | 0 | 0 | None | HVAC-Chlr | NA | 20 | 0 | 0.0426 | 88 | 0 | 0 | 0 | 0 | 0 | 0 | 0 | UpDeemed | Com-Default>2yrs | 0.6 | 0.6 |  | 0.6 | Def-GSIA | 1 | DEER:HVAC_Chillers | Annual |  |  |  |  | Standard | FALSE | ExAnte2020 | 0 | Chiller | Screw | HVAC | SpaceCool | cWtd | No | NA | None |  |  | Deem-DEER | Air-Cooled Chiller, >= 150 tons, 11.1 EER, 15.4 IPLV, CZ04 | SWHC020-NC-Com-CZ04-Ex-Cap-Tons-HVAC-Chlr-Any-Com-Default>2yrs-Def-GSIA-DEER:HVAC_Chillers-Annual-PGE-cWtd-HVAC-SpaceCool-Chiller-Screw-None-Standard-Deem-DEER-None-UpDeemed-Com-ExAnte2020->= 150 tons-11.1-15.4
SWHC020 | Air-cooled Packaged Chiller | C | Air-Cooled Chiller, Standard Efficiency, >= 150 tons, CZ04 |  | Air-Cooled Chiller, >= 150 tons, 11.1 EER, 15.4 IPLV, CZ04 | NR | Com | Ex | CZ04 | Cap-Tons | Com | PGE | Any | >= 150 tons | 11.1 | 15.4 | 0.0426 | 88 | 0 | 0 | 0 | 0 | 0 | 450.09 | 139.23 | 0 | 589.32 | 0 | 0 | 0 | None | HVAC-Chlr | NA | 20 | 0 | 0.0426 | 88 | 0 | 0 | 0 | 0 | 0 | 0 | 0 | UpDeemed | Com-Default>2yrs | 0.6 | 0.6 |  | 0.6 | Def-GSIA | 1 | DEER:HVAC_Chillers | Annual |  |  |  |  | Standard | FALSE | ExAnte2020 | 0 | Chiller | Screw | HVAC | SpaceCool | cWtd | No | NA | None |  |  | Deem-DEER | Air-Cooled Chiller, >= 150 tons, 11.1 EER, 15.4 IPLV, CZ04 | SWHC020-NR-Com-CZ04-Ex-Cap-Tons-HVAC-Chlr-Any-Com-Default>2yrs-Def-GSIA-DEER:HVAC_Chillers-Annual-PGE-cWtd-HVAC-SpaceCool-Chiller-Screw-None-Standard-Deem-DEER-None-UpDeemed-Com-ExAnte2020->= 150 tons-11.1-15.4
SWHC020 | Air-cooled Packaged Chiller | D | Air-Cooled Chiller, Standard Efficiency, >= 150 tons, CZ04 |  | Air-Cooled Chiller, >= 150 tons, 12.1 EER, 16.9 IPLV, CZ04 | NC | Com | Ex | CZ04 | Cap-Tons | Com | PGE | Any | >= 150 tons | 12.1 | 16.9 | 0.0781 | 162 | 0 | 0 | 0 | 0 | 0 | 450.09 | 189.05 | 0 | 639.15 | 0 | 0 | 0 | None | HVAC-Chlr | NA | 20 | 0 | 0.0781 | 162 | 0 | 0 | 0 | 0 | 0 | 0 | 0 | UpDeemed | Com-Default>2yrs | 0.6 | 0.6 |  | 0.6 | Def-GSIA | 1 | DEER:HVAC_Chillers | Annual |  |  |  |  | Standard | FALSE | ExAnte2020 | 0 | Chiller | Screw | HVAC | SpaceCool | cWtd | No | NA | None |  |  | Deem-DEER | Air-Cooled Chiller, >= 150 tons, 12.1 EER, 16.9 IPLV, CZ04 | SWHC020-NC-Com-CZ04-Ex-Cap-Tons-HVAC-Chlr-Any-Com-Default>2yrs-Def-GSIA-DEER:HVAC_Chillers-Annual-PGE-cWtd-HVAC-SpaceCool-Chiller-Screw-None-Standard-Deem-DEER-None-UpDeemed-Com-ExAnte2020->= 150 tons-12.1-16.9
SWHC020 | Air-cooled Packaged Chiller | D | Air-Cooled Chiller, Standard Efficiency, >= 150 tons, CZ04 |  | Air-Cooled Chiller, >= 150 tons, 12.1 EER, 16.9 IPLV, CZ04 | NR | Com | Ex | CZ04 | Cap-Tons | Com | PGE | Any | >= 150 tons | 12.1 | 16.9 | 0.0781 | 162 | 0 | 0 | 0 | 0 | 0 | 450.09 | 189.05 | 0 | 639.15 | 0 | 0 | 0 | None | HVAC-Chlr | NA | 20 | 0 | 0.0781 | 162 | 0 | 0 | 0 | 0 | 0 | 0 | 0 | UpDeemed | Com-Default>2yrs | 0.6 | 0.6 |  | 0.6 | Def-GSIA | 1 | DEER:HVAC_Chillers | Annual |  |  |  |  | Standard | FALSE | ExAnte2020 | 0 | Chiller | Screw | HVAC | SpaceCool | cWtd | No | NA | None |  |  | Deem-DEER | Air-Cooled Chiller, >= 150 tons, 12.1 EER, 16.9 IPLV, CZ04 | SWHC020-NR-Com-CZ04-Ex-Cap-Tons-HVAC-Chlr-Any-Com-Default>2yrs-Def-GSIA-DEER:HVAC_Chillers-Annual-PGE-cWtd-HVAC-SpaceCool-Chiller-Screw-None-Standard-Deem-DEER-None-UpDeemed-Com-ExAnte2020->= 150 tons-12.1-16.9
SWHC020 | Air-cooled Packaged Chiller | A | Air-Cooled Chiller, Standard Efficiency, < 150 tons, CZ05 |  | Air-Cooled Chiller, < 150 tons, 11.1 EER, 15.1 IPLV, CZ05 | NC | Com | Ex | CZ05 | Cap-Tons | Com | PGE | Any | < 150 tons | 11.1 | 15.1 | 0.0384 | 73.3 | 0 | 0 | 0 | 0 | 0 | 477.58 | 180.68 | 0 | 658.26 | 0 | 0 | 0 | None | HVAC-Chlr | NA | 20 | 0 | 0.0384 | 73.3 | 0 | 0 | 0 | 0 | 0 | 0 | 0 | UpDeemed | Com-Default>2yrs | 0.6 | 0.6 |  | 0.6 | Def-GSIA | 1 | DEER:HVAC_Chillers | Annual |  |  |  |  | Standard | FALSE | ExAnte2020 | 0 | Chiller | Screw | HVAC | SpaceCool | cWtd | No | NA | None |  |  | Deem-DEER | Air-Cooled Chiller, < 150 tons, 11.1 EER, 15.1 IPLV, CZ05 | SWHC020-NC-Com-CZ05-Ex-Cap-Tons-HVAC-Chlr-Any-Com-Default>2yrs-Def-GSIA-DEER:HVAC_Chillers-Annual-PGE-cWtd-HVAC-SpaceCool-Chiller-Screw-None-Standard-Deem-DEER-None-UpDeemed-Com-ExAnte2020-< 150 tons-11.1-15.1
SWHC020 | Air-cooled Packaged Chiller | A | Air-Cooled Chiller, Standard Efficiency, < 150 tons, CZ05 |  | Air-Cooled Chiller, < 150 tons, 11.1 EER, 15.1 IPLV, CZ05 | NR | Com | Ex | CZ05 | Cap-Tons | Com | PGE | Any | < 150 tons | 11.1 | 15.1 | 0.0384 | 73.3 | 0 | 0 | 0 | 0 | 0 | 477.58 | 180.68 | 0 | 658.26 | 0 | 0 | 0 | None | HVAC-Chlr | NA | 20 | 0 | 0.0384 | 73.3 | 0 | 0 | 0 | 0 | 0 | 0 | 0 | UpDeemed | Com-Default>2yrs | 0.6 | 0.6 |  | 0.6 | Def-GSIA | 1 | DEER:HVAC_Chillers | Annual |  |  |  |  | Standard | FALSE | ExAnte2020 | 0 | Chiller | Screw | HVAC | SpaceCool | cWtd | No | NA | None |  |  | Deem-DEER | Air-Cooled Chiller, < 150 tons, 11.1 EER, 15.1 IPLV, CZ05 | SWHC020-NR-Com-CZ05-Ex-Cap-Tons-HVAC-Chlr-Any-Com-Default>2yrs-Def-GSIA-DEER:HVAC_Chillers-Annual-PGE-cWtd-HVAC-SpaceCool-Chiller-Screw-None-Standard-Deem-DEER-None-UpDeemed-Com-ExAnte2020-< 150 tons-11.1-15.1
SWHC020 | Air-cooled Packaged Chiller | B | Air-Cooled Chiller, Standard Efficiency, < 150 tons, CZ05 |  | Air-Cooled Chiller, < 150 tons, 12.1 EER, 16.6 IPLV, CZ05 | NC | Com | Ex | CZ05 | Cap-Tons | Com | PGE | Any | < 150 tons | 12.1 | 16.6 | 0.0704 | 134 | 0 | 0 | 0 | 0 | 0 | 477.58 | 326.08 | 0 | 803.66 | 0 | 0 | 0 | None | HVAC-Chlr | NA | 20 | 0 | 0.0704 | 134 | 0 | 0 | 0 | 0 | 0 | 0 | 0 | UpDeemed | Com-Default>2yrs | 0.6 | 0.6 |  | 0.6 | Def-GSIA | 1 | DEER:HVAC_Chillers | Annual |  |  |  |  | Standard | FALSE | ExAnte2020 | 0 | Chiller | Screw | HVAC | SpaceCool | cWtd | No | NA | None |  |  | Deem-DEER | Air-Cooled Chiller, < 150 tons, 12.1 EER, 16.6 IPLV, CZ05 | SWHC020-NC-Com-CZ05-Ex-Cap-Tons-HVAC-Chlr-Any-Com-Default>2yrs-Def-GSIA-DEER:HVAC_Chillers-Annual-PGE-cWtd-HVAC-SpaceCool-Chiller-Screw-None-Standard-Deem-DEER-None-UpDeemed-Com-ExAnte2020-< 150 tons-12.1-16.6
SWHC020 | Air-cooled Packaged Chiller | B | Air-Cooled Chiller, Standard Efficiency, < 150 tons, CZ05 |  | Air-Cooled Chiller, < 150 tons, 12.1 EER, 16.6 IPLV, CZ05 | NR | Com | Ex | CZ05 | Cap-Tons | Com | PGE | Any | < 150 tons | 12.1 | 16.6 | 0.0704 | 134 | 0 | 0 | 0 | 0 | 0 | 477.58 | 326.08 | 0 | 803.66 | 0 | 0 | 0 | None | HVAC-Chlr | NA | 20 | 0 | 0.0704 | 134 | 0 | 0 | 0 | 0 | 0 | 0 | 0 | UpDeemed | Com-Default>2yrs | 0.6 | 0.6 |  | 0.6 | Def-GSIA | 1 | DEER:HVAC_Chillers | Annual |  |  |  |  | Standard | FALSE | ExAnte2020 | 0 | Chiller | Screw | HVAC | SpaceCool | cWtd | No | NA | None |  |  | Deem-DEER | Air-Cooled Chiller, < 150 tons, 12.1 EER, 16.6 IPLV, CZ05 | SWHC020-NR-Com-CZ05-Ex-Cap-Tons-HVAC-Chlr-Any-Com-Default>2yrs-Def-GSIA-DEER:HVAC_Chillers-Annual-PGE-cWtd-HVAC-SpaceCool-Chiller-Screw-None-Standard-Deem-DEER-None-UpDeemed-Com-ExAnte2020-< 150 tons-12.1-16.6
SWHC020 | Air-cooled Packaged Chiller | C | Air-Cooled Chiller, Standard Efficiency, >= 150 tons, CZ05 |  | Air-Cooled Chiller, >= 150 tons, 11.1 EER, 15.4 IPLV, CZ05 | NC | Com | Ex | CZ05 | Cap-Tons | Com | PGE | Any | >= 150 tons | 11.1 | 15.4 | 0.0384 | 73.3 | 0 | 0 | 0 | 0 | 0 | 450.09 | 139.23 | 0 | 589.32 | 0 | 0 | 0 | None | HVAC-Chlr | NA | 20 | 0 | 0.0384 | 73.3 | 0 | 0 | 0 | 0 | 0 | 0 | 0 | UpDeemed | Com-Default>2yrs | 0.6 | 0.6 |  | 0.6 | Def-GSIA | 1 | DEER:HVAC_Chillers | Annual |  |  |  |  | Standard | FALSE | ExAnte2020 | 0 | Chiller | Screw | HVAC | SpaceCool | cWtd | No | NA | None |  |  | Deem-DEER | Air-Cooled Chiller, >= 150 tons, 11.1 EER, 15.4 IPLV, CZ05 | SWHC020-NC-Com-CZ05-Ex-Cap-Tons-HVAC-Chlr-Any-Com-Default>2yrs-Def-GSIA-DEER:HVAC_Chillers-Annual-PGE-cWtd-HVAC-SpaceCool-Chiller-Screw-None-Standard-Deem-DEER-None-UpDeemed-Com-ExAnte2020->= 150 tons-11.1-15.4
SWHC020 | Air-cooled Packaged Chiller | C | Air-Cooled Chiller, Standard Efficiency, >= 150 tons, CZ05 |  | Air-Cooled Chiller, >= 150 tons, 11.1 EER, 15.4 IPLV, CZ05 | NR | Com | Ex | CZ05 | Cap-Tons | Com | PGE | Any | >= 150 tons | 11.1 | 15.4 | 0.0384 | 73.3 | 0 | 0 | 0 | 0 | 0 | 450.09 | 139.23 | 0 | 589.32 | 0 | 0 | 0 | None | HVAC-Chlr | NA | 20 | 0 | 0.0384 | 73.3 | 0 | 0 | 0 | 0 | 0 | 0 | 0 | UpDeemed | Com-Default>2yrs | 0.6 | 0.6 |  | 0.6 | Def-GSIA | 1 | DEER:HVAC_Chillers | Annual |  |  |  |  | Standard | FALSE | ExAnte2020 | 0 | Chiller | Screw | HVAC | SpaceCool | cWtd | No | NA | None |  |  | Deem-DEER | Air-Cooled Chiller, >= 150 tons, 11.1 EER, 15.4 IPLV, CZ05 | SWHC020-NR-Com-CZ05-Ex-Cap-Tons-HVAC-Chlr-Any-Com-Default>2yrs-Def-GSIA-DEER:HVAC_Chillers-Annual-PGE-cWtd-HVAC-SpaceCool-Chiller-Screw-None-Standard-Deem-DEER-None-UpDeemed-Com-ExAnte2020->= 150 tons-11.1-15.4
SWHC020 | Air-cooled Packaged Chiller | D | Air-Cooled Chiller, Standard Efficiency, >= 150 tons, CZ05 |  | Air-Cooled Chiller, >= 150 tons, 12.1 EER, 16.9 IPLV, CZ05 | NC | Com | Ex | CZ05 | Cap-Tons | Com | PGE | Any | >= 150 tons | 12.1 | 16.9 | 0.0704 | 134 | 0 | 0 | 0 | 0 | 0 | 450.09 | 189.05 | 0 | 639.15 | 0 | 0 | 0 | None | HVAC-Chlr | NA | 20 | 0 | 0.0704 | 134 | 0 | 0 | 0 | 0 | 0 | 0 | 0 | UpDeemed | Com-Default>2yrs | 0.6 | 0.6 |  | 0.6 | Def-GSIA | 1 | DEER:HVAC_Chillers | Annual |  |  |  |  | Standard | FALSE | ExAnte2020 | 0 | Chiller | Screw | HVAC | SpaceCool | cWtd | No | NA | None |  |  | Deem-DEER | Air-Cooled Chiller, >= 150 tons, 12.1 EER, 16.9 IPLV, CZ05 | SWHC020-NC-Com-CZ05-Ex-Cap-Tons-HVAC-Chlr-Any-Com-Default>2yrs-Def-GSIA-DEER:HVAC_Chillers-Annual-PGE-cWtd-HVAC-SpaceCool-Chiller-Screw-None-Standard-Deem-DEER-None-UpDeemed-Com-ExAnte2020->= 150 tons-12.1-16.9
SWHC020 | Air-cooled Packaged Chiller | D | Air-Cooled Chiller, Standard Efficiency, >= 150 tons, CZ05 |  | Air-Cooled Chiller, >= 150 tons, 12.1 EER, 16.9 IPLV, CZ05 | NR | Com | Ex | CZ05 | Cap-Tons | Com | PGE | Any | >= 150 tons | 12.1 | 16.9 | 0.0704 | 134 | 0 | 0 | 0 | 0 | 0 | 450.09 | 189.05 | 0 | 639.15 | 0 | 0 | 0 | None | HVAC-Chlr | NA | 20 | 0 | 0.0704 | 134 | 0 | 0 | 0 | 0 | 0 | 0 | 0 | UpDeemed | Com-Default>2yrs | 0.6 | 0.6 |  | 0.6 | Def-GSIA | 1 | DEER:HVAC_Chillers | Annual |  |  |  |  | Standard | FALSE | ExAnte2020 | 0 | Chiller | Screw | HVAC | SpaceCool | cWtd | No | NA | None |  |  | Deem-DEER | Air-Cooled Chiller, >= 150 tons, 12.1 EER, 16.9 IPLV, CZ05 | SWHC020-NR-Com-CZ05-Ex-Cap-Tons-HVAC-Chlr-Any-Com-Default>2yrs-Def-GSIA-DEER:HVAC_Chillers-Annual-PGE-cWtd-HVAC-SpaceCool-Chiller-Screw-None-Standard-Deem-DEER-None-UpDeemed-Com-ExAnte2020->= 150 tons-12.1-16.9
SWHC020 | Air-cooled Packaged Chiller | A | Air-Cooled Chiller, Standard Efficiency, < 150 tons, CZ06 |  | Air-Cooled Chiller, < 150 tons, 11.1 EER, 15.1 IPLV, CZ06 | NC | Com | Ex | CZ06 | Cap-Tons | Com | SCE | Any | < 150 tons | 11.1 | 15.1 | 0.0523 | 110 | 0 | 0 | 0 | 0 | 0 | 477.58 | 180.68 | 0 | 658.26 | 0 | 0 | 0 | None | HVAC-Chlr | NA | 20 | 0 | 0.0523 | 110 | 0 | 0 | 0 | 0 | 0 | 0 | 0 | UpDeemed | Com-Default>2yrs | 0.6 | 0.6 |  | 0.6 | Def-GSIA | 1 | DEER:HVAC_Chillers | Annual |  |  |  |  | Standard | FALSE | ExAnte2020 | 0 | Chiller | Screw | HVAC | SpaceCool | cWtd | No | NA | None |  |  | Deem-DEER | Air-Cooled Chiller, < 150 tons, 11.1 EER, 15.1 IPLV, CZ06 | SWHC020-NC-Com-CZ06-Ex-Cap-Tons-HVAC-Chlr-Any-Com-Default>2yrs-Def-GSIA-DEER:HVAC_Chillers-Annual-SCE-cWtd-HVAC-SpaceCool-Chiller-Screw-None-Standard-Deem-DEER-None-UpDeemed-Com-ExAnte2020-< 150 tons-11.1-15.1
SWHC020 | Air-cooled Packaged Chiller | A | Air-Cooled Chiller, Standard Efficiency, < 150 tons, CZ06 |  | Air-Cooled Chiller, < 150 tons, 11.1 EER, 15.1 IPLV, CZ06 | NR | Com | Ex | CZ06 | Cap-Tons | Com | SCE | Any | < 150 tons | 11.1 | 15.1 | 0.0523 | 110 | 0 | 0 | 0 | 0 | 0 | 477.58 | 180.68 | 0 | 658.26 | 0 | 0 | 0 | None | HVAC-Chlr | NA | 20 | 0 | 0.0523 | 110 | 0 | 0 | 0 | 0 | 0 | 0 | 0 | UpDeemed | Com-Default>2yrs | 0.6 | 0.6 |  | 0.6 | Def-GSIA | 1 | DEER:HVAC_Chillers | Annual |  |  |  |  | Standard | FALSE | ExAnte2020 | 0 | Chiller | Screw | HVAC | SpaceCool | cWtd | No | NA | None |  |  | Deem-DEER | Air-Cooled Chiller, < 150 tons, 11.1 EER, 15.1 IPLV, CZ06 | SWHC020-NR-Com-CZ06-Ex-Cap-Tons-HVAC-Chlr-Any-Com-Default>2yrs-Def-GSIA-DEER:HVAC_Chillers-Annual-SCE-cWtd-HVAC-SpaceCool-Chiller-Screw-None-Standard-Deem-DEER-None-UpDeemed-Com-ExAnte2020-< 150 tons-11.1-15.1
SWHC020 | Air-cooled Packaged Chiller | B | Air-Cooled Chiller, Standard Efficiency, < 150 tons, CZ06 |  | Air-Cooled Chiller, < 150 tons, 12.1 EER, 16.6 IPLV, CZ06 | NC | Com | Ex | CZ06 | Cap-Tons | Com | SCE | Any | < 150 tons | 12.1 | 16.6 | 0.0959 | 202 | 0 | 0 | 0 | 0 | 0 | 477.58 | 326.08 | 0 | 803.66 | 0 | 0 | 0 | None | HVAC-Chlr | NA | 20 | 0 | 0.0959 | 202 | 0 | 0 | 0 | 0 | 0 | 0 | 0 | UpDeemed | Com-Default>2yrs | 0.6 | 0.6 |  | 0.6 | Def-GSIA | 1 | DEER:HVAC_Chillers | Annual |  |  |  |  | Standard | FALSE | ExAnte2020 | 0 | Chiller | Screw | HVAC | SpaceCool | cWtd | No | NA | None |  |  | Deem-DEER | Air-Cooled Chiller, < 150 tons, 12.1 EER, 16.6 IPLV, CZ06 | SWHC020-NC-Com-CZ06-Ex-Cap-Tons-HVAC-Chlr-Any-Com-Default>2yrs-Def-GSIA-DEER:HVAC_Chillers-Annual-SCE-cWtd-HVAC-SpaceCool-Chiller-Screw-None-Standard-Deem-DEER-None-UpDeemed-Com-ExAnte2020-< 150 tons-12.1-16.6
SWHC020 | Air-cooled Packaged Chiller | B | Air-Cooled Chiller, Standard Efficiency, < 150 tons, CZ06 |  | Air-Cooled Chiller, < 150 tons, 12.1 EER, 16.6 IPLV, CZ06 | NR | Com | Ex | CZ06 | Cap-Tons | Com | SCE | Any | < 150 tons | 12.1 | 16.6 | 0.0959 | 202 | 0 | 0 | 0 | 0 | 0 | 477.58 | 326.08 | 0 | 803.66 | 0 | 0 | 0 | None | HVAC-Chlr | NA | 20 | 0 | 0.0959 | 202 | 0 | 0 | 0 | 0 | 0 | 0 | 0 | UpDeemed | Com-Default>2yrs | 0.6 | 0.6 |  | 0.6 | Def-GSIA | 1 | DEER:HVAC_Chillers | Annual |  |  |  |  | Standard | FALSE | ExAnte2020 | 0 | Chiller | Screw | HVAC | SpaceCool | cWtd | No | NA | None |  |  | Deem-DEER | Air-Cooled Chiller, < 150 tons, 12.1 EER, 16.6 IPLV, CZ06 | SWHC020-NR-Com-CZ06-Ex-Cap-Tons-HVAC-Chlr-Any-Com-Default>2yrs-Def-GSIA-DEER:HVAC_Chillers-Annual-SCE-cWtd-HVAC-SpaceCool-Chiller-Screw-None-Standard-Deem-DEER-None-UpDeemed-Com-ExAnte2020-< 150 tons-12.1-16.6
SWHC020 | Air-cooled Packaged Chiller | C | Air-Cooled Chiller, Standard Efficiency, >= 150 tons, CZ06 |  | Air-Cooled Chiller, >= 150 tons, 11.1 EER, 15.4 IPLV, CZ06 | NC | Com | Ex | CZ06 | Cap-Tons | Com | SCE | Any | >= 150 tons | 11.1 | 15.4 | 0.0523 | 110 | 0 | 0 | 0 | 0 | 0 | 450.09 | 139.23 | 0 | 589.32 | 0 | 0 | 0 | None | HVAC-Chlr | NA | 20 | 0 | 0.0523 | 110 | 0 | 0 | 0 | 0 | 0 | 0 | 0 | UpDeemed | Com-Default>2yrs | 0.6 | 0.6 |  | 0.6 | Def-GSIA | 1 | DEER:HVAC_Chillers | Annual |  |  |  |  | Standard | FALSE | ExAnte2020 | 0 | Chiller | Screw | HVAC | SpaceCool | cWtd | No | NA | None |  |  | Deem-DEER | Air-Cooled Chiller, >= 150 tons, 11.1 EER, 15.4 IPLV, CZ06 | SWHC020-NC-Com-CZ06-Ex-Cap-Tons-HVAC-Chlr-Any-Com-Default>2yrs-Def-GSIA-DEER:HVAC_Chillers-Annual-SCE-cWtd-HVAC-SpaceCool-Chiller-Screw-None-Standard-Deem-DEER-None-UpDeemed-Com-ExAnte2020->= 150 tons-11.1-15.4
SWHC020 | Air-cooled Packaged Chiller | C | Air-Cooled Chiller, Standard Efficiency, >= 150 tons, CZ06 |  | Air-Cooled Chiller, >= 150 tons, 11.1 EER, 15.4 IPLV, CZ06 | NR | Com | Ex | CZ06 | Cap-Tons | Com | SCE | Any | >= 150 tons | 11.1 | 15.4 | 0.0523 | 110 | 0 | 0 | 0 | 0 | 0 | 450.09 | 139.23 | 0 | 589.32 | 0 | 0 | 0 | None | HVAC-Chlr | NA | 20 | 0 | 0.0523 | 110 | 0 | 0 | 0 | 0 | 0 | 0 | 0 | UpDeemed | Com-Default>2yrs | 0.6 | 0.6 |  | 0.6 | Def-GSIA | 1 | DEER:HVAC_Chillers | Annual |  |  |  |  | Standard | FALSE | ExAnte2020 | 0 | Chiller | Screw | HVAC | SpaceCool | cWtd | No | NA | None |  |  | Deem-DEER | Air-Cooled Chiller, >= 150 tons, 11.1 EER, 15.4 IPLV, CZ06 | SWHC020-NR-Com-CZ06-Ex-Cap-Tons-HVAC-Chlr-Any-Com-Default>2yrs-Def-GSIA-DEER:HVAC_Chillers-Annual-SCE-cWtd-HVAC-SpaceCool-Chiller-Screw-None-Standard-Deem-DEER-None-UpDeemed-Com-ExAnte2020->= 150 tons-11.1-15.4
SWHC020 | Air-cooled Packaged Chiller | D | Air-Cooled Chiller, Standard Efficiency, >= 150 tons, CZ06 |  | Air-Cooled Chiller, >= 150 tons, 12.1 EER, 16.9 IPLV, CZ06 | NC | Com | Ex | CZ06 | Cap-Tons | Com | SCE | Any | >= 150 tons | 12.1 | 16.9 | 0.0959 | 202 | 0 | 0 | 0 | 0 | 0 | 450.09 | 189.05 | 0 | 639.15 | 0 | 0 | 0 | None | HVAC-Chlr | NA | 20 | 0 | 0.0959 | 202 | 0 | 0 | 0 | 0 | 0 | 0 | 0 | UpDeemed | Com-Default>2yrs | 0.6 | 0.6 |  | 0.6 | Def-GSIA | 1 | DEER:HVAC_Chillers | Annual |  |  |  |  | Standard | FALSE | ExAnte2020 | 0 | Chiller | Screw | HVAC | SpaceCool | cWtd | No | NA | None |  |  | Deem-DEER | Air-Cooled Chiller, >= 150 tons, 12.1 EER, 16.9 IPLV, CZ06 | SWHC020-NC-Com-CZ06-Ex-Cap-Tons-HVAC-Chlr-Any-Com-Default>2yrs-Def-GSIA-DEER:HVAC_Chillers-Annual-SCE-cWtd-HVAC-SpaceCool-Chiller-Screw-None-Standard-Deem-DEER-None-UpDeemed-Com-ExAnte2020->= 150 tons-12.1-16.9
SWHC020 | Air-cooled Packaged Chiller | D | Air-Cooled Chiller, Standard Efficiency, >= 150 tons, CZ06 |  | Air-Cooled Chiller, >= 150 tons, 12.1 EER, 16.9 IPLV, CZ06 | NR | Com | Ex | CZ06 | Cap-Tons | Com | SCE | Any | >= 150 tons | 12.1 | 16.9 | 0.0959 | 202 | 0 | 0 | 0 | 0 | 0 | 450.09 | 189.05 | 0 | 639.15 | 0 | 0 | 0 | None | HVAC-Chlr | NA | 20 | 0 | 0.0959 | 202 | 0 | 0 | 0 | 0 | 0 | 0 | 0 | UpDeemed | Com-Default>2yrs | 0.6 | 0.6 |  | 0.6 | Def-GSIA | 1 | DEER:HVAC_Chillers | Annual |  |  |  |  | Standard | FALSE | ExAnte2020 | 0 | Chiller | Screw | HVAC | SpaceCool | cWtd | No | NA | None |  |  | Deem-DEER | Air-Cooled Chiller, >= 150 tons, 12.1 EER, 16.9 IPLV, CZ06 | SWHC020-NR-Com-CZ06-Ex-Cap-Tons-HVAC-Chlr-Any-Com-Default>2yrs-Def-GSIA-DEER:HVAC_Chillers-Annual-SCE-cWtd-HVAC-SpaceCool-Chiller-Screw-None-Standard-Deem-DEER-None-UpDeemed-Com-ExAnte2020->= 150 tons-12.1-16.9
SWHC020 | Air-cooled Packaged Chiller | A | Air-Cooled Chiller, Standard Efficiency, < 150 tons, CZ07 |  | Air-Cooled Chiller, < 150 tons, 11.1 EER, 15.1 IPLV, CZ07 | NC | Com | Ex | CZ07 | Cap-Tons | Com | SDG | Any | < 150 tons | 11.1 | 15.1 | 0.0603 | 102 | 0 | 0 | 0 | 0 | 0 | 477.58 | 180.68 | 0 | 658.26 | 0 | 0 | 0 | None | HVAC-Chlr | NA | 20 | 0 | 0.0603 | 102 | 0 | 0 | 0 | 0 | 0 | 0 | 0 | UpDeemed | Com-Default>2yrs | 0.6 | 0.6 |  | 0.6 | Def-GSIA | 1 | DEER:HVAC_Chillers | Annual |  |  |  |  | Standard | FALSE | ExAnte2020 | 0 | Chiller | Screw | HVAC | SpaceCool | cWtd | No | NA | None |  |  | Deem-DEER | Air-Cooled Chiller, < 150 tons, 11.1 EER, 15.1 IPLV, CZ07 | SWHC020-NC-Com-CZ07-Ex-Cap-Tons-HVAC-Chlr-Any-Com-Default>2yrs-Def-GSIA-DEER:HVAC_Chillers-Annual-SDG-cWtd-HVAC-SpaceCool-Chiller-Screw-None-Standard-Deem-DEER-None-UpDeemed-Com-ExAnte2020-< 150 tons-11.1-15.1
SWHC020 | Air-cooled Packaged Chiller | A | Air-Cooled Chiller, Standard Efficiency, < 150 tons, CZ07 |  | Air-Cooled Chiller, < 150 tons, 11.1 EER, 15.1 IPLV, CZ07 | NR | Com | Ex | CZ07 | Cap-Tons | Com | SDG | Any | < 150 tons | 11.1 | 15.1 | 0.0603 | 102 | 0 | 0 | 0 | 0 | 0 | 477.58 | 180.68 | 0 | 658.26 | 0 | 0 | 0 | None | HVAC-Chlr | NA | 20 | 0 | 0.0603 | 102 | 0 | 0 | 0 | 0 | 0 | 0 | 0 | UpDeemed | Com-Default>2yrs | 0.6 | 0.6 |  | 0.6 | Def-GSIA | 1 | DEER:HVAC_Chillers | Annual |  |  |  |  | Standard | FALSE | ExAnte2020 | 0 | Chiller | Screw | HVAC | SpaceCool | cWtd | No | NA | None |  |  | Deem-DEER | Air-Cooled Chiller, < 150 tons, 11.1 EER, 15.1 IPLV, CZ07 | SWHC020-NR-Com-CZ07-Ex-Cap-Tons-HVAC-Chlr-Any-Com-Default>2yrs-Def-GSIA-DEER:HVAC_Chillers-Annual-SDG-cWtd-HVAC-SpaceCool-Chiller-Screw-None-Standard-Deem-DEER-None-UpDeemed-Com-ExAnte2020-< 150 tons-11.1-15.1
SWHC020 | Air-cooled Packaged Chiller | B | Air-Cooled Chiller, Standard Efficiency, < 150 tons, CZ07 |  | Air-Cooled Chiller, < 150 tons, 12.1 EER, 16.6 IPLV, CZ07 | NC | Com | Ex | CZ07 | Cap-Tons | Com | SDG | Any | < 150 tons | 12.1 | 16.6 | 0.111 | 188 | 0 | 0 | 0 | 0 | 0 | 477.58 | 326.08 | 0 | 803.66 | 0 | 0 | 0 | None | HVAC-Chlr | NA | 20 | 0 | 0.111 | 188 | 0 | 0 | 0 | 0 | 0 | 0 | 0 | UpDeemed | Com-Default>2yrs | 0.6 | 0.6 |  | 0.6 | Def-GSIA | 1 | DEER:HVAC_Chillers | Annual |  |  |  |  | Standard | FALSE | ExAnte2020 | 0 | Chiller | Screw | HVAC | SpaceCool | cWtd | No | NA | None |  |  | Deem-DEER | Air-Cooled Chiller, < 150 tons, 12.1 EER, 16.6 IPLV, CZ07 | SWHC020-NC-Com-CZ07-Ex-Cap-Tons-HVAC-Chlr-Any-Com-Default>2yrs-Def-GSIA-DEER:HVAC_Chillers-Annual-SDG-cWtd-HVAC-SpaceCool-Chiller-Screw-None-Standard-Deem-DEER-None-UpDeemed-Com-ExAnte2020-< 150 tons-12.1-16.6
SWHC020 | Air-cooled Packaged Chiller | B | Air-Cooled Chiller, Standard Efficiency, < 150 tons, CZ07 |  | Air-Cooled Chiller, < 150 tons, 12.1 EER, 16.6 IPLV, CZ07 | NR | Com | Ex | CZ07 | Cap-Tons | Com | SDG | Any | < 150 tons | 12.1 | 16.6 | 0.111 | 188 | 0 | 0 | 0 | 0 | 0 | 477.58 | 326.08 | 0 | 803.66 | 0 | 0 | 0 | None | HVAC-Chlr | NA | 20 | 0 | 0.111 | 188 | 0 | 0 | 0 | 0 | 0 | 0 | 0 | UpDeemed | Com-Default>2yrs | 0.6 | 0.6 |  | 0.6 | Def-GSIA | 1 | DEER:HVAC_Chillers | Annual |  |  |  |  | Standard | FALSE | ExAnte2020 | 0 | Chiller | Screw | HVAC | SpaceCool | cWtd | No | NA | None |  |  | Deem-DEER | Air-Cooled Chiller, < 150 tons, 12.1 EER, 16.6 IPLV, CZ07 | SWHC020-NR-Com-CZ07-Ex-Cap-Tons-HVAC-Chlr-Any-Com-Default>2yrs-Def-GSIA-DEER:HVAC_Chillers-Annual-SDG-cWtd-HVAC-SpaceCool-Chiller-Screw-None-Standard-Deem-DEER-None-UpDeemed-Com-ExAnte2020-< 150 tons-12.1-16.6
SWHC020 | Air-cooled Packaged Chiller | C | Air-Cooled Chiller, Standard Efficiency, >= 150 tons, CZ07 |  | Air-Cooled Chiller, >= 150 tons, 11.1 EER, 15.4 IPLV, CZ07 | NC | Com | Ex | CZ07 | Cap-Tons | Com | SDG | Any | >= 150 tons | 11.1 | 15.4 | 0.0603 | 102 | 0 | 0 | 0 | 0 | 0 | 450.09 | 139.23 | 0 | 589.32 | 0 | 0 | 0 | None | HVAC-Chlr | NA | 20 | 0 | 0.0603 | 102 | 0 | 0 | 0 | 0 | 0 | 0 | 0 | UpDeemed | Com-Default>2yrs | 0.6 | 0.6 |  | 0.6 | Def-GSIA | 1 | DEER:HVAC_Chillers | Annual |  |  |  |  | Standard | FALSE | ExAnte2020 | 0 | Chiller | Screw | HVAC | SpaceCool | cWtd | No | NA | None |  |  | Deem-DEER | Air-Cooled Chiller, >= 150 tons, 11.1 EER, 15.4 IPLV, CZ07 | SWHC020-NC-Com-CZ07-Ex-Cap-Tons-HVAC-Chlr-Any-Com-Default>2yrs-Def-GSIA-DEER:HVAC_Chillers-Annual-SDG-cWtd-HVAC-SpaceCool-Chiller-Screw-None-Standard-Deem-DEER-None-UpDeemed-Com-ExAnte2020->= 150 tons-11.1-15.4
SWHC020 | Air-cooled Packaged Chiller | C | Air-Cooled Chiller, Standard Efficiency, >= 150 tons, CZ07 |  | Air-Cooled Chiller, >= 150 tons, 11.1 EER, 15.4 IPLV, CZ07 | NR | Com | Ex | CZ07 | Cap-Tons | Com | SDG | Any | >= 150 tons | 11.1 | 15.4 | 0.0603 | 102 | 0 | 0 | 0 | 0 | 0 | 450.09 | 139.23 | 0 | 589.32 | 0 | 0 | 0 | None | HVAC-Chlr | NA | 20 | 0 | 0.0603 | 102 | 0 | 0 | 0 | 0 | 0 | 0 | 0 | UpDeemed | Com-Default>2yrs | 0.6 | 0.6 |  | 0.6 | Def-GSIA | 1 | DEER:HVAC_Chillers | Annual |  |  |  |  | Standard | FALSE | ExAnte2020 | 0 | Chiller | Screw | HVAC | SpaceCool | cWtd | No | NA | None |  |  | Deem-DEER | Air-Cooled Chiller, >= 150 tons, 11.1 EER, 15.4 IPLV, CZ07 | SWHC020-NR-Com-CZ07-Ex-Cap-Tons-HVAC-Chlr-Any-Com-Default>2yrs-Def-GSIA-DEER:HVAC_Chillers-Annual-SDG-cWtd-HVAC-SpaceCool-Chiller-Screw-None-Standard-Deem-DEER-None-UpDeemed-Com-ExAnte2020->= 150 tons-11.1-15.4
SWHC020 | Air-cooled Packaged Chiller | D | Air-Cooled Chiller, Standard Efficiency, >= 150 tons, CZ07 |  | Air-Cooled Chiller, >= 150 tons, 12.1 EER, 16.9 IPLV, CZ07 | NC | Com | Ex | CZ07 | Cap-Tons | Com | SDG | Any | >= 150 tons | 12.1 | 16.9 | 0.111 | 188 | 0 | 0 | 0 | 0 | 0 | 450.09 | 189.05 | 0 | 639.15 | 0 | 0 | 0 | None | HVAC-Chlr | NA | 20 | 0 | 0.111 | 188 | 0 | 0 | 0 | 0 | 0 | 0 | 0 | UpDeemed | Com-Default>2yrs | 0.6 | 0.6 |  | 0.6 | Def-GSIA | 1 | DEER:HVAC_Chillers | Annual |  |  |  |  | Standard | FALSE | ExAnte2020 | 0 | Chiller | Screw | HVAC | SpaceCool | cWtd | No | NA | None |  |  | Deem-DEER | Air-Cooled Chiller, >= 150 tons, 12.1 EER, 16.9 IPLV, CZ07 | SWHC020-NC-Com-CZ07-Ex-Cap-Tons-HVAC-Chlr-Any-Com-Default>2yrs-Def-GSIA-DEER:HVAC_Chillers-Annual-SDG-cWtd-HVAC-SpaceCool-Chiller-Screw-None-Standard-Deem-DEER-None-UpDeemed-Com-ExAnte2020->= 150 tons-12.1-16.9
SWHC020 | Air-cooled Packaged Chiller | D | Air-Cooled Chiller, Standard Efficiency, >= 150 tons, CZ07 |  | Air-Cooled Chiller, >= 150 tons, 12.1 EER, 16.9 IPLV, CZ07 | NR | Com | Ex | CZ07 | Cap-Tons | Com | SDG | Any | >= 150 tons | 12.1 | 16.9 | 0.111 | 188 | 0 | 0 | 0 | 0 | 0 | 450.09 | 189.05 | 0 | 639.15 | 0 | 0 | 0 | None | HVAC-Chlr | NA | 20 | 0 | 0.111 | 188 | 0 | 0 | 0 | 0 | 0 | 0 | 0 | UpDeemed | Com-Default>2yrs | 0.6 | 0.6 |  | 0.6 | Def-GSIA | 1 | DEER:HVAC_Chillers | Annual |  |  |  |  | Standard | FALSE | ExAnte2020 | 0 | Chiller | Screw | HVAC | SpaceCool | cWtd | No | NA | None |  |  | Deem-DEER | Air-Cooled Chiller, >= 150 tons, 12.1 EER, 16.9 IPLV, CZ07 | SWHC020-NR-Com-CZ07-Ex-Cap-Tons-HVAC-Chlr-Any-Com-Default>2yrs-Def-GSIA-DEER:HVAC_Chillers-Annual-SDG-cWtd-HVAC-SpaceCool-Chiller-Screw-None-Standard-Deem-DEER-None-UpDeemed-Com-ExAnte2020->= 150 tons-12.1-16.9
SWHC020 | Air-cooled Packaged Chiller | A | Air-Cooled Chiller, Standard Efficiency, < 150 tons, CZ08 |  | Air-Cooled Chiller, < 150 tons, 11.1 EER, 15.1 IPLV, CZ08 | NC | Com | Ex | CZ08 | Cap-Tons | Com | SCE | Any | < 150 tons | 11.1 | 15.1 | 0.0698 | 114 | 0 | 0 | 0 | 0 | 0 | 477.58 | 180.68 | 0 | 658.26 | 0 | 0 | 0 | None | HVAC-Chlr | NA | 20 | 0 | 0.0698 | 114 | 0 | 0 | 0 | 0 | 0 | 0 | 0 | UpDeemed | Com-Default>2yrs | 0.6 | 0.6 |  | 0.6 | Def-GSIA | 1 | DEER:HVAC_Chillers | Annual |  |  |  |  | Standard | FALSE | ExAnte2020 | 0 | Chiller | Screw | HVAC | SpaceCool | cWtd | No | NA | None |  |  | Deem-DEER | Air-Cooled Chiller, < 150 tons, 11.1 EER, 15.1 IPLV, CZ08 | SWHC020-NC-Com-CZ08-Ex-Cap-Tons-HVAC-Chlr-Any-Com-Default>2yrs-Def-GSIA-DEER:HVAC_Chillers-Annual-SCE-cWtd-HVAC-SpaceCool-Chiller-Screw-None-Standard-Deem-DEER-None-UpDeemed-Com-ExAnte2020-< 150 tons-11.1-15.1
SWHC020 | Air-cooled Packaged Chiller | A | Air-Cooled Chiller, Standard Efficiency, < 150 tons, CZ08 |  | Air-Cooled Chiller, < 150 tons, 11.1 EER, 15.1 IPLV, CZ08 | NR | Com | Ex | CZ08 | Cap-Tons | Com | SCE | Any | < 150 tons | 11.1 | 15.1 | 0.0698 | 114 | 0 | 0 | 0 | 0 | 0 | 477.58 | 180.68 | 0 | 658.26 | 0 | 0 | 0 | None | HVAC-Chlr | NA | 20 | 0 | 0.0698 | 114 | 0 | 0 | 0 | 0 | 0 | 0 | 0 | UpDeemed | Com-Default>2yrs | 0.6 | 0.6 |  | 0.6 | Def-GSIA | 1 | DEER:HVAC_Chillers | Annual |  |  |  |  | Standard | FALSE | ExAnte2020 | 0 | Chiller | Screw | HVAC | SpaceCool | cWtd | No | NA | None |  |  | Deem-DEER | Air-Cooled Chiller, < 150 tons, 11.1 EER, 15.1 IPLV, CZ08 | SWHC020-NR-Com-CZ08-Ex-Cap-Tons-HVAC-Chlr-Any-Com-Default>2yrs-Def-GSIA-DEER:HVAC_Chillers-Annual-SCE-cWtd-HVAC-SpaceCool-Chiller-Screw-None-Standard-Deem-DEER-None-UpDeemed-Com-ExAnte2020-< 150 tons-11.1-15.1
SWHC020 | Air-cooled Packaged Chiller | B | Air-Cooled Chiller, Standard Efficiency, < 150 tons, CZ08 |  | Air-Cooled Chiller, < 150 tons, 12.1 EER, 16.6 IPLV, CZ08 | NC | Com | Ex | CZ08 | Cap-Tons | Com | SCE | Any | < 150 tons | 12.1 | 16.6 | 0.128 | 209 | 0 | 0 | 0 | 0 | 0 | 477.58 | 326.08 | 0 | 803.66 | 0 | 0 | 0 | None | HVAC-Chlr | NA | 20 | 0 | 0.128 | 209 | 0 | 0 | 0 | 0 | 0 | 0 | 0 | UpDeemed | Com-Default>2yrs | 0.6 | 0.6 |  | 0.6 | Def-GSIA | 1 | DEER:HVAC_Chillers | Annual |  |  |  |  | Standard | FALSE | ExAnte2020 | 0 | Chiller | Screw | HVAC | SpaceCool | cWtd | No | NA | None |  |  | Deem-DEER | Air-Cooled Chiller, < 150 tons, 12.1 EER, 16.6 IPLV, CZ08 | SWHC020-NC-Com-CZ08-Ex-Cap-Tons-HVAC-Chlr-Any-Com-Default>2yrs-Def-GSIA-DEER:HVAC_Chillers-Annual-SCE-cWtd-HVAC-SpaceCool-Chiller-Screw-None-Standard-Deem-DEER-None-UpDeemed-Com-ExAnte2020-< 150 tons-12.1-16.6
SWHC020 | Air-cooled Packaged Chiller | B | Air-Cooled Chiller, Standard Efficiency, < 150 tons, CZ08 |  | Air-Cooled Chiller, < 150 tons, 12.1 EER, 16.6 IPLV, CZ08 | NR | Com | Ex | CZ08 | Cap-Tons | Com | SCE | Any | < 150 tons | 12.1 | 16.6 | 0.128 | 209 | 0 | 0 | 0 | 0 | 0 | 477.58 | 326.08 | 0 | 803.66 | 0 | 0 | 0 | None | HVAC-Chlr | NA | 20 | 0 | 0.128 | 209 | 0 | 0 | 0 | 0 | 0 | 0 | 0 | UpDeemed | Com-Default>2yrs | 0.6 | 0.6 |  | 0.6 | Def-GSIA | 1 | DEER:HVAC_Chillers | Annual |  |  |  |  | Standard | FALSE | ExAnte2020 | 0 | Chiller | Screw | HVAC | SpaceCool | cWtd | No | NA | None |  |  | Deem-DEER | Air-Cooled Chiller, < 150 tons, 12.1 EER, 16.6 IPLV, CZ08 | SWHC020-NR-Com-CZ08-Ex-Cap-Tons-HVAC-Chlr-Any-Com-Default>2yrs-Def-GSIA-DEER:HVAC_Chillers-Annual-SCE-cWtd-HVAC-SpaceCool-Chiller-Screw-None-Standard-Deem-DEER-None-UpDeemed-Com-ExAnte2020-< 150 tons-12.1-16.6
SWHC020 | Air-cooled Packaged Chiller | C | Air-Cooled Chiller, Standard Efficiency, >= 150 tons, CZ08 |  | Air-Cooled Chiller, >= 150 tons, 11.1 EER, 15.4 IPLV, CZ08 | NC | Com | Ex | CZ08 | Cap-Tons | Com | SCE | Any | >= 150 tons | 11.1 | 15.4 | 0.0698 | 114 | 0 | 0 | 0 | 0 | 0 | 450.09 | 139.23 | 0 | 589.32 | 0 | 0 | 0 | None | HVAC-Chlr | NA | 20 | 0 | 0.0698 | 114 | 0 | 0 | 0 | 0 | 0 | 0 | 0 | UpDeemed | Com-Default>2yrs | 0.6 | 0.6 |  | 0.6 | Def-GSIA | 1 | DEER:HVAC_Chillers | Annual |  |  |  |  | Standard | FALSE | ExAnte2020 | 0 | Chiller | Screw | HVAC | SpaceCool | cWtd | No | NA | None |  |  | Deem-DEER | Air-Cooled Chiller, >= 150 tons, 11.1 EER, 15.4 IPLV, CZ08 | SWHC020-NC-Com-CZ08-Ex-Cap-Tons-HVAC-Chlr-Any-Com-Default>2yrs-Def-GSIA-DEER:HVAC_Chillers-Annual-SCE-cWtd-HVAC-SpaceCool-Chiller-Screw-None-Standard-Deem-DEER-None-UpDeemed-Com-ExAnte2020->= 150 tons-11.1-15.4
SWHC020 | Air-cooled Packaged Chiller | C | Air-Cooled Chiller, Standard Efficiency, >= 150 tons, CZ08 |  | Air-Cooled Chiller, >= 150 tons, 11.1 EER, 15.4 IPLV, CZ08 | NR | Com | Ex | CZ08 | Cap-Tons | Com | SCE | Any | >= 150 tons | 11.1 | 15.4 | 0.0698 | 114 | 0 | 0 | 0 | 0 | 0 | 450.09 | 139.23 | 0 | 589.32 | 0 | 0 | 0 | None | HVAC-Chlr | NA | 20 | 0 | 0.0698 | 114 | 0 | 0 | 0 | 0 | 0 | 0 | 0 | UpDeemed | Com-Default>2yrs | 0.6 | 0.6 |  | 0.6 | Def-GSIA | 1 | DEER:HVAC_Chillers | Annual |  |  |  |  | Standard | FALSE | ExAnte2020 | 0 | Chiller | Screw | HVAC | SpaceCool | cWtd | No | NA | None |  |  | Deem-DEER | Air-Cooled Chiller, >= 150 tons, 11.1 EER, 15.4 IPLV, CZ08 | SWHC020-NR-Com-CZ08-Ex-Cap-Tons-HVAC-Chlr-Any-Com-Default>2yrs-Def-GSIA-DEER:HVAC_Chillers-Annual-SCE-cWtd-HVAC-SpaceCool-Chiller-Screw-None-Standard-Deem-DEER-None-UpDeemed-Com-ExAnte2020->= 150 tons-11.1-15.4
SWHC020 | Air-cooled Packaged Chiller | D | Air-Cooled Chiller, Standard Efficiency, >= 150 tons, CZ08 |  | Air-Cooled Chiller, >= 150 tons, 12.1 EER, 16.9 IPLV, CZ08 | NC | Com | Ex | CZ08 | Cap-Tons | Com | SCE | Any | >= 150 tons | 12.1 | 16.9 | 0.128 | 209 | 0 | 0 | 0 | 0 | 0 | 450.09 | 189.05 | 0 | 639.15 | 0 | 0 | 0 | None | HVAC-Chlr | NA | 20 | 0 | 0.128 | 209 | 0 | 0 | 0 | 0 | 0 | 0 | 0 | UpDeemed | Com-Default>2yrs | 0.6 | 0.6 |  | 0.6 | Def-GSIA | 1 | DEER:HVAC_Chillers | Annual |  |  |  |  | Standard | FALSE | ExAnte2020 | 0 | Chiller | Screw | HVAC | SpaceCool | cWtd | No | NA | None |  |  | Deem-DEER | Air-Cooled Chiller, >= 150 tons, 12.1 EER, 16.9 IPLV, CZ08 | SWHC020-NC-Com-CZ08-Ex-Cap-Tons-HVAC-Chlr-Any-Com-Default>2yrs-Def-GSIA-DEER:HVAC_Chillers-Annual-SCE-cWtd-HVAC-SpaceCool-Chiller-Screw-None-Standard-Deem-DEER-None-UpDeemed-Com-ExAnte2020->= 150 tons-12.1-16.9
SWHC020 | Air-cooled Packaged Chiller | D | Air-Cooled Chiller, Standard Efficiency, >= 150 tons, CZ08 |  | Air-Cooled Chiller, >= 150 tons, 12.1 EER, 16.9 IPLV, CZ08 | NR | Com | Ex | CZ08 | Cap-Tons | Com | SCE | Any | >= 150 tons | 12.1 | 16.9 | 0.128 | 209 | 0 | 0 | 0 | 0 | 0 | 450.09 | 189.05 | 0 | 639.15 | 0 | 0 | 0 | None | HVAC-Chlr | NA | 20 | 0 | 0.128 | 209 | 0 | 0 | 0 | 0 | 0 | 0 | 0 | UpDeemed | Com-Default>2yrs | 0.6 | 0.6 |  | 0.6 | Def-GSIA | 1 | DEER:HVAC_Chillers | Annual |  |  |  |  | Standard | FALSE | ExAnte2020 | 0 | Chiller | Screw | HVAC | SpaceCool | cWtd | No | NA | None |  |  | Deem-DEER | Air-Cooled Chiller, >= 150 tons, 12.1 EER, 16.9 IPLV, CZ08 | SWHC020-NR-Com-CZ08-Ex-Cap-Tons-HVAC-Chlr-Any-Com-Default>2yrs-Def-GSIA-DEER:HVAC_Chillers-Annual-SCE-cWtd-HVAC-SpaceCool-Chiller-Screw-None-Standard-Deem-DEER-None-UpDeemed-Com-ExAnte2020->= 150 tons-12.1-16.9
SWHC020 | Air-cooled Packaged Chiller | A | Air-Cooled Chiller, Standard Efficiency, < 150 tons, CZ09 |  | Air-Cooled Chiller, < 150 tons, 11.1 EER, 15.1 IPLV, CZ09 | NC | Com | Ex | CZ09 | Cap-Tons | Com | SCE | Any | < 150 tons | 11.1 | 15.1 | 0.0631 | 102 | 0 | 0 | 0 | 0 | 0 | 477.58 | 180.68 | 0 | 658.26 | 0 | 0 | 0 | None | HVAC-Chlr | NA | 20 | 0 | 0.0631 | 102 | 0 | 0 | 0 | 0 | 0 | 0 | 0 | UpDeemed | Com-Default>2yrs | 0.6 | 0.6 |  | 0.6 | Def-GSIA | 1 | DEER:HVAC_Chillers | Annual |  |  |  |  | Standard | FALSE | ExAnte2020 | 0 | Chiller | Screw | HVAC | SpaceCool | cWtd | No | NA | None |  |  | Deem-DEER | Air-Cooled Chiller, < 150 tons, 11.1 EER, 15.1 IPLV, CZ09 | SWHC020-NC-Com-CZ09-Ex-Cap-Tons-HVAC-Chlr-Any-Com-Default>2yrs-Def-GSIA-DEER:HVAC_Chillers-Annual-SCE-cWtd-HVAC-SpaceCool-Chiller-Screw-None-Standard-Deem-DEER-None-UpDeemed-Com-ExAnte2020-< 150 tons-11.1-15.1
SWHC020 | Air-cooled Packaged Chiller | A | Air-Cooled Chiller, Standard Efficiency, < 150 tons, CZ09 |  | Air-Cooled Chiller, < 150 tons, 11.1 EER, 15.1 IPLV, CZ09 | NR | Com | Ex | CZ09 | Cap-Tons | Com | SCE | Any | < 150 tons | 11.1 | 15.1 | 0.0631 | 102 | 0 | 0 | 0 | 0 | 0 | 477.58 | 180.68 | 0 | 658.26 | 0 | 0 | 0 | None | HVAC-Chlr | NA | 20 | 0 | 0.0631 | 102 | 0 | 0 | 0 | 0 | 0 | 0 | 0 | UpDeemed | Com-Default>2yrs | 0.6 | 0.6 |  | 0.6 | Def-GSIA | 1 | DEER:HVAC_Chillers | Annual |  |  |  |  | Standard | FALSE | ExAnte2020 | 0 | Chiller | Screw | HVAC | SpaceCool | cWtd | No | NA | None |  |  | Deem-DEER | Air-Cooled Chiller, < 150 tons, 11.1 EER, 15.1 IPLV, CZ09 | SWHC020-NR-Com-CZ09-Ex-Cap-Tons-HVAC-Chlr-Any-Com-Default>2yrs-Def-GSIA-DEER:HVAC_Chillers-Annual-SCE-cWtd-HVAC-SpaceCool-Chiller-Screw-None-Standard-Deem-DEER-None-UpDeemed-Com-ExAnte2020-< 150 tons-11.1-15.1
SWHC020 | Air-cooled Packaged Chiller | B | Air-Cooled Chiller, Standard Efficiency, < 150 tons, CZ09 |  | Air-Cooled Chiller, < 150 tons, 12.1 EER, 16.6 IPLV, CZ09 | NC | Com | Ex | CZ09 | Cap-Tons | Com | SCE | Any | < 150 tons | 12.1 | 16.6 | 0.116 | 187 | 0 | 0 | 0 | 0 | 0 | 477.58 | 326.08 | 0 | 803.66 | 0 | 0 | 0 | None | HVAC-Chlr | NA | 20 | 0 | 0.116 | 187 | 0 | 0 | 0 | 0 | 0 | 0 | 0 | UpDeemed | Com-Default>2yrs | 0.6 | 0.6 |  | 0.6 | Def-GSIA | 1 | DEER:HVAC_Chillers | Annual |  |  |  |  | Standard | FALSE | ExAnte2020 | 0 | Chiller | Screw | HVAC | SpaceCool | cWtd | No | NA | None |  |  | Deem-DEER | Air-Cooled Chiller, < 150 tons, 12.1 EER, 16.6 IPLV, CZ09 | SWHC020-NC-Com-CZ09-Ex-Cap-Tons-HVAC-Chlr-Any-Com-Default>2yrs-Def-GSIA-DEER:HVAC_Chillers-Annual-SCE-cWtd-HVAC-SpaceCool-Chiller-Screw-None-Standard-Deem-DEER-None-UpDeemed-Com-ExAnte2020-< 150 tons-12.1-16.6
SWHC020 | Air-cooled Packaged Chiller | B | Air-Cooled Chiller, Standard Efficiency, < 150 tons, CZ09 |  | Air-Cooled Chiller, < 150 tons, 12.1 EER, 16.6 IPLV, CZ09 | NR | Com | Ex | CZ09 | Cap-Tons | Com | SCE | Any | < 150 tons | 12.1 | 16.6 | 0.116 | 187 | 0 | 0 | 0 | 0 | 0 | 477.58 | 326.08 | 0 | 803.66 | 0 | 0 | 0 | None | HVAC-Chlr | NA | 20 | 0 | 0.116 | 187 | 0 | 0 | 0 | 0 | 0 | 0 | 0 | UpDeemed | Com-Default>2yrs | 0.6 | 0.6 |  | 0.6 | Def-GSIA | 1 | DEER:HVAC_Chillers | Annual |  |  |  |  | Standard | FALSE | ExAnte2020 | 0 | Chiller | Screw | HVAC | SpaceCool | cWtd | No | NA | None |  |  | Deem-DEER | Air-Cooled Chiller, < 150 tons, 12.1 EER, 16.6 IPLV, CZ09 | SWHC020-NR-Com-CZ09-Ex-Cap-Tons-HVAC-Chlr-Any-Com-Default>2yrs-Def-GSIA-DEER:HVAC_Chillers-Annual-SCE-cWtd-HVAC-SpaceCool-Chiller-Screw-None-Standard-Deem-DEER-None-UpDeemed-Com-ExAnte2020-< 150 tons-12.1-16.6
SWHC020 | Air-cooled Packaged Chiller | C | Air-Cooled Chiller, Standard Efficiency, >= 150 tons, CZ09 |  | Air-Cooled Chiller, >= 150 tons, 11.1 EER, 15.4 IPLV, CZ09 | NC | Com | Ex | CZ09 | Cap-Tons | Com | SCE | Any | >= 150 tons | 11.1 | 15.4 | 0.0631 | 102 | 0 | 0 | 0 | 0 | 0 | 450.09 | 139.23 | 0 | 589.32 | 0 | 0 | 0 | None | HVAC-Chlr | NA | 20 | 0 | 0.0631 | 102 | 0 | 0 | 0 | 0 | 0 | 0 | 0 | UpDeemed | Com-Default>2yrs | 0.6 | 0.6 |  | 0.6 | Def-GSIA | 1 | DEER:HVAC_Chillers | Annual |  |  |  |  | Standard | FALSE | ExAnte2020 | 0 | Chiller | Screw | HVAC | SpaceCool | cWtd | No | NA | None |  |  | Deem-DEER | Air-Cooled Chiller, >= 150 tons, 11.1 EER, 15.4 IPLV, CZ09 | SWHC020-NC-Com-CZ09-Ex-Cap-Tons-HVAC-Chlr-Any-Com-Default>2yrs-Def-GSIA-DEER:HVAC_Chillers-Annual-SCE-cWtd-HVAC-SpaceCool-Chiller-Screw-None-Standard-Deem-DEER-None-UpDeemed-Com-ExAnte2020->= 150 tons-11.1-15.4
SWHC020 | Air-cooled Packaged Chiller | C | Air-Cooled Chiller, Standard Efficiency, >= 150 tons, CZ09 |  | Air-Cooled Chiller, >= 150 tons, 11.1 EER, 15.4 IPLV, CZ09 | NR | Com | Ex | CZ09 | Cap-Tons | Com | SCE | Any | >= 150 tons | 11.1 | 15.4 | 0.0631 | 102 | 0 | 0 | 0 | 0 | 0 | 450.09 | 139.23 | 0 | 589.32 | 0 | 0 | 0 | None | HVAC-Chlr | NA | 20 | 0 | 0.0631 | 102 | 0 | 0 | 0 | 0 | 0 | 0 | 0 | UpDeemed | Com-Default>2yrs | 0.6 | 0.6 |  | 0.6 | Def-GSIA | 1 | DEER:HVAC_Chillers | Annual |  |  |  |  | Standard | FALSE | ExAnte2020 | 0 | Chiller | Screw | HVAC | SpaceCool | cWtd | No | NA | None |  |  | Deem-DEER | Air-Cooled Chiller, >= 150 tons, 11.1 EER, 15.4 IPLV, CZ09 | SWHC020-NR-Com-CZ09-Ex-Cap-Tons-HVAC-Chlr-Any-Com-Default>2yrs-Def-GSIA-DEER:HVAC_Chillers-Annual-SCE-cWtd-HVAC-SpaceCool-Chiller-Screw-None-Standard-Deem-DEER-None-UpDeemed-Com-ExAnte2020->= 150 tons-11.1-15.4
SWHC020 | Air-cooled Packaged Chiller | D | Air-Cooled Chiller, Standard Efficiency, >= 150 tons, CZ09 |  | Air-Cooled Chiller, >= 150 tons, 12.1 EER, 16.9 IPLV, CZ09 | NC | Com | Ex | CZ09 | Cap-Tons | Com | SCE | Any | >= 150 tons | 12.1 | 16.9 | 0.116 | 187 | 0 | 0 | 0 | 0 | 0 | 450.09 | 189.05 | 0 | 639.15 | 0 | 0 | 0 | None | HVAC-Chlr | NA | 20 | 0 | 0.116 | 187 | 0 | 0 | 0 | 0 | 0 | 0 | 0 | UpDeemed | Com-Default>2yrs | 0.6 | 0.6 |  | 0.6 | Def-GSIA | 1 | DEER:HVAC_Chillers | Annual |  |  |  |  | Standard | FALSE | ExAnte2020 | 0 | Chiller | Screw | HVAC | SpaceCool | cWtd | No | NA | None |  |  | Deem-DEER | Air-Cooled Chiller, >= 150 tons, 12.1 EER, 16.9 IPLV, CZ09 | SWHC020-NC-Com-CZ09-Ex-Cap-Tons-HVAC-Chlr-Any-Com-Default>2yrs-Def-GSIA-DEER:HVAC_Chillers-Annual-SCE-cWtd-HVAC-SpaceCool-Chiller-Screw-None-Standard-Deem-DEER-None-UpDeemed-Com-ExAnte2020->= 150 tons-12.1-16.9
SWHC020 | Air-cooled Packaged Chiller | D | Air-Cooled Chiller, Standard Efficiency, >= 150 tons, CZ09 |  | Air-Cooled Chiller, >= 150 tons, 12.1 EER, 16.9 IPLV, CZ09 | NR | Com | Ex | CZ09 | Cap-Tons | Com | SCE | Any | >= 150 tons | 12.1 | 16.9 | 0.116 | 187 | 0 | 0 | 0 | 0 | 0 | 450.09 | 189.05 | 0 | 639.15 | 0 | 0 | 0 | None | HVAC-Chlr | NA | 20 | 0 | 0.116 | 187 | 0 | 0 | 0 | 0 | 0 | 0 | 0 | UpDeemed | Com-Default>2yrs | 0.6 | 0.6 |  | 0.6 | Def-GSIA | 1 | DEER:HVAC_Chillers | Annual |  |  |  |  | Standard | FALSE | ExAnte2020 | 0 | Chiller | Screw | HVAC | SpaceCool | cWtd | No | NA | None |  |  | Deem-DEER | Air-Cooled Chiller, >= 150 tons, 12.1 EER, 16.9 IPLV, CZ09 | SWHC020-NR-Com-CZ09-Ex-Cap-Tons-HVAC-Chlr-Any-Com-Default>2yrs-Def-GSIA-DEER:HVAC_Chillers-Annual-SCE-cWtd-HVAC-SpaceCool-Chiller-Screw-None-Standard-Deem-DEER-None-UpDeemed-Com-ExAnte2020->= 150 tons-12.1-16.9
SWHC020 | Air-cooled Packaged Chiller | A | Air-Cooled Chiller, Standard Efficiency, < 150 tons, CZ10 |  | Air-Cooled Chiller, < 150 tons, 11.1 EER, 15.1 IPLV, CZ10 | NC | Com | Ex | CZ10 | Cap-Tons | Com | SCE | Any | < 150 tons | 11.1 | 15.1 | 0.0749 | 108 | 0 | 0 | 0 | 0 | 0 | 477.58 | 180.68 | 0 | 658.26 | 0 | 0 | 0 | None | HVAC-Chlr | NA | 20 | 0 | 0.0749 | 108 | 0 | 0 | 0 | 0 | 0 | 0 | 0 | UpDeemed | Com-Default>2yrs | 0.6 | 0.6 |  | 0.6 | Def-GSIA | 1 | DEER:HVAC_Chillers | Annual |  |  |  |  | Standard | FALSE | ExAnte2020 | 0 | Chiller | Screw | HVAC | SpaceCool | cWtd | No | NA | None |  |  | Deem-DEER | Air-Cooled Chiller, < 150 tons, 11.1 EER, 15.1 IPLV, CZ10 | SWHC020-NC-Com-CZ10-Ex-Cap-Tons-HVAC-Chlr-Any-Com-Default>2yrs-Def-GSIA-DEER:HVAC_Chillers-Annual-SCE-cWtd-HVAC-SpaceCool-Chiller-Screw-None-Standard-Deem-DEER-None-UpDeemed-Com-ExAnte2020-< 150 tons-11.1-15.1
SWHC020 | Air-cooled Packaged Chiller | A | Air-Cooled Chiller, Standard Efficiency, < 150 tons, CZ10 |  | Air-Cooled Chiller, < 150 tons, 11.1 EER, 15.1 IPLV, CZ10 | NR | Com | Ex | CZ10 | Cap-Tons | Com | SCE | Any | < 150 tons | 11.1 | 15.1 | 0.0749 | 108 | 0 | 0 | 0 | 0 | 0 | 477.58 | 180.68 | 0 | 658.26 | 0 | 0 | 0 | None | HVAC-Chlr | NA | 20 | 0 | 0.0749 | 108 | 0 | 0 | 0 | 0 | 0 | 0 | 0 | UpDeemed | Com-Default>2yrs | 0.6 | 0.6 |  | 0.6 | Def-GSIA | 1 | DEER:HVAC_Chillers | Annual |  |  |  |  | Standard | FALSE | ExAnte2020 | 0 | Chiller | Screw | HVAC | SpaceCool | cWtd | No | NA | None |  |  | Deem-DEER | Air-Cooled Chiller, < 150 tons, 11.1 EER, 15.1 IPLV, CZ10 | SWHC020-NR-Com-CZ10-Ex-Cap-Tons-HVAC-Chlr-Any-Com-Default>2yrs-Def-GSIA-DEER:HVAC_Chillers-Annual-SCE-cWtd-HVAC-SpaceCool-Chiller-Screw-None-Standard-Deem-DEER-None-UpDeemed-Com-ExAnte2020-< 150 tons-11.1-15.1
SWHC020 | Air-cooled Packaged Chiller | B | Air-Cooled Chiller, Standard Efficiency, < 150 tons, CZ10 |  | Air-Cooled Chiller, < 150 tons, 12.1 EER, 16.6 IPLV, CZ10 | NC | Com | Ex | CZ10 | Cap-Tons | Com | SCE | Any | < 150 tons | 12.1 | 16.6 | 0.137 | 198 | 0 | 0 | 0 | 0 | 0 | 477.58 | 326.08 | 0 | 803.66 | 0 | 0 | 0 | None | HVAC-Chlr | NA | 20 | 0 | 0.137 | 198 | 0 | 0 | 0 | 0 | 0 | 0 | 0 | UpDeemed | Com-Default>2yrs | 0.6 | 0.6 |  | 0.6 | Def-GSIA | 1 | DEER:HVAC_Chillers | Annual |  |  |  |  | Standard | FALSE | ExAnte2020 | 0 | Chiller | Screw | HVAC | SpaceCool | cWtd | No | NA | None |  |  | Deem-DEER | Air-Cooled Chiller, < 150 tons, 12.1 EER, 16.6 IPLV, CZ10 | SWHC020-NC-Com-CZ10-Ex-Cap-Tons-HVAC-Chlr-Any-Com-Default>2yrs-Def-GSIA-DEER:HVAC_Chillers-Annual-SCE-cWtd-HVAC-SpaceCool-Chiller-Screw-None-Standard-Deem-DEER-None-UpDeemed-Com-ExAnte2020-< 150 tons-12.1-16.6
SWHC020 | Air-cooled Packaged Chiller | B | Air-Cooled Chiller, Standard Efficiency, < 150 tons, CZ10 |  | Air-Cooled Chiller, < 150 tons, 12.1 EER, 16.6 IPLV, CZ10 | NR | Com | Ex | CZ10 | Cap-Tons | Com | SCE | Any | < 150 tons | 12.1 | 16.6 | 0.137 | 198 | 0 | 0 | 0 | 0 | 0 | 477.58 | 326.08 | 0 | 803.66 | 0 | 0 | 0 | None | HVAC-Chlr | NA | 20 | 0 | 0.137 | 198 | 0 | 0 | 0 | 0 | 0 | 0 | 0 | UpDeemed | Com-Default>2yrs | 0.6 | 0.6 |  | 0.6 | Def-GSIA | 1 | DEER:HVAC_Chillers | Annual |  |  |  |  | Standard | FALSE | ExAnte2020 | 0 | Chiller | Screw | HVAC | SpaceCool | cWtd | No | NA | None |  |  | Deem-DEER | Air-Cooled Chiller, < 150 tons, 12.1 EER, 16.6 IPLV, CZ10 | SWHC020-NR-Com-CZ10-Ex-Cap-Tons-HVAC-Chlr-Any-Com-Default>2yrs-Def-GSIA-DEER:HVAC_Chillers-Annual-SCE-cWtd-HVAC-SpaceCool-Chiller-Screw-None-Standard-Deem-DEER-None-UpDeemed-Com-ExAnte2020-< 150 tons-12.1-16.6
SWHC020 | Air-cooled Packaged Chiller | C | Air-Cooled Chiller, Standard Efficiency, >= 150 tons, CZ10 |  | Air-Cooled Chiller, >= 150 tons, 11.1 EER, 15.4 IPLV, CZ10 | NC | Com | Ex | CZ10 | Cap-Tons | Com | SCE | Any | >= 150 tons | 11.1 | 15.4 | 0.0749 | 108 | 0 | 0 | 0 | 0 | 0 | 450.09 | 139.23 | 0 | 589.32 | 0 | 0 | 0 | None | HVAC-Chlr | NA | 20 | 0 | 0.0749 | 108 | 0 | 0 | 0 | 0 | 0 | 0 | 0 | UpDeemed | Com-Default>2yrs | 0.6 | 0.6 |  | 0.6 | Def-GSIA | 1 | DEER:HVAC_Chillers | Annual |  |  |  |  | Standard | FALSE | ExAnte2020 | 0 | Chiller | Screw | HVAC | SpaceCool | cWtd | No | NA | None |  |  | Deem-DEER | Air-Cooled Chiller, >= 150 tons, 11.1 EER, 15.4 IPLV, CZ10 | SWHC020-NC-Com-CZ10-Ex-Cap-Tons-HVAC-Chlr-Any-Com-Default>2yrs-Def-GSIA-DEER:HVAC_Chillers-Annual-SCE-cWtd-HVAC-SpaceCool-Chiller-Screw-None-Standard-Deem-DEER-None-UpDeemed-Com-ExAnte2020->= 150 tons-11.1-15.4
SWHC020 | Air-cooled Packaged Chiller | C | Air-Cooled Chiller, Standard Efficiency, >= 150 tons, CZ10 |  | Air-Cooled Chiller, >= 150 tons, 11.1 EER, 15.4 IPLV, CZ10 | NR | Com | Ex | CZ10 | Cap-Tons | Com | SCE | Any | >= 150 tons | 11.1 | 15.4 | 0.0749 | 108 | 0 | 0 | 0 | 0 | 0 | 450.09 | 139.23 | 0 | 589.32 | 0 | 0 | 0 | None | HVAC-Chlr | NA | 20 | 0 | 0.0749 | 108 | 0 | 0 | 0 | 0 | 0 | 0 | 0 | UpDeemed | Com-Default>2yrs | 0.6 | 0.6 |  | 0.6 | Def-GSIA | 1 | DEER:HVAC_Chillers | Annual |  |  |  |  | Standard | FALSE | ExAnte2020 | 0 | Chiller | Screw | HVAC | SpaceCool | cWtd | No | NA | None |  |  | Deem-DEER | Air-Cooled Chiller, >= 150 tons, 11.1 EER, 15.4 IPLV, CZ10 | SWHC020-NR-Com-CZ10-Ex-Cap-Tons-HVAC-Chlr-Any-Com-Default>2yrs-Def-GSIA-DEER:HVAC_Chillers-Annual-SCE-cWtd-HVAC-SpaceCool-Chiller-Screw-None-Standard-Deem-DEER-None-UpDeemed-Com-ExAnte2020->= 150 tons-11.1-15.4
SWHC020 | Air-cooled Packaged Chiller | D | Air-Cooled Chiller, Standard Efficiency, >= 150 tons, CZ10 |  | Air-Cooled Chiller, >= 150 tons, 12.1 EER, 16.9 IPLV, CZ10 | NC | Com | Ex | CZ10 | Cap-Tons | Com | SCE | Any | >= 150 tons | 12.1 | 16.9 | 0.137 | 198 | 0 | 0 | 0 | 0 | 0 | 450.09 | 189.05 | 0 | 639.15 | 0 | 0 | 0 | None | HVAC-Chlr | NA | 20 | 0 | 0.137 | 198 | 0 | 0 | 0 | 0 | 0 | 0 | 0 | UpDeemed | Com-Default>2yrs | 0.6 | 0.6 |  | 0.6 | Def-GSIA | 1 | DEER:HVAC_Chillers | Annual |  |  |  |  | Standard | FALSE | ExAnte2020 | 0 | Chiller | Screw | HVAC | SpaceCool | cWtd | No | NA | None |  |  | Deem-DEER | Air-Cooled Chiller, >= 150 tons, 12.1 EER, 16.9 IPLV, CZ10 | SWHC020-NC-Com-CZ10-Ex-Cap-Tons-HVAC-Chlr-Any-Com-Default>2yrs-Def-GSIA-DEER:HVAC_Chillers-Annual-SCE-cWtd-HVAC-SpaceCool-Chiller-Screw-None-Standard-Deem-DEER-None-UpDeemed-Com-ExAnte2020->= 150 tons-12.1-16.9
SWHC020 | Air-cooled Packaged Chiller | D | Air-Cooled Chiller, Standard Efficiency, >= 150 tons, CZ10 |  | Air-Cooled Chiller, >= 150 tons, 12.1 EER, 16.9 IPLV, CZ10 | NR | Com | Ex | CZ10 | Cap-Tons | Com | SCE | Any | >= 150 tons | 12.1 | 16.9 | 0.137 | 198 | 0 | 0 | 0 | 0 | 0 | 450.09 | 189.05 | 0 | 639.15 | 0 | 0 | 0 | None | HVAC-Chlr | NA | 20 | 0 | 0.137 | 198 | 0 | 0 | 0 | 0 | 0 | 0 | 0 | UpDeemed | Com-Default>2yrs | 0.6 | 0.6 |  | 0.6 | Def-GSIA | 1 | DEER:HVAC_Chillers | Annual |  |  |  |  | Standard | FALSE | ExAnte2020 | 0 | Chiller | Screw | HVAC | SpaceCool | cWtd | No | NA | None |  |  | Deem-DEER | Air-Cooled Chiller, >= 150 tons, 12.1 EER, 16.9 IPLV, CZ10 | SWHC020-NR-Com-CZ10-Ex-Cap-Tons-HVAC-Chlr-Any-Com-Default>2yrs-Def-GSIA-DEER:HVAC_Chillers-Annual-SCE-cWtd-HVAC-SpaceCool-Chiller-Screw-None-Standard-Deem-DEER-None-UpDeemed-Com-ExAnte2020->= 150 tons-12.1-16.9
SWHC020 | Air-cooled Packaged Chiller | A | Air-Cooled Chiller, Standard Efficiency, < 150 tons, CZ11 |  | Air-Cooled Chiller, < 150 tons, 11.1 EER, 15.1 IPLV, CZ11 | NC | Com | Ex | CZ11 | Cap-Tons | Com | PGE | Any | < 150 tons | 11.1 | 15.1 | 0.0476 | 108 | 0 | 0 | 0 | 0 | 0 | 477.58 | 180.68 | 0 | 658.26 | 0 | 0 | 0 | None | HVAC-Chlr | NA | 20 | 0 | 0.0476 | 108 | 0 | 0 | 0 | 0 | 0 | 0 | 0 | UpDeemed | Com-Default>2yrs | 0.6 | 0.6 |  | 0.6 | Def-GSIA | 1 | DEER:HVAC_Chillers | Annual |  |  |  |  | Standard | FALSE | ExAnte2020 | 0 | Chiller | Screw | HVAC | SpaceCool | cWtd | No | NA | None |  |  | Deem-DEER | Air-Cooled Chiller, < 150 tons, 11.1 EER, 15.1 IPLV, CZ11 | SWHC020-NC-Com-CZ11-Ex-Cap-Tons-HVAC-Chlr-Any-Com-Default>2yrs-Def-GSIA-DEER:HVAC_Chillers-Annual-PGE-cWtd-HVAC-SpaceCool-Chiller-Screw-None-Standard-Deem-DEER-None-UpDeemed-Com-ExAnte2020-< 150 tons-11.1-15.1
SWHC020 | Air-cooled Packaged Chiller | A | Air-Cooled Chiller, Standard Efficiency, < 150 tons, CZ11 |  | Air-Cooled Chiller, < 150 tons, 11.1 EER, 15.1 IPLV, CZ11 | NR | Com | Ex | CZ11 | Cap-Tons | Com | PGE | Any | < 150 tons | 11.1 | 15.1 | 0.0476 | 108 | 0 | 0 | 0 | 0 | 0 | 477.58 | 180.68 | 0 | 658.26 | 0 | 0 | 0 | None | HVAC-Chlr | NA | 20 | 0 | 0.0476 | 108 | 0 | 0 | 0 | 0 | 0 | 0 | 0 | UpDeemed | Com-Default>2yrs | 0.6 | 0.6 |  | 0.6 | Def-GSIA | 1 | DEER:HVAC_Chillers | Annual |  |  |  |  | Standard | FALSE | ExAnte2020 | 0 | Chiller | Screw | HVAC | SpaceCool | cWtd | No | NA | None |  |  | Deem-DEER | Air-Cooled Chiller, < 150 tons, 11.1 EER, 15.1 IPLV, CZ11 | SWHC020-NR-Com-CZ11-Ex-Cap-Tons-HVAC-Chlr-Any-Com-Default>2yrs-Def-GSIA-DEER:HVAC_Chillers-Annual-PGE-cWtd-HVAC-SpaceCool-Chiller-Screw-None-Standard-Deem-DEER-None-UpDeemed-Com-ExAnte2020-< 150 tons-11.1-15.1
SWHC020 | Air-cooled Packaged Chiller | B | Air-Cooled Chiller, Standard Efficiency, < 150 tons, CZ11 |  | Air-Cooled Chiller, < 150 tons, 12.1 EER, 16.6 IPLV, CZ11 | NC | Com | Ex | CZ11 | Cap-Tons | Com | PGE | Any | < 150 tons | 12.1 | 16.6 | 0.0873 | 198 | 0 | 0 | 0 | 0 | 0 | 477.58 | 326.08 | 0 | 803.66 | 0 | 0 | 0 | None | HVAC-Chlr | NA | 20 | 0 | 0.0873 | 198 | 0 | 0 | 0 | 0 | 0 | 0 | 0 | UpDeemed | Com-Default>2yrs | 0.6 | 0.6 |  | 0.6 | Def-GSIA | 1 | DEER:HVAC_Chillers | Annual |  |  |  |  | Standard | FALSE | ExAnte2020 | 0 | Chiller | Screw | HVAC | SpaceCool | cWtd | No | NA | None |  |  | Deem-DEER | Air-Cooled Chiller, < 150 tons, 12.1 EER, 16.6 IPLV, CZ11 | SWHC020-NC-Com-CZ11-Ex-Cap-Tons-HVAC-Chlr-Any-Com-Default>2yrs-Def-GSIA-DEER:HVAC_Chillers-Annual-PGE-cWtd-HVAC-SpaceCool-Chiller-Screw-None-Standard-Deem-DEER-None-UpDeemed-Com-ExAnte2020-< 150 tons-12.1-16.6
SWHC020 | Air-cooled Packaged Chiller | B | Air-Cooled Chiller, Standard Efficiency, < 150 tons, CZ11 |  | Air-Cooled Chiller, < 150 tons, 12.1 EER, 16.6 IPLV, CZ11 | NR | Com | Ex | CZ11 | Cap-Tons | Com | PGE | Any | < 150 tons | 12.1 | 16.6 | 0.0873 | 198 | 0 | 0 | 0 | 0 | 0 | 477.58 | 326.08 | 0 | 803.66 | 0 | 0 | 0 | None | HVAC-Chlr | NA | 20 | 0 | 0.0873 | 198 | 0 | 0 | 0 | 0 | 0 | 0 | 0 | UpDeemed | Com-Default>2yrs | 0.6 | 0.6 |  | 0.6 | Def-GSIA | 1 | DEER:HVAC_Chillers | Annual |  |  |  |  | Standard | FALSE | ExAnte2020 | 0 | Chiller | Screw | HVAC | SpaceCool | cWtd | No | NA | None |  |  | Deem-DEER | Air-Cooled Chiller, < 150 tons, 12.1 EER, 16.6 IPLV, CZ11 | SWHC020-NR-Com-CZ11-Ex-Cap-Tons-HVAC-Chlr-Any-Com-Default>2yrs-Def-GSIA-DEER:HVAC_Chillers-Annual-PGE-cWtd-HVAC-SpaceCool-Chiller-Screw-None-Standard-Deem-DEER-None-UpDeemed-Com-ExAnte2020-< 150 tons-12.1-16.6
SWHC020 | Air-cooled Packaged Chiller | C | Air-Cooled Chiller, Standard Efficiency, >= 150 tons, CZ11 |  | Air-Cooled Chiller, >= 150 tons, 11.1 EER, 15.4 IPLV, CZ11 | NC | Com | Ex | CZ11 | Cap-Tons | Com | PGE | Any | >= 150 tons | 11.1 | 15.4 | 0.0476 | 108 | 0 | 0 | 0 | 0 | 0 | 450.09 | 139.23 | 0 | 589.32 | 0 | 0 | 0 | None | HVAC-Chlr | NA | 20 | 0 | 0.0476 | 108 | 0 | 0 | 0 | 0 | 0 | 0 | 0 | UpDeemed | Com-Default>2yrs | 0.6 | 0.6 |  | 0.6 | Def-GSIA | 1 | DEER:HVAC_Chillers | Annual |  |  |  |  | Standard | FALSE | ExAnte2020 | 0 | Chiller | Screw | HVAC | SpaceCool | cWtd | No | NA | None |  |  | Deem-DEER | Air-Cooled Chiller, >= 150 tons, 11.1 EER, 15.4 IPLV, CZ11 | SWHC020-NC-Com-CZ11-Ex-Cap-Tons-HVAC-Chlr-Any-Com-Default>2yrs-Def-GSIA-DEER:HVAC_Chillers-Annual-PGE-cWtd-HVAC-SpaceCool-Chiller-Screw-None-Standard-Deem-DEER-None-UpDeemed-Com-ExAnte2020->= 150 tons-11.1-15.4
SWHC020 | Air-cooled Packaged Chiller | C | Air-Cooled Chiller, Standard Efficiency, >= 150 tons, CZ11 |  | Air-Cooled Chiller, >= 150 tons, 11.1 EER, 15.4 IPLV, CZ11 | NR | Com | Ex | CZ11 | Cap-Tons | Com | PGE | Any | >= 150 tons | 11.1 | 15.4 | 0.0476 | 108 | 0 | 0 | 0 | 0 | 0 | 450.09 | 139.23 | 0 | 589.32 | 0 | 0 | 0 | None | HVAC-Chlr | NA | 20 | 0 | 0.0476 | 108 | 0 | 0 | 0 | 0 | 0 | 0 | 0 | UpDeemed | Com-Default>2yrs | 0.6 | 0.6 |  | 0.6 | Def-GSIA | 1 | DEER:HVAC_Chillers | Annual |  |  |  |  | Standard | FALSE | ExAnte2020 | 0 | Chiller | Screw | HVAC | SpaceCool | cWtd | No | NA | None |  |  | Deem-DEER | Air-Cooled Chiller, >= 150 tons, 11.1 EER, 15.4 IPLV, CZ11 | SWHC020-NR-Com-CZ11-Ex-Cap-Tons-HVAC-Chlr-Any-Com-Default>2yrs-Def-GSIA-DEER:HVAC_Chillers-Annual-PGE-cWtd-HVAC-SpaceCool-Chiller-Screw-None-Standard-Deem-DEER-None-UpDeemed-Com-ExAnte2020->= 150 tons-11.1-15.4
SWHC020 | Air-cooled Packaged Chiller | D | Air-Cooled Chiller, Standard Efficiency, >= 150 tons, CZ11 |  | Air-Cooled Chiller, >= 150 tons, 12.1 EER, 16.9 IPLV, CZ11 | NC | Com | Ex | CZ11 | Cap-Tons | Com | PGE | Any | >= 150 tons | 12.1 | 16.9 | 0.0873 | 198 | 0 | 0 | 0 | 0 | 0 | 450.09 | 189.05 | 0 | 639.15 | 0 | 0 | 0 | None | HVAC-Chlr | NA | 20 | 0 | 0.0873 | 198 | 0 | 0 | 0 | 0 | 0 | 0 | 0 | UpDeemed | Com-Default>2yrs | 0.6 | 0.6 |  | 0.6 | Def-GSIA | 1 | DEER:HVAC_Chillers | Annual |  |  |  |  | Standard | FALSE | ExAnte2020 | 0 | Chiller | Screw | HVAC | SpaceCool | cWtd | No | NA | None |  |  | Deem-DEER | Air-Cooled Chiller, >= 150 tons, 12.1 EER, 16.9 IPLV, CZ11 | SWHC020-NC-Com-CZ11-Ex-Cap-Tons-HVAC-Chlr-Any-Com-Default>2yrs-Def-GSIA-DEER:HVAC_Chillers-Annual-PGE-cWtd-HVAC-SpaceCool-Chiller-Screw-None-Standard-Deem-DEER-None-UpDeemed-Com-ExAnte2020->= 150 tons-12.1-16.9
SWHC020 | Air-cooled Packaged Chiller | D | Air-Cooled Chiller, Standard Efficiency, >= 150 tons, CZ11 |  | Air-Cooled Chiller, >= 150 tons, 12.1 EER, 16.9 IPLV, CZ11 | NR | Com | Ex | CZ11 | Cap-Tons | Com | PGE | Any | >= 150 tons | 12.1 | 16.9 | 0.0873 | 198 | 0 | 0 | 0 | 0 | 0 | 450.09 | 189.05 | 0 | 639.15 | 0 | 0 | 0 | None | HVAC-Chlr | NA | 20 | 0 | 0.0873 | 198 | 0 | 0 | 0 | 0 | 0 | 0 | 0 | UpDeemed | Com-Default>2yrs | 0.6 | 0.6 |  | 0.6 | Def-GSIA | 1 | DEER:HVAC_Chillers | Annual |  |  |  |  | Standard | FALSE | ExAnte2020 | 0 | Chiller | Screw | HVAC | SpaceCool | cWtd | No | NA | None |  |  | Deem-DEER | Air-Cooled Chiller, >= 150 tons, 12.1 EER, 16.9 IPLV, CZ11 | SWHC020-NR-Com-CZ11-Ex-Cap-Tons-HVAC-Chlr-Any-Com-Default>2yrs-Def-GSIA-DEER:HVAC_Chillers-Annual-PGE-cWtd-HVAC-SpaceCool-Chiller-Screw-None-Standard-Deem-DEER-None-UpDeemed-Com-ExAnte2020->= 150 tons-12.1-16.9
SWHC020 | Air-cooled Packaged Chiller | A | Air-Cooled Chiller, Standard Efficiency, < 150 tons, CZ12 |  | Air-Cooled Chiller, < 150 tons, 11.1 EER, 15.1 IPLV, CZ12 | NC | Com | Ex | CZ12 | Cap-Tons | Com | PGE | Any | < 150 tons | 11.1 | 15.1 | 0.0662 | 92.1 | 0 | 0 | 0 | 0 | 0 | 477.58 | 180.68 | 0 | 658.26 | 0 | 0 | 0 | None | HVAC-Chlr | NA | 20 | 0 | 0.0662 | 92.1 | 0 | 0 | 0 | 0 | 0 | 0 | 0 | UpDeemed | Com-Default>2yrs | 0.6 | 0.6 |  | 0.6 | Def-GSIA | 1 | DEER:HVAC_Chillers | Annual |  |  |  |  | Standard | FALSE | ExAnte2020 | 0 | Chiller | Screw | HVAC | SpaceCool | cWtd | No | NA | None |  |  | Deem-DEER | Air-Cooled Chiller, < 150 tons, 11.1 EER, 15.1 IPLV, CZ12 | SWHC020-NC-Com-CZ12-Ex-Cap-Tons-HVAC-Chlr-Any-Com-Default>2yrs-Def-GSIA-DEER:HVAC_Chillers-Annual-PGE-cWtd-HVAC-SpaceCool-Chiller-Screw-None-Standard-Deem-DEER-None-UpDeemed-Com-ExAnte2020-< 150 tons-11.1-15.1
SWHC020 | Air-cooled Packaged Chiller | A | Air-Cooled Chiller, Standard Efficiency, < 150 tons, CZ12 |  | Air-Cooled Chiller, < 150 tons, 11.1 EER, 15.1 IPLV, CZ12 | NR | Com | Ex | CZ12 | Cap-Tons | Com | PGE | Any | < 150 tons | 11.1 | 15.1 | 0.0662 | 92.1 | 0 | 0 | 0 | 0 | 0 | 477.58 | 180.68 | 0 | 658.26 | 0 | 0 | 0 | None | HVAC-Chlr | NA | 20 | 0 | 0.0662 | 92.1 | 0 | 0 | 0 | 0 | 0 | 0 | 0 | UpDeemed | Com-Default>2yrs | 0.6 | 0.6 |  | 0.6 | Def-GSIA | 1 | DEER:HVAC_Chillers | Annual |  |  |  |  | Standard | FALSE | ExAnte2020 | 0 | Chiller | Screw | HVAC | SpaceCool | cWtd | No | NA | None |  |  | Deem-DEER | Air-Cooled Chiller, < 150 tons, 11.1 EER, 15.1 IPLV, CZ12 | SWHC020-NR-Com-CZ12-Ex-Cap-Tons-HVAC-Chlr-Any-Com-Default>2yrs-Def-GSIA-DEER:HVAC_Chillers-Annual-PGE-cWtd-HVAC-SpaceCool-Chiller-Screw-None-Standard-Deem-DEER-None-UpDeemed-Com-ExAnte2020-< 150 tons-11.1-15.1
SWHC020 | Air-cooled Packaged Chiller | B | Air-Cooled Chiller, Standard Efficiency, < 150 tons, CZ12 |  | Air-Cooled Chiller, < 150 tons, 12.1 EER, 16.6 IPLV, CZ12 | NC | Com | Ex | CZ12 | Cap-Tons | Com | PGE | Any | < 150 tons | 12.1 | 16.6 | 0.121 | 169 | 0 | 0 | 0 | 0 | 0 | 477.58 | 326.08 | 0 | 803.66 | 0 | 0 | 0 | None | HVAC-Chlr | NA | 20 | 0 | 0.121 | 169 | 0 | 0 | 0 | 0 | 0 | 0 | 0 | UpDeemed | Com-Default>2yrs | 0.6 | 0.6 |  | 0.6 | Def-GSIA | 1 | DEER:HVAC_Chillers | Annual |  |  |  |  | Standard | FALSE | ExAnte2020 | 0 | Chiller | Screw | HVAC | SpaceCool | cWtd | No | NA | None |  |  | Deem-DEER | Air-Cooled Chiller, < 150 tons, 12.1 EER, 16.6 IPLV, CZ12 | SWHC020-NC-Com-CZ12-Ex-Cap-Tons-HVAC-Chlr-Any-Com-Default>2yrs-Def-GSIA-DEER:HVAC_Chillers-Annual-PGE-cWtd-HVAC-SpaceCool-Chiller-Screw-None-Standard-Deem-DEER-None-UpDeemed-Com-ExAnte2020-< 150 tons-12.1-16.6
SWHC020 | Air-cooled Packaged Chiller | B | Air-Cooled Chiller, Standard Efficiency, < 150 tons, CZ12 |  | Air-Cooled Chiller, < 150 tons, 12.1 EER, 16.6 IPLV, CZ12 | NR | Com | Ex | CZ12 | Cap-Tons | Com | PGE | Any | < 150 tons | 12.1 | 16.6 | 0.121 | 169 | 0 | 0 | 0 | 0 | 0 | 477.58 | 326.08 | 0 | 803.66 | 0 | 0 | 0 | None | HVAC-Chlr | NA | 20 | 0 | 0.121 | 169 | 0 | 0 | 0 | 0 | 0 | 0 | 0 | UpDeemed | Com-Default>2yrs | 0.6 | 0.6 |  | 0.6 | Def-GSIA | 1 | DEER:HVAC_Chillers | Annual |  |  |  |  | Standard | FALSE | ExAnte2020 | 0 | Chiller | Screw | HVAC | SpaceCool | cWtd | No | NA | None |  |  | Deem-DEER | Air-Cooled Chiller, < 150 tons, 12.1 EER, 16.6 IPLV, CZ12 | SWHC020-NR-Com-CZ12-Ex-Cap-Tons-HVAC-Chlr-Any-Com-Default>2yrs-Def-GSIA-DEER:HVAC_Chillers-Annual-PGE-cWtd-HVAC-SpaceCool-Chiller-Screw-None-Standard-Deem-DEER-None-UpDeemed-Com-ExAnte2020-< 150 tons-12.1-16.6
SWHC020 | Air-cooled Packaged Chiller | C | Air-Cooled Chiller, Standard Efficiency, >= 150 tons, CZ12 |  | Air-Cooled Chiller, >= 150 tons, 11.1 EER, 15.4 IPLV, CZ12 | NC | Com | Ex | CZ12 | Cap-Tons | Com | PGE | Any | >= 150 tons | 11.1 | 15.4 | 0.0662 | 92.1 | 0 | 0 | 0 | 0 | 0 | 450.09 | 139.23 | 0 | 589.32 | 0 | 0 | 0 | None | HVAC-Chlr | NA | 20 | 0 | 0.0662 | 92.1 | 0 | 0 | 0 | 0 | 0 | 0 | 0 | UpDeemed | Com-Default>2yrs | 0.6 | 0.6 |  | 0.6 | Def-GSIA | 1 | DEER:HVAC_Chillers | Annual |  |  |  |  | Standard | FALSE | ExAnte2020 | 0 | Chiller | Screw | HVAC | SpaceCool | cWtd | No | NA | None |  |  | Deem-DEER | Air-Cooled Chiller, >= 150 tons, 11.1 EER, 15.4 IPLV, CZ12 | SWHC020-NC-Com-CZ12-Ex-Cap-Tons-HVAC-Chlr-Any-Com-Default>2yrs-Def-GSIA-DEER:HVAC_Chillers-Annual-PGE-cWtd-HVAC-SpaceCool-Chiller-Screw-None-Standard-Deem-DEER-None-UpDeemed-Com-ExAnte2020->= 150 tons-11.1-15.4
SWHC020 | Air-cooled Packaged Chiller | C | Air-Cooled Chiller, Standard Efficiency, >= 150 tons, CZ12 |  | Air-Cooled Chiller, >= 150 tons, 11.1 EER, 15.4 IPLV, CZ12 | NR | Com | Ex | CZ12 | Cap-Tons | Com | PGE | Any | >= 150 tons | 11.1 | 15.4 | 0.0662 | 92.1 | 0 | 0 | 0 | 0 | 0 | 450.09 | 139.23 | 0 | 589.32 | 0 | 0 | 0 | None | HVAC-Chlr | NA | 20 | 0 | 0.0662 | 92.1 | 0 | 0 | 0 | 0 | 0 | 0 | 0 | UpDeemed | Com-Default>2yrs | 0.6 | 0.6 |  | 0.6 | Def-GSIA | 1 | DEER:HVAC_Chillers | Annual |  |  |  |  | Standard | FALSE | ExAnte2020 | 0 | Chiller | Screw | HVAC | SpaceCool | cWtd | No | NA | None |  |  | Deem-DEER | Air-Cooled Chiller, >= 150 tons, 11.1 EER, 15.4 IPLV, CZ12 | SWHC020-NR-Com-CZ12-Ex-Cap-Tons-HVAC-Chlr-Any-Com-Default>2yrs-Def-GSIA-DEER:HVAC_Chillers-Annual-PGE-cWtd-HVAC-SpaceCool-Chiller-Screw-None-Standard-Deem-DEER-None-UpDeemed-Com-ExAnte2020->= 150 tons-11.1-15.4
SWHC020 | Air-cooled Packaged Chiller | D | Air-Cooled Chiller, Standard Efficiency, >= 150 tons, CZ12 |  | Air-Cooled Chiller, >= 150 tons, 12.1 EER, 16.9 IPLV, CZ12 | NC | Com | Ex | CZ12 | Cap-Tons | Com | PGE | Any | >= 150 tons | 12.1 | 16.9 | 0.121 | 169 | 0 | 0 | 0 | 0 | 0 | 450.09 | 189.05 | 0 | 639.15 | 0 | 0 | 0 | None | HVAC-Chlr | NA | 20 | 0 | 0.121 | 169 | 0 | 0 | 0 | 0 | 0 | 0 | 0 | UpDeemed | Com-Default>2yrs | 0.6 | 0.6 |  | 0.6 | Def-GSIA | 1 | DEER:HVAC_Chillers | Annual |  |  |  |  | Standard | FALSE | ExAnte2020 | 0 | Chiller | Screw | HVAC | SpaceCool | cWtd | No | NA | None |  |  | Deem-DEER | Air-Cooled Chiller, >= 150 tons, 12.1 EER, 16.9 IPLV, CZ12 | SWHC020-NC-Com-CZ12-Ex-Cap-Tons-HVAC-Chlr-Any-Com-Default>2yrs-Def-GSIA-DEER:HVAC_Chillers-Annual-PGE-cWtd-HVAC-SpaceCool-Chiller-Screw-None-Standard-Deem-DEER-None-UpDeemed-Com-ExAnte2020->= 150 tons-12.1-16.9
SWHC020 | Air-cooled Packaged Chiller | D | Air-Cooled Chiller, Standard Efficiency, >= 150 tons, CZ12 |  | Air-Cooled Chiller, >= 150 tons, 12.1 EER, 16.9 IPLV, CZ12 | NR | Com | Ex | CZ12 | Cap-Tons | Com | PGE | Any | >= 150 tons | 12.1 | 16.9 | 0.121 | 169 | 0 | 0 | 0 | 0 | 0 | 450.09 | 189.05 | 0 | 639.15 | 0 | 0 | 0 | None | HVAC-Chlr | NA | 20 | 0 | 0.121 | 169 | 0 | 0 | 0 | 0 | 0 | 0 | 0 | UpDeemed | Com-Default>2yrs | 0.6 | 0.6 |  | 0.6 | Def-GSIA | 1 | DEER:HVAC_Chillers | Annual |  |  |  |  | Standard | FALSE | ExAnte2020 | 0 | Chiller | Screw | HVAC | SpaceCool | cWtd | No | NA | None |  |  | Deem-DEER | Air-Cooled Chiller, >= 150 tons, 12.1 EER, 16.9 IPLV, CZ12 | SWHC020-NR-Com-CZ12-Ex-Cap-Tons-HVAC-Chlr-Any-Com-Default>2yrs-Def-GSIA-DEER:HVAC_Chillers-Annual-PGE-cWtd-HVAC-SpaceCool-Chiller-Screw-None-Standard-Deem-DEER-None-UpDeemed-Com-ExAnte2020->= 150 tons-12.1-16.9
SWHC020 | Air-cooled Packaged Chiller | A | Air-Cooled Chiller, Standard Efficiency, < 150 tons, CZ13 |  | Air-Cooled Chiller, < 150 tons, 11.1 EER, 15.1 IPLV, CZ13 | NC | Com | Ex | CZ13 | Cap-Tons | Com | PGE | Any | < 150 tons | 11.1 | 15.1 | 0.0537 | 111 | 0 | 0 | 0 | 0 | 0 | 477.58 | 180.68 | 0 | 658.26 | 0 | 0 | 0 | None | HVAC-Chlr | NA | 20 | 0 | 0.0537 | 111 | 0 | 0 | 0 | 0 | 0 | 0 | 0 | UpDeemed | Com-Default>2yrs | 0.6 | 0.6 |  | 0.6 | Def-GSIA | 1 | DEER:HVAC_Chillers | Annual |  |  |  |  | Standard | FALSE | ExAnte2020 | 0 | Chiller | Screw | HVAC | SpaceCool | cWtd | No | NA | None |  |  | Deem-DEER | Air-Cooled Chiller, < 150 tons, 11.1 EER, 15.1 IPLV, CZ13 | SWHC020-NC-Com-CZ13-Ex-Cap-Tons-HVAC-Chlr-Any-Com-Default>2yrs-Def-GSIA-DEER:HVAC_Chillers-Annual-PGE-cWtd-HVAC-SpaceCool-Chiller-Screw-None-Standard-Deem-DEER-None-UpDeemed-Com-ExAnte2020-< 150 tons-11.1-15.1
SWHC020 | Air-cooled Packaged Chiller | A | Air-Cooled Chiller, Standard Efficiency, < 150 tons, CZ13 |  | Air-Cooled Chiller, < 150 tons, 11.1 EER, 15.1 IPLV, CZ13 | NR | Com | Ex | CZ13 | Cap-Tons | Com | PGE | Any | < 150 tons | 11.1 | 15.1 | 0.0537 | 111 | 0 | 0 | 0 | 0 | 0 | 477.58 | 180.68 | 0 | 658.26 | 0 | 0 | 0 | None | HVAC-Chlr | NA | 20 | 0 | 0.0537 | 111 | 0 | 0 | 0 | 0 | 0 | 0 | 0 | UpDeemed | Com-Default>2yrs | 0.6 | 0.6 |  | 0.6 | Def-GSIA | 1 | DEER:HVAC_Chillers | Annual |  |  |  |  | Standard | FALSE | ExAnte2020 | 0 | Chiller | Screw | HVAC | SpaceCool | cWtd | No | NA | None |  |  | Deem-DEER | Air-Cooled Chiller, < 150 tons, 11.1 EER, 15.1 IPLV, CZ13 | SWHC020-NR-Com-CZ13-Ex-Cap-Tons-HVAC-Chlr-Any-Com-Default>2yrs-Def-GSIA-DEER:HVAC_Chillers-Annual-PGE-cWtd-HVAC-SpaceCool-Chiller-Screw-None-Standard-Deem-DEER-None-UpDeemed-Com-ExAnte2020-< 150 tons-11.1-15.1
SWHC020 | Air-cooled Packaged Chiller | B | Air-Cooled Chiller, Standard Efficiency, < 150 tons, CZ13 |  | Air-Cooled Chiller, < 150 tons, 12.1 EER, 16.6 IPLV, CZ13 | NC | Com | Ex | CZ13 | Cap-Tons | Com | PGE | Any | < 150 tons | 12.1 | 16.6 | 0.0985 | 204 | 0 | 0 | 0 | 0 | 0 | 477.58 | 326.08 | 0 | 803.66 | 0 | 0 | 0 | None | HVAC-Chlr | NA | 20 | 0 | 0.0985 | 204 | 0 | 0 | 0 | 0 | 0 | 0 | 0 | UpDeemed | Com-Default>2yrs | 0.6 | 0.6 |  | 0.6 | Def-GSIA | 1 | DEER:HVAC_Chillers | Annual |  |  |  |  | Standard | FALSE | ExAnte2020 | 0 | Chiller | Screw | HVAC | SpaceCool | cWtd | No | NA | None |  |  | Deem-DEER | Air-Cooled Chiller, < 150 tons, 12.1 EER, 16.6 IPLV, CZ13 | SWHC020-NC-Com-CZ13-Ex-Cap-Tons-HVAC-Chlr-Any-Com-Default>2yrs-Def-GSIA-DEER:HVAC_Chillers-Annual-PGE-cWtd-HVAC-SpaceCool-Chiller-Screw-None-Standard-Deem-DEER-None-UpDeemed-Com-ExAnte2020-< 150 tons-12.1-16.6
SWHC020 | Air-cooled Packaged Chiller | B | Air-Cooled Chiller, Standard Efficiency, < 150 tons, CZ13 |  | Air-Cooled Chiller, < 150 tons, 12.1 EER, 16.6 IPLV, CZ13 | NR | Com | Ex | CZ13 | Cap-Tons | Com | PGE | Any | < 150 tons | 12.1 | 16.6 | 0.0985 | 204 | 0 | 0 | 0 | 0 | 0 | 477.58 | 326.08 | 0 | 803.66 | 0 | 0 | 0 | None | HVAC-Chlr | NA | 20 | 0 | 0.0985 | 204 | 0 | 0 | 0 | 0 | 0 | 0 | 0 | UpDeemed | Com-Default>2yrs | 0.6 | 0.6 |  | 0.6 | Def-GSIA | 1 | DEER:HVAC_Chillers | Annual |  |  |  |  | Standard | FALSE | ExAnte2020 | 0 | Chiller | Screw | HVAC | SpaceCool | cWtd | No | NA | None |  |  | Deem-DEER | Air-Cooled Chiller, < 150 tons, 12.1 EER, 16.6 IPLV, CZ13 | SWHC020-NR-Com-CZ13-Ex-Cap-Tons-HVAC-Chlr-Any-Com-Default>2yrs-Def-GSIA-DEER:HVAC_Chillers-Annual-PGE-cWtd-HVAC-SpaceCool-Chiller-Screw-None-Standard-Deem-DEER-None-UpDeemed-Com-ExAnte2020-< 150 tons-12.1-16.6
SWHC020 | Air-cooled Packaged Chiller | C | Air-Cooled Chiller, Standard Efficiency, >= 150 tons, CZ13 |  | Air-Cooled Chiller, >= 150 tons, 11.1 EER, 15.4 IPLV, CZ13 | NC | Com | Ex | CZ13 | Cap-Tons | Com | PGE | Any | >= 150 tons | 11.1 | 15.4 | 0.0537 | 111 | 0 | 0 | 0 | 0 | 0 | 450.09 | 139.23 | 0 | 589.32 | 0 | 0 | 0 | None | HVAC-Chlr | NA | 20 | 0 | 0.0537 | 111 | 0 | 0 | 0 | 0 | 0 | 0 | 0 | UpDeemed | Com-Default>2yrs | 0.6 | 0.6 |  | 0.6 | Def-GSIA | 1 | DEER:HVAC_Chillers | Annual |  |  |  |  | Standard | FALSE | ExAnte2020 | 0 | Chiller | Screw | HVAC | SpaceCool | cWtd | No | NA | None |  |  | Deem-DEER | Air-Cooled Chiller, >= 150 tons, 11.1 EER, 15.4 IPLV, CZ13 | SWHC020-NC-Com-CZ13-Ex-Cap-Tons-HVAC-Chlr-Any-Com-Default>2yrs-Def-GSIA-DEER:HVAC_Chillers-Annual-PGE-cWtd-HVAC-SpaceCool-Chiller-Screw-None-Standard-Deem-DEER-None-UpDeemed-Com-ExAnte2020->= 150 tons-11.1-15.4
SWHC020 | Air-cooled Packaged Chiller | C | Air-Cooled Chiller, Standard Efficiency, >= 150 tons, CZ13 |  | Air-Cooled Chiller, >= 150 tons, 11.1 EER, 15.4 IPLV, CZ13 | NR | Com | Ex | CZ13 | Cap-Tons | Com | PGE | Any | >= 150 tons | 11.1 | 15.4 | 0.0537 | 111 | 0 | 0 | 0 | 0 | 0 | 450.09 | 139.23 | 0 | 589.32 | 0 | 0 | 0 | None | HVAC-Chlr | NA | 20 | 0 | 0.0537 | 111 | 0 | 0 | 0 | 0 | 0 | 0 | 0 | UpDeemed | Com-Default>2yrs | 0.6 | 0.6 |  | 0.6 | Def-GSIA | 1 | DEER:HVAC_Chillers | Annual |  |  |  |  | Standard | FALSE | ExAnte2020 | 0 | Chiller | Screw | HVAC | SpaceCool | cWtd | No | NA | None |  |  | Deem-DEER | Air-Cooled Chiller, >= 150 tons, 11.1 EER, 15.4 IPLV, CZ13 | SWHC020-NR-Com-CZ13-Ex-Cap-Tons-HVAC-Chlr-Any-Com-Default>2yrs-Def-GSIA-DEER:HVAC_Chillers-Annual-PGE-cWtd-HVAC-SpaceCool-Chiller-Screw-None-Standard-Deem-DEER-None-UpDeemed-Com-ExAnte2020->= 150 tons-11.1-15.4
SWHC020 | Air-cooled Packaged Chiller | D | Air-Cooled Chiller, Standard Efficiency, >= 150 tons, CZ13 |  | Air-Cooled Chiller, >= 150 tons, 12.1 EER, 16.9 IPLV, CZ13 | NC | Com | Ex | CZ13 | Cap-Tons | Com | PGE | Any | >= 150 tons | 12.1 | 16.9 | 0.0985 | 204 | 0 | 0 | 0 | 0 | 0 | 450.09 | 189.05 | 0 | 639.15 | 0 | 0 | 0 | None | HVAC-Chlr | NA | 20 | 0 | 0.0985 | 204 | 0 | 0 | 0 | 0 | 0 | 0 | 0 | UpDeemed | Com-Default>2yrs | 0.6 | 0.6 |  | 0.6 | Def-GSIA | 1 | DEER:HVAC_Chillers | Annual |  |  |  |  | Standard | FALSE | ExAnte2020 | 0 | Chiller | Screw | HVAC | SpaceCool | cWtd | No | NA | None |  |  | Deem-DEER | Air-Cooled Chiller, >= 150 tons, 12.1 EER, 16.9 IPLV, CZ13 | SWHC020-NC-Com-CZ13-Ex-Cap-Tons-HVAC-Chlr-Any-Com-Default>2yrs-Def-GSIA-DEER:HVAC_Chillers-Annual-PGE-cWtd-HVAC-SpaceCool-Chiller-Screw-None-Standard-Deem-DEER-None-UpDeemed-Com-ExAnte2020->= 150 tons-12.1-16.9
SWHC020 | Air-cooled Packaged Chiller | D | Air-Cooled Chiller, Standard Efficiency, >= 150 tons, CZ13 |  | Air-Cooled Chiller, >= 150 tons, 12.1 EER, 16.9 IPLV, CZ13 | NR | Com | Ex | CZ13 | Cap-Tons | Com | PGE | Any | >= 150 tons | 12.1 | 16.9 | 0.0985 | 204 | 0 | 0 | 0 | 0 | 0 | 450.09 | 189.05 | 0 | 639.15 | 0 | 0 | 0 | None | HVAC-Chlr | NA | 20 | 0 | 0.0985 | 204 | 0 | 0 | 0 | 0 | 0 | 0 | 0 | UpDeemed | Com-Default>2yrs | 0.6 | 0.6 |  | 0.6 | Def-GSIA | 1 | DEER:HVAC_Chillers | Annual |  |  |  |  | Standard | FALSE | ExAnte2020 | 0 | Chiller | Screw | HVAC | SpaceCool | cWtd | No | NA | None |  |  | Deem-DEER | Air-Cooled Chiller, >= 150 tons, 12.1 EER, 16.9 IPLV, CZ13 | SWHC020-NR-Com-CZ13-Ex-Cap-Tons-HVAC-Chlr-Any-Com-Default>2yrs-Def-GSIA-DEER:HVAC_Chillers-Annual-PGE-cWtd-HVAC-SpaceCool-Chiller-Screw-None-Standard-Deem-DEER-None-UpDeemed-Com-ExAnte2020->= 150 tons-12.1-16.9
SWHC020 | Air-cooled Packaged Chiller | A | Air-Cooled Chiller, Standard Efficiency, < 150 tons, CZ14 |  | Air-Cooled Chiller, < 150 tons, 11.1 EER, 15.1 IPLV, CZ14 | NC | Com | Ex | CZ14 | Cap-Tons | Com | SCE | Any | < 150 tons | 11.1 | 15.1 | 0.0597 | 91.9 | 0 | 0 | 0 | 0 | 0 | 477.58 | 180.68 | 0 | 658.26 | 0 | 0 | 0 | None | HVAC-Chlr | NA | 20 | 0 | 0.0597 | 91.9 | 0 | 0 | 0 | 0 | 0 | 0 | 0 | UpDeemed | Com-Default>2yrs | 0.6 | 0.6 |  | 0.6 | Def-GSIA | 1 | DEER:HVAC_Chillers | Annual |  |  |  |  | Standard | FALSE | ExAnte2020 | 0 | Chiller | Screw | HVAC | SpaceCool | cWtd | No | NA | None |  |  | Deem-DEER | Air-Cooled Chiller, < 150 tons, 11.1 EER, 15.1 IPLV, CZ14 | SWHC020-NC-Com-CZ14-Ex-Cap-Tons-HVAC-Chlr-Any-Com-Default>2yrs-Def-GSIA-DEER:HVAC_Chillers-Annual-SCE-cWtd-HVAC-SpaceCool-Chiller-Screw-None-Standard-Deem-DEER-None-UpDeemed-Com-ExAnte2020-< 150 tons-11.1-15.1
SWHC020 | Air-cooled Packaged Chiller | A | Air-Cooled Chiller, Standard Efficiency, < 150 tons, CZ14 |  | Air-Cooled Chiller, < 150 tons, 11.1 EER, 15.1 IPLV, CZ14 | NR | Com | Ex | CZ14 | Cap-Tons | Com | SCE | Any | < 150 tons | 11.1 | 15.1 | 0.0597 | 91.9 | 0 | 0 | 0 | 0 | 0 | 477.58 | 180.68 | 0 | 658.26 | 0 | 0 | 0 | None | HVAC-Chlr | NA | 20 | 0 | 0.0597 | 91.9 | 0 | 0 | 0 | 0 | 0 | 0 | 0 | UpDeemed | Com-Default>2yrs | 0.6 | 0.6 |  | 0.6 | Def-GSIA | 1 | DEER:HVAC_Chillers | Annual |  |  |  |  | Standard | FALSE | ExAnte2020 | 0 | Chiller | Screw | HVAC | SpaceCool | cWtd | No | NA | None |  |  | Deem-DEER | Air-Cooled Chiller, < 150 tons, 11.1 EER, 15.1 IPLV, CZ14 | SWHC020-NR-Com-CZ14-Ex-Cap-Tons-HVAC-Chlr-Any-Com-Default>2yrs-Def-GSIA-DEER:HVAC_Chillers-Annual-SCE-cWtd-HVAC-SpaceCool-Chiller-Screw-None-Standard-Deem-DEER-None-UpDeemed-Com-ExAnte2020-< 150 tons-11.1-15.1
SWHC020 | Air-cooled Packaged Chiller | B | Air-Cooled Chiller, Standard Efficiency, < 150 tons, CZ14 |  | Air-Cooled Chiller, < 150 tons, 12.1 EER, 16.6 IPLV, CZ14 | NC | Com | Ex | CZ14 | Cap-Tons | Com | SCE | Any | < 150 tons | 12.1 | 16.6 | 0.109 | 169 | 0 | 0 | 0 | 0 | 0 | 477.58 | 326.08 | 0 | 803.66 | 0 | 0 | 0 | None | HVAC-Chlr | NA | 20 | 0 | 0.109 | 169 | 0 | 0 | 0 | 0 | 0 | 0 | 0 | UpDeemed | Com-Default>2yrs | 0.6 | 0.6 |  | 0.6 | Def-GSIA | 1 | DEER:HVAC_Chillers | Annual |  |  |  |  | Standard | FALSE | ExAnte2020 | 0 | Chiller | Screw | HVAC | SpaceCool | cWtd | No | NA | None |  |  | Deem-DEER | Air-Cooled Chiller, < 150 tons, 12.1 EER, 16.6 IPLV, CZ14 | SWHC020-NC-Com-CZ14-Ex-Cap-Tons-HVAC-Chlr-Any-Com-Default>2yrs-Def-GSIA-DEER:HVAC_Chillers-Annual-SCE-cWtd-HVAC-SpaceCool-Chiller-Screw-None-Standard-Deem-DEER-None-UpDeemed-Com-ExAnte2020-< 150 tons-12.1-16.6
SWHC020 | Air-cooled Packaged Chiller | B | Air-Cooled Chiller, Standard Efficiency, < 150 tons, CZ14 |  | Air-Cooled Chiller, < 150 tons, 12.1 EER, 16.6 IPLV, CZ14 | NR | Com | Ex | CZ14 | Cap-Tons | Com | SCE | Any | < 150 tons | 12.1 | 16.6 | 0.109 | 169 | 0 | 0 | 0 | 0 | 0 | 477.58 | 326.08 | 0 | 803.66 | 0 | 0 | 0 | None | HVAC-Chlr | NA | 20 | 0 | 0.109 | 169 | 0 | 0 | 0 | 0 | 0 | 0 | 0 | UpDeemed | Com-Default>2yrs | 0.6 | 0.6 |  | 0.6 | Def-GSIA | 1 | DEER:HVAC_Chillers | Annual |  |  |  |  | Standard | FALSE | ExAnte2020 | 0 | Chiller | Screw | HVAC | SpaceCool | cWtd | No | NA | None |  |  | Deem-DEER | Air-Cooled Chiller, < 150 tons, 12.1 EER, 16.6 IPLV, CZ14 | SWHC020-NR-Com-CZ14-Ex-Cap-Tons-HVAC-Chlr-Any-Com-Default>2yrs-Def-GSIA-DEER:HVAC_Chillers-Annual-SCE-cWtd-HVAC-SpaceCool-Chiller-Screw-None-Standard-Deem-DEER-None-UpDeemed-Com-ExAnte2020-< 150 tons-12.1-16.6
SWHC020 | Air-cooled Packaged Chiller | C | Air-Cooled Chiller, Standard Efficiency, >= 150 tons, CZ14 |  | Air-Cooled Chiller, >= 150 tons, 11.1 EER, 15.4 IPLV, CZ14 | NC | Com | Ex | CZ14 | Cap-Tons | Com | SCE | Any | >= 150 tons | 11.1 | 15.4 | 0.0597 | 91.9 | 0 | 0 | 0 | 0 | 0 | 450.09 | 139.23 | 0 | 589.32 | 0 | 0 | 0 | None | HVAC-Chlr | NA | 20 | 0 | 0.0597 | 91.9 | 0 | 0 | 0 | 0 | 0 | 0 | 0 | UpDeemed | Com-Default>2yrs | 0.6 | 0.6 |  | 0.6 | Def-GSIA | 1 | DEER:HVAC_Chillers | Annual |  |  |  |  | Standard | FALSE | ExAnte2020 | 0 | Chiller | Screw | HVAC | SpaceCool | cWtd | No | NA | None |  |  | Deem-DEER | Air-Cooled Chiller, >= 150 tons, 11.1 EER, 15.4 IPLV, CZ14 | SWHC020-NC-Com-CZ14-Ex-Cap-Tons-HVAC-Chlr-Any-Com-Default>2yrs-Def-GSIA-DEER:HVAC_Chillers-Annual-SCE-cWtd-HVAC-SpaceCool-Chiller-Screw-None-Standard-Deem-DEER-None-UpDeemed-Com-ExAnte2020->= 150 tons-11.1-15.4
SWHC020 | Air-cooled Packaged Chiller | C | Air-Cooled Chiller, Standard Efficiency, >= 150 tons, CZ14 |  | Air-Cooled Chiller, >= 150 tons, 11.1 EER, 15.4 IPLV, CZ14 | NR | Com | Ex | CZ14 | Cap-Tons | Com | SCE | Any | >= 150 tons | 11.1 | 15.4 | 0.0597 | 91.9 | 0 | 0 | 0 | 0 | 0 | 450.09 | 139.23 | 0 | 589.32 | 0 | 0 | 0 | None | HVAC-Chlr | NA | 20 | 0 | 0.0597 | 91.9 | 0 | 0 | 0 | 0 | 0 | 0 | 0 | UpDeemed | Com-Default>2yrs | 0.6 | 0.6 |  | 0.6 | Def-GSIA | 1 | DEER:HVAC_Chillers | Annual |  |  |  |  | Standard | FALSE | ExAnte2020 | 0 | Chiller | Screw | HVAC | SpaceCool | cWtd | No | NA | None |  |  | Deem-DEER | Air-Cooled Chiller, >= 150 tons, 11.1 EER, 15.4 IPLV, CZ14 | SWHC020-NR-Com-CZ14-Ex-Cap-Tons-HVAC-Chlr-Any-Com-Default>2yrs-Def-GSIA-DEER:HVAC_Chillers-Annual-SCE-cWtd-HVAC-SpaceCool-Chiller-Screw-None-Standard-Deem-DEER-None-UpDeemed-Com-ExAnte2020->= 150 tons-11.1-15.4
SWHC020 | Air-cooled Packaged Chiller | D | Air-Cooled Chiller, Standard Efficiency, >= 150 tons, CZ14 |  | Air-Cooled Chiller, >= 150 tons, 12.1 EER, 16.9 IPLV, CZ14 | NC | Com | Ex | CZ14 | Cap-Tons | Com | SCE | Any | >= 150 tons | 12.1 | 16.9 | 0.109 | 169 | 0 | 0 | 0 | 0 | 0 | 450.09 | 189.05 | 0 | 639.15 | 0 | 0 | 0 | None | HVAC-Chlr | NA | 20 | 0 | 0.109 | 169 | 0 | 0 | 0 | 0 | 0 | 0 | 0 | UpDeemed | Com-Default>2yrs | 0.6 | 0.6 |  | 0.6 | Def-GSIA | 1 | DEER:HVAC_Chillers | Annual |  |  |  |  | Standard | FALSE | ExAnte2020 | 0 | Chiller | Screw | HVAC | SpaceCool | cWtd | No | NA | None |  |  | Deem-DEER | Air-Cooled Chiller, >= 150 tons, 12.1 EER, 16.9 IPLV, CZ14 | SWHC020-NC-Com-CZ14-Ex-Cap-Tons-HVAC-Chlr-Any-Com-Default>2yrs-Def-GSIA-DEER:HVAC_Chillers-Annual-SCE-cWtd-HVAC-SpaceCool-Chiller-Screw-None-Standard-Deem-DEER-None-UpDeemed-Com-ExAnte2020->= 150 tons-12.1-16.9
SWHC020 | Air-cooled Packaged Chiller | D | Air-Cooled Chiller, Standard Efficiency, >= 150 tons, CZ14 |  | Air-Cooled Chiller, >= 150 tons, 12.1 EER, 16.9 IPLV, CZ14 | NR | Com | Ex | CZ14 | Cap-Tons | Com | SCE | Any | >= 150 tons | 12.1 | 16.9 | 0.109 | 169 | 0 | 0 | 0 | 0 | 0 | 450.09 | 189.05 | 0 | 639.15 | 0 | 0 | 0 | None | HVAC-Chlr | NA | 20 | 0 | 0.109 | 169 | 0 | 0 | 0 | 0 | 0 | 0 | 0 | UpDeemed | Com-Default>2yrs | 0.6 | 0.6 |  | 0.6 | Def-GSIA | 1 | DEER:HVAC_Chillers | Annual |  |  |  |  | Standard | FALSE | ExAnte2020 | 0 | Chiller | Screw | HVAC | SpaceCool | cWtd | No | NA | None |  |  | Deem-DEER | Air-Cooled Chiller, >= 150 tons, 12.1 EER, 16.9 IPLV, CZ14 | SWHC020-NR-Com-CZ14-Ex-Cap-Tons-HVAC-Chlr-Any-Com-Default>2yrs-Def-GSIA-DEER:HVAC_Chillers-Annual-SCE-cWtd-HVAC-SpaceCool-Chiller-Screw-None-Standard-Deem-DEER-None-UpDeemed-Com-ExAnte2020->= 150 tons-12.1-16.9
SWHC020 | Air-cooled Packaged Chiller | A | Air-Cooled Chiller, Standard Efficiency, < 150 tons, CZ15 |  | Air-Cooled Chiller, < 150 tons, 11.1 EER, 15.1 IPLV, CZ15 | NC | Com | Ex | CZ15 | Cap-Tons | Com | SCE | Any | < 150 tons | 11.1 | 15.1 | 0.0678 | 173 | 0 | 0 | 0 | 0 | 0 | 477.58 | 180.68 | 0 | 658.26 | 0 | 0 | 0 | None | HVAC-Chlr | NA | 20 | 0 | 0.0678 | 173 | 0 | 0 | 0 | 0 | 0 | 0 | 0 | UpDeemed | Com-Default>2yrs | 0.6 | 0.6 |  | 0.6 | Def-GSIA | 1 | DEER:HVAC_Chillers | Annual |  |  |  |  | Standard | FALSE | ExAnte2020 | 0 | Chiller | Screw | HVAC | SpaceCool | cWtd | No | NA | None |  |  | Deem-DEER | Air-Cooled Chiller, < 150 tons, 11.1 EER, 15.1 IPLV, CZ15 | SWHC020-NC-Com-CZ15-Ex-Cap-Tons-HVAC-Chlr-Any-Com-Default>2yrs-Def-GSIA-DEER:HVAC_Chillers-Annual-SCE-cWtd-HVAC-SpaceCool-Chiller-Screw-None-Standard-Deem-DEER-None-UpDeemed-Com-ExAnte2020-< 150 tons-11.1-15.1
SWHC020 | Air-cooled Packaged Chiller | A | Air-Cooled Chiller, Standard Efficiency, < 150 tons, CZ15 |  | Air-Cooled Chiller, < 150 tons, 11.1 EER, 15.1 IPLV, CZ15 | NR | Com | Ex | CZ15 | Cap-Tons | Com | SCE | Any | < 150 tons | 11.1 | 15.1 | 0.0678 | 173 | 0 | 0 | 0 | 0 | 0 | 477.58 | 180.68 | 0 | 658.26 | 0 | 0 | 0 | None | HVAC-Chlr | NA | 20 | 0 | 0.0678 | 173 | 0 | 0 | 0 | 0 | 0 | 0 | 0 | UpDeemed | Com-Default>2yrs | 0.6 | 0.6 |  | 0.6 | Def-GSIA | 1 | DEER:HVAC_Chillers | Annual |  |  |  |  | Standard | FALSE | ExAnte2020 | 0 | Chiller | Screw | HVAC | SpaceCool | cWtd | No | NA | None |  |  | Deem-DEER | Air-Cooled Chiller, < 150 tons, 11.1 EER, 15.1 IPLV, CZ15 | SWHC020-NR-Com-CZ15-Ex-Cap-Tons-HVAC-Chlr-Any-Com-Default>2yrs-Def-GSIA-DEER:HVAC_Chillers-Annual-SCE-cWtd-HVAC-SpaceCool-Chiller-Screw-None-Standard-Deem-DEER-None-UpDeemed-Com-ExAnte2020-< 150 tons-11.1-15.1
SWHC020 | Air-cooled Packaged Chiller | B | Air-Cooled Chiller, Standard Efficiency, < 150 tons, CZ15 |  | Air-Cooled Chiller, < 150 tons, 12.1 EER, 16.6 IPLV, CZ15 | NC | Com | Ex | CZ15 | Cap-Tons | Com | SCE | Any | < 150 tons | 12.1 | 16.6 | 0.124 | 317 | 0 | 0 | 0 | 0 | 0 | 477.58 | 326.08 | 0 | 803.66 | 0 | 0 | 0 | None | HVAC-Chlr | NA | 20 | 0 | 0.124 | 317 | 0 | 0 | 0 | 0 | 0 | 0 | 0 | UpDeemed | Com-Default>2yrs | 0.6 | 0.6 |  | 0.6 | Def-GSIA | 1 | DEER:HVAC_Chillers | Annual |  |  |  |  | Standard | FALSE | ExAnte2020 | 0 | Chiller | Screw | HVAC | SpaceCool | cWtd | No | NA | None |  |  | Deem-DEER | Air-Cooled Chiller, < 150 tons, 12.1 EER, 16.6 IPLV, CZ15 | SWHC020-NC-Com-CZ15-Ex-Cap-Tons-HVAC-Chlr-Any-Com-Default>2yrs-Def-GSIA-DEER:HVAC_Chillers-Annual-SCE-cWtd-HVAC-SpaceCool-Chiller-Screw-None-Standard-Deem-DEER-None-UpDeemed-Com-ExAnte2020-< 150 tons-12.1-16.6
SWHC020 | Air-cooled Packaged Chiller | B | Air-Cooled Chiller, Standard Efficiency, < 150 tons, CZ15 |  | Air-Cooled Chiller, < 150 tons, 12.1 EER, 16.6 IPLV, CZ15 | NR | Com | Ex | CZ15 | Cap-Tons | Com | SCE | Any | < 150 tons | 12.1 | 16.6 | 0.124 | 317 | 0 | 0 | 0 | 0 | 0 | 477.58 | 326.08 | 0 | 803.66 | 0 | 0 | 0 | None | HVAC-Chlr | NA | 20 | 0 | 0.124 | 317 | 0 | 0 | 0 | 0 | 0 | 0 | 0 | UpDeemed | Com-Default>2yrs | 0.6 | 0.6 |  | 0.6 | Def-GSIA | 1 | DEER:HVAC_Chillers | Annual |  |  |  |  | Standard | FALSE | ExAnte2020 | 0 | Chiller | Screw | HVAC | SpaceCool | cWtd | No | NA | None |  |  | Deem-DEER | Air-Cooled Chiller, < 150 tons, 12.1 EER, 16.6 IPLV, CZ15 | SWHC020-NR-Com-CZ15-Ex-Cap-Tons-HVAC-Chlr-Any-Com-Default>2yrs-Def-GSIA-DEER:HVAC_Chillers-Annual-SCE-cWtd-HVAC-SpaceCool-Chiller-Screw-None-Standard-Deem-DEER-None-UpDeemed-Com-ExAnte2020-< 150 tons-12.1-16.6
SWHC020 | Air-cooled Packaged Chiller | C | Air-Cooled Chiller, Standard Efficiency, >= 150 tons, CZ15 |  | Air-Cooled Chiller, >= 150 tons, 11.1 EER, 15.4 IPLV, CZ15 | NC | Com | Ex | CZ15 | Cap-Tons | Com | SCE | Any | >= 150 tons | 11.1 | 15.4 | 0.0678 | 173 | 0 | 0 | 0 | 0 | 0 | 450.09 | 139.23 | 0 | 589.32 | 0 | 0 | 0 | None | HVAC-Chlr | NA | 20 | 0 | 0.0678 | 173 | 0 | 0 | 0 | 0 | 0 | 0 | 0 | UpDeemed | Com-Default>2yrs | 0.6 | 0.6 |  | 0.6 | Def-GSIA | 1 | DEER:HVAC_Chillers | Annual |  |  |  |  | Standard | FALSE | ExAnte2020 | 0 | Chiller | Screw | HVAC | SpaceCool | cWtd | No | NA | None |  |  | Deem-DEER | Air-Cooled Chiller, >= 150 tons, 11.1 EER, 15.4 IPLV, CZ15 | SWHC020-NC-Com-CZ15-Ex-Cap-Tons-HVAC-Chlr-Any-Com-Default>2yrs-Def-GSIA-DEER:HVAC_Chillers-Annual-SCE-cWtd-HVAC-SpaceCool-Chiller-Screw-None-Standard-Deem-DEER-None-UpDeemed-Com-ExAnte2020->= 150 tons-11.1-15.4
SWHC020 | Air-cooled Packaged Chiller | C | Air-Cooled Chiller, Standard Efficiency, >= 150 tons, CZ15 |  | Air-Cooled Chiller, >= 150 tons, 11.1 EER, 15.4 IPLV, CZ15 | NR | Com | Ex | CZ15 | Cap-Tons | Com | SCE | Any | >= 150 tons | 11.1 | 15.4 | 0.0678 | 173 | 0 | 0 | 0 | 0 | 0 | 450.09 | 139.23 | 0 | 589.32 | 0 | 0 | 0 | None | HVAC-Chlr | NA | 20 | 0 | 0.0678 | 173 | 0 | 0 | 0 | 0 | 0 | 0 | 0 | UpDeemed | Com-Default>2yrs | 0.6 | 0.6 |  | 0.6 | Def-GSIA | 1 | DEER:HVAC_Chillers | Annual |  |  |  |  | Standard | FALSE | ExAnte2020 | 0 | Chiller | Screw | HVAC | SpaceCool | cWtd | No | NA | None |  |  | Deem-DEER | Air-Cooled Chiller, >= 150 tons, 11.1 EER, 15.4 IPLV, CZ15 | SWHC020-NR-Com-CZ15-Ex-Cap-Tons-HVAC-Chlr-Any-Com-Default>2yrs-Def-GSIA-DEER:HVAC_Chillers-Annual-SCE-cWtd-HVAC-SpaceCool-Chiller-Screw-None-Standard-Deem-DEER-None-UpDeemed-Com-ExAnte2020->= 150 tons-11.1-15.4
SWHC020 | Air-cooled Packaged Chiller | D | Air-Cooled Chiller, Standard Efficiency, >= 150 tons, CZ15 |  | Air-Cooled Chiller, >= 150 tons, 12.1 EER, 16.9 IPLV, CZ15 | NC | Com | Ex | CZ15 | Cap-Tons | Com | SCE | Any | >= 150 tons | 12.1 | 16.9 | 0.124 | 317 | 0 | 0 | 0 | 0 | 0 | 450.09 | 189.05 | 0 | 639.15 | 0 | 0 | 0 | None | HVAC-Chlr | NA | 20 | 0 | 0.124 | 317 | 0 | 0 | 0 | 0 | 0 | 0 | 0 | UpDeemed | Com-Default>2yrs | 0.6 | 0.6 |  | 0.6 | Def-GSIA | 1 | DEER:HVAC_Chillers | Annual |  |  |  |  | Standard | FALSE | ExAnte2020 | 0 | Chiller | Screw | HVAC | SpaceCool | cWtd | No | NA | None |  |  | Deem-DEER | Air-Cooled Chiller, >= 150 tons, 12.1 EER, 16.9 IPLV, CZ15 | SWHC020-NC-Com-CZ15-Ex-Cap-Tons-HVAC-Chlr-Any-Com-Default>2yrs-Def-GSIA-DEER:HVAC_Chillers-Annual-SCE-cWtd-HVAC-SpaceCool-Chiller-Screw-None-Standard-Deem-DEER-None-UpDeemed-Com-ExAnte2020->= 150 tons-12.1-16.9
SWHC020 | Air-cooled Packaged Chiller | D | Air-Cooled Chiller, Standard Efficiency, >= 150 tons, CZ15 |  | Air-Cooled Chiller, >= 150 tons, 12.1 EER, 16.9 IPLV, CZ15 | NR | Com | Ex | CZ15 | Cap-Tons | Com | SCE | Any | >= 150 tons | 12.1 | 16.9 | 0.124 | 317 | 0 | 0 | 0 | 0 | 0 | 450.09 | 189.05 | 0 | 639.15 | 0 | 0 | 0 | None | HVAC-Chlr | NA | 20 | 0 | 0.124 | 317 | 0 | 0 | 0 | 0 | 0 | 0 | 0 | UpDeemed | Com-Default>2yrs | 0.6 | 0.6 |  | 0.6 | Def-GSIA | 1 | DEER:HVAC_Chillers | Annual |  |  |  |  | Standard | FALSE | ExAnte2020 | 0 | Chiller | Screw | HVAC | SpaceCool | cWtd | No | NA | None |  |  | Deem-DEER | Air-Cooled Chiller, >= 150 tons, 12.1 EER, 16.9 IPLV, CZ15 | SWHC020-NR-Com-CZ15-Ex-Cap-Tons-HVAC-Chlr-Any-Com-Default>2yrs-Def-GSIA-DEER:HVAC_Chillers-Annual-SCE-cWtd-HVAC-SpaceCool-Chiller-Screw-None-Standard-Deem-DEER-None-UpDeemed-Com-ExAnte2020->= 150 tons-12.1-16.9
SWHC020 | Air-cooled Packaged Chiller | A | Air-Cooled Chiller, Standard Efficiency, < 150 tons, CZ16 |  | Air-Cooled Chiller, < 150 tons, 11.1 EER, 15.1 IPLV, CZ16 | NC | Com | Ex | CZ16 | Cap-Tons | Com | SCE | Any | < 150 tons | 11.1 | 15.1 | 0.0491 | 67 | 0 | 0 | 0 | 0 | 0 | 477.58 | 180.68 | 0 | 658.26 | 0 | 0 | 0 | None | HVAC-Chlr | NA | 20 | 0 | 0.0491 | 67 | 0 | 0 | 0 | 0 | 0 | 0 | 0 | UpDeemed | Com-Default>2yrs | 0.6 | 0.6 |  | 0.6 | Def-GSIA | 1 | DEER:HVAC_Chillers | Annual |  |  |  |  | Standard | FALSE | ExAnte2020 | 0 | Chiller | Screw | HVAC | SpaceCool | cWtd | No | NA | None |  |  | Deem-DEER | Air-Cooled Chiller, < 150 tons, 11.1 EER, 15.1 IPLV, CZ16 | SWHC020-NC-Com-CZ16-Ex-Cap-Tons-HVAC-Chlr-Any-Com-Default>2yrs-Def-GSIA-DEER:HVAC_Chillers-Annual-SCE-cWtd-HVAC-SpaceCool-Chiller-Screw-None-Standard-Deem-DEER-None-UpDeemed-Com-ExAnte2020-< 150 tons-11.1-15.1
SWHC020 | Air-cooled Packaged Chiller | A | Air-Cooled Chiller, Standard Efficiency, < 150 tons, CZ16 |  | Air-Cooled Chiller, < 150 tons, 11.1 EER, 15.1 IPLV, CZ16 | NR | Com | Ex | CZ16 | Cap-Tons | Com | SCE | Any | < 150 tons | 11.1 | 15.1 | 0.0491 | 67 | 0 | 0 | 0 | 0 | 0 | 477.58 | 180.68 | 0 | 658.26 | 0 | 0 | 0 | None | HVAC-Chlr | NA | 20 | 0 | 0.0491 | 67 | 0 | 0 | 0 | 0 | 0 | 0 | 0 | UpDeemed | Com-Default>2yrs | 0.6 | 0.6 |  | 0.6 | Def-GSIA | 1 | DEER:HVAC_Chillers | Annual |  |  |  |  | Standard | FALSE | ExAnte2020 | 0 | Chiller | Screw | HVAC | SpaceCool | cWtd | No | NA | None |  |  | Deem-DEER | Air-Cooled Chiller, < 150 tons, 11.1 EER, 15.1 IPLV, CZ16 | SWHC020-NR-Com-CZ16-Ex-Cap-Tons-HVAC-Chlr-Any-Com-Default>2yrs-Def-GSIA-DEER:HVAC_Chillers-Annual-SCE-cWtd-HVAC-SpaceCool-Chiller-Screw-None-Standard-Deem-DEER-None-UpDeemed-Com-ExAnte2020-< 150 tons-11.1-15.1
SWHC020 | Air-cooled Packaged Chiller | B | Air-Cooled Chiller, Standard Efficiency, < 150 tons, CZ16 |  | Air-Cooled Chiller, < 150 tons, 12.1 EER, 16.6 IPLV, CZ16 | NC | Com | Ex | CZ16 | Cap-Tons | Com | SCE | Any | < 150 tons | 12.1 | 16.6 | 0.09 | 123 | 0 | 0 | 0 | 0 | 0 | 477.58 | 326.08 | 0 | 803.66 | 0 | 0 | 0 | None | HVAC-Chlr | NA | 20 | 0 | 0.09 | 123 | 0 | 0 | 0 | 0 | 0 | 0 | 0 | UpDeemed | Com-Default>2yrs | 0.6 | 0.6 |  | 0.6 | Def-GSIA | 1 | DEER:HVAC_Chillers | Annual |  |  |  |  | Standard | FALSE | ExAnte2020 | 0 | Chiller | Screw | HVAC | SpaceCool | cWtd | No | NA | None |  |  | Deem-DEER | Air-Cooled Chiller, < 150 tons, 12.1 EER, 16.6 IPLV, CZ16 | SWHC020-NC-Com-CZ16-Ex-Cap-Tons-HVAC-Chlr-Any-Com-Default>2yrs-Def-GSIA-DEER:HVAC_Chillers-Annual-SCE-cWtd-HVAC-SpaceCool-Chiller-Screw-None-Standard-Deem-DEER-None-UpDeemed-Com-ExAnte2020-< 150 tons-12.1-16.6
SWHC020 | Air-cooled Packaged Chiller | B | Air-Cooled Chiller, Standard Efficiency, < 150 tons, CZ16 |  | Air-Cooled Chiller, < 150 tons, 12.1 EER, 16.6 IPLV, CZ16 | NR | Com | Ex | CZ16 | Cap-Tons | Com | SCE | Any | < 150 tons | 12.1 | 16.6 | 0.09 | 123 | 0 | 0 | 0 | 0 | 0 | 477.58 | 326.08 | 0 | 803.66 | 0 | 0 | 0 | None | HVAC-Chlr | NA | 20 | 0 | 0.09 | 123 | 0 | 0 | 0 | 0 | 0 | 0 | 0 | UpDeemed | Com-Default>2yrs | 0.6 | 0.6 |  | 0.6 | Def-GSIA | 1 | DEER:HVAC_Chillers | Annual |  |  |  |  | Standard | FALSE | ExAnte2020 | 0 | Chiller | Screw | HVAC | SpaceCool | cWtd | No | NA | None |  |  | Deem-DEER | Air-Cooled Chiller, < 150 tons, 12.1 EER, 16.6 IPLV, CZ16 | SWHC020-NR-Com-CZ16-Ex-Cap-Tons-HVAC-Chlr-Any-Com-Default>2yrs-Def-GSIA-DEER:HVAC_Chillers-Annual-SCE-cWtd-HVAC-SpaceCool-Chiller-Screw-None-Standard-Deem-DEER-None-UpDeemed-Com-ExAnte2020-< 150 tons-12.1-16.6
SWHC020 | Air-cooled Packaged Chiller | C | Air-Cooled Chiller, Standard Efficiency, >= 150 tons, CZ16 |  | Air-Cooled Chiller, >= 150 tons, 11.1 EER, 15.4 IPLV, CZ16 | NC | Com | Ex | CZ16 | Cap-Tons | Com | SCE | Any | >= 150 tons | 11.1 | 15.4 | 0.0491 | 67 | 0 | 0 | 0 | 0 | 0 | 450.09 | 139.23 | 0 | 589.32 | 0 | 0 | 0 | None | HVAC-Chlr | NA | 20 | 0 | 0.0491 | 67 | 0 | 0 | 0 | 0 | 0 | 0 | 0 | UpDeemed | Com-Default>2yrs | 0.6 | 0.6 |  | 0.6 | Def-GSIA | 1 | DEER:HVAC_Chillers | Annual |  |  |  |  | Standard | FALSE | ExAnte2020 | 0 | Chiller | Screw | HVAC | SpaceCool | cWtd | No | NA | None |  |  | Deem-DEER | Air-Cooled Chiller, >= 150 tons, 11.1 EER, 15.4 IPLV, CZ16 | SWHC020-NC-Com-CZ16-Ex-Cap-Tons-HVAC-Chlr-Any-Com-Default>2yrs-Def-GSIA-DEER:HVAC_Chillers-Annual-SCE-cWtd-HVAC-SpaceCool-Chiller-Screw-None-Standard-Deem-DEER-None-UpDeemed-Com-ExAnte2020->= 150 tons-11.1-15.4
SWHC020 | Air-cooled Packaged Chiller | C | Air-Cooled Chiller, Standard Efficiency, >= 150 tons, CZ16 |  | Air-Cooled Chiller, >= 150 tons, 11.1 EER, 15.4 IPLV, CZ16 | NR | Com | Ex | CZ16 | Cap-Tons | Com | SCE | Any | >= 150 tons | 11.1 | 15.4 | 0.0491 | 67 | 0 | 0 | 0 | 0 | 0 | 450.09 | 139.23 | 0 | 589.32 | 0 | 0 | 0 | None | HVAC-Chlr | NA | 20 | 0 | 0.0491 | 67 | 0 | 0 | 0 | 0 | 0 | 0 | 0 | UpDeemed | Com-Default>2yrs | 0.6 | 0.6 |  | 0.6 | Def-GSIA | 1 | DEER:HVAC_Chillers | Annual |  |  |  |  | Standard | FALSE | ExAnte2020 | 0 | Chiller | Screw | HVAC | SpaceCool | cWtd | No | NA | None |  |  | Deem-DEER | Air-Cooled Chiller, >= 150 tons, 11.1 EER, 15.4 IPLV, CZ16 | SWHC020-NR-Com-CZ16-Ex-Cap-Tons-HVAC-Chlr-Any-Com-Default>2yrs-Def-GSIA-DEER:HVAC_Chillers-Annual-SCE-cWtd-HVAC-SpaceCool-Chiller-Screw-None-Standard-Deem-DEER-None-UpDeemed-Com-ExAnte2020->= 150 tons-11.1-15.4
SWHC020 | Air-cooled Packaged Chiller | D | Air-Cooled Chiller, Standard Efficiency, >= 150 tons, CZ16 |  | Air-Cooled Chiller, >= 150 tons, 12.1 EER, 16.9 IPLV, CZ16 | NC | Com | Ex | CZ16 | Cap-Tons | Com | SCE | Any | >= 150 tons | 12.1 | 16.9 | 0.09 | 123 | 0 | 0 | 0 | 0 | 0 | 450.09 | 189.05 | 0 | 639.15 | 0 | 0 | 0 | None | HVAC-Chlr | NA | 20 | 0 | 0.09 | 123 | 0 | 0 | 0 | 0 | 0 | 0 | 0 | UpDeemed | Com-Default>2yrs | 0.6 | 0.6 |  | 0.6 | Def-GSIA | 1 | DEER:HVAC_Chillers | Annual |  |  |  |  | Standard | FALSE | ExAnte2020 | 0 | Chiller | Screw | HVAC | SpaceCool | cWtd | No | NA | None |  |  | Deem-DEER | Air-Cooled Chiller, >= 150 tons, 12.1 EER, 16.9 IPLV, CZ16 | SWHC020-NC-Com-CZ16-Ex-Cap-Tons-HVAC-Chlr-Any-Com-Default>2yrs-Def-GSIA-DEER:HVAC_Chillers-Annual-SCE-cWtd-HVAC-SpaceCool-Chiller-Screw-None-Standard-Deem-DEER-None-UpDeemed-Com-ExAnte2020->= 150 tons-12.1-16.9
SWHC020 | Air-cooled Packaged Chiller | D | Air-Cooled Chiller, Standard Efficiency, >= 150 tons, CZ16 |  | Air-Cooled Chiller, >= 150 tons, 12.1 EER, 16.9 IPLV, CZ16 | NR | Com | Ex | CZ16 | Cap-Tons | Com | SCE | Any | >= 150 tons | 12.1 | 16.9 | 0.09 | 123 | 0 | 0 | 0 | 0 | 0 | 450.09 | 189.05 | 0 | 639.15 | 0 | 0 | 0 | None | HVAC-Chlr | NA | 20 | 0 | 0.09 | 123 | 0 | 0 | 0 | 0 | 0 | 0 | 0 | UpDeemed | Com-Default>2yrs | 0.6 | 0.6 |  | 0.6 | Def-GSIA | 1 | DEER:HVAC_Chillers | Annual |  |  |  |  | Standard | FALSE | ExAnte2020 | 0 | Chiller | Screw | HVAC | SpaceCool | cWtd | No | NA | None |  |  | Deem-DEER | Air-Cooled Chiller, >= 150 tons, 12.1 EER, 16.9 IPLV, CZ16 | SWHC020-NR-Com-CZ16-Ex-Cap-Tons-HVAC-Chlr-Any-Com-Default>2yrs-Def-GSIA-DEER:HVAC_Chillers-Annual-SCE-cWtd-HVAC-SpaceCool-Chiller-Screw-None-Standard-Deem-DEER-None-UpDeemed-Com-ExAnte2020->= 150 tons-12.1-16.9

## permutations
Statewide Measure ID | Measure Name | Offering Id | First Base Case Description | Second Base Case Description | Measure Case Description | Measure Application Type | BldgType | BldgVint | BldgingLoc | NormUnit | Sector | Program Administrator Type |  | First Baseline - Peak Electric Demand Reduction | First Baseline - Electric Savings | First Baseline - Gas Savings | Second Baseline - Peak Electric Demand Reduction | Second Baseline - Electric Savings | Second Baseline - Gas Savings | First Baseline - Labor Cost | First Baseline - Material Cost | First Baseline - Incremental Cost | Measure - Labor Cost | Measure - Material Cost | Second Baseline - Labor Cost | Second Baseline - Material Cost | Second Baseline - Incremental Cost | Locational Cost Adjustment ID | Effective Useful Life ID | Remaining Useful Life ID | First Baseline - Life Cycle | Second Baseline - Life Cycle | First Baseline - UEC kW | First Baseline - UEC kWh | First Baseline - UEC Therm | Second Baseline - UEC kW | Second Baseline - UEC kWh | Second Baseline - UEC Therm | Measure UEC kW | Measure UEC kWh | Measure UEC Therm | Delivery Type | Net to Gross Ratio ID | NTGR kWh | NTG kW | NTG Therms | NTGR Cost | GSIA ID | GSIA Value | Electric Impact Profile ID | Gas Impact Profile ID | Market Effects Benefits | Market Effects Costs | Measure Inflation | Combustion Type | Measure Impact Calculation Type | Upstream Flag (True / False) | Version | Water Savings | Technology Group | Technology Type | Use Category | Use Subcategory | Building HVAC | Is IE factor applied? (Yes / No) | IE Table Name | Measure Qualifier | Energy Impact ID | Measure Cost ID | Measure Impact Type | OfferingDesc | Measure Detail ID
SWHC020 | Air-cooled Packaged Chiller | A | Air-Cooled Chiller, Standard Efficiency, < 150 tons, CZ01 | 0 | Air-Cooled Chiller, < 150 tons, 11.1 EER, 15.1 IPLV, CZ01 | NC | Com | Ex | CZ01 | Cap-Tons | Com | PGE | #N/A | 0.01 | 31.2 | 0 | 0 | 0 | 0 | 0 | 477.58 | 180.68 | 0 | 658.26 | 0 | 0 | 0 | None | HVAC-Chlr | NA | 20 | 0 | 0.01 | 31.2 | 0 | 0 | 0 | 0 | 0 | 0 | 0 | UpDeemed | Com-Default>2yrs | 0.6 | 0.6 | 0 | 0.6 | Def-GSIA | 1 | DEER:HVAC_Chillers | Annual | 0 | 0 | 0 | 0 | Standard | FALSE | ExAnte2020 | 0 | Chiller | Screw | HVAC | SpaceCool | cWtd | No | NA | None | 0 | 0 | Deem-DEER | Air-Cooled Chiller, < 150 tons, 11.1 EER, 15.1 IPLV, CZ01 | SWHC020-NC-Com-CZ01-Ex-Cap-Tons-HVAC-Chlr-Any-Com-Default>2yrs-Def-GSIA-DEER:HVAC_Chillers-Annual-PGE-cWtd-HVAC-SpaceCool-Chiller-Screw-None-Standard-Deem-DEER-None-UpDeemed-Com-ExAnte2020-< 150 tons-11.1-15.1
SWHC020 | Air-cooled Packaged Chiller | A | Air-Cooled Chiller, Standard Efficiency, < 150 tons, CZ01 | 0 | Air-Cooled Chiller, < 150 tons, 11.1 EER, 15.1 IPLV, CZ01 | NR | Com | Ex | CZ01 | Cap-Tons | Com | PGE | #N/A | 0.01 | 31.2 | 0 | 0 | 0 | 0 | 0 | 477.58 | 180.68 | 0 | 658.26 | 0 | 0 | 0 | None | HVAC-Chlr | NA | 20 | 0 | 0.01 | 31.2 | 0 | 0 | 0 | 0 | 0 | 0 | 0 | UpDeemed | Com-Default>2yrs | 0.6 | 0.6 | 0 | 0.6 | Def-GSIA | 1 | DEER:HVAC_Chillers | Annual | 0 | 0 | 0 | 0 | Standard | FALSE | ExAnte2020 | 0 | Chiller | Screw | HVAC | SpaceCool | cWtd | No | NA | None | 0 | 0 | Deem-DEER | Air-Cooled Chiller, < 150 tons, 11.1 EER, 15.1 IPLV, CZ01 | SWHC020-NR-Com-CZ01-Ex-Cap-Tons-HVAC-Chlr-Any-Com-Default>2yrs-Def-GSIA-DEER:HVAC_Chillers-Annual-PGE-cWtd-HVAC-SpaceCool-Chiller-Screw-None-Standard-Deem-DEER-None-UpDeemed-Com-ExAnte2020-< 150 tons-11.1-15.1
SWHC020 | Air-cooled Packaged Chiller | B | Air-Cooled Chiller, Standard Efficiency, < 150 tons, CZ01 | 0 | Air-Cooled Chiller, < 150 tons, 12.1 EER, 16.6 IPLV, CZ01 | NC | Com | Ex | CZ01 | Cap-Tons | Com | PGE | #N/A | 0.0184 | 57.2 | 0 | 0 | 0 | 0 | 0 | 477.58 | 326.08 | 0 | 803.66 | 0 | 0 | 0 | None | HVAC-Chlr | NA | 20 | 0 | 0.0184 | 57.2 | 0 | 0 | 0 | 0 | 0 | 0 | 0 | UpDeemed | Com-Default>2yrs | 0.6 | 0.6 | 0 | 0.6 | Def-GSIA | 1 | DEER:HVAC_Chillers | Annual | 0 | 0 | 0 | 0 | Standard | FALSE | ExAnte2020 | 0 | Chiller | Screw | HVAC | SpaceCool | cWtd | No | NA | None | 0 | 0 | Deem-DEER | Air-Cooled Chiller, < 150 tons, 12.1 EER, 16.6 IPLV, CZ01 | SWHC020-NC-Com-CZ01-Ex-Cap-Tons-HVAC-Chlr-Any-Com-Default>2yrs-Def-GSIA-DEER:HVAC_Chillers-Annual-PGE-cWtd-HVAC-SpaceCool-Chiller-Screw-None-Standard-Deem-DEER-None-UpDeemed-Com-ExAnte2020-< 150 tons-12.1-16.6
SWHC020 | Air-cooled Packaged Chiller | B | Air-Cooled Chiller, Standard Efficiency, < 150 tons, CZ01 | 0 | Air-Cooled Chiller, < 150 tons, 12.1 EER, 16.6 IPLV, CZ01 | NR | Com | Ex | CZ01 | Cap-Tons | Com | PGE | #N/A | 0.0184 | 57.2 | 0 | 0 | 0 | 0 | 0 | 477.58 | 326.08 | 0 | 803.66 | 0 | 0 | 0 | None | HVAC-Chlr | NA | 20 | 0 | 0.0184 | 57.2 | 0 | 0 | 0 | 0 | 0 | 0 | 0 | UpDeemed | Com-Default>2yrs | 0.6 | 0.6 | 0 | 0.6 | Def-GSIA | 1 | DEER:HVAC_Chillers | Annual | 0 | 0 | 0 | 0 | Standard | FALSE | ExAnte2020 | 0 | Chiller | Screw | HVAC | SpaceCool | cWtd | No | NA | None | 0 | 0 | Deem-DEER | Air-Cooled Chiller, < 150 tons, 12.1 EER, 16.6 IPLV, CZ01 | SWHC020-NR-Com-CZ01-Ex-Cap-Tons-HVAC-Chlr-Any-Com-Default>2yrs-Def-GSIA-DEER:HVAC_Chillers-Annual-PGE-cWtd-HVAC-SpaceCool-Chiller-Screw-None-Standard-Deem-DEER-None-UpDeemed-Com-ExAnte2020-< 150 tons-12.1-16.6
SWHC020 | Air-cooled Packaged Chiller | C | Air-Cooled Chiller, Standard Efficiency, >= 150 tons, CZ01 | 0 | Air-Cooled Chiller, >= 150 tons, 11.1 EER, 15.4 IPLV, CZ01 | NC | Com | Ex | CZ01 | Cap-Tons | Com | PGE | #N/A | 0.01 | 31.2 | 0 | 0 | 0 | 0 | 0 | 450.09 | 139.23 | 0 | 589.32 | 0 | 0 | 0 | None | HVAC-Chlr | NA | 20 | 0 | 0.01 | 31.2 | 0 | 0 | 0 | 0 | 0 | 0 | 0 | UpDeemed | Com-Default>2yrs | 0.6 | 0.6 | 0 | 0.6 | Def-GSIA | 1 | DEER:HVAC_Chillers | Annual | 0 | 0 | 0 | 0 | Standard | FALSE | ExAnte2020 | 0 | Chiller | Screw | HVAC | SpaceCool | cWtd | No | NA | None | 0 | 0 | Deem-DEER | Air-Cooled Chiller, >= 150 tons, 11.1 EER, 15.4 IPLV, CZ01 | SWHC020-NC-Com-CZ01-Ex-Cap-Tons-HVAC-Chlr-Any-Com-Default>2yrs-Def-GSIA-DEER:HVAC_Chillers-Annual-PGE-cWtd-HVAC-SpaceCool-Chiller-Screw-None-Standard-Deem-DEER-None-UpDeemed-Com-ExAnte2020->= 150 tons-11.1-15.4
SWHC020 | Air-cooled Packaged Chiller | C | Air-Cooled Chiller, Standard Efficiency, >= 150 tons, CZ01 | 0 | Air-Cooled Chiller, >= 150 tons, 11.1 EER, 15.4 IPLV, CZ01 | NR | Com | Ex | CZ01 | Cap-Tons | Com | PGE | #N/A | 0.01 | 31.2 | 0 | 0 | 0 | 0 | 0 | 450.09 | 139.23 | 0 | 589.32 | 0 | 0 | 0 | None | HVAC-Chlr | NA | 20 | 0 | 0.01 | 31.2 | 0 | 0 | 0 | 0 | 0 | 0 | 0 | UpDeemed | Com-Default>2yrs | 0.6 | 0.6 | 0 | 0.6 | Def-GSIA | 1 | DEER:HVAC_Chillers | Annual | 0 | 0 | 0 | 0 | Standard | FALSE | ExAnte2020 | 0 | Chiller | Screw | HVAC | SpaceCool | cWtd | No | NA | None | 0 | 0 | Deem-DEER | Air-Cooled Chiller, >= 150 tons, 11.1 EER, 15.4 IPLV, CZ01 | SWHC020-NR-Com-CZ01-Ex-Cap-Tons-HVAC-Chlr-Any-Com-Default>2yrs-Def-GSIA-DEER:HVAC_Chillers-Annual-PGE-cWtd-HVAC-SpaceCool-Chiller-Screw-None-Standard-Deem-DEER-None-UpDeemed-Com-ExAnte2020->= 150 tons-11.1-15.4
SWHC020 | Air-cooled Packaged Chiller | D | Air-Cooled Chiller, Standard Efficiency, >= 150 tons, CZ01 | 0 | Air-Cooled Chiller, >= 150 tons, 12.1 EER, 16.9 IPLV, CZ01 | NC | Com | Ex | CZ01 | Cap-Tons | Com | PGE | #N/A | 0.0184 | 57.2 | 0 | 0 | 0 | 0 | 0 | 450.09 | 189.05 | 0 | 639.15 | 0 | 0 | 0 | None | HVAC-Chlr | NA | 20 | 0 | 0.0184 | 57.2 | 0 | 0 | 0 | 0 | 0 | 0 | 0 | UpDeemed | Com-Default>2yrs | 0.6 | 0.6 | 0 | 0.6 | Def-GSIA | 1 | DEER:HVAC_Chillers | Annual | 0 | 0 | 0 | 0 | Standard | FALSE | ExAnte2020 | 0 | Chiller | Screw | HVAC | SpaceCool | cWtd | No | NA | None | 0 | 0 | Deem-DEER | Air-Cooled Chiller, >= 150 tons, 12.1 EER, 16.9 IPLV, CZ01 | SWHC020-NC-Com-CZ01-Ex-Cap-Tons-HVAC-Chlr-Any-Com-Default>2yrs-Def-GSIA-DEER:HVAC_Chillers-Annual-PGE-cWtd-HVAC-SpaceCool-Chiller-Screw-None-Standard-Deem-DEER-None-UpDeemed-Com-ExAnte2020->= 150 tons-12.1-16.9
SWHC020 | Air-cooled Packaged Chiller | D | Air-Cooled Chiller, Standard Efficiency, >= 150 tons, CZ01 | 0 | Air-Cooled Chiller, >= 150 tons, 12.1 EER, 16.9 IPLV, CZ01 | NR | Com | Ex | CZ01 | Cap-Tons | Com | PGE | #N/A | 0.0184 | 57.2 | 0 | 0 | 0 | 0 | 0 | 450.09 | 189.05 | 0 | 639.15 | 0 | 0 | 0 | None | HVAC-Chlr | NA | 20 | 0 | 0.0184 | 57.2 | 0 | 0 | 0 | 0 | 0 | 0 | 0 | UpDeemed | Com-Default>2yrs | 0.6 | 0.6 | 0 | 0.6 | Def-GSIA | 1 | DEER:HVAC_Chillers | Annual | 0 | 0 | 0 | 0 | Standard | FALSE | ExAnte2020 | 0 | Chiller | Screw | HVAC | SpaceCool | cWtd | No | NA | None | 0 | 0 | Deem-DEER | Air-Cooled Chiller, >= 150 tons, 12.1 EER, 16.9 IPLV, CZ01 | SWHC020-NR-Com-CZ01-Ex-Cap-Tons-HVAC-Chlr-Any-Com-Default>2yrs-Def-GSIA-DEER:HVAC_Chillers-Annual-PGE-cWtd-HVAC-SpaceCool-Chiller-Screw-None-Standard-Deem-DEER-None-UpDeemed-Com-ExAnte2020->= 150 tons-12.1-16.9
SWHC020 | Air-cooled Packaged Chiller | A | Air-Cooled Chiller, Standard Efficiency, < 150 tons, CZ02 | 0 | Air-Cooled Chiller, < 150 tons, 11.1 EER, 15.1 IPLV, CZ02 | NC | Com | Ex | CZ02 | Cap-Tons | Com | PGE | #N/A | 0.0376 | 75.5 | 0 | 0 | 0 | 0 | 0 | 477.58 | 180.68 | 0 | 658.26 | 0 | 0 | 0 | None | HVAC-Chlr | NA | 20 | 0 | 0.0376 | 75.5 | 0 | 0 | 0 | 0 | 0 | 0 | 0 | UpDeemed | Com-Default>2yrs | 0.6 | 0.6 | 0 | 0.6 | Def-GSIA | 1 | DEER:HVAC_Chillers | Annual | 0 | 0 | 0 | 0 | Standard | FALSE | ExAnte2020 | 0 | Chiller | Screw | HVAC | SpaceCool | cWtd | No | NA | None | 0 | 0 | Deem-DEER | Air-Cooled Chiller, < 150 tons, 11.1 EER, 15.1 IPLV, CZ02 | SWHC020-NC-Com-CZ02-Ex-Cap-Tons-HVAC-Chlr-Any-Com-Default>2yrs-Def-GSIA-DEER:HVAC_Chillers-Annual-PGE-cWtd-HVAC-SpaceCool-Chiller-Screw-None-Standard-Deem-DEER-None-UpDeemed-Com-ExAnte2020-< 150 tons-11.1-15.1
SWHC020 | Air-cooled Packaged Chiller | A | Air-Cooled Chiller, Standard Efficiency, < 150 tons, CZ02 | 0 | Air-Cooled Chiller, < 150 tons, 11.1 EER, 15.1 IPLV, CZ02 | NR | Com | Ex | CZ02 | Cap-Tons | Com | PGE | #N/A | 0.0376 | 75.5 | 0 | 0 | 0 | 0 | 0 | 477.58 | 180.68 | 0 | 658.26 | 0 | 0 | 0 | None | HVAC-Chlr | NA | 20 | 0 | 0.0376 | 75.5 | 0 | 0 | 0 | 0 | 0 | 0 | 0 | UpDeemed | Com-Default>2yrs | 0.6 | 0.6 | 0 | 0.6 | Def-GSIA | 1 | DEER:HVAC_Chillers | Annual | 0 | 0 | 0 | 0 | Standard | FALSE | ExAnte2020 | 0 | Chiller | Screw | HVAC | SpaceCool | cWtd | No | NA | None | 0 | 0 | Deem-DEER | Air-Cooled Chiller, < 150 tons, 11.1 EER, 15.1 IPLV, CZ02 | SWHC020-NR-Com-CZ02-Ex-Cap-Tons-HVAC-Chlr-Any-Com-Default>2yrs-Def-GSIA-DEER:HVAC_Chillers-Annual-PGE-cWtd-HVAC-SpaceCool-Chiller-Screw-None-Standard-Deem-DEER-None-UpDeemed-Com-ExAnte2020-< 150 tons-11.1-15.1
SWHC020 | Air-cooled Packaged Chiller | B | Air-Cooled Chiller, Standard Efficiency, < 150 tons, CZ02 | 0 | Air-Cooled Chiller, < 150 tons, 12.1 EER, 16.6 IPLV, CZ02 | NC | Com | Ex | CZ02 | Cap-Tons | Com | PGE | #N/A | 0.069 | 139 | 0 | 0 | 0 | 0 | 0 | 477.58 | 326.08 | 0 | 803.66 | 0 | 0 | 0 | None | HVAC-Chlr | NA | 20 | 0 | 0.069 | 139 | 0 | 0 | 0 | 0 | 0 | 0 | 0 | UpDeemed | Com-Default>2yrs | 0.6 | 0.6 | 0 | 0.6 | Def-GSIA | 1 | DEER:HVAC_Chillers | Annual | 0 | 0 | 0 | 0 | Standard | FALSE | ExAnte2020 | 0 | Chiller | Screw | HVAC | SpaceCool | cWtd | No | NA | None | 0 | 0 | Deem-DEER | Air-Cooled Chiller, < 150 tons, 12.1 EER, 16.6 IPLV, CZ02 | SWHC020-NC-Com-CZ02-Ex-Cap-Tons-HVAC-Chlr-Any-Com-Default>2yrs-Def-GSIA-DEER:HVAC_Chillers-Annual-PGE-cWtd-HVAC-SpaceCool-Chiller-Screw-None-Standard-Deem-DEER-None-UpDeemed-Com-ExAnte2020-< 150 tons-12.1-16.6
SWHC020 | Air-cooled Packaged Chiller | B | Air-Cooled Chiller, Standard Efficiency, < 150 tons, CZ02 | 0 | Air-Cooled Chiller, < 150 tons, 12.1 EER, 16.6 IPLV, CZ02 | NR | Com | Ex | CZ02 | Cap-Tons | Com | PGE | #N/A | 0.069 | 139 | 0 | 0 | 0 | 0 | 0 | 477.58 | 326.08 | 0 | 803.66 | 0 | 0 | 0 | None | HVAC-Chlr | NA | 20 | 0 | 0.069 | 139 | 0 | 0 | 0 | 0 | 0 | 0 | 0 | UpDeemed | Com-Default>2yrs | 0.6 | 0.6 | 0 | 0.6 | Def-GSIA | 1 | DEER:HVAC_Chillers | Annual | 0 | 0 | 0 | 0 | Standard | FALSE | ExAnte2020 | 0 | Chiller | Screw | HVAC | SpaceCool | cWtd | No | NA | None | 0 | 0 | Deem-DEER | Air-Cooled Chiller, < 150 tons, 12.1 EER, 16.6 IPLV, CZ02 | SWHC020-NR-Com-CZ02-Ex-Cap-Tons-HVAC-Chlr-Any-Com-Default>2yrs-Def-GSIA-DEER:HVAC_Chillers-Annual-PGE-cWtd-HVAC-SpaceCool-Chiller-Screw-None-Standard-Deem-DEER-None-UpDeemed-Com-ExAnte2020-< 150 tons-12.1-16.6
SWHC020 | Air-cooled Packaged Chiller | C | Air-Cooled Chiller, Standard Efficiency, >= 150 tons, CZ02 | 0 | Air-Cooled Chiller, >= 150 tons, 11.1 EER, 15.4 IPLV, CZ02 | NC | Com | Ex | CZ02 | Cap-Tons | Com | PGE | #N/A | 0.0376 | 75.5 | 0 | 0 | 0 | 0 | 0 | 450.09 | 139.23 | 0 | 589.32 | 0 | 0 | 0 | None | HVAC-Chlr | NA | 20 | 0 | 0.0376 | 75.5 | 0 | 0 | 0 | 0 | 0 | 0 | 0 | UpDeemed | Com-Default>2yrs | 0.6 | 0.6 | 0 | 0.6 | Def-GSIA | 1 | DEER:HVAC_Chillers | Annual | 0 | 0 | 0 | 0 | Standard | FALSE | ExAnte2020 | 0 | Chiller | Screw | HVAC | SpaceCool | cWtd | No | NA | None | 0 | 0 | Deem-DEER | Air-Cooled Chiller, >= 150 tons, 11.1 EER, 15.4 IPLV, CZ02 | SWHC020-NC-Com-CZ02-Ex-Cap-Tons-HVAC-Chlr-Any-Com-Default>2yrs-Def-GSIA-DEER:HVAC_Chillers-Annual-PGE-cWtd-HVAC-SpaceCool-Chiller-Screw-None-Standard-Deem-DEER-None-UpDeemed-Com-ExAnte2020->= 150 tons-11.1-15.4
SWHC020 | Air-cooled Packaged Chiller | C | Air-Cooled Chiller, Standard Efficiency, >= 150 tons, CZ02 | 0 | Air-Cooled Chiller, >= 150 tons, 11.1 EER, 15.4 IPLV, CZ02 | NR | Com | Ex | CZ02 | Cap-Tons | Com | PGE | #N/A | 0.0376 | 75.5 | 0 | 0 | 0 | 0 | 0 | 450.09 | 139.23 | 0 | 589.32 | 0 | 0 | 0 | None | HVAC-Chlr | NA | 20 | 0 | 0.0376 | 75.5 | 0 | 0 | 0 | 0 | 0 | 0 | 0 | UpDeemed | Com-Default>2yrs | 0.6 | 0.6 | 0 | 0.6 | Def-GSIA | 1 | DEER:HVAC_Chillers | Annual | 0 | 0 | 0 | 0 | Standard | FALSE | ExAnte2020 | 0 | Chiller | Screw | HVAC | SpaceCool | cWtd | No | NA | None | 0 | 0 | Deem-DEER | Air-Cooled Chiller, >= 150 tons, 11.1 EER, 15.4 IPLV, CZ02 | SWHC020-NR-Com-CZ02-Ex-Cap-Tons-HVAC-Chlr-Any-Com-Default>2yrs-Def-GSIA-DEER:HVAC_Chillers-Annual-PGE-cWtd-HVAC-SpaceCool-Chiller-Screw-None-Standard-Deem-DEER-None-UpDeemed-Com-ExAnte2020->= 150 tons-11.1-15.4
SWHC020 | Air-cooled Packaged Chiller | D | Air-Cooled Chiller, Standard Efficiency, >= 150 tons, CZ02 | 0 | Air-Cooled Chiller, >= 150 tons, 12.1 EER, 16.9 IPLV, CZ02 | NC | Com | Ex | CZ02 | Cap-Tons | Com | PGE | #N/A | 0.069 | 139 | 0 | 0 | 0 | 0 | 0 | 450.09 | 189.05 | 0 | 639.15 | 0 | 0 | 0 | None | HVAC-Chlr | NA | 20 | 0 | 0.069 | 139 | 0 | 0 | 0 | 0 | 0 | 0 | 0 | UpDeemed | Com-Default>2yrs | 0.6 | 0.6 | 0 | 0.6 | Def-GSIA | 1 | DEER:HVAC_Chillers | Annual | 0 | 0 | 0 | 0 | Standard | FALSE | ExAnte2020 | 0 | Chiller | Screw | HVAC | SpaceCool | cWtd | No | NA | None | 0 | 0 | Deem-DEER | Air-Cooled Chiller, >= 150 tons, 12.1 EER, 16.9 IPLV, CZ02 | SWHC020-NC-Com-CZ02-Ex-Cap-Tons-HVAC-Chlr-Any-Com-Default>2yrs-Def-GSIA-DEER:HVAC_Chillers-Annual-PGE-cWtd-HVAC-SpaceCool-Chiller-Screw-None-Standard-Deem-DEER-None-UpDeemed-Com-ExAnte2020->= 150 tons-12.1-16.9
SWHC020 | Air-cooled Packaged Chiller | D | Air-Cooled Chiller, Standard Efficiency, >= 150 tons, CZ02 | 0 | Air-Cooled Chiller, >= 150 tons, 12.1 EER, 16.9 IPLV, CZ02 | NR | Com | Ex | CZ02 | Cap-Tons | Com | PGE | #N/A | 0.069 | 139 | 0 | 0 | 0 | 0 | 0 | 450.09 | 189.05 | 0 | 639.15 | 0 | 0 | 0 | None | HVAC-Chlr | NA | 20 | 0 | 0.069 | 139 | 0 | 0 | 0 | 0 | 0 | 0 | 0 | UpDeemed | Com-Default>2yrs | 0.6 | 0.6 | 0 | 0.6 | Def-GSIA | 1 | DEER:HVAC_Chillers | Annual | 0 | 0 | 0 | 0 | Standard | FALSE | ExAnte2020 | 0 | Chiller | Screw | HVAC | SpaceCool | cWtd | No | NA | None | 0 | 0 | Deem-DEER | Air-Cooled Chiller, >= 150 tons, 12.1 EER, 16.9 IPLV, CZ02 | SWHC020-NR-Com-CZ02-Ex-Cap-Tons-HVAC-Chlr-Any-Com-Default>2yrs-Def-GSIA-DEER:HVAC_Chillers-Annual-PGE-cWtd-HVAC-SpaceCool-Chiller-Screw-None-Standard-Deem-DEER-None-UpDeemed-Com-ExAnte2020->= 150 tons-12.1-16.9
SWHC020 | Air-cooled Packaged Chiller | A | Air-Cooled Chiller, Standard Efficiency, < 150 tons, CZ03 | 0 | Air-Cooled Chiller, < 150 tons, 11.1 EER, 15.1 IPLV, CZ03 | NC | Com | Ex | CZ03 | Cap-Tons | Com | PGE | #N/A | 0.0203 | 62.4 | 0 | 0 | 0 | 0 | 0 | 477.58 | 180.68 | 0 | 658.26 | 0 | 0 | 0 | None | HVAC-Chlr | NA | 20 | 0 | 0.0203 | 62.4 | 0 | 0 | 0 | 0 | 0 | 0 | 0 | UpDeemed | Com-Default>2yrs | 0.6 | 0.6 | 0 | 0.6 | Def-GSIA | 1 | DEER:HVAC_Chillers | Annual | 0 | 0 | 0 | 0 | Standard | FALSE | ExAnte2020 | 0 | Chiller | Screw | HVAC | SpaceCool | cWtd | No | NA | None | 0 | 0 | Deem-DEER | Air-Cooled Chiller, < 150 tons, 11.1 EER, 15.1 IPLV, CZ03 | SWHC020-NC-Com-CZ03-Ex-Cap-Tons-HVAC-Chlr-Any-Com-Default>2yrs-Def-GSIA-DEER:HVAC_Chillers-Annual-PGE-cWtd-HVAC-SpaceCool-Chiller-Screw-None-Standard-Deem-DEER-None-UpDeemed-Com-ExAnte2020-< 150 tons-11.1-15.1
SWHC020 | Air-cooled Packaged Chiller | A | Air-Cooled Chiller, Standard Efficiency, < 150 tons, CZ03 | 0 | Air-Cooled Chiller, < 150 tons, 11.1 EER, 15.1 IPLV, CZ03 | NR | Com | Ex | CZ03 | Cap-Tons | Com | PGE | #N/A | 0.0203 | 62.4 | 0 | 0 | 0 | 0 | 0 | 477.58 | 180.68 | 0 | 658.26 | 0 | 0 | 0 | None | HVAC-Chlr | NA | 20 | 0 | 0.0203 | 62.4 | 0 | 0 | 0 | 0 | 0 | 0 | 0 | UpDeemed | Com-Default>2yrs | 0.6 | 0.6 | 0 | 0.6 | Def-GSIA | 1 | DEER:HVAC_Chillers | Annual | 0 | 0 | 0 | 0 | Standard | FALSE | ExAnte2020 | 0 | Chiller | Screw | HVAC | SpaceCool | cWtd | No | NA | None | 0 | 0 | Deem-DEER | Air-Cooled Chiller, < 150 tons, 11.1 EER, 15.1 IPLV, CZ03 | SWHC020-NR-Com-CZ03-Ex-Cap-Tons-HVAC-Chlr-Any-Com-Default>2yrs-Def-GSIA-DEER:HVAC_Chillers-Annual-PGE-cWtd-HVAC-SpaceCool-Chiller-Screw-None-Standard-Deem-DEER-None-UpDeemed-Com-ExAnte2020-< 150 tons-11.1-15.1
SWHC020 | Air-cooled Packaged Chiller | B | Air-Cooled Chiller, Standard Efficiency, < 150 tons, CZ03 | 0 | Air-Cooled Chiller, < 150 tons, 12.1 EER, 16.6 IPLV, CZ03 | NC | Com | Ex | CZ03 | Cap-Tons | Com | PGE | #N/A | 0.0373 | 115 | 0 | 0 | 0 | 0 | 0 | 477.58 | 326.08 | 0 | 803.66 | 0 | 0 | 0 | None | HVAC-Chlr | NA | 20 | 0 | 0.0373 | 115 | 0 | 0 | 0 | 0 | 0 | 0 | 0 | UpDeemed | Com-Default>2yrs | 0.6 | 0.6 | 0 | 0.6 | Def-GSIA | 1 | DEER:HVAC_Chillers | Annual | 0 | 0 | 0 | 0 | Standard | FALSE | ExAnte2020 | 0 | Chiller | Screw | HVAC | SpaceCool | cWtd | No | NA | None | 0 | 0 | Deem-DEER | Air-Cooled Chiller, < 150 tons, 12.1 EER, 16.6 IPLV, CZ03 | SWHC020-NC-Com-CZ03-Ex-Cap-Tons-HVAC-Chlr-Any-Com-Default>2yrs-Def-GSIA-DEER:HVAC_Chillers-Annual-PGE-cWtd-HVAC-SpaceCool-Chiller-Screw-None-Standard-Deem-DEER-None-UpDeemed-Com-ExAnte2020-< 150 tons-12.1-16.6
SWHC020 | Air-cooled Packaged Chiller | B | Air-Cooled Chiller, Standard Efficiency, < 150 tons, CZ03 | 0 | Air-Cooled Chiller, < 150 tons, 12.1 EER, 16.6 IPLV, CZ03 | NR | Com | Ex | CZ03 | Cap-Tons | Com | PGE | #N/A | 0.0373 | 115 | 0 | 0 | 0 | 0 | 0 | 477.58 | 326.08 | 0 | 803.66 | 0 | 0 | 0 | None | HVAC-Chlr | NA | 20 | 0 | 0.0373 | 115 | 0 | 0 | 0 | 0 | 0 | 0 | 0 | UpDeemed | Com-Default>2yrs | 0.6 | 0.6 | 0 | 0.6 | Def-GSIA | 1 | DEER:HVAC_Chillers | Annual | 0 | 0 | 0 | 0 | Standard | FALSE | ExAnte2020 | 0 | Chiller | Screw | HVAC | SpaceCool | cWtd | No | NA | None | 0 | 0 | Deem-DEER | Air-Cooled Chiller, < 150 tons, 12.1 EER, 16.6 IPLV, CZ03 | SWHC020-NR-Com-CZ03-Ex-Cap-Tons-HVAC-Chlr-Any-Com-Default>2yrs-Def-GSIA-DEER:HVAC_Chillers-Annual-PGE-cWtd-HVAC-SpaceCool-Chiller-Screw-None-Standard-Deem-DEER-None-UpDeemed-Com-ExAnte2020-< 150 tons-12.1-16.6
SWHC020 | Air-cooled Packaged Chiller | C | Air-Cooled Chiller, Standard Efficiency, >= 150 tons, CZ03 | 0 | Air-Cooled Chiller, >= 150 tons, 11.1 EER, 15.4 IPLV, CZ03 | NC | Com | Ex | CZ03 | Cap-Tons | Com | PGE | #N/A | 0.0203 | 62.4 | 0 | 0 | 0 | 0 | 0 | 450.09 | 139.23 | 0 | 589.32 | 0 | 0 | 0 | None | HVAC-Chlr | NA | 20 | 0 | 0.0203 | 62.4 | 0 | 0 | 0 | 0 | 0 | 0 | 0 | UpDeemed | Com-Default>2yrs | 0.6 | 0.6 | 0 | 0.6 | Def-GSIA | 1 | DEER:HVAC_Chillers | Annual | 0 | 0 | 0 | 0 | Standard | FALSE | ExAnte2020 | 0 | Chiller | Screw | HVAC | SpaceCool | cWtd | No | NA | None | 0 | 0 | Deem-DEER | Air-Cooled Chiller, >= 150 tons, 11.1 EER, 15.4 IPLV, CZ03 | SWHC020-NC-Com-CZ03-Ex-Cap-Tons-HVAC-Chlr-Any-Com-Default>2yrs-Def-GSIA-DEER:HVAC_Chillers-Annual-PGE-cWtd-HVAC-SpaceCool-Chiller-Screw-None-Standard-Deem-DEER-None-UpDeemed-Com-ExAnte2020->= 150 tons-11.1-15.4
SWHC020 | Air-cooled Packaged Chiller | C | Air-Cooled Chiller, Standard Efficiency, >= 150 tons, CZ03 | 0 | Air-Cooled Chiller, >= 150 tons, 11.1 EER, 15.4 IPLV, CZ03 | NR | Com | Ex | CZ03 | Cap-Tons | Com | PGE | #N/A | 0.0203 | 62.4 | 0 | 0 | 0 | 0 | 0 | 450.09 | 139.23 | 0 | 589.32 | 0 | 0 | 0 | None | HVAC-Chlr | NA | 20 | 0 | 0.0203 | 62.4 | 0 | 0 | 0 | 0 | 0 | 0 | 0 | UpDeemed | Com-Default>2yrs | 0.6 | 0.6 | 0 | 0.6 | Def-GSIA | 1 | DEER:HVAC_Chillers | Annual | 0 | 0 | 0 | 0 | Standard | FALSE | ExAnte2020 | 0 | Chiller | Screw | HVAC | SpaceCool | cWtd | No | NA | None | 0 | 0 | Deem-DEER | Air-Cooled Chiller, >= 150 tons, 11.1 EER, 15.4 IPLV, CZ03 | SWHC020-NR-Com-CZ03-Ex-Cap-Tons-HVAC-Chlr-Any-Com-Default>2yrs-Def-GSIA-DEER:HVAC_Chillers-Annual-PGE-cWtd-HVAC-SpaceCool-Chiller-Screw-None-Standard-Deem-DEER-None-UpDeemed-Com-ExAnte2020->= 150 tons-11.1-15.4
SWHC020 | Air-cooled Packaged Chiller | D | Air-Cooled Chiller, Standard Efficiency, >= 150 tons, CZ03 | 0 | Air-Cooled Chiller, >= 150 tons, 12.1 EER, 16.9 IPLV, CZ03 | NC | Com | Ex | CZ03 | Cap-Tons | Com | PGE | #N/A | 0.0373 | 115 | 0 | 0 | 0 | 0 | 0 | 450.09 | 189.05 | 0 | 639.15 | 0 | 0 | 0 | None | HVAC-Chlr | NA | 20 | 0 | 0.0373 | 115 | 0 | 0 | 0 | 0 | 0 | 0 | 0 | UpDeemed | Com-Default>2yrs | 0.6 | 0.6 | 0 | 0.6 | Def-GSIA | 1 | DEER:HVAC_Chillers | Annual | 0 | 0 | 0 | 0 | Standard | FALSE | ExAnte2020 | 0 | Chiller | Screw | HVAC | SpaceCool | cWtd | No | NA | None | 0 | 0 | Deem-DEER | Air-Cooled Chiller, >= 150 tons, 12.1 EER, 16.9 IPLV, CZ03 | SWHC020-NC-Com-CZ03-Ex-Cap-Tons-HVAC-Chlr-Any-Com-Default>2yrs-Def-GSIA-DEER:HVAC_Chillers-Annual-PGE-cWtd-HVAC-SpaceCool-Chiller-Screw-None-Standard-Deem-DEER-None-UpDeemed-Com-ExAnte2020->= 150 tons-12.1-16.9
SWHC020 | Air-cooled Packaged Chiller | D | Air-Cooled Chiller, Standard Efficiency, >= 150 tons, CZ03 | 0 | Air-Cooled Chiller, >= 150 tons, 12.1 EER, 16.9 IPLV, CZ03 | NR | Com | Ex | CZ03 | Cap-Tons | Com | PGE | #N/A | 0.0373 | 115 | 0 | 0 | 0 | 0 | 0 | 450.09 | 189.05 | 0 | 639.15 | 0 | 0 | 0 | None | HVAC-Chlr | NA | 20 | 0 | 0.0373 | 115 | 0 | 0 | 0 | 0 | 0 | 0 | 0 | UpDeemed | Com-Default>2yrs | 0.6 | 0.6 | 0 | 0.6 | Def-GSIA | 1 | DEER:HVAC_Chillers | Annual | 0 | 0 | 0 | 0 | Standard | FALSE | ExAnte2020 | 0 | Chiller | Screw | HVAC | SpaceCool | cWtd | No | NA | None | 0 | 0 | Deem-DEER | Air-Cooled Chiller, >= 150 tons, 12.1 EER, 16.9 IPLV, CZ03 | SWHC020-NR-Com-CZ03-Ex-Cap-Tons-HVAC-Chlr-Any-Com-Default>2yrs-Def-GSIA-DEER:HVAC_Chillers-Annual-PGE-cWtd-HVAC-SpaceCool-Chiller-Screw-None-Standard-Deem-DEER-None-UpDeemed-Com-ExAnte2020->= 150 tons-12.1-16.9
SWHC020 | Air-cooled Packaged Chiller | A | Air-Cooled Chiller, Standard Efficiency, < 150 tons, CZ04 | 0 | Air-Cooled Chiller, < 150 tons, 11.1 EER, 15.1 IPLV, CZ04 | NC | Com | Ex | CZ04 | Cap-Tons | Com | PGE | #N/A | 0.0426 | 88 | 0 | 0 | 0 | 0 | 0 | 477.58 | 180.68 | 0 | 658.26 | 0 | 0 | 0 | None | HVAC-Chlr | NA | 20 | 0 | 0.0426 | 88 | 0 | 0 | 0 | 0 | 0 | 0 | 0 | UpDeemed | Com-Default>2yrs | 0.6 | 0.6 | 0 | 0.6 | Def-GSIA | 1 | DEER:HVAC_Chillers | Annual | 0 | 0 | 0 | 0 | Standard | FALSE | ExAnte2020 | 0 | Chiller | Screw | HVAC | SpaceCool | cWtd | No | NA | None | 0 | 0 | Deem-DEER | Air-Cooled Chiller, < 150 tons, 11.1 EER, 15.1 IPLV, CZ04 | SWHC020-NC-Com-CZ04-Ex-Cap-Tons-HVAC-Chlr-Any-Com-Default>2yrs-Def-GSIA-DEER:HVAC_Chillers-Annual-PGE-cWtd-HVAC-SpaceCool-Chiller-Screw-None-Standard-Deem-DEER-None-UpDeemed-Com-ExAnte2020-< 150 tons-11.1-15.1
SWHC020 | Air-cooled Packaged Chiller | A | Air-Cooled Chiller, Standard Efficiency, < 150 tons, CZ04 | 0 | Air-Cooled Chiller, < 150 tons, 11.1 EER, 15.1 IPLV, CZ04 | NR | Com | Ex | CZ04 | Cap-Tons | Com | PGE | #N/A | 0.0426 | 88 | 0 | 0 | 0 | 0 | 0 | 477.58 | 180.68 | 0 | 658.26 | 0 | 0 | 0 | None | HVAC-Chlr | NA | 20 | 0 | 0.0426 | 88 | 0 | 0 | 0 | 0 | 0 | 0 | 0 | UpDeemed | Com-Default>2yrs | 0.6 | 0.6 | 0 | 0.6 | Def-GSIA | 1 | DEER:HVAC_Chillers | Annual | 0 | 0 | 0 | 0 | Standard | FALSE | ExAnte2020 | 0 | Chiller | Screw | HVAC | SpaceCool | cWtd | No | NA | None | 0 | 0 | Deem-DEER | Air-Cooled Chiller, < 150 tons, 11.1 EER, 15.1 IPLV, CZ04 | SWHC020-NR-Com-CZ04-Ex-Cap-Tons-HVAC-Chlr-Any-Com-Default>2yrs-Def-GSIA-DEER:HVAC_Chillers-Annual-PGE-cWtd-HVAC-SpaceCool-Chiller-Screw-None-Standard-Deem-DEER-None-UpDeemed-Com-ExAnte2020-< 150 tons-11.1-15.1
SWHC020 | Air-cooled Packaged Chiller | B | Air-Cooled Chiller, Standard Efficiency, < 150 tons, CZ04 | 0 | Air-Cooled Chiller, < 150 tons, 12.1 EER, 16.6 IPLV, CZ04 | NC | Com | Ex | CZ04 | Cap-Tons | Com | PGE | #N/A | 0.0781 | 162 | 0 | 0 | 0 | 0 | 0 | 477.58 | 326.08 | 0 | 803.66 | 0 | 0 | 0 | None | HVAC-Chlr | NA | 20 | 0 | 0.0781 | 162 | 0 | 0 | 0 | 0 | 0 | 0 | 0 | UpDeemed | Com-Default>2yrs | 0.6 | 0.6 | 0 | 0.6 | Def-GSIA | 1 | DEER:HVAC_Chillers | Annual | 0 | 0 | 0 | 0 | Standard | FALSE | ExAnte2020 | 0 | Chiller | Screw | HVAC | SpaceCool | cWtd | No | NA | None | 0 | 0 | Deem-DEER | Air-Cooled Chiller, < 150 tons, 12.1 EER, 16.6 IPLV, CZ04 | SWHC020-NC-Com-CZ04-Ex-Cap-Tons-HVAC-Chlr-Any-Com-Default>2yrs-Def-GSIA-DEER:HVAC_Chillers-Annual-PGE-cWtd-HVAC-SpaceCool-Chiller-Screw-None-Standard-Deem-DEER-None-UpDeemed-Com-ExAnte2020-< 150 tons-12.1-16.6
SWHC020 | Air-cooled Packaged Chiller | B | Air-Cooled Chiller, Standard Efficiency, < 150 tons, CZ04 | 0 | Air-Cooled Chiller, < 150 tons, 12.1 EER, 16.6 IPLV, CZ04 | NR | Com | Ex | CZ04 | Cap-Tons | Com | PGE | #N/A | 0.0781 | 162 | 0 | 0 | 0 | 0 | 0 | 477.58 | 326.08 | 0 | 803.66 | 0 | 0 | 0 | None | HVAC-Chlr | NA | 20 | 0 | 0.0781 | 162 | 0 | 0 | 0 | 0 | 0 | 0 | 0 | UpDeemed | Com-Default>2yrs | 0.6 | 0.6 | 0 | 0.6 | Def-GSIA | 1 | DEER:HVAC_Chillers | Annual | 0 | 0 | 0 | 0 | Standard | FALSE | ExAnte2020 | 0 | Chiller | Screw | HVAC | SpaceCool | cWtd | No | NA | None | 0 | 0 | Deem-DEER | Air-Cooled Chiller, < 150 tons, 12.1 EER, 16.6 IPLV, CZ04 | SWHC020-NR-Com-CZ04-Ex-Cap-Tons-HVAC-Chlr-Any-Com-Default>2yrs-Def-GSIA-DEER:HVAC_Chillers-Annual-PGE-cWtd-HVAC-SpaceCool-Chiller-Screw-None-Standard-Deem-DEER-None-UpDeemed-Com-ExAnte2020-< 150 tons-12.1-16.6
SWHC020 | Air-cooled Packaged Chiller | C | Air-Cooled Chiller, Standard Efficiency, >= 150 tons, CZ04 | 0 | Air-Cooled Chiller, >= 150 tons, 11.1 EER, 15.4 IPLV, CZ04 | NC | Com | Ex | CZ04 | Cap-Tons | Com | PGE | #N/A | 0.0426 | 88 | 0 | 0 | 0 | 0 | 0 | 450.09 | 139.23 | 0 | 589.32 | 0 | 0 | 0 | None | HVAC-Chlr | NA | 20 | 0 | 0.0426 | 88 | 0 | 0 | 0 | 0 | 0 | 0 | 0 | UpDeemed | Com-Default>2yrs | 0.6 | 0.6 | 0 | 0.6 | Def-GSIA | 1 | DEER:HVAC_Chillers | Annual | 0 | 0 | 0 | 0 | Standard | FALSE | ExAnte2020 | 0 | Chiller | Screw | HVAC | SpaceCool | cWtd | No | NA | None | 0 | 0 | Deem-DEER | Air-Cooled Chiller, >= 150 tons, 11.1 EER, 15.4 IPLV, CZ04 | SWHC020-NC-Com-CZ04-Ex-Cap-Tons-HVAC-Chlr-Any-Com-Default>2yrs-Def-GSIA-DEER:HVAC_Chillers-Annual-PGE-cWtd-HVAC-SpaceCool-Chiller-Screw-None-Standard-Deem-DEER-None-UpDeemed-Com-ExAnte2020->= 150 tons-11.1-15.4
SWHC020 | Air-cooled Packaged Chiller | C | Air-Cooled Chiller, Standard Efficiency, >= 150 tons, CZ04 | 0 | Air-Cooled Chiller, >= 150 tons, 11.1 EER, 15.4 IPLV, CZ04 | NR | Com | Ex | CZ04 | Cap-Tons | Com | PGE | #N/A | 0.0426 | 88 | 0 | 0 | 0 | 0 | 0 | 450.09 | 139.23 | 0 | 589.32 | 0 | 0 | 0 | None | HVAC-Chlr | NA | 20 | 0 | 0.0426 | 88 | 0 | 0 | 0 | 0 | 0 | 0 | 0 | UpDeemed | Com-Default>2yrs | 0.6 | 0.6 | 0 | 0.6 | Def-GSIA | 1 | DEER:HVAC_Chillers | Annual | 0 | 0 | 0 | 0 | Standard | FALSE | ExAnte2020 | 0 | Chiller | Screw | HVAC | SpaceCool | cWtd | No | NA | None | 0 | 0 | Deem-DEER | Air-Cooled Chiller, >= 150 tons, 11.1 EER, 15.4 IPLV, CZ04 | SWHC020-NR-Com-CZ04-Ex-Cap-Tons-HVAC-Chlr-Any-Com-Default>2yrs-Def-GSIA-DEER:HVAC_Chillers-Annual-PGE-cWtd-HVAC-SpaceCool-Chiller-Screw-None-Standard-Deem-DEER-None-UpDeemed-Com-ExAnte2020->= 150 tons-11.1-15.4
SWHC020 | Air-cooled Packaged Chiller | D | Air-Cooled Chiller, Standard Efficiency, >= 150 tons, CZ04 | 0 | Air-Cooled Chiller, >= 150 tons, 12.1 EER, 16.9 IPLV, CZ04 | NC | Com | Ex | CZ04 | Cap-Tons | Com | PGE | #N/A | 0.0781 | 162 | 0 | 0 | 0 | 0 | 0 | 450.09 | 189.05 | 0 | 639.15 | 0 | 0 | 0 | None | HVAC-Chlr | NA | 20 | 0 | 0.0781 | 162 | 0 | 0 | 0 | 0 | 0 | 0 | 0 | UpDeemed | Com-Default>2yrs | 0.6 | 0.6 | 0 | 0.6 | Def-GSIA | 1 | DEER:HVAC_Chillers | Annual | 0 | 0 | 0 | 0 | Standard | FALSE | ExAnte2020 | 0 | Chiller | Screw | HVAC | SpaceCool | cWtd | No | NA | None | 0 | 0 | Deem-DEER | Air-Cooled Chiller, >= 150 tons, 12.1 EER, 16.9 IPLV, CZ04 | SWHC020-NC-Com-CZ04-Ex-Cap-Tons-HVAC-Chlr-Any-Com-Default>2yrs-Def-GSIA-DEER:HVAC_Chillers-Annual-PGE-cWtd-HVAC-SpaceCool-Chiller-Screw-None-Standard-Deem-DEER-None-UpDeemed-Com-ExAnte2020->= 150 tons-12.1-16.9
SWHC020 | Air-cooled Packaged Chiller | D | Air-Cooled Chiller, Standard Efficiency, >= 150 tons, CZ04 | 0 | Air-Cooled Chiller, >= 150 tons, 12.1 EER, 16.9 IPLV, CZ04 | NR | Com | Ex | CZ04 | Cap-Tons | Com | PGE | #N/A | 0.0781 | 162 | 0 | 0 | 0 | 0 | 0 | 450.09 | 189.05 | 0 | 639.15 | 0 | 0 | 0 | None | HVAC-Chlr | NA | 20 | 0 | 0.0781 | 162 | 0 | 0 | 0 | 0 | 0 | 0 | 0 | UpDeemed | Com-Default>2yrs | 0.6 | 0.6 | 0 | 0.6 | Def-GSIA | 1 | DEER:HVAC_Chillers | Annual | 0 | 0 | 0 | 0 | Standard | FALSE | ExAnte2020 | 0 | Chiller | Screw | HVAC | SpaceCool | cWtd | No | NA | None | 0 | 0 | Deem-DEER | Air-Cooled Chiller, >= 150 tons, 12.1 EER, 16.9 IPLV, CZ04 | SWHC020-NR-Com-CZ04-Ex-Cap-Tons-HVAC-Chlr-Any-Com-Default>2yrs-Def-GSIA-DEER:HVAC_Chillers-Annual-PGE-cWtd-HVAC-SpaceCool-Chiller-Screw-None-Standard-Deem-DEER-None-UpDeemed-Com-ExAnte2020->= 150 tons-12.1-16.9
SWHC020 | Air-cooled Packaged Chiller | A | Air-Cooled Chiller, Standard Efficiency, < 150 tons, CZ05 | 0 | Air-Cooled Chiller, < 150 tons, 11.1 EER, 15.1 IPLV, CZ05 | NC | Com | Ex | CZ05 | Cap-Tons | Com | PGE | #N/A | 0.0384 | 73.3 | 0 | 0 | 0 | 0 | 0 | 477.58 | 180.68 | 0 | 658.26 | 0 | 0 | 0 | None | HVAC-Chlr | NA | 20 | 0 | 0.0384 | 73.3 | 0 | 0 | 0 | 0 | 0 | 0 | 0 | UpDeemed | Com-Default>2yrs | 0.6 | 0.6 | 0 | 0.6 | Def-GSIA | 1 | DEER:HVAC_Chillers | Annual | 0 | 0 | 0 | 0 | Standard | FALSE | ExAnte2020 | 0 | Chiller | Screw | HVAC | SpaceCool | cWtd | No | NA | None | 0 | 0 | Deem-DEER | Air-Cooled Chiller, < 150 tons, 11.1 EER, 15.1 IPLV, CZ05 | SWHC020-NC-Com-CZ05-Ex-Cap-Tons-HVAC-Chlr-Any-Com-Default>2yrs-Def-GSIA-DEER:HVAC_Chillers-Annual-PGE-cWtd-HVAC-SpaceCool-Chiller-Screw-None-Standard-Deem-DEER-None-UpDeemed-Com-ExAnte2020-< 150 tons-11.1-15.1
SWHC020 | Air-cooled Packaged Chiller | A | Air-Cooled Chiller, Standard Efficiency, < 150 tons, CZ05 | 0 | Air-Cooled Chiller, < 150 tons, 11.1 EER, 15.1 IPLV, CZ05 | NR | Com | Ex | CZ05 | Cap-Tons | Com | PGE | #N/A | 0.0384 | 73.3 | 0 | 0 | 0 | 0 | 0 | 477.58 | 180.68 | 0 | 658.26 | 0 | 0 | 0 | None | HVAC-Chlr | NA | 20 | 0 | 0.0384 | 73.3 | 0 | 0 | 0 | 0 | 0 | 0 | 0 | UpDeemed | Com-Default>2yrs | 0.6 | 0.6 | 0 | 0.6 | Def-GSIA | 1 | DEER:HVAC_Chillers | Annual | 0 | 0 | 0 | 0 | Standard | FALSE | ExAnte2020 | 0 | Chiller | Screw | HVAC | SpaceCool | cWtd | No | NA | None | 0 | 0 | Deem-DEER | Air-Cooled Chiller, < 150 tons, 11.1 EER, 15.1 IPLV, CZ05 | SWHC020-NR-Com-CZ05-Ex-Cap-Tons-HVAC-Chlr-Any-Com-Default>2yrs-Def-GSIA-DEER:HVAC_Chillers-Annual-PGE-cWtd-HVAC-SpaceCool-Chiller-Screw-None-Standard-Deem-DEER-None-UpDeemed-Com-ExAnte2020-< 150 tons-11.1-15.1
SWHC020 | Air-cooled Packaged Chiller | B | Air-Cooled Chiller, Standard Efficiency, < 150 tons, CZ05 | 0 | Air-Cooled Chiller, < 150 tons, 12.1 EER, 16.6 IPLV, CZ05 | NC | Com | Ex | CZ05 | Cap-Tons | Com | PGE | #N/A | 0.0704 | 134 | 0 | 0 | 0 | 0 | 0 | 477.58 | 326.08 | 0 | 803.66 | 0 | 0 | 0 | None | HVAC-Chlr | NA | 20 | 0 | 0.0704 | 134 | 0 | 0 | 0 | 0 | 0 | 0 | 0 | UpDeemed | Com-Default>2yrs | 0.6 | 0.6 | 0 | 0.6 | Def-GSIA | 1 | DEER:HVAC_Chillers | Annual | 0 | 0 | 0 | 0 | Standard | FALSE | ExAnte2020 | 0 | Chiller | Screw | HVAC | SpaceCool | cWtd | No | NA | None | 0 | 0 | Deem-DEER | Air-Cooled Chiller, < 150 tons, 12.1 EER, 16.6 IPLV, CZ05 | SWHC020-NC-Com-CZ05-Ex-Cap-Tons-HVAC-Chlr-Any-Com-Default>2yrs-Def-GSIA-DEER:HVAC_Chillers-Annual-PGE-cWtd-HVAC-SpaceCool-Chiller-Screw-None-Standard-Deem-DEER-None-UpDeemed-Com-ExAnte2020-< 150 tons-12.1-16.6
SWHC020 | Air-cooled Packaged Chiller | B | Air-Cooled Chiller, Standard Efficiency, < 150 tons, CZ05 | 0 | Air-Cooled Chiller, < 150 tons, 12.1 EER, 16.6 IPLV, CZ05 | NR | Com | Ex | CZ05 | Cap-Tons | Com | PGE | #N/A | 0.0704 | 134 | 0 | 0 | 0 | 0 | 0 | 477.58 | 326.08 | 0 | 803.66 | 0 | 0 | 0 | None | HVAC-Chlr | NA | 20 | 0 | 0.0704 | 134 | 0 | 0 | 0 | 0 | 0 | 0 | 0 | UpDeemed | Com-Default>2yrs | 0.6 | 0.6 | 0 | 0.6 | Def-GSIA | 1 | DEER:HVAC_Chillers | Annual | 0 | 0 | 0 | 0 | Standard | FALSE | ExAnte2020 | 0 | Chiller | Screw | HVAC | SpaceCool | cWtd | No | NA | None | 0 | 0 | Deem-DEER | Air-Cooled Chiller, < 150 tons, 12.1 EER, 16.6 IPLV, CZ05 | SWHC020-NR-Com-CZ05-Ex-Cap-Tons-HVAC-Chlr-Any-Com-Default>2yrs-Def-GSIA-DEER:HVAC_Chillers-Annual-PGE-cWtd-HVAC-SpaceCool-Chiller-Screw-None-Standard-Deem-DEER-None-UpDeemed-Com-ExAnte2020-< 150 tons-12.1-16.6
SWHC020 | Air-cooled Packaged Chiller | C | Air-Cooled Chiller, Standard Efficiency, >= 150 tons, CZ05 | 0 | Air-Cooled Chiller, >= 150 tons, 11.1 EER, 15.4 IPLV, CZ05 | NC | Com | Ex | CZ05 | Cap-Tons | Com | PGE | #N/A | 0.0384 | 73.3 | 0 | 0 | 0 | 0 | 0 | 450.09 | 139.23 | 0 | 589.32 | 0 | 0 | 0 | None | HVAC-Chlr | NA | 20 | 0 | 0.0384 | 73.3 | 0 | 0 | 0 | 0 | 0 | 0 | 0 | UpDeemed | Com-Default>2yrs | 0.6 | 0.6 | 0 | 0.6 | Def-GSIA | 1 | DEER:HVAC_Chillers | Annual | 0 | 0 | 0 | 0 | Standard | FALSE | ExAnte2020 | 0 | Chiller | Screw | HVAC | SpaceCool | cWtd | No | NA | None | 0 | 0 | Deem-DEER | Air-Cooled Chiller, >= 150 tons, 11.1 EER, 15.4 IPLV, CZ05 | SWHC020-NC-Com-CZ05-Ex-Cap-Tons-HVAC-Chlr-Any-Com-Default>2yrs-Def-GSIA-DEER:HVAC_Chillers-Annual-PGE-cWtd-HVAC-SpaceCool-Chiller-Screw-None-Standard-Deem-DEER-None-UpDeemed-Com-ExAnte2020->= 150 tons-11.1-15.4
SWHC020 | Air-cooled Packaged Chiller | C | Air-Cooled Chiller, Standard Efficiency, >= 150 tons, CZ05 | 0 | Air-Cooled Chiller, >= 150 tons, 11.1 EER, 15.4 IPLV, CZ05 | NR | Com | Ex | CZ05 | Cap-Tons | Com | PGE | #N/A | 0.0384 | 73.3 | 0 | 0 | 0 | 0 | 0 | 450.09 | 139.23 | 0 | 589.32 | 0 | 0 | 0 | None | HVAC-Chlr | NA | 20 | 0 | 0.0384 | 73.3 | 0 | 0 | 0 | 0 | 0 | 0 | 0 | UpDeemed | Com-Default>2yrs | 0.6 | 0.6 | 0 | 0.6 | Def-GSIA | 1 | DEER:HVAC_Chillers | Annual | 0 | 0 | 0 | 0 | Standard | FALSE | ExAnte2020 | 0 | Chiller | Screw | HVAC | SpaceCool | cWtd | No | NA | None | 0 | 0 | Deem-DEER | Air-Cooled Chiller, >= 150 tons, 11.1 EER, 15.4 IPLV, CZ05 | SWHC020-NR-Com-CZ05-Ex-Cap-Tons-HVAC-Chlr-Any-Com-Default>2yrs-Def-GSIA-DEER:HVAC_Chillers-Annual-PGE-cWtd-HVAC-SpaceCool-Chiller-Screw-None-Standard-Deem-DEER-None-UpDeemed-Com-ExAnte2020->= 150 tons-11.1-15.4
SWHC020 | Air-cooled Packaged Chiller | D | Air-Cooled Chiller, Standard Efficiency, >= 150 tons, CZ05 | 0 | Air-Cooled Chiller, >= 150 tons, 12.1 EER, 16.9 IPLV, CZ05 | NC | Com | Ex | CZ05 | Cap-Tons | Com | PGE | #N/A | 0.0704 | 134 | 0 | 0 | 0 | 0 | 0 | 450.09 | 189.05 | 0 | 639.15 | 0 | 0 | 0 | None | HVAC-Chlr | NA | 20 | 0 | 0.0704 | 134 | 0 | 0 | 0 | 0 | 0 | 0 | 0 | UpDeemed | Com-Default>2yrs | 0.6 | 0.6 | 0 | 0.6 | Def-GSIA | 1 | DEER:HVAC_Chillers | Annual | 0 | 0 | 0 | 0 | Standard | FALSE | ExAnte2020 | 0 | Chiller | Screw | HVAC | SpaceCool | cWtd | No | NA | None | 0 | 0 | Deem-DEER | Air-Cooled Chiller, >= 150 tons, 12.1 EER, 16.9 IPLV, CZ05 | SWHC020-NC-Com-CZ05-Ex-Cap-Tons-HVAC-Chlr-Any-Com-Default>2yrs-Def-GSIA-DEER:HVAC_Chillers-Annual-PGE-cWtd-HVAC-SpaceCool-Chiller-Screw-None-Standard-Deem-DEER-None-UpDeemed-Com-ExAnte2020->= 150 tons-12.1-16.9
SWHC020 | Air-cooled Packaged Chiller | D | Air-Cooled Chiller, Standard Efficiency, >= 150 tons, CZ05 | 0 | Air-Cooled Chiller, >= 150 tons, 12.1 EER, 16.9 IPLV, CZ05 | NR | Com | Ex | CZ05 | Cap-Tons | Com | PGE | #N/A | 0.0704 | 134 | 0 | 0 | 0 | 0 | 0 | 450.09 | 189.05 | 0 | 639.15 | 0 | 0 | 0 | None | HVAC-Chlr | NA | 20 | 0 | 0.0704 | 134 | 0 | 0 | 0 | 0 | 0 | 0 | 0 | UpDeemed | Com-Default>2yrs | 0.6 | 0.6 | 0 | 0.6 | Def-GSIA | 1 | DEER:HVAC_Chillers | Annual | 0 | 0 | 0 | 0 | Standard | FALSE | ExAnte2020 | 0 | Chiller | Screw | HVAC | SpaceCool | cWtd | No | NA | None | 0 | 0 | Deem-DEER | Air-Cooled Chiller, >= 150 tons, 12.1 EER, 16.9 IPLV, CZ05 | SWHC020-NR-Com-CZ05-Ex-Cap-Tons-HVAC-Chlr-Any-Com-Default>2yrs-Def-GSIA-DEER:HVAC_Chillers-Annual-PGE-cWtd-HVAC-SpaceCool-Chiller-Screw-None-Standard-Deem-DEER-None-UpDeemed-Com-ExAnte2020->= 150 tons-12.1-16.9
SWHC020 | Air-cooled Packaged Chiller | A | Air-Cooled Chiller, Standard Efficiency, < 150 tons, CZ06 | 0 | Air-Cooled Chiller, < 150 tons, 11.1 EER, 15.1 IPLV, CZ06 | NC | Com | Ex | CZ06 | Cap-Tons | Com | SCE | #N/A | 0.0523 | 110 | 0 | 0 | 0 | 0 | 0 | 477.58 | 180.68 | 0 | 658.26 | 0 | 0 | 0 | None | HVAC-Chlr | NA | 20 | 0 | 0.0523 | 110 | 0 | 0 | 0 | 0 | 0 | 0 | 0 | UpDeemed | Com-Default>2yrs | 0.6 | 0.6 | 0 | 0.6 | Def-GSIA | 1 | DEER:HVAC_Chillers | Annual | 0 | 0 | 0 | 0 | Standard | FALSE | ExAnte2020 | 0 | Chiller | Screw | HVAC | SpaceCool | cWtd | No | NA | None | 0 | 0 | Deem-DEER | Air-Cooled Chiller, < 150 tons, 11.1 EER, 15.1 IPLV, CZ06 | SWHC020-NC-Com-CZ06-Ex-Cap-Tons-HVAC-Chlr-Any-Com-Default>2yrs-Def-GSIA-DEER:HVAC_Chillers-Annual-SCE-cWtd-HVAC-SpaceCool-Chiller-Screw-None-Standard-Deem-DEER-None-UpDeemed-Com-ExAnte2020-< 150 tons-11.1-15.1
SWHC020 | Air-cooled Packaged Chiller | A | Air-Cooled Chiller, Standard Efficiency, < 150 tons, CZ06 | 0 | Air-Cooled Chiller, < 150 tons, 11.1 EER, 15.1 IPLV, CZ06 | NR | Com | Ex | CZ06 | Cap-Tons | Com | SCE | #N/A | 0.0523 | 110 | 0 | 0 | 0 | 0 | 0 | 477.58 | 180.68 | 0 | 658.26 | 0 | 0 | 0 | None | HVAC-Chlr | NA | 20 | 0 | 0.0523 | 110 | 0 | 0 | 0 | 0 | 0 | 0 | 0 | UpDeemed | Com-Default>2yrs | 0.6 | 0.6 | 0 | 0.6 | Def-GSIA | 1 | DEER:HVAC_Chillers | Annual | 0 | 0 | 0 | 0 | Standard | FALSE | ExAnte2020 | 0 | Chiller | Screw | HVAC | SpaceCool | cWtd | No | NA | None | 0 | 0 | Deem-DEER | Air-Cooled Chiller, < 150 tons, 11.1 EER, 15.1 IPLV, CZ06 | SWHC020-NR-Com-CZ06-Ex-Cap-Tons-HVAC-Chlr-Any-Com-Default>2yrs-Def-GSIA-DEER:HVAC_Chillers-Annual-SCE-cWtd-HVAC-SpaceCool-Chiller-Screw-None-Standard-Deem-DEER-None-UpDeemed-Com-ExAnte2020-< 150 tons-11.1-15.1
SWHC020 | Air-cooled Packaged Chiller | B | Air-Cooled Chiller, Standard Efficiency, < 150 tons, CZ06 | 0 | Air-Cooled Chiller, < 150 tons, 12.1 EER, 16.6 IPLV, CZ06 | NC | Com | Ex | CZ06 | Cap-Tons | Com | SCE | #N/A | 0.0959 | 202 | 0 | 0 | 0 | 0 | 0 | 477.58 | 326.08 | 0 | 803.66 | 0 | 0 | 0 | None | HVAC-Chlr | NA | 20 | 0 | 0.0959 | 202 | 0 | 0 | 0 | 0 | 0 | 0 | 0 | UpDeemed | Com-Default>2yrs | 0.6 | 0.6 | 0 | 0.6 | Def-GSIA | 1 | DEER:HVAC_Chillers | Annual | 0 | 0 | 0 | 0 | Standard | FALSE | ExAnte2020 | 0 | Chiller | Screw | HVAC | SpaceCool | cWtd | No | NA | None | 0 | 0 | Deem-DEER | Air-Cooled Chiller, < 150 tons, 12.1 EER, 16.6 IPLV, CZ06 | SWHC020-NC-Com-CZ06-Ex-Cap-Tons-HVAC-Chlr-Any-Com-Default>2yrs-Def-GSIA-DEER:HVAC_Chillers-Annual-SCE-cWtd-HVAC-SpaceCool-Chiller-Screw-None-Standard-Deem-DEER-None-UpDeemed-Com-ExAnte2020-< 150 tons-12.1-16.6
SWHC020 | Air-cooled Packaged Chiller | B | Air-Cooled Chiller, Standard Efficiency, < 150 tons, CZ06 | 0 | Air-Cooled Chiller, < 150 tons, 12.1 EER, 16.6 IPLV, CZ06 | NR | Com | Ex | CZ06 | Cap-Tons | Com | SCE | #N/A | 0.0959 | 202 | 0 | 0 | 0 | 0 | 0 | 477.58 | 326.08 | 0 | 803.66 | 0 | 0 | 0 | None | HVAC-Chlr | NA | 20 | 0 | 0.0959 | 202 | 0 | 0 | 0 | 0 | 0 | 0 | 0 | UpDeemed | Com-Default>2yrs | 0.6 | 0.6 | 0 | 0.6 | Def-GSIA | 1 | DEER:HVAC_Chillers | Annual | 0 | 0 | 0 | 0 | Standard | FALSE | ExAnte2020 | 0 | Chiller | Screw | HVAC | SpaceCool | cWtd | No | NA | None | 0 | 0 | Deem-DEER | Air-Cooled Chiller, < 150 tons, 12.1 EER, 16.6 IPLV, CZ06 | SWHC020-NR-Com-CZ06-Ex-Cap-Tons-HVAC-Chlr-Any-Com-Default>2yrs-Def-GSIA-DEER:HVAC_Chillers-Annual-SCE-cWtd-HVAC-SpaceCool-Chiller-Screw-None-Standard-Deem-DEER-None-UpDeemed-Com-ExAnte2020-< 150 tons-12.1-16.6
SWHC020 | Air-cooled Packaged Chiller | C | Air-Cooled Chiller, Standard Efficiency, >= 150 tons, CZ06 | 0 | Air-Cooled Chiller, >= 150 tons, 11.1 EER, 15.4 IPLV, CZ06 | NC | Com | Ex | CZ06 | Cap-Tons | Com | SCE | #N/A | 0.0523 | 110 | 0 | 0 | 0 | 0 | 0 | 450.09 | 139.23 | 0 | 589.32 | 0 | 0 | 0 | None | HVAC-Chlr | NA | 20 | 0 | 0.0523 | 110 | 0 | 0 | 0 | 0 | 0 | 0 | 0 | UpDeemed | Com-Default>2yrs | 0.6 | 0.6 | 0 | 0.6 | Def-GSIA | 1 | DEER:HVAC_Chillers | Annual | 0 | 0 | 0 | 0 | Standard | FALSE | ExAnte2020 | 0 | Chiller | Screw | HVAC | SpaceCool | cWtd | No | NA | None | 0 | 0 | Deem-DEER | Air-Cooled Chiller, >= 150 tons, 11.1 EER, 15.4 IPLV, CZ06 | SWHC020-NC-Com-CZ06-Ex-Cap-Tons-HVAC-Chlr-Any-Com-Default>2yrs-Def-GSIA-DEER:HVAC_Chillers-Annual-SCE-cWtd-HVAC-SpaceCool-Chiller-Screw-None-Standard-Deem-DEER-None-UpDeemed-Com-ExAnte2020->= 150 tons-11.1-15.4
SWHC020 | Air-cooled Packaged Chiller | C | Air-Cooled Chiller, Standard Efficiency, >= 150 tons, CZ06 | 0 | Air-Cooled Chiller, >= 150 tons, 11.1 EER, 15.4 IPLV, CZ06 | NR | Com | Ex | CZ06 | Cap-Tons | Com | SCE | #N/A | 0.0523 | 110 | 0 | 0 | 0 | 0 | 0 | 450.09 | 139.23 | 0 | 589.32 | 0 | 0 | 0 | None | HVAC-Chlr | NA | 20 | 0 | 0.0523 | 110 | 0 | 0 | 0 | 0 | 0 | 0 | 0 | UpDeemed | Com-Default>2yrs | 0.6 | 0.6 | 0 | 0.6 | Def-GSIA | 1 | DEER:HVAC_Chillers | Annual | 0 | 0 | 0 | 0 | Standard | FALSE | ExAnte2020 | 0 | Chiller | Screw | HVAC | SpaceCool | cWtd | No | NA | None | 0 | 0 | Deem-DEER | Air-Cooled Chiller, >= 150 tons, 11.1 EER, 15.4 IPLV, CZ06 | SWHC020-NR-Com-CZ06-Ex-Cap-Tons-HVAC-Chlr-Any-Com-Default>2yrs-Def-GSIA-DEER:HVAC_Chillers-Annual-SCE-cWtd-HVAC-SpaceCool-Chiller-Screw-None-Standard-Deem-DEER-None-UpDeemed-Com-ExAnte2020->= 150 tons-11.1-15.4
SWHC020 | Air-cooled Packaged Chiller | D | Air-Cooled Chiller, Standard Efficiency, >= 150 tons, CZ06 | 0 | Air-Cooled Chiller, >= 150 tons, 12.1 EER, 16.9 IPLV, CZ06 | NC | Com | Ex | CZ06 | Cap-Tons | Com | SCE | #N/A | 0.0959 | 202 | 0 | 0 | 0 | 0 | 0 | 450.09 | 189.05 | 0 | 639.15 | 0 | 0 | 0 | None | HVAC-Chlr | NA | 20 | 0 | 0.0959 | 202 | 0 | 0 | 0 | 0 | 0 | 0 | 0 | UpDeemed | Com-Default>2yrs | 0.6 | 0.6 | 0 | 0.6 | Def-GSIA | 1 | DEER:HVAC_Chillers | Annual | 0 | 0 | 0 | 0 | Standard | FALSE | ExAnte2020 | 0 | Chiller | Screw | HVAC | SpaceCool | cWtd | No | NA | None | 0 | 0 | Deem-DEER | Air-Cooled Chiller, >= 150 tons, 12.1 EER, 16.9 IPLV, CZ06 | SWHC020-NC-Com-CZ06-Ex-Cap-Tons-HVAC-Chlr-Any-Com-Default>2yrs-Def-GSIA-DEER:HVAC_Chillers-Annual-SCE-cWtd-HVAC-SpaceCool-Chiller-Screw-None-Standard-Deem-DEER-None-UpDeemed-Com-ExAnte2020->= 150 tons-12.1-16.9
SWHC020 | Air-cooled Packaged Chiller | D | Air-Cooled Chiller, Standard Efficiency, >= 150 tons, CZ06 | 0 | Air-Cooled Chiller, >= 150 tons, 12.1 EER, 16.9 IPLV, CZ06 | NR | Com | Ex | CZ06 | Cap-Tons | Com | SCE | #N/A | 0.0959 | 202 | 0 | 0 | 0 | 0 | 0 | 450.09 | 189.05 | 0 | 639.15 | 0 | 0 | 0 | None | HVAC-Chlr | NA | 20 | 0 | 0.0959 | 202 | 0 | 0 | 0 | 0 | 0 | 0 | 0 | UpDeemed | Com-Default>2yrs | 0.6 | 0.6 | 0 | 0.6 | Def-GSIA | 1 | DEER:HVAC_Chillers | Annual | 0 | 0 | 0 | 0 | Standard | FALSE | ExAnte2020 | 0 | Chiller | Screw | HVAC | SpaceCool | cWtd | No | NA | None | 0 | 0 | Deem-DEER | Air-Cooled Chiller, >= 150 tons, 12.1 EER, 16.9 IPLV, CZ06 | SWHC020-NR-Com-CZ06-Ex-Cap-Tons-HVAC-Chlr-Any-Com-Default>2yrs-Def-GSIA-DEER:HVAC_Chillers-Annual-SCE-cWtd-HVAC-SpaceCool-Chiller-Screw-None-Standard-Deem-DEER-None-UpDeemed-Com-ExAnte2020->= 150 tons-12.1-16.9
SWHC020 | Air-cooled Packaged Chiller | A | Air-Cooled Chiller, Standard Efficiency, < 150 tons, CZ07 | 0 | Air-Cooled Chiller, < 150 tons, 11.1 EER, 15.1 IPLV, CZ07 | NC | Com | Ex | CZ07 | Cap-Tons | Com | SDG | #N/A | 0.0603 | 102 | 0 | 0 | 0 | 0 | 0 | 477.58 | 180.68 | 0 | 658.26 | 0 | 0 | 0 | None | HVAC-Chlr | NA | 20 | 0 | 0.0603 | 102 | 0 | 0 | 0 | 0 | 0 | 0 | 0 | UpDeemed | Com-Default>2yrs | 0.6 | 0.6 | 0 | 0.6 | Def-GSIA | 1 | DEER:HVAC_Chillers | Annual | 0 | 0 | 0 | 0 | Standard | FALSE | ExAnte2020 | 0 | Chiller | Screw | HVAC | SpaceCool | cWtd | No | NA | None | 0 | 0 | Deem-DEER | Air-Cooled Chiller, < 150 tons, 11.1 EER, 15.1 IPLV, CZ07 | SWHC020-NC-Com-CZ07-Ex-Cap-Tons-HVAC-Chlr-Any-Com-Default>2yrs-Def-GSIA-DEER:HVAC_Chillers-Annual-SDG-cWtd-HVAC-SpaceCool-Chiller-Screw-None-Standard-Deem-DEER-None-UpDeemed-Com-ExAnte2020-< 150 tons-11.1-15.1
SWHC020 | Air-cooled Packaged Chiller | A | Air-Cooled Chiller, Standard Efficiency, < 150 tons, CZ07 | 0 | Air-Cooled Chiller, < 150 tons, 11.1 EER, 15.1 IPLV, CZ07 | NR | Com | Ex | CZ07 | Cap-Tons | Com | SDG | #N/A | 0.0603 | 102 | 0 | 0 | 0 | 0 | 0 | 477.58 | 180.68 | 0 | 658.26 | 0 | 0 | 0 | None | HVAC-Chlr | NA | 20 | 0 | 0.0603 | 102 | 0 | 0 | 0 | 0 | 0 | 0 | 0 | UpDeemed | Com-Default>2yrs | 0.6 | 0.6 | 0 | 0.6 | Def-GSIA | 1 | DEER:HVAC_Chillers | Annual | 0 | 0 | 0 | 0 | Standard | FALSE | ExAnte2020 | 0 | Chiller | Screw | HVAC | SpaceCool | cWtd | No | NA | None | 0 | 0 | Deem-DEER | Air-Cooled Chiller, < 150 tons, 11.1 EER, 15.1 IPLV, CZ07 | SWHC020-NR-Com-CZ07-Ex-Cap-Tons-HVAC-Chlr-Any-Com-Default>2yrs-Def-GSIA-DEER:HVAC_Chillers-Annual-SDG-cWtd-HVAC-SpaceCool-Chiller-Screw-None-Standard-Deem-DEER-None-UpDeemed-Com-ExAnte2020-< 150 tons-11.1-15.1
SWHC020 | Air-cooled Packaged Chiller | B | Air-Cooled Chiller, Standard Efficiency, < 150 tons, CZ07 | 0 | Air-Cooled Chiller, < 150 tons, 12.1 EER, 16.6 IPLV, CZ07 | NC | Com | Ex | CZ07 | Cap-Tons | Com | SDG | #N/A | 0.111 | 188 | 0 | 0 | 0 | 0 | 0 | 477.58 | 326.08 | 0 | 803.66 | 0 | 0 | 0 | None | HVAC-Chlr | NA | 20 | 0 | 0.111 | 188 | 0 | 0 | 0 | 0 | 0 | 0 | 0 | UpDeemed | Com-Default>2yrs | 0.6 | 0.6 | 0 | 0.6 | Def-GSIA | 1 | DEER:HVAC_Chillers | Annual | 0 | 0 | 0 | 0 | Standard | FALSE | ExAnte2020 | 0 | Chiller | Screw | HVAC | SpaceCool | cWtd | No | NA | None | 0 | 0 | Deem-DEER | Air-Cooled Chiller, < 150 tons, 12.1 EER, 16.6 IPLV, CZ07 | SWHC020-NC-Com-CZ07-Ex-Cap-Tons-HVAC-Chlr-Any-Com-Default>2yrs-Def-GSIA-DEER:HVAC_Chillers-Annual-SDG-cWtd-HVAC-SpaceCool-Chiller-Screw-None-Standard-Deem-DEER-None-UpDeemed-Com-ExAnte2020-< 150 tons-12.1-16.6
SWHC020 | Air-cooled Packaged Chiller | B | Air-Cooled Chiller, Standard Efficiency, < 150 tons, CZ07 | 0 | Air-Cooled Chiller, < 150 tons, 12.1 EER, 16.6 IPLV, CZ07 | NR | Com | Ex | CZ07 | Cap-Tons | Com | SDG | #N/A | 0.111 | 188 | 0 | 0 | 0 | 0 | 0 | 477.58 | 326.08 | 0 | 803.66 | 0 | 0 | 0 | None | HVAC-Chlr | NA | 20 | 0 | 0.111 | 188 | 0 | 0 | 0 | 0 | 0 | 0 | 0 | UpDeemed | Com-Default>2yrs | 0.6 | 0.6 | 0 | 0.6 | Def-GSIA | 1 | DEER:HVAC_Chillers | Annual | 0 | 0 | 0 | 0 | Standard | FALSE | ExAnte2020 | 0 | Chiller | Screw | HVAC | SpaceCool | cWtd | No | NA | None | 0 | 0 | Deem-DEER | Air-Cooled Chiller, < 150 tons, 12.1 EER, 16.6 IPLV, CZ07 | SWHC020-NR-Com-CZ07-Ex-Cap-Tons-HVAC-Chlr-Any-Com-Default>2yrs-Def-GSIA-DEER:HVAC_Chillers-Annual-SDG-cWtd-HVAC-SpaceCool-Chiller-Screw-None-Standard-Deem-DEER-None-UpDeemed-Com-ExAnte2020-< 150 tons-12.1-16.6
SWHC020 | Air-cooled Packaged Chiller | C | Air-Cooled Chiller, Standard Efficiency, >= 150 tons, CZ07 | 0 | Air-Cooled Chiller, >= 150 tons, 11.1 EER, 15.4 IPLV, CZ07 | NC | Com | Ex | CZ07 | Cap-Tons | Com | SDG | #N/A | 0.0603 | 102 | 0 | 0 | 0 | 0 | 0 | 450.09 | 139.23 | 0 | 589.32 | 0 | 0 | 0 | None | HVAC-Chlr | NA | 20 | 0 | 0.0603 | 102 | 0 | 0 | 0 | 0 | 0 | 0 | 0 | UpDeemed | Com-Default>2yrs | 0.6 | 0.6 | 0 | 0.6 | Def-GSIA | 1 | DEER:HVAC_Chillers | Annual | 0 | 0 | 0 | 0 | Standard | FALSE | ExAnte2020 | 0 | Chiller | Screw | HVAC | SpaceCool | cWtd | No | NA | None | 0 | 0 | Deem-DEER | Air-Cooled Chiller, >= 150 tons, 11.1 EER, 15.4 IPLV, CZ07 | SWHC020-NC-Com-CZ07-Ex-Cap-Tons-HVAC-Chlr-Any-Com-Default>2yrs-Def-GSIA-DEER:HVAC_Chillers-Annual-SDG-cWtd-HVAC-SpaceCool-Chiller-Screw-None-Standard-Deem-DEER-None-UpDeemed-Com-ExAnte2020->= 150 tons-11.1-15.4
SWHC020 | Air-cooled Packaged Chiller | C | Air-Cooled Chiller, Standard Efficiency, >= 150 tons, CZ07 | 0 | Air-Cooled Chiller, >= 150 tons, 11.1 EER, 15.4 IPLV, CZ07 | NR | Com | Ex | CZ07 | Cap-Tons | Com | SDG | #N/A | 0.0603 | 102 | 0 | 0 | 0 | 0 | 0 | 450.09 | 139.23 | 0 | 589.32 | 0 | 0 | 0 | None | HVAC-Chlr | NA | 20 | 0 | 0.0603 | 102 | 0 | 0 | 0 | 0 | 0 | 0 | 0 | UpDeemed | Com-Default>2yrs | 0.6 | 0.6 | 0 | 0.6 | Def-GSIA | 1 | DEER:HVAC_Chillers | Annual | 0 | 0 | 0 | 0 | Standard | FALSE | ExAnte2020 | 0 | Chiller | Screw | HVAC | SpaceCool | cWtd | No | NA | None | 0 | 0 | Deem-DEER | Air-Cooled Chiller, >= 150 tons, 11.1 EER, 15.4 IPLV, CZ07 | SWHC020-NR-Com-CZ07-Ex-Cap-Tons-HVAC-Chlr-Any-Com-Default>2yrs-Def-GSIA-DEER:HVAC_Chillers-Annual-SDG-cWtd-HVAC-SpaceCool-Chiller-Screw-None-Standard-Deem-DEER-None-UpDeemed-Com-ExAnte2020->= 150 tons-11.1-15.4
SWHC020 | Air-cooled Packaged Chiller | D | Air-Cooled Chiller, Standard Efficiency, >= 150 tons, CZ07 | 0 | Air-Cooled Chiller, >= 150 tons, 12.1 EER, 16.9 IPLV, CZ07 | NC | Com | Ex | CZ07 | Cap-Tons | Com | SDG | #N/A | 0.111 | 188 | 0 | 0 | 0 | 0 | 0 | 450.09 | 189.05 | 0 | 639.15 | 0 | 0 | 0 | None | HVAC-Chlr | NA | 20 | 0 | 0.111 | 188 | 0 | 0 | 0 | 0 | 0 | 0 | 0 | UpDeemed | Com-Default>2yrs | 0.6 | 0.6 | 0 | 0.6 | Def-GSIA | 1 | DEER:HVAC_Chillers | Annual | 0 | 0 | 0 | 0 | Standard | FALSE | ExAnte2020 | 0 | Chiller | Screw | HVAC | SpaceCool | cWtd | No | NA | None | 0 | 0 | Deem-DEER | Air-Cooled Chiller, >= 150 tons, 12.1 EER, 16.9 IPLV, CZ07 | SWHC020-NC-Com-CZ07-Ex-Cap-Tons-HVAC-Chlr-Any-Com-Default>2yrs-Def-GSIA-DEER:HVAC_Chillers-Annual-SDG-cWtd-HVAC-SpaceCool-Chiller-Screw-None-Standard-Deem-DEER-None-UpDeemed-Com-ExAnte2020->= 150 tons-12.1-16.9
SWHC020 | Air-cooled Packaged Chiller | D | Air-Cooled Chiller, Standard Efficiency, >= 150 tons, CZ07 | 0 | Air-Cooled Chiller, >= 150 tons, 12.1 EER, 16.9 IPLV, CZ07 | NR | Com | Ex | CZ07 | Cap-Tons | Com | SDG | #N/A | 0.111 | 188 | 0 | 0 | 0 | 0 | 0 | 450.09 | 189.05 | 0 | 639.15 | 0 | 0 | 0 | None | HVAC-Chlr | NA | 20 | 0 | 0.111 | 188 | 0 | 0 | 0 | 0 | 0 | 0 | 0 | UpDeemed | Com-Default>2yrs | 0.6 | 0.6 | 0 | 0.6 | Def-GSIA | 1 | DEER:HVAC_Chillers | Annual | 0 | 0 | 0 | 0 | Standard | FALSE | ExAnte2020 | 0 | Chiller | Screw | HVAC | SpaceCool | cWtd | No | NA | None | 0 | 0 | Deem-DEER | Air-Cooled Chiller, >= 150 tons, 12.1 EER, 16.9 IPLV, CZ07 | SWHC020-NR-Com-CZ07-Ex-Cap-Tons-HVAC-Chlr-Any-Com-Default>2yrs-Def-GSIA-DEER:HVAC_Chillers-Annual-SDG-cWtd-HVAC-SpaceCool-Chiller-Screw-None-Standard-Deem-DEER-None-UpDeemed-Com-ExAnte2020->= 150 tons-12.1-16.9
SWHC020 | Air-cooled Packaged Chiller | A | Air-Cooled Chiller, Standard Efficiency, < 150 tons, CZ08 | 0 | Air-Cooled Chiller, < 150 tons, 11.1 EER, 15.1 IPLV, CZ08 | NC | Com | Ex | CZ08 | Cap-Tons | Com | SCE | #N/A | 0.0698 | 114 | 0 | 0 | 0 | 0 | 0 | 477.58 | 180.68 | 0 | 658.26 | 0 | 0 | 0 | None | HVAC-Chlr | NA | 20 | 0 | 0.0698 | 114 | 0 | 0 | 0 | 0 | 0 | 0 | 0 | UpDeemed | Com-Default>2yrs | 0.6 | 0.6 | 0 | 0.6 | Def-GSIA | 1 | DEER:HVAC_Chillers | Annual | 0 | 0 | 0 | 0 | Standard | FALSE | ExAnte2020 | 0 | Chiller | Screw | HVAC | SpaceCool | cWtd | No | NA | None | 0 | 0 | Deem-DEER | Air-Cooled Chiller, < 150 tons, 11.1 EER, 15.1 IPLV, CZ08 | SWHC020-NC-Com-CZ08-Ex-Cap-Tons-HVAC-Chlr-Any-Com-Default>2yrs-Def-GSIA-DEER:HVAC_Chillers-Annual-SCE-cWtd-HVAC-SpaceCool-Chiller-Screw-None-Standard-Deem-DEER-None-UpDeemed-Com-ExAnte2020-< 150 tons-11.1-15.1
SWHC020 | Air-cooled Packaged Chiller | A | Air-Cooled Chiller, Standard Efficiency, < 150 tons, CZ08 | 0 | Air-Cooled Chiller, < 150 tons, 11.1 EER, 15.1 IPLV, CZ08 | NR | Com | Ex | CZ08 | Cap-Tons | Com | SCE | #N/A | 0.0698 | 114 | 0 | 0 | 0 | 0 | 0 | 477.58 | 180.68 | 0 | 658.26 | 0 | 0 | 0 | None | HVAC-Chlr | NA | 20 | 0 | 0.0698 | 114 | 0 | 0 | 0 | 0 | 0 | 0 | 0 | UpDeemed | Com-Default>2yrs | 0.6 | 0.6 | 0 | 0.6 | Def-GSIA | 1 | DEER:HVAC_Chillers | Annual | 0 | 0 | 0 | 0 | Standard | FALSE | ExAnte2020 | 0 | Chiller | Screw | HVAC | SpaceCool | cWtd | No | NA | None | 0 | 0 | Deem-DEER | Air-Cooled Chiller, < 150 tons, 11.1 EER, 15.1 IPLV, CZ08 | SWHC020-NR-Com-CZ08-Ex-Cap-Tons-HVAC-Chlr-Any-Com-Default>2yrs-Def-GSIA-DEER:HVAC_Chillers-Annual-SCE-cWtd-HVAC-SpaceCool-Chiller-Screw-None-Standard-Deem-DEER-None-UpDeemed-Com-ExAnte2020-< 150 tons-11.1-15.1
SWHC020 | Air-cooled Packaged Chiller | B | Air-Cooled Chiller, Standard Efficiency, < 150 tons, CZ08 | 0 | Air-Cooled Chiller, < 150 tons, 12.1 EER, 16.6 IPLV, CZ08 | NC | Com | Ex | CZ08 | Cap-Tons | Com | SCE | #N/A | 0.128 | 209 | 0 | 0 | 0 | 0 | 0 | 477.58 | 326.08 | 0 | 803.66 | 0 | 0 | 0 | None | HVAC-Chlr | NA | 20 | 0 | 0.128 | 209 | 0 | 0 | 0 | 0 | 0 | 0 | 0 | UpDeemed | Com-Default>2yrs | 0.6 | 0.6 | 0 | 0.6 | Def-GSIA | 1 | DEER:HVAC_Chillers | Annual | 0 | 0 | 0 | 0 | Standard | FALSE | ExAnte2020 | 0 | Chiller | Screw | HVAC | SpaceCool | cWtd | No | NA | None | 0 | 0 | Deem-DEER | Air-Cooled Chiller, < 150 tons, 12.1 EER, 16.6 IPLV, CZ08 | SWHC020-NC-Com-CZ08-Ex-Cap-Tons-HVAC-Chlr-Any-Com-Default>2yrs-Def-GSIA-DEER:HVAC_Chillers-Annual-SCE-cWtd-HVAC-SpaceCool-Chiller-Screw-None-Standard-Deem-DEER-None-UpDeemed-Com-ExAnte2020-< 150 tons-12.1-16.6
SWHC020 | Air-cooled Packaged Chiller | B | Air-Cooled Chiller, Standard Efficiency, < 150 tons, CZ08 | 0 | Air-Cooled Chiller, < 150 tons, 12.1 EER, 16.6 IPLV, CZ08 | NR | Com | Ex | CZ08 | Cap-Tons | Com | SCE | #N/A | 0.128 | 209 | 0 | 0 | 0 | 0 | 0 | 477.58 | 326.08 | 0 | 803.66 | 0 | 0 | 0 | None | HVAC-Chlr | NA | 20 | 0 | 0.128 | 209 | 0 | 0 | 0 | 0 | 0 | 0 | 0 | UpDeemed | Com-Default>2yrs | 0.6 | 0.6 | 0 | 0.6 | Def-GSIA | 1 | DEER:HVAC_Chillers | Annual | 0 | 0 | 0 | 0 | Standard | FALSE | ExAnte2020 | 0 | Chiller | Screw | HVAC | SpaceCool | cWtd | No | NA | None | 0 | 0 | Deem-DEER | Air-Cooled Chiller, < 150 tons, 12.1 EER, 16.6 IPLV, CZ08 | SWHC020-NR-Com-CZ08-Ex-Cap-Tons-HVAC-Chlr-Any-Com-Default>2yrs-Def-GSIA-DEER:HVAC_Chillers-Annual-SCE-cWtd-HVAC-SpaceCool-Chiller-Screw-None-Standard-Deem-DEER-None-UpDeemed-Com-ExAnte2020-< 150 tons-12.1-16.6
SWHC020 | Air-cooled Packaged Chiller | C | Air-Cooled Chiller, Standard Efficiency, >= 150 tons, CZ08 | 0 | Air-Cooled Chiller, >= 150 tons, 11.1 EER, 15.4 IPLV, CZ08 | NC | Com | Ex | CZ08 | Cap-Tons | Com | SCE | #N/A | 0.0698 | 114 | 0 | 0 | 0 | 0 | 0 | 450.09 | 139.23 | 0 | 589.32 | 0 | 0 | 0 | None | HVAC-Chlr | NA | 20 | 0 | 0.0698 | 114 | 0 | 0 | 0 | 0 | 0 | 0 | 0 | UpDeemed | Com-Default>2yrs | 0.6 | 0.6 | 0 | 0.6 | Def-GSIA | 1 | DEER:HVAC_Chillers | Annual | 0 | 0 | 0 | 0 | Standard | FALSE | ExAnte2020 | 0 | Chiller | Screw | HVAC | SpaceCool | cWtd | No | NA | None | 0 | 0 | Deem-DEER | Air-Cooled Chiller, >= 150 tons, 11.1 EER, 15.4 IPLV, CZ08 | SWHC020-NC-Com-CZ08-Ex-Cap-Tons-HVAC-Chlr-Any-Com-Default>2yrs-Def-GSIA-DEER:HVAC_Chillers-Annual-SCE-cWtd-HVAC-SpaceCool-Chiller-Screw-None-Standard-Deem-DEER-None-UpDeemed-Com-ExAnte2020->= 150 tons-11.1-15.4
SWHC020 | Air-cooled Packaged Chiller | C | Air-Cooled Chiller, Standard Efficiency, >= 150 tons, CZ08 | 0 | Air-Cooled Chiller, >= 150 tons, 11.1 EER, 15.4 IPLV, CZ08 | NR | Com | Ex | CZ08 | Cap-Tons | Com | SCE | #N/A | 0.0698 | 114 | 0 | 0 | 0 | 0 | 0 | 450.09 | 139.23 | 0 | 589.32 | 0 | 0 | 0 | None | HVAC-Chlr | NA | 20 | 0 | 0.0698 | 114 | 0 | 0 | 0 | 0 | 0 | 0 | 0 | UpDeemed | Com-Default>2yrs | 0.6 | 0.6 | 0 | 0.6 | Def-GSIA | 1 | DEER:HVAC_Chillers | Annual | 0 | 0 | 0 | 0 | Standard | FALSE | ExAnte2020 | 0 | Chiller | Screw | HVAC | SpaceCool | cWtd | No | NA | None | 0 | 0 | Deem-DEER | Air-Cooled Chiller, >= 150 tons, 11.1 EER, 15.4 IPLV, CZ08 | SWHC020-NR-Com-CZ08-Ex-Cap-Tons-HVAC-Chlr-Any-Com-Default>2yrs-Def-GSIA-DEER:HVAC_Chillers-Annual-SCE-cWtd-HVAC-SpaceCool-Chiller-Screw-None-Standard-Deem-DEER-None-UpDeemed-Com-ExAnte2020->= 150 tons-11.1-15.4
SWHC020 | Air-cooled Packaged Chiller | D | Air-Cooled Chiller, Standard Efficiency, >= 150 tons, CZ08 | 0 | Air-Cooled Chiller, >= 150 tons, 12.1 EER, 16.9 IPLV, CZ08 | NC | Com | Ex | CZ08 | Cap-Tons | Com | SCE | #N/A | 0.128 | 209 | 0 | 0 | 0 | 0 | 0 | 450.09 | 189.05 | 0 | 639.15 | 0 | 0 | 0 | None | HVAC-Chlr | NA | 20 | 0 | 0.128 | 209 | 0 | 0 | 0 | 0 | 0 | 0 | 0 | UpDeemed | Com-Default>2yrs | 0.6 | 0.6 | 0 | 0.6 | Def-GSIA | 1 | DEER:HVAC_Chillers | Annual | 0 | 0 | 0 | 0 | Standard | FALSE | ExAnte2020 | 0 | Chiller | Screw | HVAC | SpaceCool | cWtd | No | NA | None | 0 | 0 | Deem-DEER | Air-Cooled Chiller, >= 150 tons, 12.1 EER, 16.9 IPLV, CZ08 | SWHC020-NC-Com-CZ08-Ex-Cap-Tons-HVAC-Chlr-Any-Com-Default>2yrs-Def-GSIA-DEER:HVAC_Chillers-Annual-SCE-cWtd-HVAC-SpaceCool-Chiller-Screw-None-Standard-Deem-DEER-None-UpDeemed-Com-ExAnte2020->= 150 tons-12.1-16.9
SWHC020 | Air-cooled Packaged Chiller | D | Air-Cooled Chiller, Standard Efficiency, >= 150 tons, CZ08 | 0 | Air-Cooled Chiller, >= 150 tons, 12.1 EER, 16.9 IPLV, CZ08 | NR | Com | Ex | CZ08 | Cap-Tons | Com | SCE | #N/A | 0.128 | 209 | 0 | 0 | 0 | 0 | 0 | 450.09 | 189.05 | 0 | 639.15 | 0 | 0 | 0 | None | HVAC-Chlr | NA | 20 | 0 | 0.128 | 209 | 0 | 0 | 0 | 0 | 0 | 0 | 0 | UpDeemed | Com-Default>2yrs | 0.6 | 0.6 | 0 | 0.6 | Def-GSIA | 1 | DEER:HVAC_Chillers | Annual | 0 | 0 | 0 | 0 | Standard | FALSE | ExAnte2020 | 0 | Chiller | Screw | HVAC | SpaceCool | cWtd | No | NA | None | 0 | 0 | Deem-DEER | Air-Cooled Chiller, >= 150 tons, 12.1 EER, 16.9 IPLV, CZ08 | SWHC020-NR-Com-CZ08-Ex-Cap-Tons-HVAC-Chlr-Any-Com-Default>2yrs-Def-GSIA-DEER:HVAC_Chillers-Annual-SCE-cWtd-HVAC-SpaceCool-Chiller-Screw-None-Standard-Deem-DEER-None-UpDeemed-Com-ExAnte2020->= 150 tons-12.1-16.9
SWHC020 | Air-cooled Packaged Chiller | A | Air-Cooled Chiller, Standard Efficiency, < 150 tons, CZ09 | 0 | Air-Cooled Chiller, < 150 tons, 11.1 EER, 15.1 IPLV, CZ09 | NC | Com | Ex | CZ09 | Cap-Tons | Com | SCE | #N/A | 0.0631 | 102 | 0 | 0 | 0 | 0 | 0 | 477.58 | 180.68 | 0 | 658.26 | 0 | 0 | 0 | None | HVAC-Chlr | NA | 20 | 0 | 0.0631 | 102 | 0 | 0 | 0 | 0 | 0 | 0 | 0 | UpDeemed | Com-Default>2yrs | 0.6 | 0.6 | 0 | 0.6 | Def-GSIA | 1 | DEER:HVAC_Chillers | Annual | 0 | 0 | 0 | 0 | Standard | FALSE | ExAnte2020 | 0 | Chiller | Screw | HVAC | SpaceCool | cWtd | No | NA | None | 0 | 0 | Deem-DEER | Air-Cooled Chiller, < 150 tons, 11.1 EER, 15.1 IPLV, CZ09 | SWHC020-NC-Com-CZ09-Ex-Cap-Tons-HVAC-Chlr-Any-Com-Default>2yrs-Def-GSIA-DEER:HVAC_Chillers-Annual-SCE-cWtd-HVAC-SpaceCool-Chiller-Screw-None-Standard-Deem-DEER-None-UpDeemed-Com-ExAnte2020-< 150 tons-11.1-15.1
SWHC020 | Air-cooled Packaged Chiller | A | Air-Cooled Chiller, Standard Efficiency, < 150 tons, CZ09 | 0 | Air-Cooled Chiller, < 150 tons, 11.1 EER, 15.1 IPLV, CZ09 | NR | Com | Ex | CZ09 | Cap-Tons | Com | SCE | #N/A | 0.0631 | 102 | 0 | 0 | 0 | 0 | 0 | 477.58 | 180.68 | 0 | 658.26 | 0 | 0 | 0 | None | HVAC-Chlr | NA | 20 | 0 | 0.0631 | 102 | 0 | 0 | 0 | 0 | 0 | 0 | 0 | UpDeemed | Com-Default>2yrs | 0.6 | 0.6 | 0 | 0.6 | Def-GSIA | 1 | DEER:HVAC_Chillers | Annual | 0 | 0 | 0 | 0 | Standard | FALSE | ExAnte2020 | 0 | Chiller | Screw | HVAC | SpaceCool | cWtd | No | NA | None | 0 | 0 | Deem-DEER | Air-Cooled Chiller, < 150 tons, 11.1 EER, 15.1 IPLV, CZ09 | SWHC020-NR-Com-CZ09-Ex-Cap-Tons-HVAC-Chlr-Any-Com-Default>2yrs-Def-GSIA-DEER:HVAC_Chillers-Annual-SCE-cWtd-HVAC-SpaceCool-Chiller-Screw-None-Standard-Deem-DEER-None-UpDeemed-Com-ExAnte2020-< 150 tons-11.1-15.1
SWHC020 | Air-cooled Packaged Chiller | B | Air-Cooled Chiller, Standard Efficiency, < 150 tons, CZ09 | 0 | Air-Cooled Chiller, < 150 tons, 12.1 EER, 16.6 IPLV, CZ09 | NC | Com | Ex | CZ09 | Cap-Tons | Com | SCE | #N/A | 0.116 | 187 | 0 | 0 | 0 | 0 | 0 | 477.58 | 326.08 | 0 | 803.66 | 0 | 0 | 0 | None | HVAC-Chlr | NA | 20 | 0 | 0.116 | 187 | 0 | 0 | 0 | 0 | 0 | 0 | 0 | UpDeemed | Com-Default>2yrs | 0.6 | 0.6 | 0 | 0.6 | Def-GSIA | 1 | DEER:HVAC_Chillers | Annual | 0 | 0 | 0 | 0 | Standard | FALSE | ExAnte2020 | 0 | Chiller | Screw | HVAC | SpaceCool | cWtd | No | NA | None | 0 | 0 | Deem-DEER | Air-Cooled Chiller, < 150 tons, 12.1 EER, 16.6 IPLV, CZ09 | SWHC020-NC-Com-CZ09-Ex-Cap-Tons-HVAC-Chlr-Any-Com-Default>2yrs-Def-GSIA-DEER:HVAC_Chillers-Annual-SCE-cWtd-HVAC-SpaceCool-Chiller-Screw-None-Standard-Deem-DEER-None-UpDeemed-Com-ExAnte2020-< 150 tons-12.1-16.6
SWHC020 | Air-cooled Packaged Chiller | B | Air-Cooled Chiller, Standard Efficiency, < 150 tons, CZ09 | 0 | Air-Cooled Chiller, < 150 tons, 12.1 EER, 16.6 IPLV, CZ09 | NR | Com | Ex | CZ09 | Cap-Tons | Com | SCE | #N/A | 0.116 | 187 | 0 | 0 | 0 | 0 | 0 | 477.58 | 326.08 | 0 | 803.66 | 0 | 0 | 0 | None | HVAC-Chlr | NA | 20 | 0 | 0.116 | 187 | 0 | 0 | 0 | 0 | 0 | 0 | 0 | UpDeemed | Com-Default>2yrs | 0.6 | 0.6 | 0 | 0.6 | Def-GSIA | 1 | DEER:HVAC_Chillers | Annual | 0 | 0 | 0 | 0 | Standard | FALSE | ExAnte2020 | 0 | Chiller | Screw | HVAC | SpaceCool | cWtd | No | NA | None | 0 | 0 | Deem-DEER | Air-Cooled Chiller, < 150 tons, 12.1 EER, 16.6 IPLV, CZ09 | SWHC020-NR-Com-CZ09-Ex-Cap-Tons-HVAC-Chlr-Any-Com-Default>2yrs-Def-GSIA-DEER:HVAC_Chillers-Annual-SCE-cWtd-HVAC-SpaceCool-Chiller-Screw-None-Standard-Deem-DEER-None-UpDeemed-Com-ExAnte2020-< 150 tons-12.1-16.6
SWHC020 | Air-cooled Packaged Chiller | C | Air-Cooled Chiller, Standard Efficiency, >= 150 tons, CZ09 | 0 | Air-Cooled Chiller, >= 150 tons, 11.1 EER, 15.4 IPLV, CZ09 | NC | Com | Ex | CZ09 | Cap-Tons | Com | SCE | #N/A | 0.0631 | 102 | 0 | 0 | 0 | 0 | 0 | 450.09 | 139.23 | 0 | 589.32 | 0 | 0 | 0 | None | HVAC-Chlr | NA | 20 | 0 | 0.0631 | 102 | 0 | 0 | 0 | 0 | 0 | 0 | 0 | UpDeemed | Com-Default>2yrs | 0.6 | 0.6 | 0 | 0.6 | Def-GSIA | 1 | DEER:HVAC_Chillers | Annual | 0 | 0 | 0 | 0 | Standard | FALSE | ExAnte2020 | 0 | Chiller | Screw | HVAC | SpaceCool | cWtd | No | NA | None | 0 | 0 | Deem-DEER | Air-Cooled Chiller, >= 150 tons, 11.1 EER, 15.4 IPLV, CZ09 | SWHC020-NC-Com-CZ09-Ex-Cap-Tons-HVAC-Chlr-Any-Com-Default>2yrs-Def-GSIA-DEER:HVAC_Chillers-Annual-SCE-cWtd-HVAC-SpaceCool-Chiller-Screw-None-Standard-Deem-DEER-None-UpDeemed-Com-ExAnte2020->= 150 tons-11.1-15.4
SWHC020 | Air-cooled Packaged Chiller | C | Air-Cooled Chiller, Standard Efficiency, >= 150 tons, CZ09 | 0 | Air-Cooled Chiller, >= 150 tons, 11.1 EER, 15.4 IPLV, CZ09 | NR | Com | Ex | CZ09 | Cap-Tons | Com | SCE | #N/A | 0.0631 | 102 | 0 | 0 | 0 | 0 | 0 | 450.09 | 139.23 | 0 | 589.32 | 0 | 0 | 0 | None | HVAC-Chlr | NA | 20 | 0 | 0.0631 | 102 | 0 | 0 | 0 | 0 | 0 | 0 | 0 | UpDeemed | Com-Default>2yrs | 0.6 | 0.6 | 0 | 0.6 | Def-GSIA | 1 | DEER:HVAC_Chillers | Annual | 0 | 0 | 0 | 0 | Standard | FALSE | ExAnte2020 | 0 | Chiller | Screw | HVAC | SpaceCool | cWtd | No | NA | None | 0 | 0 | Deem-DEER | Air-Cooled Chiller, >= 150 tons, 11.1 EER, 15.4 IPLV, CZ09 | SWHC020-NR-Com-CZ09-Ex-Cap-Tons-HVAC-Chlr-Any-Com-Default>2yrs-Def-GSIA-DEER:HVAC_Chillers-Annual-SCE-cWtd-HVAC-SpaceCool-Chiller-Screw-None-Standard-Deem-DEER-None-UpDeemed-Com-ExAnte2020->= 150 tons-11.1-15.4
SWHC020 | Air-cooled Packaged Chiller | D | Air-Cooled Chiller, Standard Efficiency, >= 150 tons, CZ09 | 0 | Air-Cooled Chiller, >= 150 tons, 12.1 EER, 16.9 IPLV, CZ09 | NC | Com | Ex | CZ09 | Cap-Tons | Com | SCE | #N/A | 0.116 | 187 | 0 | 0 | 0 | 0 | 0 | 450.09 | 189.05 | 0 | 639.15 | 0 | 0 | 0 | None | HVAC-Chlr | NA | 20 | 0 | 0.116 | 187 | 0 | 0 | 0 | 0 | 0 | 0 | 0 | UpDeemed | Com-Default>2yrs | 0.6 | 0.6 | 0 | 0.6 | Def-GSIA | 1 | DEER:HVAC_Chillers | Annual | 0 | 0 | 0 | 0 | Standard | FALSE | ExAnte2020 | 0 | Chiller | Screw | HVAC | SpaceCool | cWtd | No | NA | None | 0 | 0 | Deem-DEER | Air-Cooled Chiller, >= 150 tons, 12.1 EER, 16.9 IPLV, CZ09 | SWHC020-NC-Com-CZ09-Ex-Cap-Tons-HVAC-Chlr-Any-Com-Default>2yrs-Def-GSIA-DEER:HVAC_Chillers-Annual-SCE-cWtd-HVAC-SpaceCool-Chiller-Screw-None-Standard-Deem-DEER-None-UpDeemed-Com-ExAnte2020->= 150 tons-12.1-16.9
SWHC020 | Air-cooled Packaged Chiller | D | Air-Cooled Chiller, Standard Efficiency, >= 150 tons, CZ09 | 0 | Air-Cooled Chiller, >= 150 tons, 12.1 EER, 16.9 IPLV, CZ09 | NR | Com | Ex | CZ09 | Cap-Tons | Com | SCE | #N/A | 0.116 | 187 | 0 | 0 | 0 | 0 | 0 | 450.09 | 189.05 | 0 | 639.15 | 0 | 0 | 0 | None | HVAC-Chlr | NA | 20 | 0 | 0.116 | 187 | 0 | 0 | 0 | 0 | 0 | 0 | 0 | UpDeemed | Com-Default>2yrs | 0.6 | 0.6 | 0 | 0.6 | Def-GSIA | 1 | DEER:HVAC_Chillers | Annual | 0 | 0 | 0 | 0 | Standard | FALSE | ExAnte2020 | 0 | Chiller | Screw | HVAC | SpaceCool | cWtd | No | NA | None | 0 | 0 | Deem-DEER | Air-Cooled Chiller, >= 150 tons, 12.1 EER, 16.9 IPLV, CZ09 | SWHC020-NR-Com-CZ09-Ex-Cap-Tons-HVAC-Chlr-Any-Com-Default>2yrs-Def-GSIA-DEER:HVAC_Chillers-Annual-SCE-cWtd-HVAC-SpaceCool-Chiller-Screw-None-Standard-Deem-DEER-None-UpDeemed-Com-ExAnte2020->= 150 tons-12.1-16.9
SWHC020 | Air-cooled Packaged Chiller | A | Air-Cooled Chiller, Standard Efficiency, < 150 tons, CZ10 | 0 | Air-Cooled Chiller, < 150 tons, 11.1 EER, 15.1 IPLV, CZ10 | NC | Com | Ex | CZ10 | Cap-Tons | Com | SCE | #N/A | 0.0749 | 108 | 0 | 0 | 0 | 0 | 0 | 477.58 | 180.68 | 0 | 658.26 | 0 | 0 | 0 | None | HVAC-Chlr | NA | 20 | 0 | 0.0749 | 108 | 0 | 0 | 0 | 0 | 0 | 0 | 0 | UpDeemed | Com-Default>2yrs | 0.6 | 0.6 | 0 | 0.6 | Def-GSIA | 1 | DEER:HVAC_Chillers | Annual | 0 | 0 | 0 | 0 | Standard | FALSE | ExAnte2020 | 0 | Chiller | Screw | HVAC | SpaceCool | cWtd | No | NA | None | 0 | 0 | Deem-DEER | Air-Cooled Chiller, < 150 tons, 11.1 EER, 15.1 IPLV, CZ10 | SWHC020-NC-Com-CZ10-Ex-Cap-Tons-HVAC-Chlr-Any-Com-Default>2yrs-Def-GSIA-DEER:HVAC_Chillers-Annual-SCE-cWtd-HVAC-SpaceCool-Chiller-Screw-None-Standard-Deem-DEER-None-UpDeemed-Com-ExAnte2020-< 150 tons-11.1-15.1
SWHC020 | Air-cooled Packaged Chiller | A | Air-Cooled Chiller, Standard Efficiency, < 150 tons, CZ10 | 0 | Air-Cooled Chiller, < 150 tons, 11.1 EER, 15.1 IPLV, CZ10 | NR | Com | Ex | CZ10 | Cap-Tons | Com | SCE | #N/A | 0.0749 | 108 | 0 | 0 | 0 | 0 | 0 | 477.58 | 180.68 | 0 | 658.26 | 0 | 0 | 0 | None | HVAC-Chlr | NA | 20 | 0 | 0.0749 | 108 | 0 | 0 | 0 | 0 | 0 | 0 | 0 | UpDeemed | Com-Default>2yrs | 0.6 | 0.6 | 0 | 0.6 | Def-GSIA | 1 | DEER:HVAC_Chillers | Annual | 0 | 0 | 0 | 0 | Standard | FALSE | ExAnte2020 | 0 | Chiller | Screw | HVAC | SpaceCool | cWtd | No | NA | None | 0 | 0 | Deem-DEER | Air-Cooled Chiller, < 150 tons, 11.1 EER, 15.1 IPLV, CZ10 | SWHC020-NR-Com-CZ10-Ex-Cap-Tons-HVAC-Chlr-Any-Com-Default>2yrs-Def-GSIA-DEER:HVAC_Chillers-Annual-SCE-cWtd-HVAC-SpaceCool-Chiller-Screw-None-Standard-Deem-DEER-None-UpDeemed-Com-ExAnte2020-< 150 tons-11.1-15.1
SWHC020 | Air-cooled Packaged Chiller | B | Air-Cooled Chiller, Standard Efficiency, < 150 tons, CZ10 | 0 | Air-Cooled Chiller, < 150 tons, 12.1 EER, 16.6 IPLV, CZ10 | NC | Com | Ex | CZ10 | Cap-Tons | Com | SCE | #N/A | 0.137 | 198 | 0 | 0 | 0 | 0 | 0 | 477.58 | 326.08 | 0 | 803.66 | 0 | 0 | 0 | None | HVAC-Chlr | NA | 20 | 0 | 0.137 | 198 | 0 | 0 | 0 | 0 | 0 | 0 | 0 | UpDeemed | Com-Default>2yrs | 0.6 | 0.6 | 0 | 0.6 | Def-GSIA | 1 | DEER:HVAC_Chillers | Annual | 0 | 0 | 0 | 0 | Standard | FALSE | ExAnte2020 | 0 | Chiller | Screw | HVAC | SpaceCool | cWtd | No | NA | None | 0 | 0 | Deem-DEER | Air-Cooled Chiller, < 150 tons, 12.1 EER, 16.6 IPLV, CZ10 | SWHC020-NC-Com-CZ10-Ex-Cap-Tons-HVAC-Chlr-Any-Com-Default>2yrs-Def-GSIA-DEER:HVAC_Chillers-Annual-SCE-cWtd-HVAC-SpaceCool-Chiller-Screw-None-Standard-Deem-DEER-None-UpDeemed-Com-ExAnte2020-< 150 tons-12.1-16.6
SWHC020 | Air-cooled Packaged Chiller | B | Air-Cooled Chiller, Standard Efficiency, < 150 tons, CZ10 | 0 | Air-Cooled Chiller, < 150 tons, 12.1 EER, 16.6 IPLV, CZ10 | NR | Com | Ex | CZ10 | Cap-Tons | Com | SCE | #N/A | 0.137 | 198 | 0 | 0 | 0 | 0 | 0 | 477.58 | 326.08 | 0 | 803.66 | 0 | 0 | 0 | None | HVAC-Chlr | NA | 20 | 0 | 0.137 | 198 | 0 | 0 | 0 | 0 | 0 | 0 | 0 | UpDeemed | Com-Default>2yrs | 0.6 | 0.6 | 0 | 0.6 | Def-GSIA | 1 | DEER:HVAC_Chillers | Annual | 0 | 0 | 0 | 0 | Standard | FALSE | ExAnte2020 | 0 | Chiller | Screw | HVAC | SpaceCool | cWtd | No | NA | None | 0 | 0 | Deem-DEER | Air-Cooled Chiller, < 150 tons, 12.1 EER, 16.6 IPLV, CZ10 | SWHC020-NR-Com-CZ10-Ex-Cap-Tons-HVAC-Chlr-Any-Com-Default>2yrs-Def-GSIA-DEER:HVAC_Chillers-Annual-SCE-cWtd-HVAC-SpaceCool-Chiller-Screw-None-Standard-Deem-DEER-None-UpDeemed-Com-ExAnte2020-< 150 tons-12.1-16.6
SWHC020 | Air-cooled Packaged Chiller | C | Air-Cooled Chiller, Standard Efficiency, >= 150 tons, CZ10 | 0 | Air-Cooled Chiller, >= 150 tons, 11.1 EER, 15.4 IPLV, CZ10 | NC | Com | Ex | CZ10 | Cap-Tons | Com | SCE | #N/A | 0.0749 | 108 | 0 | 0 | 0 | 0 | 0 | 450.09 | 139.23 | 0 | 589.32 | 0 | 0 | 0 | None | HVAC-Chlr | NA | 20 | 0 | 0.0749 | 108 | 0 | 0 | 0 | 0 | 0 | 0 | 0 | UpDeemed | Com-Default>2yrs | 0.6 | 0.6 | 0 | 0.6 | Def-GSIA | 1 | DEER:HVAC_Chillers | Annual | 0 | 0 | 0 | 0 | Standard | FALSE | ExAnte2020 | 0 | Chiller | Screw | HVAC | SpaceCool | cWtd | No | NA | None | 0 | 0 | Deem-DEER | Air-Cooled Chiller, >= 150 tons, 11.1 EER, 15.4 IPLV, CZ10 | SWHC020-NC-Com-CZ10-Ex-Cap-Tons-HVAC-Chlr-Any-Com-Default>2yrs-Def-GSIA-DEER:HVAC_Chillers-Annual-SCE-cWtd-HVAC-SpaceCool-Chiller-Screw-None-Standard-Deem-DEER-None-UpDeemed-Com-ExAnte2020->= 150 tons-11.1-15.4
SWHC020 | Air-cooled Packaged Chiller | C | Air-Cooled Chiller, Standard Efficiency, >= 150 tons, CZ10 | 0 | Air-Cooled Chiller, >= 150 tons, 11.1 EER, 15.4 IPLV, CZ10 | NR | Com | Ex | CZ10 | Cap-Tons | Com | SCE | #N/A | 0.0749 | 108 | 0 | 0 | 0 | 0 | 0 | 450.09 | 139.23 | 0 | 589.32 | 0 | 0 | 0 | None | HVAC-Chlr | NA | 20 | 0 | 0.0749 | 108 | 0 | 0 | 0 | 0 | 0 | 0 | 0 | UpDeemed | Com-Default>2yrs | 0.6 | 0.6 | 0 | 0.6 | Def-GSIA | 1 | DEER:HVAC_Chillers | Annual | 0 | 0 | 0 | 0 | Standard | FALSE | ExAnte2020 | 0 | Chiller | Screw | HVAC | SpaceCool | cWtd | No | NA | None | 0 | 0 | Deem-DEER | Air-Cooled Chiller, >= 150 tons, 11.1 EER, 15.4 IPLV, CZ10 | SWHC020-NR-Com-CZ10-Ex-Cap-Tons-HVAC-Chlr-Any-Com-Default>2yrs-Def-GSIA-DEER:HVAC_Chillers-Annual-SCE-cWtd-HVAC-SpaceCool-Chiller-Screw-None-Standard-Deem-DEER-None-UpDeemed-Com-ExAnte2020->= 150 tons-11.1-15.4
SWHC020 | Air-cooled Packaged Chiller | D | Air-Cooled Chiller, Standard Efficiency, >= 150 tons, CZ10 | 0 | Air-Cooled Chiller, >= 150 tons, 12.1 EER, 16.9 IPLV, CZ10 | NC | Com | Ex | CZ10 | Cap-Tons | Com | SCE | #N/A | 0.137 | 198 | 0 | 0 | 0 | 0 | 0 | 450.09 | 189.05 | 0 | 639.15 | 0 | 0 | 0 | None | HVAC-Chlr | NA | 20 | 0 | 0.137 | 198 | 0 | 0 | 0 | 0 | 0 | 0 | 0 | UpDeemed | Com-Default>2yrs | 0.6 | 0.6 | 0 | 0.6 | Def-GSIA | 1 | DEER:HVAC_Chillers | Annual | 0 | 0 | 0 | 0 | Standard | FALSE | ExAnte2020 | 0 | Chiller | Screw | HVAC | SpaceCool | cWtd | No | NA | None | 0 | 0 | Deem-DEER | Air-Cooled Chiller, >= 150 tons, 12.1 EER, 16.9 IPLV, CZ10 | SWHC020-NC-Com-CZ10-Ex-Cap-Tons-HVAC-Chlr-Any-Com-Default>2yrs-Def-GSIA-DEER:HVAC_Chillers-Annual-SCE-cWtd-HVAC-SpaceCool-Chiller-Screw-None-Standard-Deem-DEER-None-UpDeemed-Com-ExAnte2020->= 150 tons-12.1-16.9
SWHC020 | Air-cooled Packaged Chiller | D | Air-Cooled Chiller, Standard Efficiency, >= 150 tons, CZ10 | 0 | Air-Cooled Chiller, >= 150 tons, 12.1 EER, 16.9 IPLV, CZ10 | NR | Com | Ex | CZ10 | Cap-Tons | Com | SCE | #N/A | 0.137 | 198 | 0 | 0 | 0 | 0 | 0 | 450.09 | 189.05 | 0 | 639.15 | 0 | 0 | 0 | None | HVAC-Chlr | NA | 20 | 0 | 0.137 | 198 | 0 | 0 | 0 | 0 | 0 | 0 | 0 | UpDeemed | Com-Default>2yrs | 0.6 | 0.6 | 0 | 0.6 | Def-GSIA | 1 | DEER:HVAC_Chillers | Annual | 0 | 0 | 0 | 0 | Standard | FALSE | ExAnte2020 | 0 | Chiller | Screw | HVAC | SpaceCool | cWtd | No | NA | None | 0 | 0 | Deem-DEER | Air-Cooled Chiller, >= 150 tons, 12.1 EER, 16.9 IPLV, CZ10 | SWHC020-NR-Com-CZ10-Ex-Cap-Tons-HVAC-Chlr-Any-Com-Default>2yrs-Def-GSIA-DEER:HVAC_Chillers-Annual-SCE-cWtd-HVAC-SpaceCool-Chiller-Screw-None-Standard-Deem-DEER-None-UpDeemed-Com-ExAnte2020->= 150 tons-12.1-16.9
SWHC020 | Air-cooled Packaged Chiller | A | Air-Cooled Chiller, Standard Efficiency, < 150 tons, CZ11 | 0 | Air-Cooled Chiller, < 150 tons, 11.1 EER, 15.1 IPLV, CZ11 | NC | Com | Ex | CZ11 | Cap-Tons | Com | PGE | #N/A | 0.0476 | 108 | 0 | 0 | 0 | 0 | 0 | 477.58 | 180.68 | 0 | 658.26 | 0 | 0 | 0 | None | HVAC-Chlr | NA | 20 | 0 | 0.0476 | 108 | 0 | 0 | 0 | 0 | 0 | 0 | 0 | UpDeemed | Com-Default>2yrs | 0.6 | 0.6 | 0 | 0.6 | Def-GSIA | 1 | DEER:HVAC_Chillers | Annual | 0 | 0 | 0 | 0 | Standard | FALSE | ExAnte2020 | 0 | Chiller | Screw | HVAC | SpaceCool | cWtd | No | NA | None | 0 | 0 | Deem-DEER | Air-Cooled Chiller, < 150 tons, 11.1 EER, 15.1 IPLV, CZ11 | SWHC020-NC-Com-CZ11-Ex-Cap-Tons-HVAC-Chlr-Any-Com-Default>2yrs-Def-GSIA-DEER:HVAC_Chillers-Annual-PGE-cWtd-HVAC-SpaceCool-Chiller-Screw-None-Standard-Deem-DEER-None-UpDeemed-Com-ExAnte2020-< 150 tons-11.1-15.1
SWHC020 | Air-cooled Packaged Chiller | A | Air-Cooled Chiller, Standard Efficiency, < 150 tons, CZ11 | 0 | Air-Cooled Chiller, < 150 tons, 11.1 EER, 15.1 IPLV, CZ11 | NR | Com | Ex | CZ11 | Cap-Tons | Com | PGE | #N/A | 0.0476 | 108 | 0 | 0 | 0 | 0 | 0 | 477.58 | 180.68 | 0 | 658.26 | 0 | 0 | 0 | None | HVAC-Chlr | NA | 20 | 0 | 0.0476 | 108 | 0 | 0 | 0 | 0 | 0 | 0 | 0 | UpDeemed | Com-Default>2yrs | 0.6 | 0.6 | 0 | 0.6 | Def-GSIA | 1 | DEER:HVAC_Chillers | Annual | 0 | 0 | 0 | 0 | Standard | FALSE | ExAnte2020 | 0 | Chiller | Screw | HVAC | SpaceCool | cWtd | No | NA | None | 0 | 0 | Deem-DEER | Air-Cooled Chiller, < 150 tons, 11.1 EER, 15.1 IPLV, CZ11 | SWHC020-NR-Com-CZ11-Ex-Cap-Tons-HVAC-Chlr-Any-Com-Default>2yrs-Def-GSIA-DEER:HVAC_Chillers-Annual-PGE-cWtd-HVAC-SpaceCool-Chiller-Screw-None-Standard-Deem-DEER-None-UpDeemed-Com-ExAnte2020-< 150 tons-11.1-15.1
SWHC020 | Air-cooled Packaged Chiller | B | Air-Cooled Chiller, Standard Efficiency, < 150 tons, CZ11 | 0 | Air-Cooled Chiller, < 150 tons, 12.1 EER, 16.6 IPLV, CZ11 | NC | Com | Ex | CZ11 | Cap-Tons | Com | PGE | #N/A | 0.0873 | 198 | 0 | 0 | 0 | 0 | 0 | 477.58 | 326.08 | 0 | 803.66 | 0 | 0 | 0 | None | HVAC-Chlr | NA | 20 | 0 | 0.0873 | 198 | 0 | 0 | 0 | 0 | 0 | 0 | 0 | UpDeemed | Com-Default>2yrs | 0.6 | 0.6 | 0 | 0.6 | Def-GSIA | 1 | DEER:HVAC_Chillers | Annual | 0 | 0 | 0 | 0 | Standard | FALSE | ExAnte2020 | 0 | Chiller | Screw | HVAC | SpaceCool | cWtd | No | NA | None | 0 | 0 | Deem-DEER | Air-Cooled Chiller, < 150 tons, 12.1 EER, 16.6 IPLV, CZ11 | SWHC020-NC-Com-CZ11-Ex-Cap-Tons-HVAC-Chlr-Any-Com-Default>2yrs-Def-GSIA-DEER:HVAC_Chillers-Annual-PGE-cWtd-HVAC-SpaceCool-Chiller-Screw-None-Standard-Deem-DEER-None-UpDeemed-Com-ExAnte2020-< 150 tons-12.1-16.6
SWHC020 | Air-cooled Packaged Chiller | B | Air-Cooled Chiller, Standard Efficiency, < 150 tons, CZ11 | 0 | Air-Cooled Chiller, < 150 tons, 12.1 EER, 16.6 IPLV, CZ11 | NR | Com | Ex | CZ11 | Cap-Tons | Com | PGE | #N/A | 0.0873 | 198 | 0 | 0 | 0 | 0 | 0 | 477.58 | 326.08 | 0 | 803.66 | 0 | 0 | 0 | None | HVAC-Chlr | NA | 20 | 0 | 0.0873 | 198 | 0 | 0 | 0 | 0 | 0 | 0 | 0 | UpDeemed | Com-Default>2yrs | 0.6 | 0.6 | 0 | 0.6 | Def-GSIA | 1 | DEER:HVAC_Chillers | Annual | 0 | 0 | 0 | 0 | Standard | FALSE | ExAnte2020 | 0 | Chiller | Screw | HVAC | SpaceCool | cWtd | No | NA | None | 0 | 0 | Deem-DEER | Air-Cooled Chiller, < 150 tons, 12.1 EER, 16.6 IPLV, CZ11 | SWHC020-NR-Com-CZ11-Ex-Cap-Tons-HVAC-Chlr-Any-Com-Default>2yrs-Def-GSIA-DEER:HVAC_Chillers-Annual-PGE-cWtd-HVAC-SpaceCool-Chiller-Screw-None-Standard-Deem-DEER-None-UpDeemed-Com-ExAnte2020-< 150 tons-12.1-16.6
SWHC020 | Air-cooled Packaged Chiller | C | Air-Cooled Chiller, Standard Efficiency, >= 150 tons, CZ11 | 0 | Air-Cooled Chiller, >= 150 tons, 11.1 EER, 15.4 IPLV, CZ11 | NC | Com | Ex | CZ11 | Cap-Tons | Com | PGE | #N/A | 0.0476 | 108 | 0 | 0 | 0 | 0 | 0 | 450.09 | 139.23 | 0 | 589.32 | 0 | 0 | 0 | None | HVAC-Chlr | NA | 20 | 0 | 0.0476 | 108 | 0 | 0 | 0 | 0 | 0 | 0 | 0 | UpDeemed | Com-Default>2yrs | 0.6 | 0.6 | 0 | 0.6 | Def-GSIA | 1 | DEER:HVAC_Chillers | Annual | 0 | 0 | 0 | 0 | Standard | FALSE | ExAnte2020 | 0 | Chiller | Screw | HVAC | SpaceCool | cWtd | No | NA | None | 0 | 0 | Deem-DEER | Air-Cooled Chiller, >= 150 tons, 11.1 EER, 15.4 IPLV, CZ11 | SWHC020-NC-Com-CZ11-Ex-Cap-Tons-HVAC-Chlr-Any-Com-Default>2yrs-Def-GSIA-DEER:HVAC_Chillers-Annual-PGE-cWtd-HVAC-SpaceCool-Chiller-Screw-None-Standard-Deem-DEER-None-UpDeemed-Com-ExAnte2020->= 150 tons-11.1-15.4
SWHC020 | Air-cooled Packaged Chiller | C | Air-Cooled Chiller, Standard Efficiency, >= 150 tons, CZ11 | 0 | Air-Cooled Chiller, >= 150 tons, 11.1 EER, 15.4 IPLV, CZ11 | NR | Com | Ex | CZ11 | Cap-Tons | Com | PGE | #N/A | 0.0476 | 108 | 0 | 0 | 0 | 0 | 0 | 450.09 | 139.23 | 0 | 589.32 | 0 | 0 | 0 | None | HVAC-Chlr | NA | 20 | 0 | 0.0476 | 108 | 0 | 0 | 0 | 0 | 0 | 0 | 0 | UpDeemed | Com-Default>2yrs | 0.6 | 0.6 | 0 | 0.6 | Def-GSIA | 1 | DEER:HVAC_Chillers | Annual | 0 | 0 | 0 | 0 | Standard | FALSE | ExAnte2020 | 0 | Chiller | Screw | HVAC | SpaceCool | cWtd | No | NA | None | 0 | 0 | Deem-DEER | Air-Cooled Chiller, >= 150 tons, 11.1 EER, 15.4 IPLV, CZ11 | SWHC020-NR-Com-CZ11-Ex-Cap-Tons-HVAC-Chlr-Any-Com-Default>2yrs-Def-GSIA-DEER:HVAC_Chillers-Annual-PGE-cWtd-HVAC-SpaceCool-Chiller-Screw-None-Standard-Deem-DEER-None-UpDeemed-Com-ExAnte2020->= 150 tons-11.1-15.4
SWHC020 | Air-cooled Packaged Chiller | D | Air-Cooled Chiller, Standard Efficiency, >= 150 tons, CZ11 | 0 | Air-Cooled Chiller, >= 150 tons, 12.1 EER, 16.9 IPLV, CZ11 | NC | Com | Ex | CZ11 | Cap-Tons | Com | PGE | #N/A | 0.0873 | 198 | 0 | 0 | 0 | 0 | 0 | 450.09 | 189.05 | 0 | 639.15 | 0 | 0 | 0 | None | HVAC-Chlr | NA | 20 | 0 | 0.0873 | 198 | 0 | 0 | 0 | 0 | 0 | 0 | 0 | UpDeemed | Com-Default>2yrs | 0.6 | 0.6 | 0 | 0.6 | Def-GSIA | 1 | DEER:HVAC_Chillers | Annual | 0 | 0 | 0 | 0 | Standard | FALSE | ExAnte2020 | 0 | Chiller | Screw | HVAC | SpaceCool | cWtd | No | NA | None | 0 | 0 | Deem-DEER | Air-Cooled Chiller, >= 150 tons, 12.1 EER, 16.9 IPLV, CZ11 | SWHC020-NC-Com-CZ11-Ex-Cap-Tons-HVAC-Chlr-Any-Com-Default>2yrs-Def-GSIA-DEER:HVAC_Chillers-Annual-PGE-cWtd-HVAC-SpaceCool-Chiller-Screw-None-Standard-Deem-DEER-None-UpDeemed-Com-ExAnte2020->= 150 tons-12.1-16.9
SWHC020 | Air-cooled Packaged Chiller | D | Air-Cooled Chiller, Standard Efficiency, >= 150 tons, CZ11 | 0 | Air-Cooled Chiller, >= 150 tons, 12.1 EER, 16.9 IPLV, CZ11 | NR | Com | Ex | CZ11 | Cap-Tons | Com | PGE | #N/A | 0.0873 | 198 | 0 | 0 | 0 | 0 | 0 | 450.09 | 189.05 | 0 | 639.15 | 0 | 0 | 0 | None | HVAC-Chlr | NA | 20 | 0 | 0.0873 | 198 | 0 | 0 | 0 | 0 | 0 | 0 | 0 | UpDeemed | Com-Default>2yrs | 0.6 | 0.6 | 0 | 0.6 | Def-GSIA | 1 | DEER:HVAC_Chillers | Annual | 0 | 0 | 0 | 0 | Standard | FALSE | ExAnte2020 | 0 | Chiller | Screw | HVAC | SpaceCool | cWtd | No | NA | None | 0 | 0 | Deem-DEER | Air-Cooled Chiller, >= 150 tons, 12.1 EER, 16.9 IPLV, CZ11 | SWHC020-NR-Com-CZ11-Ex-Cap-Tons-HVAC-Chlr-Any-Com-Default>2yrs-Def-GSIA-DEER:HVAC_Chillers-Annual-PGE-cWtd-HVAC-SpaceCool-Chiller-Screw-None-Standard-Deem-DEER-None-UpDeemed-Com-ExAnte2020->= 150 tons-12.1-16.9
SWHC020 | Air-cooled Packaged Chiller | A | Air-Cooled Chiller, Standard Efficiency, < 150 tons, CZ12 | 0 | Air-Cooled Chiller, < 150 tons, 11.1 EER, 15.1 IPLV, CZ12 | NC | Com | Ex | CZ12 | Cap-Tons | Com | PGE | #N/A | 0.0662 | 92.1 | 0 | 0 | 0 | 0 | 0 | 477.58 | 180.68 | 0 | 658.26 | 0 | 0 | 0 | None | HVAC-Chlr | NA | 20 | 0 | 0.0662 | 92.1 | 0 | 0 | 0 | 0 | 0 | 0 | 0 | UpDeemed | Com-Default>2yrs | 0.6 | 0.6 | 0 | 0.6 | Def-GSIA | 1 | DEER:HVAC_Chillers | Annual | 0 | 0 | 0 | 0 | Standard | FALSE | ExAnte2020 | 0 | Chiller | Screw | HVAC | SpaceCool | cWtd | No | NA | None | 0 | 0 | Deem-DEER | Air-Cooled Chiller, < 150 tons, 11.1 EER, 15.1 IPLV, CZ12 | SWHC020-NC-Com-CZ12-Ex-Cap-Tons-HVAC-Chlr-Any-Com-Default>2yrs-Def-GSIA-DEER:HVAC_Chillers-Annual-PGE-cWtd-HVAC-SpaceCool-Chiller-Screw-None-Standard-Deem-DEER-None-UpDeemed-Com-ExAnte2020-< 150 tons-11.1-15.1
SWHC020 | Air-cooled Packaged Chiller | A | Air-Cooled Chiller, Standard Efficiency, < 150 tons, CZ12 | 0 | Air-Cooled Chiller, < 150 tons, 11.1 EER, 15.1 IPLV, CZ12 | NR | Com | Ex | CZ12 | Cap-Tons | Com | PGE | #N/A | 0.0662 | 92.1 | 0 | 0 | 0 | 0 | 0 | 477.58 | 180.68 | 0 | 658.26 | 0 | 0 | 0 | None | HVAC-Chlr | NA | 20 | 0 | 0.0662 | 92.1 | 0 | 0 | 0 | 0 | 0 | 0 | 0 | UpDeemed | Com-Default>2yrs | 0.6 | 0.6 | 0 | 0.6 | Def-GSIA | 1 | DEER:HVAC_Chillers | Annual | 0 | 0 | 0 | 0 | Standard | FALSE | ExAnte2020 | 0 | Chiller | Screw | HVAC | SpaceCool | cWtd | No | NA | None | 0 | 0 | Deem-DEER | Air-Cooled Chiller, < 150 tons, 11.1 EER, 15.1 IPLV, CZ12 | SWHC020-NR-Com-CZ12-Ex-Cap-Tons-HVAC-Chlr-Any-Com-Default>2yrs-Def-GSIA-DEER:HVAC_Chillers-Annual-PGE-cWtd-HVAC-SpaceCool-Chiller-Screw-None-Standard-Deem-DEER-None-UpDeemed-Com-ExAnte2020-< 150 tons-11.1-15.1
SWHC020 | Air-cooled Packaged Chiller | B | Air-Cooled Chiller, Standard Efficiency, < 150 tons, CZ12 | 0 | Air-Cooled Chiller, < 150 tons, 12.1 EER, 16.6 IPLV, CZ12 | NC | Com | Ex | CZ12 | Cap-Tons | Com | PGE | #N/A | 0.121 | 169 | 0 | 0 | 0 | 0 | 0 | 477.58 | 326.08 | 0 | 803.66 | 0 | 0 | 0 | None | HVAC-Chlr | NA | 20 | 0 | 0.121 | 169 | 0 | 0 | 0 | 0 | 0 | 0 | 0 | UpDeemed | Com-Default>2yrs | 0.6 | 0.6 | 0 | 0.6 | Def-GSIA | 1 | DEER:HVAC_Chillers | Annual | 0 | 0 | 0 | 0 | Standard | FALSE | ExAnte2020 | 0 | Chiller | Screw | HVAC | SpaceCool | cWtd | No | NA | None | 0 | 0 | Deem-DEER | Air-Cooled Chiller, < 150 tons, 12.1 EER, 16.6 IPLV, CZ12 | SWHC020-NC-Com-CZ12-Ex-Cap-Tons-HVAC-Chlr-Any-Com-Default>2yrs-Def-GSIA-DEER:HVAC_Chillers-Annual-PGE-cWtd-HVAC-SpaceCool-Chiller-Screw-None-Standard-Deem-DEER-None-UpDeemed-Com-ExAnte2020-< 150 tons-12.1-16.6
SWHC020 | Air-cooled Packaged Chiller | B | Air-Cooled Chiller, Standard Efficiency, < 150 tons, CZ12 | 0 | Air-Cooled Chiller, < 150 tons, 12.1 EER, 16.6 IPLV, CZ12 | NR | Com | Ex | CZ12 | Cap-Tons | Com | PGE | #N/A | 0.121 | 169 | 0 | 0 | 0 | 0 | 0 | 477.58 | 326.08 | 0 | 803.66 | 0 | 0 | 0 | None | HVAC-Chlr | NA | 20 | 0 | 0.121 | 169 | 0 | 0 | 0 | 0 | 0 | 0 | 0 | UpDeemed | Com-Default>2yrs | 0.6 | 0.6 | 0 | 0.6 | Def-GSIA | 1 | DEER:HVAC_Chillers | Annual | 0 | 0 | 0 | 0 | Standard | FALSE | ExAnte2020 | 0 | Chiller | Screw | HVAC | SpaceCool | cWtd | No | NA | None | 0 | 0 | Deem-DEER | Air-Cooled Chiller, < 150 tons, 12.1 EER, 16.6 IPLV, CZ12 | SWHC020-NR-Com-CZ12-Ex-Cap-Tons-HVAC-Chlr-Any-Com-Default>2yrs-Def-GSIA-DEER:HVAC_Chillers-Annual-PGE-cWtd-HVAC-SpaceCool-Chiller-Screw-None-Standard-Deem-DEER-None-UpDeemed-Com-ExAnte2020-< 150 tons-12.1-16.6
SWHC020 | Air-cooled Packaged Chiller | C | Air-Cooled Chiller, Standard Efficiency, >= 150 tons, CZ12 | 0 | Air-Cooled Chiller, >= 150 tons, 11.1 EER, 15.4 IPLV, CZ12 | NC | Com | Ex | CZ12 | Cap-Tons | Com | PGE | #N/A | 0.0662 | 92.1 | 0 | 0 | 0 | 0 | 0 | 450.09 | 139.23 | 0 | 589.32 | 0 | 0 | 0 | None | HVAC-Chlr | NA | 20 | 0 | 0.0662 | 92.1 | 0 | 0 | 0 | 0 | 0 | 0 | 0 | UpDeemed | Com-Default>2yrs | 0.6 | 0.6 | 0 | 0.6 | Def-GSIA | 1 | DEER:HVAC_Chillers | Annual | 0 | 0 | 0 | 0 | Standard | FALSE | ExAnte2020 | 0 | Chiller | Screw | HVAC | SpaceCool | cWtd | No | NA | None | 0 | 0 | Deem-DEER | Air-Cooled Chiller, >= 150 tons, 11.1 EER, 15.4 IPLV, CZ12 | SWHC020-NC-Com-CZ12-Ex-Cap-Tons-HVAC-Chlr-Any-Com-Default>2yrs-Def-GSIA-DEER:HVAC_Chillers-Annual-PGE-cWtd-HVAC-SpaceCool-Chiller-Screw-None-Standard-Deem-DEER-None-UpDeemed-Com-ExAnte2020->= 150 tons-11.1-15.4
SWHC020 | Air-cooled Packaged Chiller | C | Air-Cooled Chiller, Standard Efficiency, >= 150 tons, CZ12 | 0 | Air-Cooled Chiller, >= 150 tons, 11.1 EER, 15.4 IPLV, CZ12 | NR | Com | Ex | CZ12 | Cap-Tons | Com | PGE | #N/A | 0.0662 | 92.1 | 0 | 0 | 0 | 0 | 0 | 450.09 | 139.23 | 0 | 589.32 | 0 | 0 | 0 | None | HVAC-Chlr | NA | 20 | 0 | 0.0662 | 92.1 | 0 | 0 | 0 | 0 | 0 | 0 | 0 | UpDeemed | Com-Default>2yrs | 0.6 | 0.6 | 0 | 0.6 | Def-GSIA | 1 | DEER:HVAC_Chillers | Annual | 0 | 0 | 0 | 0 | Standard | FALSE | ExAnte2020 | 0 | Chiller | Screw | HVAC | SpaceCool | cWtd | No | NA | None | 0 | 0 | Deem-DEER | Air-Cooled Chiller, >= 150 tons, 11.1 EER, 15.4 IPLV, CZ12 | SWHC020-NR-Com-CZ12-Ex-Cap-Tons-HVAC-Chlr-Any-Com-Default>2yrs-Def-GSIA-DEER:HVAC_Chillers-Annual-PGE-cWtd-HVAC-SpaceCool-Chiller-Screw-None-Standard-Deem-DEER-None-UpDeemed-Com-ExAnte2020->= 150 tons-11.1-15.4
SWHC020 | Air-cooled Packaged Chiller | D | Air-Cooled Chiller, Standard Efficiency, >= 150 tons, CZ12 | 0 | Air-Cooled Chiller, >= 150 tons, 12.1 EER, 16.9 IPLV, CZ12 | NC | Com | Ex | CZ12 | Cap-Tons | Com | PGE | #N/A | 0.121 | 169 | 0 | 0 | 0 | 0 | 0 | 450.09 | 189.05 | 0 | 639.15 | 0 | 0 | 0 | None | HVAC-Chlr | NA | 20 | 0 | 0.121 | 169 | 0 | 0 | 0 | 0 | 0 | 0 | 0 | UpDeemed | Com-Default>2yrs | 0.6 | 0.6 | 0 | 0.6 | Def-GSIA | 1 | DEER:HVAC_Chillers | Annual | 0 | 0 | 0 | 0 | Standard | FALSE | ExAnte2020 | 0 | Chiller | Screw | HVAC | SpaceCool | cWtd | No | NA | None | 0 | 0 | Deem-DEER | Air-Cooled Chiller, >= 150 tons, 12.1 EER, 16.9 IPLV, CZ12 | SWHC020-NC-Com-CZ12-Ex-Cap-Tons-HVAC-Chlr-Any-Com-Default>2yrs-Def-GSIA-DEER:HVAC_Chillers-Annual-PGE-cWtd-HVAC-SpaceCool-Chiller-Screw-None-Standard-Deem-DEER-None-UpDeemed-Com-ExAnte2020->= 150 tons-12.1-16.9
SWHC020 | Air-cooled Packaged Chiller | D | Air-Cooled Chiller, Standard Efficiency, >= 150 tons, CZ12 | 0 | Air-Cooled Chiller, >= 150 tons, 12.1 EER, 16.9 IPLV, CZ12 | NR | Com | Ex | CZ12 | Cap-Tons | Com | PGE | #N/A | 0.121 | 169 | 0 | 0 | 0 | 0 | 0 | 450.09 | 189.05 | 0 | 639.15 | 0 | 0 | 0 | None | HVAC-Chlr | NA | 20 | 0 | 0.121 | 169 | 0 | 0 | 0 | 0 | 0 | 0 | 0 | UpDeemed | Com-Default>2yrs | 0.6 | 0.6 | 0 | 0.6 | Def-GSIA | 1 | DEER:HVAC_Chillers | Annual | 0 | 0 | 0 | 0 | Standard | FALSE | ExAnte2020 | 0 | Chiller | Screw | HVAC | SpaceCool | cWtd | No | NA | None | 0 | 0 | Deem-DEER | Air-Cooled Chiller, >= 150 tons, 12.1 EER, 16.9 IPLV, CZ12 | SWHC020-NR-Com-CZ12-Ex-Cap-Tons-HVAC-Chlr-Any-Com-Default>2yrs-Def-GSIA-DEER:HVAC_Chillers-Annual-PGE-cWtd-HVAC-SpaceCool-Chiller-Screw-None-Standard-Deem-DEER-None-UpDeemed-Com-ExAnte2020->= 150 tons-12.1-16.9
SWHC020 | Air-cooled Packaged Chiller | A | Air-Cooled Chiller, Standard Efficiency, < 150 tons, CZ13 | 0 | Air-Cooled Chiller, < 150 tons, 11.1 EER, 15.1 IPLV, CZ13 | NC | Com | Ex | CZ13 | Cap-Tons | Com | PGE | #N/A | 0.0537 | 111 | 0 | 0 | 0 | 0 | 0 | 477.58 | 180.68 | 0 | 658.26 | 0 | 0 | 0 | None | HVAC-Chlr | NA | 20 | 0 | 0.0537 | 111 | 0 | 0 | 0 | 0 | 0 | 0 | 0 | UpDeemed | Com-Default>2yrs | 0.6 | 0.6 | 0 | 0.6 | Def-GSIA | 1 | DEER:HVAC_Chillers | Annual | 0 | 0 | 0 | 0 | Standard | FALSE | ExAnte2020 | 0 | Chiller | Screw | HVAC | SpaceCool | cWtd | No | NA | None | 0 | 0 | Deem-DEER | Air-Cooled Chiller, < 150 tons, 11.1 EER, 15.1 IPLV, CZ13 | SWHC020-NC-Com-CZ13-Ex-Cap-Tons-HVAC-Chlr-Any-Com-Default>2yrs-Def-GSIA-DEER:HVAC_Chillers-Annual-PGE-cWtd-HVAC-SpaceCool-Chiller-Screw-None-Standard-Deem-DEER-None-UpDeemed-Com-ExAnte2020-< 150 tons-11.1-15.1
SWHC020 | Air-cooled Packaged Chiller | A | Air-Cooled Chiller, Standard Efficiency, < 150 tons, CZ13 | 0 | Air-Cooled Chiller, < 150 tons, 11.1 EER, 15.1 IPLV, CZ13 | NR | Com | Ex | CZ13 | Cap-Tons | Com | PGE | #N/A | 0.0537 | 111 | 0 | 0 | 0 | 0 | 0 | 477.58 | 180.68 | 0 | 658.26 | 0 | 0 | 0 | None | HVAC-Chlr | NA | 20 | 0 | 0.0537 | 111 | 0 | 0 | 0 | 0 | 0 | 0 | 0 | UpDeemed | Com-Default>2yrs | 0.6 | 0.6 | 0 | 0.6 | Def-GSIA | 1 | DEER:HVAC_Chillers | Annual | 0 | 0 | 0 | 0 | Standard | FALSE | ExAnte2020 | 0 | Chiller | Screw | HVAC | SpaceCool | cWtd | No | NA | None | 0 | 0 | Deem-DEER | Air-Cooled Chiller, < 150 tons, 11.1 EER, 15.1 IPLV, CZ13 | SWHC020-NR-Com-CZ13-Ex-Cap-Tons-HVAC-Chlr-Any-Com-Default>2yrs-Def-GSIA-DEER:HVAC_Chillers-Annual-PGE-cWtd-HVAC-SpaceCool-Chiller-Screw-None-Standard-Deem-DEER-None-UpDeemed-Com-ExAnte2020-< 150 tons-11.1-15.1
SWHC020 | Air-cooled Packaged Chiller | B | Air-Cooled Chiller, Standard Efficiency, < 150 tons, CZ13 | 0 | Air-Cooled Chiller, < 150 tons, 12.1 EER, 16.6 IPLV, CZ13 | NC | Com | Ex | CZ13 | Cap-Tons | Com | PGE | #N/A | 0.0985 | 204 | 0 | 0 | 0 | 0 | 0 | 477.58 | 326.08 | 0 | 803.66 | 0 | 0 | 0 | None | HVAC-Chlr | NA | 20 | 0 | 0.0985 | 204 | 0 | 0 | 0 | 0 | 0 | 0 | 0 | UpDeemed | Com-Default>2yrs | 0.6 | 0.6 | 0 | 0.6 | Def-GSIA | 1 | DEER:HVAC_Chillers | Annual | 0 | 0 | 0 | 0 | Standard | FALSE | ExAnte2020 | 0 | Chiller | Screw | HVAC | SpaceCool | cWtd | No | NA | None | 0 | 0 | Deem-DEER | Air-Cooled Chiller, < 150 tons, 12.1 EER, 16.6 IPLV, CZ13 | SWHC020-NC-Com-CZ13-Ex-Cap-Tons-HVAC-Chlr-Any-Com-Default>2yrs-Def-GSIA-DEER:HVAC_Chillers-Annual-PGE-cWtd-HVAC-SpaceCool-Chiller-Screw-None-Standard-Deem-DEER-None-UpDeemed-Com-ExAnte2020-< 150 tons-12.1-16.6
SWHC020 | Air-cooled Packaged Chiller | B | Air-Cooled Chiller, Standard Efficiency, < 150 tons, CZ13 | 0 | Air-Cooled Chiller, < 150 tons, 12.1 EER, 16.6 IPLV, CZ13 | NR | Com | Ex | CZ13 | Cap-Tons | Com | PGE | #N/A | 0.0985 | 204 | 0 | 0 | 0 | 0 | 0 | 477.58 | 326.08 | 0 | 803.66 | 0 | 0 | 0 | None | HVAC-Chlr | NA | 20 | 0 | 0.0985 | 204 | 0 | 0 | 0 | 0 | 0 | 0 | 0 | UpDeemed | Com-Default>2yrs | 0.6 | 0.6 | 0 | 0.6 | Def-GSIA | 1 | DEER:HVAC_Chillers | Annual | 0 | 0 | 0 | 0 | Standard | FALSE | ExAnte2020 | 0 | Chiller | Screw | HVAC | SpaceCool | cWtd | No | NA | None | 0 | 0 | Deem-DEER | Air-Cooled Chiller, < 150 tons, 12.1 EER, 16.6 IPLV, CZ13 | SWHC020-NR-Com-CZ13-Ex-Cap-Tons-HVAC-Chlr-Any-Com-Default>2yrs-Def-GSIA-DEER:HVAC_Chillers-Annual-PGE-cWtd-HVAC-SpaceCool-Chiller-Screw-None-Standard-Deem-DEER-None-UpDeemed-Com-ExAnte2020-< 150 tons-12.1-16.6
SWHC020 | Air-cooled Packaged Chiller | C | Air-Cooled Chiller, Standard Efficiency, >= 150 tons, CZ13 | 0 | Air-Cooled Chiller, >= 150 tons, 11.1 EER, 15.4 IPLV, CZ13 | NC | Com | Ex | CZ13 | Cap-Tons | Com | PGE | #N/A | 0.0537 | 111 | 0 | 0 | 0 | 0 | 0 | 450.09 | 139.23 | 0 | 589.32 | 0 | 0 | 0 | None | HVAC-Chlr | NA | 20 | 0 | 0.0537 | 111 | 0 | 0 | 0 | 0 | 0 | 0 | 0 | UpDeemed | Com-Default>2yrs | 0.6 | 0.6 | 0 | 0.6 | Def-GSIA | 1 | DEER:HVAC_Chillers | Annual | 0 | 0 | 0 | 0 | Standard | FALSE | ExAnte2020 | 0 | Chiller | Screw | HVAC | SpaceCool | cWtd | No | NA | None | 0 | 0 | Deem-DEER | Air-Cooled Chiller, >= 150 tons, 11.1 EER, 15.4 IPLV, CZ13 | SWHC020-NC-Com-CZ13-Ex-Cap-Tons-HVAC-Chlr-Any-Com-Default>2yrs-Def-GSIA-DEER:HVAC_Chillers-Annual-PGE-cWtd-HVAC-SpaceCool-Chiller-Screw-None-Standard-Deem-DEER-None-UpDeemed-Com-ExAnte2020->= 150 tons-11.1-15.4
SWHC020 | Air-cooled Packaged Chiller | C | Air-Cooled Chiller, Standard Efficiency, >= 150 tons, CZ13 | 0 | Air-Cooled Chiller, >= 150 tons, 11.1 EER, 15.4 IPLV, CZ13 | NR | Com | Ex | CZ13 | Cap-Tons | Com | PGE | #N/A | 0.0537 | 111 | 0 | 0 | 0 | 0 | 0 | 450.09 | 139.23 | 0 | 589.32 | 0 | 0 | 0 | None | HVAC-Chlr | NA | 20 | 0 | 0.0537 | 111 | 0 | 0 | 0 | 0 | 0 | 0 | 0 | UpDeemed | Com-Default>2yrs | 0.6 | 0.6 | 0 | 0.6 | Def-GSIA | 1 | DEER:HVAC_Chillers | Annual | 0 | 0 | 0 | 0 | Standard | FALSE | ExAnte2020 | 0 | Chiller | Screw | HVAC | SpaceCool | cWtd | No | NA | None | 0 | 0 | Deem-DEER | Air-Cooled Chiller, >= 150 tons, 11.1 EER, 15.4 IPLV, CZ13 | SWHC020-NR-Com-CZ13-Ex-Cap-Tons-HVAC-Chlr-Any-Com-Default>2yrs-Def-GSIA-DEER:HVAC_Chillers-Annual-PGE-cWtd-HVAC-SpaceCool-Chiller-Screw-None-Standard-Deem-DEER-None-UpDeemed-Com-ExAnte2020->= 150 tons-11.1-15.4
SWHC020 | Air-cooled Packaged Chiller | D | Air-Cooled Chiller, Standard Efficiency, >= 150 tons, CZ13 | 0 | Air-Cooled Chiller, >= 150 tons, 12.1 EER, 16.9 IPLV, CZ13 | NC | Com | Ex | CZ13 | Cap-Tons | Com | PGE | #N/A | 0.0985 | 204 | 0 | 0 | 0 | 0 | 0 | 450.09 | 189.05 | 0 | 639.15 | 0 | 0 | 0 | None | HVAC-Chlr | NA | 20 | 0 | 0.0985 | 204 | 0 | 0 | 0 | 0 | 0 | 0 | 0 | UpDeemed | Com-Default>2yrs | 0.6 | 0.6 | 0 | 0.6 | Def-GSIA | 1 | DEER:HVAC_Chillers | Annual | 0 | 0 | 0 | 0 | Standard | FALSE | ExAnte2020 | 0 | Chiller | Screw | HVAC | SpaceCool | cWtd | No | NA | None | 0 | 0 | Deem-DEER | Air-Cooled Chiller, >= 150 tons, 12.1 EER, 16.9 IPLV, CZ13 | SWHC020-NC-Com-CZ13-Ex-Cap-Tons-HVAC-Chlr-Any-Com-Default>2yrs-Def-GSIA-DEER:HVAC_Chillers-Annual-PGE-cWtd-HVAC-SpaceCool-Chiller-Screw-None-Standard-Deem-DEER-None-UpDeemed-Com-ExAnte2020->= 150 tons-12.1-16.9
SWHC020 | Air-cooled Packaged Chiller | D | Air-Cooled Chiller, Standard Efficiency, >= 150 tons, CZ13 | 0 | Air-Cooled Chiller, >= 150 tons, 12.1 EER, 16.9 IPLV, CZ13 | NR | Com | Ex | CZ13 | Cap-Tons | Com | PGE | #N/A | 0.0985 | 204 | 0 | 0 | 0 | 0 | 0 | 450.09 | 189.05 | 0 | 639.15 | 0 | 0 | 0 | None | HVAC-Chlr | NA | 20 | 0 | 0.0985 | 204 | 0 | 0 | 0 | 0 | 0 | 0 | 0 | UpDeemed | Com-Default>2yrs | 0.6 | 0.6 | 0 | 0.6 | Def-GSIA | 1 | DEER:HVAC_Chillers | Annual | 0 | 0 | 0 | 0 | Standard | FALSE | ExAnte2020 | 0 | Chiller | Screw | HVAC | SpaceCool | cWtd | No | NA | None | 0 | 0 | Deem-DEER | Air-Cooled Chiller, >= 150 tons, 12.1 EER, 16.9 IPLV, CZ13 | SWHC020-NR-Com-CZ13-Ex-Cap-Tons-HVAC-Chlr-Any-Com-Default>2yrs-Def-GSIA-DEER:HVAC_Chillers-Annual-PGE-cWtd-HVAC-SpaceCool-Chiller-Screw-None-Standard-Deem-DEER-None-UpDeemed-Com-ExAnte2020->= 150 tons-12.1-16.9
SWHC020 | Air-cooled Packaged Chiller | A | Air-Cooled Chiller, Standard Efficiency, < 150 tons, CZ14 | 0 | Air-Cooled Chiller, < 150 tons, 11.1 EER, 15.1 IPLV, CZ14 | NC | Com | Ex | CZ14 | Cap-Tons | Com | SCE | #N/A | 0.0597 | 91.9 | 0 | 0 | 0 | 0 | 0 | 477.58 | 180.68 | 0 | 658.26 | 0 | 0 | 0 | None | HVAC-Chlr | NA | 20 | 0 | 0.0597 | 91.9 | 0 | 0 | 0 | 0 | 0 | 0 | 0 | UpDeemed | Com-Default>2yrs | 0.6 | 0.6 | 0 | 0.6 | Def-GSIA | 1 | DEER:HVAC_Chillers | Annual | 0 | 0 | 0 | 0 | Standard | FALSE | ExAnte2020 | 0 | Chiller | Screw | HVAC | SpaceCool | cWtd | No | NA | None | 0 | 0 | Deem-DEER | Air-Cooled Chiller, < 150 tons, 11.1 EER, 15.1 IPLV, CZ14 | SWHC020-NC-Com-CZ14-Ex-Cap-Tons-HVAC-Chlr-Any-Com-Default>2yrs-Def-GSIA-DEER:HVAC_Chillers-Annual-SCE-cWtd-HVAC-SpaceCool-Chiller-Screw-None-Standard-Deem-DEER-None-UpDeemed-Com-ExAnte2020-< 150 tons-11.1-15.1
SWHC020 | Air-cooled Packaged Chiller | A | Air-Cooled Chiller, Standard Efficiency, < 150 tons, CZ14 | 0 | Air-Cooled Chiller, < 150 tons, 11.1 EER, 15.1 IPLV, CZ14 | NR | Com | Ex | CZ14 | Cap-Tons | Com | SCE | #N/A | 0.0597 | 91.9 | 0 | 0 | 0 | 0 | 0 | 477.58 | 180.68 | 0 | 658.26 | 0 | 0 | 0 | None | HVAC-Chlr | NA | 20 | 0 | 0.0597 | 91.9 | 0 | 0 | 0 | 0 | 0 | 0 | 0 | UpDeemed | Com-Default>2yrs | 0.6 | 0.6 | 0 | 0.6 | Def-GSIA | 1 | DEER:HVAC_Chillers | Annual | 0 | 0 | 0 | 0 | Standard | FALSE | ExAnte2020 | 0 | Chiller | Screw | HVAC | SpaceCool | cWtd | No | NA | None | 0 | 0 | Deem-DEER | Air-Cooled Chiller, < 150 tons, 11.1 EER, 15.1 IPLV, CZ14 | SWHC020-NR-Com-CZ14-Ex-Cap-Tons-HVAC-Chlr-Any-Com-Default>2yrs-Def-GSIA-DEER:HVAC_Chillers-Annual-SCE-cWtd-HVAC-SpaceCool-Chiller-Screw-None-Standard-Deem-DEER-None-UpDeemed-Com-ExAnte2020-< 150 tons-11.1-15.1
SWHC020 | Air-cooled Packaged Chiller | B | Air-Cooled Chiller, Standard Efficiency, < 150 tons, CZ14 | 0 | Air-Cooled Chiller, < 150 tons, 12.1 EER, 16.6 IPLV, CZ14 | NC | Com | Ex | CZ14 | Cap-Tons | Com | SCE | #N/A | 0.109 | 169 | 0 | 0 | 0 | 0 | 0 | 477.58 | 326.08 | 0 | 803.66 | 0 | 0 | 0 | None | HVAC-Chlr | NA | 20 | 0 | 0.109 | 169 | 0 | 0 | 0 | 0 | 0 | 0 | 0 | UpDeemed | Com-Default>2yrs | 0.6 | 0.6 | 0 | 0.6 | Def-GSIA | 1 | DEER:HVAC_Chillers | Annual | 0 | 0 | 0 | 0 | Standard | FALSE | ExAnte2020 | 0 | Chiller | Screw | HVAC | SpaceCool | cWtd | No | NA | None | 0 | 0 | Deem-DEER | Air-Cooled Chiller, < 150 tons, 12.1 EER, 16.6 IPLV, CZ14 | SWHC020-NC-Com-CZ14-Ex-Cap-Tons-HVAC-Chlr-Any-Com-Default>2yrs-Def-GSIA-DEER:HVAC_Chillers-Annual-SCE-cWtd-HVAC-SpaceCool-Chiller-Screw-None-Standard-Deem-DEER-None-UpDeemed-Com-ExAnte2020-< 150 tons-12.1-16.6
SWHC020 | Air-cooled Packaged Chiller | B | Air-Cooled Chiller, Standard Efficiency, < 150 tons, CZ14 | 0 | Air-Cooled Chiller, < 150 tons, 12.1 EER, 16.6 IPLV, CZ14 | NR | Com | Ex | CZ14 | Cap-Tons | Com | SCE | #N/A | 0.109 | 169 | 0 | 0 | 0 | 0 | 0 | 477.58 | 326.08 | 0 | 803.66 | 0 | 0 | 0 | None | HVAC-Chlr | NA | 20 | 0 | 0.109 | 169 | 0 | 0 | 0 | 0 | 0 | 0 | 0 | UpDeemed | Com-Default>2yrs | 0.6 | 0.6 | 0 | 0.6 | Def-GSIA | 1 | DEER:HVAC_Chillers | Annual | 0 | 0 | 0 | 0 | Standard | FALSE | ExAnte2020 | 0 | Chiller | Screw | HVAC | SpaceCool | cWtd | No | NA | None | 0 | 0 | Deem-DEER | Air-Cooled Chiller, < 150 tons, 12.1 EER, 16.6 IPLV, CZ14 | SWHC020-NR-Com-CZ14-Ex-Cap-Tons-HVAC-Chlr-Any-Com-Default>2yrs-Def-GSIA-DEER:HVAC_Chillers-Annual-SCE-cWtd-HVAC-SpaceCool-Chiller-Screw-None-Standard-Deem-DEER-None-UpDeemed-Com-ExAnte2020-< 150 tons-12.1-16.6
SWHC020 | Air-cooled Packaged Chiller | C | Air-Cooled Chiller, Standard Efficiency, >= 150 tons, CZ14 | 0 | Air-Cooled Chiller, >= 150 tons, 11.1 EER, 15.4 IPLV, CZ14 | NC | Com | Ex | CZ14 | Cap-Tons | Com | SCE | #N/A | 0.0597 | 91.9 | 0 | 0 | 0 | 0 | 0 | 450.09 | 139.23 | 0 | 589.32 | 0 | 0 | 0 | None | HVAC-Chlr | NA | 20 | 0 | 0.0597 | 91.9 | 0 | 0 | 0 | 0 | 0 | 0 | 0 | UpDeemed | Com-Default>2yrs | 0.6 | 0.6 | 0 | 0.6 | Def-GSIA | 1 | DEER:HVAC_Chillers | Annual | 0 | 0 | 0 | 0 | Standard | FALSE | ExAnte2020 | 0 | Chiller | Screw | HVAC | SpaceCool | cWtd | No | NA | None | 0 | 0 | Deem-DEER | Air-Cooled Chiller, >= 150 tons, 11.1 EER, 15.4 IPLV, CZ14 | SWHC020-NC-Com-CZ14-Ex-Cap-Tons-HVAC-Chlr-Any-Com-Default>2yrs-Def-GSIA-DEER:HVAC_Chillers-Annual-SCE-cWtd-HVAC-SpaceCool-Chiller-Screw-None-Standard-Deem-DEER-None-UpDeemed-Com-ExAnte2020->= 150 tons-11.1-15.4
SWHC020 | Air-cooled Packaged Chiller | C | Air-Cooled Chiller, Standard Efficiency, >= 150 tons, CZ14 | 0 | Air-Cooled Chiller, >= 150 tons, 11.1 EER, 15.4 IPLV, CZ14 | NR | Com | Ex | CZ14 | Cap-Tons | Com | SCE | #N/A | 0.0597 | 91.9 | 0 | 0 | 0 | 0 | 0 | 450.09 | 139.23 | 0 | 589.32 | 0 | 0 | 0 | None | HVAC-Chlr | NA | 20 | 0 | 0.0597 | 91.9 | 0 | 0 | 0 | 0 | 0 | 0 | 0 | UpDeemed | Com-Default>2yrs | 0.6 | 0.6 | 0 | 0.6 | Def-GSIA | 1 | DEER:HVAC_Chillers | Annual | 0 | 0 | 0 | 0 | Standard | FALSE | ExAnte2020 | 0 | Chiller | Screw | HVAC | SpaceCool | cWtd | No | NA | None | 0 | 0 | Deem-DEER | Air-Cooled Chiller, >= 150 tons, 11.1 EER, 15.4 IPLV, CZ14 | SWHC020-NR-Com-CZ14-Ex-Cap-Tons-HVAC-Chlr-Any-Com-Default>2yrs-Def-GSIA-DEER:HVAC_Chillers-Annual-SCE-cWtd-HVAC-SpaceCool-Chiller-Screw-None-Standard-Deem-DEER-None-UpDeemed-Com-ExAnte2020->= 150 tons-11.1-15.4
SWHC020 | Air-cooled Packaged Chiller | D | Air-Cooled Chiller, Standard Efficiency, >= 150 tons, CZ14 | 0 | Air-Cooled Chiller, >= 150 tons, 12.1 EER, 16.9 IPLV, CZ14 | NC | Com | Ex | CZ14 | Cap-Tons | Com | SCE | #N/A | 0.109 | 169 | 0 | 0 | 0 | 0 | 0 | 450.09 | 189.05 | 0 | 639.15 | 0 | 0 | 0 | None | HVAC-Chlr | NA | 20 | 0 | 0.109 | 169 | 0 | 0 | 0 | 0 | 0 | 0 | 0 | UpDeemed | Com-Default>2yrs | 0.6 | 0.6 | 0 | 0.6 | Def-GSIA | 1 | DEER:HVAC_Chillers | Annual | 0 | 0 | 0 | 0 | Standard | FALSE | ExAnte2020 | 0 | Chiller | Screw | HVAC | SpaceCool | cWtd | No | NA | None | 0 | 0 | Deem-DEER | Air-Cooled Chiller, >= 150 tons, 12.1 EER, 16.9 IPLV, CZ14 | SWHC020-NC-Com-CZ14-Ex-Cap-Tons-HVAC-Chlr-Any-Com-Default>2yrs-Def-GSIA-DEER:HVAC_Chillers-Annual-SCE-cWtd-HVAC-SpaceCool-Chiller-Screw-None-Standard-Deem-DEER-None-UpDeemed-Com-ExAnte2020->= 150 tons-12.1-16.9
SWHC020 | Air-cooled Packaged Chiller | D | Air-Cooled Chiller, Standard Efficiency, >= 150 tons, CZ14 | 0 | Air-Cooled Chiller, >= 150 tons, 12.1 EER, 16.9 IPLV, CZ14 | NR | Com | Ex | CZ14 | Cap-Tons | Com | SCE | #N/A | 0.109 | 169 | 0 | 0 | 0 | 0 | 0 | 450.09 | 189.05 | 0 | 639.15 | 0 | 0 | 0 | None | HVAC-Chlr | NA | 20 | 0 | 0.109 | 169 | 0 | 0 | 0 | 0 | 0 | 0 | 0 | UpDeemed | Com-Default>2yrs | 0.6 | 0.6 | 0 | 0.6 | Def-GSIA | 1 | DEER:HVAC_Chillers | Annual | 0 | 0 | 0 | 0 | Standard | FALSE | ExAnte2020 | 0 | Chiller | Screw | HVAC | SpaceCool | cWtd | No | NA | None | 0 | 0 | Deem-DEER | Air-Cooled Chiller, >= 150 tons, 12.1 EER, 16.9 IPLV, CZ14 | SWHC020-NR-Com-CZ14-Ex-Cap-Tons-HVAC-Chlr-Any-Com-Default>2yrs-Def-GSIA-DEER:HVAC_Chillers-Annual-SCE-cWtd-HVAC-SpaceCool-Chiller-Screw-None-Standard-Deem-DEER-None-UpDeemed-Com-ExAnte2020->= 150 tons-12.1-16.9
SWHC020 | Air-cooled Packaged Chiller | A | Air-Cooled Chiller, Standard Efficiency, < 150 tons, CZ15 | 0 | Air-Cooled Chiller, < 150 tons, 11.1 EER, 15.1 IPLV, CZ15 | NC | Com | Ex | CZ15 | Cap-Tons | Com | SCE | #N/A | 0.0678 | 173 | 0 | 0 | 0 | 0 | 0 | 477.58 | 180.68 | 0 | 658.26 | 0 | 0 | 0 | None | HVAC-Chlr | NA | 20 | 0 | 0.0678 | 173 | 0 | 0 | 0 | 0 | 0 | 0 | 0 | UpDeemed | Com-Default>2yrs | 0.6 | 0.6 | 0 | 0.6 | Def-GSIA | 1 | DEER:HVAC_Chillers | Annual | 0 | 0 | 0 | 0 | Standard | FALSE | ExAnte2020 | 0 | Chiller | Screw | HVAC | SpaceCool | cWtd | No | NA | None | 0 | 0 | Deem-DEER | Air-Cooled Chiller, < 150 tons, 11.1 EER, 15.1 IPLV, CZ15 | SWHC020-NC-Com-CZ15-Ex-Cap-Tons-HVAC-Chlr-Any-Com-Default>2yrs-Def-GSIA-DEER:HVAC_Chillers-Annual-SCE-cWtd-HVAC-SpaceCool-Chiller-Screw-None-Standard-Deem-DEER-None-UpDeemed-Com-ExAnte2020-< 150 tons-11.1-15.1
SWHC020 | Air-cooled Packaged Chiller | A | Air-Cooled Chiller, Standard Efficiency, < 150 tons, CZ15 | 0 | Air-Cooled Chiller, < 150 tons, 11.1 EER, 15.1 IPLV, CZ15 | NR | Com | Ex | CZ15 | Cap-Tons | Com | SCE | #N/A | 0.0678 | 173 | 0 | 0 | 0 | 0 | 0 | 477.58 | 180.68 | 0 | 658.26 | 0 | 0 | 0 | None | HVAC-Chlr | NA | 20 | 0 | 0.0678 | 173 | 0 | 0 | 0 | 0 | 0 | 0 | 0 | UpDeemed | Com-Default>2yrs | 0.6 | 0.6 | 0 | 0.6 | Def-GSIA | 1 | DEER:HVAC_Chillers | Annual | 0 | 0 | 0 | 0 | Standard | FALSE | ExAnte2020 | 0 | Chiller | Screw | HVAC | SpaceCool | cWtd | No | NA | None | 0 | 0 | Deem-DEER | Air-Cooled Chiller, < 150 tons, 11.1 EER, 15.1 IPLV, CZ15 | SWHC020-NR-Com-CZ15-Ex-Cap-Tons-HVAC-Chlr-Any-Com-Default>2yrs-Def-GSIA-DEER:HVAC_Chillers-Annual-SCE-cWtd-HVAC-SpaceCool-Chiller-Screw-None-Standard-Deem-DEER-None-UpDeemed-Com-ExAnte2020-< 150 tons-11.1-15.1
SWHC020 | Air-cooled Packaged Chiller | B | Air-Cooled Chiller, Standard Efficiency, < 150 tons, CZ15 | 0 | Air-Cooled Chiller, < 150 tons, 12.1 EER, 16.6 IPLV, CZ15 | NC | Com | Ex | CZ15 | Cap-Tons | Com | SCE | #N/A | 0.124 | 317 | 0 | 0 | 0 | 0 | 0 | 477.58 | 326.08 | 0 | 803.66 | 0 | 0 | 0 | None | HVAC-Chlr | NA | 20 | 0 | 0.124 | 317 | 0 | 0 | 0 | 0 | 0 | 0 | 0 | UpDeemed | Com-Default>2yrs | 0.6 | 0.6 | 0 | 0.6 | Def-GSIA | 1 | DEER:HVAC_Chillers | Annual | 0 | 0 | 0 | 0 | Standard | FALSE | ExAnte2020 | 0 | Chiller | Screw | HVAC | SpaceCool | cWtd | No | NA | None | 0 | 0 | Deem-DEER | Air-Cooled Chiller, < 150 tons, 12.1 EER, 16.6 IPLV, CZ15 | SWHC020-NC-Com-CZ15-Ex-Cap-Tons-HVAC-Chlr-Any-Com-Default>2yrs-Def-GSIA-DEER:HVAC_Chillers-Annual-SCE-cWtd-HVAC-SpaceCool-Chiller-Screw-None-Standard-Deem-DEER-None-UpDeemed-Com-ExAnte2020-< 150 tons-12.1-16.6
SWHC020 | Air-cooled Packaged Chiller | B | Air-Cooled Chiller, Standard Efficiency, < 150 tons, CZ15 | 0 | Air-Cooled Chiller, < 150 tons, 12.1 EER, 16.6 IPLV, CZ15 | NR | Com | Ex | CZ15 | Cap-Tons | Com | SCE | #N/A | 0.124 | 317 | 0 | 0 | 0 | 0 | 0 | 477.58 | 326.08 | 0 | 803.66 | 0 | 0 | 0 | None | HVAC-Chlr | NA | 20 | 0 | 0.124 | 317 | 0 | 0 | 0 | 0 | 0 | 0 | 0 | UpDeemed | Com-Default>2yrs | 0.6 | 0.6 | 0 | 0.6 | Def-GSIA | 1 | DEER:HVAC_Chillers | Annual | 0 | 0 | 0 | 0 | Standard | FALSE | ExAnte2020 | 0 | Chiller | Screw | HVAC | SpaceCool | cWtd | No | NA | None | 0 | 0 | Deem-DEER | Air-Cooled Chiller, < 150 tons, 12.1 EER, 16.6 IPLV, CZ15 | SWHC020-NR-Com-CZ15-Ex-Cap-Tons-HVAC-Chlr-Any-Com-Default>2yrs-Def-GSIA-DEER:HVAC_Chillers-Annual-SCE-cWtd-HVAC-SpaceCool-Chiller-Screw-None-Standard-Deem-DEER-None-UpDeemed-Com-ExAnte2020-< 150 tons-12.1-16.6
SWHC020 | Air-cooled Packaged Chiller | C | Air-Cooled Chiller, Standard Efficiency, >= 150 tons, CZ15 | 0 | Air-Cooled Chiller, >= 150 tons, 11.1 EER, 15.4 IPLV, CZ15 | NC | Com | Ex | CZ15 | Cap-Tons | Com | SCE | #N/A | 0.0678 | 173 | 0 | 0 | 0 | 0 | 0 | 450.09 | 139.23 | 0 | 589.32 | 0 | 0 | 0 | None | HVAC-Chlr | NA | 20 | 0 | 0.0678 | 173 | 0 | 0 | 0 | 0 | 0 | 0 | 0 | UpDeemed | Com-Default>2yrs | 0.6 | 0.6 | 0 | 0.6 | Def-GSIA | 1 | DEER:HVAC_Chillers | Annual | 0 | 0 | 0 | 0 | Standard | FALSE | ExAnte2020 | 0 | Chiller | Screw | HVAC | SpaceCool | cWtd | No | NA | None | 0 | 0 | Deem-DEER | Air-Cooled Chiller, >= 150 tons, 11.1 EER, 15.4 IPLV, CZ15 | SWHC020-NC-Com-CZ15-Ex-Cap-Tons-HVAC-Chlr-Any-Com-Default>2yrs-Def-GSIA-DEER:HVAC_Chillers-Annual-SCE-cWtd-HVAC-SpaceCool-Chiller-Screw-None-Standard-Deem-DEER-None-UpDeemed-Com-ExAnte2020->= 150 tons-11.1-15.4
SWHC020 | Air-cooled Packaged Chiller | C | Air-Cooled Chiller, Standard Efficiency, >= 150 tons, CZ15 | 0 | Air-Cooled Chiller, >= 150 tons, 11.1 EER, 15.4 IPLV, CZ15 | NR | Com | Ex | CZ15 | Cap-Tons | Com | SCE | #N/A | 0.0678 | 173 | 0 | 0 | 0 | 0 | 0 | 450.09 | 139.23 | 0 | 589.32 | 0 | 0 | 0 | None | HVAC-Chlr | NA | 20 | 0 | 0.0678 | 173 | 0 | 0 | 0 | 0 | 0 | 0 | 0 | UpDeemed | Com-Default>2yrs | 0.6 | 0.6 | 0 | 0.6 | Def-GSIA | 1 | DEER:HVAC_Chillers | Annual | 0 | 0 | 0 | 0 | Standard | FALSE | ExAnte2020 | 0 | Chiller | Screw | HVAC | SpaceCool | cWtd | No | NA | None | 0 | 0 | Deem-DEER | Air-Cooled Chiller, >= 150 tons, 11.1 EER, 15.4 IPLV, CZ15 | SWHC020-NR-Com-CZ15-Ex-Cap-Tons-HVAC-Chlr-Any-Com-Default>2yrs-Def-GSIA-DEER:HVAC_Chillers-Annual-SCE-cWtd-HVAC-SpaceCool-Chiller-Screw-None-Standard-Deem-DEER-None-UpDeemed-Com-ExAnte2020->= 150 tons-11.1-15.4
SWHC020 | Air-cooled Packaged Chiller | D | Air-Cooled Chiller, Standard Efficiency, >= 150 tons, CZ15 | 0 | Air-Cooled Chiller, >= 150 tons, 12.1 EER, 16.9 IPLV, CZ15 | NC | Com | Ex | CZ15 | Cap-Tons | Com | SCE | #N/A | 0.124 | 317 | 0 | 0 | 0 | 0 | 0 | 450.09 | 189.05 | 0 | 639.15 | 0 | 0 | 0 | None | HVAC-Chlr | NA | 20 | 0 | 0.124 | 317 | 0 | 0 | 0 | 0 | 0 | 0 | 0 | UpDeemed | Com-Default>2yrs | 0.6 | 0.6 | 0 | 0.6 | Def-GSIA | 1 | DEER:HVAC_Chillers | Annual | 0 | 0 | 0 | 0 | Standard | FALSE | ExAnte2020 | 0 | Chiller | Screw | HVAC | SpaceCool | cWtd | No | NA | None | 0 | 0 | Deem-DEER | Air-Cooled Chiller, >= 150 tons, 12.1 EER, 16.9 IPLV, CZ15 | SWHC020-NC-Com-CZ15-Ex-Cap-Tons-HVAC-Chlr-Any-Com-Default>2yrs-Def-GSIA-DEER:HVAC_Chillers-Annual-SCE-cWtd-HVAC-SpaceCool-Chiller-Screw-None-Standard-Deem-DEER-None-UpDeemed-Com-ExAnte2020->= 150 tons-12.1-16.9
SWHC020 | Air-cooled Packaged Chiller | D | Air-Cooled Chiller, Standard Efficiency, >= 150 tons, CZ15 | 0 | Air-Cooled Chiller, >= 150 tons, 12.1 EER, 16.9 IPLV, CZ15 | NR | Com | Ex | CZ15 | Cap-Tons | Com | SCE | #N/A | 0.124 | 317 | 0 | 0 | 0 | 0 | 0 | 450.09 | 189.05 | 0 | 639.15 | 0 | 0 | 0 | None | HVAC-Chlr | NA | 20 | 0 | 0.124 | 317 | 0 | 0 | 0 | 0 | 0 | 0 | 0 | UpDeemed | Com-Default>2yrs | 0.6 | 0.6 | 0 | 0.6 | Def-GSIA | 1 | DEER:HVAC_Chillers | Annual | 0 | 0 | 0 | 0 | Standard | FALSE | ExAnte2020 | 0 | Chiller | Screw | HVAC | SpaceCool | cWtd | No | NA | None | 0 | 0 | Deem-DEER | Air-Cooled Chiller, >= 150 tons, 12.1 EER, 16.9 IPLV, CZ15 | SWHC020-NR-Com-CZ15-Ex-Cap-Tons-HVAC-Chlr-Any-Com-Default>2yrs-Def-GSIA-DEER:HVAC_Chillers-Annual-SCE-cWtd-HVAC-SpaceCool-Chiller-Screw-None-Standard-Deem-DEER-None-UpDeemed-Com-ExAnte2020->= 150 tons-12.1-16.9
SWHC020 | Air-cooled Packaged Chiller | A | Air-Cooled Chiller, Standard Efficiency, < 150 tons, CZ16 | 0 | Air-Cooled Chiller, < 150 tons, 11.1 EER, 15.1 IPLV, CZ16 | NC | Com | Ex | CZ16 | Cap-Tons | Com | SCE | #N/A | 0.0491 | 67 | 0 | 0 | 0 | 0 | 0 | 477.58 | 180.68 | 0 | 658.26 | 0 | 0 | 0 | None | HVAC-Chlr | NA | 20 | 0 | 0.0491 | 67 | 0 | 0 | 0 | 0 | 0 | 0 | 0 | UpDeemed | Com-Default>2yrs | 0.6 | 0.6 | 0 | 0.6 | Def-GSIA | 1 | DEER:HVAC_Chillers | Annual | 0 | 0 | 0 | 0 | Standard | FALSE | ExAnte2020 | 0 | Chiller | Screw | HVAC | SpaceCool | cWtd | No | NA | None | 0 | 0 | Deem-DEER | Air-Cooled Chiller, < 150 tons, 11.1 EER, 15.1 IPLV, CZ16 | SWHC020-NC-Com-CZ16-Ex-Cap-Tons-HVAC-Chlr-Any-Com-Default>2yrs-Def-GSIA-DEER:HVAC_Chillers-Annual-SCE-cWtd-HVAC-SpaceCool-Chiller-Screw-None-Standard-Deem-DEER-None-UpDeemed-Com-ExAnte2020-< 150 tons-11.1-15.1
SWHC020 | Air-cooled Packaged Chiller | A | Air-Cooled Chiller, Standard Efficiency, < 150 tons, CZ16 | 0 | Air-Cooled Chiller, < 150 tons, 11.1 EER, 15.1 IPLV, CZ16 | NR | Com | Ex | CZ16 | Cap-Tons | Com | SCE | #N/A | 0.0491 | 67 | 0 | 0 | 0 | 0 | 0 | 477.58 | 180.68 | 0 | 658.26 | 0 | 0 | 0 | None | HVAC-Chlr | NA | 20 | 0 | 0.0491 | 67 | 0 | 0 | 0 | 0 | 0 | 0 | 0 | UpDeemed | Com-Default>2yrs | 0.6 | 0.6 | 0 | 0.6 | Def-GSIA | 1 | DEER:HVAC_Chillers | Annual | 0 | 0 | 0 | 0 | Standard | FALSE | ExAnte2020 | 0 | Chiller | Screw | HVAC | SpaceCool | cWtd | No | NA | None | 0 | 0 | Deem-DEER | Air-Cooled Chiller, < 150 tons, 11.1 EER, 15.1 IPLV, CZ16 | SWHC020-NR-Com-CZ16-Ex-Cap-Tons-HVAC-Chlr-Any-Com-Default>2yrs-Def-GSIA-DEER:HVAC_Chillers-Annual-SCE-cWtd-HVAC-SpaceCool-Chiller-Screw-None-Standard-Deem-DEER-None-UpDeemed-Com-ExAnte2020-< 150 tons-11.1-15.1
SWHC020 | Air-cooled Packaged Chiller | B | Air-Cooled Chiller, Standard Efficiency, < 150 tons, CZ16 | 0 | Air-Cooled Chiller, < 150 tons, 12.1 EER, 16.6 IPLV, CZ16 | NC | Com | Ex | CZ16 | Cap-Tons | Com | SCE | #N/A | 0.09 | 123 | 0 | 0 | 0 | 0 | 0 | 477.58 | 326.08 | 0 | 803.66 | 0 | 0 | 0 | None | HVAC-Chlr | NA | 20 | 0 | 0.09 | 123 | 0 | 0 | 0 | 0 | 0 | 0 | 0 | UpDeemed | Com-Default>2yrs | 0.6 | 0.6 | 0 | 0.6 | Def-GSIA | 1 | DEER:HVAC_Chillers | Annual | 0 | 0 | 0 | 0 | Standard | FALSE | ExAnte2020 | 0 | Chiller | Screw | HVAC | SpaceCool | cWtd | No | NA | None | 0 | 0 | Deem-DEER | Air-Cooled Chiller, < 150 tons, 12.1 EER, 16.6 IPLV, CZ16 | SWHC020-NC-Com-CZ16-Ex-Cap-Tons-HVAC-Chlr-Any-Com-Default>2yrs-Def-GSIA-DEER:HVAC_Chillers-Annual-SCE-cWtd-HVAC-SpaceCool-Chiller-Screw-None-Standard-Deem-DEER-None-UpDeemed-Com-ExAnte2020-< 150 tons-12.1-16.6
SWHC020 | Air-cooled Packaged Chiller | B | Air-Cooled Chiller, Standard Efficiency, < 150 tons, CZ16 | 0 | Air-Cooled Chiller, < 150 tons, 12.1 EER, 16.6 IPLV, CZ16 | NR | Com | Ex | CZ16 | Cap-Tons | Com | SCE | #N/A | 0.09 | 123 | 0 | 0 | 0 | 0 | 0 | 477.58 | 326.08 | 0 | 803.66 | 0 | 0 | 0 | None | HVAC-Chlr | NA | 20 | 0 | 0.09 | 123 | 0 | 0 | 0 | 0 | 0 | 0 | 0 | UpDeemed | Com-Default>2yrs | 0.6 | 0.6 | 0 | 0.6 | Def-GSIA | 1 | DEER:HVAC_Chillers | Annual | 0 | 0 | 0 | 0 | Standard | FALSE | ExAnte2020 | 0 | Chiller | Screw | HVAC | SpaceCool | cWtd | No | NA | None | 0 | 0 | Deem-DEER | Air-Cooled Chiller, < 150 tons, 12.1 EER, 16.6 IPLV, CZ16 | SWHC020-NR-Com-CZ16-Ex-Cap-Tons-HVAC-Chlr-Any-Com-Default>2yrs-Def-GSIA-DEER:HVAC_Chillers-Annual-SCE-cWtd-HVAC-SpaceCool-Chiller-Screw-None-Standard-Deem-DEER-None-UpDeemed-Com-ExAnte2020-< 150 tons-12.1-16.6
SWHC020 | Air-cooled Packaged Chiller | C | Air-Cooled Chiller, Standard Efficiency, >= 150 tons, CZ16 | 0 | Air-Cooled Chiller, >= 150 tons, 11.1 EER, 15.4 IPLV, CZ16 | NC | Com | Ex | CZ16 | Cap-Tons | Com | SCE | #N/A | 0.0491 | 67 | 0 | 0 | 0 | 0 | 0 | 450.09 | 139.23 | 0 | 589.32 | 0 | 0 | 0 | None | HVAC-Chlr | NA | 20 | 0 | 0.0491 | 67 | 0 | 0 | 0 | 0 | 0 | 0 | 0 | UpDeemed | Com-Default>2yrs | 0.6 | 0.6 | 0 | 0.6 | Def-GSIA | 1 | DEER:HVAC_Chillers | Annual | 0 | 0 | 0 | 0 | Standard | FALSE | ExAnte2020 | 0 | Chiller | Screw | HVAC | SpaceCool | cWtd | No | NA | None | 0 | 0 | Deem-DEER | Air-Cooled Chiller, >= 150 tons, 11.1 EER, 15.4 IPLV, CZ16 | SWHC020-NC-Com-CZ16-Ex-Cap-Tons-HVAC-Chlr-Any-Com-Default>2yrs-Def-GSIA-DEER:HVAC_Chillers-Annual-SCE-cWtd-HVAC-SpaceCool-Chiller-Screw-None-Standard-Deem-DEER-None-UpDeemed-Com-ExAnte2020->= 150 tons-11.1-15.4
SWHC020 | Air-cooled Packaged Chiller | C | Air-Cooled Chiller, Standard Efficiency, >= 150 tons, CZ16 | 0 | Air-Cooled Chiller, >= 150 tons, 11.1 EER, 15.4 IPLV, CZ16 | NR | Com | Ex | CZ16 | Cap-Tons | Com | SCE | #N/A | 0.0491 | 67 | 0 | 0 | 0 | 0 | 0 | 450.09 | 139.23 | 0 | 589.32 | 0 | 0 | 0 | None | HVAC-Chlr | NA | 20 | 0 | 0.0491 | 67 | 0 | 0 | 0 | 0 | 0 | 0 | 0 | UpDeemed | Com-Default>2yrs | 0.6 | 0.6 | 0 | 0.6 | Def-GSIA | 1 | DEER:HVAC_Chillers | Annual | 0 | 0 | 0 | 0 | Standard | FALSE | ExAnte2020 | 0 | Chiller | Screw | HVAC | SpaceCool | cWtd | No | NA | None | 0 | 0 | Deem-DEER | Air-Cooled Chiller, >= 150 tons, 11.1 EER, 15.4 IPLV, CZ16 | SWHC020-NR-Com-CZ16-Ex-Cap-Tons-HVAC-Chlr-Any-Com-Default>2yrs-Def-GSIA-DEER:HVAC_Chillers-Annual-SCE-cWtd-HVAC-SpaceCool-Chiller-Screw-None-Standard-Deem-DEER-None-UpDeemed-Com-ExAnte2020->= 150 tons-11.1-15.4
SWHC020 | Air-cooled Packaged Chiller | D | Air-Cooled Chiller, Standard Efficiency, >= 150 tons, CZ16 | 0 | Air-Cooled Chiller, >= 150 tons, 12.1 EER, 16.9 IPLV, CZ16 | NC | Com | Ex | CZ16 | Cap-Tons | Com | SCE | #N/A | 0.09 | 123 | 0 | 0 | 0 | 0 | 0 | 450.09 | 189.05 | 0 | 639.15 | 0 | 0 | 0 | None | HVAC-Chlr | NA | 20 | 0 | 0.09 | 123 | 0 | 0 | 0 | 0 | 0 | 0 | 0 | UpDeemed | Com-Default>2yrs | 0.6 | 0.6 | 0 | 0.6 | Def-GSIA | 1 | DEER:HVAC_Chillers | Annual | 0 | 0 | 0 | 0 | Standard | FALSE | ExAnte2020 | 0 | Chiller | Screw | HVAC | SpaceCool | cWtd | No | NA | None | 0 | 0 | Deem-DEER | Air-Cooled Chiller, >= 150 tons, 12.1 EER, 16.9 IPLV, CZ16 | SWHC020-NC-Com-CZ16-Ex-Cap-Tons-HVAC-Chlr-Any-Com-Default>2yrs-Def-GSIA-DEER:HVAC_Chillers-Annual-SCE-cWtd-HVAC-SpaceCool-Chiller-Screw-None-Standard-Deem-DEER-None-UpDeemed-Com-ExAnte2020->= 150 tons-12.1-16.9
SWHC020 | Air-cooled Packaged Chiller | D | Air-Cooled Chiller, Standard Efficiency, >= 150 tons, CZ16 | 0 | Air-Cooled Chiller, >= 150 tons, 12.1 EER, 16.9 IPLV, CZ16 | NR | Com | Ex | CZ16 | Cap-Tons | Com | SCE | #N/A | 0.09 | 123 | 0 | 0 | 0 | 0 | 0 | 450.09 | 189.05 | 0 | 639.15 | 0 | 0 | 0 | None | HVAC-Chlr | NA | 20 | 0 | 0.09 | 123 | 0 | 0 | 0 | 0 | 0 | 0 | 0 | UpDeemed | Com-Default>2yrs | 0.6 | 0.6 | 0 | 0.6 | Def-GSIA | 1 | DEER:HVAC_Chillers | Annual | 0 | 0 | 0 | 0 | Standard | FALSE | ExAnte2020 | 0 | Chiller | Screw | HVAC | SpaceCool | cWtd | No | NA | None | 0 | 0 | Deem-DEER | Air-Cooled Chiller, >= 150 tons, 12.1 EER, 16.9 IPLV, CZ16 | SWHC020-NR-Com-CZ16-Ex-Cap-Tons-HVAC-Chlr-Any-Com-Default>2yrs-Def-GSIA-DEER:HVAC_Chillers-Annual-SCE-cWtd-HVAC-SpaceCool-Chiller-Screw-None-Standard-Deem-DEER-None-UpDeemed-Com-ExAnte2020->= 150 tons-12.1-16.9

## Summary info
Revision | 01 |  |  | perm (2) tab | perm tab
Count | 128 | A4:AQ129 | Statewide Measure ID | 1 | 1
|  |  | Measure Name | 2 | 2
CostExAnte Tab |  |  | Offering Id | 3 | 3
Should "Delivery Type" be "Any" |  |  | First Base Case Description | 4 | 4
Should "Sector" be "Any" |  |  | Second Base Case Description | 5 | 5
Verify "Measure Application Type" |  |  | Measure Case Description | 6 | 6
Should "Description" be updated |  |  | Measure Application Type | 7 | 7
Update Cost IDs |  |  | BldgType | 8 | 8
Verify: Version and Version Source |  |  | BldgVint | 9 | 9
|  |  | BldgingLoc | 10 | 10
ImplementationExAnte Tab |  |  | NormUnit | 11 | 11
Update Cost IDs |  |  | Sector | 12 | 12
| Note: Leave "StdCost ID" blank if Full Measure Cost |  | Program Administrator Type | 13 | 13
Update "Description" |  |  | (not used) | #N/A | #N/A
Verify: Version and Version Source |  |  | First Baseline - Peak Electric Demand Reduction | 18 | 15
|  |  | First Baseline - Electric Savings | 19 | 16
MeasureExAnte Tab |  |  | First Baseline - Gas Savings | 20 | 17
Update Cost IDs |  |  | Second Baseline - Peak Electric Demand Reduction | 21 | 18
| Note: Leave "StdCost ID" blank if Full Measure Cost |  | Second Baseline - Electric Savings | 22 | 19
Update "Description" |  |  | Second Baseline - Gas Savings | 23 | 20
Update "Pre Desc" and/or "Std Desc", as needed. |  |  | First Baseline - Labor Cost | 24 | 21
Verify: Version and Version Source |  |  | First Baseline - Material Cost | 25 | 22
|  |  | First Baseline - Incremental Cost | 26 | 23
EnergyImpactExAnte Tab |  |  | Measure - Labor Cost | 27 | 24
Are energy/demand values using correct sig figs |  |  | Measure - Material Cost | 28 | 25
Are there POU values that must be deleted |  |  | Second Baseline - Labor Cost | 29 | 26
Verify: Version and Version Source |  |  | Second Baseline - Material Cost | 30 | 27
|  |  | Second Baseline - Incremental Cost | 31 | 28
|  |  | Locational Cost Adjustment ID | 32 | 29
|  |  | Effective Useful Life ID | 33 | 30
|  |  | Remaining Useful Life ID | 34 | 31
|  |  | First Baseline - Life Cycle | 35 | 32
|  |  | Second Baseline - Life Cycle | 36 | 33
|  |  | First Baseline - UEC kW | 37 | 34
|  |  | First Baseline - UEC kWh | 38 | 35
|  |  | First Baseline - UEC Therm | 39 | 36
|  |  | Second Baseline - UEC kW | 40 | 37
|  |  | Second Baseline - UEC kWh | 41 | 38
|  |  | Second Baseline - UEC Therm | 42 | 39
|  |  | Measure UEC kW | 43 | 40
|  |  | Measure UEC kWh | 44 | 41
|  |  | Measure UEC Therm | 45 | 42
|  |  | Delivery Type | 46 | 43
|  |  | Net to Gross Ratio ID | 47 | 44
|  |  | NTGR kWh | 48 | 45
|  |  | NTG kW | 49 | 46
|  |  | NTG Therms | 50 | 47
|  |  | NTGR Cost | 51 | 48
|  |  | GSIA ID | 52 | 49
|  |  | GSIA Value | 53 | 50
|  |  | Electric Impact Profile ID | 54 | 51
|  |  | Gas Impact Profile ID | 55 | 52
|  |  | Market Effects Benefits | 56 | 53
|  |  | Market Effects Costs | 57 | 54
|  |  | Measure Inflation | 58 | 55
|  |  | Combustion Type | 59 | 56
|  |  | Measure Impact Calculation Type | 60 | 57
|  |  | Upstream Flag (True / False) | 61 | 58
|  |  | Version | 62 | 59
|  |  | Water Savings | 63 | 60
|  |  | Technology Group | 64 | 61
|  |  | Technology Type | 65 | 62
|  |  | Use Category | 66 | 63
|  |  | Use Subcategory | 67 | 64
|  |  | Building HVAC | 68 | 65
|  |  | Is IE factor applied? (Yes / No) | 69 | 66
|  |  | IE Table Name | 70 | 67
|  |  | Measure Qualifier | 71 | 68
|  |  | Energy Impact ID | 72 | 69
|  |  | Measure Cost ID | 73 | 70
|  |  | Measure Impact Type | 74 | 71
|  |  | OfferingDesc | 75 | 72
|  |  | Measure Detail ID | 76 | 73
Create EAD Tables

## MeasureExAnte
PA | MeasureID | Qualifier | SourceDesc | Sector | EnergyImpactID | MeasCostID | StdCostID | EUL_ID | RUL_ID | Version | VersionSource | LastMod | Description | MeasDesc | MeasTechID | MeasImpactType | MeasImpactCalcType | UseCategory | UseSubCategory | TechGroup | TechType | Status | Comment | PreDesc | PreMultiTech | PreTechID | PreTechGroup | PreTechType | StdDesc | StdMultiTech | StdTechID | StdTechGroup | StdTechType | ScaleBasis | TechBased | ApplyIE | IETableName | ImpWeighting | WeightGroupID | LegacyID | StdScaleVal | PreScaleVal
Any | SWHC045A | None | SWHC045-01 | Res | SWHC045A | SWHC045_01_M001 | SWHC045_01_B001 | HV-ResHP |  | ExAnte2020 | IOU workpaper | 2019-11-07 | Residential Central Heat Pump SEER>=15 and HSPF>=8.7 | Residential Central Heat Pump SEER>=15 and HSPF>=8.7 |  | Deem-WP-FuelSub | Standard | HVAC | HeatCool | dxHP_equip | spltSEER | Proposed |  | SEER Rated Split System AC | FALSE |  | dxAC_equip | spltSEER | SEER Rated Split System AC | FALSE |  | dxAC_equip | spltSEER | None | FALSE | FALSE | None
Any | SWHC045B | None | SWHC045-01 | Res | SWHC045B | SWHC045_01_M002 | SWHC045_01_B001 | HV-ResHP |  | ExAnte2020 | IOU workpaper | 2019-11-07 | Residential Central Heat Pump SEER>=16 and HSPF>=9 | Residential Central Heat Pump SEER>=16 and HSPF>=9 |  | Deem-WP-FuelSub | Standard | HVAC | HeatCool | dxHP_equip | spltSEER | Proposed |  | SEER Rated Split System AC | FALSE |  | dxAC_equip | spltSEER | SEER Rated Split System AC | FALSE |  | dxAC_equip | spltSEER | None | FALSE | FALSE | None
Any | SWHC045C | None | SWHC045-01 | Res | SWHC045C | SWHC045_01_M003 | SWHC045_01_B001 | HV-ResHP |  | ExAnte2020 | IOU workpaper | 2019-11-07 | Residential Central Heat Pump SEER>=17 and HSPF>=9.4 | Residential Central Heat Pump SEER>=17 and HSPF>=9.4 |  | Deem-WP-FuelSub | Standard | HVAC | HeatCool | dxHP_equip | spltSEER | Proposed |  | SEER Rated Split System AC | FALSE |  | dxAC_equip | spltSEER | SEER Rated Split System AC | FALSE |  | dxAC_equip | spltSEER | None | FALSE | FALSE | None
Any | SWHC045D | None | SWHC045-01 | Res | SWHC045D | SWHC045_01_M004 | SWHC045_01_B001 | HV-ResHP |  | ExAnte2020 | IOU workpaper | 2019-11-07 | Residential Central Heat Pump SEER>=18 and HSPF>=9.7 | Residential Central Heat Pump SEER>=18 and HSPF>=9.7 |  | Deem-WP-FuelSub | Standard | HVAC | HeatCool | dxHP_equip | spltSEER | Proposed |  | SEER Rated Split System AC | FALSE |  | dxAC_equip | spltSEER | SEER Rated Split System AC | FALSE |  | dxAC_equip | spltSEER | None | FALSE | FALSE | None
Any | SWHC045E | None | SWHC045-01 | Res | SWHC045E | SWHC045_01_M001 | SWHC045_01_B001 | HV-ResHP | HV-ResHP | ExAnte2020 | IOU workpaper | 2019-11-07 | Residential Central Heat Pump SEER>=15 and HSPF>=8.7 | Residential Central Heat Pump SEER>=15 and HSPF>=8.7 |  | Deem-WP-FuelSub | Standard | HVAC | HeatCool | dxHP_equip | spltSEER | Proposed |  | SEER Rated Split System AC | FALSE |  | dxAC_equip | spltSEER | SEER Rated Split System AC | FALSE |  | dxAC_equip | spltSEER | None | FALSE | FALSE | None
Any | SWHC045F | None | SWHC045-01 | Res | SWHC045F | SWHC045_01_M002 | SWHC045_01_B001 | HV-ResHP | HV-ResHP | ExAnte2020 | IOU workpaper | 2019-11-07 | Residential Central Heat Pump SEER>=16 and HSPF>=9 | Residential Central Heat Pump SEER>=16 and HSPF>=9 |  | Deem-WP-FuelSub | Standard | HVAC | HeatCool | dxHP_equip | spltSEER | Proposed |  | SEER Rated Split System AC | FALSE |  | dxAC_equip | spltSEER | SEER Rated Split System AC | FALSE |  | dxAC_equip | spltSEER | None | FALSE | FALSE | None
Any | SWHC045G | None | SWHC045-01 | Res | SWHC045G | SWHC045_01_M003 | SWHC045_01_B001 | HV-ResHP | HV-ResHP | ExAnte2020 | IOU workpaper | 2019-11-07 | Residential Central Heat Pump SEER>=17 and HSPF>=9.4 | Residential Central Heat Pump SEER>=17 and HSPF>=9.4 |  | Deem-WP-FuelSub | Standard | HVAC | HeatCool | dxHP_equip | spltSEER | Proposed |  | SEER Rated Split System AC | FALSE |  | dxAC_equip | spltSEER | SEER Rated Split System AC | FALSE |  | dxAC_equip | spltSEER | None | FALSE | FALSE | None
Any | SWHC045H | None | SWHC045-01 | Res | SWHC045H | SWHC045_01_M004 | SWHC045_01_B001 | HV-ResHP | HV-ResHP | ExAnte2020 | IOU workpaper | 2019-11-07 | Residential Central Heat Pump SEER>=18 and HSPF>=9.7 | Residential Central Heat Pump SEER>=18 and HSPF>=9.7 |  | Deem-WP-FuelSub | Standard | HVAC | HeatCool | dxHP_equip | spltSEER | Proposed |  | SEER Rated Split System AC | FALSE |  | dxAC_equip | spltSEER | SEER Rated Split System AC | FALSE |  | dxAC_equip | spltSEER | None | FALSE | FALSE | None

## ImplementationExAnte
PA | ImplementationID | StartDate | ExpiryDate | SourceDesc | MeasAppType | DeliveryType | MeasureID | MeasQualifier | Sector | GSIA_ID | NTG_ID | CostQualifier | MeasCostID | StdCostID | Version | VersionSource | LastMod | Description | ImplementerID | MeasImpactType | Status | Comment
SCE | AC-21517ResAnyFiSDrI | 2019-12-27 |  | SWHC045-01 | NR | DnDeemDI | SWHC045A | None | Res | Def-GSIA | FuelSubst-Default | None | SWHC045_01_M001 | SWHC045_01_B001 | ExAnte2020 | IOU workpaper | 2019-11-07 | Res DXHP SEER>=15 and HSPF>=8.7 |  | Deem-WP-FuelSub | Proposed
SCE | AC-21517ResAnyFiSDwSD | 2019-12-27 |  | SWHC045-01 | NR | DnDeemed | SWHC045A | None | Res | Def-GSIA | FuelSubst-Default | None | SWHC045_01_M001 | SWHC045_01_B001 | ExAnte2020 | IOU workpaper | 2019-11-07 | Res DXHP SEER>=15 and HSPF>=8.7 |  | Deem-WP-FuelSub | Proposed
SCE | AC-21517ResAnyUpSUSI | 2019-12-27 |  | SWHC045-01 | NR | UpDeemed | SWHC045A | None | Res | Def-GSIA | FuelSubst-Default | None | SWHC045_01_M001 | SWHC045_01_B001 | ExAnte2020 | IOU workpaper | 2019-11-07 | Res DXHP SEER>=15 and HSPF>=8.7 |  | Deem-WP-FuelSub | Proposed
SCE | AC-21518ResAnyFiSDrI | 2019-12-27 |  | SWHC045-01 | NR | DnDeemDI | SWHC045B | None | Res | Def-GSIA | FuelSubst-Default | None | SWHC045_01_M002 | SWHC045_01_B001 | ExAnte2020 | IOU workpaper | 2019-11-07 | Res DXHP SEER>=16 and HSPF>=9 |  | Deem-WP-FuelSub | Proposed
SCE | AC-21518ResAnyFiSDwSD | 2019-12-27 |  | SWHC045-01 | NR | DnDeemed | SWHC045B | None | Res | Def-GSIA | FuelSubst-Default | None | SWHC045_01_M002 | SWHC045_01_B001 | ExAnte2020 | IOU workpaper | 2019-11-07 | Res DXHP SEER>=16 and HSPF>=9 |  | Deem-WP-FuelSub | Proposed
SCE | AC-21518ResAnyUpSUSI | 2019-12-27 |  | SWHC045-01 | NR | UpDeemed | SWHC045B | None | Res | Def-GSIA | FuelSubst-Default | None | SWHC045_01_M002 | SWHC045_01_B001 | ExAnte2020 | IOU workpaper | 2019-11-07 | Res DXHP SEER>=16 and HSPF>=9 |  | Deem-WP-FuelSub | Proposed
SCE | AC-21519ResAnyFiSDrI | 2019-12-27 |  | SWHC045-01 | NR | DnDeemDI | SWHC045C | None | Res | Def-GSIA | FuelSubst-Default | None | SWHC045_01_M003 | SWHC045_01_B001 | ExAnte2020 | IOU workpaper | 2019-11-07 | Res DXHP SEER>=17 and HSPF>=9.4 |  | Deem-WP-FuelSub | Proposed
SCE | AC-21519ResAnyFiSDwSD | 2019-12-27 |  | SWHC045-01 | NR | DnDeemed | SWHC045C | None | Res | Def-GSIA | FuelSubst-Default | None | SWHC045_01_M003 | SWHC045_01_B001 | ExAnte2020 | IOU workpaper | 2019-11-07 | Res DXHP SEER>=17 and HSPF>=9.4 |  | Deem-WP-FuelSub | Proposed
SCE | AC-21519ResAnyUpSUSI | 2019-12-27 |  | SWHC045-01 | NR | UpDeemed | SWHC045C | None | Res | Def-GSIA | FuelSubst-Default | None | SWHC045_01_M003 | SWHC045_01_B001 | ExAnte2020 | IOU workpaper | 2019-11-07 | Res DXHP SEER>=17 and HSPF>=9.4 |  | Deem-WP-FuelSub | Proposed
SCE | AC-21520ResAnyFiSDrI | 2019-12-27 |  | SWHC045-01 | NR | DnDeemDI | SWHC045D | None | Res | Def-GSIA | FuelSubst-Default | None | SWHC045_01_M004 | SWHC045_01_B001 | ExAnte2020 | IOU workpaper | 2019-11-07 | Res DXHP SEER>=18 and HSPF>=9.7 |  | Deem-WP-FuelSub | Proposed
SCE | AC-21520ResAnyFiSDwSD | 2019-12-27 |  | SWHC045-01 | NR | DnDeemed | SWHC045D | None | Res | Def-GSIA | FuelSubst-Default | None | SWHC045_01_M004 | SWHC045_01_B001 | ExAnte2020 | IOU workpaper | 2019-11-07 | Res DXHP SEER>=18 and HSPF>=9.7 |  | Deem-WP-FuelSub | Proposed
SCE | AC-21520ResAnyUpSUSI | 2019-12-27 |  | SWHC045-01 | NR | UpDeemed | SWHC045D | None | Res | Def-GSIA | FuelSubst-Default | None | SWHC045_01_M004 | SWHC045_01_B001 | ExAnte2020 | IOU workpaper | 2019-11-07 | Res DXHP SEER>=18 and HSPF>=9.7 |  | Deem-WP-FuelSub | Proposed
SCE | AC-21521ResAnyFiSDrI | 2019-12-27 |  | SWHC045-01 | AR | DnDeemDI | SWHC045E | None | Res | Def-GSIA | FuelSubst-Default | None | SWHC045_01_M001 | SWHC045_01_B001 | ExAnte2020 | IOU workpaper | 2019-11-07 | Res DXHP SEER>=15 and HSPF>=8.7 |  | Deem-WP-FuelSub | Proposed
SCE | AC-21521ResAnyFiSDwSD | 2019-12-27 |  | SWHC045-01 | AR | DnDeemed | SWHC045E | None | Res | Def-GSIA | FuelSubst-Default | None | SWHC045_01_M001 | SWHC045_01_B001 | ExAnte2020 | IOU workpaper | 2019-11-07 | Res DXHP SEER>=15 and HSPF>=8.7 |  | Deem-WP-FuelSub | Proposed
SCE | AC-21522ResAnyFiSDrI | 2019-12-27 |  | SWHC045-01 | AR | DnDeemDI | SWHC045F | None | Res | Def-GSIA | FuelSubst-Default | None | SWHC045_01_M002 | SWHC045_01_B001 | ExAnte2020 | IOU workpaper | 2019-11-07 | Res DXHP SEER>=16 and HSPF>=9 |  | Deem-WP-FuelSub | Proposed
SCE | AC-21522ResAnyFiSDwSD | 2019-12-27 |  | SWHC045-01 | AR | DnDeemed | SWHC045F | None | Res | Def-GSIA | FuelSubst-Default | None | SWHC045_01_M002 | SWHC045_01_B001 | ExAnte2020 | IOU workpaper | 2019-11-07 | Res DXHP SEER>=16 and HSPF>=9 |  | Deem-WP-FuelSub | Proposed
SCE | AC-21523ResAnyFiSDrI | 2019-12-27 |  | SWHC045-01 | AR | DnDeemDI | SWHC045G | None | Res | Def-GSIA | FuelSubst-Default | None | SWHC045_01_M003 | SWHC045_01_B001 | ExAnte2020 | IOU workpaper | 2019-11-07 | Res DXHP SEER>=17 and HSPF>=9.4 |  | Deem-WP-FuelSub | Proposed
SCE | AC-21523ResAnyFiSDwSD | 2019-12-27 |  | SWHC045-01 | AR | DnDeemed | SWHC045G | None | Res | Def-GSIA | FuelSubst-Default | None | SWHC045_01_M003 | SWHC045_01_B001 | ExAnte2020 | IOU workpaper | 2019-11-07 | Res DXHP SEER>=17 and HSPF>=9.4 |  | Deem-WP-FuelSub | Proposed
SCE | AC-21525ResAnyFiSDrI | 2019-12-27 |  | SWHC045-01 | AR | DnDeemDI | SWHC045H | None | Res | Def-GSIA | FuelSubst-Default | None | SWHC045_01_M004 | SWHC045_01_B001 | ExAnte2020 | IOU workpaper | 2019-11-07 | Res DXHP SEER>=18 and HSPF>=9.7 |  | Deem-WP-FuelSub | Proposed
SCE | AC-21525ResAnyFiSDwSD | 2019-12-27 |  | SWHC045-01 | AR | DnDeemed | SWHC045H | None | Res | Def-GSIA | FuelSubst-Default | None | SWHC045_01_M004 | SWHC045_01_B001 | ExAnte2020 | IOU workpaper | 2019-11-07 | Res DXHP SEER>=18 and HSPF>=9.7 |  | Deem-WP-FuelSub | Proposed
SCE | AC-21576ResAnyFiSDrI | 2019-12-27 |  | SWHC045-01 | NC | DnDeemDI | SWHC045A | None | Res | Def-GSIA | FuelSubst-Default | None | SWHC045_01_M001 | SWHC045_01_B001 | ExAnte2020 | IOU workpaper | 2019-11-07 | Res DXHP SEER>=15 and HSPF>=8.7 |  | Deem-WP-FuelSub | Proposed
SCE | AC-21576ResAnyFiSDwSD | 2019-12-27 |  | SWHC045-01 | NC | DnDeemed | SWHC045A | None | Res | Def-GSIA | FuelSubst-Default | None | SWHC045_01_M001 | SWHC045_01_B001 | ExAnte2020 | IOU workpaper | 2019-11-07 | Res DXHP SEER>=15 and HSPF>=8.7 |  | Deem-WP-FuelSub | Proposed
SCE | AC-21577ResAnyFiSDrI | 2019-12-27 |  | SWHC045-01 | NC | DnDeemDI | SWHC045B | None | Res | Def-GSIA | FuelSubst-Default | None | SWHC045_01_M002 | SWHC045_01_B001 | ExAnte2020 | IOU workpaper | 2019-11-07 | Res DXHP SEER>=16 and HSPF>=9 |  | Deem-WP-FuelSub | Proposed
SCE | AC-21577ResAnyFiSDwSD | 2019-12-27 |  | SWHC045-01 | NC | DnDeemed | SWHC045B | None | Res | Def-GSIA | FuelSubst-Default | None | SWHC045_01_M002 | SWHC045_01_B001 | ExAnte2020 | IOU workpaper | 2019-11-07 | Res DXHP SEER>=16 and HSPF>=9 |  | Deem-WP-FuelSub | Proposed
SCE | AC-21578ResAnyFiSDrI | 2019-12-27 |  | SWHC045-01 | NC | DnDeemDI | SWHC045C | None | Res | Def-GSIA | FuelSubst-Default | None | SWHC045_01_M003 | SWHC045_01_B001 | ExAnte2020 | IOU workpaper | 2019-11-07 | Res DXHP SEER>=17 and HSPF>=9.4 |  | Deem-WP-FuelSub | Proposed
SCE | AC-21578ResAnyFiSDwSD | 2019-12-27 |  | SWHC045-01 | NC | DnDeemed | SWHC045C | None | Res | Def-GSIA | FuelSubst-Default | None | SWHC045_01_M003 | SWHC045_01_B001 | ExAnte2020 | IOU workpaper | 2019-11-07 | Res DXHP SEER>=17 and HSPF>=9.4 |  | Deem-WP-FuelSub | Proposed
SCE | AC-21579ResAnyFiSDrI | 2019-12-27 |  | SWHC045-01 | NC | DnDeemDI | SWHC045D | None | Res | Def-GSIA | FuelSubst-Default | None | SWHC045_01_M004 | SWHC045_01_B001 | ExAnte2020 | IOU workpaper | 2019-11-07 | Res DXHP SEER>=18 and HSPF>=9.7 |  | Deem-WP-FuelSub | Proposed
SCE | AC-21579ResAnyFiSDwSD | 2019-12-27 |  | SWHC045-01 | NC | DnDeemed | SWHC045D | None | Res | Def-GSIA | FuelSubst-Default | None | SWHC045_01_M004 | SWHC045_01_B001 | ExAnte2020 | IOU workpaper | 2019-11-07 | Res DXHP SEER>=18 and HSPF>=9.7 |  | Deem-WP-FuelSub | Proposed
PGE | HV418 | 2019-12-27 |  | SWHC045-01 | NR | DnDeemDI | SWHC045A | None | Res |  | FuelSubst-Default | None | SWHC045_01_M001 | SWHC045_01_B001 | ExAnte2020 | IOU workpaper | 2019-11-07 | Res DXHP SEER>=15 and HSPF>=8.7 |  | Deem-WP-FuelSub | Proposed
PGE | HV418 | 2019-12-27 |  | SWHC045-01 | NR | DnDeemed | SWHC045A | None | Res |  | FuelSubst-Default | None | SWHC045_01_M001 | SWHC045_01_B001 | ExAnte2020 | IOU workpaper | 2019-11-07 | Res DXHP SEER>=15 and HSPF>=8.7 |  | Deem-WP-FuelSub | Proposed
PGE | HV418 | 2019-12-27 |  | SWHC045-01 | NR | UpDeemed | SWHC045A | None | Res |  | FuelSubst-Default | None | SWHC045_01_M001 | SWHC045_01_B001 | ExAnte2020 | IOU workpaper | 2019-11-07 | Res DXHP SEER>=15 and HSPF>=8.7 |  | Deem-WP-FuelSub | Proposed
PGE | HV419 | 2019-12-27 |  | SWHC045-01 | NR | DnDeemDI | SWHC045B | None | Res |  | FuelSubst-Default | None | SWHC045_01_M002 | SWHC045_01_B001 | ExAnte2020 | IOU workpaper | 2019-11-07 | Res DXHP SEER>=16 and HSPF>=9 |  | Deem-WP-FuelSub | Proposed
PGE | HV419 | 2019-12-27 |  | SWHC045-01 | NR | DnDeemed | SWHC045B | None | Res |  | FuelSubst-Default | None | SWHC045_01_M002 | SWHC045_01_B001 | ExAnte2020 | IOU workpaper | 2019-11-07 | Res DXHP SEER>=16 and HSPF>=9 |  | Deem-WP-FuelSub | Proposed
PGE | HV419 | 2019-12-27 |  | SWHC045-01 | NR | UpDeemed | SWHC045B | None | Res |  | FuelSubst-Default | None | SWHC045_01_M002 | SWHC045_01_B001 | ExAnte2020 | IOU workpaper | 2019-11-07 | Res DXHP SEER>=16 and HSPF>=9 |  | Deem-WP-FuelSub | Proposed
PGE | HV420 | 2019-12-27 |  | SWHC045-01 | NR | DnDeemDI | SWHC045C | None | Res |  | FuelSubst-Default | None | SWHC045_01_M003 | SWHC045_01_B001 | ExAnte2020 | IOU workpaper | 2019-11-07 | Res DXHP SEER>=17 and HSPF>=9.4 |  | Deem-WP-FuelSub | Proposed
PGE | HV420 | 2019-12-27 |  | SWHC045-01 | NR | DnDeemed | SWHC045C | None | Res |  | FuelSubst-Default | None | SWHC045_01_M003 | SWHC045_01_B001 | ExAnte2020 | IOU workpaper | 2019-11-07 | Res DXHP SEER>=17 and HSPF>=9.4 |  | Deem-WP-FuelSub | Proposed
PGE | HV420 | 2019-12-27 |  | SWHC045-01 | NR | UpDeemed | SWHC045C | None | Res |  | FuelSubst-Default | None | SWHC045_01_M003 | SWHC045_01_B001 | ExAnte2020 | IOU workpaper | 2019-11-07 | Res DXHP SEER>=17 and HSPF>=9.4 |  | Deem-WP-FuelSub | Proposed
PGE | HV421 | 2019-12-27 |  | SWHC045-01 | NR | DnDeemDI | SWHC045D | None | Res |  | FuelSubst-Default | None | SWHC045_01_M004 | SWHC045_01_B001 | ExAnte2020 | IOU workpaper | 2019-11-07 | Res DXHP SEER>=18 and HSPF>=9.7 |  | Deem-WP-FuelSub | Proposed
PGE | HV421 | 2019-12-27 |  | SWHC045-01 | NR | DnDeemed | SWHC045D | None | Res |  | FuelSubst-Default | None | SWHC045_01_M004 | SWHC045_01_B001 | ExAnte2020 | IOU workpaper | 2019-11-07 | Res DXHP SEER>=18 and HSPF>=9.7 |  | Deem-WP-FuelSub | Proposed
PGE | HV421 | 2019-12-27 |  | SWHC045-01 | NR | UpDeemed | SWHC045D | None | Res |  | FuelSubst-Default | None | SWHC045_01_M004 | SWHC045_01_B001 | ExAnte2020 | IOU workpaper | 2019-11-07 | Res DXHP SEER>=18 and HSPF>=9.7 |  | Deem-WP-FuelSub | Proposed
PGE | HV422 | 2019-12-27 |  | SWHC045-01 | AR | DnDeemDI | SWHC045E | None | Res |  | FuelSubst-Default | None | SWHC045_01_M001 | SWHC045_01_B001 | ExAnte2020 | IOU workpaper | 2019-11-07 | Res DXHP SEER>=15 and HSPF>=8.7 |  | Deem-WP-FuelSub | Proposed
PGE | HV422 | 2019-12-27 |  | SWHC045-01 | AR | DnDeemed | SWHC045E | None | Res |  | FuelSubst-Default | None | SWHC045_01_M001 | SWHC045_01_B001 | ExAnte2020 | IOU workpaper | 2019-11-07 | Res DXHP SEER>=15 and HSPF>=8.7 |  | Deem-WP-FuelSub | Proposed
PGE | HV422 | 2019-12-27 |  | SWHC045-01 | AR | UpDeemed | SWHC045E | None | Res |  | FuelSubst-Default | None | SWHC045_01_M001 | SWHC045_01_B001 | ExAnte2020 | IOU workpaper | 2019-11-07 | Res DXHP SEER>=15 and HSPF>=8.7 |  | Deem-WP-FuelSub | Proposed
PGE | HV423 | 2019-12-27 |  | SWHC045-01 | AR | DnDeemDI | SWHC045F | None | Res |  | FuelSubst-Default | None | SWHC045_01_M002 | SWHC045_01_B001 | ExAnte2020 | IOU workpaper | 2019-11-07 | Res DXHP SEER>=16 and HSPF>=9 |  | Deem-WP-FuelSub | Proposed
PGE | HV423 | 2019-12-27 |  | SWHC045-01 | AR | DnDeemed | SWHC045F | None | Res |  | FuelSubst-Default | None | SWHC045_01_M002 | SWHC045_01_B001 | ExAnte2020 | IOU workpaper | 2019-11-07 | Res DXHP SEER>=16 and HSPF>=9 |  | Deem-WP-FuelSub | Proposed
PGE | HV423 | 2019-12-27 |  | SWHC045-01 | AR | UpDeemed | SWHC045F | None | Res |  | FuelSubst-Default | None | SWHC045_01_M002 | SWHC045_01_B001 | ExAnte2020 | IOU workpaper | 2019-11-07 | Res DXHP SEER>=16 and HSPF>=9 |  | Deem-WP-FuelSub | Proposed
PGE | HV424 | 2019-12-27 |  | SWHC045-01 | AR | DnDeemDI | SWHC045G | None | Res |  | FuelSubst-Default | None | SWHC045_01_M003 | SWHC045_01_B001 | ExAnte2020 | IOU workpaper | 2019-11-07 | Res DXHP SEER>=17 and HSPF>=9.4 |  | Deem-WP-FuelSub | Proposed
PGE | HV424 | 2019-12-27 |  | SWHC045-01 | AR | DnDeemed | SWHC045G | None | Res |  | FuelSubst-Default | None | SWHC045_01_M003 | SWHC045_01_B001 | ExAnte2020 | IOU workpaper | 2019-11-07 | Res DXHP SEER>=17 and HSPF>=9.4 |  | Deem-WP-FuelSub | Proposed
PGE | HV424 | 2019-12-27 |  | SWHC045-01 | AR | UpDeemed | SWHC045G | None | Res |  | FuelSubst-Default | None | SWHC045_01_M003 | SWHC045_01_B001 | ExAnte2020 | IOU workpaper | 2019-11-07 | Res DXHP SEER>=17 and HSPF>=9.4 |  | Deem-WP-FuelSub | Proposed
PGE | HV425 | 2019-12-27 |  | SWHC045-01 | AR | DnDeemDI | SWHC045H | None | Res |  | FuelSubst-Default | None | SWHC045_01_M004 | SWHC045_01_B001 | ExAnte2020 | IOU workpaper | 2019-11-07 | Res DXHP SEER>=18 and HSPF>=9.7 |  | Deem-WP-FuelSub | Proposed
PGE | HV425 | 2019-12-27 |  | SWHC045-01 | AR | DnDeemed | SWHC045H | None | Res |  | FuelSubst-Default | None | SWHC045_01_M004 | SWHC045_01_B001 | ExAnte2020 | IOU workpaper | 2019-11-07 | Res DXHP SEER>=18 and HSPF>=9.7 |  | Deem-WP-FuelSub | Proposed
PGE | HV425 | 2019-12-27 |  | SWHC045-01 | AR | UpDeemed | SWHC045H | None | Res |  | FuelSubst-Default | None | SWHC045_01_M004 | SWHC045_01_B001 | ExAnte2020 | IOU workpaper | 2019-11-07 | Res DXHP SEER>=18 and HSPF>=9.7 |  | Deem-WP-FuelSub | Proposed
PGE | HV418 | 2019-12-27 |  | SWHC045-01 | NC | DnDeemDI | SWHC045A | None | Res |  | FuelSubst-Default | None | SWHC045_01_M001 | SWHC045_01_B001 | ExAnte2020 | IOU workpaper | 2019-11-07 | Res DXHP SEER>=15 and HSPF>=8.7 |  | Deem-WP-FuelSub | Proposed
PGE | HV418 | 2019-12-27 |  | SWHC045-01 | NC | DnDeemed | SWHC045A | None | Res |  | FuelSubst-Default | None | SWHC045_01_M001 | SWHC045_01_B001 | ExAnte2020 | IOU workpaper | 2019-11-07 | Res DXHP SEER>=15 and HSPF>=8.7 |  | Deem-WP-FuelSub | Proposed
PGE | HV418 | 2019-12-27 |  | SWHC045-01 | NC | UpDeemed | SWHC045A | None | Res |  | FuelSubst-Default | None | SWHC045_01_M001 | SWHC045_01_B001 | ExAnte2020 | IOU workpaper | 2019-11-07 | Res DXHP SEER>=15 and HSPF>=8.7 |  | Deem-WP-FuelSub | Proposed
PGE | HV419 | 2019-12-27 |  | SWHC045-01 | NC | DnDeemDI | SWHC045B | None | Res |  | FuelSubst-Default | None | SWHC045_01_M002 | SWHC045_01_B001 | ExAnte2020 | IOU workpaper | 2019-11-07 | Res DXHP SEER>=16 and HSPF>=9 |  | Deem-WP-FuelSub | Proposed
PGE | HV419 | 2019-12-27 |  | SWHC045-01 | NC | DnDeemed | SWHC045B | None | Res |  | FuelSubst-Default | None | SWHC045_01_M002 | SWHC045_01_B001 | ExAnte2020 | IOU workpaper | 2019-11-07 | Res DXHP SEER>=16 and HSPF>=9 |  | Deem-WP-FuelSub | Proposed
PGE | HV419 | 2019-12-27 |  | SWHC045-01 | NC | UpDeemed | SWHC045B | None | Res |  | FuelSubst-Default | None | SWHC045_01_M002 | SWHC045_01_B001 | ExAnte2020 | IOU workpaper | 2019-11-07 | Res DXHP SEER>=16 and HSPF>=9 |  | Deem-WP-FuelSub | Proposed
PGE | HV420 | 2019-12-27 |  | SWHC045-01 | NC | DnDeemDI | SWHC045C | None | Res |  | FuelSubst-Default | None | SWHC045_01_M003 | SWHC045_01_B001 | ExAnte2020 | IOU workpaper | 2019-11-07 | Res DXHP SEER>=17 and HSPF>=9.4 |  | Deem-WP-FuelSub | Proposed
PGE | HV420 | 2019-12-27 |  | SWHC045-01 | NC | DnDeemed | SWHC045C | None | Res |  | FuelSubst-Default | None | SWHC045_01_M003 | SWHC045_01_B001 | ExAnte2020 | IOU workpaper | 2019-11-07 | Res DXHP SEER>=17 and HSPF>=9.4 |  | Deem-WP-FuelSub | Proposed
PGE | HV420 | 2019-12-27 |  | SWHC045-01 | NC | UpDeemed | SWHC045C | None | Res |  | FuelSubst-Default | None | SWHC045_01_M003 | SWHC045_01_B001 | ExAnte2020 | IOU workpaper | 2019-11-07 | Res DXHP SEER>=17 and HSPF>=9.4 |  | Deem-WP-FuelSub | Proposed
PGE | HV421 | 2019-12-27 |  | SWHC045-01 | NC | DnDeemDI | SWHC045D | None | Res |  | FuelSubst-Default | None | SWHC045_01_M004 | SWHC045_01_B001 | ExAnte2020 | IOU workpaper | 2019-11-07 | Res DXHP SEER>=18 and HSPF>=9.7 |  | Deem-WP-FuelSub | Proposed
PGE | HV421 | 2019-12-27 |  | SWHC045-01 | NC | DnDeemed | SWHC045D | None | Res |  | FuelSubst-Default | None | SWHC045_01_M004 | SWHC045_01_B001 | ExAnte2020 | IOU workpaper | 2019-11-07 | Res DXHP SEER>=18 and HSPF>=9.7 |  | Deem-WP-FuelSub | Proposed
PGE | HV421 | 2019-12-27 |  | SWHC045-01 | NC | UpDeemed | SWHC045D | None | Res |  | FuelSubst-Default | None | SWHC045_01_M004 | SWHC045_01_B001 | ExAnte2020 | IOU workpaper | 2019-11-07 | Res DXHP SEER>=18 and HSPF>=9.7 |  | Deem-WP-FuelSub | Proposed
SDG | 468172 | 2019-12-27 |  | SWHC045-01 | NR | DnDeemDI | SWHC045A | None | Res | Res-AC-SDG | FuelSubst-Default | None | SWHC045_01_M001 | SWHC045_01_B001 | ExAnte2020 | IOU workpaper | 43776 | Res DXHP SEER>=15 and HSPF>=8.7 |  | Deem-WP-FuelSub | Proposed
SDG | 468173 | 2019-12-27 |  | SWHC045-01 | NR | DnDeemed | SWHC045A | None | Res | Res-AC-SDG | FuelSubst-Default | None | SWHC045_01_M001 | SWHC045_01_B001 | ExAnte2020 | IOU workpaper | 43776 | Res DXHP SEER>=15 and HSPF>=8.7 |  | Deem-WP-FuelSub | Proposed
SDG | 468174 | 2019-12-27 |  | SWHC045-01 | NR | UpDeemed | SWHC045A | None | Res | Def-GSIA | FuelSubst-Default | None | SWHC045_01_M001 | SWHC045_01_B001 | ExAnte2020 | IOU workpaper | 43776 | Res DXHP SEER>=15 and HSPF>=8.7 |  | Deem-WP-FuelSub | Proposed
SDG | 468175 | 2019-12-27 |  | SWHC045-01 | NR | DnDeemDI | SWHC045B | None | Res | Res-AC-SDG | FuelSubst-Default | None | SWHC045_01_M002 | SWHC045_01_B001 | ExAnte2020 | IOU workpaper | 43776 | Res DXHP SEER>=16 and HSPF>=9 |  | Deem-WP-FuelSub | Proposed
SDG | 468176 | 2019-12-27 |  | SWHC045-01 | NR | DnDeemed | SWHC045B | None | Res | Res-AC-SDG | FuelSubst-Default | None | SWHC045_01_M002 | SWHC045_01_B001 | ExAnte2020 | IOU workpaper | 43776 | Res DXHP SEER>=16 and HSPF>=9 |  | Deem-WP-FuelSub | Proposed
SDG | 468177 | 2019-12-27 |  | SWHC045-01 | NR | UpDeemed | SWHC045B | None | Res | Def-GSIA | FuelSubst-Default | None | SWHC045_01_M002 | SWHC045_01_B001 | ExAnte2020 | IOU workpaper | 43776 | Res DXHP SEER>=16 and HSPF>=9 |  | Deem-WP-FuelSub | Proposed
SDG | 468178 | 2019-12-27 |  | SWHC045-01 | NR | DnDeemDI | SWHC045C | None | Res | Res-AC-SDG | FuelSubst-Default | None | SWHC045_01_M003 | SWHC045_01_B001 | ExAnte2020 | IOU workpaper | 43776 | Res DXHP SEER>=17 and HSPF>=9.4 |  | Deem-WP-FuelSub | Proposed
SDG | 468179 | 2019-12-27 |  | SWHC045-01 | NR | DnDeemed | SWHC045C | None | Res | Res-AC-SDG | FuelSubst-Default | None | SWHC045_01_M003 | SWHC045_01_B001 | ExAnte2020 | IOU workpaper | 43776 | Res DXHP SEER>=17 and HSPF>=9.4 |  | Deem-WP-FuelSub | Proposed
SDG | 468180 | 2019-12-27 |  | SWHC045-01 | NR | UpDeemed | SWHC045C | None | Res | Def-GSIA | FuelSubst-Default | None | SWHC045_01_M003 | SWHC045_01_B001 | ExAnte2020 | IOU workpaper | 43776 | Res DXHP SEER>=17 and HSPF>=9.4 |  | Deem-WP-FuelSub | Proposed
SDG | 468181 | 2019-12-27 |  | SWHC045-01 | NR | DnDeemDI | SWHC045D | None | Res | Res-AC-SDG | FuelSubst-Default | None | SWHC045_01_M004 | SWHC045_01_B001 | ExAnte2020 | IOU workpaper | 43776 | Res DXHP SEER>=18 and HSPF>=9.7 |  | Deem-WP-FuelSub | Proposed
SDG | 468182 | 2019-12-27 |  | SWHC045-01 | NR | DnDeemed | SWHC045D | None | Res | Res-AC-SDG | FuelSubst-Default | None | SWHC045_01_M004 | SWHC045_01_B001 | ExAnte2020 | IOU workpaper | 43776 | Res DXHP SEER>=18 and HSPF>=9.7 |  | Deem-WP-FuelSub | Proposed
SDG | 468183 | 2019-12-27 |  | SWHC045-01 | NR | UpDeemed | SWHC045D | None | Res | Def-GSIA | FuelSubst-Default | None | SWHC045_01_M004 | SWHC045_01_B001 | ExAnte2020 | IOU workpaper | 43776 | Res DXHP SEER>=18 and HSPF>=9.7 |  | Deem-WP-FuelSub | Proposed
SDG | 468184 | 2019-12-27 |  | SWHC045-01 | AR | DnDeemDI | SWHC045E | None | Res | Res-AC-SDG | FuelSubst-Default | None | SWHC045_01_M001 | SWHC045_01_B001 | ExAnte2020 | IOU workpaper | 43776 | Res DXHP SEER>=15 and HSPF>=8.7 |  | Deem-WP-FuelSub | Proposed
SDG | 468185 | 2019-12-27 |  | SWHC045-01 | AR | DnDeemed | SWHC045E | None | Res | Res-AC-SDG | FuelSubst-Default | None | SWHC045_01_M001 | SWHC045_01_B001 | ExAnte2020 | IOU workpaper | 43776 | Res DXHP SEER>=15 and HSPF>=8.7 |  | Deem-WP-FuelSub | Proposed
SDG | 468186 | 2019-12-27 |  | SWHC045-01 | AR | DnDeemDI | SWHC045F | None | Res | Res-AC-SDG | FuelSubst-Default | None | SWHC045_01_M002 | SWHC045_01_B001 | ExAnte2020 | IOU workpaper | 43776 | Res DXHP SEER>=16 and HSPF>=9 |  | Deem-WP-FuelSub | Proposed
SDG | 468187 | 2019-12-27 |  | SWHC045-01 | AR | DnDeemed | SWHC045F | None | Res | Res-AC-SDG | FuelSubst-Default | None | SWHC045_01_M002 | SWHC045_01_B001 | ExAnte2020 | IOU workpaper | 43776 | Res DXHP SEER>=16 and HSPF>=9 |  | Deem-WP-FuelSub | Proposed
SDG | 468188 | 2019-12-27 |  | SWHC045-01 | AR | DnDeemDI | SWHC045G | None | Res | Res-AC-SDG | FuelSubst-Default | None | SWHC045_01_M003 | SWHC045_01_B001 | ExAnte2020 | IOU workpaper | 43776 | Res DXHP SEER>=17 and HSPF>=9.4 |  | Deem-WP-FuelSub | Proposed
SDG | 468189 | 2019-12-27 |  | SWHC045-01 | AR | DnDeemed | SWHC045G | None | Res | Res-AC-SDG | FuelSubst-Default | None | SWHC045_01_M003 | SWHC045_01_B001 | ExAnte2020 | IOU workpaper | 43776 | Res DXHP SEER>=17 and HSPF>=9.4 |  | Deem-WP-FuelSub | Proposed
SDG | 468190 | 2019-12-27 |  | SWHC045-01 | AR | DnDeemDI | SWHC045H | None | Res | Res-AC-SDG | FuelSubst-Default | None | SWHC045_01_M004 | SWHC045_01_B001 | ExAnte2020 | IOU workpaper | 43776 | Res DXHP SEER>=18 and HSPF>=9.7 |  | Deem-WP-FuelSub | Proposed
SDG | 468191 | 2019-12-27 |  | SWHC045-01 | AR | DnDeemed | SWHC045H | None | Res | Res-AC-SDG | FuelSubst-Default | None | SWHC045_01_M004 | SWHC045_01_B001 | ExAnte2020 | IOU workpaper | 43776 | Res DXHP SEER>=18 and HSPF>=9.7 |  | Deem-WP-FuelSub | Proposed
SDG | 468574 | 2019-12-27 |  | SWHC045-01 | NC | DnDeemDI | SWHC045A | None | Res | Def-GSIA | FuelSubst-Default | None | SWHC045_01_M001 | SWHC045_01_B001 | ExAnte2020 | IOU workpaper | 2019-11-07 | Res DXHP SEER>=15 and HSPF>=8.7 |  | Deem-WP-FuelSub | Proposed
SDG | 468575 | 2019-12-27 |  | SWHC045-01 | NC | DnDeemed | SWHC045A | None | Res | Def-GSIA | FuelSubst-Default | None | SWHC045_01_M001 | SWHC045_01_B001 | ExAnte2020 | IOU workpaper | 2019-11-07 | Res DXHP SEER>=15 and HSPF>=8.7 |  | Deem-WP-FuelSub | Proposed
SDG | 468576 | 2019-12-27 |  | SWHC045-01 | NC | UpDeemed | SWHC045A | None | Res | Def-GSIA | FuelSubst-Default | None | SWHC045_01_M001 | SWHC045_01_B001 | ExAnte2020 | IOU workpaper | 2019-11-07 | Res DXHP SEER>=15 and HSPF>=8.7 |  | Deem-WP-FuelSub | Proposed
SDG | 468577 | 2019-12-27 |  | SWHC045-01 | NC | DnDeemDI | SWHC045B | None | Res | Def-GSIA | FuelSubst-Default | None | SWHC045_01_M002 | SWHC045_01_B001 | ExAnte2020 | IOU workpaper | 2019-11-07 | Res DXHP SEER>=16 and HSPF>=9 |  | Deem-WP-FuelSub | Proposed
SDG | 468578 | 2019-12-27 |  | SWHC045-01 | NC | DnDeemed | SWHC045B | None | Res | Def-GSIA | FuelSubst-Default | None | SWHC045_01_M002 | SWHC045_01_B001 | ExAnte2020 | IOU workpaper | 2019-11-07 | Res DXHP SEER>=16 and HSPF>=9 |  | Deem-WP-FuelSub | Proposed
SDG | 468579 | 2019-12-27 |  | SWHC045-01 | NC | UpDeemed | SWHC045B | None | Res | Def-GSIA | FuelSubst-Default | None | SWHC045_01_M002 | SWHC045_01_B001 | ExAnte2020 | IOU workpaper | 2019-11-07 | Res DXHP SEER>=16 and HSPF>=9 |  | Deem-WP-FuelSub | Proposed
SDG | 468580 | 2019-12-27 |  | SWHC045-01 | NC | DnDeemDI | SWHC045C | None | Res | Def-GSIA | FuelSubst-Default | None | SWHC045_01_M003 | SWHC045_01_B001 | ExAnte2020 | IOU workpaper | 2019-11-07 | Res DXHP SEER>=17 and HSPF>=9.4 |  | Deem-WP-FuelSub | Proposed
SDG | 468581 | 2019-12-27 |  | SWHC045-01 | NC | DnDeemed | SWHC045C | None | Res | Def-GSIA | FuelSubst-Default | None | SWHC045_01_M003 | SWHC045_01_B001 | ExAnte2020 | IOU workpaper | 2019-11-07 | Res DXHP SEER>=17 and HSPF>=9.4 |  | Deem-WP-FuelSub | Proposed
SDG | 468582 | 2019-12-27 |  | SWHC045-01 | NC | UpDeemed | SWHC045C | None | Res | Def-GSIA | FuelSubst-Default | None | SWHC045_01_M003 | SWHC045_01_B001 | ExAnte2020 | IOU workpaper | 2019-11-07 | Res DXHP SEER>=17 and HSPF>=9.4 |  | Deem-WP-FuelSub | Proposed
SDG | 468583 | 2019-12-27 |  | SWHC045-01 | NC | DnDeemDI | SWHC045D | None | Res | Def-GSIA | FuelSubst-Default | None | SWHC045_01_M004 | SWHC045_01_B001 | ExAnte2020 | IOU workpaper | 2019-11-07 | Res DXHP SEER>=18 and HSPF>=9.7 |  | Deem-WP-FuelSub | Proposed
SDG | 468584 | 2019-12-27 |  | SWHC045-01 | NC | DnDeemed | SWHC045D | None | Res | Def-GSIA | FuelSubst-Default | None | SWHC045_01_M004 | SWHC045_01_B001 | ExAnte2020 | IOU workpaper | 2019-11-07 | Res DXHP SEER>=18 and HSPF>=9.7 |  | Deem-WP-FuelSub | Proposed
SDG | 468585 | 2019-12-27 |  | SWHC045-01 | NC | UpDeemed | SWHC045D | None | Res | Def-GSIA | FuelSubst-Default | None | SWHC045_01_M004 | SWHC045_01_B001 | ExAnte2020 | IOU workpaper | 2019-11-07 | Res DXHP SEER>=18 and HSPF>=9.7 |  | Deem-WP-FuelSub | Proposed

## EnergyImpactExAnte
PA | EnergyImpactID | BldgType | BldgVint | BldgLoc | BldgHVAC | SourceDesc | Version | VersionSource | LastMod | NormUnit | NumUnit | MeasArea | ScaleBasis | APreWBkWh | APreWBkW | APreWBtherm | AStdWBkWh | AStdWBkW | AStdWBtherm | APreEUkWh | APreEUkW | APreEUtherm | AStdEUkWh | AStdEUkW | AStdEUtherm | ElecImpactProfile | GasImpactProfile | Flag
Any | SWHC045A | DMo | ex | CZ01 | rDXHP | SWHC045-01 | ExAnte2020 | IOU workpaper | 2019-11-07 | Cap-Tons | 1 |  |  | 0 | 0 | 0 | -344.31 | 0 | 46.83 | [6 empty] | DEER:HVAC_Split-Package_HP | Annual | FALSE
Any | SWHC045A | DMo | ex | CZ02 | rDXHP | SWHC045-01 | ExAnte2020 | IOU workpaper | 2019-11-07 | Cap-Tons | 1 |  |  | 0 | 0 | 0 | -326.38 | 0 | 43.07 | [6 empty] | DEER:HVAC_Split-Package_HP | Annual | FALSE
Any | SWHC045A | DMo | ex | CZ03 | rDXHP | SWHC045-01 | ExAnte2020 | IOU workpaper | 2019-11-07 | Cap-Tons | 1 |  |  | 0 | 0 | 0 | -277.86 | 0 | 42.85 | [6 empty] | DEER:HVAC_Split-Package_HP | Annual | FALSE
Any | SWHC045A | DMo | ex | CZ04 | rDXHP | SWHC045-01 | ExAnte2020 | IOU workpaper | 2019-11-07 | Cap-Tons | 1 |  |  | 0 | 0 | 0 | -384.55 | 0 | 47.46 | [6 empty] | DEER:HVAC_Split-Package_HP | Annual | FALSE
Any | SWHC045A | DMo | ex | CZ05 | rDXHP | SWHC045-01 | ExAnte2020 | IOU workpaper | 2019-11-07 | Cap-Tons | 1 |  |  | 0 | 0 | 0 | -439.95 | 0 | 62.34 | [6 empty] | DEER:HVAC_Split-Package_HP | Annual | FALSE
Any | SWHC045A | DMo | ex | CZ06 | rDXHP | SWHC045-01 | ExAnte2020 | IOU workpaper | 2019-11-07 | Cap-Tons | 1 |  |  | 0 | 0 | 0 | -178.85 | 0 | 27.59 | [6 empty] | DEER:HVAC_Split-Package_HP | Annual | FALSE
Any | SWHC045A | DMo | ex | CZ07 | rDXHP | SWHC045-01 | ExAnte2020 | IOU workpaper | 2019-11-07 | Cap-Tons | 1 |  |  | 0 | 0 | 0 | -99.79 | 0 | 17.64 | [6 empty] | DEER:HVAC_Split-Package_HP | Annual | FALSE
Any | SWHC045A | DMo | ex | CZ08 | rDXHP | SWHC045-01 | ExAnte2020 | IOU workpaper | 2019-11-07 | Cap-Tons | 1 |  |  | 0 | 0 | 0 | -152.9 | 0 | 25.38 | [6 empty] | DEER:HVAC_Split-Package_HP | Annual | FALSE
Any | SWHC045A | DMo | ex | CZ09 | rDXHP | SWHC045-01 | ExAnte2020 | IOU workpaper | 2019-11-07 | Cap-Tons | 1 |  |  | 0 | 0 | 0 | -200.51 | 0 | 33.02 | [6 empty] | DEER:HVAC_Split-Package_HP | Annual | FALSE
Any | SWHC045A | DMo | ex | CZ10 | rDXHP | SWHC045-01 | ExAnte2020 | IOU workpaper | 2019-11-07 | Cap-Tons | 1 |  |  | 0 | 0 | 0 | -189.73 | 0 | 27.37 | [6 empty] | DEER:HVAC_Split-Package_HP | Annual | FALSE
Any | SWHC045A | DMo | ex | CZ11 | rDXHP | SWHC045-01 | ExAnte2020 | IOU workpaper | 2019-11-07 | Cap-Tons | 1 |  |  | 0 | 0 | 0 | -428.65 | 0 | 56.12 | [6 empty] | DEER:HVAC_Split-Package_HP | Annual | FALSE
Any | SWHC045A | DMo | ex | CZ12 | rDXHP | SWHC045-01 | ExAnte2020 | IOU workpaper | 2019-11-07 | Cap-Tons | 1 |  |  | 0 | 0 | 0 | -310.59 | 0 | 42.15 | [6 empty] | DEER:HVAC_Split-Package_HP | Annual | FALSE
Any | SWHC045A | DMo | ex | CZ13 | rDXHP | SWHC045-01 | ExAnte2020 | IOU workpaper | 2019-11-07 | Cap-Tons | 1 |  |  | 0 | 0 | 0 | -333.05 | 0 | 45.63 | [6 empty] | DEER:HVAC_Split-Package_HP | Annual | FALSE
Any | SWHC045A | DMo | ex | CZ14 | rDXHP | SWHC045-01 | ExAnte2020 | IOU workpaper | 2019-11-07 | Cap-Tons | 1 |  |  | 0 | 0 | 0 | -348.55 | 0 | 42.82 | [6 empty] | DEER:HVAC_Split-Package_HP | Annual | FALSE
Any | SWHC045A | DMo | ex | CZ15 | rDXHP | SWHC045-01 | ExAnte2020 | IOU workpaper | 2019-11-07 | Cap-Tons | 1 |  |  | 0 | 0 | 0 | -79.49 | 0 | 16.62 | [6 empty] | DEER:HVAC_Split-Package_HP | Annual | FALSE
Any | SWHC045A | DMo | ex | CZ16 | rDXHP | SWHC045-01 | ExAnte2020 | IOU workpaper | 2019-11-07 | Cap-Tons | 1 |  |  | 0 | 0 | 0 | -614.38 | 0 | 60.11 | [6 empty] | DEER:HVAC_Split-Package_HP | Annual | FALSE
Any | SWHC045A | MFm | ex | CZ01 | rDXHP | SWHC045-01 | ExAnte2020 | IOU workpaper | 2019-11-07 | Cap-Tons | 1 |  |  | 0 | 0 | 0 | -722.17 | 0 | 92.81 | [6 empty] | DEER:HVAC_Split-Package_HP | Annual | FALSE
Any | SWHC045A | MFm | ex | CZ02 | rDXHP | SWHC045-01 | ExAnte2020 | IOU workpaper | 2019-11-07 | Cap-Tons | 1 |  |  | 0 | 0 | 0 | -492.72 | 0 | 63.43 | [6 empty] | DEER:HVAC_Split-Package_HP | Annual | FALSE
Any | SWHC045A | MFm | ex | CZ03 | rDXHP | SWHC045-01 | ExAnte2020 | IOU workpaper | 2019-11-07 | Cap-Tons | 1 |  |  | 0 | 0 | 0 | -535.49 | 0 | 82.38 | [6 empty] | DEER:HVAC_Split-Package_HP | Annual | FALSE
Any | SWHC045A | MFm | ex | CZ04 | rDXHP | SWHC045-01 | ExAnte2020 | IOU workpaper | 2019-11-07 | Cap-Tons | 1 |  |  | 0 | 0 | 0 | -328 | 0 | 43.56 | [6 empty] | DEER:HVAC_Split-Package_HP | Annual | FALSE
Any | SWHC045A | MFm | ex | CZ05 | rDXHP | SWHC045-01 | ExAnte2020 | IOU workpaper | 2019-11-07 | Cap-Tons | 1 |  |  | 0 | 0 | 0 | -442.45 | 0 | 59.82 | [6 empty] | DEER:HVAC_Split-Package_HP | Annual | FALSE
Any | SWHC045A | MFm | ex | CZ06 | rDXHP | SWHC045-01 | ExAnte2020 | IOU workpaper | 2019-11-07 | Cap-Tons | 1 |  |  | 0 | 0 | 0 | -249.13 | 0 | 41.32 | [6 empty] | DEER:HVAC_Split-Package_HP | Annual | FALSE
Any | SWHC045A | MFm | ex | CZ07 | rDXHP | SWHC045-01 | ExAnte2020 | IOU workpaper | 2019-11-07 | Cap-Tons | 1 |  |  | 0 | 0 | 0 | -189.3 | 0 | 39.38 | [6 empty] | DEER:HVAC_Split-Package_HP | Annual | FALSE
Any | SWHC045A | MFm | ex | CZ08 | rDXHP | SWHC045-01 | ExAnte2020 | IOU workpaper | 2019-11-07 | Cap-Tons | 1 |  |  | 0 | 0 | 0 | -176 | 0 | 35.77 | [6 empty] | DEER:HVAC_Split-Package_HP | Annual | FALSE
Any | SWHC045A | MFm | ex | CZ09 | rDXHP | SWHC045-01 | ExAnte2020 | IOU workpaper | 2019-11-07 | Cap-Tons | 1 |  |  | 0 | 0 | 0 | -304.69 | 0 | 55.83 | [6 empty] | DEER:HVAC_Split-Package_HP | Annual | FALSE
Any | SWHC045A | MFm | ex | CZ10 | rDXHP | SWHC045-01 | ExAnte2020 | IOU workpaper | 2019-11-07 | Cap-Tons | 1 |  |  | 0 | 0 | 0 | -185.94 | 0 | 32.92 | [6 empty] | DEER:HVAC_Split-Package_HP | Annual | FALSE
Any | SWHC045A | MFm | ex | CZ11 | rDXHP | SWHC045-01 | ExAnte2020 | IOU workpaper | 2019-11-07 | Cap-Tons | 1 |  |  | 0 | 0 | 0 | -543.84 | 0 | 82.47 | [6 empty] | DEER:HVAC_Split-Package_HP | Annual | FALSE
Any | SWHC045A | MFm | ex | CZ12 | rDXHP | SWHC045-01 | ExAnte2020 | IOU workpaper | 2019-11-07 | Cap-Tons | 1 |  |  | 0 | 0 | 0 | -415.96 | 0 | 60.56 | [6 empty] | DEER:HVAC_Split-Package_HP | Annual | FALSE
Any | SWHC045A | MFm | ex | CZ13 | rDXHP | SWHC045-01 | ExAnte2020 | IOU workpaper | 2019-11-07 | Cap-Tons | 1 |  |  | 0 | 0 | 0 | -412.63 | 0 | 66.13 | [6 empty] | DEER:HVAC_Split-Package_HP | Annual | FALSE
Any | SWHC045A | MFm | ex | CZ14 | rDXHP | SWHC045-01 | ExAnte2020 | IOU workpaper | 2019-11-07 | Cap-Tons | 1 |  |  | 0 | 0 | 0 | -686 | 0 | 98.99 | [6 empty] | DEER:HVAC_Split-Package_HP | Annual | FALSE
Any | SWHC045A | MFm | ex | CZ15 | rDXHP | SWHC045-01 | ExAnte2020 | IOU workpaper | 2019-11-07 | Cap-Tons | 1 |  |  | 0 | 0 | 0 | -87.07 | 0 | 29.32 | [6 empty] | DEER:HVAC_Split-Package_HP | Annual | FALSE
Any | SWHC045A | MFm | ex | CZ16 | rDXHP | SWHC045-01 | ExAnte2020 | IOU workpaper | 2019-11-07 | Cap-Tons | 1 |  |  | 0 | 0 | 0 | -1385.25 | 0 | 146.87 | [6 empty] | DEER:HVAC_Split-Package_HP | Annual | FALSE
Any | SWHC045A | SFm | ex | CZ01 | rDXHP | SWHC045-01 | ExAnte2020 | IOU workpaper | 2019-11-07 | Cap-Tons | 1 |  |  | 0 | 0 | 0 | -787.56 | 0 | 108.06 | [6 empty] | DEER:HVAC_Split-Package_HP | Annual | FALSE
Any | SWHC045A | SFm | ex | CZ02 | rDXHP | SWHC045-01 | ExAnte2020 | IOU workpaper | 2019-11-07 | Cap-Tons | 1 |  |  | 0 | 0 | 0 | -969.73 | 0 | 129.51 | [6 empty] | DEER:HVAC_Split-Package_HP | Annual | FALSE
Any | SWHC045A | SFm | ex | CZ03 | rDXHP | SWHC045-01 | ExAnte2020 | IOU workpaper | 2019-11-07 | Cap-Tons | 1 |  |  | 0 | 0 | 0 | -489.8 | 0 | 84.4 | [6 empty] | DEER:HVAC_Split-Package_HP | Annual | FALSE
Any | SWHC045A | SFm | ex | CZ04 | rDXHP | SWHC045-01 | ExAnte2020 | IOU workpaper | 2019-11-07 | Cap-Tons | 1 |  |  | 0 | 0 | 0 | -602.23 | 0 | 84.95 | [6 empty] | DEER:HVAC_Split-Package_HP | Annual | FALSE
Any | SWHC045A | SFm | ex | CZ05 | rDXHP | SWHC045-01 | ExAnte2020 | IOU workpaper | 2019-11-07 | Cap-Tons | 1 |  |  | 0 | 0 | 0 | -570.25 | 0 | 87.8 | [6 empty] | DEER:HVAC_Split-Package_HP | Annual | FALSE
Any | SWHC045A | SFm | ex | CZ06 | rDXHP | SWHC045-01 | ExAnte2020 | IOU workpaper | 2019-11-07 | Cap-Tons | 1 |  |  | 0 | 0 | 0 | -235.89 | 0 | 41.59 | [6 empty] | DEER:HVAC_Split-Package_HP | Annual | FALSE
Any | SWHC045A | SFm | ex | CZ07 | rDXHP | SWHC045-01 | ExAnte2020 | IOU workpaper | 2019-11-07 | Cap-Tons | 1 |  |  | 0 | 0 | 0 | -104.12 | 0 | 24.96 | [6 empty] | DEER:HVAC_Split-Package_HP | Annual | FALSE
Any | SWHC045A | SFm | ex | CZ08 | rDXHP | SWHC045-01 | ExAnte2020 | IOU workpaper | 2019-11-07 | Cap-Tons | 1 |  |  | 0 | 0 | 0 | -148.63 | 0 | 31.23 | [6 empty] | DEER:HVAC_Split-Package_HP | Annual | FALSE
Any | SWHC045A | SFm | ex | CZ09 | rDXHP | SWHC045-01 | ExAnte2020 | IOU workpaper | 2019-11-07 | Cap-Tons | 1 |  |  | 0 | 0 | 0 | -307.32 | 0 | 55.14 | [6 empty] | DEER:HVAC_Split-Package_HP | Annual | FALSE
Any | SWHC045A | SFm | ex | CZ10 | rDXHP | SWHC045-01 | ExAnte2020 | IOU workpaper | 2019-11-07 | Cap-Tons | 1 |  |  | 0 | 0 | 0 | -539.21 | 0 | 79.72 | [6 empty] | DEER:HVAC_Split-Package_HP | Annual | FALSE
Any | SWHC045A | SFm | ex | CZ11 | rDXHP | SWHC045-01 | ExAnte2020 | IOU workpaper | 2019-11-07 | Cap-Tons | 1 |  |  | 0 | 0 | 0 | -554.03 | 0 | 78.32 | [6 empty] | DEER:HVAC_Split-Package_HP | Annual | FALSE
Any | SWHC045A | SFm | ex | CZ12 | rDXHP | SWHC045-01 | ExAnte2020 | IOU workpaper | 2019-11-07 | Cap-Tons | 1 |  |  | 0 | 0 | 0 | -675.6 | 0 | 90.59 | [6 empty] | DEER:HVAC_Split-Package_HP | Annual | FALSE
Any | SWHC045A | SFm | ex | CZ13 | rDXHP | SWHC045-01 | ExAnte2020 | IOU workpaper | 2019-11-07 | Cap-Tons | 1 |  |  | 0 | 0 | 0 | -630.94 | 0 | 82.69 | [6 empty] | DEER:HVAC_Split-Package_HP | Annual | FALSE
Any | SWHC045A | SFm | ex | CZ14 | rDXHP | SWHC045-01 | ExAnte2020 | IOU workpaper | 2019-11-07 | Cap-Tons | 1 |  |  | 0 | 0 | 0 | -622.08 | 0 | 77.62 | [6 empty] | DEER:HVAC_Split-Package_HP | Annual | FALSE
Any | SWHC045A | SFm | ex | CZ15 | rDXHP | SWHC045-01 | ExAnte2020 | IOU workpaper | 2019-11-07 | Cap-Tons | 1 |  |  | 0 | 0 | 0 | -252.57 | 0 | 33.03 | [6 empty] | DEER:HVAC_Split-Package_HP | Annual | FALSE
Any | SWHC045A | SFm | ex | CZ16 | rDXHP | SWHC045-01 | ExAnte2020 | IOU workpaper | 2019-11-07 | Cap-Tons | 1 |  |  | 0 | 0 | 0 | -644.96 | 0 | 66.81 | [6 empty] | DEER:HVAC_Split-Package_HP | Annual | FALSE
Any | SWHC045B | DMo | ex | CZ01 | rDXHP | SWHC045-01 | ExAnte2020 | IOU workpaper | 2019-11-07 | Cap-Tons | 1 |  |  | 0 | 0 | 0 | -337.16 | 0 | 46.83 | [6 empty] | DEER:HVAC_Split-Package_HP | Annual | FALSE
Any | SWHC045B | DMo | ex | CZ02 | rDXHP | SWHC045-01 | ExAnte2020 | IOU workpaper | 2019-11-07 | Cap-Tons | 1 |  |  | 0 | 0 | 0 | -319.3 | 0 | 43.07 | [6 empty] | DEER:HVAC_Split-Package_HP | Annual | FALSE
Any | SWHC045B | DMo | ex | CZ03 | rDXHP | SWHC045-01 | ExAnte2020 | IOU workpaper | 2019-11-07 | Cap-Tons | 1 |  |  | 0 | 0 | 0 | -273.98 | 0 | 42.85 | [6 empty] | DEER:HVAC_Split-Package_HP | Annual | FALSE
Any | SWHC045B | DMo | ex | CZ04 | rDXHP | SWHC045-01 | ExAnte2020 | IOU workpaper | 2019-11-07 | Cap-Tons | 1 |  |  | 0 | 0 | 0 | -370.54 | 0 | 47.46 | [6 empty] | DEER:HVAC_Split-Package_HP | Annual | FALSE
Any | SWHC045B | DMo | ex | CZ05 | rDXHP | SWHC045-01 | ExAnte2020 | IOU workpaper | 2019-11-07 | Cap-Tons | 1 |  |  | 0 | 0 | 0 | -427.75 | 0 | 62.34 | [6 empty] | DEER:HVAC_Split-Package_HP | Annual | FALSE
Any | SWHC045B | DMo | ex | CZ06 | rDXHP | SWHC045-01 | ExAnte2020 | IOU workpaper | 2019-11-07 | Cap-Tons | 1 |  |  | 0 | 0 | 0 | -176.81 | 0 | 27.59 | [6 empty] | DEER:HVAC_Split-Package_HP | Annual | FALSE
Any | SWHC045B | DMo | ex | CZ07 | rDXHP | SWHC045-01 | ExAnte2020 | IOU workpaper | 2019-11-07 | Cap-Tons | 1 |  |  | 0 | 0 | 0 | -102.63 | 0 | 17.64 | [6 empty] | DEER:HVAC_Split-Package_HP | Annual | FALSE
Any | SWHC045B | DMo | ex | CZ08 | rDXHP | SWHC045-01 | ExAnte2020 | IOU workpaper | 2019-11-07 | Cap-Tons | 1 |  |  | 0 | 0 | 0 | -152.97 | 0 | 25.38 | [6 empty] | DEER:HVAC_Split-Package_HP | Annual | FALSE
Any | SWHC045B | DMo | ex | CZ09 | rDXHP | SWHC045-01 | ExAnte2020 | IOU workpaper | 2019-11-07 | Cap-Tons | 1 |  |  | 0 | 0 | 0 | -198.94 | 0 | 33.02 | [6 empty] | DEER:HVAC_Split-Package_HP | Annual | FALSE
Any | SWHC045B | DMo | ex | CZ10 | rDXHP | SWHC045-01 | ExAnte2020 | IOU workpaper | 2019-11-07 | Cap-Tons | 1 |  |  | 0 | 0 | 0 | -187.91 | 0 | 27.37 | [6 empty] | DEER:HVAC_Split-Package_HP | Annual | FALSE
Any | SWHC045B | DMo | ex | CZ11 | rDXHP | SWHC045-01 | ExAnte2020 | IOU workpaper | 2019-11-07 | Cap-Tons | 1 |  |  | 0 | 0 | 0 | -413.48 | 0 | 56.12 | [6 empty] | DEER:HVAC_Split-Package_HP | Annual | FALSE
Any | SWHC045B | DMo | ex | CZ12 | rDXHP | SWHC045-01 | ExAnte2020 | IOU workpaper | 2019-11-07 | Cap-Tons | 1 |  |  | 0 | 0 | 0 | -308.35 | 0 | 42.15 | [6 empty] | DEER:HVAC_Split-Package_HP | Annual | FALSE
Any | SWHC045B | DMo | ex | CZ13 | rDXHP | SWHC045-01 | ExAnte2020 | IOU workpaper | 2019-11-07 | Cap-Tons | 1 |  |  | 0 | 0 | 0 | -330.49 | 0 | 45.63 | [6 empty] | DEER:HVAC_Split-Package_HP | Annual | FALSE
Any | SWHC045B | DMo | ex | CZ14 | rDXHP | SWHC045-01 | ExAnte2020 | IOU workpaper | 2019-11-07 | Cap-Tons | 1 |  |  | 0 | 0 | 0 | -334.49 | 0 | 42.82 | [6 empty] | DEER:HVAC_Split-Package_HP | Annual | FALSE
Any | SWHC045B | DMo | ex | CZ15 | rDXHP | SWHC045-01 | ExAnte2020 | IOU workpaper | 2019-11-07 | Cap-Tons | 1 |  |  | 0 | 0 | 0 | -64.65 | 0 | 16.62 | [6 empty] | DEER:HVAC_Split-Package_HP | Annual | FALSE
Any | SWHC045B | DMo | ex | CZ16 | rDXHP | SWHC045-01 | ExAnte2020 | IOU workpaper | 2019-11-07 | Cap-Tons | 1 |  |  | 0 | 0 | 0 | -591.37 | 0 | 60.11 | [6 empty] | DEER:HVAC_Split-Package_HP | Annual | FALSE
Any | SWHC045B | MFm | ex | CZ01 | rDXHP | SWHC045-01 | ExAnte2020 | IOU workpaper | 2019-11-07 | Cap-Tons | 1 |  |  | 0 | 0 | 0 | -720.63 | 0 | 92.81 | [6 empty] | DEER:HVAC_Split-Package_HP | Annual | FALSE
Any | SWHC045B | MFm | ex | CZ02 | rDXHP | SWHC045-01 | ExAnte2020 | IOU workpaper | 2019-11-07 | Cap-Tons | 1 |  |  | 0 | 0 | 0 | -493.63 | 0 | 63.43 | [6 empty] | DEER:HVAC_Split-Package_HP | Annual | FALSE
Any | SWHC045B | MFm | ex | CZ03 | rDXHP | SWHC045-01 | ExAnte2020 | IOU workpaper | 2019-11-07 | Cap-Tons | 1 |  |  | 0 | 0 | 0 | -534.95 | 0 | 82.38 | [6 empty] | DEER:HVAC_Split-Package_HP | Annual | FALSE
Any | SWHC045B | MFm | ex | CZ04 | rDXHP | SWHC045-01 | ExAnte2020 | IOU workpaper | 2019-11-07 | Cap-Tons | 1 |  |  | 0 | 0 | 0 | -326.09 | 0 | 43.56 | [6 empty] | DEER:HVAC_Split-Package_HP | Annual | FALSE
Any | SWHC045B | MFm | ex | CZ05 | rDXHP | SWHC045-01 | ExAnte2020 | IOU workpaper | 2019-11-07 | Cap-Tons | 1 |  |  | 0 | 0 | 0 | -440.79 | 0 | 59.82 | [6 empty] | DEER:HVAC_Split-Package_HP | Annual | FALSE
Any | SWHC045B | MFm | ex | CZ06 | rDXHP | SWHC045-01 | ExAnte2020 | IOU workpaper | 2019-11-07 | Cap-Tons | 1 |  |  | 0 | 0 | 0 | -250.89 | 0 | 41.32 | [6 empty] | DEER:HVAC_Split-Package_HP | Annual | FALSE
Any | SWHC045B | MFm | ex | CZ07 | rDXHP | SWHC045-01 | ExAnte2020 | IOU workpaper | 2019-11-07 | Cap-Tons | 1 |  |  | 0 | 0 | 0 | -195.43 | 0 | 39.38 | [6 empty] | DEER:HVAC_Split-Package_HP | Annual | FALSE
Any | SWHC045B | MFm | ex | CZ08 | rDXHP | SWHC045-01 | ExAnte2020 | IOU workpaper | 2019-11-07 | Cap-Tons | 1 |  |  | 0 | 0 | 0 | -176.4 | 0 | 35.77 | [6 empty] | DEER:HVAC_Split-Package_HP | Annual | FALSE
Any | SWHC045B | MFm | ex | CZ09 | rDXHP | SWHC045-01 | ExAnte2020 | IOU workpaper | 2019-11-07 | Cap-Tons | 1 |  |  | 0 | 0 | 0 | -305.14 | 0 | 55.83 | [6 empty] | DEER:HVAC_Split-Package_HP | Annual | FALSE
Any | SWHC045B | MFm | ex | CZ10 | rDXHP | SWHC045-01 | ExAnte2020 | IOU workpaper | 2019-11-07 | Cap-Tons | 1 |  |  | 0 | 0 | 0 | -182.42 | 0 | 32.92 | [6 empty] | DEER:HVAC_Split-Package_HP | Annual | FALSE
Any | SWHC045B | MFm | ex | CZ11 | rDXHP | SWHC045-01 | ExAnte2020 | IOU workpaper | 2019-11-07 | Cap-Tons | 1 |  |  | 0 | 0 | 0 | -524.57 | 0 | 82.47 | [6 empty] | DEER:HVAC_Split-Package_HP | Annual | FALSE
Any | SWHC045B | MFm | ex | CZ12 | rDXHP | SWHC045-01 | ExAnte2020 | IOU workpaper | 2019-11-07 | Cap-Tons | 1 |  |  | 0 | 0 | 0 | -415.58 | 0 | 60.56 | [6 empty] | DEER:HVAC_Split-Package_HP | Annual | FALSE
Any | SWHC045B | MFm | ex | CZ13 | rDXHP | SWHC045-01 | ExAnte2020 | IOU workpaper | 2019-11-07 | Cap-Tons | 1 |  |  | 0 | 0 | 0 | -410.09 | 0 | 66.13 | [6 empty] | DEER:HVAC_Split-Package_HP | Annual | FALSE
Any | SWHC045B | MFm | ex | CZ14 | rDXHP | SWHC045-01 | ExAnte2020 | IOU workpaper | 2019-11-07 | Cap-Tons | 1 |  |  | 0 | 0 | 0 | -639.05 | 0 | 98.99 | [6 empty] | DEER:HVAC_Split-Package_HP | Annual | FALSE
Any | SWHC045B | MFm | ex | CZ15 | rDXHP | SWHC045-01 | ExAnte2020 | IOU workpaper | 2019-11-07 | Cap-Tons | 1 |  |  | 0 | 0 | 0 | -42.65 | 0 | 29.32 | [6 empty] | DEER:HVAC_Split-Package_HP | Annual | FALSE
Any | SWHC045B | MFm | ex | CZ16 | rDXHP | SWHC045-01 | ExAnte2020 | IOU workpaper | 2019-11-07 | Cap-Tons | 1 |  |  | 0 | 0 | 0 | -1359.95 | 0 | 146.87 | [6 empty] | DEER:HVAC_Split-Package_HP | Annual | FALSE
Any | SWHC045B | SFm | ex | CZ01 | rDXHP | SWHC045-01 | ExAnte2020 | IOU workpaper | 2019-11-07 | Cap-Tons | 1 |  |  | 0 | 0 | 0 | -786.01 | 0 | 108.06 | [6 empty] | DEER:HVAC_Split-Package_HP | Annual | FALSE
Any | SWHC045B | SFm | ex | CZ02 | rDXHP | SWHC045-01 | ExAnte2020 | IOU workpaper | 2019-11-07 | Cap-Tons | 1 |  |  | 0 | 0 | 0 | -967.08 | 0 | 129.51 | [6 empty] | DEER:HVAC_Split-Package_HP | Annual | FALSE
Any | SWHC045B | SFm | ex | CZ03 | rDXHP | SWHC045-01 | ExAnte2020 | IOU workpaper | 2019-11-07 | Cap-Tons | 1 |  |  | 0 | 0 | 0 | -485.81 | 0 | 84.4 | [6 empty] | DEER:HVAC_Split-Package_HP | Annual | FALSE
Any | SWHC045B | SFm | ex | CZ04 | rDXHP | SWHC045-01 | ExAnte2020 | IOU workpaper | 2019-11-07 | Cap-Tons | 1 |  |  | 0 | 0 | 0 | -591.44 | 0 | 84.95 | [6 empty] | DEER:HVAC_Split-Package_HP | Annual | FALSE
Any | SWHC045B | SFm | ex | CZ05 | rDXHP | SWHC045-01 | ExAnte2020 | IOU workpaper | 2019-11-07 | Cap-Tons | 1 |  |  | 0 | 0 | 0 | -559.12 | 0 | 87.8 | [6 empty] | DEER:HVAC_Split-Package_HP | Annual | FALSE
Any | SWHC045B | SFm | ex | CZ06 | rDXHP | SWHC045-01 | ExAnte2020 | IOU workpaper | 2019-11-07 | Cap-Tons | 1 |  |  | 0 | 0 | 0 | -231.69 | 0 | 41.59 | [6 empty] | DEER:HVAC_Split-Package_HP | Annual | FALSE
Any | SWHC045B | SFm | ex | CZ07 | rDXHP | SWHC045-01 | ExAnte2020 | IOU workpaper | 2019-11-07 | Cap-Tons | 1 |  |  | 0 | 0 | 0 | -107.37 | 0 | 24.96 | [6 empty] | DEER:HVAC_Split-Package_HP | Annual | FALSE
Any | SWHC045B | SFm | ex | CZ08 | rDXHP | SWHC045-01 | ExAnte2020 | IOU workpaper | 2019-11-07 | Cap-Tons | 1 |  |  | 0 | 0 | 0 | -143.29 | 0 | 31.23 | [6 empty] | DEER:HVAC_Split-Package_HP | Annual | FALSE
Any | SWHC045B | SFm | ex | CZ09 | rDXHP | SWHC045-01 | ExAnte2020 | IOU workpaper | 2019-11-07 | Cap-Tons | 1 |  |  | 0 | 0 | 0 | -300.49 | 0 | 55.14 | [6 empty] | DEER:HVAC_Split-Package_HP | Annual | FALSE
Any | SWHC045B | SFm | ex | CZ10 | rDXHP | SWHC045-01 | ExAnte2020 | IOU workpaper | 2019-11-07 | Cap-Tons | 1 |  |  | 0 | 0 | 0 | -535.03 | 0 | 79.72 | [6 empty] | DEER:HVAC_Split-Package_HP | Annual | FALSE
Any | SWHC045B | SFm | ex | CZ11 | rDXHP | SWHC045-01 | ExAnte2020 | IOU workpaper | 2019-11-07 | Cap-Tons | 1 |  |  | 0 | 0 | 0 | -547.19 | 0 | 78.32 | [6 empty] | DEER:HVAC_Split-Package_HP | Annual | FALSE
Any | SWHC045B | SFm | ex | CZ12 | rDXHP | SWHC045-01 | ExAnte2020 | IOU workpaper | 2019-11-07 | Cap-Tons | 1 |  |  | 0 | 0 | 0 | -670.65 | 0 | 90.59 | [6 empty] | DEER:HVAC_Split-Package_HP | Annual | FALSE
Any | SWHC045B | SFm | ex | CZ13 | rDXHP | SWHC045-01 | ExAnte2020 | IOU workpaper | 2019-11-07 | Cap-Tons | 1 |  |  | 0 | 0 | 0 | -628.56 | 0 | 82.69 | [6 empty] | DEER:HVAC_Split-Package_HP | Annual | FALSE
Any | SWHC045B | SFm | ex | CZ14 | rDXHP | SWHC045-01 | ExAnte2020 | IOU workpaper | 2019-11-07 | Cap-Tons | 1 |  |  | 0 | 0 | 0 | -586.99 | 0 | 77.62 | [6 empty] | DEER:HVAC_Split-Package_HP | Annual | FALSE
Any | SWHC045B | SFm | ex | CZ15 | rDXHP | SWHC045-01 | ExAnte2020 | IOU workpaper | 2019-11-07 | Cap-Tons | 1 |  |  | 0 | 0 | 0 | -220.25 | 0 | 33.03 | [6 empty] | DEER:HVAC_Split-Package_HP | Annual | FALSE
Any | SWHC045B | SFm | ex | CZ16 | rDXHP | SWHC045-01 | ExAnte2020 | IOU workpaper | 2019-11-07 | Cap-Tons | 1 |  |  | 0 | 0 | 0 | -621.21 | 0 | 66.81 | [6 empty] | DEER:HVAC_Split-Package_HP | Annual | FALSE
Any | SWHC045C | DMo | ex | CZ01 | rDXHP | SWHC045-01 | ExAnte2020 | IOU workpaper | 2019-11-07 | Cap-Tons | 1 |  |  | 0 | 0 | 0 | -324.36 | 0 | 46.83 | [6 empty] | DEER:HVAC_Split-Package_HP | Annual | FALSE
Any | SWHC045C | DMo | ex | CZ02 | rDXHP | SWHC045-01 | ExAnte2020 | IOU workpaper | 2019-11-07 | Cap-Tons | 1 |  |  | 0 | 0 | 0 | -299.47 | 0 | 43.07 | [6 empty] | DEER:HVAC_Split-Package_HP | Annual | FALSE
Any | SWHC045C | DMo | ex | CZ03 | rDXHP | SWHC045-01 | ExAnte2020 | IOU workpaper | 2019-11-07 | Cap-Tons | 1 |  |  | 0 | 0 | 0 | -259.64 | 0 | 42.85 | [6 empty] | DEER:HVAC_Split-Package_HP | Annual | FALSE
Any | SWHC045C | DMo | ex | CZ04 | rDXHP | SWHC045-01 | ExAnte2020 | IOU workpaper | 2019-11-07 | Cap-Tons | 1 |  |  | 0 | 0 | 0 | -348.57 | 0 | 47.46 | [6 empty] | DEER:HVAC_Split-Package_HP | Annual | FALSE
Any | SWHC045C | DMo | ex | CZ05 | rDXHP | SWHC045-01 | ExAnte2020 | IOU workpaper | 2019-11-07 | Cap-Tons | 1 |  |  | 0 | 0 | 0 | -408.19 | 0 | 62.34 | [6 empty] | DEER:HVAC_Split-Package_HP | Annual | FALSE
Any | SWHC045C | DMo | ex | CZ06 | rDXHP | SWHC045-01 | ExAnte2020 | IOU workpaper | 2019-11-07 | Cap-Tons | 1 |  |  | 0 | 0 | 0 | -158.04 | 0 | 27.59 | [6 empty] | DEER:HVAC_Split-Package_HP | Annual | FALSE
Any | SWHC045C | DMo | ex | CZ07 | rDXHP | SWHC045-01 | ExAnte2020 | IOU workpaper | 2019-11-07 | Cap-Tons | 1 |  |  | 0 | 0 | 0 | -92.35 | 0 | 17.64 | [6 empty] | DEER:HVAC_Split-Package_HP | Annual | FALSE
Any | SWHC045C | DMo | ex | CZ08 | rDXHP | SWHC045-01 | ExAnte2020 | IOU workpaper | 2019-11-07 | Cap-Tons | 1 |  |  | 0 | 0 | 0 | -129.6 | 0 | 25.38 | [6 empty] | DEER:HVAC_Split-Package_HP | Annual | FALSE
Any | SWHC045C | DMo | ex | CZ09 | rDXHP | SWHC045-01 | ExAnte2020 | IOU workpaper | 2019-11-07 | Cap-Tons | 1 |  |  | 0 | 0 | 0 | -171.29 | 0 | 33.02 | [6 empty] | DEER:HVAC_Split-Package_HP | Annual | FALSE
Any | SWHC045C | DMo | ex | CZ10 | rDXHP | SWHC045-01 | ExAnte2020 | IOU workpaper | 2019-11-07 | Cap-Tons | 1 |  |  | 0 | 0 | 0 | -153.03 | 0 | 27.37 | [6 empty] | DEER:HVAC_Split-Package_HP | Annual | FALSE
Any | SWHC045C | DMo | ex | CZ11 | rDXHP | SWHC045-01 | ExAnte2020 | IOU workpaper | 2019-11-07 | Cap-Tons | 1 |  |  | 0 | 0 | 0 | -360.94 | 0 | 56.12 | [6 empty] | DEER:HVAC_Split-Package_HP | Annual | FALSE
Any | SWHC045C | DMo | ex | CZ12 | rDXHP | SWHC045-01 | ExAnte2020 | IOU workpaper | 2019-11-07 | Cap-Tons | 1 |  |  | 0 | 0 | 0 | -273.89 | 0 | 42.15 | [6 empty] | DEER:HVAC_Split-Package_HP | Annual | FALSE
Any | SWHC045C | DMo | ex | CZ13 | rDXHP | SWHC045-01 | ExAnte2020 | IOU workpaper | 2019-11-07 | Cap-Tons | 1 |  |  | 0 | 0 | 0 | -280.87 | 0 | 45.63 | [6 empty] | DEER:HVAC_Split-Package_HP | Annual | FALSE
Any | SWHC045C | DMo | ex | CZ14 | rDXHP | SWHC045-01 | ExAnte2020 | IOU workpaper | 2019-11-07 | Cap-Tons | 1 |  |  | 0 | 0 | 0 | -287.11 | 0 | 42.82 | [6 empty] | DEER:HVAC_Split-Package_HP | Annual | FALSE
Any | SWHC045C | DMo | ex | CZ15 | rDXHP | SWHC045-01 | ExAnte2020 | IOU workpaper | 2019-11-07 | Cap-Tons | 1 |  |  | 0 | 0 | 0 | -2.04 | 0 | 16.62 | [6 empty] | DEER:HVAC_Split-Package_HP | Annual | FALSE
Any | SWHC045C | DMo | ex | CZ16 | rDXHP | SWHC045-01 | ExAnte2020 | IOU workpaper | 2019-11-07 | Cap-Tons | 1 |  |  | 0 | 0 | 0 | -562.88 | 0 | 60.11 | [6 empty] | DEER:HVAC_Split-Package_HP | Annual | FALSE
Any | SWHC045C | MFm | ex | CZ01 | rDXHP | SWHC045-01 | ExAnte2020 | IOU workpaper | 2019-11-07 | Cap-Tons | 1 |  |  | 0 | 0 | 0 | -691.93 | 0 | 92.81 | [6 empty] | DEER:HVAC_Split-Package_HP | Annual | FALSE
Any | SWHC045C | MFm | ex | CZ02 | rDXHP | SWHC045-01 | ExAnte2020 | IOU workpaper | 2019-11-07 | Cap-Tons | 1 |  |  | 0 | 0 | 0 | -464.59 | 0 | 63.43 | [6 empty] | DEER:HVAC_Split-Package_HP | Annual | FALSE
Any | SWHC045C | MFm | ex | CZ03 | rDXHP | SWHC045-01 | ExAnte2020 | IOU workpaper | 2019-11-07 | Cap-Tons | 1 |  |  | 0 | 0 | 0 | -509.44 | 0 | 82.38 | [6 empty] | DEER:HVAC_Split-Package_HP | Annual | FALSE
Any | SWHC045C | MFm | ex | CZ04 | rDXHP | SWHC045-01 | ExAnte2020 | IOU workpaper | 2019-11-07 | Cap-Tons | 1 |  |  | 0 | 0 | 0 | -298.95 | 0 | 43.56 | [6 empty] | DEER:HVAC_Split-Package_HP | Annual | FALSE
Any | SWHC045C | MFm | ex | CZ05 | rDXHP | SWHC045-01 | ExAnte2020 | IOU workpaper | 2019-11-07 | Cap-Tons | 1 |  |  | 0 | 0 | 0 | -421.51 | 0 | 59.82 | [6 empty] | DEER:HVAC_Split-Package_HP | Annual | FALSE
Any | SWHC045C | MFm | ex | CZ06 | rDXHP | SWHC045-01 | ExAnte2020 | IOU workpaper | 2019-11-07 | Cap-Tons | 1 |  |  | 0 | 0 | 0 | -230.48 | 0 | 41.32 | [6 empty] | DEER:HVAC_Split-Package_HP | Annual | FALSE
Any | SWHC045C | MFm | ex | CZ07 | rDXHP | SWHC045-01 | ExAnte2020 | IOU workpaper | 2019-11-07 | Cap-Tons | 1 |  |  | 0 | 0 | 0 | -172.29 | 0 | 39.38 | [6 empty] | DEER:HVAC_Split-Package_HP | Annual | FALSE
Any | SWHC045C | MFm | ex | CZ08 | rDXHP | SWHC045-01 | ExAnte2020 | IOU workpaper | 2019-11-07 | Cap-Tons | 1 |  |  | 0 | 0 | 0 | -145.97 | 0 | 35.77 | [6 empty] | DEER:HVAC_Split-Package_HP | Annual | FALSE
Any | SWHC045C | MFm | ex | CZ09 | rDXHP | SWHC045-01 | ExAnte2020 | IOU workpaper | 2019-11-07 | Cap-Tons | 1 |  |  | 0 | 0 | 0 | -262.5 | 0 | 55.83 | [6 empty] | DEER:HVAC_Split-Package_HP | Annual | FALSE
Any | SWHC045C | MFm | ex | CZ10 | rDXHP | SWHC045-01 | ExAnte2020 | IOU workpaper | 2019-11-07 | Cap-Tons | 1 |  |  | 0 | 0 | 0 | -147.81 | 0 | 32.92 | [6 empty] | DEER:HVAC_Split-Package_HP | Annual | FALSE
Any | SWHC045C | MFm | ex | CZ11 | rDXHP | SWHC045-01 | ExAnte2020 | IOU workpaper | 2019-11-07 | Cap-Tons | 1 |  |  | 0 | 0 | 0 | -444.72 | 0 | 82.47 | [6 empty] | DEER:HVAC_Split-Package_HP | Annual | FALSE
Any | SWHC045C | MFm | ex | CZ12 | rDXHP | SWHC045-01 | ExAnte2020 | IOU workpaper | 2019-11-07 | Cap-Tons | 1 |  |  | 0 | 0 | 0 | -367.06 | 0 | 60.56 | [6 empty] | DEER:HVAC_Split-Package_HP | Annual | FALSE
Any | SWHC045C | MFm | ex | CZ13 | rDXHP | SWHC045-01 | ExAnte2020 | IOU workpaper | 2019-11-07 | Cap-Tons | 1 |  |  | 0 | 0 | 0 | -336.45 | 0 | 66.13 | [6 empty] | DEER:HVAC_Split-Package_HP | Annual | FALSE
Any | SWHC045C | MFm | ex | CZ14 | rDXHP | SWHC045-01 | ExAnte2020 | IOU workpaper | 2019-11-07 | Cap-Tons | 1 |  |  | 0 | 0 | 0 | -539.27 | 0 | 98.99 | [6 empty] | DEER:HVAC_Split-Package_HP | Annual | FALSE
Any | SWHC045C | MFm | ex | CZ15 | rDXHP | SWHC045-01 | ExAnte2020 | IOU workpaper | 2019-11-07 | Cap-Tons | 1 |  |  | 0 | 0 | 0 | 42.61 | 0 | 29.32 | [6 empty] | DEER:HVAC_Split-Package_HP | Annual | FALSE
Any | SWHC045C | MFm | ex | CZ16 | rDXHP | SWHC045-01 | ExAnte2020 | IOU workpaper | 2019-11-07 | Cap-Tons | 1 |  |  | 0 | 0 | 0 | -1289.03 | 0 | 146.87 | [6 empty] | DEER:HVAC_Split-Package_HP | Annual | FALSE
Any | SWHC045C | SFm | ex | CZ01 | rDXHP | SWHC045-01 | ExAnte2020 | IOU workpaper | 2019-11-07 | Cap-Tons | 1 |  |  | 0 | 0 | 0 | -756.18 | 0 | 108.06 | [6 empty] | DEER:HVAC_Split-Package_HP | Annual | FALSE
Any | SWHC045C | SFm | ex | CZ02 | rDXHP | SWHC045-01 | ExAnte2020 | IOU workpaper | 2019-11-07 | Cap-Tons | 1 |  |  | 0 | 0 | 0 | -918.52 | 0 | 129.51 | [6 empty] | DEER:HVAC_Split-Package_HP | Annual | FALSE
Any | SWHC045C | SFm | ex | CZ03 | rDXHP | SWHC045-01 | ExAnte2020 | IOU workpaper | 2019-11-07 | Cap-Tons | 1 |  |  | 0 | 0 | 0 | -461.58 | 0 | 84.4 | [6 empty] | DEER:HVAC_Split-Package_HP | Annual | FALSE
Any | SWHC045C | SFm | ex | CZ04 | rDXHP | SWHC045-01 | ExAnte2020 | IOU workpaper | 2019-11-07 | Cap-Tons | 1 |  |  | 0 | 0 | 0 | -556.1 | 0 | 84.95 | [6 empty] | DEER:HVAC_Split-Package_HP | Annual | FALSE
Any | SWHC045C | SFm | ex | CZ05 | rDXHP | SWHC045-01 | ExAnte2020 | IOU workpaper | 2019-11-07 | Cap-Tons | 1 |  |  | 0 | 0 | 0 | -534.8 | 0 | 87.8 | [6 empty] | DEER:HVAC_Split-Package_HP | Annual | FALSE
Any | SWHC045C | SFm | ex | CZ06 | rDXHP | SWHC045-01 | ExAnte2020 | IOU workpaper | 2019-11-07 | Cap-Tons | 1 |  |  | 0 | 0 | 0 | -211.38 | 0 | 41.59 | [6 empty] | DEER:HVAC_Split-Package_HP | Annual | FALSE
Any | SWHC045C | SFm | ex | CZ07 | rDXHP | SWHC045-01 | ExAnte2020 | IOU workpaper | 2019-11-07 | Cap-Tons | 1 |  |  | 0 | 0 | 0 | -87.96 | 0 | 24.96 | [6 empty] | DEER:HVAC_Split-Package_HP | Annual | FALSE
Any | SWHC045C | SFm | ex | CZ08 | rDXHP | SWHC045-01 | ExAnte2020 | IOU workpaper | 2019-11-07 | Cap-Tons | 1 |  |  | 0 | 0 | 0 | -110.52 | 0 | 31.23 | [6 empty] | DEER:HVAC_Split-Package_HP | Annual | FALSE
Any | SWHC045C | SFm | ex | CZ09 | rDXHP | SWHC045-01 | ExAnte2020 | IOU workpaper | 2019-11-07 | Cap-Tons | 1 |  |  | 0 | 0 | 0 | -259.59 | 0 | 55.14 | [6 empty] | DEER:HVAC_Split-Package_HP | Annual | FALSE
Any | SWHC045C | SFm | ex | CZ10 | rDXHP | SWHC045-01 | ExAnte2020 | IOU workpaper | 2019-11-07 | Cap-Tons | 1 |  |  | 0 | 0 | 0 | -476.41 | 0 | 79.72 | [6 empty] | DEER:HVAC_Split-Package_HP | Annual | FALSE
Any | SWHC045C | SFm | ex | CZ11 | rDXHP | SWHC045-01 | ExAnte2020 | IOU workpaper | 2019-11-07 | Cap-Tons | 1 |  |  | 0 | 0 | 0 | -487.94 | 0 | 78.32 | [6 empty] | DEER:HVAC_Split-Package_HP | Annual | FALSE
Any | SWHC045C | SFm | ex | CZ12 | rDXHP | SWHC045-01 | ExAnte2020 | IOU workpaper | 2019-11-07 | Cap-Tons | 1 |  |  | 0 | 0 | 0 | -622.14 | 0 | 90.59 | [6 empty] | DEER:HVAC_Split-Package_HP | Annual | FALSE
Any | SWHC045C | SFm | ex | CZ13 | rDXHP | SWHC045-01 | ExAnte2020 | IOU workpaper | 2019-11-07 | Cap-Tons | 1 |  |  | 0 | 0 | 0 | -560.16 | 0 | 82.69 | [6 empty] | DEER:HVAC_Split-Package_HP | Annual | FALSE
Any | SWHC045C | SFm | ex | CZ14 | rDXHP | SWHC045-01 | ExAnte2020 | IOU workpaper | 2019-11-07 | Cap-Tons | 1 |  |  | 0 | 0 | 0 | -508.12 | 0 | 77.62 | [6 empty] | DEER:HVAC_Split-Package_HP | Annual | FALSE
Any | SWHC045C | SFm | ex | CZ15 | rDXHP | SWHC045-01 | ExAnte2020 | IOU workpaper | 2019-11-07 | Cap-Tons | 1 |  |  | 0 | 0 | 0 | -140.41 | 0 | 33.03 | [6 empty] | DEER:HVAC_Split-Package_HP | Annual | FALSE
Any | SWHC045C | SFm | ex | CZ16 | rDXHP | SWHC045-01 | ExAnte2020 | IOU workpaper | 2019-11-07 | Cap-Tons | 1 |  |  | 0 | 0 | 0 | -598.83 | 0 | 66.81 | [6 empty] | DEER:HVAC_Split-Package_HP | Annual | FALSE
Any | SWHC045D | DMo | ex | CZ01 | rDXHP | SWHC045-01 | ExAnte2020 | IOU workpaper | 2019-11-07 | Cap-Tons | 1 |  |  | 0 | 0 | 0 | -316 | 0 | 46.83 | [6 empty] | DEER:HVAC_Split-Package_HP | Annual | FALSE
Any | SWHC045D | DMo | ex | CZ02 | rDXHP | SWHC045-01 | ExAnte2020 | IOU workpaper | 2019-11-07 | Cap-Tons | 1 |  |  | 0 | 0 | 0 | -284.76 | 0 | 43.07 | [6 empty] | DEER:HVAC_Split-Package_HP | Annual | FALSE
Any | SWHC045D | DMo | ex | CZ03 | rDXHP | SWHC045-01 | ExAnte2020 | IOU workpaper | 2019-11-07 | Cap-Tons | 1 |  |  | 0 | 0 | 0 | -249.76 | 0 | 42.85 | [6 empty] | DEER:HVAC_Split-Package_HP | Annual | FALSE
Any | SWHC045D | DMo | ex | CZ04 | rDXHP | SWHC045-01 | ExAnte2020 | IOU workpaper | 2019-11-07 | Cap-Tons | 1 |  |  | 0 | 0 | 0 | -332.32 | 0 | 47.46 | [6 empty] | DEER:HVAC_Split-Package_HP | Annual | FALSE
Any | SWHC045D | DMo | ex | CZ05 | rDXHP | SWHC045-01 | ExAnte2020 | IOU workpaper | 2019-11-07 | Cap-Tons | 1 |  |  | 0 | 0 | 0 | -395.02 | 0 | 62.34 | [6 empty] | DEER:HVAC_Split-Package_HP | Annual | FALSE
Any | SWHC045D | DMo | ex | CZ06 | rDXHP | SWHC045-01 | ExAnte2020 | IOU workpaper | 2019-11-07 | Cap-Tons | 1 |  |  | 0 | 0 | 0 | -143.26 | 0 | 27.59 | [6 empty] | DEER:HVAC_Split-Package_HP | Annual | FALSE
Any | SWHC045D | DMo | ex | CZ07 | rDXHP | SWHC045-01 | ExAnte2020 | IOU workpaper | 2019-11-07 | Cap-Tons | 1 |  |  | 0 | 0 | 0 | -84.44 | 0 | 17.64 | [6 empty] | DEER:HVAC_Split-Package_HP | Annual | FALSE
Any | SWHC045D | DMo | ex | CZ08 | rDXHP | SWHC045-01 | ExAnte2020 | IOU workpaper | 2019-11-07 | Cap-Tons | 1 |  |  | 0 | 0 | 0 | -110.57 | 0 | 25.38 | [6 empty] | DEER:HVAC_Split-Package_HP | Annual | FALSE
Any | SWHC045D | DMo | ex | CZ09 | rDXHP | SWHC045-01 | ExAnte2020 | IOU workpaper | 2019-11-07 | Cap-Tons | 1 |  |  | 0 | 0 | 0 | -148.97 | 0 | 33.02 | [6 empty] | DEER:HVAC_Split-Package_HP | Annual | FALSE
Any | SWHC045D | DMo | ex | CZ10 | rDXHP | SWHC045-01 | ExAnte2020 | IOU workpaper | 2019-11-07 | Cap-Tons | 1 |  |  | 0 | 0 | 0 | -123.88 | 0 | 27.37 | [6 empty] | DEER:HVAC_Split-Package_HP | Annual | FALSE
Any | SWHC045D | DMo | ex | CZ11 | rDXHP | SWHC045-01 | ExAnte2020 | IOU workpaper | 2019-11-07 | Cap-Tons | 1 |  |  | 0 | 0 | 0 | -318.03 | 0 | 56.12 | [6 empty] | DEER:HVAC_Split-Package_HP | Annual | FALSE
Any | SWHC045D | DMo | ex | CZ12 | rDXHP | SWHC045-01 | ExAnte2020 | IOU workpaper | 2019-11-07 | Cap-Tons | 1 |  |  | 0 | 0 | 0 | -246.04 | 0 | 42.15 | [6 empty] | DEER:HVAC_Split-Package_HP | Annual | FALSE
Any | SWHC045D | DMo | ex | CZ13 | rDXHP | SWHC045-01 | ExAnte2020 | IOU workpaper | 2019-11-07 | Cap-Tons | 1 |  |  | 0 | 0 | 0 | -239.77 | 0 | 45.63 | [6 empty] | DEER:HVAC_Split-Package_HP | Annual | FALSE
Any | SWHC045D | DMo | ex | CZ14 | rDXHP | SWHC045-01 | ExAnte2020 | IOU workpaper | 2019-11-07 | Cap-Tons | 1 |  |  | 0 | 0 | 0 | -248.09 | 0 | 42.82 | [6 empty] | DEER:HVAC_Split-Package_HP | Annual | FALSE
Any | SWHC045D | DMo | ex | CZ15 | rDXHP | SWHC045-01 | ExAnte2020 | IOU workpaper | 2019-11-07 | Cap-Tons | 1 |  |  | 0 | 0 | 0 | 52.52 | 0 | 16.62 | [6 empty] | DEER:HVAC_Split-Package_HP | Annual | FALSE
Any | SWHC045D | DMo | ex | CZ16 | rDXHP | SWHC045-01 | ExAnte2020 | IOU workpaper | 2019-11-07 | Cap-Tons | 1 |  |  | 0 | 0 | 0 | -541.77 | 0 | 60.11 | [6 empty] | DEER:HVAC_Split-Package_HP | Annual | FALSE
Any | SWHC045D | MFm | ex | CZ01 | rDXHP | SWHC045-01 | ExAnte2020 | IOU workpaper | 2019-11-07 | Cap-Tons | 1 |  |  | 0 | 0 | 0 | -673.18 | 0 | 92.81 | [6 empty] | DEER:HVAC_Split-Package_HP | Annual | FALSE
Any | SWHC045D | MFm | ex | CZ02 | rDXHP | SWHC045-01 | ExAnte2020 | IOU workpaper | 2019-11-07 | Cap-Tons | 1 |  |  | 0 | 0 | 0 | -443.49 | 0 | 63.43 | [6 empty] | DEER:HVAC_Split-Package_HP | Annual | FALSE
Any | SWHC045D | MFm | ex | CZ03 | rDXHP | SWHC045-01 | ExAnte2020 | IOU workpaper | 2019-11-07 | Cap-Tons | 1 |  |  | 0 | 0 | 0 | -492.59 | 0 | 82.38 | [6 empty] | DEER:HVAC_Split-Package_HP | Annual | FALSE
Any | SWHC045D | MFm | ex | CZ04 | rDXHP | SWHC045-01 | ExAnte2020 | IOU workpaper | 2019-11-07 | Cap-Tons | 1 |  |  | 0 | 0 | 0 | -278.04 | 0 | 43.56 | [6 empty] | DEER:HVAC_Split-Package_HP | Annual | FALSE
Any | SWHC045D | MFm | ex | CZ05 | rDXHP | SWHC045-01 | ExAnte2020 | IOU workpaper | 2019-11-07 | Cap-Tons | 1 |  |  | 0 | 0 | 0 | -408.76 | 0 | 59.82 | [6 empty] | DEER:HVAC_Split-Package_HP | Annual | FALSE
Any | SWHC045D | MFm | ex | CZ06 | rDXHP | SWHC045-01 | ExAnte2020 | IOU workpaper | 2019-11-07 | Cap-Tons | 1 |  |  | 0 | 0 | 0 | -215.28 | 0 | 41.32 | [6 empty] | DEER:HVAC_Split-Package_HP | Annual | FALSE
Any | SWHC045D | MFm | ex | CZ07 | rDXHP | SWHC045-01 | ExAnte2020 | IOU workpaper | 2019-11-07 | Cap-Tons | 1 |  |  | 0 | 0 | 0 | -154.43 | 0 | 39.38 | [6 empty] | DEER:HVAC_Split-Package_HP | Annual | FALSE
Any | SWHC045D | MFm | ex | CZ08 | rDXHP | SWHC045-01 | ExAnte2020 | IOU workpaper | 2019-11-07 | Cap-Tons | 1 |  |  | 0 | 0 | 0 | -121.46 | 0 | 35.77 | [6 empty] | DEER:HVAC_Split-Package_HP | Annual | FALSE
Any | SWHC045D | MFm | ex | CZ09 | rDXHP | SWHC045-01 | ExAnte2020 | IOU workpaper | 2019-11-07 | Cap-Tons | 1 |  |  | 0 | 0 | 0 | -228.61 | 0 | 55.83 | [6 empty] | DEER:HVAC_Split-Package_HP | Annual | FALSE
Any | SWHC045D | MFm | ex | CZ10 | rDXHP | SWHC045-01 | ExAnte2020 | IOU workpaper | 2019-11-07 | Cap-Tons | 1 |  |  | 0 | 0 | 0 | -119.51 | 0 | 32.92 | [6 empty] | DEER:HVAC_Split-Package_HP | Annual | FALSE
Any | SWHC045D | MFm | ex | CZ11 | rDXHP | SWHC045-01 | ExAnte2020 | IOU workpaper | 2019-11-07 | Cap-Tons | 1 |  |  | 0 | 0 | 0 | -379.68 | 0 | 82.47 | [6 empty] | DEER:HVAC_Split-Package_HP | Annual | FALSE
Any | SWHC045D | MFm | ex | CZ12 | rDXHP | SWHC045-01 | ExAnte2020 | IOU workpaper | 2019-11-07 | Cap-Tons | 1 |  |  | 0 | 0 | 0 | -328.38 | 0 | 60.56 | [6 empty] | DEER:HVAC_Split-Package_HP | Annual | FALSE
Any | SWHC045D | MFm | ex | CZ13 | rDXHP | SWHC045-01 | ExAnte2020 | IOU workpaper | 2019-11-07 | Cap-Tons | 1 |  |  | 0 | 0 | 0 | -275.67 | 0 | 66.13 | [6 empty] | DEER:HVAC_Split-Package_HP | Annual | FALSE
Any | SWHC045D | MFm | ex | CZ14 | rDXHP | SWHC045-01 | ExAnte2020 | IOU workpaper | 2019-11-07 | Cap-Tons | 1 |  |  | 0 | 0 | 0 | -457.94 | 0 | 98.99 | [6 empty] | DEER:HVAC_Split-Package_HP | Annual | FALSE
Any | SWHC045D | MFm | ex | CZ15 | rDXHP | SWHC045-01 | ExAnte2020 | IOU workpaper | 2019-11-07 | Cap-Tons | 1 |  |  | 0 | 0 | 0 | 116.4 | 0 | 29.32 | [6 empty] | DEER:HVAC_Split-Package_HP | Annual | FALSE
Any | SWHC045D | MFm | ex | CZ16 | rDXHP | SWHC045-01 | ExAnte2020 | IOU workpaper | 2019-11-07 | Cap-Tons | 1 |  |  | 0 | 0 | 0 | -1236.94 | 0 | 146.87 | [6 empty] | DEER:HVAC_Split-Package_HP | Annual | FALSE
Any | SWHC045D | SFm | ex | CZ01 | rDXHP | SWHC045-01 | ExAnte2020 | IOU workpaper | 2019-11-07 | Cap-Tons | 1 |  |  | 0 | 0 | 0 | -736.7 | 0 | 108.06 | [6 empty] | DEER:HVAC_Split-Package_HP | Annual | FALSE
Any | SWHC045D | SFm | ex | CZ02 | rDXHP | SWHC045-01 | ExAnte2020 | IOU workpaper | 2019-11-07 | Cap-Tons | 1 |  |  | 0 | 0 | 0 | -884.23 | 0 | 129.51 | [6 empty] | DEER:HVAC_Split-Package_HP | Annual | FALSE
Any | SWHC045D | SFm | ex | CZ03 | rDXHP | SWHC045-01 | ExAnte2020 | IOU workpaper | 2019-11-07 | Cap-Tons | 1 |  |  | 0 | 0 | 0 | -445.2 | 0 | 84.4 | [6 empty] | DEER:HVAC_Split-Package_HP | Annual | FALSE
Any | SWHC045D | SFm | ex | CZ04 | rDXHP | SWHC045-01 | ExAnte2020 | IOU workpaper | 2019-11-07 | Cap-Tons | 1 |  |  | 0 | 0 | 0 | -530.13 | 0 | 84.95 | [6 empty] | DEER:HVAC_Split-Package_HP | Annual | FALSE
Any | SWHC045D | SFm | ex | CZ05 | rDXHP | SWHC045-01 | ExAnte2020 | IOU workpaper | 2019-11-07 | Cap-Tons | 1 |  |  | 0 | 0 | 0 | -518.64 | 0 | 87.8 | [6 empty] | DEER:HVAC_Split-Package_HP | Annual | FALSE
Any | SWHC045D | SFm | ex | CZ06 | rDXHP | SWHC045-01 | ExAnte2020 | IOU workpaper | 2019-11-07 | Cap-Tons | 1 |  |  | 0 | 0 | 0 | -195.95 | 0 | 41.59 | [6 empty] | DEER:HVAC_Split-Package_HP | Annual | FALSE
Any | SWHC045D | SFm | ex | CZ07 | rDXHP | SWHC045-01 | ExAnte2020 | IOU workpaper | 2019-11-07 | Cap-Tons | 1 |  |  | 0 | 0 | 0 | -72.2 | 0 | 24.96 | [6 empty] | DEER:HVAC_Split-Package_HP | Annual | FALSE
Any | SWHC045D | SFm | ex | CZ08 | rDXHP | SWHC045-01 | ExAnte2020 | IOU workpaper | 2019-11-07 | Cap-Tons | 1 |  |  | 0 | 0 | 0 | -83.36 | 0 | 31.23 | [6 empty] | DEER:HVAC_Split-Package_HP | Annual | FALSE
Any | SWHC045D | SFm | ex | CZ09 | rDXHP | SWHC045-01 | ExAnte2020 | IOU workpaper | 2019-11-07 | Cap-Tons | 1 |  |  | 0 | 0 | 0 | -226.84 | 0 | 55.14 | [6 empty] | DEER:HVAC_Split-Package_HP | Annual | FALSE
Any | SWHC045D | SFm | ex | CZ10 | rDXHP | SWHC045-01 | ExAnte2020 | IOU workpaper | 2019-11-07 | Cap-Tons | 1 |  |  | 0 | 0 | 0 | -429.9 | 0 | 79.72 | [6 empty] | DEER:HVAC_Split-Package_HP | Annual | FALSE
Any | SWHC045D | SFm | ex | CZ11 | rDXHP | SWHC045-01 | ExAnte2020 | IOU workpaper | 2019-11-07 | Cap-Tons | 1 |  |  | 0 | 0 | 0 | -440.64 | 0 | 78.32 | [6 empty] | DEER:HVAC_Split-Package_HP | Annual | FALSE
Any | SWHC045D | SFm | ex | CZ12 | rDXHP | SWHC045-01 | ExAnte2020 | IOU workpaper | 2019-11-07 | Cap-Tons | 1 |  |  | 0 | 0 | 0 | -585.37 | 0 | 90.59 | [6 empty] | DEER:HVAC_Split-Package_HP | Annual | FALSE
Any | SWHC045D | SFm | ex | CZ13 | rDXHP | SWHC045-01 | ExAnte2020 | IOU workpaper | 2019-11-07 | Cap-Tons | 1 |  |  | 0 | 0 | 0 | -505.15 | 0 | 82.69 | [6 empty] | DEER:HVAC_Split-Package_HP | Annual | FALSE
Any | SWHC045D | SFm | ex | CZ14 | rDXHP | SWHC045-01 | ExAnte2020 | IOU workpaper | 2019-11-07 | Cap-Tons | 1 |  |  | 0 | 0 | 0 | -443.66 | 0 | 77.62 | [6 empty] | DEER:HVAC_Split-Package_HP | Annual | FALSE
Any | SWHC045D | SFm | ex | CZ15 | rDXHP | SWHC045-01 | ExAnte2020 | IOU workpaper | 2019-11-07 | Cap-Tons | 1 |  |  | 0 | 0 | 0 | -71.72 | 0 | 33.03 | [6 empty] | DEER:HVAC_Split-Package_HP | Annual | FALSE
Any | SWHC045D | SFm | ex | CZ16 | rDXHP | SWHC045-01 | ExAnte2020 | IOU workpaper | 2019-11-07 | Cap-Tons | 1 |  |  | 0 | 0 | 0 | -583.26 | 0 | 66.81 | [6 empty] | DEER:HVAC_Split-Package_HP | Annual | FALSE
Any | SWHC045E | DMo | ex | CZ01 | rDXHP | SWHC045-01 | ExAnte2020 | IOU workpaper | 2019-11-07 | Cap-Tons | 1 |  |  | -340.72 | 0 | 46.6 | -344.31 | 0 | 46.83 | [6 empty] | DEER:HVAC_Split-Package_HP | Annual | FALSE
Any | SWHC045E | DMo | ex | CZ02 | rDXHP | SWHC045-01 | ExAnte2020 | IOU workpaper | 2019-11-07 | Cap-Tons | 1 |  |  | -306.56 | 0 | 42.84 | -326.38 | 0 | 43.07 | [6 empty] | DEER:HVAC_Split-Package_HP | Annual | FALSE
Any | SWHC045E | DMo | ex | CZ03 | rDXHP | SWHC045-01 | ExAnte2020 | IOU workpaper | 2019-11-07 | Cap-Tons | 1 |  |  | -269.42 | 0 | 42.64 | -277.86 | 0 | 42.85 | [6 empty] | DEER:HVAC_Split-Package_HP | Annual | FALSE
Any | SWHC045E | DMo | ex | CZ04 | rDXHP | SWHC045-01 | ExAnte2020 | IOU workpaper | 2019-11-07 | Cap-Tons | 1 |  |  | -362.91 | 0 | 47.19 | -384.55 | 0 | 47.46 | [6 empty] | DEER:HVAC_Split-Package_HP | Annual | FALSE
Any | SWHC045E | DMo | ex | CZ05 | rDXHP | SWHC045-01 | ExAnte2020 | IOU workpaper | 2019-11-07 | Cap-Tons | 1 |  |  | -430.64 | 0 | 62.01 | -439.95 | 0 | 62.34 | [6 empty] | DEER:HVAC_Split-Package_HP | Annual | FALSE
Any | SWHC045E | DMo | ex | CZ06 | rDXHP | SWHC045-01 | ExAnte2020 | IOU workpaper | 2019-11-07 | Cap-Tons | 1 |  |  | -151.07 | 0 | 27.45 | -178.85 | 0 | 27.59 | [6 empty] | DEER:HVAC_Split-Package_HP | Annual | FALSE
Any | SWHC045E | DMo | ex | CZ07 | rDXHP | SWHC045-01 | ExAnte2020 | IOU workpaper | 2019-11-07 | Cap-Tons | 1 |  |  | -85.39 | 0 | 17.56 | -99.79 | 0 | 17.64 | [6 empty] | DEER:HVAC_Split-Package_HP | Annual | FALSE
Any | SWHC045E | DMo | ex | CZ08 | rDXHP | SWHC045-01 | ExAnte2020 | IOU workpaper | 2019-11-07 | Cap-Tons | 1 |  |  | -114.49 | 0 | 25.25 | -152.9 | 0 | 25.38 | [6 empty] | DEER:HVAC_Split-Package_HP | Annual | FALSE
Any | SWHC045E | DMo | ex | CZ09 | rDXHP | SWHC045-01 | ExAnte2020 | IOU workpaper | 2019-11-07 | Cap-Tons | 1 |  |  | -158.52 | 0 | 32.85 | -200.51 | 0 | 33.02 | [6 empty] | DEER:HVAC_Split-Package_HP | Annual | FALSE
Any | SWHC045E | DMo | ex | CZ10 | rDXHP | SWHC045-01 | ExAnte2020 | IOU workpaper | 2019-11-07 | Cap-Tons | 1 |  |  | -133.22 | 0 | 27.23 | -189.73 | 0 | 27.37 | [6 empty] | DEER:HVAC_Split-Package_HP | Annual | FALSE
Any | SWHC045E | DMo | ex | CZ11 | rDXHP | SWHC045-01 | ExAnte2020 | IOU workpaper | 2019-11-07 | Cap-Tons | 1 |  |  | -354.49 | 0 | 55.8 | -428.65 | 0 | 56.12 | [6 empty] | DEER:HVAC_Split-Package_HP | Annual | FALSE
Any | SWHC045E | DMo | ex | CZ12 | rDXHP | SWHC045-01 | ExAnte2020 | IOU workpaper | 2019-11-07 | Cap-Tons | 1 |  |  | -263.12 | 0 | 41.93 | -310.59 | 0 | 42.15 | [6 empty] | DEER:HVAC_Split-Package_HP | Annual | FALSE
Any | SWHC045E | DMo | ex | CZ13 | rDXHP | SWHC045-01 | ExAnte2020 | IOU workpaper | 2019-11-07 | Cap-Tons | 1 |  |  | -257.08 | 0 | 45.39 | -333.05 | 0 | 45.63 | [6 empty] | DEER:HVAC_Split-Package_HP | Annual | FALSE
Any | SWHC045E | DMo | ex | CZ14 | rDXHP | SWHC045-01 | ExAnte2020 | IOU workpaper | 2019-11-07 | Cap-Tons | 1 |  |  | -282.88 | 0 | 42.57 | -348.55 | 0 | 42.82 | [6 empty] | DEER:HVAC_Split-Package_HP | Annual | FALSE
Any | SWHC045E | DMo | ex | CZ15 | rDXHP | SWHC045-01 | ExAnte2020 | IOU workpaper | 2019-11-07 | Cap-Tons | 1 |  |  | 45.76 | 0 | 16.52 | -79.49 | 0 | 16.62 | [6 empty] | DEER:HVAC_Split-Package_HP | Annual | FALSE
Any | SWHC045E | DMo | ex | CZ16 | rDXHP | SWHC045-01 | ExAnte2020 | IOU workpaper | 2019-11-07 | Cap-Tons | 1 |  |  | -584.02 | 0 | 59.77 | -614.38 | 0 | 60.11 | [6 empty] | DEER:HVAC_Split-Package_HP | Annual | FALSE
Any | SWHC045E | MFm | ex | CZ01 | rDXHP | SWHC045-01 | ExAnte2020 | IOU workpaper | 2019-11-07 | Cap-Tons | 1 |  |  | -714.46 | 0 | 92.47 | -722.17 | 0 | 92.81 | [6 empty] | DEER:HVAC_Split-Package_HP | Annual | FALSE
Any | SWHC045E | MFm | ex | CZ02 | rDXHP | SWHC045-01 | ExAnte2020 | IOU workpaper | 2019-11-07 | Cap-Tons | 1 |  |  | -465.18 | 0 | 63.21 | -492.72 | 0 | 63.43 | [6 empty] | DEER:HVAC_Split-Package_HP | Annual | FALSE
Any | SWHC045E | MFm | ex | CZ03 | rDXHP | SWHC045-01 | ExAnte2020 | IOU workpaper | 2019-11-07 | Cap-Tons | 1 |  |  | -527.53 | 0 | 82.14 | -535.49 | 0 | 82.38 | [6 empty] | DEER:HVAC_Split-Package_HP | Annual | FALSE
Any | SWHC045E | MFm | ex | CZ04 | rDXHP | SWHC045-01 | ExAnte2020 | IOU workpaper | 2019-11-07 | Cap-Tons | 1 |  |  | -292.29 | 0 | 43.43 | -328 | 0 | 43.56 | [6 empty] | DEER:HVAC_Split-Package_HP | Annual | FALSE
Any | SWHC045E | MFm | ex | CZ05 | rDXHP | SWHC045-01 | ExAnte2020 | IOU workpaper | 2019-11-07 | Cap-Tons | 1 |  |  | -436.22 | 0 | 59.65 | -442.45 | 0 | 59.82 | [6 empty] | DEER:HVAC_Split-Package_HP | Annual | FALSE
Any | SWHC045E | MFm | ex | CZ06 | rDXHP | SWHC045-01 | ExAnte2020 | IOU workpaper | 2019-11-07 | Cap-Tons | 1 |  |  | -224.47 | 0 | 41.2 | -249.13 | 0 | 41.32 | [6 empty] | DEER:HVAC_Split-Package_HP | Annual | FALSE
Any | SWHC045E | MFm | ex | CZ07 | rDXHP | SWHC045-01 | ExAnte2020 | IOU workpaper | 2019-11-07 | Cap-Tons | 1 |  |  | -153.54 | 0 | 39.27 | -189.3 | 0 | 39.38 | [6 empty] | DEER:HVAC_Split-Package_HP | Annual | FALSE
Any | SWHC045E | MFm | ex | CZ08 | rDXHP | SWHC045-01 | ExAnte2020 | IOU workpaper | 2019-11-07 | Cap-Tons | 1 |  |  | -124.26 | 0 | 35.67 | -176 | 0 | 35.77 | [6 empty] | DEER:HVAC_Split-Package_HP | Annual | FALSE
Any | SWHC045E | MFm | ex | CZ09 | rDXHP | SWHC045-01 | ExAnte2020 | IOU workpaper | 2019-11-07 | Cap-Tons | 1 |  |  | -240.34 | 0 | 55.67 | -304.69 | 0 | 55.83 | [6 empty] | DEER:HVAC_Split-Package_HP | Annual | FALSE
Any | SWHC045E | MFm | ex | CZ10 | rDXHP | SWHC045-01 | ExAnte2020 | IOU workpaper | 2019-11-07 | Cap-Tons | 1 |  |  | -125.61 | 0 | 32.83 | -185.94 | 0 | 32.92 | [6 empty] | DEER:HVAC_Split-Package_HP | Annual | FALSE
Any | SWHC045E | MFm | ex | CZ11 | rDXHP | SWHC045-01 | ExAnte2020 | IOU workpaper | 2019-11-07 | Cap-Tons | 1 |  |  | -428.63 | 0 | 82.23 | -543.84 | 0 | 82.47 | [6 empty] | DEER:HVAC_Split-Package_HP | Annual | FALSE
Any | SWHC045E | MFm | ex | CZ12 | rDXHP | SWHC045-01 | ExAnte2020 | IOU workpaper | 2019-11-07 | Cap-Tons | 1 |  |  | -346.89 | 0 | 60.37 | -415.96 | 0 | 60.56 | [6 empty] | DEER:HVAC_Split-Package_HP | Annual | FALSE
Any | SWHC045E | MFm | ex | CZ13 | rDXHP | SWHC045-01 | ExAnte2020 | IOU workpaper | 2019-11-07 | Cap-Tons | 1 |  |  | -298.47 | 0 | 65.93 | -412.63 | 0 | 66.13 | [6 empty] | DEER:HVAC_Split-Package_HP | Annual | FALSE
Any | SWHC045E | MFm | ex | CZ14 | rDXHP | SWHC045-01 | ExAnte2020 | IOU workpaper | 2019-11-07 | Cap-Tons | 1 |  |  | -540.2 | 0 | 98.69 | -686 | 0 | 98.99 | [6 empty] | DEER:HVAC_Split-Package_HP | Annual | FALSE
Any | SWHC045E | MFm | ex | CZ15 | rDXHP | SWHC045-01 | ExAnte2020 | IOU workpaper | 2019-11-07 | Cap-Tons | 1 |  |  | 79.74 | 0 | 29.24 | -87.07 | 0 | 29.32 | [6 empty] | DEER:HVAC_Split-Package_HP | Annual | FALSE
Any | SWHC045E | MFm | ex | CZ16 | rDXHP | SWHC045-01 | ExAnte2020 | IOU workpaper | 2019-11-07 | Cap-Tons | 1 |  |  | -1313.86 | 0 | 146.41 | -1385.25 | 0 | 146.87 | [6 empty] | DEER:HVAC_Split-Package_HP | Annual | FALSE
Any | SWHC045E | SFm | ex | CZ01 | rDXHP | SWHC045-01 | ExAnte2020 | IOU workpaper | 2019-11-07 | Cap-Tons | 1 |  |  | -780.07 | 0 | 107.72 | -787.56 | 0 | 108.06 | [6 empty] | DEER:HVAC_Split-Package_HP | Annual | FALSE
Any | SWHC045E | SFm | ex | CZ02 | rDXHP | SWHC045-01 | ExAnte2020 | IOU workpaper | 2019-11-07 | Cap-Tons | 1 |  |  | -938.28 | 0 | 129.1 | -969.73 | 0 | 129.51 | [6 empty] | DEER:HVAC_Split-Package_HP | Annual | FALSE
Any | SWHC045E | SFm | ex | CZ03 | rDXHP | SWHC045-01 | ExAnte2020 | IOU workpaper | 2019-11-07 | Cap-Tons | 1 |  |  | -478.43 | 0 | 84.13 | -489.8 | 0 | 84.4 | [6 empty] | DEER:HVAC_Split-Package_HP | Annual | FALSE
Any | SWHC045E | SFm | ex | CZ04 | rDXHP | SWHC045-01 | ExAnte2020 | IOU workpaper | 2019-11-07 | Cap-Tons | 1 |  |  | -569.56 | 0 | 84.67 | -602.23 | 0 | 84.95 | [6 empty] | DEER:HVAC_Split-Package_HP | Annual | FALSE
Any | SWHC045E | SFm | ex | CZ05 | rDXHP | SWHC045-01 | ExAnte2020 | IOU workpaper | 2019-11-07 | Cap-Tons | 1 |  |  | -561.43 | 0 | 87.51 | -570.25 | 0 | 87.8 | [6 empty] | DEER:HVAC_Split-Package_HP | Annual | FALSE
Any | SWHC045E | SFm | ex | CZ06 | rDXHP | SWHC045-01 | ExAnte2020 | IOU workpaper | 2019-11-07 | Cap-Tons | 1 |  |  | -209.79 | 0 | 41.45 | -235.89 | 0 | 41.59 | [6 empty] | DEER:HVAC_Split-Package_HP | Annual | FALSE
Any | SWHC045E | SFm | ex | CZ07 | rDXHP | SWHC045-01 | ExAnte2020 | IOU workpaper | 2019-11-07 | Cap-Tons | 1 |  |  | -68.9 | 0 | 24.89 | -104.12 | 0 | 24.96 | [6 empty] | DEER:HVAC_Split-Package_HP | Annual | FALSE
Any | SWHC045E | SFm | ex | CZ08 | rDXHP | SWHC045-01 | ExAnte2020 | IOU workpaper | 2019-11-07 | Cap-Tons | 1 |  |  | -90.53 | 0 | 31.13 | -148.63 | 0 | 31.23 | [6 empty] | DEER:HVAC_Split-Package_HP | Annual | FALSE
Any | SWHC045E | SFm | ex | CZ09 | rDXHP | SWHC045-01 | ExAnte2020 | IOU workpaper | 2019-11-07 | Cap-Tons | 1 |  |  | -250.74 | 0 | 54.96 | -307.32 | 0 | 55.14 | [6 empty] | DEER:HVAC_Split-Package_HP | Annual | FALSE
Any | SWHC045E | SFm | ex | CZ10 | rDXHP | SWHC045-01 | ExAnte2020 | IOU workpaper | 2019-11-07 | Cap-Tons | 1 |  |  | -468.91 | 0 | 79.46 | -539.21 | 0 | 79.72 | [6 empty] | DEER:HVAC_Split-Package_HP | Annual | FALSE
Any | SWHC045E | SFm | ex | CZ11 | rDXHP | SWHC045-01 | ExAnte2020 | IOU workpaper | 2019-11-07 | Cap-Tons | 1 |  |  | -480.94 | 0 | 78.07 | -554.03 | 0 | 78.32 | [6 empty] | DEER:HVAC_Split-Package_HP | Annual | FALSE
Any | SWHC045E | SFm | ex | CZ12 | rDXHP | SWHC045-01 | ExAnte2020 | IOU workpaper | 2019-11-07 | Cap-Tons | 1 |  |  | -628.76 | 0 | 90.29 | -675.6 | 0 | 90.59 | [6 empty] | DEER:HVAC_Split-Package_HP | Annual | FALSE
Any | SWHC045E | SFm | ex | CZ13 | rDXHP | SWHC045-01 | ExAnte2020 | IOU workpaper | 2019-11-07 | Cap-Tons | 1 |  |  | -548.18 | 0 | 82.41 | -630.94 | 0 | 82.69 | [6 empty] | DEER:HVAC_Split-Package_HP | Annual | FALSE
Any | SWHC045E | SFm | ex | CZ14 | rDXHP | SWHC045-01 | ExAnte2020 | IOU workpaper | 2019-11-07 | Cap-Tons | 1 |  |  | -517.91 | 0 | 77.35 | -622.08 | 0 | 77.62 | [6 empty] | DEER:HVAC_Split-Package_HP | Annual | FALSE
Any | SWHC045E | SFm | ex | CZ15 | rDXHP | SWHC045-01 | ExAnte2020 | IOU workpaper | 2019-11-07 | Cap-Tons | 1 |  |  | -115.59 | 0 | 32.91 | -252.57 | 0 | 33.03 | [6 empty] | DEER:HVAC_Split-Package_HP | Annual | FALSE
Any | SWHC045E | SFm | ex | CZ16 | rDXHP | SWHC045-01 | ExAnte2020 | IOU workpaper | 2019-11-07 | Cap-Tons | 1 |  |  | -629.13 | 0 | 66.56 | -644.96 | 0 | 66.81 | [6 empty] | DEER:HVAC_Split-Package_HP | Annual | FALSE
Any | SWHC045F | DMo | ex | CZ01 | rDXHP | SWHC045-01 | ExAnte2020 | IOU workpaper | 2019-11-07 | Cap-Tons | 1 |  |  | -333.57 | 0 | 46.6 | -337.16 | 0 | 46.83 | [6 empty] | DEER:HVAC_Split-Package_HP | Annual | FALSE
Any | SWHC045F | DMo | ex | CZ02 | rDXHP | SWHC045-01 | ExAnte2020 | IOU workpaper | 2019-11-07 | Cap-Tons | 1 |  |  | -299.48 | 0 | 42.84 | -319.3 | 0 | 43.07 | [6 empty] | DEER:HVAC_Split-Package_HP | Annual | FALSE
Any | SWHC045F | DMo | ex | CZ03 | rDXHP | SWHC045-01 | ExAnte2020 | IOU workpaper | 2019-11-07 | Cap-Tons | 1 |  |  | -265.54 | 0 | 42.64 | -273.98 | 0 | 42.85 | [6 empty] | DEER:HVAC_Split-Package_HP | Annual | FALSE
Any | SWHC045F | DMo | ex | CZ04 | rDXHP | SWHC045-01 | ExAnte2020 | IOU workpaper | 2019-11-07 | Cap-Tons | 1 |  |  | -348.9 | 0 | 47.19 | -370.54 | 0 | 47.46 | [6 empty] | DEER:HVAC_Split-Package_HP | Annual | FALSE
Any | SWHC045F | DMo | ex | CZ05 | rDXHP | SWHC045-01 | ExAnte2020 | IOU workpaper | 2019-11-07 | Cap-Tons | 1 |  |  | -418.44 | 0 | 62.01 | -427.75 | 0 | 62.34 | [6 empty] | DEER:HVAC_Split-Package_HP | Annual | FALSE
Any | SWHC045F | DMo | ex | CZ06 | rDXHP | SWHC045-01 | ExAnte2020 | IOU workpaper | 2019-11-07 | Cap-Tons | 1 |  |  | -149.03 | 0 | 27.45 | -176.81 | 0 | 27.59 | [6 empty] | DEER:HVAC_Split-Package_HP | Annual | FALSE
Any | SWHC045F | DMo | ex | CZ07 | rDXHP | SWHC045-01 | ExAnte2020 | IOU workpaper | 2019-11-07 | Cap-Tons | 1 |  |  | -88.23 | 0 | 17.56 | -102.63 | 0 | 17.64 | [6 empty] | DEER:HVAC_Split-Package_HP | Annual | FALSE
Any | SWHC045F | DMo | ex | CZ08 | rDXHP | SWHC045-01 | ExAnte2020 | IOU workpaper | 2019-11-07 | Cap-Tons | 1 |  |  | -114.56 | 0 | 25.25 | -152.97 | 0 | 25.38 | [6 empty] | DEER:HVAC_Split-Package_HP | Annual | FALSE
Any | SWHC045F | DMo | ex | CZ09 | rDXHP | SWHC045-01 | ExAnte2020 | IOU workpaper | 2019-11-07 | Cap-Tons | 1 |  |  | -156.95 | 0 | 32.85 | -198.94 | 0 | 33.02 | [6 empty] | DEER:HVAC_Split-Package_HP | Annual | FALSE
Any | SWHC045F | DMo | ex | CZ10 | rDXHP | SWHC045-01 | ExAnte2020 | IOU workpaper | 2019-11-07 | Cap-Tons | 1 |  |  | -131.4 | 0 | 27.23 | -187.91 | 0 | 27.37 | [6 empty] | DEER:HVAC_Split-Package_HP | Annual | FALSE
Any | SWHC045F | DMo | ex | CZ11 | rDXHP | SWHC045-01 | ExAnte2020 | IOU workpaper | 2019-11-07 | Cap-Tons | 1 |  |  | -339.32 | 0 | 55.8 | -413.48 | 0 | 56.12 | [6 empty] | DEER:HVAC_Split-Package_HP | Annual | FALSE
Any | SWHC045F | DMo | ex | CZ12 | rDXHP | SWHC045-01 | ExAnte2020 | IOU workpaper | 2019-11-07 | Cap-Tons | 1 |  |  | -260.88 | 0 | 41.93 | -308.35 | 0 | 42.15 | [6 empty] | DEER:HVAC_Split-Package_HP | Annual | FALSE
Any | SWHC045F | DMo | ex | CZ13 | rDXHP | SWHC045-01 | ExAnte2020 | IOU workpaper | 2019-11-07 | Cap-Tons | 1 |  |  | -254.52 | 0 | 45.39 | -330.49 | 0 | 45.63 | [6 empty] | DEER:HVAC_Split-Package_HP | Annual | FALSE
Any | SWHC045F | DMo | ex | CZ14 | rDXHP | SWHC045-01 | ExAnte2020 | IOU workpaper | 2019-11-07 | Cap-Tons | 1 |  |  | -268.82 | 0 | 42.57 | -334.49 | 0 | 42.82 | [6 empty] | DEER:HVAC_Split-Package_HP | Annual | FALSE
Any | SWHC045F | DMo | ex | CZ15 | rDXHP | SWHC045-01 | ExAnte2020 | IOU workpaper | 2019-11-07 | Cap-Tons | 1 |  |  | 60.6 | 0 | 16.52 | -64.65 | 0 | 16.62 | [6 empty] | DEER:HVAC_Split-Package_HP | Annual | FALSE
Any | SWHC045F | DMo | ex | CZ16 | rDXHP | SWHC045-01 | ExAnte2020 | IOU workpaper | 2019-11-07 | Cap-Tons | 1 |  |  | -561.01 | 0 | 59.77 | -591.37 | 0 | 60.11 | [6 empty] | DEER:HVAC_Split-Package_HP | Annual | FALSE
Any | SWHC045F | MFm | ex | CZ01 | rDXHP | SWHC045-01 | ExAnte2020 | IOU workpaper | 2019-11-07 | Cap-Tons | 1 |  |  | -712.92 | 0 | 92.47 | -720.63 | 0 | 92.81 | [6 empty] | DEER:HVAC_Split-Package_HP | Annual | FALSE
Any | SWHC045F | MFm | ex | CZ02 | rDXHP | SWHC045-01 | ExAnte2020 | IOU workpaper | 2019-11-07 | Cap-Tons | 1 |  |  | -466.09 | 0 | 63.21 | -493.63 | 0 | 63.43 | [6 empty] | DEER:HVAC_Split-Package_HP | Annual | FALSE
Any | SWHC045F | MFm | ex | CZ03 | rDXHP | SWHC045-01 | ExAnte2020 | IOU workpaper | 2019-11-07 | Cap-Tons | 1 |  |  | -526.99 | 0 | 82.14 | -534.95 | 0 | 82.38 | [6 empty] | DEER:HVAC_Split-Package_HP | Annual | FALSE
Any | SWHC045F | MFm | ex | CZ04 | rDXHP | SWHC045-01 | ExAnte2020 | IOU workpaper | 2019-11-07 | Cap-Tons | 1 |  |  | -290.38 | 0 | 43.43 | -326.09 | 0 | 43.56 | [6 empty] | DEER:HVAC_Split-Package_HP | Annual | FALSE
Any | SWHC045F | MFm | ex | CZ05 | rDXHP | SWHC045-01 | ExAnte2020 | IOU workpaper | 2019-11-07 | Cap-Tons | 1 |  |  | -434.56 | 0 | 59.65 | -440.79 | 0 | 59.82 | [6 empty] | DEER:HVAC_Split-Package_HP | Annual | FALSE
Any | SWHC045F | MFm | ex | CZ06 | rDXHP | SWHC045-01 | ExAnte2020 | IOU workpaper | 2019-11-07 | Cap-Tons | 1 |  |  | -226.23 | 0 | 41.2 | -250.89 | 0 | 41.32 | [6 empty] | DEER:HVAC_Split-Package_HP | Annual | FALSE
Any | SWHC045F | MFm | ex | CZ07 | rDXHP | SWHC045-01 | ExAnte2020 | IOU workpaper | 2019-11-07 | Cap-Tons | 1 |  |  | -159.67 | 0 | 39.27 | -195.43 | 0 | 39.38 | [6 empty] | DEER:HVAC_Split-Package_HP | Annual | FALSE
Any | SWHC045F | MFm | ex | CZ08 | rDXHP | SWHC045-01 | ExAnte2020 | IOU workpaper | 2019-11-07 | Cap-Tons | 1 |  |  | -124.66 | 0 | 35.67 | -176.4 | 0 | 35.77 | [6 empty] | DEER:HVAC_Split-Package_HP | Annual | FALSE
Any | SWHC045F | MFm | ex | CZ09 | rDXHP | SWHC045-01 | ExAnte2020 | IOU workpaper | 2019-11-07 | Cap-Tons | 1 |  |  | -240.79 | 0 | 55.67 | -305.14 | 0 | 55.83 | [6 empty] | DEER:HVAC_Split-Package_HP | Annual | FALSE
Any | SWHC045F | MFm | ex | CZ10 | rDXHP | SWHC045-01 | ExAnte2020 | IOU workpaper | 2019-11-07 | Cap-Tons | 1 |  |  | -122.09 | 0 | 32.83 | -182.42 | 0 | 32.92 | [6 empty] | DEER:HVAC_Split-Package_HP | Annual | FALSE
Any | SWHC045F | MFm | ex | CZ11 | rDXHP | SWHC045-01 | ExAnte2020 | IOU workpaper | 2019-11-07 | Cap-Tons | 1 |  |  | -409.36 | 0 | 82.23 | -524.57 | 0 | 82.47 | [6 empty] | DEER:HVAC_Split-Package_HP | Annual | FALSE
Any | SWHC045F | MFm | ex | CZ12 | rDXHP | SWHC045-01 | ExAnte2020 | IOU workpaper | 2019-11-07 | Cap-Tons | 1 |  |  | -346.51 | 0 | 60.37 | -415.58 | 0 | 60.56 | [6 empty] | DEER:HVAC_Split-Package_HP | Annual | FALSE
Any | SWHC045F | MFm | ex | CZ13 | rDXHP | SWHC045-01 | ExAnte2020 | IOU workpaper | 2019-11-07 | Cap-Tons | 1 |  |  | -295.93 | 0 | 65.93 | -410.09 | 0 | 66.13 | [6 empty] | DEER:HVAC_Split-Package_HP | Annual | FALSE
Any | SWHC045F | MFm | ex | CZ14 | rDXHP | SWHC045-01 | ExAnte2020 | IOU workpaper | 2019-11-07 | Cap-Tons | 1 |  |  | -493.25 | 0 | 98.69 | -639.05 | 0 | 98.99 | [6 empty] | DEER:HVAC_Split-Package_HP | Annual | FALSE
Any | SWHC045F | MFm | ex | CZ15 | rDXHP | SWHC045-01 | ExAnte2020 | IOU workpaper | 2019-11-07 | Cap-Tons | 1 |  |  | 124.16 | 0 | 29.24 | -42.65 | 0 | 29.32 | [6 empty] | DEER:HVAC_Split-Package_HP | Annual | FALSE
Any | SWHC045F | MFm | ex | CZ16 | rDXHP | SWHC045-01 | ExAnte2020 | IOU workpaper | 2019-11-07 | Cap-Tons | 1 |  |  | -1288.56 | 0 | 146.41 | -1359.95 | 0 | 146.87 | [6 empty] | DEER:HVAC_Split-Package_HP | Annual | FALSE
Any | SWHC045F | SFm | ex | CZ01 | rDXHP | SWHC045-01 | ExAnte2020 | IOU workpaper | 2019-11-07 | Cap-Tons | 1 |  |  | -778.52 | 0 | 107.72 | -786.01 | 0 | 108.06 | [6 empty] | DEER:HVAC_Split-Package_HP | Annual | FALSE
Any | SWHC045F | SFm | ex | CZ02 | rDXHP | SWHC045-01 | ExAnte2020 | IOU workpaper | 2019-11-07 | Cap-Tons | 1 |  |  | -935.63 | 0 | 129.1 | -967.08 | 0 | 129.51 | [6 empty] | DEER:HVAC_Split-Package_HP | Annual | FALSE
Any | SWHC045F | SFm | ex | CZ03 | rDXHP | SWHC045-01 | ExAnte2020 | IOU workpaper | 2019-11-07 | Cap-Tons | 1 |  |  | -474.44 | 0 | 84.13 | -485.81 | 0 | 84.4 | [6 empty] | DEER:HVAC_Split-Package_HP | Annual | FALSE
Any | SWHC045F | SFm | ex | CZ04 | rDXHP | SWHC045-01 | ExAnte2020 | IOU workpaper | 2019-11-07 | Cap-Tons | 1 |  |  | -558.77 | 0 | 84.67 | -591.44 | 0 | 84.95 | [6 empty] | DEER:HVAC_Split-Package_HP | Annual | FALSE
Any | SWHC045F | SFm | ex | CZ05 | rDXHP | SWHC045-01 | ExAnte2020 | IOU workpaper | 2019-11-07 | Cap-Tons | 1 |  |  | -550.3 | 0 | 87.51 | -559.12 | 0 | 87.8 | [6 empty] | DEER:HVAC_Split-Package_HP | Annual | FALSE
Any | SWHC045F | SFm | ex | CZ06 | rDXHP | SWHC045-01 | ExAnte2020 | IOU workpaper | 2019-11-07 | Cap-Tons | 1 |  |  | -205.59 | 0 | 41.45 | -231.69 | 0 | 41.59 | [6 empty] | DEER:HVAC_Split-Package_HP | Annual | FALSE
Any | SWHC045F | SFm | ex | CZ07 | rDXHP | SWHC045-01 | ExAnte2020 | IOU workpaper | 2019-11-07 | Cap-Tons | 1 |  |  | -72.15 | 0 | 24.89 | -107.37 | 0 | 24.96 | [6 empty] | DEER:HVAC_Split-Package_HP | Annual | FALSE
Any | SWHC045F | SFm | ex | CZ08 | rDXHP | SWHC045-01 | ExAnte2020 | IOU workpaper | 2019-11-07 | Cap-Tons | 1 |  |  | -85.19 | 0 | 31.13 | -143.29 | 0 | 31.23 | [6 empty] | DEER:HVAC_Split-Package_HP | Annual | FALSE
Any | SWHC045F | SFm | ex | CZ09 | rDXHP | SWHC045-01 | ExAnte2020 | IOU workpaper | 2019-11-07 | Cap-Tons | 1 |  |  | -243.91 | 0 | 54.96 | -300.49 | 0 | 55.14 | [6 empty] | DEER:HVAC_Split-Package_HP | Annual | FALSE
Any | SWHC045F | SFm | ex | CZ10 | rDXHP | SWHC045-01 | ExAnte2020 | IOU workpaper | 2019-11-07 | Cap-Tons | 1 |  |  | -464.73 | 0 | 79.46 | -535.03 | 0 | 79.72 | [6 empty] | DEER:HVAC_Split-Package_HP | Annual | FALSE
Any | SWHC045F | SFm | ex | CZ11 | rDXHP | SWHC045-01 | ExAnte2020 | IOU workpaper | 2019-11-07 | Cap-Tons | 1 |  |  | -474.1 | 0 | 78.07 | -547.19 | 0 | 78.32 | [6 empty] | DEER:HVAC_Split-Package_HP | Annual | FALSE
Any | SWHC045F | SFm | ex | CZ12 | rDXHP | SWHC045-01 | ExAnte2020 | IOU workpaper | 2019-11-07 | Cap-Tons | 1 |  |  | -623.81 | 0 | 90.29 | -670.65 | 0 | 90.59 | [6 empty] | DEER:HVAC_Split-Package_HP | Annual | FALSE
Any | SWHC045F | SFm | ex | CZ13 | rDXHP | SWHC045-01 | ExAnte2020 | IOU workpaper | 2019-11-07 | Cap-Tons | 1 |  |  | -545.8 | 0 | 82.41 | -628.56 | 0 | 82.69 | [6 empty] | DEER:HVAC_Split-Package_HP | Annual | FALSE
Any | SWHC045F | SFm | ex | CZ14 | rDXHP | SWHC045-01 | ExAnte2020 | IOU workpaper | 2019-11-07 | Cap-Tons | 1 |  |  | -482.82 | 0 | 77.35 | -586.99 | 0 | 77.62 | [6 empty] | DEER:HVAC_Split-Package_HP | Annual | FALSE
Any | SWHC045F | SFm | ex | CZ15 | rDXHP | SWHC045-01 | ExAnte2020 | IOU workpaper | 2019-11-07 | Cap-Tons | 1 |  |  | -83.27 | 0 | 32.91 | -220.25 | 0 | 33.03 | [6 empty] | DEER:HVAC_Split-Package_HP | Annual | FALSE
Any | SWHC045F | SFm | ex | CZ16 | rDXHP | SWHC045-01 | ExAnte2020 | IOU workpaper | 2019-11-07 | Cap-Tons | 1 |  |  | -605.38 | 0 | 66.56 | -621.21 | 0 | 66.81 | [6 empty] | DEER:HVAC_Split-Package_HP | Annual | FALSE
Any | SWHC045G | DMo | ex | CZ01 | rDXHP | SWHC045-01 | ExAnte2020 | IOU workpaper | 2019-11-07 | Cap-Tons | 1 |  |  | -320.77 | 0 | 46.6 | -324.36 | 0 | 46.83 | [6 empty] | DEER:HVAC_Split-Package_HP | Annual | FALSE
Any | SWHC045G | DMo | ex | CZ02 | rDXHP | SWHC045-01 | ExAnte2020 | IOU workpaper | 2019-11-07 | Cap-Tons | 1 |  |  | -279.65 | 0 | 42.84 | -299.47 | 0 | 43.07 | [6 empty] | DEER:HVAC_Split-Package_HP | Annual | FALSE
Any | SWHC045G | DMo | ex | CZ03 | rDXHP | SWHC045-01 | ExAnte2020 | IOU workpaper | 2019-11-07 | Cap-Tons | 1 |  |  | -251.2 | 0 | 42.64 | -259.64 | 0 | 42.85 | [6 empty] | DEER:HVAC_Split-Package_HP | Annual | FALSE
Any | SWHC045G | DMo | ex | CZ04 | rDXHP | SWHC045-01 | ExAnte2020 | IOU workpaper | 2019-11-07 | Cap-Tons | 1 |  |  | -326.93 | 0 | 47.19 | -348.57 | 0 | 47.46 | [6 empty] | DEER:HVAC_Split-Package_HP | Annual | FALSE
Any | SWHC045G | DMo | ex | CZ05 | rDXHP | SWHC045-01 | ExAnte2020 | IOU workpaper | 2019-11-07 | Cap-Tons | 1 |  |  | -398.88 | 0 | 62.01 | -408.19 | 0 | 62.34 | [6 empty] | DEER:HVAC_Split-Package_HP | Annual | FALSE
Any | SWHC045G | DMo | ex | CZ06 | rDXHP | SWHC045-01 | ExAnte2020 | IOU workpaper | 2019-11-07 | Cap-Tons | 1 |  |  | -130.26 | 0 | 27.45 | -158.04 | 0 | 27.59 | [6 empty] | DEER:HVAC_Split-Package_HP | Annual | FALSE
Any | SWHC045G | DMo | ex | CZ07 | rDXHP | SWHC045-01 | ExAnte2020 | IOU workpaper | 2019-11-07 | Cap-Tons | 1 |  |  | -77.95 | 0 | 17.56 | -92.35 | 0 | 17.64 | [6 empty] | DEER:HVAC_Split-Package_HP | Annual | FALSE
Any | SWHC045G | DMo | ex | CZ08 | rDXHP | SWHC045-01 | ExAnte2020 | IOU workpaper | 2019-11-07 | Cap-Tons | 1 |  |  | -91.19 | 0 | 25.25 | -129.6 | 0 | 25.38 | [6 empty] | DEER:HVAC_Split-Package_HP | Annual | FALSE
Any | SWHC045G | DMo | ex | CZ09 | rDXHP | SWHC045-01 | ExAnte2020 | IOU workpaper | 2019-11-07 | Cap-Tons | 1 |  |  | -129.3 | 0 | 32.85 | -171.29 | 0 | 33.02 | [6 empty] | DEER:HVAC_Split-Package_HP | Annual | FALSE
Any | SWHC045G | DMo | ex | CZ10 | rDXHP | SWHC045-01 | ExAnte2020 | IOU workpaper | 2019-11-07 | Cap-Tons | 1 |  |  | -96.52 | 0 | 27.23 | -153.03 | 0 | 27.37 | [6 empty] | DEER:HVAC_Split-Package_HP | Annual | FALSE
Any | SWHC045G | DMo | ex | CZ11 | rDXHP | SWHC045-01 | ExAnte2020 | IOU workpaper | 2019-11-07 | Cap-Tons | 1 |  |  | -286.78 | 0 | 55.8 | -360.94 | 0 | 56.12 | [6 empty] | DEER:HVAC_Split-Package_HP | Annual | FALSE
Any | SWHC045G | DMo | ex | CZ12 | rDXHP | SWHC045-01 | ExAnte2020 | IOU workpaper | 2019-11-07 | Cap-Tons | 1 |  |  | -226.42 | 0 | 41.93 | -273.89 | 0 | 42.15 | [6 empty] | DEER:HVAC_Split-Package_HP | Annual | FALSE
Any | SWHC045G | DMo | ex | CZ13 | rDXHP | SWHC045-01 | ExAnte2020 | IOU workpaper | 2019-11-07 | Cap-Tons | 1 |  |  | -204.9 | 0 | 45.39 | -280.87 | 0 | 45.63 | [6 empty] | DEER:HVAC_Split-Package_HP | Annual | FALSE
Any | SWHC045G | DMo | ex | CZ14 | rDXHP | SWHC045-01 | ExAnte2020 | IOU workpaper | 2019-11-07 | Cap-Tons | 1 |  |  | -221.44 | 0 | 42.57 | -287.11 | 0 | 42.82 | [6 empty] | DEER:HVAC_Split-Package_HP | Annual | FALSE
Any | SWHC045G | DMo | ex | CZ15 | rDXHP | SWHC045-01 | ExAnte2020 | IOU workpaper | 2019-11-07 | Cap-Tons | 1 |  |  | 123.21 | 0 | 16.52 | -2.04 | 0 | 16.62 | [6 empty] | DEER:HVAC_Split-Package_HP | Annual | FALSE
Any | SWHC045G | DMo | ex | CZ16 | rDXHP | SWHC045-01 | ExAnte2020 | IOU workpaper | 2019-11-07 | Cap-Tons | 1 |  |  | -532.52 | 0 | 59.77 | -562.88 | 0 | 60.11 | [6 empty] | DEER:HVAC_Split-Package_HP | Annual | FALSE
Any | SWHC045G | MFm | ex | CZ01 | rDXHP | SWHC045-01 | ExAnte2020 | IOU workpaper | 2019-11-07 | Cap-Tons | 1 |  |  | -684.22 | 0 | 92.47 | -691.93 | 0 | 92.81 | [6 empty] | DEER:HVAC_Split-Package_HP | Annual | FALSE
Any | SWHC045G | MFm | ex | CZ02 | rDXHP | SWHC045-01 | ExAnte2020 | IOU workpaper | 2019-11-07 | Cap-Tons | 1 |  |  | -437.05 | 0 | 63.21 | -464.59 | 0 | 63.43 | [6 empty] | DEER:HVAC_Split-Package_HP | Annual | FALSE
Any | SWHC045G | MFm | ex | CZ03 | rDXHP | SWHC045-01 | ExAnte2020 | IOU workpaper | 2019-11-07 | Cap-Tons | 1 |  |  | -501.48 | 0 | 82.14 | -509.44 | 0 | 82.38 | [6 empty] | DEER:HVAC_Split-Package_HP | Annual | FALSE
Any | SWHC045G | MFm | ex | CZ04 | rDXHP | SWHC045-01 | ExAnte2020 | IOU workpaper | 2019-11-07 | Cap-Tons | 1 |  |  | -263.24 | 0 | 43.43 | -298.95 | 0 | 43.56 | [6 empty] | DEER:HVAC_Split-Package_HP | Annual | FALSE
Any | SWHC045G | MFm | ex | CZ05 | rDXHP | SWHC045-01 | ExAnte2020 | IOU workpaper | 2019-11-07 | Cap-Tons | 1 |  |  | -415.28 | 0 | 59.65 | -421.51 | 0 | 59.82 | [6 empty] | DEER:HVAC_Split-Package_HP | Annual | FALSE
Any | SWHC045G | MFm | ex | CZ06 | rDXHP | SWHC045-01 | ExAnte2020 | IOU workpaper | 2019-11-07 | Cap-Tons | 1 |  |  | -205.82 | 0 | 41.2 | -230.48 | 0 | 41.32 | [6 empty] | DEER:HVAC_Split-Package_HP | Annual | FALSE
Any | SWHC045G | MFm | ex | CZ07 | rDXHP | SWHC045-01 | ExAnte2020 | IOU workpaper | 2019-11-07 | Cap-Tons | 1 |  |  | -136.53 | 0 | 39.27 | -172.29 | 0 | 39.38 | [6 empty] | DEER:HVAC_Split-Package_HP | Annual | FALSE
Any | SWHC045G | MFm | ex | CZ08 | rDXHP | SWHC045-01 | ExAnte2020 | IOU workpaper | 2019-11-07 | Cap-Tons | 1 |  |  | -94.23 | 0 | 35.67 | -145.97 | 0 | 35.77 | [6 empty] | DEER:HVAC_Split-Package_HP | Annual | FALSE
Any | SWHC045G | MFm | ex | CZ09 | rDXHP | SWHC045-01 | ExAnte2020 | IOU workpaper | 2019-11-07 | Cap-Tons | 1 |  |  | -198.15 | 0 | 55.67 | -262.5 | 0 | 55.83 | [6 empty] | DEER:HVAC_Split-Package_HP | Annual | FALSE
Any | SWHC045G | MFm | ex | CZ10 | rDXHP | SWHC045-01 | ExAnte2020 | IOU workpaper | 2019-11-07 | Cap-Tons | 1 |  |  | -87.48 | 0 | 32.83 | -147.81 | 0 | 32.92 | [6 empty] | DEER:HVAC_Split-Package_HP | Annual | FALSE
Any | SWHC045G | MFm | ex | CZ11 | rDXHP | SWHC045-01 | ExAnte2020 | IOU workpaper | 2019-11-07 | Cap-Tons | 1 |  |  | -329.51 | 0 | 82.23 | -444.72 | 0 | 82.47 | [6 empty] | DEER:HVAC_Split-Package_HP | Annual | FALSE
Any | SWHC045G | MFm | ex | CZ12 | rDXHP | SWHC045-01 | ExAnte2020 | IOU workpaper | 2019-11-07 | Cap-Tons | 1 |  |  | -297.99 | 0 | 60.37 | -367.06 | 0 | 60.56 | [6 empty] | DEER:HVAC_Split-Package_HP | Annual | FALSE
Any | SWHC045G | MFm | ex | CZ13 | rDXHP | SWHC045-01 | ExAnte2020 | IOU workpaper | 2019-11-07 | Cap-Tons | 1 |  |  | -222.29 | 0 | 65.93 | -336.45 | 0 | 66.13 | [6 empty] | DEER:HVAC_Split-Package_HP | Annual | FALSE
Any | SWHC045G | MFm | ex | CZ14 | rDXHP | SWHC045-01 | ExAnte2020 | IOU workpaper | 2019-11-07 | Cap-Tons | 1 |  |  | -393.47 | 0 | 98.69 | -539.27 | 0 | 98.99 | [6 empty] | DEER:HVAC_Split-Package_HP | Annual | FALSE
Any | SWHC045G | MFm | ex | CZ15 | rDXHP | SWHC045-01 | ExAnte2020 | IOU workpaper | 2019-11-07 | Cap-Tons | 1 |  |  | 209.42 | 0 | 29.24 | 42.61 | 0 | 29.32 | [6 empty] | DEER:HVAC_Split-Package_HP | Annual | FALSE
Any | SWHC045G | MFm | ex | CZ16 | rDXHP | SWHC045-01 | ExAnte2020 | IOU workpaper | 2019-11-07 | Cap-Tons | 1 |  |  | -1217.64 | 0 | 146.41 | -1289.03 | 0 | 146.87 | [6 empty] | DEER:HVAC_Split-Package_HP | Annual | FALSE
Any | SWHC045G | SFm | ex | CZ01 | rDXHP | SWHC045-01 | ExAnte2020 | IOU workpaper | 2019-11-07 | Cap-Tons | 1 |  |  | -748.69 | 0 | 107.72 | -756.18 | 0 | 108.06 | [6 empty] | DEER:HVAC_Split-Package_HP | Annual | FALSE
Any | SWHC045G | SFm | ex | CZ02 | rDXHP | SWHC045-01 | ExAnte2020 | IOU workpaper | 2019-11-07 | Cap-Tons | 1 |  |  | -887.07 | 0 | 129.1 | -918.52 | 0 | 129.51 | [6 empty] | DEER:HVAC_Split-Package_HP | Annual | FALSE
Any | SWHC045G | SFm | ex | CZ03 | rDXHP | SWHC045-01 | ExAnte2020 | IOU workpaper | 2019-11-07 | Cap-Tons | 1 |  |  | -450.21 | 0 | 84.13 | -461.58 | 0 | 84.4 | [6 empty] | DEER:HVAC_Split-Package_HP | Annual | FALSE
Any | SWHC045G | SFm | ex | CZ04 | rDXHP | SWHC045-01 | ExAnte2020 | IOU workpaper | 2019-11-07 | Cap-Tons | 1 |  |  | -523.43 | 0 | 84.67 | -556.1 | 0 | 84.95 | [6 empty] | DEER:HVAC_Split-Package_HP | Annual | FALSE
Any | SWHC045G | SFm | ex | CZ05 | rDXHP | SWHC045-01 | ExAnte2020 | IOU workpaper | 2019-11-07 | Cap-Tons | 1 |  |  | -525.98 | 0 | 87.51 | -534.8 | 0 | 87.8 | [6 empty] | DEER:HVAC_Split-Package_HP | Annual | FALSE
Any | SWHC045G | SFm | ex | CZ06 | rDXHP | SWHC045-01 | ExAnte2020 | IOU workpaper | 2019-11-07 | Cap-Tons | 1 |  |  | -185.28 | 0 | 41.45 | -211.38 | 0 | 41.59 | [6 empty] | DEER:HVAC_Split-Package_HP | Annual | FALSE
Any | SWHC045G | SFm | ex | CZ07 | rDXHP | SWHC045-01 | ExAnte2020 | IOU workpaper | 2019-11-07 | Cap-Tons | 1 |  |  | -52.74 | 0 | 24.89 | -87.96 | 0 | 24.96 | [6 empty] | DEER:HVAC_Split-Package_HP | Annual | FALSE
Any | SWHC045G | SFm | ex | CZ08 | rDXHP | SWHC045-01 | ExAnte2020 | IOU workpaper | 2019-11-07 | Cap-Tons | 1 |  |  | -52.42 | 0 | 31.13 | -110.52 | 0 | 31.23 | [6 empty] | DEER:HVAC_Split-Package_HP | Annual | FALSE
Any | SWHC045G | SFm | ex | CZ09 | rDXHP | SWHC045-01 | ExAnte2020 | IOU workpaper | 2019-11-07 | Cap-Tons | 1 |  |  | -203.01 | 0 | 54.96 | -259.59 | 0 | 55.14 | [6 empty] | DEER:HVAC_Split-Package_HP | Annual | FALSE
Any | SWHC045G | SFm | ex | CZ10 | rDXHP | SWHC045-01 | ExAnte2020 | IOU workpaper | 2019-11-07 | Cap-Tons | 1 |  |  | -406.11 | 0 | 79.46 | -476.41 | 0 | 79.72 | [6 empty] | DEER:HVAC_Split-Package_HP | Annual | FALSE
Any | SWHC045G | SFm | ex | CZ11 | rDXHP | SWHC045-01 | ExAnte2020 | IOU workpaper | 2019-11-07 | Cap-Tons | 1 |  |  | -414.85 | 0 | 78.07 | -487.94 | 0 | 78.32 | [6 empty] | DEER:HVAC_Split-Package_HP | Annual | FALSE
Any | SWHC045G | SFm | ex | CZ12 | rDXHP | SWHC045-01 | ExAnte2020 | IOU workpaper | 2019-11-07 | Cap-Tons | 1 |  |  | -575.3 | 0 | 90.29 | -622.14 | 0 | 90.59 | [6 empty] | DEER:HVAC_Split-Package_HP | Annual | FALSE
Any | SWHC045G | SFm | ex | CZ13 | rDXHP | SWHC045-01 | ExAnte2020 | IOU workpaper | 2019-11-07 | Cap-Tons | 1 |  |  | -477.4 | 0 | 82.41 | -560.16 | 0 | 82.69 | [6 empty] | DEER:HVAC_Split-Package_HP | Annual | FALSE
Any | SWHC045G | SFm | ex | CZ14 | rDXHP | SWHC045-01 | ExAnte2020 | IOU workpaper | 2019-11-07 | Cap-Tons | 1 |  |  | -403.95 | 0 | 77.35 | -508.12 | 0 | 77.62 | [6 empty] | DEER:HVAC_Split-Package_HP | Annual | FALSE
Any | SWHC045G | SFm | ex | CZ15 | rDXHP | SWHC045-01 | ExAnte2020 | IOU workpaper | 2019-11-07 | Cap-Tons | 1 |  |  | -3.43 | 0 | 32.91 | -140.41 | 0 | 33.03 | [6 empty] | DEER:HVAC_Split-Package_HP | Annual | FALSE
Any | SWHC045G | SFm | ex | CZ16 | rDXHP | SWHC045-01 | ExAnte2020 | IOU workpaper | 2019-11-07 | Cap-Tons | 1 |  |  | -583 | 0 | 66.56 | -598.83 | 0 | 66.81 | [6 empty] | DEER:HVAC_Split-Package_HP | Annual | FALSE
Any | SWHC045H | DMo | ex | CZ01 | rDXHP | SWHC045-01 | ExAnte2020 | IOU workpaper | 2019-11-07 | Cap-Tons | 1 |  |  | -312.41 | 0 | 46.6 | -316 | 0 | 46.83 | [6 empty] | DEER:HVAC_Split-Package_HP | Annual | FALSE
Any | SWHC045H | DMo | ex | CZ02 | rDXHP | SWHC045-01 | ExAnte2020 | IOU workpaper | 2019-11-07 | Cap-Tons | 1 |  |  | -264.94 | 0 | 42.84 | -284.76 | 0 | 43.07 | [6 empty] | DEER:HVAC_Split-Package_HP | Annual | FALSE
Any | SWHC045H | DMo | ex | CZ03 | rDXHP | SWHC045-01 | ExAnte2020 | IOU workpaper | 2019-11-07 | Cap-Tons | 1 |  |  | -241.32 | 0 | 42.64 | -249.76 | 0 | 42.85 | [6 empty] | DEER:HVAC_Split-Package_HP | Annual | FALSE
Any | SWHC045H | DMo | ex | CZ04 | rDXHP | SWHC045-01 | ExAnte2020 | IOU workpaper | 2019-11-07 | Cap-Tons | 1 |  |  | -310.68 | 0 | 47.19 | -332.32 | 0 | 47.46 | [6 empty] | DEER:HVAC_Split-Package_HP | Annual | FALSE
Any | SWHC045H | DMo | ex | CZ05 | rDXHP | SWHC045-01 | ExAnte2020 | IOU workpaper | 2019-11-07 | Cap-Tons | 1 |  |  | -385.71 | 0 | 62.01 | -395.02 | 0 | 62.34 | [6 empty] | DEER:HVAC_Split-Package_HP | Annual | FALSE
Any | SWHC045H | DMo | ex | CZ06 | rDXHP | SWHC045-01 | ExAnte2020 | IOU workpaper | 2019-11-07 | Cap-Tons | 1 |  |  | -115.48 | 0 | 27.45 | -143.26 | 0 | 27.59 | [6 empty] | DEER:HVAC_Split-Package_HP | Annual | FALSE
Any | SWHC045H | DMo | ex | CZ07 | rDXHP | SWHC045-01 | ExAnte2020 | IOU workpaper | 2019-11-07 | Cap-Tons | 1 |  |  | -70.04 | 0 | 17.56 | -84.44 | 0 | 17.64 | [6 empty] | DEER:HVAC_Split-Package_HP | Annual | FALSE
Any | SWHC045H | DMo | ex | CZ08 | rDXHP | SWHC045-01 | ExAnte2020 | IOU workpaper | 2019-11-07 | Cap-Tons | 1 |  |  | -72.16 | 0 | 25.25 | -110.57 | 0 | 25.38 | [6 empty] | DEER:HVAC_Split-Package_HP | Annual | FALSE
Any | SWHC045H | DMo | ex | CZ09 | rDXHP | SWHC045-01 | ExAnte2020 | IOU workpaper | 2019-11-07 | Cap-Tons | 1 |  |  | -106.98 | 0 | 32.85 | -148.97 | 0 | 33.02 | [6 empty] | DEER:HVAC_Split-Package_HP | Annual | FALSE
Any | SWHC045H | DMo | ex | CZ10 | rDXHP | SWHC045-01 | ExAnte2020 | IOU workpaper | 2019-11-07 | Cap-Tons | 1 |  |  | -67.37 | 0 | 27.23 | -123.88 | 0 | 27.37 | [6 empty] | DEER:HVAC_Split-Package_HP | Annual | FALSE
Any | SWHC045H | DMo | ex | CZ11 | rDXHP | SWHC045-01 | ExAnte2020 | IOU workpaper | 2019-11-07 | Cap-Tons | 1 |  |  | -243.87 | 0 | 55.8 | -318.03 | 0 | 56.12 | [6 empty] | DEER:HVAC_Split-Package_HP | Annual | FALSE
Any | SWHC045H | DMo | ex | CZ12 | rDXHP | SWHC045-01 | ExAnte2020 | IOU workpaper | 2019-11-07 | Cap-Tons | 1 |  |  | -198.57 | 0 | 41.93 | -246.04 | 0 | 42.15 | [6 empty] | DEER:HVAC_Split-Package_HP | Annual | FALSE
Any | SWHC045H | DMo | ex | CZ13 | rDXHP | SWHC045-01 | ExAnte2020 | IOU workpaper | 2019-11-07 | Cap-Tons | 1 |  |  | -163.8 | 0 | 45.39 | -239.77 | 0 | 45.63 | [6 empty] | DEER:HVAC_Split-Package_HP | Annual | FALSE
Any | SWHC045H | DMo | ex | CZ14 | rDXHP | SWHC045-01 | ExAnte2020 | IOU workpaper | 2019-11-07 | Cap-Tons | 1 |  |  | -182.42 | 0 | 42.57 | -248.09 | 0 | 42.82 | [6 empty] | DEER:HVAC_Split-Package_HP | Annual | FALSE
Any | SWHC045H | DMo | ex | CZ15 | rDXHP | SWHC045-01 | ExAnte2020 | IOU workpaper | 2019-11-07 | Cap-Tons | 1 |  |  | 177.77 | 0 | 16.52 | 52.52 | 0 | 16.62 | [6 empty] | DEER:HVAC_Split-Package_HP | Annual | FALSE
Any | SWHC045H | DMo | ex | CZ16 | rDXHP | SWHC045-01 | ExAnte2020 | IOU workpaper | 2019-11-07 | Cap-Tons | 1 |  |  | -511.41 | 0 | 59.77 | -541.77 | 0 | 60.11 | [6 empty] | DEER:HVAC_Split-Package_HP | Annual | FALSE
Any | SWHC045H | MFm | ex | CZ01 | rDXHP | SWHC045-01 | ExAnte2020 | IOU workpaper | 2019-11-07 | Cap-Tons | 1 |  |  | -665.47 | 0 | 92.47 | -673.18 | 0 | 92.81 | [6 empty] | DEER:HVAC_Split-Package_HP | Annual | FALSE
Any | SWHC045H | MFm | ex | CZ02 | rDXHP | SWHC045-01 | ExAnte2020 | IOU workpaper | 2019-11-07 | Cap-Tons | 1 |  |  | -415.95 | 0 | 63.21 | -443.49 | 0 | 63.43 | [6 empty] | DEER:HVAC_Split-Package_HP | Annual | FALSE
Any | SWHC045H | MFm | ex | CZ03 | rDXHP | SWHC045-01 | ExAnte2020 | IOU workpaper | 2019-11-07 | Cap-Tons | 1 |  |  | -484.63 | 0 | 82.14 | -492.59 | 0 | 82.38 | [6 empty] | DEER:HVAC_Split-Package_HP | Annual | FALSE
Any | SWHC045H | MFm | ex | CZ04 | rDXHP | SWHC045-01 | ExAnte2020 | IOU workpaper | 2019-11-07 | Cap-Tons | 1 |  |  | -242.33 | 0 | 43.43 | -278.04 | 0 | 43.56 | [6 empty] | DEER:HVAC_Split-Package_HP | Annual | FALSE
Any | SWHC045H | MFm | ex | CZ05 | rDXHP | SWHC045-01 | ExAnte2020 | IOU workpaper | 2019-11-07 | Cap-Tons | 1 |  |  | -402.53 | 0 | 59.65 | -408.76 | 0 | 59.82 | [6 empty] | DEER:HVAC_Split-Package_HP | Annual | FALSE
Any | SWHC045H | MFm | ex | CZ06 | rDXHP | SWHC045-01 | ExAnte2020 | IOU workpaper | 2019-11-07 | Cap-Tons | 1 |  |  | -190.62 | 0 | 41.2 | -215.28 | 0 | 41.32 | [6 empty] | DEER:HVAC_Split-Package_HP | Annual | FALSE
Any | SWHC045H | MFm | ex | CZ07 | rDXHP | SWHC045-01 | ExAnte2020 | IOU workpaper | 2019-11-07 | Cap-Tons | 1 |  |  | -118.67 | 0 | 39.27 | -154.43 | 0 | 39.38 | [6 empty] | DEER:HVAC_Split-Package_HP | Annual | FALSE
Any | SWHC045H | MFm | ex | CZ08 | rDXHP | SWHC045-01 | ExAnte2020 | IOU workpaper | 2019-11-07 | Cap-Tons | 1 |  |  | -69.72 | 0 | 35.67 | -121.46 | 0 | 35.77 | [6 empty] | DEER:HVAC_Split-Package_HP | Annual | FALSE
Any | SWHC045H | MFm | ex | CZ09 | rDXHP | SWHC045-01 | ExAnte2020 | IOU workpaper | 2019-11-07 | Cap-Tons | 1 |  |  | -164.26 | 0 | 55.67 | -228.61 | 0 | 55.83 | [6 empty] | DEER:HVAC_Split-Package_HP | Annual | FALSE
Any | SWHC045H | MFm | ex | CZ10 | rDXHP | SWHC045-01 | ExAnte2020 | IOU workpaper | 2019-11-07 | Cap-Tons | 1 |  |  | -59.18 | 0 | 32.83 | -119.51 | 0 | 32.92 | [6 empty] | DEER:HVAC_Split-Package_HP | Annual | FALSE
Any | SWHC045H | MFm | ex | CZ11 | rDXHP | SWHC045-01 | ExAnte2020 | IOU workpaper | 2019-11-07 | Cap-Tons | 1 |  |  | -264.47 | 0 | 82.23 | -379.68 | 0 | 82.47 | [6 empty] | DEER:HVAC_Split-Package_HP | Annual | FALSE
Any | SWHC045H | MFm | ex | CZ12 | rDXHP | SWHC045-01 | ExAnte2020 | IOU workpaper | 2019-11-07 | Cap-Tons | 1 |  |  | -259.31 | 0 | 60.37 | -328.38 | 0 | 60.56 | [6 empty] | DEER:HVAC_Split-Package_HP | Annual | FALSE
Any | SWHC045H | MFm | ex | CZ13 | rDXHP | SWHC045-01 | ExAnte2020 | IOU workpaper | 2019-11-07 | Cap-Tons | 1 |  |  | -161.51 | 0 | 65.93 | -275.67 | 0 | 66.13 | [6 empty] | DEER:HVAC_Split-Package_HP | Annual | FALSE
Any | SWHC045H | MFm | ex | CZ14 | rDXHP | SWHC045-01 | ExAnte2020 | IOU workpaper | 2019-11-07 | Cap-Tons | 1 |  |  | -312.14 | 0 | 98.69 | -457.94 | 0 | 98.99 | [6 empty] | DEER:HVAC_Split-Package_HP | Annual | FALSE
Any | SWHC045H | MFm | ex | CZ15 | rDXHP | SWHC045-01 | ExAnte2020 | IOU workpaper | 2019-11-07 | Cap-Tons | 1 |  |  | 283.21 | 0 | 29.24 | 116.4 | 0 | 29.32 | [6 empty] | DEER:HVAC_Split-Package_HP | Annual | FALSE
Any | SWHC045H | MFm | ex | CZ16 | rDXHP | SWHC045-01 | ExAnte2020 | IOU workpaper | 2019-11-07 | Cap-Tons | 1 |  |  | -1165.55 | 0 | 146.41 | -1236.94 | 0 | 146.87 | [6 empty] | DEER:HVAC_Split-Package_HP | Annual | FALSE
Any | SWHC045H | SFm | ex | CZ01 | rDXHP | SWHC045-01 | ExAnte2020 | IOU workpaper | 2019-11-07 | Cap-Tons | 1 |  |  | -729.21 | 0 | 107.72 | -736.7 | 0 | 108.06 | [6 empty] | DEER:HVAC_Split-Package_HP | Annual | FALSE
Any | SWHC045H | SFm | ex | CZ02 | rDXHP | SWHC045-01 | ExAnte2020 | IOU workpaper | 2019-11-07 | Cap-Tons | 1 |  |  | -852.78 | 0 | 129.1 | -884.23 | 0 | 129.51 | [6 empty] | DEER:HVAC_Split-Package_HP | Annual | FALSE
Any | SWHC045H | SFm | ex | CZ03 | rDXHP | SWHC045-01 | ExAnte2020 | IOU workpaper | 2019-11-07 | Cap-Tons | 1 |  |  | -433.83 | 0 | 84.13 | -445.2 | 0 | 84.4 | [6 empty] | DEER:HVAC_Split-Package_HP | Annual | FALSE
Any | SWHC045H | SFm | ex | CZ04 | rDXHP | SWHC045-01 | ExAnte2020 | IOU workpaper | 2019-11-07 | Cap-Tons | 1 |  |  | -497.46 | 0 | 84.67 | -530.13 | 0 | 84.95 | [6 empty] | DEER:HVAC_Split-Package_HP | Annual | FALSE
Any | SWHC045H | SFm | ex | CZ05 | rDXHP | SWHC045-01 | ExAnte2020 | IOU workpaper | 2019-11-07 | Cap-Tons | 1 |  |  | -509.82 | 0 | 87.51 | -518.64 | 0 | 87.8 | [6 empty] | DEER:HVAC_Split-Package_HP | Annual | FALSE
Any | SWHC045H | SFm | ex | CZ06 | rDXHP | SWHC045-01 | ExAnte2020 | IOU workpaper | 2019-11-07 | Cap-Tons | 1 |  |  | -169.85 | 0 | 41.45 | -195.95 | 0 | 41.59 | [6 empty] | DEER:HVAC_Split-Package_HP | Annual | FALSE
Any | SWHC045H | SFm | ex | CZ07 | rDXHP | SWHC045-01 | ExAnte2020 | IOU workpaper | 2019-11-07 | Cap-Tons | 1 |  |  | -36.98 | 0 | 24.89 | -72.2 | 0 | 24.96 | [6 empty] | DEER:HVAC_Split-Package_HP | Annual | FALSE
Any | SWHC045H | SFm | ex | CZ08 | rDXHP | SWHC045-01 | ExAnte2020 | IOU workpaper | 2019-11-07 | Cap-Tons | 1 |  |  | -25.26 | 0 | 31.13 | -83.36 | 0 | 31.23 | [6 empty] | DEER:HVAC_Split-Package_HP | Annual | FALSE
Any | SWHC045H | SFm | ex | CZ09 | rDXHP | SWHC045-01 | ExAnte2020 | IOU workpaper | 2019-11-07 | Cap-Tons | 1 |  |  | -170.26 | 0 | 54.96 | -226.84 | 0 | 55.14 | [6 empty] | DEER:HVAC_Split-Package_HP | Annual | FALSE
Any | SWHC045H | SFm | ex | CZ10 | rDXHP | SWHC045-01 | ExAnte2020 | IOU workpaper | 2019-11-07 | Cap-Tons | 1 |  |  | -359.6 | 0 | 79.46 | -429.9 | 0 | 79.72 | [6 empty] | DEER:HVAC_Split-Package_HP | Annual | FALSE
Any | SWHC045H | SFm | ex | CZ11 | rDXHP | SWHC045-01 | ExAnte2020 | IOU workpaper | 2019-11-07 | Cap-Tons | 1 |  |  | -367.55 | 0 | 78.07 | -440.64 | 0 | 78.32 | [6 empty] | DEER:HVAC_Split-Package_HP | Annual | FALSE
Any | SWHC045H | SFm | ex | CZ12 | rDXHP | SWHC045-01 | ExAnte2020 | IOU workpaper | 2019-11-07 | Cap-Tons | 1 |  |  | -538.53 | 0 | 90.29 | -585.37 | 0 | 90.59 | [6 empty] | DEER:HVAC_Split-Package_HP | Annual | FALSE
Any | SWHC045H | SFm | ex | CZ13 | rDXHP | SWHC045-01 | ExAnte2020 | IOU workpaper | 2019-11-07 | Cap-Tons | 1 |  |  | -422.39 | 0 | 82.41 | -505.15 | 0 | 82.69 | [6 empty] | DEER:HVAC_Split-Package_HP | Annual | FALSE
Any | SWHC045H | SFm | ex | CZ14 | rDXHP | SWHC045-01 | ExAnte2020 | IOU workpaper | 2019-11-07 | Cap-Tons | 1 |  |  | -339.49 | 0 | 77.35 | -443.66 | 0 | 77.62 | [6 empty] | DEER:HVAC_Split-Package_HP | Annual | FALSE
Any | SWHC045H | SFm | ex | CZ15 | rDXHP | SWHC045-01 | ExAnte2020 | IOU workpaper | 2019-11-07 | Cap-Tons | 1 |  |  | 65.26 | 0 | 32.91 | -71.72 | 0 | 33.03 | [6 empty] | DEER:HVAC_Split-Package_HP | Annual | FALSE
Any | SWHC045H | SFm | ex | CZ16 | rDXHP | SWHC045-01 | ExAnte2020 | IOU workpaper | 2019-11-07 | Cap-Tons | 1 |  |  | -567.43 | 0 | 66.56 | -583.26 | 0 | 66.81 | [6 empty] | DEER:HVAC_Split-Package_HP | Annual | FALSE

## CostExAnte
PA | MeasCostID | CostQualifier | BldgType | BldgVint | BldgLoc | DeliveryType | SourceDesc | Version | VersionSource | LastMod | NormUnit | CostType | GenCost | LaborCost | MatlCost | Description | Sector | UseCategory | UseSubCategory | TechGroup | TechType | TechID | MeasAppType | InstallHours | LaborRate | LocCostAdj | Status | Comment | MeasLaborID | StdLaborRateID
Any | SWHC045_01_M001 | Any | Any | Any | Any | Any | SWHC045-01 | ExAnte2020 | IOU workpaper | 2019-11-07 | Cap-Tons | Full |  | 432.297 | 770.34 | Res DXHP SEER>=15 and HSPF>=8.7 | Res | HVAC | HeatCool | dxHP_equip | spltSEER |  | NR | 0 | 0 | None | Proposed
Any | SWHC045_01_B001 | Any | Any | Any | Any | Any | SWHC045-01 | ExAnte2020 | IOU workpaper | 2019-11-07 | Cap-Tons | Full |  | 301.53 | 808.92 | Residential Central AC Gas Furnace SEER14 and 80% TE | Res | HVAC | HeatCool | dxAC_equip | spltSEER |  | NR | 0 | 0 | None | Proposed
Any | SWHC045_01_M002 | Any | Any | Any | Any | Any | SWHC045-01 | ExAnte2020 | IOU workpaper | 2019-11-07 | Cap-Tons | Full |  | 432.297 | 931.52 | Res DXHP SEER>=16 and HSPF>=9 | Res | HVAC | HeatCool | dxHP_equip | spltSEER |  | NR | 0 | 0 | None | Proposed
Any | SWHC045_01_M003 | Any | Any | Any | Any | Any | SWHC045-01 | ExAnte2020 | IOU workpaper | 2019-11-07 | Cap-Tons | Full |  | 432.297 | 1092.7 | Res DXHP SEER>=17 and HSPF>=9.4 | Res | HVAC | HeatCool | dxHP_equip | spltSEER |  | NR | 0 | 0 | None | Proposed
Any | SWHC045_01_M004 | Any | Any | Any | Any | Any | SWHC045-01 | ExAnte2020 | IOU workpaper | 2019-11-07 | Cap-Tons | Full |  | 432.297 | 1259.44 | Res DXHP SEER>=18 and HSPF>=9.7 | Res | HVAC | HeatCool | dxHP_equip | spltSEER |  | NR | 0 | 0 | None | Proposed

## CostExAnte (2) (hidden)
4
PA | MeasCostID | CostQualifier | BldgType | BldgVint | BldgLoc | DeliveryType | SourceDesc | Version | VersionSource | LastMod | NormUnit | CostType | GenCost | LaborCost | MatlCost | Description | Sector | UseCategory | UseSubCategory | TechGroup | TechType | TechID | MeasAppType | InstallHours | LaborRate | LocCostAdj | Status | Comment | MeasLaborID | StdLaborRateID
PGE | Measure | Any | Com | Ex | CZ01 | UpDeemed | SWHC020-01 | ExAnte2020 | IOU workpaper | 2021-11-30 | Cap-Tons | Full |  | 0 | 658.26 | Air-Cooled Chiller, < 150 tons, 11.1 EER, 15.1 IPLV, CZ01 | Com | HVAC | SpaceCool | Chiller | Screw |  | NC |  |  | None | Proposed
PGE | Measure | Any | Com | Ex | CZ01 | UpDeemed | SWHC020-01 | ExAnte2020 | IOU workpaper | 2019-04-24 | Cap-Tons | Full |  | 0 | 803.66 | Air-Cooled Chiller, < 150 tons, 12.1 EER, 16.6 IPLV, CZ01 | Com | HVAC | SpaceCool | Chiller | Screw |  | NC |  |  | None | Proposed
PGE | Measure | Any | Com | Ex | CZ01 | UpDeemed | SWHC020-01 | ExAnte2020 | IOU workpaper | 2019-04-24 | Cap-Tons | Full |  | 0 | 589.32 | Air-Cooled Chiller, â‰¥ 150 tons, 11.1 EER, 15.4 IPLV, CZ01 | Com | HVAC | SpaceCool | Chiller | Screw |  | NC |  |  | None | Proposed
PGE | Measure | Any | Com | Ex | CZ01 | UpDeemed | SWHC020-01 | ExAnte2020 | IOU workpaper | 2019-04-24 | Cap-Tons | Full |  | 0 | 639.15 | Air-Cooled Chiller, â‰¥ 150 tons, 12.1 EER, 16.9 IPLV, CZ01 | Com | HVAC | SpaceCool | Chiller | Screw |  | NC |  |  | None | Proposed