## Summary
Statewide Offering ID for NR/AR | Measure Description | Measure Case |  | Base Case |  | Full Measure Cost | Incremental Measure Cost | Cost Source for Material | Cost Source for Labor
|  | Material Cost/Ton | Labor Cost/Ton | Material Cost/Ton | Labor Cost/Ton
SWHC046A/ SWHC046O | Commercial Packaged Heat Pump, 1-stage < 65 kBtu/h, SEER>=15, HSPF>=8.2 | 1040 | 657.7896 | 962 | 558.1631 | 1697.7896 | 177.6265 | Internet Sources. Please refer to the sheet Costs<65 | RSMeansOnline 2019 Base Case labor includes: Install AC and Gas Furnace Measure Case labor cost does NOT includes: a) demolition of AC b) demolition of furnace c) disposal of refrigerant Labor hours for cap off gas line from internet sources and refrigerant charge data is from LEED v3 reference guide for Green Building Design and Construction
SWHC046B/ SWHC046P | Commercial Packaged Heat Pump, 2-stage < 65 kBtu/h, SEER>=15, HSPF>=8.2 | 1040 | 657.7896 | 962 | 558.1631 | 1697.7896 | 177.6265
SWHC046C/ SWHC046Q | Commercial Packaged Heat Pump, < 65 kBtu/h, SEER>=16, HSPF>=8.5 | 1444 | 657.7896 | 962 | 558.1631 | 2101.7896 | 581.6265
SWHC046D/ SWHC046R | Commercial Packaged Heat Pump, < 65 kBtu/h, SEER>=17, HSPF>=9.0 | 1967 | 657.7896 | 962 | 558.1631 | 2624.7896 | 1104.6265
SWHC046E/ SWHC046S | Commercial Split Heat Pump, < 65 kBtu/h, SEER>=15, HSPF>=8.7 | 893 | 657.7896 | 871 | 558.1631 | 1550.7896 | 121.6265
SWHC046F/ SWHC046T | Commercial Split Heat Pump, < 65 kBtu/h, SEER>=16, HSPF>=9.0 | 980 | 657.7896 | 871 | 558.1631 | 1637.7896 | 208.6265
SWHC046G/ SWHC046U | Commercial Split Heat Pump, < 65 kBtu/h, SEER>=17, HSPF>=9.4 | 1335 | 657.7896 | 871 | 558.1631 | 1992.7896 | 563.6265
SWHC046H/ SWHC046V | Commercial Split Heat Pump, < 65 kBtu/h, SEER>=18, HSPF>=9.7 | 1400 | 657.7896 | 871 | 558.1631 | 2057.7896 | 628.6265
SWHC046I/ SWHC046W | Commercial Packaged Heat Pump, 135 to <240 kBtu/h, IEER>=14.4, COP>=3.2 | 729.04 | 477.6517 | 856.7123 | 316.4124 | 1206.6917 | 33.5669 | Survey of equipment distributors by PG&E for Heat Pump and AC, and RSMeans2019 for Gas furnace
SWHC046J/ SWHC046X | Commercial Packaged Heat Pump, 135 to <240 kBtu/h, IEER>=15.4, COP>=3.2 | 767.55 | 477.6517 | 856.7123 | 316.4124 | 1245.2017 | 72.0769
SWHC046K/ SWHC046Y | Commercial Packaged Heat Pump, >240 kBtu/h, IEER>=12.3, COP>=3.2 | 755.6 | 472.9524 | 884.4889 | 301.3313 | 1228.5524 | 42.7323
SWHC046L/ SWHC046Z | Commercial Packaged Heat Pump, >240 kBtu/h, IEER>=12.8, COP>=3.2 | 830.37 | 472.9524 | 884.4889 | 301.3313 | 1303.3224 | 117.5023
SWHC046M/ SWHC046AA | Commercial Packaged Heat Pump, 65 to <135 kBtu/h, IEER>=14.1, COP>=3.4 | 748 | 549.5323 | 822.241 | 410.0783 | 1297.5323 | 65.213
| Commercial Packaged Heat Pump, 65 to <135 kBtu/h, IEER>=14.8, COP>=3.5 | 783.56 | 549.5323 | 822.241 | 410.0783 | 1333.0923 | 100.773

## Summary>65
| Measure Case |  |  | Base Case
Measure Case ID | Material Cost/Ton | Labor Cost/ton | Base Case ID | Material Cost/Ton | Labor Cost/ton
PkgHP2SpP-65to135-E11.5-C3.4 | 748 | 549.5323 | PkgAC2SpP-65to135-E11.2 | 822.241 | 410.0783
PkgHP2SpP-65to135-E12-C3.4 | 783.56 | 549.5323
PkgHP2SpP-135to240-E11.5-C3.2 | 729.04 | 477.6517 | PkgAC2SpP-135to240-E11 | 856.7123 | 316.4124
PkgHP2SpP-135to240-E12-C3.2 | 767.55 | 477.6517
PkgHP2SpP-240to760-E10.5-C3.2 | 755.6 | 472.9524 | PkgAC2SpP-240to760-E10 | 884.4889 | 301.3313
PkgHP2SpP-240to760-E10.8-C3.2 | 830.37 | 472.9524

## Summary<65
Standard Base case
Equipment Type | Material Cost ($/ton) | Labor Cost ($/ton)
Split AC+Gas furnace | 871 | 558.1631
Packaged AC+Gas furnace | 962 | 558.1631
Measure Case
Equipment Type | SEER | Material Cost ($/ton) | Labor Cost ($/ton)
Split Heat Pump | 15 | 893 | 657.7896
| 16 | 980 | 657.7896
| 17 | 1335 | 657.7896
| 18 | 1400 | 657.7896
Packaged Heat Pump | 15 | 1040 | 657.7896
| 16 | 1444 | 657.7896
| 17 | 1967 | 657.7896
Notes:
Additional $484.00 cost applied for non 3-phase systems. Source: https://www.acwholesalers.com/Daikin-Light-Commercial-DTH036XXX3DXXX/p93750.html
Additional $562.00 cost applied for split system heat pumps not sold with evaporator coil. Source: https://www.acwholesalers.com/Goodman-CAPF4961C6/p26374.html
Could not find a 17 SEER package heat pump unit. Hence, linearly extrapolated.

## Labor Costs and furnace costs
[13 empty] | kBtu/h | tons
| Range of Capacities (kBtuh) |  |  | 45 | 760 | [7 empty] | <65 | 5.4167
| Range of Capacities (tons) |  |  | 3.75 | 63 | [7 empty] | <135 | 11.25
| Overhead and Profit multiplier from RSMeans2019 |  |  |  | 1.241 | [7 empty] | <240 | 20
| Ton | Bare Labor for AC or HP installation | Bare Labor for AC or HP installation/ton | Bare Labor Capping gas line | Bare Labor Installing Gas Furnace/ ton | Bare Labor for assessing the electrical panel-2 hours of electrician | AC/ HP capacity group (ton) | HP Labor Cost/ton per group | AC Labor Cost/ton |  |  |  | <760 | 63.3333
Source | RSMeans 2019 | RSMeans 2019 | Calculated | Home Advisor and RSMeans2019 | RSMeans 2019 | RSMeans 2019 |  | Includes: HP install Capping gas line Demolition of AC, and Demolition of furnace | Includes: AC and gas furnace install
| 3.5 | 1158.98 | 331.1371 | 11.4286 | 79.7204 | 160 | <5 | 657.7896 | 558.1631
| 4 | 1422.7 | 355.675 | 10 |  | 160
| 5 | 2116.7 | 423.34 | 8 |  | 160
| 7.5 | 2324.9 | 309.9867 | 5.3333 | 47.6272 | 160 | <11 | 549.5323 | 410.0783
| 8.5 | 2394.3 | 281.6824 | 4.7059 |  | 160
| 10 | 2567.8 | 256.78 | 4 |  | 160
| 12.5 | 2671.9 | 213.752 | 3.2 | 30.0725 | 160 | <20 | 477.6517 | 316.4124
| 15 | 3192.4 | 212.8267 | 2.6667 |  | 160
| 20 | 4962.1 | 248.105 | 2 |  | 160
| 25 | 5690.8 | 227.632 | 1.6 | 21.7067 | 160 | ,<63 | 472.9524 | 301.3313
| 30 | 6627.7 | 220.9233 | 1.3333 |  | 160 | [8 empty] | 1.241 | Average
| 40 | 9924.2 | 248.105 | 1 |  | 160 | [8 empty] | O&P multiplier
| 50 | 11034.6 | 220.692 | 0.8 |  | 160
| 60 | 12422.6 | 207.0433 | 0.66667 |  | 160
| 70 | 14157.6 | 202.2514 | 0.57143 |  | 160
| https://www.homeadvisor.com/cost/plumbing/install-or-repair-gas-pipes/ | [13 empty] | 1.2599
1.2638
1.2983
1.2569
1.2573
1.2547
1.2433
1.2169
1.2418
| Time for capping the gas line |  |  | 0.5 | hour | [9 empty] | 1.2067
| Labor rate |  |  | 80 | [10 empty] | 1.2104
| Labor for capping gas line |  |  | 40 | [10 empty] | 1.2243
O&P multiplier
1.2233
1.2181
1.2201
1.2236
1.2294
1.1696
1.1491
[13 empty] | 1.1481 |  | 1.2253
[13 empty] | 1.1437 |  | 1.2266
1.2288
Gas Capacity Input (MBH) | Bare Labor | Total Labor with O&P | Bare Material | Gas capacity output to tons assuming 80% TE | Bare Labor/ ton | AC grouping | Gas Furnace Labor/ton (Bare) | Bare Material/ ton | Gas Furnace Material /ton (Bare)
45 | 291.71 | 356.8552 |  | 3 | 97.2367 | <5 | 79.7204
60 | 307.69 | 374.7898 |  | 4 | 76.9225
75 | 325.01 | 396.5487 |  | 5 | 65.002
100 | 364.97 | 446.5917 | 828.96 | 7 | 52.1386 | <11 | 47.6272 | 118.4229 | 106.241
125 | 390.28 | 479.8037 | 860.64 | 8 | 48.785 |  |  | 107.58
150 | 419.58 | 490.724 | 927.2 | 10 | 41.958 |  |  | 92.72
200 | 452.88 | 520.3873 | 3590.4 | 13 | 34.8369 | <20 | 30.0725 | 276.1846 | 241.7123
300 | 506.16 | 581.1215 | 4144.8 | 20 | 25.308 |  |  | 207.24
400 | 586.08 | 670.2764 | 5359.2 | 27 | 21.7067 | <63 | 21.7067 | 198.4889 | 198.4889
Average/ 12 MBH
[10 empty] | Labour Hours | Bare Labor | Labor Rate
[10 empty] | 6.4 | 512.82 | 80.1281
[10 empty] | 8 | 639.36 | 79.92
[10 empty] | 10.667 | 852.48 | 79.9175
[10 empty] | 16 | 1278.72 | 79.92
[11 empty] | Avearge | 80
$/ton
112.56
[12 empty] | ton | Bare Total | $/ton
[12 empty] | 8 | 392.62 | 49.0775
Source: LEED Reference Guide for Green Building Design and Construction v3, 2009
Average refrigerant charge for 15-year unit |  |  |  | 2.17
Refrigerant charge is the ratio of refrigerant required (pounds) to gross cooling capacity provided
(tons) for a given piece of HVAC&R equipment
Bare labor/lb of refrigerant |  |  | 17.15
Note on R5: [Threaded comment] Your version of Excel allows you to read this threaded comment; however, any edits to it will get removed if the file is opened in a newer version of Excel. Learn more: https://go.microsoft.com/fwlink/?linkid=870924 Comment: This does not include the cost of capping the gas line but inlucdes the labor cost for installing the gas furnace

## Material Costs<65
Split system AC costs include condenser unit, gas furnace and air handler
Split system heat pump costs include condenser unit, air handler and evaporator coil unit
Must be listed as a commercial unit or require 3-phase voltage
| AC or Heat Pump | Type | Efficiency combo | Tonnage |  |  |  | Cooling | 3 - 5.5 tons
Measure Case | Heat Pump | Package | SEER15 and 8.2 HSPF | 3 | 4 | 5 |  | Heating | < 65 kbtuh
|  |  | SEER16 and 8.5 HSPF | 3 | 4 | 5
|  |  | SEER17 and 9.0 HSPF | 3 | 4 | 5
| Heat Pump | Split | SEER15 and 8.7 HSPF | 3 | 4 | 5
|  |  | SEER16 and 9.0 HSPF | 3 | 4 | 5
|  |  | SEER17 and 9.4 HSPF | 3 | 4 | 5
|  |  | SEER18 and 9.7 HSPF | 3 | 4 | 5
Base Case | AC | Package | SEER14 and 80% AFUE | 3 | 4 | 5
|  | Split | SEER14 and 80% AFUE | 3 | 4 | 5
|  | Type | Cooling Capacity (Btuh) | Cooling Capacity (Tons) | Heating Capacity (Btuh) | SEER | AFUE | HSPF | Equipment Cost ($) | Equipment Cost ($/ton) | Source
| Base Case | Split |  | 3 | 36000 | 14 | 80% | N/A | 3086.7 | 1029 | https://www.acwholesalers.com/Goodman-GSX140361-GCVC80805CX-CAPF3743C6-TX3N4-/p88612.html
|  | Split |  | 4 | 48000 | 14 | 80% | N/A | 3430.1 | 858 | https://www.acwholesalers.com/Goodman-GSX140481-GCVC81005CX-CAPT4961C4/p88808.html
|  | Split |  | 5 | 60000 | 14 | 80% | N/A | 3629.85 | 726 | https://www.acwholesalers.com/Goodman-GSX140601-GCVC81005CX-CAPF4961C6-TX5N4-/p88835.html
|  | Packaged |  | 3 | 36000 | 15 | 80% | N/A | 3440 | 1147 | https://www.acwholesalers.com/Daikin-Light-Commercial-DTG0360453DXXX/p93662.html
|  | Packaged |  | 4 | 48000 | 14 | 81% | N/A | 3835.6 | 959 | https://www.acwholesalers.com/Goodman-GPD1448100M41/p70132.html
|  | Packaged |  | 5 | 80000 | 14 | 81% | N/A | 3896.8 | 779 | https://www.acwholesalers.com/Goodman-GPG1461080M41/p61980.html
| Measure Case | Split |  | 3 | 36000 | 15 | N/A | 8.5 | 2954.1 | 985 | https://www.acwholesalers.com/Goodman-GSZ140361-MBVC1600AA-1-CAPF4961C6-TX3N4-/p87171.html
|  | Split |  | 4 | 48000 | 15 | N/A | 9 | 3205.7 | 801 | https://www.acwholesalers.com/Goodman-GSZ140481-MBVC1600AA-1-CAPF4961C6-TX5N4-/p87185.html
|  | Split |  | 4 | 48000 | 16 | N/A | 9.5 | 4182.5 | 1046 | https://www.acwholesalers.com/Goodman-GSZ160481-AVPTC61D14/p87586.html
|  | Split |  | 5 | 60000 | 16 | N/A | 9 | 4571 | 914 | https://www.acdirect.com/complete-systems/air-conditioning-heat-pump/3-5-ton/goodman-5-0-ton-16-seer-heat-pump-system-star-energy?gclid=EAIaIQobChMIlIrMtfbb5QIVCdVkCh2qygDFEAQYAyABEgLgnfD_BwE
|  | Split |  | 3 | 36000 | 17.5 | N/A | 9.5 | 3502 | 1167 | https://www.pioneerminisplit.com/products/36000-btu-17-seer-central-ducted-split-air-conditioner-heat-pump-system?variant=33504387920&currency=USD&gclid=EAIaIQobChMI0-6l9Prb5QIVBtNkCh1CxgLlEAQYHCABEgKuD_D_BwE
|  | Split |  | 4 | 48000 | 17 | N/A | 10.5 | 6890.24 | 1723 | https://www.nationalairwarehouse.com/4-ton-rheem-17-seer-r410a-three-stage-variable-speed-heat-pump-split-system.html
|  | Split |  | 5 | 60000 | 17 | N/A | 9.5 | 5579.9 | 1116 | https://www.acwholesalers.com/Goodman-GSZC180601-AVPTC61D14/p89640.html
|  | Split |  | 3 | 36000 | 18 | N/A | 10 | 4518.25 | 1506 | https://www.acwholesalers.com/Goodman-GSZC180361-AVPTC37D14/p89638.html
|  | Split |  | 4 | 48000 | 18 | N/A | 9.5 | 5171.9 | 1293 | https://www.acwholesalers.com/Goodman-GSZC180481-AVPTC61D14/p89639.html
|  | Packaged |  | 3 | 36000 | 16 | N/A | 8 | 4236.74 | 1412 | https://www.nationalairwarehouse.com/wholesale-heat-pumps/electric-package-units/3-ton-goodman-16-seer-r410a-heat-pump-packaged-unit-gph16-series.html
|  | Packaged |  | 3 | 36000 | 16 | N/A | 8 | 5013.06 | 1671 | https://www.nationalairwarehouse.com/3-ton-rheem-16-seer-r-410a-heat-pump-package-unit.html
|  | Packaged |  | 4 | 48000 | 16 | N/A | 8.5 | 5863.13 | 1466 | https://www.nationalairwarehouse.com/wholesale-heat-pumps/electric-package-units/4-ton-goodman-16-seer-r410a-two-stage-heat-pump-packaged-unit-gph16-series.html
|  | Packaged |  | 4 | 48000 | 16 | N/A | 8 | 4912 | 1228 | https://www.nationalairwarehouse.com/wholesale-heat-pumps/electric-package-units/4-ton-goodman-16-seer-r410a-two-stage-heat-pump-packaged-unit-gph16-series.html
|  | Packaged |  | 5 | 60000 | 15 | N/A | 8 | 4084 | 817 | https://www.acwholesalers.com/Daikin-Light-Commercial-DTH060XXX3DXXX/p93752.html
|  | Packaged |  | 5 | 60000 | 15 | N/A | 8.5 | 6334.32 | 1267 | https://www.nationalairwarehouse.com/wholesale-heat-pumps/electric-package-units/5-ton-rheem-15-seer-r-410a-two-stage-heat-pump-package-unit.html
|  | Packaged |  | 5 | 60000 | 15.5 | N/A | 8.2 | 5173.01 | 1035 | https://www.nationalairwarehouse.com/wholesale-heat-pumps/electric-package-units/5-ton-goodman-15-5-seer-r410a-two-stage-heat-pump-packaged-unit-gph16-series.html
Note on D7: Author: Could not find a 17 SEER package heat pump unit
Note on J15: Additional $484.00 cost applied for non 3-phase systems. Source: https://www.acwholesalers.com/Daikin-Light-Commercial-DTH036XXX3DXXX/p93750.html Additional $562.00 cost applied for split system heat pumps not sold with evaporator coil. Source: https://www.acwholesalers.com/Goodman-CAPF4961C6/p26374.html
Note on F21: Author: There are no package AC units with gas heating capacities under 65,000 kbtuh

## Material Costs>65
LaborCost | MatlCost | Description | Product | CapID | Capacity | EER | Next EER | Next MatlCost
0 | 684 | Unitary Air-Cooled, Commercial, Packaged AC, 65 - 134 kBTU/h, 11 EER | AC | 2 | 65 - 134 kBtu/h | 11 | 11.2 | 709.6
0 | 748 | Unitary Air-Cooled, Commercial, Packaged AC, 65 - 134 kBTU/h, 11.5 EER | AC | 2 | 65 - 134 kBtu/h | 11.5
0 | 783.56 | Unitary Air-Cooled, Commercial, Packaged AC, 65 - 134 kBTU/h, 12 EER | AC | 2 | 65 - 134 kBtu/h | 12
0 | 815.43 | Unitary Air-Cooled, Commercial, Packaged AC, 65 - 134 kBTU/h, 12.5 EER | AC | 2 | 65 - 134 kBtu/h | 12.5
0 | 864.92 | Unitary Air-Cooled, Commercial, Packaged AC, 65 - 134 kBTU/h, 13 EER | AC | 2 | 65 - 134 kBtu/h | 13
0 | 615 | Unitary Air-Cooled, Commercial, Packaged AC, 135 - 239 kBTU/h, 10.8 EER | AC | 3 | 135 - 239 kBTU/h | 10.8 | 11 | 647.5829
0 | 729.04 | Unitary Air-Cooled, Commercial, Packaged AC, 135 - 239 kBTU/h, 11.5 EER | AC | 3 | 135 - 239 kBTU/h | 11.5
0 | 767.55 | Unitary Air-Cooled, Commercial, Packaged AC, 135 - 239 kBTU/h, 12 EER | AC | 3 | 135 - 239 kBTU/h | 12
0 | 823.13 | Unitary Air-Cooled, Commercial, Packaged AC, 135 - 239 kBTU/h, 12.5 EER | AC | 3 | 135 - 239 kBTU/h | 12.5
0 | 686 | Unitary Air-Cooled, Commercial, Packaged AC, 240 - 759 kBTU/h, 9.8 EER | AC | 4 | 240 - 759 kBTU/h | 9.8 | 10 | 705.156
0 | 781.78 | Unitary Air-Cooled, Commercial, Packaged AC, 240 - 759 kBTU/h, 10.8 EER | AC | 4 | 240 - 759 kBTU/h | 10.8
0 | 830.37 | Unitary Air-Cooled, Commercial, Packaged AC, 240 - 759 kBTU/h, 11.5 EER | AC | 4 | 240 - 759 kBTU/h | 11.5
0 | 890.28 | Unitary Air-Cooled, Commercial, Packaged AC, 240 - 759 kBTU/h, 12.5 EER | AC | 4 | 240 - 759 kBTU/h | 12.5
0 | 782 | Unitary Air-Cooled, Commercial, Packaged AC, > 760 kBTU/h, 9.5 EER | AC | 5 | > 760 kBTU/h | 9.5
0 | 876.75 | Unitary Air-Cooled, Commercial, Packaged AC, > 760 kBTU/h, 10.2 EER | AC | 5 | > 760 kBTU/h | 10.2
0 | 903.44 | Unitary Air-Cooled, Commercial, Packaged AC, > 760 kBTU/h, 11 EER | AC | 5 | > 760 kBTU/h | 11
0 | 1027.5 | Unitary Air-Cooled, Commercial, Packaged AC, > 760 kBTU/h, 12 EER | AC | 5 | > 760 kBTU/h | 12
0 | 684 | Unitary Air-Cooled, Commercial, Packaged HP, 65 - 134 kBTU/h, 10.8 EER 3.3 COP | HP | 2 | 65 - 134 kBtu/h | 10.8
0 | 748 | Unitary Air-Cooled, Commercial, Packaged HP, 65 - 134 kBTU/h, 11.5 EER 3.4 COP | HP | 2 | 65 - 134 kBtu/h | 11.5
0 | 783.56 | Unitary Air-Cooled, Commercial, Packaged HP, 65 - 134 kBTU/h, 12 EER 3.4 COP | HP | 2 | 65 - 134 kBtu/h | 12
0 | 615 | Unitary Air-Cooled, Commercial, Packaged HP, 135 - 239 kBTU/h, 10.4 EER 3.2 COP | HP | 3 | 135 - 239 kBTU/h | 10.4
0 | 729.04 | Unitary Air-Cooled, Commercial, Packaged HP, 135 - 239 kBTU/h, 11.5 EER 3.2 COP | HP | 3 | 135 - 239 kBTU/h | 11.5
0 | 767.55 | Unitary Air-Cooled, Commercial, Packaged HP, 135 - 239 kBTU/h, 12 EER 3.2 COP | HP | 3 | 135 - 239 kBTU/h | 12
0 | 686 | Unitary Air-Cooled, Commercial, Packaged HP, 240 - 759 kBTU/h, 9.7 EER 3.2 COP | HP | 4 | 240 - 759 kBTU/h | 9.7
0 | 755.6 | Unitary Air-Cooled, Commercial, Packaged HP, 240 - 759 kBTU/h, 10.5 EER 3.2 COP | HP | 4 | 240 - 759 kBTU/h | 10.5
0 | 830.37 | Unitary Air-Cooled, Commercial, Packaged HP, 240 - 759 kBTU/h, 10.8 EER 3.2 COP | HP | 4 | 240 - 759 kBTU/h | 10.8
| Sources: | (a) PG&E, "SWHC013-01 MeasureDataSpec - Unitary Air Cooled AC or HP Over 65 kBtuh Commercial (10_10_2019).xlsm"
See "Cost Data" in rows 762-781; and "Cost Refs" tab.
(b) PG&E, "Distributor survey of IMC.xlsx." Personal communication, 2019.

## Split AC Systems
3-ton | 4-ton
5-ton

## Packaged AC Systems
3-ton | 4-ton
5-ton

## Split HP Systems
15 SEER | 16 SEER
17 SEER | 18 SEER

## Packaged HP Systemss
15 SEER | 16 SEER

## Labor Costs and furnace cos (2)
[13 empty] | kBtu/h | tons
| Range of Capacities (kBtuh) |  |  | 45 | 760 | [7 empty] | <65 | 5.4167
| Range of Capacities (tons) |  |  | 3.75 | 63 | [7 empty] | <135 | 11.25
| Overhead and Profit multiplier from RSMeans2019 |  |  |  | 1.241 | [7 empty] | <240 | 20
| Ton | Bare Labor for AC or HP installation | Bare Labor for AC or HP installation/ton | Bare Labor Capping gas line | Bare Labor Installing Gas Furnace/ ton | Bare Labor for Demolition of rooftop AC/ ton | Bare Labor for Demolition of gas furnace/ ton | Bare Labor for disposal of refrigerant / ton | AC/ HP capacity group (ton) | HP Labor Cost/ton per group | AC Labor Cost/ton |  | <760 | 63.3333
Source | RSMeans 2019 | RSMeans 2019 | Calculated | Home Advisor and RSMeans2019 | RSMeans 2019 | RSMeans 2019 | RSMeans 2019 | LEED v3 Reference Guide RSMeans 2019 |  | Includes: HP install Capping gas line Demolition of AC, and Demolition of furnace | Includes: AC and gas furnace install
| 3.5 | 1158.98 | 331.1371 | 11.4286 | 79.7204 | 112.56 | 49.0775 | 37.2155 | <5 | 718.1794 | 558.1631
| 4 | 1422.7 | 355.675 | 10 |  | 112.56 | 49.0775 | 37.2155
| 5 | 2116.7 | 423.34 | 8 |  | 112.56 | 49.0775 | 37.2155
| 7.5 | 2324.9 | 309.9867 | 5.3333 | 47.6272 | 112.56 | 49.0775 | 37.2155 | <11 | 603.5561 | 410.0783
| 8.5 | 2394.3 | 281.6824 | 4.7059 |  | 112.56 | 49.0775 | 37.2155
| 10 | 2567.8 | 256.78 | 4 |  | 112.56 | 49.0775 | 37.2155
| 12.5 | 2671.9 | 213.752 | 3.2 | 30.0725 | 112.56 | 49.0775 | 37.2155 | <20 | 529.1222 | 316.4124
| 15 | 3192.4 | 212.8267 | 2.6667 |  | 112.56 | 49.0775 | 37.2155
| 20 | 4962.1 | 248.105 | 2 |  | 112.56 | 49.0775 | 37.2155
| 25 | 5690.8 | 227.632 | 1.6 | 21.7067 | 112.56 | 49.0775 | 37.2155 | ,<63 | 522.4038 | 301.3313
| 30 | 6627.7 | 220.9233 | 1.3333 |  | 112.56 | 49.0775 | 37.2155 | [6 empty] | 1.241 | Average
| 40 | 9924.2 | 248.105 | 1 |  | 112.56 | 49.0775 | 37.2155 | [6 empty] | O&P multiplier
| 50 | 11034.6 | 220.692 | 0.8 |  | 112.56 | 49.0775 | 37.2155
| 60 | 12422.6 | 207.0433 | 0.66667 |  | 112.56 | 49.0775 | 37.2155
| 70 | 14157.6 | 202.2514 | 0.57143 |  | 112.56 | 49.0775 | 37.2155
| https://www.homeadvisor.com/cost/plumbing/install-or-repair-gas-pipes/ | [13 empty] | 1.2599
1.2638
1.2983
1.2569
1.2573
1.2547
1.2433
1.2169
1.2418
| Time for capping the gas line |  |  | 0.5 | hour | [9 empty] | 1.2067
| Labor rate |  |  | 80 | [10 empty] | 1.2104
| Labor for capping gas line |  |  | 40 | [10 empty] | 1.2243
O&P multiplier
1.2233
1.2181
1.2201
1.2236
1.2294
1.1696
1.1491
[13 empty] | 1.1481 |  | 1.2253
[13 empty] | 1.1437 |  | 1.2266
1.2288
Gas Capacity Input (MBH) | Bare Labor | Total Labor with O&P | Bare Material | Gas capacity output to tons assuming 80% TE | Bare Labor/ ton | AC grouping |  |  | Gas Furnace Labor/ton (Bare) | Bare Material/ ton | Gas Furnace Material /ton (Bare)
45 | 291.71 | 356.8552 |  | 3 | 97.2367 | <5 |  |  | 79.7204
60 | 307.69 | 374.7898 |  | 4 | 76.9225
75 | 325.01 | 396.5487 |  | 5 | 65.002
100 | 364.97 | 446.5917 | 828.96 | 7 | 52.1386 | <11 |  |  | 47.6272 | 118.4229 | 106.241
125 | 390.28 | 479.8037 | 860.64 | 8 | 48.785 |  |  |  |  | 107.58
150 | 419.58 | 490.724 | 927.2 | 10 | 41.958 |  |  |  |  | 92.72
200 | 452.88 | 520.3873 | 3590.4 | 13 | 34.8369 | <20 |  |  | 30.0725 | 276.1846 | 241.7123
300 | 506.16 | 581.1215 | 4144.8 | 20 | 25.308 |  |  |  |  | 207.24
400 | 586.08 | 670.2764 | 5359.2 | 27 | 21.7067 | <63 |  |  | 21.7067 | 198.4889 | 198.4889
Average/ 12 MBH
$/ton
112.56
[12 empty] | ton | Bare Total | $/ton
[12 empty] | 8 | 392.62 | 49.0775
Source: LEED Reference Guide for Green Building Design and Construction v3, 2009
Average refrigerant charge for 15-year unit |  |  |  | 2.17
Refrigerant charge is the ratio of refrigerant required (pounds) to gross cooling capacity provided
(tons) for a given piece of HVAC&R equipment
Bare labor/lb of refrigerant |  |  | 17.15
Note on R5: [Threaded comment] Your version of Excel allows you to read this threaded comment; however, any edits to it will get removed if the file is opened in a newer version of Excel. Learn more: https://go.microsoft.com/fwlink/?linkid=870924 Comment: This does not include the cost of capping the gas line but inlucdes the labor cost for installing the gas furnace