## Summary
HVAC Equipment | Efficiency | Average Material Cost per ton | Sample Size | Average Labor Cost per Ton | SW Measure ID | Baseline Description | Baseline Cost ID | Baseline Material Cost | Baseline Labor Cost | Total Baseline Cost | Measure Case Description | Measure Cost ID | Measure Case Material Cost | Measure Case Labor Cost | Total Measure Cost | Incremental Cost
Room AC with Electric Resistance Heating | 11 EER | 564 | 12 | 135 |  | Room AC with Electric Resistance Heating | SWHC050_01_B001 | 564 | 135 | 699 | Ductless Mini-Split Heat Pump (SEER 15) | SWHC050_01_M001 | 847 | 702 | 1549 | 850
Rooom Heat Pump | 9.8 EER | 888 | 4 | 135 |  | Room AC with Electric Resistance Heating | SWHC050_01_B001 | 564 | 135 | 699 | Ductless Mini-Split Heat Pump (SEER 16) | SWHC050_01_M002 | 1022 | 702 | 1724 | 1025
Ductless Mini-Split AC | 14 SEER | 719 | 3 | 702 |  | Room AC with Electric Resistance Heating | SWHC050_01_B001 | 564 | 135 | 699 | Ductless Mini-Split Heat Pump (SEER 17) | SWHC050_01_M003 | 1101 | 702 | 1803 | 1104
Electric wall Heaters | 100% | 398 | RSMeans | 213 |  | Room AC with Electric Resistance Heating | SWHC050_01_B001 | 564 | 135 | 699 | Ductless Mini-Split Heat Pump (SEER 18) | SWHC050_01_M004 | 1156 | 702 | 1858 | 1159
Ductless Mini-Split Heat Pump (SEER 14) | 14 SEER | 672 | Extrapolation | 702 |  | Rooom Heat Pump | SWHC050_01_B002 | 888 | 135 | 1023 | Ductless Mini-Split Heat Pump (SEER 15) | SWHC050_01_M001 | 847 | 702 | 1549 | 526
Ductless Mini-Split Heat Pump (SEER 15) | 15 SEER | 847 | 11 | 702 |  | Rooom Heat Pump | SWHC050_01_B002 | 888 | 135 | 1023 | Ductless Mini-Split Heat Pump (SEER 16) | SWHC050_01_M002 | 1022 | 702 | 1724 | 701
Ductless Mini-Split Heat Pump (SEER 16) | 16 SEER | 1022 | 29 | 702 |  | Rooom Heat Pump | SWHC050_01_B002 | 888 | 135 | 1023 | Ductless Mini-Split Heat Pump (SEER 17) | SWHC050_01_M003 | 1101 | 702 | 1803 | 780
Ductless Mini-Split Heat Pump (SEER 17) | 17 SEER | 1101 | 23 | 702 |  | Rooom Heat Pump | SWHC050_01_B002 | 888 | 135 | 1023 | Ductless Mini-Split Heat Pump (SEER 18) | SWHC050_01_M004 | 1156 | 702 | 1858 | 835
Ductless Mini-Split Heat Pump (SEER 18) | 18 SEER | 1156 | 41 | 702 |  | Ductless Mini-Split AC and Electric Wall Heaters | SWHC050_01_B003 | 1117 | 915 | 2032 | Ductless Mini-Split Heat Pump (SEER 15) | SWHC050_01_M001 | 847 | 702 | 1549 | -483
[6 empty] | Ductless Mini-Split AC and Electric Wall Heaters | SWHC050_01_B003 | 1117 | 915 | 2032 | Ductless Mini-Split Heat Pump (SEER 16) | SWHC050_01_M002 | 1022 | 702 | 1724 | -308
[6 empty] | Ductless Mini-Split AC and Electric Wall Heaters | SWHC050_01_B003 | 1117 | 915 | 2032 | Ductless Mini-Split Heat Pump (SEER 17) | SWHC050_01_M003 | 1101 | 702 | 1803 | -229
[6 empty] | Ductless Mini-Split AC and Electric Wall Heaters | SWHC050_01_B003 | 1117 | 915 | 2032 | Ductless Mini-Split Heat Pump (SEER 18) | SWHC050_01_M004 | 1156 | 702 | 1858 | -174
[6 empty] | Ductless Mini-Split Heat Pump (SEER 14) | SWHC050_01_B004 | 672 | 702 | 1374 | Ductless Mini-Split Heat Pump (SEER 15) | SWHC050_01_M001 | 847 | 702 | 1549 | 175
[6 empty] | Ductless Mini-Split Heat Pump (SEER 14) | SWHC050_01_B004 | 672 | 702 | 1374 | Ductless Mini-Split Heat Pump (SEER 16) | SWHC050_01_M002 | 1022 | 702 | 1724 | 350
[6 empty] | Ductless Mini-Split Heat Pump (SEER 14) | SWHC050_01_B004 | 672 | 702 | 1374 | Ductless Mini-Split Heat Pump (SEER 17) | SWHC050_01_M003 | 1101 | 702 | 1803 | 429
[6 empty] | Ductless Mini-Split Heat Pump (SEER 14) | SWHC050_01_B004 | 672 | 702 | 1374 | Ductless Mini-Split Heat Pump (SEER 18) | SWHC050_01_M004 | 1156 | 702 | 1858 | 484

## Measure cost
Mini-Split Heat Pump
Tier 1: SEER 15, EER: 12.8, HSPF 8.7
Make | Model | Ton | Capacity (BTUH) |  | Efficiency |  |  | Unit | Material Cost | Cost per Ton | Energy Star |  |  | Retailer | Source
|  |  | Cooling | Heating | EER | SEER | HSPF |  |  |  |  | # of Zones | Mount Type
Daikin | X18RMVJUW (RX18RMVJU9 / FTXR18TVJUW) | 1.5 | 18000 | 20000 |  | 14.5 | 9.8 | Ea | 2336 | 1557.3333 | Yes | 1 | Wall | eComfort | https://www.ecomfort.com/Daikin-X18RMVJUW/p99746.html
Daikin | X18RMVJUW (RX18RMVJU9 / FTXR18TVJUW) | 1.5 | 18000 | 20000 |  | 14.5 | 9.8 | Ea | 2465 | 1643.3333 | Yes | 1 | Wall | Total Home Supply | https://www.totalhomesupply.com/p/daikin-ftxr18tvjuw-rx18rmvju9-emura-series-18000-btu-heat-pump-14-5-seer-single-zone-mini-split-system
Daikin | X18RMVJUW (RX18RMVJU9 / FTXR18TVJUW) | 1.5 | 18000 | 20000 |  | 14.5 | 9.8 | Ea | 2336 | 1557.3333 | Yes | 1 | Wall | AC Wholesalers | https://www.acwholesalers.com/Daikin-X18RMVJUW/p99746.html
ClimateRight | CR12000SACH | 1 | 12000 | 14000 |  | 15 |  | Ea | 1022.79 | 1022.79 | No | 1 | Wall | Home Depot | https://www.homedepot.com/p/ClimateRight-ClimateRight-CR12000SACH-12-000-BTU-Ductless-Mini-Split-BTU-Air-Conditioner-Heater-CR12000SACH/304624913
Celiera | 37GWX | 1 | 12500 | 12500 |  | 15.2 | 9.2 | Ea | 994 | 994 | No | 1 | Wall | Lowes | https://www.lowes.com/pd/Celiera-GWX-12500-BTU-540-sq-ft-Single-Ductless-Mini-Split-Air-Conditioner-with-Heater/50236343
Hallman | HMS15A12 | 1 | 12000 | 12000 |  | 15 |  | Ea | 890.98 | 890.98 | No | 1 | Wall | Home Depot | https://www.homedepot.com/p/Hallman-12-000-BTU-1-Ton-Ductless-Mini-Split-Air-Conditioner-with-Heat-Pump-115V-60HZ-HMS15A12/300169953
Della | 048-MS-18K2V-17S-I+O | 1.5 | 18000 | 18000 |  | 15 |  | Ea | 799.96 | 533.3067 | No | 1 | Wall | Walmart | https://www.walmart.com/ip/DELLA-18-000-BTU-230V-15-SEER-16-5-Installation-Kit-Mini-Split-Heat-Pump-Air-Conditioner-AHRI-Certificate/721196069
Daikin | RXN18NMVJU - FTXN18NMVJU | 1.5 | 18000 | 18000 |  | 15 |  | Ea | 1419 | 946 | No | 1 | Wall | Air Conditioners R Us | http://airconditionersrus.com/en/15-series-wall-mount-15-seer/52-daikin-18000-btu-15-seer-heat-pump-air-conditioner-ductless-mini-split-ftxn18nmvju-rxn18nmvju.html
Hallman | HMS15B18 | 1.5 | 18000 | 18000 |  | 15 |  | Ea | 1096.91 | 731.2733 | No | 1 | Wall | Home Depot | https://www.homedepot.com/p/Hallman-18-000-BTU-1-5-Ton-Ductless-Mini-Split-Air-Conditioner-with-Heat-Pump-230V-60HZ-HMS15B18/300170707
Hallman | HMS15B24 | 1.8 | 22000 | 22000 |  | 15 |  | Ea | 1199 | 666.1111 | No | 1 | Wall | Hallman | https://hallmanindustries.com/air-conditioners/hms15b24/
Hallman | HMS15B24 | 1.8 | 22000 | 22000 |  | 15 |  | Ea | 1292.63 | 718.1278 | No | 1 | Wall | Home Depot | https://www.homedepot.com/p/Hallman-22-000-BTU-2-Ton-Ductless-Mini-Split-Air-Conditioner-with-Heat-Pump-230-Volt-60HZ-HMS15B24/300171015
Soleus Air | KFTHP522 | 1.8 | 22000 | 22000 |  | 15 |  | Ea | 1113 | 618.3333 | No | 1 | Wall | AJMadison | https://www.ajmadison.com/cgi-bin/ajmadison/KFTHP522.html
Mitsubishi | MZ-D30NA-1 (MUZ-D30NA-1 / MSZ-D30NA-8) | 2.5 | 30700 | 32600 |  | 14.5 |  | Ea | 2928.75 | 1171.5 | No | 1 | Wall | eComfort | https://www.ecomfort.com/Mitsubishi-MZ-D30NA-1/p56100.html
Fujitsu | 36RLXB (AOU36RLX, ASU36RLXB) | 3 | 36000 | 36000 |  | 15.5 | 9 | Ea | 3373.9 | 1124.6333 | No | 1 | Wall | AC Wholesalers | https://www.acwholesalers.com/Fujitsu-36RLXB/p65519.html
Fujitsu | 36RLXB (AOU36RLX, ASU36RLXB) | 3 | 36000 | 36000 |  | 15.5 | 9 | Ea | 3205.21 | 1068.4033 | No | 1 | Wall | eComfort | https://www.ecomfort.com/Fujitsu-36RLXB/p65519.html
Mini-Split Heat Pump
Tier 2: SEER 16, EER: 12.5, HSPF 9.0
Make | Model | Ton | Capacity (BTUH) |  | Efficiency |  |  | Unit | Material Cost |  | Energy Star |  |  | Retailer | Source
|  |  | Cooling | Heating | EER | SEER | HSPF |  |  | Cost per Ton |  | # of Zones | Mount Type
Fujitsu | 12RL2 | 1 | 12000 | 14000 |  | 16 | 9 | Ea | 1361 | 1361 | No | 1 | Wall | HVAC Direct | https://hvacdirect.com/fujitsu-12-000-btu-16-seer-ductless-mini-split-heat-pump-system-12rl2.html
Fujitsu | 12RL2 | 1 | 12000 | 14000 |  | 16 | 9 | Ea | 1176.01 | 1176.01 | No | 1 | Wall | eComfort | https://www.ecomfort.com/Fujitsu-12RL2/p65506.html
Panasonic | RE12SKUA | 1 | 12000 | 12000 |  | 16 |  | Ea | 1102 | 1102 | No | 1 | Wall | Walmart | https://www.walmart.com/ip/Panasonic-RE12SKUA-12-000-BTU-16-SEER-Pro-Series-Wall-Mount-Ductless-Mini-Split-Air-Conditioner-Heat-Pump-208-230V/299168365
Panasonic | RE12SKUA | 1 | 12000 | 12000 |  | 16 |  | Ea | 925 | 925 | No | 1 | Wall | eComfort | https://www.ecomfort.com/Panasonic-Heating-and-Cooling-RE12SKUA/p63123.html
Celiera | 35GWX | 1 | 12000 | 12000 |  | 16 |  | Ea | 1484.44 | 1484.44 | No | 1 | Wall | Home Depot | https://www.homedepot.com/p/Celiera-12-000-BTU-1-Ton-Ductless-Mini-Split-Air-Conditioner-with-Heat-Pump-110V-60Hz-35GWX/204307235
Fujitsu | 18RULX (AOU18RLX / ABU18RULX) | 1.5 | 17800 | 21500 |  | 16 |  | Ea | 2362.56 | 1575.04 | No | 1 | Wall | eComfort | https://www.ecomfort.com/Fujitsu-18RULX/p65770.html
Fujitsu | 18RULX (AOU18RLX / AUU18RCLX) | 1.5 | 17800 | 21000 |  | 16 |  | Ea | 3165.31 | 2110.2067 | No | 1 | Wall | eComfort | https://www.ecomfort.com/Fujitsu-18RCLX/p65604.html
MrCool | DIY-18-HP-230AE | 1.5 | 18000 | 18000 |  | 16 | 9.5 | Ea | 1568 | 1045.3333 | No | 1 | Wall | HVAC Direct | https://hvacdirect.com/mrcool-diy-18-000-btu-ductless-mini-split-ac-and-heat-pump-with-wireless-enabled-smart-controller.html
Carrier | 38MHRBQ18-3 / 40MHHQ18-3 | 1.5 | 18000 | 18000 |  | 16 |  | Ea | 1787 | 1191.3333 | No | 1 | Wall | HVAC Direct | https://hvacdirect.com/carrier-18-000-btu-16-seer-single-zone-heat-pump-system-id9791.html
Ramsond | 55GW2 | 1.5 | 18000 | 18000 |  | 16 |  | Ea | 1423.07 | 948.7133 | No | 1 | Wall | Home Depot | https://www.homedepot.com/p/Ramsond-18-000-BTU-1-5-Ton-Ductless-Mini-Split-Air-Conditioner-and-Heat-Pump-220V-60Hz-55GW2/203013148
Friedrich | MM18YJ | 1.5 | 18000 | 18000 |  | 16 |  | Ea | 1179 | 786 | No | 1 | Wall | AC Wholesalers | https://www.acwholesalers.com/Friedrich-MM18YJ/p85754.html
Gree | LIVS24HP230V1BW | 1.8 | 22000 | 26000 |  | 16 |  | Ea | 1499 | 832.7778 | No | 1 | Wall | Home Depot | https://www.homedepot.com/p/GREE-LIVO-22-000-BTU-2-Ton-Wi-Fi-Programmable-Ductless-Mini-Split-Air-Conditioner-with-Inverter-Heat-Remote-208-230V-60Hz-LIVS24HP230V1BW/301983314
Gree | LIVS24HP230V1B | 1.8 | 23200 | 26000 |  | 16 |  | Ea | 1532.59 | 851.4389 | No | 1 | Wall | Home Depot | https://www.homedepot.com/p/GREE-LIVO-22000-BTU-Ductless-Mini-Split-Air-Conditioner-with-Inverter-Heat-and-Remote-230-Volt-LIVS24HP230V1B/301377904
Friedrich | MM24YJ | 2 | 24000 | 24000 |  | 16 |  | Ea | 1430 | 715 | No | 1 | Wall | AC Wholesalers | https://www.acwholesalers.com/Friedrich-MM24YJ/p85755.html
MrCool | DIY-24-HP-C-230AE, DIY-24-HP-WMAH-230AE | 2 | 24000 | 25000 |  | 16 | 9 | Ea | 1593.81 | 796.905 | No | 1 | Wall | Amazon | https://www.amazon.com/dp/B07Q5KDKT6/ref=emc_b_5_t
Perfect Aire | 2PAMSH24B-16 | 2 | 24000 | 25000 |  | 16 |  | Ea | 1460.53 | 730.265 | No | 1 | Wall | HVAC Direct | https://hvacdirect.com/perfect-aire-24-000-btu-16-seer-ductless-mini-split-heat-pump-2pamsh24b-16.html
Ramsond | 74GW2 | 2 | 24000 | 24000 |  | 16.4 |  | Ea | 1532.08 | 766.04 | No | 1 | Wall | Home Depot | https://www.homedepot.com/p/Ramsond-24-000-BTU-2-Ton-Ductless-Mini-Split-Air-Conditioner-and-Heat-Pump-220V-60Hz-74GW2/203013150
Mitsubishi | MZ-WR24NA | 2 | 24000 | 24000 |  | 16 |  | Ea | 1749.95 | 874.975 | No | 1 | Wall | Sylvane | https://www.sylvane.com/mitsubishi-16-seer-24000-btu-wr-series-mini-split-heat-pump.html
Daizuki | DX24X426-16 | 2 | 24000 | 24000 |  | 16 |  | Ea | 1391.51 | 695.755 | No | 1 | Wall | Home Depot | https://www.homedepot.com/p/Daizuki-24-000-BTU-2-Ton-Ductless-Mini-Split-Air-Conditioner-and-Heat-Pump-208-230V-60Hz-DX24X426-16/302931576
Fujitsu | 30RLXB | 2.5 | 30000 | 30000 |  | 16.5 | 9 | Ea | 2601.9 | 1040.76 | No | 1 | Wall | AC Wholesalers | https://www.acwholesalers.com/Fujitsu-30RLXB/p65518.html
Fujitsu | 30RLXB | 2.5 | 30000 | 30000 |  | 16.5 | 9 | Ea | 2471.81 | 988.724 | No | 1 | Wall | eComfort | https://www.ecomfort.com/Fujitsu-30RLXB/p65518.html
Gree | LIVS30HP230V1B | 2.5 | 30000 | 33000 |  | 16 |  | Ea | 2019.38 | 807.752 | No | 1 | Wall | Home Depot | https://www.homedepot.com/p/GREE-LIVO-28000-BTU-Ductless-Mini-Split-Air-Conditioner-with-Inverter-Heat-and-Remote-230Volt-LIVS30HP230V1B/301377901
Panasonic | KE30NKU | 2.5 | 30600 | 33000 |  | 16 |  | Ea | 2845.74 | 1138.296 | No | 1 | Wall | Home Depot | https://www.homedepot.com/p/Panasonic-30-000-BTU-2-5-Ton-Ductless-Mini-Split-Air-Conditioner-with-Heat-Pump-208-or-230V-60Hz-KE30NKU/206130549
Daikin | X36NMVJU (RX36NMVJU / FTX36NVJU) | 2.9 | 34400 | 36000 |  | 15.9 | 9.2 | Ea | 2867 | 988.6207 | No | 1 | Wall | eComfort | https://www.ecomfort.com/Daikin-X36NMVJU/p96967.html
EMI | SZ1H36D WALH36D | 3 | 36000 | 36000 |  | 16 | 10 | Ea | 1844 | 614.6667 | No | 1 | Wall | AC Wholesalers | https://www.acwholesalers.com/EMI-SZ1H36D-WALH36D/p87755.html
Daikin | RX36NMVJU FTX36NVJU | 3 | 36000 | 36000 |  | 15.9 | 9.2 | Ea | 2649 | 883 | No | 1 | Wall | AC Wholesalers | https://www.acwholesalers.com/Daikin-RX36NMVJU-FTX36NVJU/p88959.html
Daikin | RX36NMVJU FTX36NVJU | 3 | 36000 | 36000 |  | 15.9 | 9.2 | Ea | 3560.19 | 1186.73 | No | 1 | Wall | The AC Outlet | https://www.theacoutlet.com/rx36nmvju-ftx36nvju-36-000-btu-15-9-seer-daikin-single-zone-ductless-heat-pump-system.html
Pioneer | WYS036GMFI17RL-16 | 3 | 36000 | 36000 |  | 16 |  | Ea | 1998 | 666 | No | 1 | Wall | Home Depot | https://www.homedepot.com/p/Pioneer-36-000-BTU-3-Ton-16-SEER-Ductless-Mini-Split-Air-Inverter-Wall-Mounted-Air-Conditioner-with-Heat-Pump-208-230V-WYS036GMFI17RL-16/311454573
Mitsubishi | MXZ-8C48NA 2-MSZ-GL24NA-U1 | 4 | 48000 | 48000 |  | 16.8 | 9.5 | Ea | 5396.49 | 1349.1225 | No | 2 | Wall | AC Wholesalers | https://www.acwholesalers.com/Mitsubishi-MXZ-8C48NA-2-MSZ-GL24NA-U1/p57182.html
|  |  | 24268.9655 | 25189.6552 | 1.0379
Mini-Split Heat Pump
Tier 3: SEER 17, EER: 13.3, HSPF 9.4
Make | Model | Ton | Capacity (BTUH) |  | Efficiency |  |  | Unit | Material Cost | Cost per Ton | Energy Star |  |  | Retailer | Source
|  |  | Cooling | Heating | EER | SEER | HSPF |  |  |  |  | # of Zones | Mount Type
Daikin | X12RMVJUS | 1 | 12000 | 13500 |  | 17 | 10 | Ea | 1691 | 1691 | Yes | 1 | Wall | eComfort | https://www.ecomfort.com/Daikin-X12RMVJUS/p99742.html
Daikin | X12RMVJUS | 1 | 12000 | 13500 |  | 17 | 10 | Ea | 1691 | 1691 | Yes | 1 | Wall | AC Wholesalers | https://www.acwholesalers.com/Daikin-X12RMVJUS/p99742.html
Daikin | X12RMVJUS | 1 | 12000 | 13500 |  | 17 | 10 | Ea | 1691 | 1691 | Yes | 1 | Wall | Power Equipment Direct | https://www.powerequipmentdirect.com/Daikin-X12RMVJUS/p99742.html
Daikin | X12RMVJUW | 1 | 12000 | 13500 |  | 17 | 10 | Ea | 1780 | 1780 | Yes | 1 | Wall | AC Wholesalers | https://www.acwholesalers.com/Daikin-X12RMVJUW/p99745.html
Daikin | X12RMVJUW | 1 | 12000 | 13500 |  | 17 | 10 | Ea | 1691 | 1691 | Yes | 1 | Wall | eComfort | https://www.ecomfort.com/Daikin-X12RMVJUW/p99745.html
Daikin | X12RMVJUW | 1 | 12000 | 13500 |  | 17 | 10 | Ea | 1691 | 1691 | Yes | 1 | Wall | Power Equipment Direct | https://www.powerequipmentdirect.com/Daikin-X12RMVJUW/p99745.html
Royal Sovereign | RSAC-1817 | 1.5 | 18000 | 18500 |  | 17 |  | Ea | 999.99 | 666.66 | Yes | 1 | Wall | Home Depot | https://www.homedepot.com/p/Royal-Sovereign-18-000-BTU-1-5-Ton-Ductless-Mini-Split-Air-Conditioner-and-Heat-Pump-RSAC-1817/310500431
Royal Sovereign | RSAC-2417 | 2 | 24000 | 24000 |  | 17 |  | Ea | 1399.99 | 699.995 | Yes | 1 | Wall | Home Depot | https://www.homedepot.com/p/Royal-Sovereign-24-000-BTU-2-Ton-Ductless-Mini-Split-Air-Conditioner-and-Heat-Pump-RSAC-2417/310500453
Carrier | 38MHRBQ12-1 / 40MHHQ12-1 | 1 | 12000 | 12000 |  | 17 |  | Ea | 1220 | 1220 | No | 1 | Wall | HVAC Direct | https://hvacdirect.com/carrier-12-000-btu-17-seer-single-zone-heat-pump-system-id9788.html
Perfect Aire | 2PAMSH12A-17.2 | 1 | 12000 | 12000 |  | 17 |  | Ea | 1063.2 | 1063.2 | No | 1 | Wall | HVAC Direct | https://hvacdirect.com/perfect-aire-12-000-btu-17-seer-ductless-mini-split-heat-pump-2pamsh12a-17-2.html
Hessaire | H12HP2A | 1 | 12000 | 12000 |  | 17 |  | Ea | 719 | 719 | No | 1 | Wall | Home Depot | https://www.homedepot.com/p/Hessaire-12-000-BTU-1-0-Ton-208-230V-Ductless-Mini-Split-Air-Conditioner-Inverter-Heat-Pump-Remote-and-16-ft-Copper-Line-Set-H12HP2A/302894718
Daikin | RXB18AXVJU / FTXB18AXVJU | 1.5 | 18000 | 17900 |  | 17 |  | Ea | 1312 | 874.6667 | No | 1 | Wall | HVAC Direct | https://hvacdirect.com/daikin-17-series-18-000-btu-17-seer-single-zone-ductless-mini-split-heat-pump-system-wall-mounted-xb18axvju-rxb18axvju-ftxb18axvju.html
Daikin | RXB18AXVJU / FTXB18AXVJU | 1.5 | 18000 | 17900 |  | 17 |  | Ea | 1187 | 791.3333 | No | 1 | Wall | eComfort | https://www.ecomfort.com/Daikin-XB18AXVJU/p92459.html
Carrier | 38MHRBQ24-3 / 40MHHQ24-3 | 1.8 | 22000 | 25000 |  | 17 |  | Ea | 2265 | 1258.3333 | No | 1 | Wall | HVAC Direct | https://hvacdirect.com/carrier-22-000-btu-17-seer-single-zone-heat-pump-system-id9792.html
Pioneer | WYS024GMFI19RL-16 | 2 | 24000 | 24000 |  | 17 |  | Ea | 1185.6 | 592.8 | No | 1 | Wall | Home Depot | https://www.homedepot.com/p/Pioneer-24-000-BTU-2-Ton-17-SEER-Ductless-Mini-Split-Inverter-Wall-Mounted-Air-Conditioner-with-Heat-Pump-208-230-Volt-WYS024GMFI19RL-16/311628196
Daikin | XB24AXVJU (RXB24AXVJU+ FTXB24AXVJU) | 2 | 24000 | 24000 |  | 17 |  | Ea | 1448.9 | 724.45 | No | 1 | Wall | Amazon | https://www.amazon.com/Daikin-Wall-Mounted-Mini-Split-Conditioner-Installation/dp/B07DYD5HJ3
Daikin | XB24AXVJU (RXB24AXVJU+ FTXB24AXVJU) | 2 | 24000 | 24000 |  | 17 |  | Ea | 1405 | 702.5 | No | 1 | Wall | eComfort | https://www.ecomfort.com/Daikin-XB24AXVJU/p92460.html
MrCool | A-24-HP-230B / A-24-HP-WMAH-230B | 2 | 24000 | 24000 |  | 17 |  | Ea | 1296 | 648 | No | 1 | Wall | HVAC Direct | https://hvacdirect.com/advantage-3rd-gen-24-000-btu-2-ton-ductless-mini-split-air-conditioner-and-heat-pump-230-volt-60hz.html
Panasonic | E24RKUA (CU-E24RKUA / CS-E24RKUAW) | 2 | 24000 | 28800 |  | 17.5 |  | Ea | 1770 | 885 | No | 1 | Wall | eComfort | https://www.ecomfort.com/Panasonic-Heating-and-Cooling-E24RKUA/p63121.html
Daikin | RX30NMVJU FTX30NVJU | 2.5 | 30000 | 30000 |  | 17 | 9.8 | Ea | 2330 | 932 | No | 1 | Wall | AC Wholesalers | https://www.acwholesalers.com/Daikin-RX30NMVJU-FTX30NVJU/p88996.html
LG | LS363HLV | 2.75 | 33000 | 36000 |  | 17.5 | 10.1 | Ea | 2729 | 992.3636 | No | 1 | Wall | AC Wholesalers | https://www.acwholesalers.com/LG-LS363HLV/p72547.html
LG | LS363HLV | 2.75 | 33000 | 36000 |  | 17.5 | 10.1 | Ea | 2729 | 992.3636 | No | 1 | Wall | eComfort | https://www.ecomfort.com/LG-LS363HLV/p72547.html
Mitsubishi | MXZ-5C42NA2 2-MSZ-GL24NA-U1 MAC-A456JP-E | 4 | 48000 | 48000 |  | 17.5 | 9.7 | Ea | 5289.9 | 1322.475 | No | 2 | Wall | AC Wholesalers | https://www.acwholesalers.com/Mitsubishi-MXZ-5C42NA2-2-MSZ-GL24NA-U1-MAC-A456JP-E/p57083.html
Mini-Split Heat Pump
Tier 4: SEER 18, EER: 14, HSPF 9.7
Make | Model | Ton | Capacity (BTUH) |  | Efficiency |  |  | Unit | Material Cost | Cost per Ton | Energy Star |  |  | Retailer | Source
|  |  | Cooling | Heating | EER | SEER | HSPF |  |  |  |  | # of Zones | Mount Type
Pioneer | WYS018GMFI19RL-16 | 1.5 | 18000 | 18000 |  | 19 | 10 | Ea | 958 | 638.6667 | Yes | 1 | Wall | Home Depot | https://www.homedepot.com/p/Pioneer-18-000-BTU-1-5-Ton-19-SEER-Ductless-Mini-Split-Inverter-Wall-Mounted-Air-Conditioner-with-Heat-Pump-208-230V-WYS018GMFI19RL-16/311627362
Pioneer | WYS018GMFI19RL-16 | 1.5 | 18000 | 18000 |  | 19 | 10 | Ea | 958 | 638.6667 | Yes | 1 | Wall | Pioneer Mini Split Store | https://www.pioneerminisplit.com/products/18-000-btu-ductless-dc-inverter-mini-split-air-conditioner-heat-pump-230-vac
Pioneer | WYS018GMFI19RL-16 | 1.5 | 18000 | 18000 |  | 19 | 10 | Ea | 828 | 552 | Yes | 1 | Wall | High Seer | https://www.highseer.com/products/18-000-btu-ductless-dc-inverter-mini-split-air-conditioner-heat-pump-230-vac?variant=27003569963072
Daikin | RX18NMVJU / FTX18NMVJU | 1.5 | 18000 | 21600 |  | 18 |  | Ea | 1799 | 1199.3333 | Yes | 1 | Wall | HVAC Direct | https://hvacdirect.com/daikin-19-series-18-000-btu-18-seer-ductless-mini-split-heat-pump-system-rx18nmvju-ftx18nmvju.html
Daikin | RX18NMVJU / FTX18NMVJU | 1.5 | 18000 | 21600 |  | 18 |  | Ea | 1576.05 | 1050.7 | Yes | 1 | Wall | AC Wholesalers | https://www.acwholesalers.com/Daikin-RX18NMVJU-FTX18NMVJU/p65543.html
Daikin | RX18NMVJU / FTX18NMVJU | 1.5 | 18000 | 21600 |  | 18 |  | Ea | 1497 | 998 | Yes | 1 | Wall | eComfort | https://www.ecomfort.com/Daikin-X18NMVJU/p65543.html
Daikin | RX18NMVJU / FTX18NMVJU | 1.5 | 18000 | 21600 |  | 18 |  | Ea | 1799 | 1199.3333 | Yes | 1 | Wall | Total Home Supply | https://www.totalhomesupply.com/19-series-18000-btu-heat-pump-18-seer-single-zone-system/p/daikin-156818
Daikin | RX18NMVJU / FTX18NMVJU | 1.5 | 18000 | 21600 |  | 18 |  | Ea | 1584.45 | 1056.3 | Yes | 1 | Wall | The AC Outlet | https://www.theacoutlet.com/rx18nmvju-ftx18nmvju-18-000-btu-18-seer-daikin-single-zone-ductless-mini-split-heat-pump-system.html
Panasonic | E18RKUA, CU-E18RKUA-OUTDOOR, CS-E18RKUAW-INDOOR | 1.5 | 18000 | 21600 |  | 19.5 | 10 | Ea | 1739 | 1159.3333 | Yes | 1 | Wall | appliances connection | https://www.appliancesconnection.com/panasonic-e18rkua.html
Panasonic | E18RKUA, CU-E18RKUA-OUTDOOR, CS-E18RKUAW-INDOOR | 1.5 | 18000 | 21600 |  | 19.5 | 10 | Ea | 1590 | 1060 | Yes | 1 | Wall | eComfort | https://www.ecomfort.com/Panasonic-Heating-and-Cooling-E18RKUA/p63120.html
Panasonic | E18RKUA, CU-E18RKUA-OUTDOOR, CS-E18RKUAW-INDOOR | 1.5 | 18000 | 21600 |  | 19.5 | 10 | Ea | 1799 | 1199.3333 | Yes | 1 | Wall | Total Home Supply | https://www.totalhomesupply.com/17200-btu-outdoor-unit-heat-pump/p/PANASONIC-E18RKUA
Fujitsu | AOU18RLXFW-OUTDOOR, ASU18RLF-INDOOR | 1.5 | 18000 | 21600 |  | 19.2 | 10 | Ea | 2398.65 | 1599.1 | Yes | 1 | Wall | Amazon | https://www.amazon.com/Fujitsu-Seer-Single-Split-System/dp/B007TY29HM
Fujitsu | AOU18RLXFW-OUTDOOR, ASU18RLF-INDOOR | 1.5 | 18000 | 21600 |  | 19.2 | 10 | Ea | 2101 | 1400.6667 | Yes | 1 | Wall | The AC Outlet | https://www.theacoutlet.com/18rlxfw-asu18rlf-aou18rlxfw-18-000-btu-19-seer-fujitsu-single-zone-ductless-mini-split-heat-pump-system.html
Fujitsu | AOU18RLXFW-OUTDOOR, ASU18RLF-INDOOR | 1.5 | 18000 | 21600 |  | 19.2 | 10 | Ea | 2779.65 | 1853.1 | Yes | 1 | Wall | eComfort | https://www.ecomfort.com/Fujitsu-18RLXFW/p67275.html
Daikin | RX24NMVJU FTX24NMVJU | 1.8 | 21200 | 24000 |  | 18 |  | Ea | 1758.45 | 976.9167 | Yes | 1 | Wall | AC Wholesalers | https://www.acwholesalers.com/Daikin-RX24NMVJU-FTX24NMVJU/p65544.html
Daikin | RX24NMVJU FTX24NMVJU | 1.8 | 21200 | 24000 |  | 18 |  | Ea | 1671 | 928.3333 | Yes | 1 | Wall | eComfort | https://www.ecomfort.com/Daikin-X24NMVJU/p65544.html
Fujitsu | AOU24RLXFW-OUTDOOR, ASU24RLF-INDOOR | 1.8 | 22000 | 27600 |  | 18 | 10 | Ea | 2153.05 | 1196.1389 | Yes | 1 | Wall | Amazon | https://www.amazon.com/Fujitsu-Seer-Single-Split-System/dp/B007TY27HE
Fujitsu | AOU24RLXFW-OUTDOOR, ASU24RLF-INDOOR | 1.8 | 22000 | 27600 |  | 18 | 10 | Ea | 2806 | 1558.8889 | Yes | 1 | Wall | The AC Outlet | https://www.theacoutlet.com/24rlxfw-asu24rlf-aou24rlxfw-24-000-btu-19-5-seer-fujitsu-single-zone-ductless-mini-split-heat-pump-system.html
YMGI | WMMS-24K-V2B(58)2, WMMS-24C-V2B(58)2-OUTDOOR,WMMS-24E-V2B(58)2-INDOOR | 2 | 24000 | 26000 |  | 18 | 10.2 | Ea | 1599.99 | 799.995 | Yes | 1 | Wall | rhnewtons | https://rhnewtons.com/product/wmms-24k-v2b582-single-18seer/
Mitsubishi | MZ-HM12NA | 1 | 12000 | 12000 |  | 18 | 10 | Ea | 1220.25 | 1220.25 | No | 1 | Wall | AC Wholesalers | https://www.acwholesalers.com/Mitsubishi-MZ-HM12NA/p81584.html
Mitsubishi | MZ-HM12NA | 1 | 12000 | 12000 |  | 18 | 10 | Ea | 1220.25 | 1220.25 | No | 1 | Wall | eComfort | https://www.ecomfort.com/Mitsubishi-MZ-HM12NA/p81584.html
Mitsubishi | MZ-HM15NA | 1.2 | 14000 | 18000 |  | 18 | 10 | Ea | 1482 | 1235 | No | 1 | Wall | AC Wholesalers | https://www.acwholesalers.com/Mitsubishi-MZ-HM15NA/p81585.html
Mitsubishi | MZ-HM15NA | 1.2 | 14000 | 18000 |  | 18 | 10 | Ea | 1482 | 1235 | No | 1 | Wall | eComfort | https://www.ecomfort.com/Mitsubishi-MZ-HM15NA/p81585.html
Mitsubishi | MZ-HM18NA | 1.4 | 17200 | 18000 |  | 18 | 10 | Ea | 1746 | 1247.1429 | No | 1 | Wall | AC Wholesalers | https://www.acwholesalers.com/Mitsubishi-MZ-HM18NA/p81586.html
Mitsubishi | MZ-HM18NA | 1.4 | 17200 | 18000 |  | 18 | 10 | Ea | 1746 | 1247.1429 | No | 1 | Wall | eComfort | https://www.ecomfort.com/Mitsubishi-MZ-HM18NA/p81586.html
Mitsubishi | PUZ-A18NKA7 PKA-A18HA7 | 1.5 | 18000 | 19000 |  | 18.5 | 10.2 | Ea | 2942.25 | 1961.5 | No | 1 | Wall | AC Wholesalers | https://www.acwholesalers.com/Mitsubishi-PUZ-A18NKA7-PKA-A18HA7/p88241.html
Mitsubishi | PUZ-A18NKA7 PKA-A18HA7 | 1.5 | 18000 | 19000 |  | 18.5 | 10.2 | Ea | 2942.25 | 1961.5 | No | 1 | Wall | eComfort | https://www.ecomfort.com/Mitsubishi-PUZ-A18NKA7-PKA-A18HA7/p88241.html
Friedrich | M18YJ | 1.5 | 18000 | 18000 |  | 18 | 9.7 | Ea | 1806 | 1204 | No | 1 | Wall | AC Wholesalers | https://www.acwholesalers.com/Friedrich-M18YJ/p85749.html
Frigidaire | FFHP182SQ2 | 1.5 | 18000 | 19800 |  | 18 | 10 | Ea | 1998 | 1332 | No | 1 | Wall | Frigidaire | https://www.frigidaire.com/Home-Comfort/Air-Conditioning/Ductless-Split-Systems/FFHP182SQ2/?gclid=EAIaIQobChMIuOjmtYjK5QIVFBx9Ch1buwG-EAAYAiAAEgKVbfD_BwE&gclsrc=aw.ds
Mitsubishi | MZ-HM24NA | 1.875 | 22500 | 26000 |  | 18 |  | Ea | 1869 | 996.8 | No | 1 | Wall | AC Wholesalers | https://www.acwholesalers.com/Mitsubishi-MZ-HM24NA/p81587.html
Mitsubishi | MZ-HM24NA | 1.875 | 22500 | 26000 |  | 18 |  | Ea | 1869 | 996.8 | No | 1 | Wall | eComfort | https://www.ecomfort.com/Mitsubishi-MZ-HM24NA/p81587.html
Fujitsu | 24RLB | 2 | 24000 | 24000 |  | 18 | 10.6 | Ea | 1895 | 947.5 | No | 1 | Wall | AC Wholesalers | https://www.acwholesalers.com/Fujitsu-24RLB/p65517.html
Fujitsu | 24RLB | 2 | 24000 | 24000 |  | 18 | 10.6 | Ea | 1800.25 | 900.125 | No | 1 | Wall | eComfort | https://www.ecomfort.com/Fujitsu-24RLB/p65517.html
Fujitsu | 30RLXEH | 2.5 | 30000 | 30000 |  | 18.7 | 11.8 | Ea | 3212.9 | 1285.16 | No | 1 | Wall | eComfort | https://www.ecomfort.com/Fujitsu-30RLXEH/p93261.html
Pioneer | WYS030GMFI17RL-16 | 2.5 | 30000 | 30000 |  | 18 |  | Ea | 1828 | 731.2 | No | 1 | Wall | Home Depot | https://www.homedepot.com/p/Pioneer-30-000-2-5-Ton-18-SEER-Ductless-Mini-Split-Inverter-Wall-Mounted-Air-Conditioner-with-Heat-Pump-208-230-Volt-WYS030GMFI17RL-16/311628263
Gree | VIR36HP230V1A | 3 | 36000 | 36000 |  | 18 |  | Ea | 2153 | 717.6667 | No | 1 | Wall | Home Depot | https://www.homedepot.com/p/GREE-Vireo-33600-BTU-Ductless-Mini-Split-Air-Conditioner-and-Heat-Pump-230-Volt-VIR36HP230V1A/301072111
Mitsubishi | PUZ-A36NKA7 PKA-A36KA7 | 3 | 36000 | 38000 |  | 18.8 |  | Ea | 4513.63 | 1504.5433 | No | 1 | Wall | AC Wholesalers | https://www.acwholesalers.com/Mitsubishi-PUZ-A36NKA7-PKA-A36KA7/p88245.html
Mitsubishi | PUZ-A36NKA7 PKA-A36KA7 | 3 | 36000 | 38000 |  | 18.8 |  | Ea | 4513.63 | 1504.5433 | No | 1 | Wall | eComfort | https://www.ecomfort.com/Mitsubishi-PUZ-A36NKA7-PKA-A36KA7/p88245.html
Daikin | D2H48W24240000 | 4 | 48000 | 48000 |  | 18.8 | 11.3 | Ea | 3818 | 954.5 | No | 2 | Wall | eComfort | https://www.ecomfort.com/Daikin-D2H48W24240000/p66093.html
Daikin | D2H48W24240000 | 4 | 48000 | 48000 |  | 18.8 | 11.3 | Ea | 4018.5 | 1004.625 | No | 2 | Wall | AC Wholesalers | https://www.acwholesalers.com/Daikin-RMXS48LVJU-2-FTXS24LVJU/p66093.html
Pioneer | UYB048GMFILCAD-16 | 4 | 48000 | 50000 |  | 17.8 | 11 | Ea | 3638 | 909.5 | No | 1 | Wall/Floor | Pioneer Mini Split Store | https://www.pioneerminisplit.com/products/48000-btu-17-seer-floor-ceiling-mini-split-air-conditioner-heat-pump-system-full-set

## Base case costs
Room AC with Electric Resistance Heating
Make | Model | Cooling Capacity (BTUH) | Cooling Capacity (Tons) | Efficiency |  | Unit | Material Cost | Cost per Ton | Source
|  |  |  | EER | SEER
LG Electric Resistance | LW1816HR | 18000 | 1.5 | 11.1 |  | Ea | 699 | 466 | https://www.homedepot.com/p/LG-Electronics-18-000-BTU-230-208-Volt-Window-Air-Conditioner-with-Cool-Heat-and-Remote-in-White-LW1816HR/206520610
Frigidaire Electric Resistance | FFRH2522R2 | 25000 | 2.0833 | 9.4 |  | Ea | 899 | 431.52 | https://www.homedepot.com/p/Frigidaire-25-000-BTU-230-Volt-Window-Air-Conditioner-with-16-000-BTU-Supplemental-Heat-Capability-FFRH2522RE/308411499
Frigidaire Electric Resistance | FFRH1822RE | 18500 | 1.5417 | 10.7 |  | Ea | 779 | 505.2973 | https://www.homedepot.com/p/Frigidaire-18-500-BTU-230-Volt-Window-Air-Conditioner-with-Heat-and-Remote-FFRH1822RE/308411334
GE-Electric Resistance | AEE24DT | 24000 | 2 | 9.4 |  | Ea | 799 | 399.5 | https://www.homedepot.com/p/GE-24-000-BTU-230-Volt-Electronic-Heat-Cool-Room-Window-Air-Conditioner-AEE24DT/206734234
GE-Electric Resistance | AEE12DT | 11800 | 0.98333 | 11 |  | Ea | 549 | 558.3051 | https://www.homedepot.com/p/GE-11-800-BTU-230-Volt-Electronic-Heat-Cool-Room-Window-Air-Conditioner-AEE12DT/206734220
Amana-Electric Resistance | AE183G35AX | 17600 | 1.4667 | 10.8 |  | Ea | 1060.56 | 723.1091 | https://www.homedepot.com/p/Amana-17-600-BTU-R-410A-Window-Air-Conditioner-with-3-5-kW-Electric-Heat-and-Remote-AE183G35AX/206140947
Perfect Aire-Electric Resistance | 3PACH12000 | 12000 | 1 | 10.9 |  | Ea | 449.99 | 449.99 | https://www.homedepot.com/p/Perfect-aire-12-000-BTU-Window-Air-Conditioner-with-Electric-Heater-in-white-3PACH12000/310111851
Koldfront | WAC18001W | 18500 | 1.5417 | 10.7 |  | Ea | 645 | 418.3784 | https://www.compactappliance.com/koldfront-18500-btu-heat-cool-window-air-conditioner/WAC18001W.html
LG Electric Resistance | LW1216HR | 12000 | 1 | 11.3 |  | Ea | 649.99 | 649.99 | https://www.compactappliance.com/lg-12000-btu-heat-cool-window-air-conditioner-550-sq-ft/LW1216HR.html
LG Electric Resistance | LW2416HR | 23000 | 1.9167 | 9.8 |  | Ea | 799.99 | 417.3861 | https://www.compactappliance.com/lg-23000-btu-heat-cool-window-air-conditioner-1500-sq-ft/LW2416HR.html
Amana-Electric Resistance | AE183G35AX | 17600 | 1.4667 | 10.8 |  | Ea | 1491.88 | 1017.1909 | https://www.compactappliance.com/amana-window-air-conditioners/AE183G35AX.html
Amana-Electric Resistance | AE123G35AX | 11600 | 0.96667 | 11 |  | Ea | 711.41 | 735.9414 | https://www.compactappliance.com/amana-window-air-conditioners/AE123G35AX.html
Average | [7 empty] | 564.384
CV | [7 empty] | 17.91%
Room Heat Pump
Make | Model | Cooling Capacity (BTUH) | Cooling Capacity (Tons) | Efficiency |  | Unit | Material Cost | Cost per Ton | Source
|  |  |  | EER | SEER
Amana-Heat pump | AH183G35AX | 17300 | 1.4417 | 9.9 |  | Ea | 1377.09 | 955.2069 | https://www.homedepot.com/p/Amana-17-300-BTU-R-410A-Window-Heat-Pump-Air-Conditioner-with-3-5-kW-Electric-Heat-and-Remote-AH183G35AX/206140960
Frigidaire | FFRH0822R1 | 8000 | 0.66667 | 9.8 |  | Ea | 559 | 838.5 | https://www.frigidaire.com/Home-Comfort/Air-Conditioning/Window-Mounted-AC/FFRH0822R1/
Koldfront | WAC12001W | 12000 | 1 | 10.9 |  | Ea | 599 | 599 | https://www.amazon.com/dp/B00QXR9794?tag=traininghvac-20&th=1
Friedrich | KHM18A34A | 18000 | 1.5 | 10.99 |  | Ea | 1739 | 1159.3333 | https://www.sylvane.com/friedrich-kuhl-18000-btu-window-air-conditioner-heat-pump.html
Average | [7 empty] | 888.0101
CV | [7 empty] | 22.81%
Mini-Split AC
SEER14
Make | Model | Cooling Capacity (BTUH) | Cooling Capacity (Tons) | Efficiency |  | Unit | Material Cost | Cost per Ton | Source
|  |  |  | EER | SEER
Sharkaire | Product no.: 12.S14-L25 | 12000 | 1 |  | 14 | Ea | 719 | 719 | https://sharkaire.com/epages/fd93bb61-a426-421b-8669-a03c9e035cf7.sf/en_US/?ObjectPath=/Shops/fd93bb61-a426-421b-8669-a03c9e035cf7/Products/12.S14-L25
Sharkaire | Product no.: 24-S14 | 24000 | 2 |  | 14 | Ea | 1199 | 599.5 | https://sharkaire.com/epages/fd93bb61-a426-421b-8669-a03c9e035cf7.sf/en_US/?ObjectPath=/Shops/fd93bb61-a426-421b-8669-a03c9e035cf7/Products/24-S14
Okyotech |  | 12000 | 1 |  | 14 | Ea | 839.11 | 839.11 | https://www.walmart.com/ip/okyotech-12-000-BTU-1-TON-14-SEER-Ductless-Mini-Split-Air-Conditioner-Cool-and-Heat-with-Heat-Pump-with-Full-Installation-Set/926833659
Average | [7 empty] | 719.2033
CV | [7 empty] | 13.6%
Mini-Split HP
SEER14
Make | Model | Cooling Capacity (BTUH) | Cooling Capacity (Tons) | Efficiency |  | Unit | Material Cost | Cost per Ton | Source
|  |  |  | EER | SEER
LG | LS243HLV | 29500 | 2.4583 | 12.5 | 14 to 15 | Ea | 1948 | 792.4068 | https://www.compactappliance.com/lg-mini-split-air-conditioners/LS243HLV.html
LG | LA240HYV1 | 22000 | 1.8333 | 12.5 | 14 to 15 | Ea | 2239 | 1221.2727 | https://www.compactappliance.com/lg-mini-split-air-conditioners/LA240HYV1.html
LG | LS180HSV4 | 18200 | 1.5167 | 12.6 | 15 to 15 | Ea | 1615.53 | 1065.1846 | https://www.compactappliance.com/lg-mini-split-air-conditioners/LS180HSV4.html
Daikin | X18RMVJUW (RX18RMVJU9 / FTXR18TVJUW) | 18000 | 1.5 |  | 14.5 | Ea | 2336 | 1557.3333 | https://www.acwholesalers.com/Daikin-X18RMVJUW/p99746.html
Mitsubishi | MZ-D30NA-1 | 30700 | 2.5583 |  | 14.5 | Ea | 2988.75 | 1168.241 | https://www.acwholesalers.com/Mitsubishi-MZ-D30NA-1/p56100.html
Mitsubishi | MZ-D36NA | 33200 | 2.7667 |  | 14.5 | Ea | 3854.25 | 1393.1024 | https://www.acwholesalers.com/Mitsubishi-MZ-D36NA/p56101.html
Ea
Average | [7 empty] | 1199.5902
CV | [7 empty] | 20.16%
Electric Resistanec Heating 208V/120V
Heating Capacity (MBH) | Associated ooling tons | Bare Material | Bare Labor | Bare Total | Total O&P | O&P multiplier | Labor (O&P)/Ton | Material (O&P)/Ton
10.2 | 0.82 | 344.75 | 216.15 | 560.9 | 736.86 | 1.3137 | 346.2908 | 552.319
17.1 | 1.37 | 423.55 | 206.98 | 630.53 | 809.79 | 1.2843 | 194.0325 | 397.0551
34.1 | 2.74 | 531.99 | 216.15 | 748.14 | 938.78 | 1.2548 | 98.9887 | 243.6317
Average | [6 empty] | 213.104 | 397.6686
https://www.houseneeds.com/learning-center/electric-space-heater-install-information/electric-heater-sizing

## Labor & Infrastructure Costs
Baseline Labor | [9 empty] | Baseline Labor Install Cost
Description | Labor Hrs Min | Labor Hrs Max | Avg Labor Hrs | Electrician Hourly Rate with O&P | Labor Cost | Material Cost | Total Cost | Labor Type | Notes
Room/Window Unit Air Conditioner, portable, grounded (12-25 KBTUH) | 2 | 4 | 3 | 67.55 | 202.65 | 0 | 202.65 | Install | RSMeans: 238119104520, 238119104780, 238119104940
Total Cost per Ton (Average tonnage = 1.5) |  |  |  |  | 135.1 | 0 | 135.1
Measure Case Labor
Description | Labor Hrs Min | Labor Hrs Max | Avg Labor Hrs | Electrician Hourly Rate with O&P | Labor Cost | Material Cost | Total Cost | Labor Type | Notes
Install: Mini-Split Heat Pump, ductless, cooling/heating (1-1.5 tons) | 9.412 | 10.667 | 10.0395 | 67.55 | 678.1682 | 0 | 678.1682 | Install | RSMeans: 238126105110, 238126105120
Install: Mini-Split Heat Pump, tube / wiring kit, 50' | 0.8 | 0.8 | 0.8 | 67.55 | 54.04 | 206 | 260.04 | Install | RSMeans: 238126107050
Install: Condensing Unit Pad prefabricated, fiberglass reinforced concrete with polystyrene foam core, 2” thick, 24”x42” | 1 | 1 | 1 | 67.55 | 67.55 | 47.5 | 115.05 | Install | RSMeans: 239110106110
Total |  |  | 11.8395 |  | 799.76 | 253.5 | 1053.26
Total Cost per Ton (Average tonnage = 1.5) |  |  |  |  | 533.17 | 169 | 702.17
Labor Rate (Res Electrician w/ O&P) RSMeansOnline | 67.55
Labor Rate (Res Building Laborer w/ O&P) RSMeansOnline | 45.45
Measure Case Labor Install Cost
Measure Case Labor Demo Cost
*Square footage of wall area estimated based on furnace dimension; min 6sqft (2ftx3ft) and max 12sqft (6ftx2ft)
**Paint material cost for min 6sqft and max 12sqft interior wall is negligible
Infrastructure Cost

## Base case costs (2)
Room AC with Electric Resistance Heating
Make | Model | Cooling Capacity (BTUH) | Cooling Capacity (Tons) | Efficiency |  | Unit | Material Cost | Cost per Ton | Source
|  |  |  | EER | SEER
LG Electric Resistance | LW1816HR | 18000 | 1.5 | 11.1 |  | Ea | 699 | 466 | https://www.homedepot.com/p/LG-Electronics-18-000-BTU-230-208-Volt-Window-Air-Conditioner-with-Cool-Heat-and-Remote-in-White-LW1816HR/206520610
Frigidaire Electric Resistance | FFRH2522R2 | 25000 | 2.0833 | 9.4 |  | Ea | 899 | 431.52 | https://www.homedepot.com/p/Frigidaire-25-000-BTU-230-Volt-Window-Air-Conditioner-with-16-000-BTU-Supplemental-Heat-Capability-FFRH2522RE/308411499
Frigidaire Electric Resistance | FFRH1822RE | 18500 | 1.5417 | 10.7 |  | Ea | 779 | 505.2973 | https://www.homedepot.com/p/Frigidaire-18-500-BTU-230-Volt-Window-Air-Conditioner-with-Heat-and-Remote-FFRH1822RE/308411334
GE-Electric Resistance | AEE24DT | 24000 | 2 | 9.4 |  | Ea | 799 | 399.5 | https://www.homedepot.com/p/GE-24-000-BTU-230-Volt-Electronic-Heat-Cool-Room-Window-Air-Conditioner-AEE24DT/206734234
GE-Electric Resistance | AEE12DT | 11800 | 0.98333 | 11 |  | Ea | 549 | 558.3051 | https://www.homedepot.com/p/GE-11-800-BTU-230-Volt-Electronic-Heat-Cool-Room-Window-Air-Conditioner-AEE12DT/206734220
Amana-Electric Resistance | AE183G35AX | 17600 | 1.4667 | 10.8 |  | Ea | 1060.56 | 723.1091 | https://www.homedepot.com/p/Amana-17-600-BTU-R-410A-Window-Air-Conditioner-with-3-5-kW-Electric-Heat-and-Remote-AE183G35AX/206140947
Perfect Aire-Electric Resistance | 3PACH12000 | 12000 | 1 | 10.9 |  | Ea | 449.99 | 449.99 | https://www.homedepot.com/p/Perfect-aire-12-000-BTU-Window-Air-Conditioner-with-Electric-Heater-in-white-3PACH12000/310111851
Average | [7 empty] | 504.8174
CV | [7 empty] | 20.02%
Room Heat Pump
Make | Model | Cooling Capacity (BTUH) | Cooling Capacity (Tons) | Efficiency |  | Unit | Material Cost | Cost per Ton | Source
|  |  |  | EER | SEER
Amana-Heat pump | AH183G35AX | 17300 | 1.4417 | 9.9 |  | Ea | 1377.09 | 955.2069 | https://www.homedepot.com/p/Amana-17-300-BTU-R-410A-Window-Heat-Pump-Air-Conditioner-with-3-5-kW-Electric-Heat-and-Remote-AH183G35AX/206140960
Frigidaire | FFRH0822R1 | 8000 | 0.66667 | 9.8 |  | Ea | 559 | 838.5 | https://www.frigidaire.com/Home-Comfort/Air-Conditioning/Window-Mounted-AC/FFRH0822R1/
Koldfront | WAC12001W | 12000 | 1 | 10.9 |  | Ea | 599 | 599 | https://www.amazon.com/dp/B00QXR9794?tag=traininghvac-20&th=1
Friedrich | KHM18A34A | 18000 | 1.5 | 10.99 |  | Ea | 1739 | 1159.3333 | https://www.sylvane.com/friedrich-kuhl-18000-btu-window-air-conditioner-heat-pump.html
Average | [7 empty] | 888.0101
CV | [7 empty] | 22.81%
Mini-Split AC
SEER14
Make | Model | Cooling Capacity (BTUH) | Cooling Capacity (Tons) | Efficiency |  | Unit | Material Cost | Cost per Ton | Source
|  |  |  | EER | SEER
Okyotech | B01D4FIS1U | 9000 | 0.75 |  | 14 | Ea | 929 | 1238.6667 | https://www.amazon.com/okyotech-Ductless-Split-Conditioner-Installation/dp/B01D4GCBHQ?th=1
Sharkaire | Product no.: 12.S14-L25 | 12000 | 1 |  | 14 | Ea | 719 | 719 | https://sharkaire.com/epages/fd93bb61-a426-421b-8669-a03c9e035cf7.sf/en_US/?ObjectPath=/Shops/fd93bb61-a426-421b-8669-a03c9e035cf7/Products/12.S14-L25
Sharkaire | Product no.: 24-S14 | 24000 | 2 |  | 14 | Ea | 1199 | 599.5 | https://sharkaire.com/epages/fd93bb61-a426-421b-8669-a03c9e035cf7.sf/en_US/?ObjectPath=/Shops/fd93bb61-a426-421b-8669-a03c9e035cf7/Products/24-S14
Fujitsu | Model: 24RULX | 24000 | 2 |  | 14 | Ea | 3509 | 1754.5 | https://hvacdirect.com/fujitsu-24-000-btu-14-seer-ductless-mini-split-heat-pump-system-24rulx.html
Okyotech |  | 12000 | 1 |  | 14 | Ea | 839.11 | 839.11 | https://www.walmart.com/ip/okyotech-12-000-BTU-1-TON-14-SEER-Ductless-Mini-Split-Air-Conditioner-Cool-and-Heat-with-Heat-Pump-with-Full-Installation-Set/926833659
Average | [7 empty] | 1030.1553
CV | [7 empty] | 40.88%
Electric Resistanec Heating 208V/120V
Make | Capacity in Watts | asscoaited cooling tons | cost | cost/ton | source
King Electric | 2250 | #DIV/0! | 187.73 | #DIV/0! | https://www.homedepot.com/b/Heating-Venting-Cooling-Heaters-Wall-Heaters-Electric-Wall-Heaters/1625-or-Greater/N-5yc1vZc7duZ2bcu09?NCNI-5&storeSelection=1845,6663,8463,6617,6629&experienceName=default
King Electric | 1750 | #DIV/0! | 260.85 | #DIV/0!
Average |  |  |  | #DIV/0!
Heating Capacity (MBH) | Associated ooling tons | Bare Material | Bare Labor | Bare Total | Total O&P | O&P multiplier | Labor (O&P)/Ton | Material (O&P)/Ton
10.2 | #DIV/0! | 344.75 | 216.15 | 560.9 | 736.86 | 1.3137 | #DIV/0! | #DIV/0!
17.1 | #DIV/0! | 423.55 | 206.98 | 630.53 | 809.79 | 1.2843 | #DIV/0! | #DIV/0!
34.1 | #DIV/0! | 531.99 | 216.15 | 748.14 | 938.78 | 1.2548 | #DIV/0! | #DIV/0!
Average | [6 empty] | #DIV/0! | #DIV/0!
https://www.houseneeds.com/learning-center/electric-space-heater-install-information/electric-heater-sizing