## MeasureExAnte
PA | MeasureID | Qualifier | SourceDesc | Sector | EnergyImpactID | MeasCostID | StdCostID | EUL_ID | RUL_ID | Version | VersionSource | LastMod | Description | MeasDesc | MeasTechID | MeasImpactType | MeasImpactCalcType | UseCategory | UseSubCategory | TechGroup | TechType | Status | Comment | PreDesc | PreMultiTech | PreTechID | PreTechGroup | PreTechType | StdDesc | StdMultiTech | StdTechID | StdTechGroup | StdTechType | ScaleBasis | TechBased | ApplyIE | IETableName | ImpWeighting | WeightGroupID | LegacyID | StdScaleVal | PreScaleVal
Any | SWHC050A | None | SWHC050-01 | Res | SWHC050A | SWHC050_01_M001 | SWHC050_01_B001 | HV-ResHP | HV-ResAC | ExAnte2021 | IOU workpaper | 2020-07-02 | Residential Ductless Mini-split Heat Pump (SEER 15.0, HSPF 8.5) Replacing Room AC with built-in electric resistance heating (AR) | Residential Ductless Mini-split Heat Pump (SEER 15.0, HSPF 8.5) Replacing Room AC with built-in electric resistance heating (AR) |  | Deem-WP | Standard | HVAC | HeatCool | dxHP_equip | spltSEER | Proposed |  | EER Rated Room AC with built-in electric resistance heating | FALSE |  | dxAC_equip | spltEER | EER Rated Room AC with built-in electric resistance heating | FALSE |  | dxAC_equip | spltEER | None |  | FALSE | None
Any | SWHC050B | None | SWHC050-01 | Res | SWHC050B | SWHC050_01_M002 | SWHC050_01_B001 | HV-ResHP | HV-ResAC | ExAnte2021 | IOU workpaper | 2020-07-02 | Residential Ductless Mini-split Heat Pump (SEER 16.0, HSPF 8.8) Replacing Room AC with built-in electric resistance heating (AR) | Residential Ductless Mini-split Heat Pump (SEER 16.0, HSPF 8.8) Replacing Room AC with built-in electric resistance heating (AR) |  | Deem-WP | Standard | HVAC | HeatCool | dxHP_equip | spltSEER | Proposed |  | EER Rated Room AC with built-in electric resistance heating | FALSE |  | dxAC_equip | spltEER | EER Rated Room AC with built-in electric resistance heating | FALSE |  | dxAC_equip | spltEER | None |  | FALSE | None
Any | SWHC050C | None | SWHC050-01 | Res | SWHC050C | SWHC050_01_M003 | SWHC050_01_B001 | HV-ResHP | HV-ResAC | ExAnte2021 | IOU workpaper | 2020-07-02 | Residential Ductless Mini-split Heat Pump (SEER 17.0, HSPF 9.4) Replacing Room AC with built-in electric resistance heating (AR) | Residential Ductless Mini-split Heat Pump (SEER 17.0, HSPF 9.4) Replacing Room AC with built-in electric resistance heating (AR) |  | Deem-WP | Standard | HVAC | HeatCool | dxHP_equip | spltSEER | Proposed |  | EER Rated Room AC with built-in electric resistance heating | FALSE |  | dxAC_equip | spltEER | EER Rated Room AC with built-in electric resistance heating | FALSE |  | dxAC_equip | spltEER | None |  | FALSE | None
Any | SWHC050D | None | SWHC050-01 | Res | SWHC050D | SWHC050_01_M004 | SWHC050_01_B001 | HV-ResHP | HV-ResAC | ExAnte2021 | IOU workpaper | 2020-07-02 | Residential Ductless Mini-split Heat Pump (SEER 18.0, HSPF 9.8) Replacing Room AC with built-in electric resistance heating (AR) | Residential Ductless Mini-split Heat Pump (SEER 18.0, HSPF 9.8) Replacing Room AC with built-in electric resistance heating (AR) |  | Deem-WP | Standard | HVAC | HeatCool | dxHP_equip | spltSEER | Proposed |  | EER Rated Room AC with built-in electric resistance heating | FALSE |  | dxAC_equip | spltEER | EER Rated Room AC with built-in electric resistance heating | FALSE |  | dxAC_equip | spltEER | None |  | FALSE | None
Any | SWHC050E | None | SWHC050-01 | Res | SWHC050E | SWHC050_01_M001 | SWHC050_01_B002 | HV-ResHP | HV-ResHP | ExAnte2021 | IOU workpaper | 2020-07-02 | Residential Ductless Mini-split Heat Pump (SEER 15.0, HSPF 8.5) Replacing Room HP (AR) | Residential Ductless Mini-split Heat Pump (SEER 15.0, HSPF 8.5) Replacing Room HP (AR) |  | Deem-WP | Standard | HVAC | HeatCool | dxHP_equip | spltSEER | Proposed |  | EER Rated Room HP | FALSE |  | dxHP_equip | spltEER | EER Rated Room HP | FALSE |  | dxHP_equip | spltEER | None |  | FALSE | None
Any | SWHC050F | None | SWHC050-01 | Res | SWHC050F | SWHC050_01_M002 | SWHC050_01_B002 | HV-ResHP | HV-ResHP | ExAnte2021 | IOU workpaper | 2020-07-02 | Residential Ductless Mini-split Heat Pump (SEER 16.0, HSPF 8.8) Replacing Room HP (AR) | Residential Ductless Mini-split Heat Pump (SEER 16.0, HSPF 8.8) Replacing Room HP (AR) |  | Deem-WP | Standard | HVAC | HeatCool | dxHP_equip | spltSEER | Proposed |  | EER Rated Room HP | FALSE |  | dxHP_equip | spltEER | EER Rated Room HP | FALSE |  | dxHP_equip | spltEER | None |  | FALSE | None
Any | SWHC050G | None | SWHC050-01 | Res | SWHC050G | SWHC050_01_M003 | SWHC050_01_B002 | HV-ResHP | HV-ResHP | ExAnte2021 | IOU workpaper | 2020-07-02 | Residential Ductless Mini-split Heat Pump (SEER 17.0, HSPF 9.4) Replacing Room HP (AR) | Residential Ductless Mini-split Heat Pump (SEER 17.0, HSPF 9.4) Replacing Room HP (AR) |  | Deem-WP | Standard | HVAC | HeatCool | dxHP_equip | spltSEER | Proposed |  | EER Rated Room HP | FALSE |  | dxHP_equip | spltEER | EER Rated Room HP | FALSE |  | dxHP_equip | spltEER | None |  | FALSE | None
Any | SWHC050H | None | SWHC050-01 | Res | SWHC050H | SWHC050_01_M004 | SWHC050_01_B002 | HV-ResHP | HV-ResHP | ExAnte2021 | IOU workpaper | 2020-07-02 | Residential Ductless Mini-split Heat Pump (SEER 18.0, HSPF 9.8) Replacing Room HP (AR) | Residential Ductless Mini-split Heat Pump (SEER 18.0, HSPF 9.8) Replacing Room HP (AR) |  | Deem-WP | Standard | HVAC | HeatCool | dxHP_equip | spltSEER | Proposed |  | EER Rated Room HP | FALSE |  | dxHP_equip | spltEER | EER Rated Room HP | FALSE |  | dxHP_equip | spltEER | None |  | FALSE | None
Any | SWHC050I | None | SWHC050-01 | Res | SWHC050I | SWHC050_01_M001 | SWHC050_01_B003 | HV-ResHP | HV-ResAC | ExAnte2021 | IOU workpaper | 2020-07-02 | Residential Ductless Mini-split Heat Pump (SEER 15.0, HSPF 8.5) Replacing Ductless AC and electric furnace (AR) | Residential Ductless Mini-split Heat Pump (SEER 15.0, HSPF 8.5) Replacing Ductless AC and electric furnace (AR) |  | Deem-WP | Standard | HVAC | HeatCool | dxHP_equip | spltSEER | Proposed |  | SEER Rated Ductless AC and electric furnace | FALSE |  | dxAC_equip | spltSEER | SEER Rated Ductless AC and electric furnace | FALSE |  | dxAC_equip | spltSEER | None |  | FALSE | None
Any | SWHC050J | None | SWHC050-01 | Res | SWHC050J | SWHC050_01_M002 | SWHC050_01_B003 | HV-ResHP | HV-ResAC | ExAnte2021 | IOU workpaper | 2020-07-02 | Residential Ductless Mini-split Heat Pump (SEER 16.0, HSPF 8.8) Replacing Ductless AC and electric furnace (AR) | Residential Ductless Mini-split Heat Pump (SEER 16.0, HSPF 8.8) Replacing Ductless AC and electric furnace (AR) |  | Deem-WP | Standard | HVAC | HeatCool | dxHP_equip | spltSEER | Proposed |  | SEER Rated Ductless AC and electric furnace | FALSE |  | dxAC_equip | spltSEER | SEER Rated Ductless AC and electric furnace | FALSE |  | dxAC_equip | spltSEER | None |  | FALSE | None
Any | SWHC050K | None | SWHC050-01 | Res | SWHC050K | SWHC050_01_M003 | SWHC050_01_B003 | HV-ResHP | HV-ResAC | ExAnte2021 | IOU workpaper | 2020-07-02 | Residential Ductless Mini-split Heat Pump (SEER 17.0, HSPF 9.4) Replacing Ductless AC and electric furnace (AR) | Residential Ductless Mini-split Heat Pump (SEER 17.0, HSPF 9.4) Replacing Ductless AC and electric furnace (AR) |  | Deem-WP | Standard | HVAC | HeatCool | dxHP_equip | spltSEER | Proposed |  | SEER Rated Ductless AC and electric furnace | FALSE |  | dxAC_equip | spltSEER | SEER Rated Ductless AC and electric furnace | FALSE |  | dxAC_equip | spltSEER | None |  | FALSE | None
Any | SWHC050L | None | SWHC050-01 | Res | SWHC050L | SWHC050_01_M004 | SWHC050_01_B003 | HV-ResHP | HV-ResAC | ExAnte2021 | IOU workpaper | 2020-07-02 | Residential Ductless Mini-split Heat Pump (SEER 18.0, HSPF 9.8) Replacing Ductless AC and electric furnace (AR) | Residential Ductless Mini-split Heat Pump (SEER 18.0, HSPF 9.8) Replacing Ductless AC and electric furnace (AR) |  | Deem-WP | Standard | HVAC | HeatCool | dxHP_equip | spltSEER | Proposed |  | SEER Rated Ductless AC and electric furnace | FALSE |  | dxAC_equip | spltSEER | SEER Rated Ductless AC and electric furnace | FALSE |  | dxAC_equip | spltSEER | None |  | FALSE | None
Any | SWHC050M | None | SWHC050-01 | Res | SWHC050M | SWHC050_01_M001 | SWHC050_01_B004 | HV-ResHP | HV-ResHP | ExAnte2021 | IOU workpaper | 2020-07-02 | Residential Ductless Mini-split Heat Pump (SEER 15.0, HSPF 8.5) Replacing Ductless HP (AR) | Residential Ductless Mini-split Heat Pump (SEER 15.0, HSPF 8.5) Replacing Ductless HP (AR) |  | Deem-WP | Standard | HVAC | HeatCool | dxHP_equip | spltSEER | Proposed |  | SEER Rated Ductless HP | FALSE |  | dxHP_equip | spltSEER | SEER Rated Ductless HP | FALSE |  | dxHP_equip | spltSEER | None |  | FALSE | None
Any | SWHC050N | None | SWHC050-01 | Res | SWHC050N | SWHC050_01_M002 | SWHC050_01_B004 | HV-ResHP | HV-ResHP | ExAnte2021 | IOU workpaper | 2020-07-02 | Residential Ductless Mini-split Heat Pump (SEER 16.0, HSPF 8.8) Replacing Ductless HP (AR) | Residential Ductless Mini-split Heat Pump (SEER 16.0, HSPF 8.8) Replacing Ductless HP (AR) |  | Deem-WP | Standard | HVAC | HeatCool | dxHP_equip | spltSEER | Proposed |  | SEER Rated Ductless HP | FALSE |  | dxHP_equip | spltSEER | SEER Rated Ductless HP | FALSE |  | dxHP_equip | spltSEER | None |  | FALSE | None
Any | SWHC050O | None | SWHC050-01 | Res | SWHC050O | SWHC050_01_M003 | SWHC050_01_B004 | HV-ResHP | HV-ResHP | ExAnte2021 | IOU workpaper | 2020-07-02 | Residential Ductless Mini-split Heat Pump (SEER 17.0, HSPF 9.4) Replacing Ductless HP (AR) | Residential Ductless Mini-split Heat Pump (SEER 17.0, HSPF 9.4) Replacing Ductless HP (AR) |  | Deem-WP | Standard | HVAC | HeatCool | dxHP_equip | spltSEER | Proposed |  | SEER Rated Ductless HP | FALSE |  | dxHP_equip | spltSEER | SEER Rated Ductless HP | FALSE |  | dxHP_equip | spltSEER | None |  | FALSE | None
Any | SWHC050P | None | SWHC050-01 | Res | SWHC050P | SWHC050_01_M004 | SWHC050_01_B004 | HV-ResHP | HV-ResHP | ExAnte2021 | IOU workpaper | 2020-07-02 | Residential Ductless Mini-split Heat Pump (SEER 18.0, HSPF 9.8) Replacing Ductless HP (AR) | Residential Ductless Mini-split Heat Pump (SEER 18.0, HSPF 9.8) Replacing Ductless HP (AR) |  | Deem-WP | Standard | HVAC | HeatCool | dxHP_equip | spltSEER | Proposed |  | SEER Rated Ductless HP | FALSE |  | dxHP_equip | spltSEER | SEER Rated Ductless HP | FALSE |  | dxHP_equip | spltSEER | None |  | FALSE | None
Any | SWHC050Q | None | SWHC050-01 | Res | SWHC050Q | SWHC050_01_M001 | SWHC050_01_B004 | HV-ResHP |  | ExAnte2021 | IOU workpaper | 2020-07-02 | Residential Ductless Mini-split Heat Pump (SEER 15.0, HSPF 8.5) Replacing Ductless HP (NC) | Residential Ductless Mini-split Heat Pump (SEER 15.0, HSPF 8.5) Replacing Ductless HP (NC) |  | Deem-WP | Standard | HVAC | HeatCool | dxHP_equip | spltSEER | Proposed |  |  | FALSE |  |  |  |  | FALSE |  | dxHP_equip | spltSEER | None |  | FALSE | None
Any | SWHC050R | None | SWHC050-01 | Res | SWHC050R | SWHC050_01_M002 | SWHC050_01_B004 | HV-ResHP |  | ExAnte2021 | IOU workpaper | 2020-07-02 | Residential Ductless Mini-split Heat Pump (SEER 16.0, HSPF 8.8) Replacing Ductless HP (NC) | Residential Ductless Mini-split Heat Pump (SEER 16.0, HSPF 8.8) Replacing Ductless HP (NC) |  | Deem-WP | Standard | HVAC | HeatCool | dxHP_equip | spltSEER | Proposed |  |  | FALSE |  |  |  |  | FALSE |  | dxHP_equip | spltSEER | None |  | FALSE | None
Any | SWHC050S | None | SWHC050-01 | Res | SWHC050S | SWHC050_01_M003 | SWHC050_01_B004 | HV-ResHP |  | ExAnte2021 | IOU workpaper | 2020-07-02 | Residential Ductless Mini-split Heat Pump (SEER 17.0, HSPF 9.4) Replacing Ductless HP (NC) | Residential Ductless Mini-split Heat Pump (SEER 17.0, HSPF 9.4) Replacing Ductless HP (NC) |  | Deem-WP | Standard | HVAC | HeatCool | dxHP_equip | spltSEER | Proposed |  |  | FALSE |  |  |  |  | FALSE |  | dxHP_equip | spltSEER | None |  | FALSE | None
Any | SWHC050T | None | SWHC050-01 | Res | SWHC050T | SWHC050_01_M004 | SWHC050_01_B004 | HV-ResHP |  | ExAnte2021 | IOU workpaper | 2020-07-02 | Residential Ductless Mini-split Heat Pump (SEER 18.0, HSPF 9.8) Replacing Ductless HP (NC) | Residential Ductless Mini-split Heat Pump (SEER 18.0, HSPF 9.8) Replacing Ductless HP (NC) |  | Deem-WP | Standard | HVAC | HeatCool | dxHP_equip | spltSEER | Proposed |  |  | FALSE |  |  |  |  | FALSE |  | dxHP_equip | spltSEER | None |  | FALSE | None
Any | SWHC050U | None | SWHC050-01 | Res | SWHC050U | SWHC050_01_M001 | SWHC050_01_B002 | HV-ResHP |  | ExAnte2021 | IOU workpaper | 2020-07-02 | Residential Ductless Mini-split Heat Pump (SEER 15.0, HSPF 8.5) Replacing Room Unit (NR) | Residential Ductless Mini-split Heat Pump (SEER 15.0, HSPF 8.5) Replacing Room Unit (NR) |  | Deem-WP | Standard | HVAC | HeatCool | dxHP_equip | spltSEER | Proposed |  |  | FALSE |  |  |  |  | FALSE |  | dxHP_equip | spltEER | None |  | FALSE | None
Any | SWHC050V | None | SWHC050-01 | Res | SWHC050V | SWHC050_01_M002 | SWHC050_01_B002 | HV-ResHP |  | ExAnte2021 | IOU workpaper | 2020-07-02 | Residential Ductless Mini-split Heat Pump (SEER 16.0, HSPF 8.8) Replacing Room Unit (NR) | Residential Ductless Mini-split Heat Pump (SEER 16.0, HSPF 8.8) Replacing Room Unit (NR) |  | Deem-WP | Standard | HVAC | HeatCool | dxHP_equip | spltSEER | Proposed |  |  | FALSE |  |  |  |  | FALSE |  | dxHP_equip | spltEER | None |  | FALSE | None
Any | SWHC050W | None | SWHC050-01 | Res | SWHC050W | SWHC050_01_M003 | SWHC050_01_B002 | HV-ResHP |  | ExAnte2021 | IOU workpaper | 2020-07-02 | Residential Ductless Mini-split Heat Pump (SEER 17.0, HSPF 9.4) Replacing Room Unit (NR) | Residential Ductless Mini-split Heat Pump (SEER 17.0, HSPF 9.4) Replacing Room Unit (NR) |  | Deem-WP | Standard | HVAC | HeatCool | dxHP_equip | spltSEER | Proposed |  |  | FALSE |  |  |  |  | FALSE |  | dxHP_equip | spltEER | None |  | FALSE | None
Any | SWHC050X | None | SWHC050-01 | Res | SWHC050X | SWHC050_01_M004 | SWHC050_01_B002 | HV-ResHP |  | ExAnte2021 | IOU workpaper | 2020-07-02 | Residential Ductless Mini-split Heat Pump (SEER 18.0, HSPF 9.8) Replacing Room Unit (NR) | Residential Ductless Mini-split Heat Pump (SEER 18.0, HSPF 9.8) Replacing Room Unit (NR) |  | Deem-WP | Standard | HVAC | HeatCool | dxHP_equip | spltSEER | Proposed |  |  | FALSE |  |  |  |  | FALSE |  | dxHP_equip | spltEER | None |  | FALSE | None
Any | SWHC050Y | None | SWHC050-01 | Res | SWHC050Y | SWHC050_01_M001 | SWHC050_01_B004 | HV-ResHP |  | ExAnte2021 | IOU workpaper | 2020-07-02 | Residential Ductless Mini-split Heat Pump (SEER 15.0, HSPF 8.5) Replacing Ductless HP (NR) | Residential Ductless Mini-split Heat Pump (SEER 15.0, HSPF 8.5) Replacing Ductless HP (NR) |  | Deem-WP | Standard | HVAC | HeatCool | dxHP_equip | spltSEER | Proposed |  |  | FALSE |  |  |  |  | FALSE |  | dxHP_equip | spltSEER | None |  | FALSE | None
Any | SWHC050Z | None | SWHC050-01 | Res | SWHC050Z | SWHC050_01_M002 | SWHC050_01_B004 | HV-ResHP |  | ExAnte2021 | IOU workpaper | 2020-07-02 | Residential Ductless Mini-split Heat Pump (SEER 16.0, HSPF 8.8) Replacing Ductless HP (NR) | Residential Ductless Mini-split Heat Pump (SEER 16.0, HSPF 8.8) Replacing Ductless HP (NR) |  | Deem-WP | Standard | HVAC | HeatCool | dxHP_equip | spltSEER | Proposed |  |  | FALSE |  |  |  |  | FALSE |  | dxHP_equip | spltSEER | None |  | FALSE | None
Any | SWHC050AA | None | SWHC050-01 | Res | SWHC050AA | SWHC050_01_M003 | SWHC050_01_B004 | HV-ResHP |  | ExAnte2021 | IOU workpaper | 2020-07-02 | Residential Ductless Mini-split Heat Pump (SEER 17.0, HSPF 9.4) Replacing Ductless HP (NR) | Residential Ductless Mini-split Heat Pump (SEER 17.0, HSPF 9.4) Replacing Ductless HP (NR) |  | Deem-WP | Standard | HVAC | HeatCool | dxHP_equip | spltSEER | Proposed |  |  | FALSE |  |  |  |  | FALSE |  | dxHP_equip | spltSEER | None |  | FALSE | None
Any | SWHC050AB | None | SWHC050-01 | Res | SWHC050AB | SWHC050_01_M004 | SWHC050_01_B004 | HV-ResHP |  | ExAnte2021 | IOU workpaper | 2020-07-02 | Residential Ductless Mini-split Heat Pump (SEER 18.0, HSPF 9.8) Replacing Ductless HP (NR) | Residential Ductless Mini-split Heat Pump (SEER 18.0, HSPF 9.8) Replacing Ductless HP (NR) |  | Deem-WP | Standard | HVAC | HeatCool | dxHP_equip | spltSEER | Proposed |  |  | FALSE |  |  |  |  | FALSE |  | dxHP_equip | spltSEER | None |  | FALSE | None

## ImplementationExAnte
PA | ImplementationID | StartDate | ExpiryDate | SourceDesc | MeasAppType | DeliveryType | MeasureID | MeasQualifier | Sector | GSIA_ID | NTG_ID | CostQualifier | MeasCostID | StdCostID | Version | VersionSource | LastMod | Description | ImplementerID | MeasImpactType | Status | Comment
SCE | AC-21751ResAnyFiSDrI | 2021-01-01 |  | SWHC050-01 | AR | DnDeemDI | SWHC050A | None | Res | Def-GSIA | Res-sAll-mHVAC-Pkg-dn | None | SWHC050_01_M001 | SWHC050_01_B001 | ExAnte2021 | IOU workpaper | 2020-07-02 | Residential Ductless Mini-split Heat Pump (SEER 15.0, HSPF 8.5) Replacing Room AC with built-in electric resistance heating (AR) |  | Deem-WP | Proposed
SCE | AC-21751ResAnyFiSDwSD | 2021-01-01 |  | SWHC050-01 | AR | DnDeemed | SWHC050A | None | Res | Def-GSIA | Res-sAll-mHVAC-Pkg-dn | None | SWHC050_01_M001 | SWHC050_01_B001 | ExAnte2021 | IOU workpaper | 2020-07-02 | Residential Ductless Mini-split Heat Pump (SEER 15.0, HSPF 8.5) Replacing Room AC with built-in electric resistance heating (AR) |  | Deem-WP | Proposed
SCE | AC-21752ResAnyFiSDrI | 2021-01-01 |  | SWHC050-01 | AR | DnDeemDI | SWHC050B | None | Res | Def-GSIA | Res-sAll-mHVAC-Pkg-dn | None | SWHC050_01_M002 | SWHC050_01_B001 | ExAnte2021 | IOU workpaper | 2020-07-02 | Residential Ductless Mini-split Heat Pump (SEER 16.0, HSPF 8.8) Replacing Room AC with built-in electric resistance heating (AR) |  | Deem-WP | Proposed
SCE | AC-21752ResAnyFiSDwSD | 2021-01-01 |  | SWHC050-01 | AR | DnDeemed | SWHC050B | None | Res | Def-GSIA | Res-sAll-mHVAC-Pkg-dn | None | SWHC050_01_M002 | SWHC050_01_B001 | ExAnte2021 | IOU workpaper | 2020-07-02 | Residential Ductless Mini-split Heat Pump (SEER 16.0, HSPF 8.8) Replacing Room AC with built-in electric resistance heating (AR) |  | Deem-WP | Proposed
SCE | AC-21753ResAnyFiSDrI | 2021-01-01 |  | SWHC050-01 | AR | DnDeemDI | SWHC050C | None | Res | Def-GSIA | Res-sAll-mHVAC-Pkg-dn | None | SWHC050_01_M003 | SWHC050_01_B001 | ExAnte2021 | IOU workpaper | 2020-07-02 | Residential Ductless Mini-split Heat Pump (SEER 17.0, HSPF 9.4) Replacing Room AC with built-in electric resistance heating (AR) |  | Deem-WP | Proposed
SCE | AC-21753ResAnyFiSDwSD | 2021-01-01 |  | SWHC050-01 | AR | DnDeemed | SWHC050C | None | Res | Def-GSIA | Res-sAll-mHVAC-Pkg-dn | None | SWHC050_01_M003 | SWHC050_01_B001 | ExAnte2021 | IOU workpaper | 2020-07-02 | Residential Ductless Mini-split Heat Pump (SEER 17.0, HSPF 9.4) Replacing Room AC with built-in electric resistance heating (AR) |  | Deem-WP | Proposed
SCE | AC-21754ResAnyFiSDrI | 2021-01-01 |  | SWHC050-01 | AR | DnDeemDI | SWHC050D | None | Res | Def-GSIA | Res-sAll-mHVAC-Pkg-dn | None | SWHC050_01_M004 | SWHC050_01_B001 | ExAnte2021 | IOU workpaper | 2020-07-02 | Residential Ductless Mini-split Heat Pump (SEER 18.0, HSPF 9.8) Replacing Room AC with built-in electric resistance heating (AR) |  | Deem-WP | Proposed
SCE | AC-21754ResAnyFiSDwSD | 2021-01-01 |  | SWHC050-01 | AR | DnDeemed | SWHC050D | None | Res | Def-GSIA | Res-sAll-mHVAC-Pkg-dn | None | SWHC050_01_M004 | SWHC050_01_B001 | ExAnte2021 | IOU workpaper | 2020-07-02 | Residential Ductless Mini-split Heat Pump (SEER 18.0, HSPF 9.8) Replacing Room AC with built-in electric resistance heating (AR) |  | Deem-WP | Proposed
SCE | AC-21755ResAnyFiSDrI | 2021-01-01 |  | SWHC050-01 | AR | DnDeemDI | SWHC050E | None | Res | Def-GSIA | Res-sAll-mHVAC-Pkg-dn | None | SWHC050_01_M001 | SWHC050_01_B002 | ExAnte2021 | IOU workpaper | 2020-07-02 | Residential Ductless Mini-split Heat Pump (SEER 15.0, HSPF 8.5) Replacing Room HP (AR) |  | Deem-WP | Proposed
SCE | AC-21755ResAnyFiSDwSD | 2021-01-01 |  | SWHC050-01 | AR | DnDeemed | SWHC050E | None | Res | Def-GSIA | Res-sAll-mHVAC-Pkg-dn | None | SWHC050_01_M001 | SWHC050_01_B002 | ExAnte2021 | IOU workpaper | 2020-07-02 | Residential Ductless Mini-split Heat Pump (SEER 15.0, HSPF 8.5) Replacing Room HP (AR) |  | Deem-WP | Proposed
SCE | AC-21756ResAnyFiSDrI | 2021-01-01 |  | SWHC050-01 | AR | DnDeemDI | SWHC050F | None | Res | Def-GSIA | Res-sAll-mHVAC-Pkg-dn | None | SWHC050_01_M002 | SWHC050_01_B002 | ExAnte2021 | IOU workpaper | 2020-07-02 | Residential Ductless Mini-split Heat Pump (SEER 16.0, HSPF 8.8) Replacing Room HP (AR) |  | Deem-WP | Proposed
SCE | AC-21756ResAnyFiSDwSD | 2021-01-01 |  | SWHC050-01 | AR | DnDeemed | SWHC050F | None | Res | Def-GSIA | Res-sAll-mHVAC-Pkg-dn | None | SWHC050_01_M002 | SWHC050_01_B002 | ExAnte2021 | IOU workpaper | 2020-07-02 | Residential Ductless Mini-split Heat Pump (SEER 16.0, HSPF 8.8) Replacing Room HP (AR) |  | Deem-WP | Proposed
SCE | AC-21757ResAnyFiSDrI | 2021-01-01 |  | SWHC050-01 | AR | DnDeemDI | SWHC050G | None | Res | Def-GSIA | Res-sAll-mHVAC-Pkg-dn | None | SWHC050_01_M003 | SWHC050_01_B002 | ExAnte2021 | IOU workpaper | 2020-07-02 | Residential Ductless Mini-split Heat Pump (SEER 17.0, HSPF 9.4) Replacing Room HP (AR) |  | Deem-WP | Proposed
SCE | AC-21757ResAnyFiSDwSD | 2021-01-01 |  | SWHC050-01 | AR | DnDeemed | SWHC050G | None | Res | Def-GSIA | Res-sAll-mHVAC-Pkg-dn | None | SWHC050_01_M003 | SWHC050_01_B002 | ExAnte2021 | IOU workpaper | 2020-07-02 | Residential Ductless Mini-split Heat Pump (SEER 17.0, HSPF 9.4) Replacing Room HP (AR) |  | Deem-WP | Proposed
SCE | AC-21758ResAnyFiSDrI | 2021-01-01 |  | SWHC050-01 | AR | DnDeemDI | SWHC050H | None | Res | Def-GSIA | Res-sAll-mHVAC-Pkg-dn | None | SWHC050_01_M004 | SWHC050_01_B002 | ExAnte2021 | IOU workpaper | 2020-07-02 | Residential Ductless Mini-split Heat Pump (SEER 18.0, HSPF 9.8) Replacing Room HP (AR) |  | Deem-WP | Proposed
SCE | AC-21758ResAnyFiSDwSD | 2021-01-01 |  | SWHC050-01 | AR | DnDeemed | SWHC050H | None | Res | Def-GSIA | Res-sAll-mHVAC-Pkg-dn | None | SWHC050_01_M004 | SWHC050_01_B002 | ExAnte2021 | IOU workpaper | 2020-07-02 | Residential Ductless Mini-split Heat Pump (SEER 18.0, HSPF 9.8) Replacing Room HP (AR) |  | Deem-WP | Proposed
SCE | AC-21762ResAnyFiSDrI | 2021-01-01 |  | SWHC050-01 | AR | DnDeemDI | SWHC050I | None | Res | Def-GSIA | Res-sAll-mHVAC-Pkg-dn | None | SWHC050_01_M001 | SWHC050_01_B003 | ExAnte2021 | IOU workpaper | 2020-07-02 | Residential Ductless Mini-split Heat Pump (SEER 15.0, HSPF 8.5) Replacing Ductless AC and electric furnace (AR) |  | Deem-WP | Proposed
SCE | AC-21762ResAnyFiSDwSD | 2021-01-01 |  | SWHC050-01 | AR | DnDeemed | SWHC050I | None | Res | Def-GSIA | Res-sAll-mHVAC-Pkg-dn | None | SWHC050_01_M001 | SWHC050_01_B003 | ExAnte2021 | IOU workpaper | 2020-07-02 | Residential Ductless Mini-split Heat Pump (SEER 15.0, HSPF 8.5) Replacing Ductless AC and electric furnace (AR) |  | Deem-WP | Proposed
SCE | AC-21763ResAnyFiSDrI | 2021-01-01 |  | SWHC050-01 | AR | DnDeemDI | SWHC050J | None | Res | Def-GSIA | Res-sAll-mHVAC-Pkg-dn | None | SWHC050_01_M002 | SWHC050_01_B003 | ExAnte2021 | IOU workpaper | 2020-07-02 | Residential Ductless Mini-split Heat Pump (SEER 16.0, HSPF 8.8) Replacing Ductless AC and electric furnace (AR) |  | Deem-WP | Proposed
SCE | AC-21763ResAnyFiSDwSD | 2021-01-01 |  | SWHC050-01 | AR | DnDeemed | SWHC050J | None | Res | Def-GSIA | Res-sAll-mHVAC-Pkg-dn | None | SWHC050_01_M002 | SWHC050_01_B003 | ExAnte2021 | IOU workpaper | 2020-07-02 | Residential Ductless Mini-split Heat Pump (SEER 16.0, HSPF 8.8) Replacing Ductless AC and electric furnace (AR) |  | Deem-WP | Proposed
SCE | AC-21764ResAnyFiSDrI | 2021-01-01 |  | SWHC050-01 | AR | DnDeemDI | SWHC050K | None | Res | Def-GSIA | Res-sAll-mHVAC-Pkg-dn | None | SWHC050_01_M003 | SWHC050_01_B003 | ExAnte2021 | IOU workpaper | 2020-07-02 | Residential Ductless Mini-split Heat Pump (SEER 17.0, HSPF 9.4) Replacing Ductless AC and electric furnace (AR) |  | Deem-WP | Proposed
SCE | AC-21764ResAnyFiSDwSD | 2021-01-01 |  | SWHC050-01 | AR | DnDeemed | SWHC050K | None | Res | Def-GSIA | Res-sAll-mHVAC-Pkg-dn | None | SWHC050_01_M003 | SWHC050_01_B003 | ExAnte2021 | IOU workpaper | 2020-07-02 | Residential Ductless Mini-split Heat Pump (SEER 17.0, HSPF 9.4) Replacing Ductless AC and electric furnace (AR) |  | Deem-WP | Proposed
SCE | AC-21765ResAnyFiSDrI | 2021-01-01 |  | SWHC050-01 | AR | DnDeemDI | SWHC050L | None | Res | Def-GSIA | Res-sAll-mHVAC-Pkg-dn | None | SWHC050_01_M004 | SWHC050_01_B003 | ExAnte2021 | IOU workpaper | 2020-07-02 | Residential Ductless Mini-split Heat Pump (SEER 18.0, HSPF 9.8) Replacing Ductless AC and electric furnace (AR) |  | Deem-WP | Proposed
SCE | AC-21765ResAnyFiSDwSD | 2021-01-01 |  | SWHC050-01 | AR | DnDeemed | SWHC050L | None | Res | Def-GSIA | Res-sAll-mHVAC-Pkg-dn | None | SWHC050_01_M004 | SWHC050_01_B003 | ExAnte2021 | IOU workpaper | 2020-07-02 | Residential Ductless Mini-split Heat Pump (SEER 18.0, HSPF 9.8) Replacing Ductless AC and electric furnace (AR) |  | Deem-WP | Proposed
SCE | AC-21766ResAnyFiSDrI | 2021-01-01 |  | SWHC050-01 | AR | DnDeemDI | SWHC050M | None | Res | Def-GSIA | Res-sAll-mHVAC-Pkg-dn | None | SWHC050_01_M001 | SWHC050_01_B004 | ExAnte2021 | IOU workpaper | 2020-07-02 | Residential Ductless Mini-split Heat Pump (SEER 15.0, HSPF 8.5) Replacing Ductless HP (AR) |  | Deem-WP | Proposed
SCE | AC-21766ResAnyFiSDwSD | 2021-01-01 |  | SWHC050-01 | AR | DnDeemed | SWHC050M | None | Res | Def-GSIA | Res-sAll-mHVAC-Pkg-dn | None | SWHC050_01_M001 | SWHC050_01_B004 | ExAnte2021 | IOU workpaper | 2020-07-02 | Residential Ductless Mini-split Heat Pump (SEER 15.0, HSPF 8.5) Replacing Ductless HP (AR) |  | Deem-WP | Proposed
SCE | AC-21767ResAnyFiSDrI | 2021-01-01 |  | SWHC050-01 | AR | DnDeemDI | SWHC050N | None | Res | Def-GSIA | Res-sAll-mHVAC-Pkg-dn | None | SWHC050_01_M002 | SWHC050_01_B004 | ExAnte2021 | IOU workpaper | 2020-07-02 | Residential Ductless Mini-split Heat Pump (SEER 16.0, HSPF 8.8) Replacing Ductless HP (AR) |  | Deem-WP | Proposed
SCE | AC-21767ResAnyFiSDwSD | 2021-01-01 |  | SWHC050-01 | AR | DnDeemed | SWHC050N | None | Res | Def-GSIA | Res-sAll-mHVAC-Pkg-dn | None | SWHC050_01_M002 | SWHC050_01_B004 | ExAnte2021 | IOU workpaper | 2020-07-02 | Residential Ductless Mini-split Heat Pump (SEER 16.0, HSPF 8.8) Replacing Ductless HP (AR) |  | Deem-WP | Proposed
SCE | AC-21768ResAnyFiSDrI | 2021-01-01 |  | SWHC050-01 | AR | DnDeemDI | SWHC050O | None | Res | Def-GSIA | Res-sAll-mHVAC-Pkg-dn | None | SWHC050_01_M003 | SWHC050_01_B004 | ExAnte2021 | IOU workpaper | 2020-07-02 | Residential Ductless Mini-split Heat Pump (SEER 17.0, HSPF 9.4) Replacing Ductless HP (AR) |  | Deem-WP | Proposed
SCE | AC-21768ResAnyFiSDwSD | 2021-01-01 |  | SWHC050-01 | AR | DnDeemed | SWHC050O | None | Res | Def-GSIA | Res-sAll-mHVAC-Pkg-dn | None | SWHC050_01_M003 | SWHC050_01_B004 | ExAnte2021 | IOU workpaper | 2020-07-02 | Residential Ductless Mini-split Heat Pump (SEER 17.0, HSPF 9.4) Replacing Ductless HP (AR) |  | Deem-WP | Proposed
SCE | AC-21769ResAnyFiSDrI | 2021-01-01 |  | SWHC050-01 | AR | DnDeemDI | SWHC050P | None | Res | Def-GSIA | Res-sAll-mHVAC-Pkg-dn | None | SWHC050_01_M004 | SWHC050_01_B004 | ExAnte2021 | IOU workpaper | 2020-07-02 | Residential Ductless Mini-split Heat Pump (SEER 18.0, HSPF 9.8) Replacing Ductless HP (AR) |  | Deem-WP | Proposed
SCE | AC-21769ResAnyFiSDwSD | 2021-01-01 |  | SWHC050-01 | AR | DnDeemed | SWHC050P | None | Res | Def-GSIA | Res-sAll-mHVAC-Pkg-dn | None | SWHC050_01_M004 | SWHC050_01_B004 | ExAnte2021 | IOU workpaper | 2020-07-02 | Residential Ductless Mini-split Heat Pump (SEER 18.0, HSPF 9.8) Replacing Ductless HP (AR) |  | Deem-WP | Proposed
SCE | AC-21783ResAnyFiSDrI | 2021-01-01 |  | SWHC050-01 | NC | DnDeemDI | SWHC050Q | None | Res | Def-GSIA | Res-sAll-mHVAC-Pkg-dn | None | SWHC050_01_M001 | SWHC050_01_B004 | ExAnte2021 | IOU workpaper | 2020-07-02 | Residential Ductless Mini-split Heat Pump (SEER 15.0, HSPF 8.5) Replacing Ductless HP (NC) |  | Deem-WP | Proposed
SCE | AC-21783ResAnyFiSDwSD | 2021-01-01 |  | SWHC050-01 | NC | DnDeemed | SWHC050Q | None | Res | Def-GSIA | Res-sAll-mHVAC-Pkg-dn | None | SWHC050_01_M001 | SWHC050_01_B004 | ExAnte2021 | IOU workpaper | 2020-07-02 | Residential Ductless Mini-split Heat Pump (SEER 15.0, HSPF 8.5) Replacing Ductless HP (NC) |  | Deem-WP | Proposed
SCE | AC-21783ResAnyUpSUSI | 2021-01-01 |  | SWHC050-01 | NC | UpDeemed | SWHC050Q | None | Res | Def-GSIA | Res-sAll-mHVAC-DX-up | None | SWHC050_01_M001 | SWHC050_01_B004 | ExAnte2021 | IOU workpaper | 2020-07-02 | Residential Ductless Mini-split Heat Pump (SEER 15.0, HSPF 8.5) Replacing Ductless HP (NC) |  | Deem-WP | Proposed
SCE | AC-21784ResAnyFiSDrI | 2021-01-01 |  | SWHC050-01 | NC | DnDeemDI | SWHC050R | None | Res | Def-GSIA | Res-sAll-mHVAC-Pkg-dn | None | SWHC050_01_M002 | SWHC050_01_B004 | ExAnte2021 | IOU workpaper | 2020-07-02 | Residential Ductless Mini-split Heat Pump (SEER 16.0, HSPF 8.8) Replacing Ductless HP (NC) |  | Deem-WP | Proposed
SCE | AC-21784ResAnyFiSDwSD | 2021-01-01 |  | SWHC050-01 | NC | DnDeemed | SWHC050R | None | Res | Def-GSIA | Res-sAll-mHVAC-Pkg-dn | None | SWHC050_01_M002 | SWHC050_01_B004 | ExAnte2021 | IOU workpaper | 2020-07-02 | Residential Ductless Mini-split Heat Pump (SEER 16.0, HSPF 8.8) Replacing Ductless HP (NC) |  | Deem-WP | Proposed
SCE | AC-21784ResAnyUpSUSI | 2021-01-01 |  | SWHC050-01 | NC | UpDeemed | SWHC050R | None | Res | Def-GSIA | Res-sAll-mHVAC-DX-up | None | SWHC050_01_M002 | SWHC050_01_B004 | ExAnte2021 | IOU workpaper | 2020-07-02 | Residential Ductless Mini-split Heat Pump (SEER 16.0, HSPF 8.8) Replacing Ductless HP (NC) |  | Deem-WP | Proposed
SCE | AC-21785ResAnyFiSDrI | 2021-01-01 |  | SWHC050-01 | NC | DnDeemDI | SWHC050S | None | Res | Def-GSIA | Res-sAll-mHVAC-Pkg-dn | None | SWHC050_01_M003 | SWHC050_01_B004 | ExAnte2021 | IOU workpaper | 2020-07-02 | Residential Ductless Mini-split Heat Pump (SEER 17.0, HSPF 9.4) Replacing Ductless HP (NC) |  | Deem-WP | Proposed
SCE | AC-21785ResAnyFiSDwSD | 2021-01-01 |  | SWHC050-01 | NC | DnDeemed | SWHC050S | None | Res | Def-GSIA | Res-sAll-mHVAC-Pkg-dn | None | SWHC050_01_M003 | SWHC050_01_B004 | ExAnte2021 | IOU workpaper | 2020-07-02 | Residential Ductless Mini-split Heat Pump (SEER 17.0, HSPF 9.4) Replacing Ductless HP (NC) |  | Deem-WP | Proposed
SCE | AC-21785ResAnyUpSUSI | 2021-01-01 |  | SWHC050-01 | NC | UpDeemed | SWHC050S | None | Res | Def-GSIA | Res-sAll-mHVAC-DX-up | None | SWHC050_01_M003 | SWHC050_01_B004 | ExAnte2021 | IOU workpaper | 2020-07-02 | Residential Ductless Mini-split Heat Pump (SEER 17.0, HSPF 9.4) Replacing Ductless HP (NC) |  | Deem-WP | Proposed
SCE | AC-21787ResAnyFiSDrI | 2021-01-01 |  | SWHC050-01 | NC | DnDeemDI | SWHC050T | None | Res | Def-GSIA | Res-sAll-mHVAC-Pkg-dn | None | SWHC050_01_M004 | SWHC050_01_B004 | ExAnte2021 | IOU workpaper | 2020-07-02 | Residential Ductless Mini-split Heat Pump (SEER 18.0, HSPF 9.8) Replacing Ductless HP (NC) |  | Deem-WP | Proposed
SCE | AC-21787ResAnyFiSDwSD | 2021-01-01 |  | SWHC050-01 | NC | DnDeemed | SWHC050T | None | Res | Def-GSIA | Res-sAll-mHVAC-Pkg-dn | None | SWHC050_01_M004 | SWHC050_01_B004 | ExAnte2021 | IOU workpaper | 2020-07-02 | Residential Ductless Mini-split Heat Pump (SEER 18.0, HSPF 9.8) Replacing Ductless HP (NC) |  | Deem-WP | Proposed
SCE | AC-21787ResAnyUpSUSI | 2021-01-01 |  | SWHC050-01 | NC | UpDeemed | SWHC050T | None | Res | Def-GSIA | Res-sAll-mHVAC-DX-up | None | SWHC050_01_M004 | SWHC050_01_B004 | ExAnte2021 | IOU workpaper | 2020-07-02 | Residential Ductless Mini-split Heat Pump (SEER 18.0, HSPF 9.8) Replacing Ductless HP (NC) |  | Deem-WP | Proposed
SCE | AC-21792ResAnyFiSDrI | 2021-01-01 |  | SWHC050-01 | NR | DnDeemDI | SWHC050U | None | Res | Def-GSIA | Res-sAll-mHVAC-Pkg-dn | None | SWHC050_01_M001 | SWHC050_01_B002 | ExAnte2021 | IOU workpaper | 2020-07-02 | Residential Ductless Mini-split Heat Pump (SEER 15.0, HSPF 8.5) Replacing Room Unit (NR) |  | Deem-WP | Proposed
SCE | AC-21792ResAnyFiSDwSD | 2021-01-01 |  | SWHC050-01 | NR | DnDeemed | SWHC050U | None | Res | Def-GSIA | Res-sAll-mHVAC-Pkg-dn | None | SWHC050_01_M001 | SWHC050_01_B002 | ExAnte2021 | IOU workpaper | 2020-07-02 | Residential Ductless Mini-split Heat Pump (SEER 15.0, HSPF 8.5) Replacing Room Unit (NR) |  | Deem-WP | Proposed
SCE | AC-21792ResAnyUpSUSI | 2021-01-01 |  | SWHC050-01 | NR | UpDeemed | SWHC050U | None | Res | Def-GSIA | Res-sAll-mHVAC-DX-up | None | SWHC050_01_M001 | SWHC050_01_B002 | ExAnte2021 | IOU workpaper | 2020-07-02 | Residential Ductless Mini-split Heat Pump (SEER 15.0, HSPF 8.5) Replacing Room Unit (NR) |  | Deem-WP | Proposed
SCE | AC-21793ResAnyFiSDrI | 2021-01-01 |  | SWHC050-01 | NR | DnDeemDI | SWHC050V | None | Res | Def-GSIA | Res-sAll-mHVAC-Pkg-dn | None | SWHC050_01_M002 | SWHC050_01_B002 | ExAnte2021 | IOU workpaper | 2020-07-02 | Residential Ductless Mini-split Heat Pump (SEER 16.0, HSPF 8.8) Replacing Room Unit (NR) |  | Deem-WP | Proposed
SCE | AC-21793ResAnyFiSDwSD | 2021-01-01 |  | SWHC050-01 | NR | DnDeemed | SWHC050V | None | Res | Def-GSIA | Res-sAll-mHVAC-Pkg-dn | None | SWHC050_01_M002 | SWHC050_01_B002 | ExAnte2021 | IOU workpaper | 2020-07-02 | Residential Ductless Mini-split Heat Pump (SEER 16.0, HSPF 8.8) Replacing Room Unit (NR) |  | Deem-WP | Proposed
SCE | AC-21793ResAnyUpSUSI | 2021-01-01 |  | SWHC050-01 | NR | UpDeemed | SWHC050V | None | Res | Def-GSIA | Res-sAll-mHVAC-DX-up | None | SWHC050_01_M002 | SWHC050_01_B002 | ExAnte2021 | IOU workpaper | 2020-07-02 | Residential Ductless Mini-split Heat Pump (SEER 16.0, HSPF 8.8) Replacing Room Unit (NR) |  | Deem-WP | Proposed
SCE | AC-21794ResAnyFiSDrI | 2021-01-01 |  | SWHC050-01 | NR | DnDeemDI | SWHC050W | None | Res | Def-GSIA | Res-sAll-mHVAC-Pkg-dn | None | SWHC050_01_M003 | SWHC050_01_B002 | ExAnte2021 | IOU workpaper | 2020-07-02 | Residential Ductless Mini-split Heat Pump (SEER 17.0, HSPF 9.4) Replacing Room Unit (NR) |  | Deem-WP | Proposed
SCE | AC-21794ResAnyFiSDwSD | 2021-01-01 |  | SWHC050-01 | NR | DnDeemed | SWHC050W | None | Res | Def-GSIA | Res-sAll-mHVAC-Pkg-dn | None | SWHC050_01_M003 | SWHC050_01_B002 | ExAnte2021 | IOU workpaper | 2020-07-02 | Residential Ductless Mini-split Heat Pump (SEER 17.0, HSPF 9.4) Replacing Room Unit (NR) |  | Deem-WP | Proposed
SCE | AC-21794ResAnyUpSUSI | 2021-01-01 |  | SWHC050-01 | NR | UpDeemed | SWHC050W | None | Res | Def-GSIA | Res-sAll-mHVAC-DX-up | None | SWHC050_01_M003 | SWHC050_01_B002 | ExAnte2021 | IOU workpaper | 2020-07-02 | Residential Ductless Mini-split Heat Pump (SEER 17.0, HSPF 9.4) Replacing Room Unit (NR) |  | Deem-WP | Proposed
SCE | AC-21795ResAnyFiSDrI | 2021-01-01 |  | SWHC050-01 | NR | DnDeemDI | SWHC050X | None | Res | Def-GSIA | Res-sAll-mHVAC-Pkg-dn | None | SWHC050_01_M004 | SWHC050_01_B002 | ExAnte2021 | IOU workpaper | 2020-07-02 | Residential Ductless Mini-split Heat Pump (SEER 18.0, HSPF 9.8) Replacing Room Unit (NR) |  | Deem-WP | Proposed
SCE | AC-21795ResAnyFiSDwSD | 2021-01-01 |  | SWHC050-01 | NR | DnDeemed | SWHC050X | None | Res | Def-GSIA | Res-sAll-mHVAC-Pkg-dn | None | SWHC050_01_M004 | SWHC050_01_B002 | ExAnte2021 | IOU workpaper | 2020-07-02 | Residential Ductless Mini-split Heat Pump (SEER 18.0, HSPF 9.8) Replacing Room Unit (NR) |  | Deem-WP | Proposed
SCE | AC-21795ResAnyUpSUSI | 2021-01-01 |  | SWHC050-01 | NR | UpDeemed | SWHC050X | None | Res | Def-GSIA | Res-sAll-mHVAC-DX-up | None | SWHC050_01_M004 | SWHC050_01_B002 | ExAnte2021 | IOU workpaper | 2020-07-02 | Residential Ductless Mini-split Heat Pump (SEER 18.0, HSPF 9.8) Replacing Room Unit (NR) |  | Deem-WP | Proposed
SCE | AC-21800ResAnyFiSDrI | 2021-01-01 |  | SWHC050-01 | NR | DnDeemDI | SWHC050Y | None | Res | Def-GSIA | Res-sAll-mHVAC-Pkg-dn | None | SWHC050_01_M001 | SWHC050_01_B004 | ExAnte2021 | IOU workpaper | 2020-07-02 | Residential Ductless Mini-split Heat Pump (SEER 15.0, HSPF 8.5) Replacing Ductless HP (NR) |  | Deem-WP | Proposed
SCE | AC-21800ResAnyFiSDwSD | 2021-01-01 |  | SWHC050-01 | NR | DnDeemed | SWHC050Y | None | Res | Def-GSIA | Res-sAll-mHVAC-Pkg-dn | None | SWHC050_01_M001 | SWHC050_01_B004 | ExAnte2021 | IOU workpaper | 2020-07-02 | Residential Ductless Mini-split Heat Pump (SEER 15.0, HSPF 8.5) Replacing Ductless HP (NR) |  | Deem-WP | Proposed
SCE | AC-21800ResAnyUpSUSI | 2021-01-01 |  | SWHC050-01 | NR | UpDeemed | SWHC050Y | None | Res | Def-GSIA | Res-sAll-mHVAC-DX-up | None | SWHC050_01_M001 | SWHC050_01_B004 | ExAnte2021 | IOU workpaper | 2020-07-02 | Residential Ductless Mini-split Heat Pump (SEER 15.0, HSPF 8.5) Replacing Ductless HP (NR) |  | Deem-WP | Proposed
SCE | AC-21801ResAnyFiSDrI | 2021-01-01 |  | SWHC050-01 | NR | DnDeemDI | SWHC050Z | None | Res | Def-GSIA | Res-sAll-mHVAC-Pkg-dn | None | SWHC050_01_M002 | SWHC050_01_B004 | ExAnte2021 | IOU workpaper | 2020-07-02 | Residential Ductless Mini-split Heat Pump (SEER 16.0, HSPF 8.8) Replacing Ductless HP (NR) |  | Deem-WP | Proposed
SCE | AC-21801ResAnyFiSDwSD | 2021-01-01 |  | SWHC050-01 | NR | DnDeemed | SWHC050Z | None | Res | Def-GSIA | Res-sAll-mHVAC-Pkg-dn | None | SWHC050_01_M002 | SWHC050_01_B004 | ExAnte2021 | IOU workpaper | 2020-07-02 | Residential Ductless Mini-split Heat Pump (SEER 16.0, HSPF 8.8) Replacing Ductless HP (NR) |  | Deem-WP | Proposed
SCE | AC-21801ResAnyUpSUSI | 2021-01-01 |  | SWHC050-01 | NR | UpDeemed | SWHC050Z | None | Res | Def-GSIA | Res-sAll-mHVAC-DX-up | None | SWHC050_01_M002 | SWHC050_01_B004 | ExAnte2021 | IOU workpaper | 2020-07-02 | Residential Ductless Mini-split Heat Pump (SEER 16.0, HSPF 8.8) Replacing Ductless HP (NR) |  | Deem-WP | Proposed
SCE | AC-21802ResAnyFiSDrI | 2021-01-01 |  | SWHC050-01 | NR | DnDeemDI | SWHC050AA | None | Res | Def-GSIA | Res-sAll-mHVAC-Pkg-dn | None | SWHC050_01_M003 | SWHC050_01_B004 | ExAnte2021 | IOU workpaper | 2020-07-02 | Residential Ductless Mini-split Heat Pump (SEER 17.0, HSPF 9.4) Replacing Ductless HP (NR) |  | Deem-WP | Proposed
SCE | AC-21802ResAnyFiSDwSD | 2021-01-01 |  | SWHC050-01 | NR | DnDeemed | SWHC050AA | None | Res | Def-GSIA | Res-sAll-mHVAC-Pkg-dn | None | SWHC050_01_M003 | SWHC050_01_B004 | ExAnte2021 | IOU workpaper | 2020-07-02 | Residential Ductless Mini-split Heat Pump (SEER 17.0, HSPF 9.4) Replacing Ductless HP (NR) |  | Deem-WP | Proposed
SCE | AC-21802ResAnyUpSUSI | 2021-01-01 |  | SWHC050-01 | NR | UpDeemed | SWHC050AA | None | Res | Def-GSIA | Res-sAll-mHVAC-DX-up | None | SWHC050_01_M003 | SWHC050_01_B004 | ExAnte2021 | IOU workpaper | 2020-07-02 | Residential Ductless Mini-split Heat Pump (SEER 17.0, HSPF 9.4) Replacing Ductless HP (NR) |  | Deem-WP | Proposed
SCE | AC-21803ResAnyFiSDrI | 2021-01-01 |  | SWHC050-01 | NR | DnDeemDI | SWHC050AB | None | Res | Def-GSIA | Res-sAll-mHVAC-Pkg-dn | None | SWHC050_01_M004 | SWHC050_01_B004 | ExAnte2021 | IOU workpaper | 2020-07-02 | Residential Ductless Mini-split Heat Pump (SEER 18.0, HSPF 9.8) Replacing Ductless HP (NR) |  | Deem-WP | Proposed
SCE | AC-21803ResAnyFiSDwSD | 2021-01-01 |  | SWHC050-01 | NR | DnDeemed | SWHC050AB | None | Res | Def-GSIA | Res-sAll-mHVAC-Pkg-dn | None | SWHC050_01_M004 | SWHC050_01_B004 | ExAnte2021 | IOU workpaper | 2020-07-02 | Residential Ductless Mini-split Heat Pump (SEER 18.0, HSPF 9.8) Replacing Ductless HP (NR) |  | Deem-WP | Proposed
SCE | AC-21803ResAnyUpSUSI | 2021-01-01 |  | SWHC050-01 | NR | UpDeemed | SWHC050AB | None | Res | Def-GSIA | Res-sAll-mHVAC-DX-up | None | SWHC050_01_M004 | SWHC050_01_B004 | ExAnte2021 | IOU workpaper | 2020-07-02 | Residential Ductless Mini-split Heat Pump (SEER 18.0, HSPF 9.8) Replacing Ductless HP (NR) |  | Deem-WP | Proposed
PGE |  |  |  | SWHC050-01 | AR | DnDeemDI | SWHC050A | None | Res | Def-GSIA | Res-sAll-mHVAC-Pkg-dn | None | SWHC050_01_M001 | SWHC050_01_B001 | ExAnte2020 | IOU workpaper | 2020-07-02 | Residential Ductless Mini-split Heat Pump (SEER 15.0, HSPF 8.5) Replacing Room AC with built-in electric resistance heating (AR) |  | Deem-WP | Proposed
PGE |  |  |  | SWHC050-01 | AR | DnDeemed | SWHC050A | None | Res | Def-GSIA | Res-sAll-mHVAC-Pkg-dn | None | SWHC050_01_M001 | SWHC050_01_B001 | ExAnte2020 | IOU workpaper | 2020-07-02 | Residential Ductless Mini-split Heat Pump (SEER 15.0, HSPF 8.5) Replacing Room AC with built-in electric resistance heating (AR) |  | Deem-WP | Proposed
PGE |  |  |  | SWHC050-01 | AR | DnDeemDI | SWHC050B | None | Res | Def-GSIA | Res-sAll-mHVAC-Pkg-dn | None | SWHC050_01_M002 | SWHC050_01_B001 | ExAnte2020 | IOU workpaper | 2020-07-02 | Residential Ductless Mini-split Heat Pump (SEER 16.0, HSPF 8.8) Replacing Room AC with built-in electric resistance heating (AR) |  | Deem-WP | Proposed
PGE |  |  |  | SWHC050-01 | AR | DnDeemed | SWHC050B | None | Res | Def-GSIA | Res-sAll-mHVAC-Pkg-dn | None | SWHC050_01_M002 | SWHC050_01_B001 | ExAnte2020 | IOU workpaper | 2020-07-02 | Residential Ductless Mini-split Heat Pump (SEER 16.0, HSPF 8.8) Replacing Room AC with built-in electric resistance heating (AR) |  | Deem-WP | Proposed
PGE |  |  |  | SWHC050-01 | AR | DnDeemDI | SWHC050C | None | Res | Def-GSIA | Res-sAll-mHVAC-Pkg-dn | None | SWHC050_01_M003 | SWHC050_01_B001 | ExAnte2020 | IOU workpaper | 2020-07-02 | Residential Ductless Mini-split Heat Pump (SEER 17.0, HSPF 9.4) Replacing Room AC with built-in electric resistance heating (AR) |  | Deem-WP | Proposed
PGE |  |  |  | SWHC050-01 | AR | DnDeemed | SWHC050C | None | Res | Def-GSIA | Res-sAll-mHVAC-Pkg-dn | None | SWHC050_01_M003 | SWHC050_01_B001 | ExAnte2020 | IOU workpaper | 2020-07-02 | Residential Ductless Mini-split Heat Pump (SEER 17.0, HSPF 9.4) Replacing Room AC with built-in electric resistance heating (AR) |  | Deem-WP | Proposed
PGE |  |  |  | SWHC050-01 | AR | DnDeemDI | SWHC050D | None | Res | Def-GSIA | Res-sAll-mHVAC-Pkg-dn | None | SWHC050_01_M004 | SWHC050_01_B001 | ExAnte2020 | IOU workpaper | 2020-07-02 | Residential Ductless Mini-split Heat Pump (SEER 18.0, HSPF 9.8) Replacing Room AC with built-in electric resistance heating (AR) |  | Deem-WP | Proposed
PGE |  |  |  | SWHC050-01 | AR | DnDeemed | SWHC050D | None | Res | Def-GSIA | Res-sAll-mHVAC-Pkg-dn | None | SWHC050_01_M004 | SWHC050_01_B001 | ExAnte2020 | IOU workpaper | 2020-07-02 | Residential Ductless Mini-split Heat Pump (SEER 18.0, HSPF 9.8) Replacing Room AC with built-in electric resistance heating (AR) |  | Deem-WP | Proposed
PGE |  |  |  | SWHC050-01 | AR | DnDeemDI | SWHC050E | None | Res | Def-GSIA | Res-sAll-mHVAC-Pkg-dn | None | SWHC050_01_M001 | SWHC050_01_B002 | ExAnte2020 | IOU workpaper | 2020-07-02 | Residential Ductless Mini-split Heat Pump (SEER 15.0, HSPF 8.5) Replacing Room HP (AR) |  | Deem-WP | Proposed
PGE |  |  |  | SWHC050-01 | AR | DnDeemed | SWHC050E | None | Res | Def-GSIA | Res-sAll-mHVAC-Pkg-dn | None | SWHC050_01_M001 | SWHC050_01_B002 | ExAnte2020 | IOU workpaper | 2020-07-02 | Residential Ductless Mini-split Heat Pump (SEER 15.0, HSPF 8.5) Replacing Room HP (AR) |  | Deem-WP | Proposed
PGE |  |  |  | SWHC050-01 | AR | DnDeemDI | SWHC050F | None | Res | Def-GSIA | Res-sAll-mHVAC-Pkg-dn | None | SWHC050_01_M002 | SWHC050_01_B002 | ExAnte2020 | IOU workpaper | 2020-07-02 | Residential Ductless Mini-split Heat Pump (SEER 16.0, HSPF 8.8) Replacing Room HP (AR) |  | Deem-WP | Proposed
PGE |  |  |  | SWHC050-01 | AR | DnDeemed | SWHC050F | None | Res | Def-GSIA | Res-sAll-mHVAC-Pkg-dn | None | SWHC050_01_M002 | SWHC050_01_B002 | ExAnte2020 | IOU workpaper | 2020-07-02 | Residential Ductless Mini-split Heat Pump (SEER 16.0, HSPF 8.8) Replacing Room HP (AR) |  | Deem-WP | Proposed
PGE |  |  |  | SWHC050-01 | AR | DnDeemDI | SWHC050G | None | Res | Def-GSIA | Res-sAll-mHVAC-Pkg-dn | None | SWHC050_01_M003 | SWHC050_01_B002 | ExAnte2020 | IOU workpaper | 2020-07-02 | Residential Ductless Mini-split Heat Pump (SEER 17.0, HSPF 9.4) Replacing Room HP (AR) |  | Deem-WP | Proposed
PGE |  |  |  | SWHC050-01 | AR | DnDeemed | SWHC050G | None | Res | Def-GSIA | Res-sAll-mHVAC-Pkg-dn | None | SWHC050_01_M003 | SWHC050_01_B002 | ExAnte2020 | IOU workpaper | 2020-07-02 | Residential Ductless Mini-split Heat Pump (SEER 17.0, HSPF 9.4) Replacing Room HP (AR) |  | Deem-WP | Proposed
PGE |  |  |  | SWHC050-01 | AR | DnDeemDI | SWHC050H | None | Res | Def-GSIA | Res-sAll-mHVAC-Pkg-dn | None | SWHC050_01_M004 | SWHC050_01_B002 | ExAnte2020 | IOU workpaper | 2020-07-02 | Residential Ductless Mini-split Heat Pump (SEER 18.0, HSPF 9.8) Replacing Room HP (AR) |  | Deem-WP | Proposed
PGE |  |  |  | SWHC050-01 | AR | DnDeemed | SWHC050H | None | Res | Def-GSIA | Res-sAll-mHVAC-Pkg-dn | None | SWHC050_01_M004 | SWHC050_01_B002 | ExAnte2020 | IOU workpaper | 2020-07-02 | Residential Ductless Mini-split Heat Pump (SEER 18.0, HSPF 9.8) Replacing Room HP (AR) |  | Deem-WP | Proposed
PGE |  |  |  | SWHC050-01 | AR | DnDeemDI | SWHC050I | None | Res | Def-GSIA | Res-sAll-mHVAC-Pkg-dn | None | SWHC050_01_M001 | SWHC050_01_B003 | ExAnte2020 | IOU workpaper | 2020-07-02 | Residential Ductless Mini-split Heat Pump (SEER 15.0, HSPF 8.5) Replacing Ductless AC and electric furnace (AR) |  | Deem-WP | Proposed
PGE |  |  |  | SWHC050-01 | AR | DnDeemed | SWHC050I | None | Res | Def-GSIA | Res-sAll-mHVAC-Pkg-dn | None | SWHC050_01_M001 | SWHC050_01_B003 | ExAnte2020 | IOU workpaper | 2020-07-02 | Residential Ductless Mini-split Heat Pump (SEER 15.0, HSPF 8.5) Replacing Ductless AC and electric furnace (AR) |  | Deem-WP | Proposed
PGE |  |  |  | SWHC050-01 | AR | DnDeemDI | SWHC050J | None | Res | Def-GSIA | Res-sAll-mHVAC-Pkg-dn | None | SWHC050_01_M002 | SWHC050_01_B003 | ExAnte2020 | IOU workpaper | 2020-07-02 | Residential Ductless Mini-split Heat Pump (SEER 16.0, HSPF 8.8) Replacing Ductless AC and electric furnace (AR) |  | Deem-WP | Proposed
PGE |  |  |  | SWHC050-01 | AR | DnDeemed | SWHC050J | None | Res | Def-GSIA | Res-sAll-mHVAC-Pkg-dn | None | SWHC050_01_M002 | SWHC050_01_B003 | ExAnte2020 | IOU workpaper | 2020-07-02 | Residential Ductless Mini-split Heat Pump (SEER 16.0, HSPF 8.8) Replacing Ductless AC and electric furnace (AR) |  | Deem-WP | Proposed
PGE |  |  |  | SWHC050-01 | AR | DnDeemDI | SWHC050K | None | Res | Def-GSIA | Res-sAll-mHVAC-Pkg-dn | None | SWHC050_01_M003 | SWHC050_01_B003 | ExAnte2020 | IOU workpaper | 2020-07-02 | Residential Ductless Mini-split Heat Pump (SEER 17.0, HSPF 9.4) Replacing Ductless AC and electric furnace (AR) |  | Deem-WP | Proposed
PGE |  |  |  | SWHC050-01 | AR | DnDeemed | SWHC050K | None | Res | Def-GSIA | Res-sAll-mHVAC-Pkg-dn | None | SWHC050_01_M003 | SWHC050_01_B003 | ExAnte2020 | IOU workpaper | 2020-07-02 | Residential Ductless Mini-split Heat Pump (SEER 17.0, HSPF 9.4) Replacing Ductless AC and electric furnace (AR) |  | Deem-WP | Proposed
PGE |  |  |  | SWHC050-01 | AR | DnDeemDI | SWHC050L | None | Res | Def-GSIA | Res-sAll-mHVAC-Pkg-dn | None | SWHC050_01_M004 | SWHC050_01_B003 | ExAnte2020 | IOU workpaper | 2020-07-02 | Residential Ductless Mini-split Heat Pump (SEER 18.0, HSPF 9.8) Replacing Ductless AC and electric furnace (AR) |  | Deem-WP | Proposed
PGE |  |  |  | SWHC050-01 | AR | DnDeemed | SWHC050L | None | Res | Def-GSIA | Res-sAll-mHVAC-Pkg-dn | None | SWHC050_01_M004 | SWHC050_01_B003 | ExAnte2020 | IOU workpaper | 2020-07-02 | Residential Ductless Mini-split Heat Pump (SEER 18.0, HSPF 9.8) Replacing Ductless AC and electric furnace (AR) |  | Deem-WP | Proposed
PGE |  |  |  | SWHC050-01 | AR | DnDeemDI | SWHC050M | None | Res | Def-GSIA | Res-sAll-mHVAC-Pkg-dn | None | SWHC050_01_M001 | SWHC050_01_B004 | ExAnte2020 | IOU workpaper | 2020-07-02 | Residential Ductless Mini-split Heat Pump (SEER 15.0, HSPF 8.5) Replacing Ductless HP (AR) |  | Deem-WP | Proposed
PGE |  |  |  | SWHC050-01 | AR | DnDeemed | SWHC050M | None | Res | Def-GSIA | Res-sAll-mHVAC-Pkg-dn | None | SWHC050_01_M001 | SWHC050_01_B004 | ExAnte2020 | IOU workpaper | 2020-07-02 | Residential Ductless Mini-split Heat Pump (SEER 15.0, HSPF 8.5) Replacing Ductless HP (AR) |  | Deem-WP | Proposed
PGE |  |  |  | SWHC050-01 | AR | DnDeemDI | SWHC050N | None | Res | Def-GSIA | Res-sAll-mHVAC-Pkg-dn | None | SWHC050_01_M002 | SWHC050_01_B004 | ExAnte2020 | IOU workpaper | 2020-07-02 | Residential Ductless Mini-split Heat Pump (SEER 16.0, HSPF 8.8) Replacing Ductless HP (AR) |  | Deem-WP | Proposed
PGE |  |  |  | SWHC050-01 | AR | DnDeemed | SWHC050N | None | Res | Def-GSIA | Res-sAll-mHVAC-Pkg-dn | None | SWHC050_01_M002 | SWHC050_01_B004 | ExAnte2020 | IOU workpaper | 2020-07-02 | Residential Ductless Mini-split Heat Pump (SEER 16.0, HSPF 8.8) Replacing Ductless HP (AR) |  | Deem-WP | Proposed
PGE |  |  |  | SWHC050-01 | AR | DnDeemDI | SWHC050O | None | Res | Def-GSIA | Res-sAll-mHVAC-Pkg-dn | None | SWHC050_01_M003 | SWHC050_01_B004 | ExAnte2020 | IOU workpaper | 2020-07-02 | Residential Ductless Mini-split Heat Pump (SEER 17.0, HSPF 9.4) Replacing Ductless HP (AR) |  | Deem-WP | Proposed
PGE |  |  |  | SWHC050-01 | AR | DnDeemed | SWHC050O | None | Res | Def-GSIA | Res-sAll-mHVAC-Pkg-dn | None | SWHC050_01_M003 | SWHC050_01_B004 | ExAnte2020 | IOU workpaper | 2020-07-02 | Residential Ductless Mini-split Heat Pump (SEER 17.0, HSPF 9.4) Replacing Ductless HP (AR) |  | Deem-WP | Proposed
PGE |  |  |  | SWHC050-01 | AR | DnDeemDI | SWHC050P | None | Res | Def-GSIA | Res-sAll-mHVAC-Pkg-dn | None | SWHC050_01_M004 | SWHC050_01_B004 | ExAnte2020 | IOU workpaper | 2020-07-02 | Residential Ductless Mini-split Heat Pump (SEER 18.0, HSPF 9.8) Replacing Ductless HP (AR) |  | Deem-WP | Proposed
PGE |  |  |  | SWHC050-01 | AR | DnDeemed | SWHC050P | None | Res | Def-GSIA | Res-sAll-mHVAC-Pkg-dn | None | SWHC050_01_M004 | SWHC050_01_B004 | ExAnte2020 | IOU workpaper | 2020-07-02 | Residential Ductless Mini-split Heat Pump (SEER 18.0, HSPF 9.8) Replacing Ductless HP (AR) |  | Deem-WP | Proposed
PGE |  |  |  | SWHC050-01 | NC | DnDeemDI | SWHC050Q | None | Res | Def-GSIA | Res-sAll-mHVAC-Pkg-dn | None | SWHC050_01_M001 | SWHC050_01_B004 | ExAnte2020 | IOU workpaper | 2020-07-02 | Residential Ductless Mini-split Heat Pump (SEER 15.0, HSPF 8.5) Replacing Ductless HP (NC) |  | Deem-WP | Proposed
PGE |  |  |  | SWHC050-01 | NC | DnDeemed | SWHC050Q | None | Res | Def-GSIA | Res-sAll-mHVAC-Pkg-dn | None | SWHC050_01_M001 | SWHC050_01_B004 | ExAnte2020 | IOU workpaper | 2020-07-02 | Residential Ductless Mini-split Heat Pump (SEER 15.0, HSPF 8.5) Replacing Ductless HP (NC) |  | Deem-WP | Proposed
PGE |  |  |  | SWHC050-01 | NC | UpDeemed | SWHC050Q | None | Res | Def-GSIA | Res-sAll-mHVAC-DX-up | None | SWHC050_01_M001 | SWHC050_01_B004 | ExAnte2020 | IOU workpaper | 2020-07-02 | Residential Ductless Mini-split Heat Pump (SEER 15.0, HSPF 8.5) Replacing Ductless HP (NC) |  | Deem-WP | Proposed
PGE |  |  |  | SWHC050-01 | NC | DnDeemDI | SWHC050R | None | Res | Def-GSIA | Res-sAll-mHVAC-Pkg-dn | None | SWHC050_01_M002 | SWHC050_01_B004 | ExAnte2020 | IOU workpaper | 2020-07-02 | Residential Ductless Mini-split Heat Pump (SEER 16.0, HSPF 8.8) Replacing Ductless HP (NC) |  | Deem-WP | Proposed
PGE |  |  |  | SWHC050-01 | NC | DnDeemed | SWHC050R | None | Res | Def-GSIA | Res-sAll-mHVAC-Pkg-dn | None | SWHC050_01_M002 | SWHC050_01_B004 | ExAnte2020 | IOU workpaper | 2020-07-02 | Residential Ductless Mini-split Heat Pump (SEER 16.0, HSPF 8.8) Replacing Ductless HP (NC) |  | Deem-WP | Proposed
PGE |  |  |  | SWHC050-01 | NC | UpDeemed | SWHC050R | None | Res | Def-GSIA | Res-sAll-mHVAC-DX-up | None | SWHC050_01_M002 | SWHC050_01_B004 | ExAnte2020 | IOU workpaper | 2020-07-02 | Residential Ductless Mini-split Heat Pump (SEER 16.0, HSPF 8.8) Replacing Ductless HP (NC) |  | Deem-WP | Proposed
PGE |  |  |  | SWHC050-01 | NC | DnDeemDI | SWHC050S | None | Res | Def-GSIA | Res-sAll-mHVAC-Pkg-dn | None | SWHC050_01_M003 | SWHC050_01_B004 | ExAnte2020 | IOU workpaper | 2020-07-02 | Residential Ductless Mini-split Heat Pump (SEER 17.0, HSPF 9.4) Replacing Ductless HP (NC) |  | Deem-WP | Proposed
PGE |  |  |  | SWHC050-01 | NC | DnDeemed | SWHC050S | None | Res | Def-GSIA | Res-sAll-mHVAC-Pkg-dn | None | SWHC050_01_M003 | SWHC050_01_B004 | ExAnte2020 | IOU workpaper | 2020-07-02 | Residential Ductless Mini-split Heat Pump (SEER 17.0, HSPF 9.4) Replacing Ductless HP (NC) |  | Deem-WP | Proposed
PGE |  |  |  | SWHC050-01 | NC | UpDeemed | SWHC050S | None | Res | Def-GSIA | Res-sAll-mHVAC-DX-up | None | SWHC050_01_M003 | SWHC050_01_B004 | ExAnte2020 | IOU workpaper | 2020-07-02 | Residential Ductless Mini-split Heat Pump (SEER 17.0, HSPF 9.4) Replacing Ductless HP (NC) |  | Deem-WP | Proposed
PGE |  |  |  | SWHC050-01 | NC | DnDeemDI | SWHC050T | None | Res | Def-GSIA | Res-sAll-mHVAC-Pkg-dn | None | SWHC050_01_M004 | SWHC050_01_B004 | ExAnte2020 | IOU workpaper | 2020-07-02 | Residential Ductless Mini-split Heat Pump (SEER 18.0, HSPF 9.8) Replacing Ductless HP (NC) |  | Deem-WP | Proposed
PGE |  |  |  | SWHC050-01 | NC | DnDeemed | SWHC050T | None | Res | Def-GSIA | Res-sAll-mHVAC-Pkg-dn | None | SWHC050_01_M004 | SWHC050_01_B004 | ExAnte2020 | IOU workpaper | 2020-07-02 | Residential Ductless Mini-split Heat Pump (SEER 18.0, HSPF 9.8) Replacing Ductless HP (NC) |  | Deem-WP | Proposed
PGE |  |  |  | SWHC050-01 | NC | UpDeemed | SWHC050T | None | Res | Def-GSIA | Res-sAll-mHVAC-DX-up | None | SWHC050_01_M004 | SWHC050_01_B004 | ExAnte2020 | IOU workpaper | 2020-07-02 | Residential Ductless Mini-split Heat Pump (SEER 18.0, HSPF 9.8) Replacing Ductless HP (NC) |  | Deem-WP | Proposed
PGE |  |  |  | SWHC050-01 | NR | DnDeemDI | SWHC050U | None | Res | Def-GSIA | Res-sAll-mHVAC-Pkg-dn | None | SWHC050_01_M001 | SWHC050_01_B002 | ExAnte2020 | IOU workpaper | 2020-07-02 | Residential Ductless Mini-split Heat Pump (SEER 15.0, HSPF 8.5) Replacing Room Unit (NR) |  | Deem-WP | Proposed
PGE |  |  |  | SWHC050-01 | NR | DnDeemed | SWHC050U | None | Res | Def-GSIA | Res-sAll-mHVAC-Pkg-dn | None | SWHC050_01_M001 | SWHC050_01_B002 | ExAnte2020 | IOU workpaper | 2020-07-02 | Residential Ductless Mini-split Heat Pump (SEER 15.0, HSPF 8.5) Replacing Room Unit (NR) |  | Deem-WP | Proposed
PGE |  |  |  | SWHC050-01 | NR | UpDeemed | SWHC050U | None | Res | Def-GSIA | Res-sAll-mHVAC-DX-up | None | SWHC050_01_M001 | SWHC050_01_B002 | ExAnte2020 | IOU workpaper | 2020-07-02 | Residential Ductless Mini-split Heat Pump (SEER 15.0, HSPF 8.5) Replacing Room Unit (NR) |  | Deem-WP | Proposed
PGE |  |  |  | SWHC050-01 | NR | DnDeemDI | SWHC050V | None | Res | Def-GSIA | Res-sAll-mHVAC-Pkg-dn | None | SWHC050_01_M002 | SWHC050_01_B002 | ExAnte2020 | IOU workpaper | 2020-07-02 | Residential Ductless Mini-split Heat Pump (SEER 16.0, HSPF 8.8) Replacing Room Unit (NR) |  | Deem-WP | Proposed
PGE |  |  |  | SWHC050-01 | NR | DnDeemed | SWHC050V | None | Res | Def-GSIA | Res-sAll-mHVAC-Pkg-dn | None | SWHC050_01_M002 | SWHC050_01_B002 | ExAnte2020 | IOU workpaper | 2020-07-02 | Residential Ductless Mini-split Heat Pump (SEER 16.0, HSPF 8.8) Replacing Room Unit (NR) |  | Deem-WP | Proposed
PGE |  |  |  | SWHC050-01 | NR | UpDeemed | SWHC050V | None | Res | Def-GSIA | Res-sAll-mHVAC-DX-up | None | SWHC050_01_M002 | SWHC050_01_B002 | ExAnte2020 | IOU workpaper | 2020-07-02 | Residential Ductless Mini-split Heat Pump (SEER 16.0, HSPF 8.8) Replacing Room Unit (NR) |  | Deem-WP | Proposed
PGE |  |  |  | SWHC050-01 | NR | DnDeemDI | SWHC050W | None | Res | Def-GSIA | Res-sAll-mHVAC-Pkg-dn | None | SWHC050_01_M003 | SWHC050_01_B002 | ExAnte2020 | IOU workpaper | 2020-07-02 | Residential Ductless Mini-split Heat Pump (SEER 17.0, HSPF 9.4) Replacing Room Unit (NR) |  | Deem-WP | Proposed
PGE |  |  |  | SWHC050-01 | NR | DnDeemed | SWHC050W | None | Res | Def-GSIA | Res-sAll-mHVAC-Pkg-dn | None | SWHC050_01_M003 | SWHC050_01_B002 | ExAnte2020 | IOU workpaper | 2020-07-02 | Residential Ductless Mini-split Heat Pump (SEER 17.0, HSPF 9.4) Replacing Room Unit (NR) |  | Deem-WP | Proposed
PGE |  |  |  | SWHC050-01 | NR | UpDeemed | SWHC050W | None | Res | Def-GSIA | Res-sAll-mHVAC-DX-up | None | SWHC050_01_M003 | SWHC050_01_B002 | ExAnte2020 | IOU workpaper | 2020-07-02 | Residential Ductless Mini-split Heat Pump (SEER 17.0, HSPF 9.4) Replacing Room Unit (NR) |  | Deem-WP | Proposed
PGE |  |  |  | SWHC050-01 | NR | DnDeemDI | SWHC050X | None | Res | Def-GSIA | Res-sAll-mHVAC-Pkg-dn | None | SWHC050_01_M004 | SWHC050_01_B002 | ExAnte2020 | IOU workpaper | 2020-07-02 | Residential Ductless Mini-split Heat Pump (SEER 18.0, HSPF 9.8) Replacing Room Unit (NR) |  | Deem-WP | Proposed
PGE |  |  |  | SWHC050-01 | NR | DnDeemed | SWHC050X | None | Res | Def-GSIA | Res-sAll-mHVAC-Pkg-dn | None | SWHC050_01_M004 | SWHC050_01_B002 | ExAnte2020 | IOU workpaper | 2020-07-02 | Residential Ductless Mini-split Heat Pump (SEER 18.0, HSPF 9.8) Replacing Room Unit (NR) |  | Deem-WP | Proposed
PGE |  |  |  | SWHC050-01 | NR | UpDeemed | SWHC050X | None | Res | Def-GSIA | Res-sAll-mHVAC-DX-up | None | SWHC050_01_M004 | SWHC050_01_B002 | ExAnte2020 | IOU workpaper | 2020-07-02 | Residential Ductless Mini-split Heat Pump (SEER 18.0, HSPF 9.8) Replacing Room Unit (NR) |  | Deem-WP | Proposed
PGE |  |  |  | SWHC050-01 | NR | DnDeemDI | SWHC050Y | None | Res | Def-GSIA | Res-sAll-mHVAC-Pkg-dn | None | SWHC050_01_M001 | SWHC050_01_B004 | ExAnte2020 | IOU workpaper | 2020-07-02 | Residential Ductless Mini-split Heat Pump (SEER 15.0, HSPF 8.5) Replacing Ductless HP (NR) |  | Deem-WP | Proposed
PGE |  |  |  | SWHC050-01 | NR | DnDeemed | SWHC050Y | None | Res | Def-GSIA | Res-sAll-mHVAC-Pkg-dn | None | SWHC050_01_M001 | SWHC050_01_B004 | ExAnte2020 | IOU workpaper | 2020-07-02 | Residential Ductless Mini-split Heat Pump (SEER 15.0, HSPF 8.5) Replacing Ductless HP (NR) |  | Deem-WP | Proposed
PGE |  |  |  | SWHC050-01 | NR | UpDeemed | SWHC050Y | None | Res | Def-GSIA | Res-sAll-mHVAC-DX-up | None | SWHC050_01_M001 | SWHC050_01_B004 | ExAnte2020 | IOU workpaper | 2020-07-02 | Residential Ductless Mini-split Heat Pump (SEER 15.0, HSPF 8.5) Replacing Ductless HP (NR) |  | Deem-WP | Proposed
PGE |  |  |  | SWHC050-01 | NR | DnDeemDI | SWHC050Z | None | Res | Def-GSIA | Res-sAll-mHVAC-Pkg-dn | None | SWHC050_01_M002 | SWHC050_01_B004 | ExAnte2020 | IOU workpaper | 2020-07-02 | Residential Ductless Mini-split Heat Pump (SEER 16.0, HSPF 8.8) Replacing Ductless HP (NR) |  | Deem-WP | Proposed
PGE |  |  |  | SWHC050-01 | NR | DnDeemed | SWHC050Z | None | Res | Def-GSIA | Res-sAll-mHVAC-Pkg-dn | None | SWHC050_01_M002 | SWHC050_01_B004 | ExAnte2020 | IOU workpaper | 2020-07-02 | Residential Ductless Mini-split Heat Pump (SEER 16.0, HSPF 8.8) Replacing Ductless HP (NR) |  | Deem-WP | Proposed
PGE |  |  |  | SWHC050-01 | NR | UpDeemed | SWHC050Z | None | Res | Def-GSIA | Res-sAll-mHVAC-DX-up | None | SWHC050_01_M002 | SWHC050_01_B004 | ExAnte2020 | IOU workpaper | 2020-07-02 | Residential Ductless Mini-split Heat Pump (SEER 16.0, HSPF 8.8) Replacing Ductless HP (NR) |  | Deem-WP | Proposed
PGE |  |  |  | SWHC050-01 | NR | DnDeemDI | SWHC050AA | None | Res | Def-GSIA | Res-sAll-mHVAC-Pkg-dn | None | SWHC050_01_M003 | SWHC050_01_B004 | ExAnte2020 | IOU workpaper | 2020-07-02 | Residential Ductless Mini-split Heat Pump (SEER 17.0, HSPF 9.4) Replacing Ductless HP (NR) |  | Deem-WP | Proposed
PGE |  |  |  | SWHC050-01 | NR | DnDeemed | SWHC050AA | None | Res | Def-GSIA | Res-sAll-mHVAC-Pkg-dn | None | SWHC050_01_M003 | SWHC050_01_B004 | ExAnte2020 | IOU workpaper | 2020-07-02 | Residential Ductless Mini-split Heat Pump (SEER 17.0, HSPF 9.4) Replacing Ductless HP (NR) |  | Deem-WP | Proposed
PGE |  |  |  | SWHC050-01 | NR | UpDeemed | SWHC050AA | None | Res | Def-GSIA | Res-sAll-mHVAC-DX-up | None | SWHC050_01_M003 | SWHC050_01_B004 | ExAnte2020 | IOU workpaper | 2020-07-02 | Residential Ductless Mini-split Heat Pump (SEER 17.0, HSPF 9.4) Replacing Ductless HP (NR) |  | Deem-WP | Proposed
PGE |  |  |  | SWHC050-01 | NR | DnDeemDI | SWHC050AB | None | Res | Def-GSIA | Res-sAll-mHVAC-Pkg-dn | None | SWHC050_01_M004 | SWHC050_01_B004 | ExAnte2020 | IOU workpaper | 2020-07-02 | Residential Ductless Mini-split Heat Pump (SEER 18.0, HSPF 9.8) Replacing Ductless HP (NR) |  | Deem-WP | Proposed
PGE |  |  |  | SWHC050-01 | NR | DnDeemed | SWHC050AB | None | Res | Def-GSIA | Res-sAll-mHVAC-Pkg-dn | None | SWHC050_01_M004 | SWHC050_01_B004 | ExAnte2020 | IOU workpaper | 2020-07-02 | Residential Ductless Mini-split Heat Pump (SEER 18.0, HSPF 9.8) Replacing Ductless HP (NR) |  | Deem-WP | Proposed
PGE |  |  |  | SWHC050-01 | NR | UpDeemed | SWHC050AB | None | Res | Def-GSIA | Res-sAll-mHVAC-DX-up | None | SWHC050_01_M004 | SWHC050_01_B004 | ExAnte2020 | IOU workpaper | 2020-07-02 | Residential Ductless Mini-split Heat Pump (SEER 18.0, HSPF 9.8) Replacing Ductless HP (NR) |  | Deem-WP | Proposed
SDG |  |  |  | SWHC050-01 | AR | DnDeemDI | SWHC050A | None | Res | Def-GSIA | Res-sAll-mHVAC-Pkg-dn | None | SWHC050_01_M001 | SWHC050_01_B001 | ExAnte2020 | IOU workpaper | 2020-07-02 | Residential Ductless Mini-split Heat Pump (SEER 15.0, HSPF 8.5) Replacing Room AC with built-in electric resistance heating (AR) |  | Deem-WP | Proposed
SDG |  |  |  | SWHC050-01 | AR | DnDeemed | SWHC050A | None | Res | Def-GSIA | Res-sAll-mHVAC-Pkg-dn | None | SWHC050_01_M001 | SWHC050_01_B001 | ExAnte2020 | IOU workpaper | 2020-07-02 | Residential Ductless Mini-split Heat Pump (SEER 15.0, HSPF 8.5) Replacing Room AC with built-in electric resistance heating (AR) |  | Deem-WP | Proposed
SDG |  |  |  | SWHC050-01 | AR | DnDeemDI | SWHC050B | None | Res | Def-GSIA | Res-sAll-mHVAC-Pkg-dn | None | SWHC050_01_M002 | SWHC050_01_B001 | ExAnte2020 | IOU workpaper | 2020-07-02 | Residential Ductless Mini-split Heat Pump (SEER 16.0, HSPF 8.8) Replacing Room AC with built-in electric resistance heating (AR) |  | Deem-WP | Proposed
SDG |  |  |  | SWHC050-01 | AR | DnDeemed | SWHC050B | None | Res | Def-GSIA | Res-sAll-mHVAC-Pkg-dn | None | SWHC050_01_M002 | SWHC050_01_B001 | ExAnte2020 | IOU workpaper | 2020-07-02 | Residential Ductless Mini-split Heat Pump (SEER 16.0, HSPF 8.8) Replacing Room AC with built-in electric resistance heating (AR) |  | Deem-WP | Proposed
SDG |  |  |  | SWHC050-01 | AR | DnDeemDI | SWHC050C | None | Res | Def-GSIA | Res-sAll-mHVAC-Pkg-dn | None | SWHC050_01_M003 | SWHC050_01_B001 | ExAnte2020 | IOU workpaper | 2020-07-02 | Residential Ductless Mini-split Heat Pump (SEER 17.0, HSPF 9.4) Replacing Room AC with built-in electric resistance heating (AR) |  | Deem-WP | Proposed
SDG |  |  |  | SWHC050-01 | AR | DnDeemed | SWHC050C | None | Res | Def-GSIA | Res-sAll-mHVAC-Pkg-dn | None | SWHC050_01_M003 | SWHC050_01_B001 | ExAnte2020 | IOU workpaper | 2020-07-02 | Residential Ductless Mini-split Heat Pump (SEER 17.0, HSPF 9.4) Replacing Room AC with built-in electric resistance heating (AR) |  | Deem-WP | Proposed
SDG |  |  |  | SWHC050-01 | AR | DnDeemDI | SWHC050D | None | Res | Def-GSIA | Res-sAll-mHVAC-Pkg-dn | None | SWHC050_01_M004 | SWHC050_01_B001 | ExAnte2020 | IOU workpaper | 2020-07-02 | Residential Ductless Mini-split Heat Pump (SEER 18.0, HSPF 9.8) Replacing Room AC with built-in electric resistance heating (AR) |  | Deem-WP | Proposed
SDG |  |  |  | SWHC050-01 | AR | DnDeemed | SWHC050D | None | Res | Def-GSIA | Res-sAll-mHVAC-Pkg-dn | None | SWHC050_01_M004 | SWHC050_01_B001 | ExAnte2020 | IOU workpaper | 2020-07-02 | Residential Ductless Mini-split Heat Pump (SEER 18.0, HSPF 9.8) Replacing Room AC with built-in electric resistance heating (AR) |  | Deem-WP | Proposed
SDG |  |  |  | SWHC050-01 | AR | DnDeemDI | SWHC050E | None | Res | Def-GSIA | Res-sAll-mHVAC-Pkg-dn | None | SWHC050_01_M001 | SWHC050_01_B002 | ExAnte2020 | IOU workpaper | 2020-07-02 | Residential Ductless Mini-split Heat Pump (SEER 15.0, HSPF 8.5) Replacing Room HP (AR) |  | Deem-WP | Proposed
SDG |  |  |  | SWHC050-01 | AR | DnDeemed | SWHC050E | None | Res | Def-GSIA | Res-sAll-mHVAC-Pkg-dn | None | SWHC050_01_M001 | SWHC050_01_B002 | ExAnte2020 | IOU workpaper | 2020-07-02 | Residential Ductless Mini-split Heat Pump (SEER 15.0, HSPF 8.5) Replacing Room HP (AR) |  | Deem-WP | Proposed
SDG |  |  |  | SWHC050-01 | AR | DnDeemDI | SWHC050F | None | Res | Def-GSIA | Res-sAll-mHVAC-Pkg-dn | None | SWHC050_01_M002 | SWHC050_01_B002 | ExAnte2020 | IOU workpaper | 2020-07-02 | Residential Ductless Mini-split Heat Pump (SEER 16.0, HSPF 8.8) Replacing Room HP (AR) |  | Deem-WP | Proposed
SDG |  |  |  | SWHC050-01 | AR | DnDeemed | SWHC050F | None | Res | Def-GSIA | Res-sAll-mHVAC-Pkg-dn | None | SWHC050_01_M002 | SWHC050_01_B002 | ExAnte2020 | IOU workpaper | 2020-07-02 | Residential Ductless Mini-split Heat Pump (SEER 16.0, HSPF 8.8) Replacing Room HP (AR) |  | Deem-WP | Proposed
SDG |  |  |  | SWHC050-01 | AR | DnDeemDI | SWHC050G | None | Res | Def-GSIA | Res-sAll-mHVAC-Pkg-dn | None | SWHC050_01_M003 | SWHC050_01_B002 | ExAnte2020 | IOU workpaper | 2020-07-02 | Residential Ductless Mini-split Heat Pump (SEER 17.0, HSPF 9.4) Replacing Room HP (AR) |  | Deem-WP | Proposed
SDG |  |  |  | SWHC050-01 | AR | DnDeemed | SWHC050G | None | Res | Def-GSIA | Res-sAll-mHVAC-Pkg-dn | None | SWHC050_01_M003 | SWHC050_01_B002 | ExAnte2020 | IOU workpaper | 2020-07-02 | Residential Ductless Mini-split Heat Pump (SEER 17.0, HSPF 9.4) Replacing Room HP (AR) |  | Deem-WP | Proposed
SDG |  |  |  | SWHC050-01 | AR | DnDeemDI | SWHC050H | None | Res | Def-GSIA | Res-sAll-mHVAC-Pkg-dn | None | SWHC050_01_M004 | SWHC050_01_B002 | ExAnte2020 | IOU workpaper | 2020-07-02 | Residential Ductless Mini-split Heat Pump (SEER 18.0, HSPF 9.8) Replacing Room HP (AR) |  | Deem-WP | Proposed
SDG |  |  |  | SWHC050-01 | AR | DnDeemed | SWHC050H | None | Res | Def-GSIA | Res-sAll-mHVAC-Pkg-dn | None | SWHC050_01_M004 | SWHC050_01_B002 | ExAnte2020 | IOU workpaper | 2020-07-02 | Residential Ductless Mini-split Heat Pump (SEER 18.0, HSPF 9.8) Replacing Room HP (AR) |  | Deem-WP | Proposed
SDG |  |  |  | SWHC050-01 | AR | DnDeemDI | SWHC050I | None | Res | Def-GSIA | Res-sAll-mHVAC-Pkg-dn | None | SWHC050_01_M001 | SWHC050_01_B003 | ExAnte2020 | IOU workpaper | 2020-07-02 | Residential Ductless Mini-split Heat Pump (SEER 15.0, HSPF 8.5) Replacing Ductless AC and electric furnace (AR) |  | Deem-WP | Proposed
SDG |  |  |  | SWHC050-01 | AR | DnDeemed | SWHC050I | None | Res | Def-GSIA | Res-sAll-mHVAC-Pkg-dn | None | SWHC050_01_M001 | SWHC050_01_B003 | ExAnte2020 | IOU workpaper | 2020-07-02 | Residential Ductless Mini-split Heat Pump (SEER 15.0, HSPF 8.5) Replacing Ductless AC and electric furnace (AR) |  | Deem-WP | Proposed
SDG |  |  |  | SWHC050-01 | AR | DnDeemDI | SWHC050J | None | Res | Def-GSIA | Res-sAll-mHVAC-Pkg-dn | None | SWHC050_01_M002 | SWHC050_01_B003 | ExAnte2020 | IOU workpaper | 2020-07-02 | Residential Ductless Mini-split Heat Pump (SEER 16.0, HSPF 8.8) Replacing Ductless AC and electric furnace (AR) |  | Deem-WP | Proposed
SDG |  |  |  | SWHC050-01 | AR | DnDeemed | SWHC050J | None | Res | Def-GSIA | Res-sAll-mHVAC-Pkg-dn | None | SWHC050_01_M002 | SWHC050_01_B003 | ExAnte2020 | IOU workpaper | 2020-07-02 | Residential Ductless Mini-split Heat Pump (SEER 16.0, HSPF 8.8) Replacing Ductless AC and electric furnace (AR) |  | Deem-WP | Proposed
SDG |  |  |  | SWHC050-01 | AR | DnDeemDI | SWHC050K | None | Res | Def-GSIA | Res-sAll-mHVAC-Pkg-dn | None | SWHC050_01_M003 | SWHC050_01_B003 | ExAnte2020 | IOU workpaper | 2020-07-02 | Residential Ductless Mini-split Heat Pump (SEER 17.0, HSPF 9.4) Replacing Ductless AC and electric furnace (AR) |  | Deem-WP | Proposed
SDG |  |  |  | SWHC050-01 | AR | DnDeemed | SWHC050K | None | Res | Def-GSIA | Res-sAll-mHVAC-Pkg-dn | None | SWHC050_01_M003 | SWHC050_01_B003 | ExAnte2020 | IOU workpaper | 2020-07-02 | Residential Ductless Mini-split Heat Pump (SEER 17.0, HSPF 9.4) Replacing Ductless AC and electric furnace (AR) |  | Deem-WP | Proposed
SDG |  |  |  | SWHC050-01 | AR | DnDeemDI | SWHC050L | None | Res | Def-GSIA | Res-sAll-mHVAC-Pkg-dn | None | SWHC050_01_M004 | SWHC050_01_B003 | ExAnte2020 | IOU workpaper | 2020-07-02 | Residential Ductless Mini-split Heat Pump (SEER 18.0, HSPF 9.8) Replacing Ductless AC and electric furnace (AR) |  | Deem-WP | Proposed
SDG |  |  |  | SWHC050-01 | AR | DnDeemed | SWHC050L | None | Res | Def-GSIA | Res-sAll-mHVAC-Pkg-dn | None | SWHC050_01_M004 | SWHC050_01_B003 | ExAnte2020 | IOU workpaper | 2020-07-02 | Residential Ductless Mini-split Heat Pump (SEER 18.0, HSPF 9.8) Replacing Ductless AC and electric furnace (AR) |  | Deem-WP | Proposed
SDG |  |  |  | SWHC050-01 | AR | DnDeemDI | SWHC050M | None | Res | Def-GSIA | Res-sAll-mHVAC-Pkg-dn | None | SWHC050_01_M001 | SWHC050_01_B004 | ExAnte2020 | IOU workpaper | 2020-07-02 | Residential Ductless Mini-split Heat Pump (SEER 15.0, HSPF 8.5) Replacing Ductless HP (AR) |  | Deem-WP | Proposed
SDG |  |  |  | SWHC050-01 | AR | DnDeemed | SWHC050M | None | Res | Def-GSIA | Res-sAll-mHVAC-Pkg-dn | None | SWHC050_01_M001 | SWHC050_01_B004 | ExAnte2020 | IOU workpaper | 2020-07-02 | Residential Ductless Mini-split Heat Pump (SEER 15.0, HSPF 8.5) Replacing Ductless HP (AR) |  | Deem-WP | Proposed
SDG |  |  |  | SWHC050-01 | AR | DnDeemDI | SWHC050N | None | Res | Def-GSIA | Res-sAll-mHVAC-Pkg-dn | None | SWHC050_01_M002 | SWHC050_01_B004 | ExAnte2020 | IOU workpaper | 2020-07-02 | Residential Ductless Mini-split Heat Pump (SEER 16.0, HSPF 8.8) Replacing Ductless HP (AR) |  | Deem-WP | Proposed
SDG |  |  |  | SWHC050-01 | AR | DnDeemed | SWHC050N | None | Res | Def-GSIA | Res-sAll-mHVAC-Pkg-dn | None | SWHC050_01_M002 | SWHC050_01_B004 | ExAnte2020 | IOU workpaper | 2020-07-02 | Residential Ductless Mini-split Heat Pump (SEER 16.0, HSPF 8.8) Replacing Ductless HP (AR) |  | Deem-WP | Proposed
SDG |  |  |  | SWHC050-01 | AR | DnDeemDI | SWHC050O | None | Res | Def-GSIA | Res-sAll-mHVAC-Pkg-dn | None | SWHC050_01_M003 | SWHC050_01_B004 | ExAnte2020 | IOU workpaper | 2020-07-02 | Residential Ductless Mini-split Heat Pump (SEER 17.0, HSPF 9.4) Replacing Ductless HP (AR) |  | Deem-WP | Proposed
SDG |  |  |  | SWHC050-01 | AR | DnDeemed | SWHC050O | None | Res | Def-GSIA | Res-sAll-mHVAC-Pkg-dn | None | SWHC050_01_M003 | SWHC050_01_B004 | ExAnte2020 | IOU workpaper | 2020-07-02 | Residential Ductless Mini-split Heat Pump (SEER 17.0, HSPF 9.4) Replacing Ductless HP (AR) |  | Deem-WP | Proposed
SDG |  |  |  | SWHC050-01 | AR | DnDeemDI | SWHC050P | None | Res | Def-GSIA | Res-sAll-mHVAC-Pkg-dn | None | SWHC050_01_M004 | SWHC050_01_B004 | ExAnte2020 | IOU workpaper | 2020-07-02 | Residential Ductless Mini-split Heat Pump (SEER 18.0, HSPF 9.8) Replacing Ductless HP (AR) |  | Deem-WP | Proposed
SDG |  |  |  | SWHC050-01 | AR | DnDeemed | SWHC050P | None | Res | Def-GSIA | Res-sAll-mHVAC-Pkg-dn | None | SWHC050_01_M004 | SWHC050_01_B004 | ExAnte2020 | IOU workpaper | 2020-07-02 | Residential Ductless Mini-split Heat Pump (SEER 18.0, HSPF 9.8) Replacing Ductless HP (AR) |  | Deem-WP | Proposed
SDG |  |  |  | SWHC050-01 | NC | DnDeemDI | SWHC050Q | None | Res | Def-GSIA | Res-sAll-mHVAC-Pkg-dn | None | SWHC050_01_M001 | SWHC050_01_B004 | ExAnte2020 | IOU workpaper | 2020-07-02 | Residential Ductless Mini-split Heat Pump (SEER 15.0, HSPF 8.5) Replacing Ductless HP (NC) |  | Deem-WP | Proposed
SDG |  |  |  | SWHC050-01 | NC | DnDeemed | SWHC050Q | None | Res | Def-GSIA | Res-sAll-mHVAC-Pkg-dn | None | SWHC050_01_M001 | SWHC050_01_B004 | ExAnte2020 | IOU workpaper | 2020-07-02 | Residential Ductless Mini-split Heat Pump (SEER 15.0, HSPF 8.5) Replacing Ductless HP (NC) |  | Deem-WP | Proposed
SDG |  |  |  | SWHC050-01 | NC | UpDeemed | SWHC050Q | None | Res | Def-GSIA | Res-sAll-mHVAC-DX-up | None | SWHC050_01_M001 | SWHC050_01_B004 | ExAnte2020 | IOU workpaper | 2020-07-02 | Residential Ductless Mini-split Heat Pump (SEER 15.0, HSPF 8.5) Replacing Ductless HP (NC) |  | Deem-WP | Proposed
SDG |  |  |  | SWHC050-01 | NC | DnDeemDI | SWHC050R | None | Res | Def-GSIA | Res-sAll-mHVAC-Pkg-dn | None | SWHC050_01_M002 | SWHC050_01_B004 | ExAnte2020 | IOU workpaper | 2020-07-02 | Residential Ductless Mini-split Heat Pump (SEER 16.0, HSPF 8.8) Replacing Ductless HP (NC) |  | Deem-WP | Proposed
SDG |  |  |  | SWHC050-01 | NC | DnDeemed | SWHC050R | None | Res | Def-GSIA | Res-sAll-mHVAC-Pkg-dn | None | SWHC050_01_M002 | SWHC050_01_B004 | ExAnte2020 | IOU workpaper | 2020-07-02 | Residential Ductless Mini-split Heat Pump (SEER 16.0, HSPF 8.8) Replacing Ductless HP (NC) |  | Deem-WP | Proposed
SDG |  |  |  | SWHC050-01 | NC | UpDeemed | SWHC050R | None | Res | Def-GSIA | Res-sAll-mHVAC-DX-up | None | SWHC050_01_M002 | SWHC050_01_B004 | ExAnte2020 | IOU workpaper | 2020-07-02 | Residential Ductless Mini-split Heat Pump (SEER 16.0, HSPF 8.8) Replacing Ductless HP (NC) |  | Deem-WP | Proposed
SDG |  |  |  | SWHC050-01 | NC | DnDeemDI | SWHC050S | None | Res | Def-GSIA | Res-sAll-mHVAC-Pkg-dn | None | SWHC050_01_M003 | SWHC050_01_B004 | ExAnte2020 | IOU workpaper | 2020-07-02 | Residential Ductless Mini-split Heat Pump (SEER 17.0, HSPF 9.4) Replacing Ductless HP (NC) |  | Deem-WP | Proposed
SDG |  |  |  | SWHC050-01 | NC | DnDeemed | SWHC050S | None | Res | Def-GSIA | Res-sAll-mHVAC-Pkg-dn | None | SWHC050_01_M003 | SWHC050_01_B004 | ExAnte2020 | IOU workpaper | 2020-07-02 | Residential Ductless Mini-split Heat Pump (SEER 17.0, HSPF 9.4) Replacing Ductless HP (NC) |  | Deem-WP | Proposed
SDG |  |  |  | SWHC050-01 | NC | UpDeemed | SWHC050S | None | Res | Def-GSIA | Res-sAll-mHVAC-DX-up | None | SWHC050_01_M003 | SWHC050_01_B004 | ExAnte2020 | IOU workpaper | 2020-07-02 | Residential Ductless Mini-split Heat Pump (SEER 17.0, HSPF 9.4) Replacing Ductless HP (NC) |  | Deem-WP | Proposed
SDG |  |  |  | SWHC050-01 | NC | DnDeemDI | SWHC050T | None | Res | Def-GSIA | Res-sAll-mHVAC-Pkg-dn | None | SWHC050_01_M004 | SWHC050_01_B004 | ExAnte2020 | IOU workpaper | 2020-07-02 | Residential Ductless Mini-split Heat Pump (SEER 18.0, HSPF 9.8) Replacing Ductless HP (NC) |  | Deem-WP | Proposed
SDG |  |  |  | SWHC050-01 | NC | DnDeemed | SWHC050T | None | Res | Def-GSIA | Res-sAll-mHVAC-Pkg-dn | None | SWHC050_01_M004 | SWHC050_01_B004 | ExAnte2020 | IOU workpaper | 2020-07-02 | Residential Ductless Mini-split Heat Pump (SEER 18.0, HSPF 9.8) Replacing Ductless HP (NC) |  | Deem-WP | Proposed
SDG |  |  |  | SWHC050-01 | NC | UpDeemed | SWHC050T | None | Res | Def-GSIA | Res-sAll-mHVAC-DX-up | None | SWHC050_01_M004 | SWHC050_01_B004 | ExAnte2020 | IOU workpaper | 2020-07-02 | Residential Ductless Mini-split Heat Pump (SEER 18.0, HSPF 9.8) Replacing Ductless HP (NC) |  | Deem-WP | Proposed
SDG |  |  |  | SWHC050-01 | NR | DnDeemDI | SWHC050U | None | Res | Def-GSIA | Res-sAll-mHVAC-Pkg-dn | None | SWHC050_01_M001 | SWHC050_01_B002 | ExAnte2020 | IOU workpaper | 2020-07-02 | Residential Ductless Mini-split Heat Pump (SEER 15.0, HSPF 8.5) Replacing Room Unit (NR) |  | Deem-WP | Proposed
SDG |  |  |  | SWHC050-01 | NR | DnDeemed | SWHC050U | None | Res | Def-GSIA | Res-sAll-mHVAC-Pkg-dn | None | SWHC050_01_M001 | SWHC050_01_B002 | ExAnte2020 | IOU workpaper | 2020-07-02 | Residential Ductless Mini-split Heat Pump (SEER 15.0, HSPF 8.5) Replacing Room Unit (NR) |  | Deem-WP | Proposed
SDG |  |  |  | SWHC050-01 | NR | UpDeemed | SWHC050U | None | Res | Def-GSIA | Res-sAll-mHVAC-DX-up | None | SWHC050_01_M001 | SWHC050_01_B002 | ExAnte2020 | IOU workpaper | 2020-07-02 | Residential Ductless Mini-split Heat Pump (SEER 15.0, HSPF 8.5) Replacing Room Unit (NR) |  | Deem-WP | Proposed
SDG |  |  |  | SWHC050-01 | NR | DnDeemDI | SWHC050V | None | Res | Def-GSIA | Res-sAll-mHVAC-Pkg-dn | None | SWHC050_01_M002 | SWHC050_01_B002 | ExAnte2020 | IOU workpaper | 2020-07-02 | Residential Ductless Mini-split Heat Pump (SEER 16.0, HSPF 8.8) Replacing Room Unit (NR) |  | Deem-WP | Proposed
SDG |  |  |  | SWHC050-01 | NR | DnDeemed | SWHC050V | None | Res | Def-GSIA | Res-sAll-mHVAC-Pkg-dn | None | SWHC050_01_M002 | SWHC050_01_B002 | ExAnte2020 | IOU workpaper | 2020-07-02 | Residential Ductless Mini-split Heat Pump (SEER 16.0, HSPF 8.8) Replacing Room Unit (NR) |  | Deem-WP | Proposed
SDG |  |  |  | SWHC050-01 | NR | UpDeemed | SWHC050V | None | Res | Def-GSIA | Res-sAll-mHVAC-DX-up | None | SWHC050_01_M002 | SWHC050_01_B002 | ExAnte2020 | IOU workpaper | 2020-07-02 | Residential Ductless Mini-split Heat Pump (SEER 16.0, HSPF 8.8) Replacing Room Unit (NR) |  | Deem-WP | Proposed
SDG |  |  |  | SWHC050-01 | NR | DnDeemDI | SWHC050W | None | Res | Def-GSIA | Res-sAll-mHVAC-Pkg-dn | None | SWHC050_01_M003 | SWHC050_01_B002 | ExAnte2020 | IOU workpaper | 2020-07-02 | Residential Ductless Mini-split Heat Pump (SEER 17.0, HSPF 9.4) Replacing Room Unit (NR) |  | Deem-WP | Proposed
SDG |  |  |  | SWHC050-01 | NR | DnDeemed | SWHC050W | None | Res | Def-GSIA | Res-sAll-mHVAC-Pkg-dn | None | SWHC050_01_M003 | SWHC050_01_B002 | ExAnte2020 | IOU workpaper | 2020-07-02 | Residential Ductless Mini-split Heat Pump (SEER 17.0, HSPF 9.4) Replacing Room Unit (NR) |  | Deem-WP | Proposed
SDG |  |  |  | SWHC050-01 | NR | UpDeemed | SWHC050W | None | Res | Def-GSIA | Res-sAll-mHVAC-DX-up | None | SWHC050_01_M003 | SWHC050_01_B002 | ExAnte2020 | IOU workpaper | 2020-07-02 | Residential Ductless Mini-split Heat Pump (SEER 17.0, HSPF 9.4) Replacing Room Unit (NR) |  | Deem-WP | Proposed
SDG |  |  |  | SWHC050-01 | NR | DnDeemDI | SWHC050X | None | Res | Def-GSIA | Res-sAll-mHVAC-Pkg-dn | None | SWHC050_01_M004 | SWHC050_01_B002 | ExAnte2020 | IOU workpaper | 2020-07-02 | Residential Ductless Mini-split Heat Pump (SEER 18.0, HSPF 9.8) Replacing Room Unit (NR) |  | Deem-WP | Proposed
SDG |  |  |  | SWHC050-01 | NR | DnDeemed | SWHC050X | None | Res | Def-GSIA | Res-sAll-mHVAC-Pkg-dn | None | SWHC050_01_M004 | SWHC050_01_B002 | ExAnte2020 | IOU workpaper | 2020-07-02 | Residential Ductless Mini-split Heat Pump (SEER 18.0, HSPF 9.8) Replacing Room Unit (NR) |  | Deem-WP | Proposed
SDG |  |  |  | SWHC050-01 | NR | UpDeemed | SWHC050X | None | Res | Def-GSIA | Res-sAll-mHVAC-DX-up | None | SWHC050_01_M004 | SWHC050_01_B002 | ExAnte2020 | IOU workpaper | 2020-07-02 | Residential Ductless Mini-split Heat Pump (SEER 18.0, HSPF 9.8) Replacing Room Unit (NR) |  | Deem-WP | Proposed
SDG |  |  |  | SWHC050-01 | NR | DnDeemDI | SWHC050Y | None | Res | Def-GSIA | Res-sAll-mHVAC-Pkg-dn | None | SWHC050_01_M001 | SWHC050_01_B004 | ExAnte2020 | IOU workpaper | 2020-07-02 | Residential Ductless Mini-split Heat Pump (SEER 15.0, HSPF 8.5) Replacing Ductless HP (NR) |  | Deem-WP | Proposed
SDG |  |  |  | SWHC050-01 | NR | DnDeemed | SWHC050Y | None | Res | Def-GSIA | Res-sAll-mHVAC-Pkg-dn | None | SWHC050_01_M001 | SWHC050_01_B004 | ExAnte2020 | IOU workpaper | 2020-07-02 | Residential Ductless Mini-split Heat Pump (SEER 15.0, HSPF 8.5) Replacing Ductless HP (NR) |  | Deem-WP | Proposed
SDG |  |  |  | SWHC050-01 | NR | UpDeemed | SWHC050Y | None | Res | Def-GSIA | Res-sAll-mHVAC-DX-up | None | SWHC050_01_M001 | SWHC050_01_B004 | ExAnte2020 | IOU workpaper | 2020-07-02 | Residential Ductless Mini-split Heat Pump (SEER 15.0, HSPF 8.5) Replacing Ductless HP (NR) |  | Deem-WP | Proposed
SDG |  |  |  | SWHC050-01 | NR | DnDeemDI | SWHC050Z | None | Res | Def-GSIA | Res-sAll-mHVAC-Pkg-dn | None | SWHC050_01_M002 | SWHC050_01_B004 | ExAnte2020 | IOU workpaper | 2020-07-02 | Residential Ductless Mini-split Heat Pump (SEER 16.0, HSPF 8.8) Replacing Ductless HP (NR) |  | Deem-WP | Proposed
SDG |  |  |  | SWHC050-01 | NR | DnDeemed | SWHC050Z | None | Res | Def-GSIA | Res-sAll-mHVAC-Pkg-dn | None | SWHC050_01_M002 | SWHC050_01_B004 | ExAnte2020 | IOU workpaper | 2020-07-02 | Residential Ductless Mini-split Heat Pump (SEER 16.0, HSPF 8.8) Replacing Ductless HP (NR) |  | Deem-WP | Proposed
SDG |  |  |  | SWHC050-01 | NR | UpDeemed | SWHC050Z | None | Res | Def-GSIA | Res-sAll-mHVAC-DX-up | None | SWHC050_01_M002 | SWHC050_01_B004 | ExAnte2020 | IOU workpaper | 2020-07-02 | Residential Ductless Mini-split Heat Pump (SEER 16.0, HSPF 8.8) Replacing Ductless HP (NR) |  | Deem-WP | Proposed
SDG |  |  |  | SWHC050-01 | NR | DnDeemDI | SWHC050AA | None | Res | Def-GSIA | Res-sAll-mHVAC-Pkg-dn | None | SWHC050_01_M003 | SWHC050_01_B004 | ExAnte2020 | IOU workpaper | 2020-07-02 | Residential Ductless Mini-split Heat Pump (SEER 17.0, HSPF 9.4) Replacing Ductless HP (NR) |  | Deem-WP | Proposed
SDG |  |  |  | SWHC050-01 | NR | DnDeemed | SWHC050AA | None | Res | Def-GSIA | Res-sAll-mHVAC-Pkg-dn | None | SWHC050_01_M003 | SWHC050_01_B004 | ExAnte2020 | IOU workpaper | 2020-07-02 | Residential Ductless Mini-split Heat Pump (SEER 17.0, HSPF 9.4) Replacing Ductless HP (NR) |  | Deem-WP | Proposed
SDG |  |  |  | SWHC050-01 | NR | UpDeemed | SWHC050AA | None | Res | Def-GSIA | Res-sAll-mHVAC-DX-up | None | SWHC050_01_M003 | SWHC050_01_B004 | ExAnte2020 | IOU workpaper | 2020-07-02 | Residential Ductless Mini-split Heat Pump (SEER 17.0, HSPF 9.4) Replacing Ductless HP (NR) |  | Deem-WP | Proposed
SDG |  |  |  | SWHC050-01 | NR | DnDeemDI | SWHC050AB | None | Res | Def-GSIA | Res-sAll-mHVAC-Pkg-dn | None | SWHC050_01_M004 | SWHC050_01_B004 | ExAnte2020 | IOU workpaper | 2020-07-02 | Residential Ductless Mini-split Heat Pump (SEER 18.0, HSPF 9.8) Replacing Ductless HP (NR) |  | Deem-WP | Proposed
SDG |  |  |  | SWHC050-01 | NR | DnDeemed | SWHC050AB | None | Res | Def-GSIA | Res-sAll-mHVAC-Pkg-dn | None | SWHC050_01_M004 | SWHC050_01_B004 | ExAnte2020 | IOU workpaper | 2020-07-02 | Residential Ductless Mini-split Heat Pump (SEER 18.0, HSPF 9.8) Replacing Ductless HP (NR) |  | Deem-WP | Proposed
SDG |  |  |  | SWHC050-01 | NR | UpDeemed | SWHC050AB | None | Res | Def-GSIA | Res-sAll-mHVAC-DX-up | None | SWHC050_01_M004 | SWHC050_01_B004 | ExAnte2020 | IOU workpaper | 2020-07-02 | Residential Ductless Mini-split Heat Pump (SEER 18.0, HSPF 9.8) Replacing Ductless HP (NR) |  | Deem-WP | Proposed
[20 empty] | Deem-WP | Proposed
[20 empty] | Deem-WP | Proposed
[20 empty] | Deem-WP | Proposed
[20 empty] | Deem-WP | Proposed
[20 empty] | Deem-WP | Proposed
[20 empty] | Deem-WP | Proposed
[20 empty] | Deem-WP | Proposed
[20 empty] | Deem-WP | Proposed
[20 empty] | Deem-WP | Proposed
[20 empty] | Deem-WP | Proposed
[20 empty] | Deem-WP | Proposed
[20 empty] | Deem-WP | Proposed
[20 empty] | Deem-WP | Proposed
[20 empty] | Deem-WP | Proposed
[20 empty] | Deem-WP | Proposed
[20 empty] | Deem-WP | Proposed
[20 empty] | Deem-WP | Proposed
[20 empty] | Deem-WP | Proposed
[20 empty] | Deem-WP | Proposed
[20 empty] | Deem-WP | Proposed
[20 empty] | Deem-WP | Proposed
[20 empty] | Deem-WP | Proposed
[20 empty] | Deem-WP | Proposed
[20 empty] | Deem-WP | Proposed
[20 empty] | Deem-WP | Proposed
[20 empty] | Deem-WP | Proposed
[20 empty] | Deem-WP | Proposed
[20 empty] | Deem-WP | Proposed
[20 empty] | Deem-WP | Proposed
[20 empty] | Deem-WP | Proposed
[20 empty] | Deem-WP | Proposed
[20 empty] | Deem-WP | Proposed
[20 empty] | Deem-WP | Proposed
[20 empty] | Deem-WP | Proposed
[20 empty] | Deem-WP | Proposed
[20 empty] | Deem-WP | Proposed
[20 empty] | Deem-WP | Proposed
[20 empty] | Deem-WP | Proposed
[20 empty] | Deem-WP | Proposed
[20 empty] | Deem-WP | Proposed
[20 empty] | Deem-WP | Proposed
[20 empty] | Deem-WP | Proposed
[20 empty] | Deem-WP | Proposed
[20 empty] | Deem-WP | Proposed
[20 empty] | Deem-WP | Proposed
[20 empty] | Deem-WP | Proposed
[20 empty] | Deem-WP | Proposed
[20 empty] | Deem-WP | Proposed
[20 empty] | Deem-WP | Proposed
[20 empty] | Deem-WP | Proposed
[20 empty] | Deem-WP | Proposed
[20 empty] | Deem-WP | Proposed
[20 empty] | Deem-WP | Proposed
[20 empty] | Deem-WP | Proposed
[20 empty] | Deem-WP | Proposed
[20 empty] | Deem-WP | Proposed
[20 empty] | Deem-WP | Proposed
[20 empty] | Deem-WP | Proposed
[20 empty] | Deem-WP | Proposed
[20 empty] | Deem-WP | Proposed
[20 empty] | Deem-WP | Proposed
[20 empty] | Deem-WP | Proposed
[20 empty] | Deem-WP | Proposed
[20 empty] | Deem-WP | Proposed
[20 empty] | Deem-WP | Proposed
[20 empty] | Deem-WP | Proposed
[20 empty] | Deem-WP | Proposed
[20 empty] | Deem-WP | Proposed
[20 empty] | Deem-WP | Proposed
[20 empty] | Deem-WP | Proposed
[20 empty] | Deem-WP | Proposed
[20 empty] | Deem-WP | Proposed
[20 empty] | Deem-WP | Proposed
[20 empty] | Deem-WP | Proposed
[20 empty] | Deem-WP | Proposed
[20 empty] | Deem-WP | Proposed
[20 empty] | Deem-WP | Proposed
[20 empty] | Deem-WP | Proposed
[20 empty] | Deem-WP | Proposed
[20 empty] | Deem-WP | Proposed
[20 empty] | Deem-WP | Proposed
[20 empty] | Deem-WP | Proposed
[20 empty] | Deem-WP | Proposed
[20 empty] | Deem-WP | Proposed
[20 empty] | Deem-WP | Proposed
[20 empty] | Deem-WP | Proposed
[20 empty] | Deem-WP | Proposed
[20 empty] | Deem-WP | Proposed
[20 empty] | Deem-WP | Proposed
[20 empty] | Deem-WP | Proposed
[20 empty] | Deem-WP | Proposed
[20 empty] | Deem-WP | Proposed
[20 empty] | Deem-WP | Proposed
[20 empty] | Deem-WP | Proposed
[20 empty] | Deem-WP | Proposed
[20 empty] | Deem-WP | Proposed
[20 empty] | Deem-WP | Proposed
[20 empty] | Deem-WP | Proposed
[20 empty] | Deem-WP | Proposed
[20 empty] | Deem-WP | Proposed
[20 empty] | Deem-WP | Proposed
[20 empty] | Deem-WP | Proposed
[20 empty] | Deem-WP | Proposed
[20 empty] | Deem-WP | Proposed

## EnergyImpactExAnte
PA | EnergyImpactID | BldgType | BldgVint | BldgLoc | BldgHVAC | SourceDesc | Version | VersionSource | LastMod | NormUnit | NumUnit | MeasArea | ScaleBasis | APreWBkWh | APreWBkW | APreWBtherm | AStdWBkWh | AStdWBkW | AStdWBtherm | APreEUkWh | APreEUkW | APreEUtherm | AStdEUkWh | AStdEUkW | AStdEUtherm | ElecImpactProfile | GasImpactProfile | Flag
Any | SWHC050A | DMo | Ex | CZ01 | rDXHP | SWHC050-01 | ExAnte2021 | IOU workpaper | 2020-07-02 | Cap-Tons | 1 |  |  | 48.2745 | 0 | 0 | 48.2745 | 0 | 0 | [6 empty] | DEER:HVAC_Eff_HP | Annual | FALSE
Any | SWHC050A | DMo | Ex | CZ02 | rDXHP | SWHC050-01 | ExAnte2021 | IOU workpaper | 2020-07-02 | Cap-Tons | 1 |  |  | 88.9533 | 0.1252 | 0 | 74.4481 | 0.0809 | 0 | [6 empty] | DEER:HVAC_Eff_HP | Annual | FALSE
Any | SWHC050A | DMo | Ex | CZ03 | rDXHP | SWHC050-01 | ExAnte2021 | IOU workpaper | 2020-07-02 | Cap-Tons | 1 |  |  | 55.7517 | 0.0596 | 0 | 51.6602 | 0.0385 | 0 | [6 empty] | DEER:HVAC_Eff_HP | Annual | FALSE
Any | SWHC050A | DMo | Ex | CZ04 | rDXHP | SWHC050-01 | ExAnte2021 | IOU workpaper | 2020-07-02 | Cap-Tons | 1 |  |  | 93.3947 | 0.1069 | 0 | 77.2746 | 0.0691 | 0 | [6 empty] | DEER:HVAC_Eff_HP | Annual | FALSE
Any | SWHC050A | DMo | Ex | CZ05 | rDXHP | SWHC050-01 | ExAnte2021 | IOU workpaper | 2020-07-02 | Cap-Tons | 1 |  |  | 68.853 | 0.0415 | 0 | 65.9287 | 0.0268 | 0 | [6 empty] | DEER:HVAC_Eff_HP | Annual | FALSE
Any | SWHC050A | DMo | Ex | CZ06 | rDXHP | SWHC050-01 | ExAnte2021 | IOU workpaper | 2020-07-02 | Cap-Tons | 1 |  |  | 76.575 | 0.0879 | 0 | 59.5804 | 0.0568 | 0 | [6 empty] | DEER:HVAC_Eff_HP | Annual | FALSE
Any | SWHC050A | DMo | Ex | CZ07 | rDXHP | SWHC050-01 | ExAnte2021 | IOU workpaper | 2020-07-02 | Cap-Tons | 1 |  |  | 52.9814 | 0.0583 | 0 | 39.7647 | 0.0377 | 0 | [6 empty] | DEER:HVAC_Eff_HP | Annual | FALSE
Any | SWHC050A | DMo | Ex | CZ08 | rDXHP | SWHC050-01 | ExAnte2021 | IOU workpaper | 2020-07-02 | Cap-Tons | 1 |  |  | 109.6607 | 0.0989 | 0 | 79.3349 | 0.0639 | 0 | [6 empty] | DEER:HVAC_Eff_HP | Annual | FALSE
Any | SWHC050A | DMo | Ex | CZ09 | rDXHP | SWHC050-01 | ExAnte2021 | IOU workpaper | 2020-07-02 | Cap-Tons | 1 |  |  | 121.8475 | 0.1333 | 0 | 90.3949 | 0.0861 | 0 | [6 empty] | DEER:HVAC_Eff_HP | Annual | FALSE
Any | SWHC050A | DMo | Ex | CZ10 | rDXHP | SWHC050-01 | ExAnte2021 | IOU workpaper | 2020-07-02 | Cap-Tons | 1 |  |  | 158.9268 | 0.1562 | 0 | 113.1728 | 0.1009 | 0 | [6 empty] | DEER:HVAC_Eff_HP | Annual | FALSE
Any | SWHC050A | DMo | Ex | CZ11 | rDXHP | SWHC050-01 | ExAnte2021 | IOU workpaper | 2020-07-02 | Cap-Tons | 1 |  |  | 215.7277 | 0.1924 | 0 | 158.1986 | 0.1243 | 0 | [6 empty] | DEER:HVAC_Eff_HP | Annual | FALSE
Any | SWHC050A | DMo | Ex | CZ12 | rDXHP | SWHC050-01 | ExAnte2021 | IOU workpaper | 2020-07-02 | Cap-Tons | 1 |  |  | 144.9047 | 0.1635 | 0 | 109.9193 | 0.1056 | 0 | [6 empty] | DEER:HVAC_Eff_HP | Annual | FALSE
Any | SWHC050A | DMo | Ex | CZ13 | rDXHP | SWHC050-01 | ExAnte2021 | IOU workpaper | 2020-07-02 | Cap-Tons | 1 |  |  | 216.1178 | 0.1598 | 0 | 155.9479 | 0.1032 | 0 | [6 empty] | DEER:HVAC_Eff_HP | Annual | FALSE
Any | SWHC050A | DMo | Ex | CZ14 | rDXHP | SWHC050-01 | ExAnte2021 | IOU workpaper | 2020-07-02 | Cap-Tons | 1 |  |  | 219.0839 | 0.171 | 0 | 158.4699 | 0.1104 | 0 | [6 empty] | DEER:HVAC_Eff_HP | Annual | FALSE
Any | SWHC050A | DMo | Ex | CZ15 | rDXHP | SWHC050-01 | ExAnte2021 | IOU workpaper | 2020-07-02 | Cap-Tons | 1 |  |  | 294.1309 | 0.1649 | 0 | 196.085 | 0.1065 | 0 | [6 empty] | DEER:HVAC_Eff_HP | Annual | FALSE
Any | SWHC050A | DMo | Ex | CZ16 | rDXHP | SWHC050-01 | ExAnte2021 | IOU workpaper | 2020-07-02 | Cap-Tons | 1 |  |  | 104.3849 | 0.0828 | 0 | 89.3005 | 0.0535 | 0 | [6 empty] | DEER:HVAC_Eff_HP | Annual | FALSE
Any | SWHC050A | MFm | Ex | CZ01 | rDXHP | SWHC050-01 | ExAnte2021 | IOU workpaper | 2020-07-02 | Cap-Tons | 1 |  |  | 120.5452 | 0.0002 | 0 | 120.5157 | 0.0001 | 0 | [6 empty] | DEER:HVAC_Eff_HP | Annual | FALSE
Any | SWHC050A | MFm | Ex | CZ02 | rDXHP | SWHC050-01 | ExAnte2021 | IOU workpaper | 2020-07-02 | Cap-Tons | 1 |  |  | 128.2036 | 0.1438 | 0 | 112.382 | 0.0929 | 0 | [6 empty] | DEER:HVAC_Eff_HP | Annual | FALSE
Any | SWHC050A | MFm | Ex | CZ03 | rDXHP | SWHC050-01 | ExAnte2021 | IOU workpaper | 2020-07-02 | Cap-Tons | 1 |  |  | 102.5928 | 0.026 | 0 | 100.9323 | 0.0168 | 0 | [6 empty] | DEER:HVAC_Eff_HP | Annual | FALSE
Any | SWHC050A | MFm | Ex | CZ04 | rDXHP | SWHC050-01 | ExAnte2021 | IOU workpaper | 2020-07-02 | Cap-Tons | 1 |  |  | 120.0523 | 0.1522 | 0 | 96.8866 | 0.0983 | 0 | [6 empty] | DEER:HVAC_Eff_HP | Annual | FALSE
Any | SWHC050A | MFm | Ex | CZ05 | rDXHP | SWHC050-01 | ExAnte2021 | IOU workpaper | 2020-07-02 | Cap-Tons | 1 |  |  | 75.6967 | 0.0157 | 0 | 74.2071 | 0.0101 | 0 | [6 empty] | DEER:HVAC_Eff_HP | Annual | FALSE
Any | SWHC050A | MFm | Ex | CZ06 | rDXHP | SWHC050-01 | ExAnte2021 | IOU workpaper | 2020-07-02 | Cap-Tons | 1 |  |  | 81.356 | 0.0971 | 0 | 69.512 | 0.0627 | 0 | [6 empty] | DEER:HVAC_Eff_HP | Annual | FALSE
Any | SWHC050A | MFm | Ex | CZ07 | rDXHP | SWHC050-01 | ExAnte2021 | IOU workpaper | 2020-07-02 | Cap-Tons | 1 |  |  | 104.3481 | 0.0904 | 0 | 83.0538 | 0.0584 | 0 | [6 empty] | DEER:HVAC_Eff_HP | Annual | FALSE
Any | SWHC050A | MFm | Ex | CZ08 | rDXHP | SWHC050-01 | ExAnte2021 | IOU workpaper | 2020-07-02 | Cap-Tons | 1 |  |  | 141.6253 | 0.1213 | 0 | 107.1855 | 0.0784 | 0 | [6 empty] | DEER:HVAC_Eff_HP | Annual | FALSE
Any | SWHC050A | MFm | Ex | CZ09 | rDXHP | SWHC050-01 | ExAnte2021 | IOU workpaper | 2020-07-02 | Cap-Tons | 1 |  |  | 193.6047 | 0.1857 | 0 | 149.7697 | 0.12 | 0 | [6 empty] | DEER:HVAC_Eff_HP | Annual | FALSE
Any | SWHC050A | MFm | Ex | CZ10 | rDXHP | SWHC050-01 | ExAnte2021 | IOU workpaper | 2020-07-02 | Cap-Tons | 1 |  |  | 161.04 | 0.1794 | 0 | 118.8159 | 0.1159 | 0 | [6 empty] | DEER:HVAC_Eff_HP | Annual | FALSE
Any | SWHC050A | MFm | Ex | CZ11 | rDXHP | SWHC050-01 | ExAnte2021 | IOU workpaper | 2020-07-02 | Cap-Tons | 1 |  |  | 374.6668 | 0.273 | 0 | 279.5946 | 0.1764 | 0 | [6 empty] | DEER:HVAC_Eff_HP | Annual | FALSE
Any | SWHC050A | MFm | Ex | CZ12 | rDXHP | SWHC050-01 | ExAnte2021 | IOU workpaper | 2020-07-02 | Cap-Tons | 1 |  |  | 224.6921 | 0.2113 | 0 | 173.4862 | 0.1365 | 0 | [6 empty] | DEER:HVAC_Eff_HP | Annual | FALSE
Any | SWHC050A | MFm | Ex | CZ13 | rDXHP | SWHC050-01 | ExAnte2021 | IOU workpaper | 2020-07-02 | Cap-Tons | 1 |  |  | 351.141 | 0.2141 | 0 | 258.5322 | 0.1383 | 0 | [6 empty] | DEER:HVAC_Eff_HP | Annual | FALSE
Any | SWHC050A | MFm | Ex | CZ14 | rDXHP | SWHC050-01 | ExAnte2021 | IOU workpaper | 2020-07-02 | Cap-Tons | 1 |  |  | 480.1764 | 0.2479 | 0 | 355.8238 | 0.1602 | 0 | [6 empty] | DEER:HVAC_Eff_HP | Annual | FALSE
Any | SWHC050A | MFm | Ex | CZ15 | rDXHP | SWHC050-01 | ExAnte2021 | IOU workpaper | 2020-07-02 | Cap-Tons | 1 |  |  | 433.1824 | 0.2141 | 0 | 293.2333 | 0.1383 | 0 | [6 empty] | DEER:HVAC_Eff_HP | Annual | FALSE
Any | SWHC050A | MFm | Ex | CZ16 | rDXHP | SWHC050-01 | ExAnte2021 | IOU workpaper | 2020-07-02 | Cap-Tons | 1 |  |  | 317.9495 | 0.14 | 0 | 276.9094 | 0.0905 | 0 | [6 empty] | DEER:HVAC_Eff_HP | Annual | FALSE
Any | SWHC050A | SFm | Ex | CZ01 | rDXHP | SWHC050-01 | ExAnte2021 | IOU workpaper | 2020-07-02 | Cap-Tons | 1 |  |  | 117.2736 | 0 | 0 | 117.2735 | 0 | 0 | [6 empty] | DEER:HVAC_Eff_HP | Annual | FALSE
Any | SWHC050A | SFm | Ex | CZ02 | rDXHP | SWHC050-01 | ExAnte2021 | IOU workpaper | 2020-07-02 | Cap-Tons | 1 |  |  | 192.2577 | 0.1636 | 0 | 178.6983 | 0.1057 | 0 | [6 empty] | DEER:HVAC_Eff_HP | Annual | FALSE
Any | SWHC050A | SFm | Ex | CZ03 | rDXHP | SWHC050-01 | ExAnte2021 | IOU workpaper | 2020-07-02 | Cap-Tons | 1 |  |  | 94.3535 | 0.0513 | 0 | 91.3368 | 0.0332 | 0 | [6 empty] | DEER:HVAC_Eff_HP | Annual | FALSE
Any | SWHC050A | SFm | Ex | CZ04 | rDXHP | SWHC050-01 | ExAnte2021 | IOU workpaper | 2020-07-02 | Cap-Tons | 1 |  |  | 140.625 | 0.1397 | 0 | 123.5408 | 0.0903 | 0 | [6 empty] | DEER:HVAC_Eff_HP | Annual | FALSE
Any | SWHC050A | SFm | Ex | CZ05 | rDXHP | SWHC050-01 | ExAnte2021 | IOU workpaper | 2020-07-02 | Cap-Tons | 1 |  |  | 96.5989 | 0.0388 | 0 | 94.7192 | 0.0251 | 0 | [6 empty] | DEER:HVAC_Eff_HP | Annual | FALSE
Any | SWHC050A | SFm | Ex | CZ06 | rDXHP | SWHC050-01 | ExAnte2021 | IOU workpaper | 2020-07-02 | Cap-Tons | 1 |  |  | 68.9797 | 0.0945 | 0 | 57.3793 | 0.061 | 0 | [6 empty] | DEER:HVAC_Eff_HP | Annual | FALSE
Any | SWHC050A | SFm | Ex | CZ07 | rDXHP | SWHC050-01 | ExAnte2021 | IOU workpaper | 2020-07-02 | Cap-Tons | 1 |  |  | 82.9132 | 0.0899 | 0 | 65.7366 | 0.0581 | 0 | [6 empty] | DEER:HVAC_Eff_HP | Annual | FALSE
Any | SWHC050A | SFm | Ex | CZ08 | rDXHP | SWHC050-01 | ExAnte2021 | IOU workpaper | 2020-07-02 | Cap-Tons | 1 |  |  | 123.6838 | 0.1204 | 0 | 90.8509 | 0.0778 | 0 | [6 empty] | DEER:HVAC_Eff_HP | Annual | FALSE
Any | SWHC050A | SFm | Ex | CZ09 | rDXHP | SWHC050-01 | ExAnte2021 | IOU workpaper | 2020-07-02 | Cap-Tons | 1 |  |  | 157.0401 | 0.1811 | 0 | 122.1709 | 0.117 | 0 | [6 empty] | DEER:HVAC_Eff_HP | Annual | FALSE
Any | SWHC050A | SFm | Ex | CZ10 | rDXHP | SWHC050-01 | ExAnte2021 | IOU workpaper | 2020-07-02 | Cap-Tons | 1 |  |  | 229.1966 | 0.2076 | 0 | 181.8881 | 0.1341 | 0 | [6 empty] | DEER:HVAC_Eff_HP | Annual | FALSE
Any | SWHC050A | SFm | Ex | CZ11 | rDXHP | SWHC050-01 | ExAnte2021 | IOU workpaper | 2020-07-02 | Cap-Tons | 1 |  |  | 234.5557 | 0.2048 | 0 | 183.6802 | 0.1323 | 0 | [6 empty] | DEER:HVAC_Eff_HP | Annual | FALSE
Any | SWHC050A | SFm | Ex | CZ12 | rDXHP | SWHC050-01 | ExAnte2021 | IOU workpaper | 2020-07-02 | Cap-Tons | 1 |  |  | 188.7863 | 0.1822 | 0 | 159.7514 | 0.1177 | 0 | [6 empty] | DEER:HVAC_Eff_HP | Annual | FALSE
Any | SWHC050A | SFm | Ex | CZ13 | rDXHP | SWHC050-01 | ExAnte2021 | IOU workpaper | 2020-07-02 | Cap-Tons | 1 |  |  | 266.3171 | 0.1786 | 0 | 206.4074 | 0.1154 | 0 | [6 empty] | DEER:HVAC_Eff_HP | Annual | FALSE
Any | SWHC050A | SFm | Ex | CZ14 | rDXHP | SWHC050-01 | ExAnte2021 | IOU workpaper | 2020-07-02 | Cap-Tons | 1 |  |  | 339.4053 | 0.2055 | 0 | 253.0749 | 0.1328 | 0 | [6 empty] | DEER:HVAC_Eff_HP | Annual | FALSE
Any | SWHC050A | SFm | Ex | CZ15 | rDXHP | SWHC050-01 | ExAnte2021 | IOU workpaper | 2020-07-02 | Cap-Tons | 1 |  |  | 326.6967 | 0.1753 | 0 | 225.532 | 0.1133 | 0 | [6 empty] | DEER:HVAC_Eff_HP | Annual | FALSE
Any | SWHC050A | SFm | Ex | CZ16 | rDXHP | SWHC050-01 | ExAnte2021 | IOU workpaper | 2020-07-02 | Cap-Tons | 1 |  |  | 90.4102 | 0.0509 | 0 | 84.2517 | 0.0329 | 0 | [6 empty] | DEER:HVAC_Eff_HP | Annual | FALSE
Any | SWHC050B | DMo | Ex | CZ01 | rDXHP | SWHC050-01 | ExAnte2021 | IOU workpaper | 2020-07-02 | Cap-Tons | 1 |  |  | 52.4139 | 0 | 0 | 52.4139 | 0 | 0 | [6 empty] | DEER:HVAC_Eff_HP | Annual | FALSE
Any | SWHC050B | DMo | Ex | CZ02 | rDXHP | SWHC050-01 | ExAnte2021 | IOU workpaper | 2020-07-02 | Cap-Tons | 1 |  |  | 98.8168 | 0.1494 | 0 | 84.3116 | 0.1051 | 0 | [6 empty] | DEER:HVAC_Eff_HP | Annual | FALSE
Any | SWHC050B | DMo | Ex | CZ03 | rDXHP | SWHC050-01 | ExAnte2021 | IOU workpaper | 2020-07-02 | Cap-Tons | 1 |  |  | 47.2546 | 0.0718 | 0 | 43.1631 | 0.0507 | 0 | [6 empty] | DEER:HVAC_Eff_HP | Annual | FALSE
Any | SWHC050B | DMo | Ex | CZ04 | rDXHP | SWHC050-01 | ExAnte2021 | IOU workpaper | 2020-07-02 | Cap-Tons | 1 |  |  | 104.5547 | 0.1309 | 0 | 88.4346 | 0.093 | 0 | [6 empty] | DEER:HVAC_Eff_HP | Annual | FALSE
Any | SWHC050B | DMo | Ex | CZ05 | rDXHP | SWHC050-01 | ExAnte2021 | IOU workpaper | 2020-07-02 | Cap-Tons | 1 |  |  | 63.9531 | 0.051 | 0 | 61.0287 | 0.0363 | 0 | [6 empty] | DEER:HVAC_Eff_HP | Annual | FALSE
Any | SWHC050B | DMo | Ex | CZ06 | rDXHP | SWHC050-01 | ExAnte2021 | IOU workpaper | 2020-07-02 | Cap-Tons | 1 |  |  | 76.1002 | 0.1078 | 0 | 59.1057 | 0.0767 | 0 | [6 empty] | DEER:HVAC_Eff_HP | Annual | FALSE
Any | SWHC050B | DMo | Ex | CZ07 | rDXHP | SWHC050-01 | ExAnte2021 | IOU workpaper | 2020-07-02 | Cap-Tons | 1 |  |  | 52.589 | 0.0698 | 0 | 39.3724 | 0.0492 | 0 | [6 empty] | DEER:HVAC_Eff_HP | Annual | FALSE
Any | SWHC050B | DMo | Ex | CZ08 | rDXHP | SWHC050-01 | ExAnte2021 | IOU workpaper | 2020-07-02 | Cap-Tons | 1 |  |  | 116.0158 | 0.1215 | 0 | 85.69 | 0.0865 | 0 | [6 empty] | DEER:HVAC_Eff_HP | Annual | FALSE
Any | SWHC050B | DMo | Ex | CZ09 | rDXHP | SWHC050-01 | ExAnte2021 | IOU workpaper | 2020-07-02 | Cap-Tons | 1 |  |  | 125.8437 | 0.1599 | 0 | 94.3911 | 0.1127 | 0 | [6 empty] | DEER:HVAC_Eff_HP | Annual | FALSE
Any | SWHC050B | DMo | Ex | CZ10 | rDXHP | SWHC050-01 | ExAnte2021 | IOU workpaper | 2020-07-02 | Cap-Tons | 1 |  |  | 180.8642 | 0.1868 | 0 | 135.1102 | 0.1315 | 0 | [6 empty] | DEER:HVAC_Eff_HP | Annual | FALSE
Any | SWHC050B | DMo | Ex | CZ11 | rDXHP | SWHC050-01 | ExAnte2021 | IOU workpaper | 2020-07-02 | Cap-Tons | 1 |  |  | 253.7622 | 0.2331 | 0 | 196.2332 | 0.165 | 0 | [6 empty] | DEER:HVAC_Eff_HP | Annual | FALSE
Any | SWHC050B | DMo | Ex | CZ12 | rDXHP | SWHC050-01 | ExAnte2021 | IOU workpaper | 2020-07-02 | Cap-Tons | 1 |  |  | 166.4097 | 0.189 | 0 | 131.4243 | 0.1311 | 0 | [6 empty] | DEER:HVAC_Eff_HP | Annual | FALSE
Any | SWHC050B | DMo | Ex | CZ13 | rDXHP | SWHC050-01 | ExAnte2021 | IOU workpaper | 2020-07-02 | Cap-Tons | 1 |  |  | 249.7145 | 0.1851 | 0 | 189.5447 | 0.1286 | 0 | [6 empty] | DEER:HVAC_Eff_HP | Annual | FALSE
Any | SWHC050B | DMo | Ex | CZ14 | rDXHP | SWHC050-01 | ExAnte2021 | IOU workpaper | 2020-07-02 | Cap-Tons | 1 |  |  | 259.0361 | 0.2103 | 0 | 198.4221 | 0.1498 | 0 | [6 empty] | DEER:HVAC_Eff_HP | Annual | FALSE
Any | SWHC050B | DMo | Ex | CZ15 | rDXHP | SWHC050-01 | ExAnte2021 | IOU workpaper | 2020-07-02 | Cap-Tons | 1 |  |  | 352.1894 | 0.2003 | 0 | 254.1435 | 0.142 | 0 | [6 empty] | DEER:HVAC_Eff_HP | Annual | FALSE
Any | SWHC050B | DMo | Ex | CZ16 | rDXHP | SWHC050-01 | ExAnte2021 | IOU workpaper | 2020-07-02 | Cap-Tons | 1 |  |  | 151.0191 | 0.1004 | 0 | 135.9347 | 0.071 | 0 | [6 empty] | DEER:HVAC_Eff_HP | Annual | FALSE
Any | SWHC050B | MFm | Ex | CZ01 | rDXHP | SWHC050-01 | ExAnte2021 | IOU workpaper | 2020-07-02 | Cap-Tons | 1 |  |  | 139.01 | 0.0002 | 0 | 138.9804 | 0.0001 | 0 | [6 empty] | DEER:HVAC_Eff_HP | Annual | FALSE
Any | SWHC050B | MFm | Ex | CZ02 | rDXHP | SWHC050-01 | ExAnte2021 | IOU workpaper | 2020-07-02 | Cap-Tons | 1 |  |  | 148.8377 | 0.1721 | 0 | 133.0162 | 0.1212 | 0 | [6 empty] | DEER:HVAC_Eff_HP | Annual | FALSE
Any | SWHC050B | MFm | Ex | CZ03 | rDXHP | SWHC050-01 | ExAnte2021 | IOU workpaper | 2020-07-02 | Cap-Tons | 1 |  |  | 82.5108 | 0.0288 | 0 | 80.8504 | 0.0195 | 0 | [6 empty] | DEER:HVAC_Eff_HP | Annual | FALSE
Any | SWHC050B | MFm | Ex | CZ04 | rDXHP | SWHC050-01 | ExAnte2021 | IOU workpaper | 2020-07-02 | Cap-Tons | 1 |  |  | 145.7825 | 0.1883 | 0 | 122.6168 | 0.1344 | 0 | [6 empty] | DEER:HVAC_Eff_HP | Annual | FALSE
Any | SWHC050B | MFm | Ex | CZ05 | rDXHP | SWHC050-01 | ExAnte2021 | IOU workpaper | 2020-07-02 | Cap-Tons | 1 |  |  | 75.7875 | 0.0178 | 0 | 74.298 | 0.0122 | 0 | [6 empty] | DEER:HVAC_Eff_HP | Annual | FALSE
Any | SWHC050B | MFm | Ex | CZ06 | rDXHP | SWHC050-01 | ExAnte2021 | IOU workpaper | 2020-07-02 | Cap-Tons | 1 |  |  | 74.7763 | 0.113 | 0 | 62.9323 | 0.0786 | 0 | [6 empty] | DEER:HVAC_Eff_HP | Annual | FALSE
Any | SWHC050B | MFm | Ex | CZ07 | rDXHP | SWHC050-01 | ExAnte2021 | IOU workpaper | 2020-07-02 | Cap-Tons | 1 |  |  | 94.0652 | 0.1029 | 0 | 72.771 | 0.0709 | 0 | [6 empty] | DEER:HVAC_Eff_HP | Annual | FALSE
Any | SWHC050B | MFm | Ex | CZ08 | rDXHP | SWHC050-01 | ExAnte2021 | IOU workpaper | 2020-07-02 | Cap-Tons | 1 |  |  | 142.6273 | 0.1459 | 0 | 108.1875 | 0.103 | 0 | [6 empty] | DEER:HVAC_Eff_HP | Annual | FALSE
Any | SWHC050B | MFm | Ex | CZ09 | rDXHP | SWHC050-01 | ExAnte2021 | IOU workpaper | 2020-07-02 | Cap-Tons | 1 |  |  | 193.3194 | 0.2315 | 0 | 149.4844 | 0.1658 | 0 | [6 empty] | DEER:HVAC_Eff_HP | Annual | FALSE
Any | SWHC050B | MFm | Ex | CZ10 | rDXHP | SWHC050-01 | ExAnte2021 | IOU workpaper | 2020-07-02 | Cap-Tons | 1 |  |  | 181.2081 | 0.2248 | 0 | 138.9841 | 0.1613 | 0 | [6 empty] | DEER:HVAC_Eff_HP | Annual | FALSE
Any | SWHC050B | MFm | Ex | CZ11 | rDXHP | SWHC050-01 | ExAnte2021 | IOU workpaper | 2020-07-02 | Cap-Tons | 1 |  |  | 447.4594 | 0.343 | 0 | 352.3872 | 0.2463 | 0 | [6 empty] | DEER:HVAC_Eff_HP | Annual | FALSE
Any | SWHC050B | MFm | Ex | CZ12 | rDXHP | SWHC050-01 | ExAnte2021 | IOU workpaper | 2020-07-02 | Cap-Tons | 1 |  |  | 259.6126 | 0.2585 | 0 | 208.4068 | 0.1837 | 0 | [6 empty] | DEER:HVAC_Eff_HP | Annual | FALSE
Any | SWHC050B | MFm | Ex | CZ13 | rDXHP | SWHC050-01 | ExAnte2021 | IOU workpaper | 2020-07-02 | Cap-Tons | 1 |  |  | 412.8022 | 0.2608 | 0 | 320.1934 | 0.185 | 0 | [6 empty] | DEER:HVAC_Eff_HP | Annual | FALSE
Any | SWHC050B | MFm | Ex | CZ14 | rDXHP | SWHC050-01 | ExAnte2021 | IOU workpaper | 2020-07-02 | Cap-Tons | 1 |  |  | 588.7446 | 0.3144 | 0 | 464.392 | 0.2266 | 0 | [6 empty] | DEER:HVAC_Eff_HP | Annual | FALSE
Any | SWHC050B | MFm | Ex | CZ15 | rDXHP | SWHC050-01 | ExAnte2021 | IOU workpaper | 2020-07-02 | Cap-Tons | 1 |  |  | 543.4153 | 0.2831 | 0 | 403.4662 | 0.2073 | 0 | [6 empty] | DEER:HVAC_Eff_HP | Annual | FALSE
Any | SWHC050B | MFm | Ex | CZ16 | rDXHP | SWHC050-01 | ExAnte2021 | IOU workpaper | 2020-07-02 | Cap-Tons | 1 |  |  | 433.7935 | 0.1714 | 0 | 392.7534 | 0.1218 | 0 | [6 empty] | DEER:HVAC_Eff_HP | Annual | FALSE
Any | SWHC050B | SFm | Ex | CZ01 | rDXHP | SWHC050-01 | ExAnte2021 | IOU workpaper | 2020-07-02 | Cap-Tons | 1 |  |  | 102.8631 | 0 | 0 | 102.8631 | 0 | 0 | [6 empty] | DEER:HVAC_Eff_HP | Annual | FALSE
Any | SWHC050B | SFm | Ex | CZ02 | rDXHP | SWHC050-01 | ExAnte2021 | IOU workpaper | 2020-07-02 | Cap-Tons | 1 |  |  | 172.9115 | 0.1845 | 0 | 159.3521 | 0.1266 | 0 | [6 empty] | DEER:HVAC_Eff_HP | Annual | FALSE
Any | SWHC050B | SFm | Ex | CZ03 | rDXHP | SWHC050-01 | ExAnte2021 | IOU workpaper | 2020-07-02 | Cap-Tons | 1 |  |  | 67.7547 | 0.0606 | 0 | 64.738 | 0.0425 | 0 | [6 empty] | DEER:HVAC_Eff_HP | Annual | FALSE
Any | SWHC050B | SFm | Ex | CZ04 | rDXHP | SWHC050-01 | ExAnte2021 | IOU workpaper | 2020-07-02 | Cap-Tons | 1 |  |  | 147.7664 | 0.1716 | 0 | 130.6822 | 0.1221 | 0 | [6 empty] | DEER:HVAC_Eff_HP | Annual | FALSE
Any | SWHC050B | SFm | Ex | CZ05 | rDXHP | SWHC050-01 | ExAnte2021 | IOU workpaper | 2020-07-02 | Cap-Tons | 1 |  |  | 82.7173 | 0.048 | 0 | 80.8376 | 0.0342 | 0 | [6 empty] | DEER:HVAC_Eff_HP | Annual | FALSE
Any | SWHC050B | SFm | Ex | CZ06 | rDXHP | SWHC050-01 | ExAnte2021 | IOU workpaper | 2020-07-02 | Cap-Tons | 1 |  |  | 64.8763 | 0.1148 | 0 | 53.2759 | 0.0814 | 0 | [6 empty] | DEER:HVAC_Eff_HP | Annual | FALSE
Any | SWHC050B | SFm | Ex | CZ07 | rDXHP | SWHC050-01 | ExAnte2021 | IOU workpaper | 2020-07-02 | Cap-Tons | 1 |  |  | 73.9163 | 0.1068 | 0 | 56.7397 | 0.075 | 0 | [6 empty] | DEER:HVAC_Eff_HP | Annual | FALSE
Any | SWHC050B | SFm | Ex | CZ08 | rDXHP | SWHC050-01 | ExAnte2021 | IOU workpaper | 2020-07-02 | Cap-Tons | 1 |  |  | 131.2365 | 0.1522 | 0 | 98.4036 | 0.1096 | 0 | [6 empty] | DEER:HVAC_Eff_HP | Annual | FALSE
Any | SWHC050B | SFm | Ex | CZ09 | rDXHP | SWHC050-01 | ExAnte2021 | IOU workpaper | 2020-07-02 | Cap-Tons | 1 |  |  | 153.2342 | 0.2118 | 0 | 118.365 | 0.1477 | 0 | [6 empty] | DEER:HVAC_Eff_HP | Annual | FALSE
Any | SWHC050B | SFm | Ex | CZ10 | rDXHP | SWHC050-01 | ExAnte2021 | IOU workpaper | 2020-07-02 | Cap-Tons | 1 |  |  | 221.6979 | 0.2417 | 0 | 174.3894 | 0.1683 | 0 | [6 empty] | DEER:HVAC_Eff_HP | Annual | FALSE
Any | SWHC050B | SFm | Ex | CZ11 | rDXHP | SWHC050-01 | ExAnte2021 | IOU workpaper | 2020-07-02 | Cap-Tons | 1 |  |  | 249.3586 | 0.2442 | 0 | 198.4831 | 0.1718 | 0 | [6 empty] | DEER:HVAC_Eff_HP | Annual | FALSE
Any | SWHC050B | SFm | Ex | CZ12 | rDXHP | SWHC050-01 | ExAnte2021 | IOU workpaper | 2020-07-02 | Cap-Tons | 1 |  |  | 185.2257 | 0.2087 | 0 | 156.1908 | 0.1442 | 0 | [6 empty] | DEER:HVAC_Eff_HP | Annual | FALSE
Any | SWHC050B | SFm | Ex | CZ13 | rDXHP | SWHC050-01 | ExAnte2021 | IOU workpaper | 2020-07-02 | Cap-Tons | 1 |  |  | 283.2259 | 0.2055 | 0 | 223.3162 | 0.1423 | 0 | [6 empty] | DEER:HVAC_Eff_HP | Annual | FALSE
Any | SWHC050B | SFm | Ex | CZ14 | rDXHP | SWHC050-01 | ExAnte2021 | IOU workpaper | 2020-07-02 | Cap-Tons | 1 |  |  | 391.5029 | 0.2523 | 0 | 305.1725 | 0.1795 | 0 | [6 empty] | DEER:HVAC_Eff_HP | Annual | FALSE
Any | SWHC050B | SFm | Ex | CZ15 | rDXHP | SWHC050-01 | ExAnte2021 | IOU workpaper | 2020-07-02 | Cap-Tons | 1 |  |  | 386.0992 | 0.2179 | 0 | 284.9344 | 0.1558 | 0 | [6 empty] | DEER:HVAC_Eff_HP | Annual | FALSE
Any | SWHC050B | SFm | Ex | CZ16 | rDXHP | SWHC050-01 | ExAnte2021 | IOU workpaper | 2020-07-02 | Cap-Tons | 1 |  |  | 148.0176 | 0.0609 | 0 | 141.8591 | 0.0429 | 0 | [6 empty] | DEER:HVAC_Eff_HP | Annual | FALSE
Any | SWHC050C | DMo | Ex | CZ01 | rDXHP | SWHC050-01 | ExAnte2021 | IOU workpaper | 2020-07-02 | Cap-Tons | 1 |  |  | 63.2662 | 0 | 0 | 63.2662 | 0 | 0 | [6 empty] | DEER:HVAC_Eff_HP | Annual | FALSE
Any | SWHC050C | DMo | Ex | CZ02 | rDXHP | SWHC050-01 | ExAnte2021 | IOU workpaper | 2020-07-02 | Cap-Tons | 1 |  |  | 117.2315 | 0.1725 | 0 | 102.7263 | 0.1282 | 0 | [6 empty] | DEER:HVAC_Eff_HP | Annual | FALSE
Any | SWHC050C | DMo | Ex | CZ03 | rDXHP | SWHC050-01 | ExAnte2021 | IOU workpaper | 2020-07-02 | Cap-Tons | 1 |  |  | 58.9054 | 0.0828 | 0 | 54.8139 | 0.0617 | 0 | [6 empty] | DEER:HVAC_Eff_HP | Annual | FALSE
Any | SWHC050C | DMo | Ex | CZ04 | rDXHP | SWHC050-01 | ExAnte2021 | IOU workpaper | 2020-07-02 | Cap-Tons | 1 |  |  | 123.8718 | 0.1504 | 0 | 107.7517 | 0.1126 | 0 | [6 empty] | DEER:HVAC_Eff_HP | Annual | FALSE
Any | SWHC050C | DMo | Ex | CZ05 | rDXHP | SWHC050-01 | ExAnte2021 | IOU workpaper | 2020-07-02 | Cap-Tons | 1 |  |  | 78.7368 | 0.0585 | 0 | 75.8124 | 0.0439 | 0 | [6 empty] | DEER:HVAC_Eff_HP | Annual | FALSE
Any | SWHC050C | DMo | Ex | CZ06 | rDXHP | SWHC050-01 | ExAnte2021 | IOU workpaper | 2020-07-02 | Cap-Tons | 1 |  |  | 91.1987 | 0.1238 | 0 | 74.2042 | 0.0927 | 0 | [6 empty] | DEER:HVAC_Eff_HP | Annual | FALSE
Any | SWHC050C | DMo | Ex | CZ07 | rDXHP | SWHC050-01 | ExAnte2021 | IOU workpaper | 2020-07-02 | Cap-Tons | 1 |  |  | 62.8343 | 0.0806 | 0 | 49.6176 | 0.06 | 0 | [6 empty] | DEER:HVAC_Eff_HP | Annual | FALSE
Any | SWHC050C | DMo | Ex | CZ08 | rDXHP | SWHC050-01 | ExAnte2021 | IOU workpaper | 2020-07-02 | Cap-Tons | 1 |  |  | 136.9404 | 0.1396 | 0 | 106.6146 | 0.1046 | 0 | [6 empty] | DEER:HVAC_Eff_HP | Annual | FALSE
Any | SWHC050C | DMo | Ex | CZ09 | rDXHP | SWHC050-01 | ExAnte2021 | IOU workpaper | 2020-07-02 | Cap-Tons | 1 |  |  | 149.2608 | 0.1845 | 0 | 117.8082 | 0.1373 | 0 | [6 empty] | DEER:HVAC_Eff_HP | Annual | FALSE
Any | SWHC050C | DMo | Ex | CZ10 | rDXHP | SWHC050-01 | ExAnte2021 | IOU workpaper | 2020-07-02 | Cap-Tons | 1 |  |  | 211.0256 | 0.2156 | 0 | 165.2716 | 0.1603 | 0 | [6 empty] | DEER:HVAC_Eff_HP | Annual | FALSE
Any | SWHC050C | DMo | Ex | CZ11 | rDXHP | SWHC050-01 | ExAnte2021 | IOU workpaper | 2020-07-02 | Cap-Tons | 1 |  |  | 295.3059 | 0.2684 | 0 | 237.7769 | 0.2003 | 0 | [6 empty] | DEER:HVAC_Eff_HP | Annual | FALSE
Any | SWHC050C | DMo | Ex | CZ12 | rDXHP | SWHC050-01 | ExAnte2021 | IOU workpaper | 2020-07-02 | Cap-Tons | 1 |  |  | 194.9805 | 0.2195 | 0 | 159.9952 | 0.1616 | 0 | [6 empty] | DEER:HVAC_Eff_HP | Annual | FALSE
Any | SWHC050C | DMo | Ex | CZ13 | rDXHP | SWHC050-01 | ExAnte2021 | IOU workpaper | 2020-07-02 | Cap-Tons | 1 |  |  | 291.4273 | 0.215 | 0 | 231.2575 | 0.1584 | 0 | [6 empty] | DEER:HVAC_Eff_HP | Annual | FALSE
Any | SWHC050C | DMo | Ex | CZ14 | rDXHP | SWHC050-01 | ExAnte2021 | IOU workpaper | 2020-07-02 | Cap-Tons | 1 |  |  | 300.8593 | 0.2415 | 0 | 240.2453 | 0.181 | 0 | [6 empty] | DEER:HVAC_Eff_HP | Annual | FALSE
Any | SWHC050C | DMo | Ex | CZ15 | rDXHP | SWHC050-01 | ExAnte2021 | IOU workpaper | 2020-07-02 | Cap-Tons | 1 |  |  | 406.2354 | 0.2305 | 0 | 308.1895 | 0.1722 | 0 | [6 empty] | DEER:HVAC_Eff_HP | Annual | FALSE
Any | SWHC050C | DMo | Ex | CZ16 | rDXHP | SWHC050-01 | ExAnte2021 | IOU workpaper | 2020-07-02 | Cap-Tons | 1 |  |  | 173.9949 | 0.1156 | 0 | 158.9105 | 0.0862 | 0 | [6 empty] | DEER:HVAC_Eff_HP | Annual | FALSE
Any | SWHC050C | MFm | Ex | CZ01 | rDXHP | SWHC050-01 | ExAnte2021 | IOU workpaper | 2020-07-02 | Cap-Tons | 1 |  |  | 165.6874 | 0.0002 | 0 | 165.6579 | 0.0002 | 0 | [6 empty] | DEER:HVAC_Eff_HP | Annual | FALSE
Any | SWHC050C | MFm | Ex | CZ02 | rDXHP | SWHC050-01 | ExAnte2021 | IOU workpaper | 2020-07-02 | Cap-Tons | 1 |  |  | 175.7985 | 0.1986 | 0 | 159.977 | 0.1477 | 0 | [6 empty] | DEER:HVAC_Eff_HP | Annual | FALSE
Any | SWHC050C | MFm | Ex | CZ03 | rDXHP | SWHC050-01 | ExAnte2021 | IOU workpaper | 2020-07-02 | Cap-Tons | 1 |  |  | 104.0141 | 0.0337 | 0 | 102.3536 | 0.0245 | 0 | [6 empty] | DEER:HVAC_Eff_HP | Annual | FALSE
Any | SWHC050C | MFm | Ex | CZ04 | rDXHP | SWHC050-01 | ExAnte2021 | IOU workpaper | 2020-07-02 | Cap-Tons | 1 |  |  | 170.0756 | 0.216 | 0 | 146.9099 | 0.1621 | 0 | [6 empty] | DEER:HVAC_Eff_HP | Annual | FALSE
Any | SWHC050C | MFm | Ex | CZ05 | rDXHP | SWHC050-01 | ExAnte2021 | IOU workpaper | 2020-07-02 | Cap-Tons | 1 |  |  | 91.9744 | 0.0207 | 0 | 90.4848 | 0.0152 | 0 | [6 empty] | DEER:HVAC_Eff_HP | Annual | FALSE
Any | SWHC050C | MFm | Ex | CZ06 | rDXHP | SWHC050-01 | ExAnte2021 | IOU workpaper | 2020-07-02 | Cap-Tons | 1 |  |  | 91.1924 | 0.1311 | 0 | 79.3484 | 0.0967 | 0 | [6 empty] | DEER:HVAC_Eff_HP | Annual | FALSE
Any | SWHC050C | MFm | Ex | CZ07 | rDXHP | SWHC050-01 | ExAnte2021 | IOU workpaper | 2020-07-02 | Cap-Tons | 1 |  |  | 114.6797 | 0.1198 | 0 | 93.3854 | 0.0879 | 0 | [6 empty] | DEER:HVAC_Eff_HP | Annual | FALSE
Any | SWHC050C | MFm | Ex | CZ08 | rDXHP | SWHC050-01 | ExAnte2021 | IOU workpaper | 2020-07-02 | Cap-Tons | 1 |  |  | 169.9978 | 0.1682 | 0 | 135.558 | 0.1253 | 0 | [6 empty] | DEER:HVAC_Eff_HP | Annual | FALSE
Any | SWHC050C | MFm | Ex | CZ09 | rDXHP | SWHC050-01 | ExAnte2021 | IOU workpaper | 2020-07-02 | Cap-Tons | 1 |  |  | 230.8396 | 0.2652 | 0 | 187.0046 | 0.1994 | 0 | [6 empty] | DEER:HVAC_Eff_HP | Annual | FALSE
Any | SWHC050C | MFm | Ex | CZ10 | rDXHP | SWHC050-01 | ExAnte2021 | IOU workpaper | 2020-07-02 | Cap-Tons | 1 |  |  | 212.0924 | 0.2573 | 0 | 169.8683 | 0.1938 | 0 | [6 empty] | DEER:HVAC_Eff_HP | Annual | FALSE
Any | SWHC050C | MFm | Ex | CZ11 | rDXHP | SWHC050-01 | ExAnte2021 | IOU workpaper | 2020-07-02 | Cap-Tons | 1 |  |  | 519.4968 | 0.3924 | 0 | 424.4246 | 0.2957 | 0 | [6 empty] | DEER:HVAC_Eff_HP | Annual | FALSE
Any | SWHC050C | MFm | Ex | CZ12 | rDXHP | SWHC050-01 | ExAnte2021 | IOU workpaper | 2020-07-02 | Cap-Tons | 1 |  |  | 304.0939 | 0.2972 | 0 | 252.888 | 0.2224 | 0 | [6 empty] | DEER:HVAC_Eff_HP | Annual | FALSE
Any | SWHC050C | MFm | Ex | CZ13 | rDXHP | SWHC050-01 | ExAnte2021 | IOU workpaper | 2020-07-02 | Cap-Tons | 1 |  |  | 480.4657 | 0.3 | 0 | 387.857 | 0.2242 | 0 | [6 empty] | DEER:HVAC_Eff_HP | Annual | FALSE
Any | SWHC050C | MFm | Ex | CZ14 | rDXHP | SWHC050-01 | ExAnte2021 | IOU workpaper | 2020-07-02 | Cap-Tons | 1 |  |  | 679.3633 | 0.359 | 0 | 555.0107 | 0.2713 | 0 | [6 empty] | DEER:HVAC_Eff_HP | Annual | FALSE
Any | SWHC050C | MFm | Ex | CZ15 | rDXHP | SWHC050-01 | ExAnte2021 | IOU workpaper | 2020-07-02 | Cap-Tons | 1 |  |  | 621.5265 | 0.321 | 0 | 481.5774 | 0.2452 | 0 | [6 empty] | DEER:HVAC_Eff_HP | Annual | FALSE
Any | SWHC050C | MFm | Ex | CZ16 | rDXHP | SWHC050-01 | ExAnte2021 | IOU workpaper | 2020-07-02 | Cap-Tons | 1 |  |  | 501.6183 | 0.197 | 0 | 460.5782 | 0.1474 | 0 | [6 empty] | DEER:HVAC_Eff_HP | Annual | FALSE
Any | SWHC050C | SFm | Ex | CZ01 | rDXHP | SWHC050-01 | ExAnte2021 | IOU workpaper | 2020-07-02 | Cap-Tons | 1 |  |  | 129.6089 | 0 | 0 | 129.6088 | 0 | 0 | [6 empty] | DEER:HVAC_Eff_HP | Annual | FALSE
Any | SWHC050C | SFm | Ex | CZ02 | rDXHP | SWHC050-01 | ExAnte2021 | IOU workpaper | 2020-07-02 | Cap-Tons | 1 |  |  | 214.7766 | 0.2153 | 0 | 201.2172 | 0.1574 | 0 | [6 empty] | DEER:HVAC_Eff_HP | Annual | FALSE
Any | SWHC050C | SFm | Ex | CZ03 | rDXHP | SWHC050-01 | ExAnte2021 | IOU workpaper | 2020-07-02 | Cap-Tons | 1 |  |  | 87.8974 | 0.0701 | 0 | 84.8808 | 0.052 | 0 | [6 empty] | DEER:HVAC_Eff_HP | Annual | FALSE
Any | SWHC050C | SFm | Ex | CZ04 | rDXHP | SWHC050-01 | ExAnte2021 | IOU workpaper | 2020-07-02 | Cap-Tons | 1 |  |  | 177.5017 | 0.1971 | 0 | 160.4175 | 0.1476 | 0 | [6 empty] | DEER:HVAC_Eff_HP | Annual | FALSE
Any | SWHC050C | SFm | Ex | CZ05 | rDXHP | SWHC050-01 | ExAnte2021 | IOU workpaper | 2020-07-02 | Cap-Tons | 1 |  |  | 103.6682 | 0.055 | 0 | 101.7886 | 0.0413 | 0 | [6 empty] | DEER:HVAC_Eff_HP | Annual | FALSE
Any | SWHC050C | SFm | Ex | CZ06 | rDXHP | SWHC050-01 | ExAnte2021 | IOU workpaper | 2020-07-02 | Cap-Tons | 1 |  |  | 78.7023 | 0.1321 | 0 | 67.1018 | 0.0987 | 0 | [6 empty] | DEER:HVAC_Eff_HP | Annual | FALSE
Any | SWHC050C | SFm | Ex | CZ07 | rDXHP | SWHC050-01 | ExAnte2021 | IOU workpaper | 2020-07-02 | Cap-Tons | 1 |  |  | 90.3083 | 0.1234 | 0 | 73.1317 | 0.0916 | 0 | [6 empty] | DEER:HVAC_Eff_HP | Annual | FALSE
Any | SWHC050C | SFm | Ex | CZ08 | rDXHP | SWHC050-01 | ExAnte2021 | IOU workpaper | 2020-07-02 | Cap-Tons | 1 |  |  | 154.775 | 0.174 | 0 | 121.942 | 0.1313 | 0 | [6 empty] | DEER:HVAC_Eff_HP | Annual | FALSE
Any | SWHC050C | SFm | Ex | CZ09 | rDXHP | SWHC050-01 | ExAnte2021 | IOU workpaper | 2020-07-02 | Cap-Tons | 1 |  |  | 183.7809 | 0.2455 | 0 | 148.9117 | 0.1814 | 0 | [6 empty] | DEER:HVAC_Eff_HP | Annual | FALSE
Any | SWHC050C | SFm | Ex | CZ10 | rDXHP | SWHC050-01 | ExAnte2021 | IOU workpaper | 2020-07-02 | Cap-Tons | 1 |  |  | 267.1549 | 0.2804 | 0 | 219.8464 | 0.2069 | 0 | [6 empty] | DEER:HVAC_Eff_HP | Annual | FALSE
Any | SWHC050C | SFm | Ex | CZ11 | rDXHP | SWHC050-01 | ExAnte2021 | IOU workpaper | 2020-07-02 | Cap-Tons | 1 |  |  | 296.0928 | 0.2821 | 0 | 245.2173 | 0.2096 | 0 | [6 empty] | DEER:HVAC_Eff_HP | Annual | FALSE
Any | SWHC050C | SFm | Ex | CZ12 | rDXHP | SWHC050-01 | ExAnte2021 | IOU workpaper | 2020-07-02 | Cap-Tons | 1 |  |  | 224.5738 | 0.2429 | 0 | 195.539 | 0.1784 | 0 | [6 empty] | DEER:HVAC_Eff_HP | Annual | FALSE
Any | SWHC050C | SFm | Ex | CZ13 | rDXHP | SWHC050-01 | ExAnte2021 | IOU workpaper | 2020-07-02 | Cap-Tons | 1 |  |  | 336.2821 | 0.2389 | 0 | 276.3724 | 0.1757 | 0 | [6 empty] | DEER:HVAC_Eff_HP | Annual | FALSE
Any | SWHC050C | SFm | Ex | CZ14 | rDXHP | SWHC050-01 | ExAnte2021 | IOU workpaper | 2020-07-02 | Cap-Tons | 1 |  |  | 456.9192 | 0.2898 | 0 | 370.5888 | 0.217 | 0 | [6 empty] | DEER:HVAC_Eff_HP | Annual | FALSE
Any | SWHC050C | SFm | Ex | CZ15 | rDXHP | SWHC050-01 | ExAnte2021 | IOU workpaper | 2020-07-02 | Cap-Tons | 1 |  |  | 446.1883 | 0.2498 | 0 | 345.0235 | 0.1877 | 0 | [6 empty] | DEER:HVAC_Eff_HP | Annual | FALSE
Any | SWHC050C | SFm | Ex | CZ16 | rDXHP | SWHC050-01 | ExAnte2021 | IOU workpaper | 2020-07-02 | Cap-Tons | 1 |  |  | 168.9645 | 0.0703 | 0 | 162.8061 | 0.0522 | 0 | [6 empty] | DEER:HVAC_Eff_HP | Annual | FALSE
Any | SWHC050D | DMo | Ex | CZ01 | rDXHP | SWHC050-01 | ExAnte2021 | IOU workpaper | 2020-07-02 | Cap-Tons | 1 |  |  | 70.193 | 0 | 0 | 70.193 | 0 | 0 | [6 empty] | DEER:HVAC_Eff_HP | Annual | FALSE
Any | SWHC050D | DMo | Ex | CZ02 | rDXHP | SWHC050-01 | ExAnte2021 | IOU workpaper | 2020-07-02 | Cap-Tons | 1 |  |  | 130.8775 | 0.1931 | 0 | 116.3723 | 0.1488 | 0 | [6 empty] | DEER:HVAC_Eff_HP | Annual | FALSE
Any | SWHC050D | DMo | Ex | CZ03 | rDXHP | SWHC050-01 | ExAnte2021 | IOU workpaper | 2020-07-02 | Cap-Tons | 1 |  |  | 66.8774 | 0.0925 | 0 | 62.7859 | 0.0714 | 0 | [6 empty] | DEER:HVAC_Eff_HP | Annual | FALSE
Any | SWHC050D | DMo | Ex | CZ04 | rDXHP | SWHC050-01 | ExAnte2021 | IOU workpaper | 2020-07-02 | Cap-Tons | 1 |  |  | 138.3021 | 0.1678 | 0 | 122.182 | 0.1299 | 0 | [6 empty] | DEER:HVAC_Eff_HP | Annual | FALSE
Any | SWHC050D | DMo | Ex | CZ05 | rDXHP | SWHC050-01 | ExAnte2021 | IOU workpaper | 2020-07-02 | Cap-Tons | 1 |  |  | 88.5579 | 0.0653 | 0 | 85.6335 | 0.0506 | 0 | [6 empty] | DEER:HVAC_Eff_HP | Annual | FALSE
Any | SWHC050D | DMo | Ex | CZ06 | rDXHP | SWHC050-01 | ExAnte2021 | IOU workpaper | 2020-07-02 | Cap-Tons | 1 |  |  | 103.0838 | 0.1381 | 0 | 86.0893 | 0.107 | 0 | [6 empty] | DEER:HVAC_Eff_HP | Annual | FALSE
Any | SWHC050D | DMo | Ex | CZ07 | rDXHP | SWHC050-01 | ExAnte2021 | IOU workpaper | 2020-07-02 | Cap-Tons | 1 |  |  | 71.1171 | 0.0901 | 0 | 57.9005 | 0.0695 | 0 | [6 empty] | DEER:HVAC_Eff_HP | Annual | FALSE
Any | SWHC050D | DMo | Ex | CZ08 | rDXHP | SWHC050-01 | ExAnte2021 | IOU workpaper | 2020-07-02 | Cap-Tons | 1 |  |  | 154.2575 | 0.1556 | 0 | 123.9317 | 0.1206 | 0 | [6 empty] | DEER:HVAC_Eff_HP | Annual | FALSE
Any | SWHC050D | DMo | Ex | CZ09 | rDXHP | SWHC050-01 | ExAnte2021 | IOU workpaper | 2020-07-02 | Cap-Tons | 1 |  |  | 168.3081 | 0.2063 | 0 | 136.8555 | 0.1591 | 0 | [6 empty] | DEER:HVAC_Eff_HP | Annual | FALSE
Any | SWHC050D | DMo | Ex | CZ10 | rDXHP | SWHC050-01 | ExAnte2021 | IOU workpaper | 2020-07-02 | Cap-Tons | 1 |  |  | 236.2078 | 0.2412 | 0 | 190.4538 | 0.1859 | 0 | [6 empty] | DEER:HVAC_Eff_HP | Annual | FALSE
Any | SWHC050D | DMo | Ex | CZ11 | rDXHP | SWHC050-01 | ExAnte2021 | IOU workpaper | 2020-07-02 | Cap-Tons | 1 |  |  | 329.215 | 0.2998 | 0 | 271.6859 | 0.2317 | 0 | [6 empty] | DEER:HVAC_Eff_HP | Annual | FALSE
Any | SWHC050D | DMo | Ex | CZ12 | rDXHP | SWHC050-01 | ExAnte2021 | IOU workpaper | 2020-07-02 | Cap-Tons | 1 |  |  | 217.7619 | 0.2467 | 0 | 182.7765 | 0.1888 | 0 | [6 empty] | DEER:HVAC_Eff_HP | Annual | FALSE
Any | SWHC050D | DMo | Ex | CZ13 | rDXHP | SWHC050-01 | ExAnte2021 | IOU workpaper | 2020-07-02 | Cap-Tons | 1 |  |  | 325.9 | 0.2415 | 0 | 265.7301 | 0.1849 | 0 | [6 empty] | DEER:HVAC_Eff_HP | Annual | FALSE
Any | SWHC050D | DMo | Ex | CZ14 | rDXHP | SWHC050-01 | ExAnte2021 | IOU workpaper | 2020-07-02 | Cap-Tons | 1 |  |  | 335.3257 | 0.2693 | 0 | 274.7117 | 0.2087 | 0 | [6 empty] | DEER:HVAC_Eff_HP | Annual | FALSE
Any | SWHC050D | DMo | Ex | CZ15 | rDXHP | SWHC050-01 | ExAnte2021 | IOU workpaper | 2020-07-02 | Cap-Tons | 1 |  |  | 453.3464 | 0.2574 | 0 | 355.3005 | 0.1991 | 0 | [6 empty] | DEER:HVAC_Eff_HP | Annual | FALSE
Any | SWHC050D | DMo | Ex | CZ16 | rDXHP | SWHC050-01 | ExAnte2021 | IOU workpaper | 2020-07-02 | Cap-Tons | 1 |  |  | 190.6283 | 0.1291 | 0 | 175.5439 | 0.0998 | 0 | [6 empty] | DEER:HVAC_Eff_HP | Annual | FALSE
Any | SWHC050D | MFm | Ex | CZ01 | rDXHP | SWHC050-01 | ExAnte2021 | IOU workpaper | 2020-07-02 | Cap-Tons | 1 |  |  | 182.7197 | 0.0003 | 0 | 182.6902 | 0.0002 | 0 | [6 empty] | DEER:HVAC_Eff_HP | Annual | FALSE
Any | SWHC050D | MFm | Ex | CZ02 | rDXHP | SWHC050-01 | ExAnte2021 | IOU workpaper | 2020-07-02 | Cap-Tons | 1 |  |  | 195.0948 | 0.2222 | 0 | 179.2733 | 0.1713 | 0 | [6 empty] | DEER:HVAC_Eff_HP | Annual | FALSE
Any | SWHC050D | MFm | Ex | CZ03 | rDXHP | SWHC050-01 | ExAnte2021 | IOU workpaper | 2020-07-02 | Cap-Tons | 1 |  |  | 117.9617 | 0.0381 | 0 | 116.3012 | 0.0289 | 0 | [6 empty] | DEER:HVAC_Eff_HP | Annual | FALSE
Any | SWHC050D | MFm | Ex | CZ04 | rDXHP | SWHC050-01 | ExAnte2021 | IOU workpaper | 2020-07-02 | Cap-Tons | 1 |  |  | 188.5964 | 0.2406 | 0 | 165.4307 | 0.1867 | 0 | [6 empty] | DEER:HVAC_Eff_HP | Annual | FALSE
Any | SWHC050D | MFm | Ex | CZ05 | rDXHP | SWHC050-01 | ExAnte2021 | IOU workpaper | 2020-07-02 | Cap-Tons | 1 |  |  | 102.5051 | 0.0234 | 0 | 101.0155 | 0.0178 | 0 | [6 empty] | DEER:HVAC_Eff_HP | Annual | FALSE
Any | SWHC050D | MFm | Ex | CZ06 | rDXHP | SWHC050-01 | ExAnte2021 | IOU workpaper | 2020-07-02 | Cap-Tons | 1 |  |  | 103.2513 | 0.1472 | 0 | 91.4073 | 0.1128 | 0 | [6 empty] | DEER:HVAC_Eff_HP | Annual | FALSE
Any | SWHC050D | MFm | Ex | CZ07 | rDXHP | SWHC050-01 | ExAnte2021 | IOU workpaper | 2020-07-02 | Cap-Tons | 1 |  |  | 130.6866 | 0.1349 | 0 | 109.3923 | 0.1029 | 0 | [6 empty] | DEER:HVAC_Eff_HP | Annual | FALSE
Any | SWHC050D | MFm | Ex | CZ08 | rDXHP | SWHC050-01 | ExAnte2021 | IOU workpaper | 2020-07-02 | Cap-Tons | 1 |  |  | 191.9969 | 0.1881 | 0 | 157.5571 | 0.1452 | 0 | [6 empty] | DEER:HVAC_Eff_HP | Annual | FALSE
Any | SWHC050D | MFm | Ex | CZ09 | rDXHP | SWHC050-01 | ExAnte2021 | IOU workpaper | 2020-07-02 | Cap-Tons | 1 |  |  | 260.5231 | 0.2951 | 0 | 216.6881 | 0.2294 | 0 | [6 empty] | DEER:HVAC_Eff_HP | Annual | FALSE
Any | SWHC050D | MFm | Ex | CZ10 | rDXHP | SWHC050-01 | ExAnte2021 | IOU workpaper | 2020-07-02 | Cap-Tons | 1 |  |  | 237.2872 | 0.2862 | 0 | 195.0631 | 0.2227 | 0 | [6 empty] | DEER:HVAC_Eff_HP | Annual | FALSE
Any | SWHC050D | MFm | Ex | CZ11 | rDXHP | SWHC050-01 | ExAnte2021 | IOU workpaper | 2020-07-02 | Cap-Tons | 1 |  |  | 577.636 | 0.4363 | 0 | 482.5638 | 0.3396 | 0 | [6 empty] | DEER:HVAC_Eff_HP | Annual | FALSE
Any | SWHC050D | MFm | Ex | CZ12 | rDXHP | SWHC050-01 | ExAnte2021 | IOU workpaper | 2020-07-02 | Cap-Tons | 1 |  |  | 339.1773 | 0.3315 | 0 | 287.9714 | 0.2567 | 0 | [6 empty] | DEER:HVAC_Eff_HP | Annual | FALSE
Any | SWHC050D | MFm | Ex | CZ13 | rDXHP | SWHC050-01 | ExAnte2021 | IOU workpaper | 2020-07-02 | Cap-Tons | 1 |  |  | 535.6442 | 0.3348 | 0 | 443.0354 | 0.259 | 0 | [6 empty] | DEER:HVAC_Eff_HP | Annual | FALSE
Any | SWHC050D | MFm | Ex | CZ14 | rDXHP | SWHC050-01 | ExAnte2021 | IOU workpaper | 2020-07-02 | Cap-Tons | 1 |  |  | 752.9101 | 0.3987 | 0 | 628.5576 | 0.311 | 0 | [6 empty] | DEER:HVAC_Eff_HP | Annual | FALSE
Any | SWHC050D | MFm | Ex | CZ15 | rDXHP | SWHC050-01 | ExAnte2021 | IOU workpaper | 2020-07-02 | Cap-Tons | 1 |  |  | 688.9806 | 0.3547 | 0 | 549.0315 | 0.2789 | 0 | [6 empty] | DEER:HVAC_Eff_HP | Annual | FALSE
Any | SWHC050D | MFm | Ex | CZ16 | rDXHP | SWHC050-01 | ExAnte2021 | IOU workpaper | 2020-07-02 | Cap-Tons | 1 |  |  | 550.2592 | 0.2197 | 0 | 509.2192 | 0.1702 | 0 | [6 empty] | DEER:HVAC_Eff_HP | Annual | FALSE
Any | SWHC050D | SFm | Ex | CZ01 | rDXHP | SWHC050-01 | ExAnte2021 | IOU workpaper | 2020-07-02 | Cap-Tons | 1 |  |  | 146.68 | 0 | 0 | 146.6799 | 0 | 0 | [6 empty] | DEER:HVAC_Eff_HP | Annual | FALSE
Any | SWHC050D | SFm | Ex | CZ02 | rDXHP | SWHC050-01 | ExAnte2021 | IOU workpaper | 2020-07-02 | Cap-Tons | 1 |  |  | 243.285 | 0.2427 | 0 | 229.7256 | 0.1848 | 0 | [6 empty] | DEER:HVAC_Eff_HP | Annual | FALSE
Any | SWHC050D | SFm | Ex | CZ03 | rDXHP | SWHC050-01 | ExAnte2021 | IOU workpaper | 2020-07-02 | Cap-Tons | 1 |  |  | 101.1485 | 0.0786 | 0 | 98.1318 | 0.0604 | 0 | [6 empty] | DEER:HVAC_Eff_HP | Annual | FALSE
Any | SWHC050D | SFm | Ex | CZ04 | rDXHP | SWHC050-01 | ExAnte2021 | IOU workpaper | 2020-07-02 | Cap-Tons | 1 |  |  | 198.6897 | 0.2198 | 0 | 181.6054 | 0.1703 | 0 | [6 empty] | DEER:HVAC_Eff_HP | Annual | FALSE
Any | SWHC050D | SFm | Ex | CZ05 | rDXHP | SWHC050-01 | ExAnte2021 | IOU workpaper | 2020-07-02 | Cap-Tons | 1 |  |  | 117.2857 | 0.0613 | 0 | 115.406 | 0.0476 | 0 | [6 empty] | DEER:HVAC_Eff_HP | Annual | FALSE
Any | SWHC050D | SFm | Ex | CZ06 | rDXHP | SWHC050-01 | ExAnte2021 | IOU workpaper | 2020-07-02 | Cap-Tons | 1 |  |  | 89.0453 | 0.1475 | 0 | 77.4448 | 0.1141 | 0 | [6 empty] | DEER:HVAC_Eff_HP | Annual | FALSE
Any | SWHC050D | SFm | Ex | CZ07 | rDXHP | SWHC050-01 | ExAnte2021 | IOU workpaper | 2020-07-02 | Cap-Tons | 1 |  |  | 103.0474 | 0.1382 | 0 | 85.8707 | 0.1064 | 0 | [6 empty] | DEER:HVAC_Eff_HP | Annual | FALSE
Any | SWHC050D | SFm | Ex | CZ08 | rDXHP | SWHC050-01 | ExAnte2021 | IOU workpaper | 2020-07-02 | Cap-Tons | 1 |  |  | 174.041 | 0.1933 | 0 | 141.2081 | 0.1506 | 0 | [6 empty] | DEER:HVAC_Eff_HP | Annual | FALSE
Any | SWHC050D | SFm | Ex | CZ09 | rDXHP | SWHC050-01 | ExAnte2021 | IOU workpaper | 2020-07-02 | Cap-Tons | 1 |  |  | 207.7857 | 0.2755 | 0 | 172.9165 | 0.2114 | 0 | [6 empty] | DEER:HVAC_Eff_HP | Annual | FALSE
Any | SWHC050D | SFm | Ex | CZ10 | rDXHP | SWHC050-01 | ExAnte2021 | IOU workpaper | 2020-07-02 | Cap-Tons | 1 |  |  | 302.3077 | 0.3148 | 0 | 254.9992 | 0.2413 | 0 | [6 empty] | DEER:HVAC_Eff_HP | Annual | FALSE
Any | SWHC050D | SFm | Ex | CZ11 | rDXHP | SWHC050-01 | ExAnte2021 | IOU workpaper | 2020-07-02 | Cap-Tons | 1 |  |  | 332.4949 | 0.3156 | 0 | 281.6194 | 0.2432 | 0 | [6 empty] | DEER:HVAC_Eff_HP | Annual | FALSE
Any | SWHC050D | SFm | Ex | CZ12 | rDXHP | SWHC050-01 | ExAnte2021 | IOU workpaper | 2020-07-02 | Cap-Tons | 1 |  |  | 253.4914 | 0.2732 | 0 | 224.4566 | 0.2087 | 0 | [6 empty] | DEER:HVAC_Eff_HP | Annual | FALSE
Any | SWHC050D | SFm | Ex | CZ13 | rDXHP | SWHC050-01 | ExAnte2021 | IOU workpaper | 2020-07-02 | Cap-Tons | 1 |  |  | 377.9707 | 0.2686 | 0 | 318.061 | 0.2054 | 0 | [6 empty] | DEER:HVAC_Eff_HP | Annual | FALSE
Any | SWHC050D | SFm | Ex | CZ14 | rDXHP | SWHC050-01 | ExAnte2021 | IOU workpaper | 2020-07-02 | Cap-Tons | 1 |  |  | 509.662 | 0.3231 | 0 | 423.3315 | 0.2504 | 0 | [6 empty] | DEER:HVAC_Eff_HP | Annual | FALSE
Any | SWHC050D | SFm | Ex | CZ15 | rDXHP | SWHC050-01 | ExAnte2021 | IOU workpaper | 2020-07-02 | Cap-Tons | 1 |  |  | 497.4035 | 0.2781 | 0 | 396.2388 | 0.216 | 0 | [6 empty] | DEER:HVAC_Eff_HP | Annual | FALSE
Any | SWHC050D | SFm | Ex | CZ16 | rDXHP | SWHC050-01 | ExAnte2021 | IOU workpaper | 2020-07-02 | Cap-Tons | 1 |  |  | 183.1217 | 0.0786 | 0 | 176.9632 | 0.0606 | 0 | [6 empty] | DEER:HVAC_Eff_HP | Annual | FALSE
Any | SWHC050E | DMo | Ex | CZ01 | rDXHP | SWHC050-01 | ExAnte2021 | IOU workpaper | 2020-07-02 | Cap-Tons | 1 |  |  | 48.2745 | 0 | 0 | 48.2745 | 0 | 0 | [6 empty] | DEER:HVAC_Eff_HP | Annual | FALSE
Any | SWHC050E | DMo | Ex | CZ02 | rDXHP | SWHC050-01 | ExAnte2021 | IOU workpaper | 2020-07-02 | Cap-Tons | 1 |  |  | 88.9533 | 0.1252 | 0 | 74.4481 | 0.0809 | 0 | [6 empty] | DEER:HVAC_Eff_HP | Annual | FALSE
Any | SWHC050E | DMo | Ex | CZ03 | rDXHP | SWHC050-01 | ExAnte2021 | IOU workpaper | 2020-07-02 | Cap-Tons | 1 |  |  | 55.7517 | 0.0596 | 0 | 51.6602 | 0.0385 | 0 | [6 empty] | DEER:HVAC_Eff_HP | Annual | FALSE
Any | SWHC050E | DMo | Ex | CZ04 | rDXHP | SWHC050-01 | ExAnte2021 | IOU workpaper | 2020-07-02 | Cap-Tons | 1 |  |  | 93.3947 | 0.1069 | 0 | 77.2746 | 0.0691 | 0 | [6 empty] | DEER:HVAC_Eff_HP | Annual | FALSE
Any | SWHC050E | DMo | Ex | CZ05 | rDXHP | SWHC050-01 | ExAnte2021 | IOU workpaper | 2020-07-02 | Cap-Tons | 1 |  |  | 68.853 | 0.0415 | 0 | 65.9287 | 0.0268 | 0 | [6 empty] | DEER:HVAC_Eff_HP | Annual | FALSE
Any | SWHC050E | DMo | Ex | CZ06 | rDXHP | SWHC050-01 | ExAnte2021 | IOU workpaper | 2020-07-02 | Cap-Tons | 1 |  |  | 76.575 | 0.0879 | 0 | 59.5804 | 0.0568 | 0 | [6 empty] | DEER:HVAC_Eff_HP | Annual | FALSE
Any | SWHC050E | DMo | Ex | CZ07 | rDXHP | SWHC050-01 | ExAnte2021 | IOU workpaper | 2020-07-02 | Cap-Tons | 1 |  |  | 52.9814 | 0.0583 | 0 | 39.7647 | 0.0377 | 0 | [6 empty] | DEER:HVAC_Eff_HP | Annual | FALSE
Any | SWHC050E | DMo | Ex | CZ08 | rDXHP | SWHC050-01 | ExAnte2021 | IOU workpaper | 2020-07-02 | Cap-Tons | 1 |  |  | 109.6607 | 0.0989 | 0 | 79.3349 | 0.0639 | 0 | [6 empty] | DEER:HVAC_Eff_HP | Annual | FALSE
Any | SWHC050E | DMo | Ex | CZ09 | rDXHP | SWHC050-01 | ExAnte2021 | IOU workpaper | 2020-07-02 | Cap-Tons | 1 |  |  | 121.8475 | 0.1333 | 0 | 90.3949 | 0.0861 | 0 | [6 empty] | DEER:HVAC_Eff_HP | Annual | FALSE
Any | SWHC050E | DMo | Ex | CZ10 | rDXHP | SWHC050-01 | ExAnte2021 | IOU workpaper | 2020-07-02 | Cap-Tons | 1 |  |  | 158.9268 | 0.1562 | 0 | 113.1728 | 0.1009 | 0 | [6 empty] | DEER:HVAC_Eff_HP | Annual | FALSE
Any | SWHC050E | DMo | Ex | CZ11 | rDXHP | SWHC050-01 | ExAnte2021 | IOU workpaper | 2020-07-02 | Cap-Tons | 1 |  |  | 215.7277 | 0.1924 | 0 | 158.1986 | 0.1243 | 0 | [6 empty] | DEER:HVAC_Eff_HP | Annual | FALSE
Any | SWHC050E | DMo | Ex | CZ12 | rDXHP | SWHC050-01 | ExAnte2021 | IOU workpaper | 2020-07-02 | Cap-Tons | 1 |  |  | 144.9047 | 0.1635 | 0 | 109.9193 | 0.1056 | 0 | [6 empty] | DEER:HVAC_Eff_HP | Annual | FALSE
Any | SWHC050E | DMo | Ex | CZ13 | rDXHP | SWHC050-01 | ExAnte2021 | IOU workpaper | 2020-07-02 | Cap-Tons | 1 |  |  | 216.1178 | 0.1598 | 0 | 155.9479 | 0.1032 | 0 | [6 empty] | DEER:HVAC_Eff_HP | Annual | FALSE
Any | SWHC050E | DMo | Ex | CZ14 | rDXHP | SWHC050-01 | ExAnte2021 | IOU workpaper | 2020-07-02 | Cap-Tons | 1 |  |  | 219.0839 | 0.171 | 0 | 158.4699 | 0.1104 | 0 | [6 empty] | DEER:HVAC_Eff_HP | Annual | FALSE
Any | SWHC050E | DMo | Ex | CZ15 | rDXHP | SWHC050-01 | ExAnte2021 | IOU workpaper | 2020-07-02 | Cap-Tons | 1 |  |  | 294.1309 | 0.1649 | 0 | 196.085 | 0.1065 | 0 | [6 empty] | DEER:HVAC_Eff_HP | Annual | FALSE
Any | SWHC050E | DMo | Ex | CZ16 | rDXHP | SWHC050-01 | ExAnte2021 | IOU workpaper | 2020-07-02 | Cap-Tons | 1 |  |  | 104.3849 | 0.0828 | 0 | 89.3005 | 0.0535 | 0 | [6 empty] | DEER:HVAC_Eff_HP | Annual | FALSE
Any | SWHC050E | MFm | Ex | CZ01 | rDXHP | SWHC050-01 | ExAnte2021 | IOU workpaper | 2020-07-02 | Cap-Tons | 1 |  |  | 120.5452 | 0.0002 | 0 | 120.5157 | 0.0001 | 0 | [6 empty] | DEER:HVAC_Eff_HP | Annual | FALSE
Any | SWHC050E | MFm | Ex | CZ02 | rDXHP | SWHC050-01 | ExAnte2021 | IOU workpaper | 2020-07-02 | Cap-Tons | 1 |  |  | 128.2036 | 0.1438 | 0 | 112.382 | 0.0929 | 0 | [6 empty] | DEER:HVAC_Eff_HP | Annual | FALSE
Any | SWHC050E | MFm | Ex | CZ03 | rDXHP | SWHC050-01 | ExAnte2021 | IOU workpaper | 2020-07-02 | Cap-Tons | 1 |  |  | 102.5928 | 0.026 | 0 | 100.9323 | 0.0168 | 0 | [6 empty] | DEER:HVAC_Eff_HP | Annual | FALSE
Any | SWHC050E | MFm | Ex | CZ04 | rDXHP | SWHC050-01 | ExAnte2021 | IOU workpaper | 2020-07-02 | Cap-Tons | 1 |  |  | 120.0523 | 0.1522 | 0 | 96.8866 | 0.0983 | 0 | [6 empty] | DEER:HVAC_Eff_HP | Annual | FALSE
Any | SWHC050E | MFm | Ex | CZ05 | rDXHP | SWHC050-01 | ExAnte2021 | IOU workpaper | 2020-07-02 | Cap-Tons | 1 |  |  | 75.6967 | 0.0157 | 0 | 74.2071 | 0.0101 | 0 | [6 empty] | DEER:HVAC_Eff_HP | Annual | FALSE
Any | SWHC050E | MFm | Ex | CZ06 | rDXHP | SWHC050-01 | ExAnte2021 | IOU workpaper | 2020-07-02 | Cap-Tons | 1 |  |  | 81.356 | 0.0971 | 0 | 69.512 | 0.0627 | 0 | [6 empty] | DEER:HVAC_Eff_HP | Annual | FALSE
Any | SWHC050E | MFm | Ex | CZ07 | rDXHP | SWHC050-01 | ExAnte2021 | IOU workpaper | 2020-07-02 | Cap-Tons | 1 |  |  | 104.3481 | 0.0904 | 0 | 83.0538 | 0.0584 | 0 | [6 empty] | DEER:HVAC_Eff_HP | Annual | FALSE
Any | SWHC050E | MFm | Ex | CZ08 | rDXHP | SWHC050-01 | ExAnte2021 | IOU workpaper | 2020-07-02 | Cap-Tons | 1 |  |  | 141.6253 | 0.1213 | 0 | 107.1855 | 0.0784 | 0 | [6 empty] | DEER:HVAC_Eff_HP | Annual | FALSE
Any | SWHC050E | MFm | Ex | CZ09 | rDXHP | SWHC050-01 | ExAnte2021 | IOU workpaper | 2020-07-02 | Cap-Tons | 1 |  |  | 193.6047 | 0.1857 | 0 | 149.7697 | 0.12 | 0 | [6 empty] | DEER:HVAC_Eff_HP | Annual | FALSE
Any | SWHC050E | MFm | Ex | CZ10 | rDXHP | SWHC050-01 | ExAnte2021 | IOU workpaper | 2020-07-02 | Cap-Tons | 1 |  |  | 161.04 | 0.1794 | 0 | 118.8159 | 0.1159 | 0 | [6 empty] | DEER:HVAC_Eff_HP | Annual | FALSE
Any | SWHC050E | MFm | Ex | CZ11 | rDXHP | SWHC050-01 | ExAnte2021 | IOU workpaper | 2020-07-02 | Cap-Tons | 1 |  |  | 374.6668 | 0.273 | 0 | 279.5946 | 0.1764 | 0 | [6 empty] | DEER:HVAC_Eff_HP | Annual | FALSE
Any | SWHC050E | MFm | Ex | CZ12 | rDXHP | SWHC050-01 | ExAnte2021 | IOU workpaper | 2020-07-02 | Cap-Tons | 1 |  |  | 224.6921 | 0.2113 | 0 | 173.4862 | 0.1365 | 0 | [6 empty] | DEER:HVAC_Eff_HP | Annual | FALSE
Any | SWHC050E | MFm | Ex | CZ13 | rDXHP | SWHC050-01 | ExAnte2021 | IOU workpaper | 2020-07-02 | Cap-Tons | 1 |  |  | 351.141 | 0.2141 | 0 | 258.5322 | 0.1383 | 0 | [6 empty] | DEER:HVAC_Eff_HP | Annual | FALSE
Any | SWHC050E | MFm | Ex | CZ14 | rDXHP | SWHC050-01 | ExAnte2021 | IOU workpaper | 2020-07-02 | Cap-Tons | 1 |  |  | 480.1764 | 0.2479 | 0 | 355.8238 | 0.1602 | 0 | [6 empty] | DEER:HVAC_Eff_HP | Annual | FALSE
Any | SWHC050E | MFm | Ex | CZ15 | rDXHP | SWHC050-01 | ExAnte2021 | IOU workpaper | 2020-07-02 | Cap-Tons | 1 |  |  | 433.1824 | 0.2141 | 0 | 293.2333 | 0.1383 | 0 | [6 empty] | DEER:HVAC_Eff_HP | Annual | FALSE
Any | SWHC050E | MFm | Ex | CZ16 | rDXHP | SWHC050-01 | ExAnte2021 | IOU workpaper | 2020-07-02 | Cap-Tons | 1 |  |  | 317.9495 | 0.14 | 0 | 276.9094 | 0.0905 | 0 | [6 empty] | DEER:HVAC_Eff_HP | Annual | FALSE
Any | SWHC050E | SFm | Ex | CZ01 | rDXHP | SWHC050-01 | ExAnte2021 | IOU workpaper | 2020-07-02 | Cap-Tons | 1 |  |  | 117.2736 | 0 | 0 | 117.2735 | 0 | 0 | [6 empty] | DEER:HVAC_Eff_HP | Annual | FALSE
Any | SWHC050E | SFm | Ex | CZ02 | rDXHP | SWHC050-01 | ExAnte2021 | IOU workpaper | 2020-07-02 | Cap-Tons | 1 |  |  | 192.2577 | 0.1636 | 0 | 178.6983 | 0.1057 | 0 | [6 empty] | DEER:HVAC_Eff_HP | Annual | FALSE
Any | SWHC050E | SFm | Ex | CZ03 | rDXHP | SWHC050-01 | ExAnte2021 | IOU workpaper | 2020-07-02 | Cap-Tons | 1 |  |  | 94.3535 | 0.0513 | 0 | 91.3368 | 0.0332 | 0 | [6 empty] | DEER:HVAC_Eff_HP | Annual | FALSE
Any | SWHC050E | SFm | Ex | CZ04 | rDXHP | SWHC050-01 | ExAnte2021 | IOU workpaper | 2020-07-02 | Cap-Tons | 1 |  |  | 140.625 | 0.1397 | 0 | 123.5408 | 0.0903 | 0 | [6 empty] | DEER:HVAC_Eff_HP | Annual | FALSE
Any | SWHC050E | SFm | Ex | CZ05 | rDXHP | SWHC050-01 | ExAnte2021 | IOU workpaper | 2020-07-02 | Cap-Tons | 1 |  |  | 96.5989 | 0.0388 | 0 | 94.7192 | 0.0251 | 0 | [6 empty] | DEER:HVAC_Eff_HP | Annual | FALSE
Any | SWHC050E | SFm | Ex | CZ06 | rDXHP | SWHC050-01 | ExAnte2021 | IOU workpaper | 2020-07-02 | Cap-Tons | 1 |  |  | 68.9797 | 0.0945 | 0 | 57.3793 | 0.061 | 0 | [6 empty] | DEER:HVAC_Eff_HP | Annual | FALSE
Any | SWHC050E | SFm | Ex | CZ07 | rDXHP | SWHC050-01 | ExAnte2021 | IOU workpaper | 2020-07-02 | Cap-Tons | 1 |  |  | 82.9132 | 0.0899 | 0 | 65.7366 | 0.0581 | 0 | [6 empty] | DEER:HVAC_Eff_HP | Annual | FALSE
Any | SWHC050E | SFm | Ex | CZ08 | rDXHP | SWHC050-01 | ExAnte2021 | IOU workpaper | 2020-07-02 | Cap-Tons | 1 |  |  | 123.6838 | 0.1204 | 0 | 90.8509 | 0.0778 | 0 | [6 empty] | DEER:HVAC_Eff_HP | Annual | FALSE
Any | SWHC050E | SFm | Ex | CZ09 | rDXHP | SWHC050-01 | ExAnte2021 | IOU workpaper | 2020-07-02 | Cap-Tons | 1 |  |  | 157.0401 | 0.1811 | 0 | 122.1709 | 0.117 | 0 | [6 empty] | DEER:HVAC_Eff_HP | Annual | FALSE
Any | SWHC050E | SFm | Ex | CZ10 | rDXHP | SWHC050-01 | ExAnte2021 | IOU workpaper | 2020-07-02 | Cap-Tons | 1 |  |  | 229.1966 | 0.2076 | 0 | 181.8881 | 0.1341 | 0 | [6 empty] | DEER:HVAC_Eff_HP | Annual | FALSE
Any | SWHC050E | SFm | Ex | CZ11 | rDXHP | SWHC050-01 | ExAnte2021 | IOU workpaper | 2020-07-02 | Cap-Tons | 1 |  |  | 234.5557 | 0.2048 | 0 | 183.6802 | 0.1323 | 0 | [6 empty] | DEER:HVAC_Eff_HP | Annual | FALSE
Any | SWHC050E | SFm | Ex | CZ12 | rDXHP | SWHC050-01 | ExAnte2021 | IOU workpaper | 2020-07-02 | Cap-Tons | 1 |  |  | 188.7863 | 0.1822 | 0 | 159.7514 | 0.1177 | 0 | [6 empty] | DEER:HVAC_Eff_HP | Annual | FALSE
Any | SWHC050E | SFm | Ex | CZ13 | rDXHP | SWHC050-01 | ExAnte2021 | IOU workpaper | 2020-07-02 | Cap-Tons | 1 |  |  | 266.3171 | 0.1786 | 0 | 206.4074 | 0.1154 | 0 | [6 empty] | DEER:HVAC_Eff_HP | Annual | FALSE
Any | SWHC050E | SFm | Ex | CZ14 | rDXHP | SWHC050-01 | ExAnte2021 | IOU workpaper | 2020-07-02 | Cap-Tons | 1 |  |  | 339.4053 | 0.2055 | 0 | 253.0749 | 0.1328 | 0 | [6 empty] | DEER:HVAC_Eff_HP | Annual | FALSE
Any | SWHC050E | SFm | Ex | CZ15 | rDXHP | SWHC050-01 | ExAnte2021 | IOU workpaper | 2020-07-02 | Cap-Tons | 1 |  |  | 326.6967 | 0.1753 | 0 | 225.532 | 0.1133 | 0 | [6 empty] | DEER:HVAC_Eff_HP | Annual | FALSE
Any | SWHC050E | SFm | Ex | CZ16 | rDXHP | SWHC050-01 | ExAnte2021 | IOU workpaper | 2020-07-02 | Cap-Tons | 1 |  |  | 90.4102 | 0.0509 | 0 | 84.2517 | 0.0329 | 0 | [6 empty] | DEER:HVAC_Eff_HP | Annual | FALSE
Any | SWHC050F | DMo | Ex | CZ01 | rDXHP | SWHC050-01 | ExAnte2021 | IOU workpaper | 2020-07-02 | Cap-Tons | 1 |  |  | 52.4139 | 0 | 0 | 52.4139 | 0 | 0 | [6 empty] | DEER:HVAC_Eff_HP | Annual | FALSE
Any | SWHC050F | DMo | Ex | CZ02 | rDXHP | SWHC050-01 | ExAnte2021 | IOU workpaper | 2020-07-02 | Cap-Tons | 1 |  |  | 98.8168 | 0.1494 | 0 | 84.3116 | 0.1051 | 0 | [6 empty] | DEER:HVAC_Eff_HP | Annual | FALSE
Any | SWHC050F | DMo | Ex | CZ03 | rDXHP | SWHC050-01 | ExAnte2021 | IOU workpaper | 2020-07-02 | Cap-Tons | 1 |  |  | 47.2546 | 0.0718 | 0 | 43.1631 | 0.0507 | 0 | [6 empty] | DEER:HVAC_Eff_HP | Annual | FALSE
Any | SWHC050F | DMo | Ex | CZ04 | rDXHP | SWHC050-01 | ExAnte2021 | IOU workpaper | 2020-07-02 | Cap-Tons | 1 |  |  | 104.5547 | 0.1309 | 0 | 88.4346 | 0.093 | 0 | [6 empty] | DEER:HVAC_Eff_HP | Annual | FALSE
Any | SWHC050F | DMo | Ex | CZ05 | rDXHP | SWHC050-01 | ExAnte2021 | IOU workpaper | 2020-07-02 | Cap-Tons | 1 |  |  | 63.9531 | 0.051 | 0 | 61.0287 | 0.0363 | 0 | [6 empty] | DEER:HVAC_Eff_HP | Annual | FALSE
Any | SWHC050F | DMo | Ex | CZ06 | rDXHP | SWHC050-01 | ExAnte2021 | IOU workpaper | 2020-07-02 | Cap-Tons | 1 |  |  | 76.1002 | 0.1078 | 0 | 59.1057 | 0.0767 | 0 | [6 empty] | DEER:HVAC_Eff_HP | Annual | FALSE
Any | SWHC050F | DMo | Ex | CZ07 | rDXHP | SWHC050-01 | ExAnte2021 | IOU workpaper | 2020-07-02 | Cap-Tons | 1 |  |  | 52.589 | 0.0698 | 0 | 39.3724 | 0.0492 | 0 | [6 empty] | DEER:HVAC_Eff_HP | Annual | FALSE
Any | SWHC050F | DMo | Ex | CZ08 | rDXHP | SWHC050-01 | ExAnte2021 | IOU workpaper | 2020-07-02 | Cap-Tons | 1 |  |  | 116.0158 | 0.1215 | 0 | 85.69 | 0.0865 | 0 | [6 empty] | DEER:HVAC_Eff_HP | Annual | FALSE
Any | SWHC050F | DMo | Ex | CZ09 | rDXHP | SWHC050-01 | ExAnte2021 | IOU workpaper | 2020-07-02 | Cap-Tons | 1 |  |  | 125.8437 | 0.1599 | 0 | 94.3911 | 0.1127 | 0 | [6 empty] | DEER:HVAC_Eff_HP | Annual | FALSE
Any | SWHC050F | DMo | Ex | CZ10 | rDXHP | SWHC050-01 | ExAnte2021 | IOU workpaper | 2020-07-02 | Cap-Tons | 1 |  |  | 180.8642 | 0.1868 | 0 | 135.1102 | 0.1315 | 0 | [6 empty] | DEER:HVAC_Eff_HP | Annual | FALSE
Any | SWHC050F | DMo | Ex | CZ11 | rDXHP | SWHC050-01 | ExAnte2021 | IOU workpaper | 2020-07-02 | Cap-Tons | 1 |  |  | 253.7622 | 0.2331 | 0 | 196.2332 | 0.165 | 0 | [6 empty] | DEER:HVAC_Eff_HP | Annual | FALSE
Any | SWHC050F | DMo | Ex | CZ12 | rDXHP | SWHC050-01 | ExAnte2021 | IOU workpaper | 2020-07-02 | Cap-Tons | 1 |  |  | 166.4097 | 0.189 | 0 | 131.4243 | 0.1311 | 0 | [6 empty] | DEER:HVAC_Eff_HP | Annual | FALSE
Any | SWHC050F | DMo | Ex | CZ13 | rDXHP | SWHC050-01 | ExAnte2021 | IOU workpaper | 2020-07-02 | Cap-Tons | 1 |  |  | 249.7145 | 0.1851 | 0 | 189.5447 | 0.1286 | 0 | [6 empty] | DEER:HVAC_Eff_HP | Annual | FALSE
Any | SWHC050F | DMo | Ex | CZ14 | rDXHP | SWHC050-01 | ExAnte2021 | IOU workpaper | 2020-07-02 | Cap-Tons | 1 |  |  | 259.0361 | 0.2103 | 0 | 198.4221 | 0.1498 | 0 | [6 empty] | DEER:HVAC_Eff_HP | Annual | FALSE
Any | SWHC050F | DMo | Ex | CZ15 | rDXHP | SWHC050-01 | ExAnte2021 | IOU workpaper | 2020-07-02 | Cap-Tons | 1 |  |  | 352.1894 | 0.2003 | 0 | 254.1435 | 0.142 | 0 | [6 empty] | DEER:HVAC_Eff_HP | Annual | FALSE
Any | SWHC050F | DMo | Ex | CZ16 | rDXHP | SWHC050-01 | ExAnte2021 | IOU workpaper | 2020-07-02 | Cap-Tons | 1 |  |  | 151.0191 | 0.1004 | 0 | 135.9347 | 0.071 | 0 | [6 empty] | DEER:HVAC_Eff_HP | Annual | FALSE
Any | SWHC050F | MFm | Ex | CZ01 | rDXHP | SWHC050-01 | ExAnte2021 | IOU workpaper | 2020-07-02 | Cap-Tons | 1 |  |  | 139.01 | 0.0002 | 0 | 138.9804 | 0.0001 | 0 | [6 empty] | DEER:HVAC_Eff_HP | Annual | FALSE
Any | SWHC050F | MFm | Ex | CZ02 | rDXHP | SWHC050-01 | ExAnte2021 | IOU workpaper | 2020-07-02 | Cap-Tons | 1 |  |  | 148.8377 | 0.1721 | 0 | 133.0162 | 0.1212 | 0 | [6 empty] | DEER:HVAC_Eff_HP | Annual | FALSE
Any | SWHC050F | MFm | Ex | CZ03 | rDXHP | SWHC050-01 | ExAnte2021 | IOU workpaper | 2020-07-02 | Cap-Tons | 1 |  |  | 82.5108 | 0.0288 | 0 | 80.8504 | 0.0195 | 0 | [6 empty] | DEER:HVAC_Eff_HP | Annual | FALSE
Any | SWHC050F | MFm | Ex | CZ04 | rDXHP | SWHC050-01 | ExAnte2021 | IOU workpaper | 2020-07-02 | Cap-Tons | 1 |  |  | 145.7825 | 0.1883 | 0 | 122.6168 | 0.1344 | 0 | [6 empty] | DEER:HVAC_Eff_HP | Annual | FALSE
Any | SWHC050F | MFm | Ex | CZ05 | rDXHP | SWHC050-01 | ExAnte2021 | IOU workpaper | 2020-07-02 | Cap-Tons | 1 |  |  | 75.7875 | 0.0178 | 0 | 74.298 | 0.0122 | 0 | [6 empty] | DEER:HVAC_Eff_HP | Annual | FALSE
Any | SWHC050F | MFm | Ex | CZ06 | rDXHP | SWHC050-01 | ExAnte2021 | IOU workpaper | 2020-07-02 | Cap-Tons | 1 |  |  | 74.7763 | 0.113 | 0 | 62.9323 | 0.0786 | 0 | [6 empty] | DEER:HVAC_Eff_HP | Annual | FALSE
Any | SWHC050F | MFm | Ex | CZ07 | rDXHP | SWHC050-01 | ExAnte2021 | IOU workpaper | 2020-07-02 | Cap-Tons | 1 |  |  | 94.0652 | 0.1029 | 0 | 72.771 | 0.0709 | 0 | [6 empty] | DEER:HVAC_Eff_HP | Annual | FALSE
Any | SWHC050F | MFm | Ex | CZ08 | rDXHP | SWHC050-01 | ExAnte2021 | IOU workpaper | 2020-07-02 | Cap-Tons | 1 |  |  | 142.6273 | 0.1459 | 0 | 108.1875 | 0.103 | 0 | [6 empty] | DEER:HVAC_Eff_HP | Annual | FALSE
Any | SWHC050F | MFm | Ex | CZ09 | rDXHP | SWHC050-01 | ExAnte2021 | IOU workpaper | 2020-07-02 | Cap-Tons | 1 |  |  | 193.3194 | 0.2315 | 0 | 149.4844 | 0.1658 | 0 | [6 empty] | DEER:HVAC_Eff_HP | Annual | FALSE
Any | SWHC050F | MFm | Ex | CZ10 | rDXHP | SWHC050-01 | ExAnte2021 | IOU workpaper | 2020-07-02 | Cap-Tons | 1 |  |  | 181.2081 | 0.2248 | 0 | 138.9841 | 0.1613 | 0 | [6 empty] | DEER:HVAC_Eff_HP | Annual | FALSE
Any | SWHC050F | MFm | Ex | CZ11 | rDXHP | SWHC050-01 | ExAnte2021 | IOU workpaper | 2020-07-02 | Cap-Tons | 1 |  |  | 447.4594 | 0.343 | 0 | 352.3872 | 0.2463 | 0 | [6 empty] | DEER:HVAC_Eff_HP | Annual | FALSE
Any | SWHC050F | MFm | Ex | CZ12 | rDXHP | SWHC050-01 | ExAnte2021 | IOU workpaper | 2020-07-02 | Cap-Tons | 1 |  |  | 259.6126 | 0.2585 | 0 | 208.4068 | 0.1837 | 0 | [6 empty] | DEER:HVAC_Eff_HP | Annual | FALSE
Any | SWHC050F | MFm | Ex | CZ13 | rDXHP | SWHC050-01 | ExAnte2021 | IOU workpaper | 2020-07-02 | Cap-Tons | 1 |  |  | 412.8022 | 0.2608 | 0 | 320.1934 | 0.185 | 0 | [6 empty] | DEER:HVAC_Eff_HP | Annual | FALSE
Any | SWHC050F | MFm | Ex | CZ14 | rDXHP | SWHC050-01 | ExAnte2021 | IOU workpaper | 2020-07-02 | Cap-Tons | 1 |  |  | 588.7446 | 0.3144 | 0 | 464.392 | 0.2266 | 0 | [6 empty] | DEER:HVAC_Eff_HP | Annual | FALSE
Any | SWHC050F | MFm | Ex | CZ15 | rDXHP | SWHC050-01 | ExAnte2021 | IOU workpaper | 2020-07-02 | Cap-Tons | 1 |  |  | 543.4153 | 0.2831 | 0 | 403.4662 | 0.2073 | 0 | [6 empty] | DEER:HVAC_Eff_HP | Annual | FALSE
Any | SWHC050F | MFm | Ex | CZ16 | rDXHP | SWHC050-01 | ExAnte2021 | IOU workpaper | 2020-07-02 | Cap-Tons | 1 |  |  | 433.7935 | 0.1714 | 0 | 392.7534 | 0.1218 | 0 | [6 empty] | DEER:HVAC_Eff_HP | Annual | FALSE
Any | SWHC050F | SFm | Ex | CZ01 | rDXHP | SWHC050-01 | ExAnte2021 | IOU workpaper | 2020-07-02 | Cap-Tons | 1 |  |  | 102.8631 | 0 | 0 | 102.8631 | 0 | 0 | [6 empty] | DEER:HVAC_Eff_HP | Annual | FALSE
Any | SWHC050F | SFm | Ex | CZ02 | rDXHP | SWHC050-01 | ExAnte2021 | IOU workpaper | 2020-07-02 | Cap-Tons | 1 |  |  | 172.9115 | 0.1845 | 0 | 159.3521 | 0.1266 | 0 | [6 empty] | DEER:HVAC_Eff_HP | Annual | FALSE
Any | SWHC050F | SFm | Ex | CZ03 | rDXHP | SWHC050-01 | ExAnte2021 | IOU workpaper | 2020-07-02 | Cap-Tons | 1 |  |  | 67.7547 | 0.0606 | 0 | 64.738 | 0.0425 | 0 | [6 empty] | DEER:HVAC_Eff_HP | Annual | FALSE
Any | SWHC050F | SFm | Ex | CZ04 | rDXHP | SWHC050-01 | ExAnte2021 | IOU workpaper | 2020-07-02 | Cap-Tons | 1 |  |  | 147.7664 | 0.1716 | 0 | 130.6822 | 0.1221 | 0 | [6 empty] | DEER:HVAC_Eff_HP | Annual | FALSE
Any | SWHC050F | SFm | Ex | CZ05 | rDXHP | SWHC050-01 | ExAnte2021 | IOU workpaper | 2020-07-02 | Cap-Tons | 1 |  |  | 82.7173 | 0.048 | 0 | 80.8376 | 0.0342 | 0 | [6 empty] | DEER:HVAC_Eff_HP | Annual | FALSE
Any | SWHC050F | SFm | Ex | CZ06 | rDXHP | SWHC050-01 | ExAnte2021 | IOU workpaper | 2020-07-02 | Cap-Tons | 1 |  |  | 64.8763 | 0.1148 | 0 | 53.2759 | 0.0814 | 0 | [6 empty] | DEER:HVAC_Eff_HP | Annual | FALSE
Any | SWHC050F | SFm | Ex | CZ07 | rDXHP | SWHC050-01 | ExAnte2021 | IOU workpaper | 2020-07-02 | Cap-Tons | 1 |  |  | 73.9163 | 0.1068 | 0 | 56.7397 | 0.075 | 0 | [6 empty] | DEER:HVAC_Eff_HP | Annual | FALSE
Any | SWHC050F | SFm | Ex | CZ08 | rDXHP | SWHC050-01 | ExAnte2021 | IOU workpaper | 2020-07-02 | Cap-Tons | 1 |  |  | 131.2365 | 0.1522 | 0 | 98.4036 | 0.1096 | 0 | [6 empty] | DEER:HVAC_Eff_HP | Annual | FALSE
Any | SWHC050F | SFm | Ex | CZ09 | rDXHP | SWHC050-01 | ExAnte2021 | IOU workpaper | 2020-07-02 | Cap-Tons | 1 |  |  | 153.2342 | 0.2118 | 0 | 118.365 | 0.1477 | 0 | [6 empty] | DEER:HVAC_Eff_HP | Annual | FALSE
Any | SWHC050F | SFm | Ex | CZ10 | rDXHP | SWHC050-01 | ExAnte2021 | IOU workpaper | 2020-07-02 | Cap-Tons | 1 |  |  | 221.6979 | 0.2417 | 0 | 174.3894 | 0.1683 | 0 | [6 empty] | DEER:HVAC_Eff_HP | Annual | FALSE
Any | SWHC050F | SFm | Ex | CZ11 | rDXHP | SWHC050-01 | ExAnte2021 | IOU workpaper | 2020-07-02 | Cap-Tons | 1 |  |  | 249.3586 | 0.2442 | 0 | 198.4831 | 0.1718 | 0 | [6 empty] | DEER:HVAC_Eff_HP | Annual | FALSE
Any | SWHC050F | SFm | Ex | CZ12 | rDXHP | SWHC050-01 | ExAnte2021 | IOU workpaper | 2020-07-02 | Cap-Tons | 1 |  |  | 185.2257 | 0.2087 | 0 | 156.1908 | 0.1442 | 0 | [6 empty] | DEER:HVAC_Eff_HP | Annual | FALSE
Any | SWHC050F | SFm | Ex | CZ13 | rDXHP | SWHC050-01 | ExAnte2021 | IOU workpaper | 2020-07-02 | Cap-Tons | 1 |  |  | 283.2259 | 0.2055 | 0 | 223.3162 | 0.1423 | 0 | [6 empty] | DEER:HVAC_Eff_HP | Annual | FALSE
Any | SWHC050F | SFm | Ex | CZ14 | rDXHP | SWHC050-01 | ExAnte2021 | IOU workpaper | 2020-07-02 | Cap-Tons | 1 |  |  | 391.5029 | 0.2523 | 0 | 305.1725 | 0.1795 | 0 | [6 empty] | DEER:HVAC_Eff_HP | Annual | FALSE
Any | SWHC050F | SFm | Ex | CZ15 | rDXHP | SWHC050-01 | ExAnte2021 | IOU workpaper | 2020-07-02 | Cap-Tons | 1 |  |  | 386.0992 | 0.2179 | 0 | 284.9344 | 0.1558 | 0 | [6 empty] | DEER:HVAC_Eff_HP | Annual | FALSE
Any | SWHC050F | SFm | Ex | CZ16 | rDXHP | SWHC050-01 | ExAnte2021 | IOU workpaper | 2020-07-02 | Cap-Tons | 1 |  |  | 148.0176 | 0.0609 | 0 | 141.8591 | 0.0429 | 0 | [6 empty] | DEER:HVAC_Eff_HP | Annual | FALSE
Any | SWHC050G | DMo | Ex | CZ01 | rDXHP | SWHC050-01 | ExAnte2021 | IOU workpaper | 2020-07-02 | Cap-Tons | 1 |  |  | 63.2662 | 0 | 0 | 63.2662 | 0 | 0 | [6 empty] | DEER:HVAC_Eff_HP | Annual | FALSE
Any | SWHC050G | DMo | Ex | CZ02 | rDXHP | SWHC050-01 | ExAnte2021 | IOU workpaper | 2020-07-02 | Cap-Tons | 1 |  |  | 117.2315 | 0.1725 | 0 | 102.7263 | 0.1282 | 0 | [6 empty] | DEER:HVAC_Eff_HP | Annual | FALSE
Any | SWHC050G | DMo | Ex | CZ03 | rDXHP | SWHC050-01 | ExAnte2021 | IOU workpaper | 2020-07-02 | Cap-Tons | 1 |  |  | 58.9054 | 0.0828 | 0 | 54.8139 | 0.0617 | 0 | [6 empty] | DEER:HVAC_Eff_HP | Annual | FALSE
Any | SWHC050G | DMo | Ex | CZ04 | rDXHP | SWHC050-01 | ExAnte2021 | IOU workpaper | 2020-07-02 | Cap-Tons | 1 |  |  | 123.8718 | 0.1504 | 0 | 107.7517 | 0.1126 | 0 | [6 empty] | DEER:HVAC_Eff_HP | Annual | FALSE
Any | SWHC050G | DMo | Ex | CZ05 | rDXHP | SWHC050-01 | ExAnte2021 | IOU workpaper | 2020-07-02 | Cap-Tons | 1 |  |  | 78.7368 | 0.0585 | 0 | 75.8124 | 0.0439 | 0 | [6 empty] | DEER:HVAC_Eff_HP | Annual | FALSE
Any | SWHC050G | DMo | Ex | CZ06 | rDXHP | SWHC050-01 | ExAnte2021 | IOU workpaper | 2020-07-02 | Cap-Tons | 1 |  |  | 91.1987 | 0.1238 | 0 | 74.2042 | 0.0927 | 0 | [6 empty] | DEER:HVAC_Eff_HP | Annual | FALSE
Any | SWHC050G | DMo | Ex | CZ07 | rDXHP | SWHC050-01 | ExAnte2021 | IOU workpaper | 2020-07-02 | Cap-Tons | 1 |  |  | 62.8343 | 0.0806 | 0 | 49.6176 | 0.06 | 0 | [6 empty] | DEER:HVAC_Eff_HP | Annual | FALSE
Any | SWHC050G | DMo | Ex | CZ08 | rDXHP | SWHC050-01 | ExAnte2021 | IOU workpaper | 2020-07-02 | Cap-Tons | 1 |  |  | 136.9404 | 0.1396 | 0 | 106.6146 | 0.1046 | 0 | [6 empty] | DEER:HVAC_Eff_HP | Annual | FALSE
Any | SWHC050G | DMo | Ex | CZ09 | rDXHP | SWHC050-01 | ExAnte2021 | IOU workpaper | 2020-07-02 | Cap-Tons | 1 |  |  | 149.2608 | 0.1845 | 0 | 117.8082 | 0.1373 | 0 | [6 empty] | DEER:HVAC_Eff_HP | Annual | FALSE
Any | SWHC050G | DMo | Ex | CZ10 | rDXHP | SWHC050-01 | ExAnte2021 | IOU workpaper | 2020-07-02 | Cap-Tons | 1 |  |  | 211.0256 | 0.2156 | 0 | 165.2716 | 0.1603 | 0 | [6 empty] | DEER:HVAC_Eff_HP | Annual | FALSE
Any | SWHC050G | DMo | Ex | CZ11 | rDXHP | SWHC050-01 | ExAnte2021 | IOU workpaper | 2020-07-02 | Cap-Tons | 1 |  |  | 295.3059 | 0.2684 | 0 | 237.7769 | 0.2003 | 0 | [6 empty] | DEER:HVAC_Eff_HP | Annual | FALSE
Any | SWHC050G | DMo | Ex | CZ12 | rDXHP | SWHC050-01 | ExAnte2021 | IOU workpaper | 2020-07-02 | Cap-Tons | 1 |  |  | 194.9805 | 0.2195 | 0 | 159.9952 | 0.1616 | 0 | [6 empty] | DEER:HVAC_Eff_HP | Annual | FALSE
Any | SWHC050G | DMo | Ex | CZ13 | rDXHP | SWHC050-01 | ExAnte2021 | IOU workpaper | 2020-07-02 | Cap-Tons | 1 |  |  | 291.4273 | 0.215 | 0 | 231.2575 | 0.1584 | 0 | [6 empty] | DEER:HVAC_Eff_HP | Annual | FALSE
Any | SWHC050G | DMo | Ex | CZ14 | rDXHP | SWHC050-01 | ExAnte2021 | IOU workpaper | 2020-07-02 | Cap-Tons | 1 |  |  | 300.8593 | 0.2415 | 0 | 240.2453 | 0.181 | 0 | [6 empty] | DEER:HVAC_Eff_HP | Annual | FALSE
Any | SWHC050G | DMo | Ex | CZ15 | rDXHP | SWHC050-01 | ExAnte2021 | IOU workpaper | 2020-07-02 | Cap-Tons | 1 |  |  | 406.2354 | 0.2305 | 0 | 308.1895 | 0.1722 | 0 | [6 empty] | DEER:HVAC_Eff_HP | Annual | FALSE
Any | SWHC050G | DMo | Ex | CZ16 | rDXHP | SWHC050-01 | ExAnte2021 | IOU workpaper | 2020-07-02 | Cap-Tons | 1 |  |  | 173.9949 | 0.1156 | 0 | 158.9105 | 0.0862 | 0 | [6 empty] | DEER:HVAC_Eff_HP | Annual | FALSE
Any | SWHC050G | MFm | Ex | CZ01 | rDXHP | SWHC050-01 | ExAnte2021 | IOU workpaper | 2020-07-02 | Cap-Tons | 1 |  |  | 165.6874 | 0.0002 | 0 | 165.6579 | 0.0002 | 0 | [6 empty] | DEER:HVAC_Eff_HP | Annual | FALSE
Any | SWHC050G | MFm | Ex | CZ02 | rDXHP | SWHC050-01 | ExAnte2021 | IOU workpaper | 2020-07-02 | Cap-Tons | 1 |  |  | 175.7985 | 0.1986 | 0 | 159.977 | 0.1477 | 0 | [6 empty] | DEER:HVAC_Eff_HP | Annual | FALSE
Any | SWHC050G | MFm | Ex | CZ03 | rDXHP | SWHC050-01 | ExAnte2021 | IOU workpaper | 2020-07-02 | Cap-Tons | 1 |  |  | 104.0141 | 0.0337 | 0 | 102.3536 | 0.0245 | 0 | [6 empty] | DEER:HVAC_Eff_HP | Annual | FALSE
Any | SWHC050G | MFm | Ex | CZ04 | rDXHP | SWHC050-01 | ExAnte2021 | IOU workpaper | 2020-07-02 | Cap-Tons | 1 |  |  | 170.0756 | 0.216 | 0 | 146.9099 | 0.1621 | 0 | [6 empty] | DEER:HVAC_Eff_HP | Annual | FALSE
Any | SWHC050G | MFm | Ex | CZ05 | rDXHP | SWHC050-01 | ExAnte2021 | IOU workpaper | 2020-07-02 | Cap-Tons | 1 |  |  | 91.9744 | 0.0207 | 0 | 90.4848 | 0.0152 | 0 | [6 empty] | DEER:HVAC_Eff_HP | Annual | FALSE
Any | SWHC050G | MFm | Ex | CZ06 | rDXHP | SWHC050-01 | ExAnte2021 | IOU workpaper | 2020-07-02 | Cap-Tons | 1 |  |  | 91.1924 | 0.1311 | 0 | 79.3484 | 0.0967 | 0 | [6 empty] | DEER:HVAC_Eff_HP | Annual | FALSE
Any | SWHC050G | MFm | Ex | CZ07 | rDXHP | SWHC050-01 | ExAnte2021 | IOU workpaper | 2020-07-02 | Cap-Tons | 1 |  |  | 114.6797 | 0.1198 | 0 | 93.3854 | 0.0879 | 0 | [6 empty] | DEER:HVAC_Eff_HP | Annual | FALSE
Any | SWHC050G | MFm | Ex | CZ08 | rDXHP | SWHC050-01 | ExAnte2021 | IOU workpaper | 2020-07-02 | Cap-Tons | 1 |  |  | 169.9978 | 0.1682 | 0 | 135.558 | 0.1253 | 0 | [6 empty] | DEER:HVAC_Eff_HP | Annual | FALSE
Any | SWHC050G | MFm | Ex | CZ09 | rDXHP | SWHC050-01 | ExAnte2021 | IOU workpaper | 2020-07-02 | Cap-Tons | 1 |  |  | 230.8396 | 0.2652 | 0 | 187.0046 | 0.1994 | 0 | [6 empty] | DEER:HVAC_Eff_HP | Annual | FALSE
Any | SWHC050G | MFm | Ex | CZ10 | rDXHP | SWHC050-01 | ExAnte2021 | IOU workpaper | 2020-07-02 | Cap-Tons | 1 |  |  | 212.0924 | 0.2573 | 0 | 169.8683 | 0.1938 | 0 | [6 empty] | DEER:HVAC_Eff_HP | Annual | FALSE
Any | SWHC050G | MFm | Ex | CZ11 | rDXHP | SWHC050-01 | ExAnte2021 | IOU workpaper | 2020-07-02 | Cap-Tons | 1 |  |  | 519.4968 | 0.3924 | 0 | 424.4246 | 0.2957 | 0 | [6 empty] | DEER:HVAC_Eff_HP | Annual | FALSE
Any | SWHC050G | MFm | Ex | CZ12 | rDXHP | SWHC050-01 | ExAnte2021 | IOU workpaper | 2020-07-02 | Cap-Tons | 1 |  |  | 304.0939 | 0.2972 | 0 | 252.888 | 0.2224 | 0 | [6 empty] | DEER:HVAC_Eff_HP | Annual | FALSE
Any | SWHC050G | MFm | Ex | CZ13 | rDXHP | SWHC050-01 | ExAnte2021 | IOU workpaper | 2020-07-02 | Cap-Tons | 1 |  |  | 480.4657 | 0.3 | 0 | 387.857 | 0.2242 | 0 | [6 empty] | DEER:HVAC_Eff_HP | Annual | FALSE
Any | SWHC050G | MFm | Ex | CZ14 | rDXHP | SWHC050-01 | ExAnte2021 | IOU workpaper | 2020-07-02 | Cap-Tons | 1 |  |  | 679.3633 | 0.359 | 0 | 555.0107 | 0.2713 | 0 | [6 empty] | DEER:HVAC_Eff_HP | Annual | FALSE
Any | SWHC050G | MFm | Ex | CZ15 | rDXHP | SWHC050-01 | ExAnte2021 | IOU workpaper | 2020-07-02 | Cap-Tons | 1 |  |  | 621.5265 | 0.321 | 0 | 481.5774 | 0.2452 | 0 | [6 empty] | DEER:HVAC_Eff_HP | Annual | FALSE
Any | SWHC050G | MFm | Ex | CZ16 | rDXHP | SWHC050-01 | ExAnte2021 | IOU workpaper | 2020-07-02 | Cap-Tons | 1 |  |  | 501.6183 | 0.197 | 0 | 460.5782 | 0.1474 | 0 | [6 empty] | DEER:HVAC_Eff_HP | Annual | FALSE
Any | SWHC050G | SFm | Ex | CZ01 | rDXHP | SWHC050-01 | ExAnte2021 | IOU workpaper | 2020-07-02 | Cap-Tons | 1 |  |  | 129.6089 | 0 | 0 | 129.6088 | 0 | 0 | [6 empty] | DEER:HVAC_Eff_HP | Annual | FALSE
Any | SWHC050G | SFm | Ex | CZ02 | rDXHP | SWHC050-01 | ExAnte2021 | IOU workpaper | 2020-07-02 | Cap-Tons | 1 |  |  | 214.7766 | 0.2153 | 0 | 201.2172 | 0.1574 | 0 | [6 empty] | DEER:HVAC_Eff_HP | Annual | FALSE
Any | SWHC050G | SFm | Ex | CZ03 | rDXHP | SWHC050-01 | ExAnte2021 | IOU workpaper | 2020-07-02 | Cap-Tons | 1 |  |  | 87.8974 | 0.0701 | 0 | 84.8808 | 0.052 | 0 | [6 empty] | DEER:HVAC_Eff_HP | Annual | FALSE
Any | SWHC050G | SFm | Ex | CZ04 | rDXHP | SWHC050-01 | ExAnte2021 | IOU workpaper | 2020-07-02 | Cap-Tons | 1 |  |  | 177.5017 | 0.1971 | 0 | 160.4175 | 0.1476 | 0 | [6 empty] | DEER:HVAC_Eff_HP | Annual | FALSE
Any | SWHC050G | SFm | Ex | CZ05 | rDXHP | SWHC050-01 | ExAnte2021 | IOU workpaper | 2020-07-02 | Cap-Tons | 1 |  |  | 103.6682 | 0.055 | 0 | 101.7886 | 0.0413 | 0 | [6 empty] | DEER:HVAC_Eff_HP | Annual | FALSE
Any | SWHC050G | SFm | Ex | CZ06 | rDXHP | SWHC050-01 | ExAnte2021 | IOU workpaper | 2020-07-02 | Cap-Tons | 1 |  |  | 78.7023 | 0.1321 | 0 | 67.1018 | 0.0987 | 0 | [6 empty] | DEER:HVAC_Eff_HP | Annual | FALSE
Any | SWHC050G | SFm | Ex | CZ07 | rDXHP | SWHC050-01 | ExAnte2021 | IOU workpaper | 2020-07-02 | Cap-Tons | 1 |  |  | 90.3083 | 0.1234 | 0 | 73.1317 | 0.0916 | 0 | [6 empty] | DEER:HVAC_Eff_HP | Annual | FALSE
Any | SWHC050G | SFm | Ex | CZ08 | rDXHP | SWHC050-01 | ExAnte2021 | IOU workpaper | 2020-07-02 | Cap-Tons | 1 |  |  | 154.775 | 0.174 | 0 | 121.942 | 0.1313 | 0 | [6 empty] | DEER:HVAC_Eff_HP | Annual | FALSE
Any | SWHC050G | SFm | Ex | CZ09 | rDXHP | SWHC050-01 | ExAnte2021 | IOU workpaper | 2020-07-02 | Cap-Tons | 1 |  |  | 183.7809 | 0.2455 | 0 | 148.9117 | 0.1814 | 0 | [6 empty] | DEER:HVAC_Eff_HP | Annual | FALSE
Any | SWHC050G | SFm | Ex | CZ10 | rDXHP | SWHC050-01 | ExAnte2021 | IOU workpaper | 2020-07-02 | Cap-Tons | 1 |  |  | 267.1549 | 0.2804 | 0 | 219.8464 | 0.2069 | 0 | [6 empty] | DEER:HVAC_Eff_HP | Annual | FALSE
Any | SWHC050G | SFm | Ex | CZ11 | rDXHP | SWHC050-01 | ExAnte2021 | IOU workpaper | 2020-07-02 | Cap-Tons | 1 |  |  | 296.0928 | 0.2821 | 0 | 245.2173 | 0.2096 | 0 | [6 empty] | DEER:HVAC_Eff_HP | Annual | FALSE
Any | SWHC050G | SFm | Ex | CZ12 | rDXHP | SWHC050-01 | ExAnte2021 | IOU workpaper | 2020-07-02 | Cap-Tons | 1 |  |  | 224.5738 | 0.2429 | 0 | 195.539 | 0.1784 | 0 | [6 empty] | DEER:HVAC_Eff_HP | Annual | FALSE
Any | SWHC050G | SFm | Ex | CZ13 | rDXHP | SWHC050-01 | ExAnte2021 | IOU workpaper | 2020-07-02 | Cap-Tons | 1 |  |  | 336.2821 | 0.2389 | 0 | 276.3724 | 0.1757 | 0 | [6 empty] | DEER:HVAC_Eff_HP | Annual | FALSE
Any | SWHC050G | SFm | Ex | CZ14 | rDXHP | SWHC050-01 | ExAnte2021 | IOU workpaper | 2020-07-02 | Cap-Tons | 1 |  |  | 456.9192 | 0.2898 | 0 | 370.5888 | 0.217 | 0 | [6 empty] | DEER:HVAC_Eff_HP | Annual | FALSE
Any | SWHC050G | SFm | Ex | CZ15 | rDXHP | SWHC050-01 | ExAnte2021 | IOU workpaper | 2020-07-02 | Cap-Tons | 1 |  |  | 446.1883 | 0.2498 | 0 | 345.0235 | 0.1877 | 0 | [6 empty] | DEER:HVAC_Eff_HP | Annual | FALSE
Any | SWHC050G | SFm | Ex | CZ16 | rDXHP | SWHC050-01 | ExAnte2021 | IOU workpaper | 2020-07-02 | Cap-Tons | 1 |  |  | 168.9645 | 0.0703 | 0 | 162.8061 | 0.0522 | 0 | [6 empty] | DEER:HVAC_Eff_HP | Annual | FALSE
Any | SWHC050H | DMo | Ex | CZ01 | rDXHP | SWHC050-01 | ExAnte2021 | IOU workpaper | 2020-07-02 | Cap-Tons | 1 |  |  | 70.193 | 0 | 0 | 70.193 | 0 | 0 | [6 empty] | DEER:HVAC_Eff_HP | Annual | FALSE
Any | SWHC050H | DMo | Ex | CZ02 | rDXHP | SWHC050-01 | ExAnte2021 | IOU workpaper | 2020-07-02 | Cap-Tons | 1 |  |  | 130.8775 | 0.1931 | 0 | 116.3723 | 0.1488 | 0 | [6 empty] | DEER:HVAC_Eff_HP | Annual | FALSE
Any | SWHC050H | DMo | Ex | CZ03 | rDXHP | SWHC050-01 | ExAnte2021 | IOU workpaper | 2020-07-02 | Cap-Tons | 1 |  |  | 66.8774 | 0.0925 | 0 | 62.7859 | 0.0714 | 0 | [6 empty] | DEER:HVAC_Eff_HP | Annual | FALSE
Any | SWHC050H | DMo | Ex | CZ04 | rDXHP | SWHC050-01 | ExAnte2021 | IOU workpaper | 2020-07-02 | Cap-Tons | 1 |  |  | 138.3021 | 0.1678 | 0 | 122.182 | 0.1299 | 0 | [6 empty] | DEER:HVAC_Eff_HP | Annual | FALSE
Any | SWHC050H | DMo | Ex | CZ05 | rDXHP | SWHC050-01 | ExAnte2021 | IOU workpaper | 2020-07-02 | Cap-Tons | 1 |  |  | 88.5579 | 0.0653 | 0 | 85.6335 | 0.0506 | 0 | [6 empty] | DEER:HVAC_Eff_HP | Annual | FALSE
Any | SWHC050H | DMo | Ex | CZ06 | rDXHP | SWHC050-01 | ExAnte2021 | IOU workpaper | 2020-07-02 | Cap-Tons | 1 |  |  | 103.0838 | 0.1381 | 0 | 86.0893 | 0.107 | 0 | [6 empty] | DEER:HVAC_Eff_HP | Annual | FALSE
Any | SWHC050H | DMo | Ex | CZ07 | rDXHP | SWHC050-01 | ExAnte2021 | IOU workpaper | 2020-07-02 | Cap-Tons | 1 |  |  | 71.1171 | 0.0901 | 0 | 57.9005 | 0.0695 | 0 | [6 empty] | DEER:HVAC_Eff_HP | Annual | FALSE
Any | SWHC050H | DMo | Ex | CZ08 | rDXHP | SWHC050-01 | ExAnte2021 | IOU workpaper | 2020-07-02 | Cap-Tons | 1 |  |  | 154.2575 | 0.1556 | 0 | 123.9317 | 0.1206 | 0 | [6 empty] | DEER:HVAC_Eff_HP | Annual | FALSE
Any | SWHC050H | DMo | Ex | CZ09 | rDXHP | SWHC050-01 | ExAnte2021 | IOU workpaper | 2020-07-02 | Cap-Tons | 1 |  |  | 168.3081 | 0.2063 | 0 | 136.8555 | 0.1591 | 0 | [6 empty] | DEER:HVAC_Eff_HP | Annual | FALSE
Any | SWHC050H | DMo | Ex | CZ10 | rDXHP | SWHC050-01 | ExAnte2021 | IOU workpaper | 2020-07-02 | Cap-Tons | 1 |  |  | 236.2078 | 0.2412 | 0 | 190.4538 | 0.1859 | 0 | [6 empty] | DEER:HVAC_Eff_HP | Annual | FALSE
Any | SWHC050H | DMo | Ex | CZ11 | rDXHP | SWHC050-01 | ExAnte2021 | IOU workpaper | 2020-07-02 | Cap-Tons | 1 |  |  | 329.215 | 0.2998 | 0 | 271.6859 | 0.2317 | 0 | [6 empty] | DEER:HVAC_Eff_HP | Annual | FALSE
Any | SWHC050H | DMo | Ex | CZ12 | rDXHP | SWHC050-01 | ExAnte2021 | IOU workpaper | 2020-07-02 | Cap-Tons | 1 |  |  | 217.7619 | 0.2467 | 0 | 182.7765 | 0.1888 | 0 | [6 empty] | DEER:HVAC_Eff_HP | Annual | FALSE
Any | SWHC050H | DMo | Ex | CZ13 | rDXHP | SWHC050-01 | ExAnte2021 | IOU workpaper | 2020-07-02 | Cap-Tons | 1 |  |  | 325.9 | 0.2415 | 0 | 265.7301 | 0.1849 | 0 | [6 empty] | DEER:HVAC_Eff_HP | Annual | FALSE
Any | SWHC050H | DMo | Ex | CZ14 | rDXHP | SWHC050-01 | ExAnte2021 | IOU workpaper | 2020-07-02 | Cap-Tons | 1 |  |  | 335.3257 | 0.2693 | 0 | 274.7117 | 0.2087 | 0 | [6 empty] | DEER:HVAC_Eff_HP | Annual | FALSE
Any | SWHC050H | DMo | Ex | CZ15 | rDXHP | SWHC050-01 | ExAnte2021 | IOU workpaper | 2020-07-02 | Cap-Tons | 1 |  |  | 453.3464 | 0.2574 | 0 | 355.3005 | 0.1991 | 0 | [6 empty] | DEER:HVAC_Eff_HP | Annual | FALSE
Any | SWHC050H | DMo | Ex | CZ16 | rDXHP | SWHC050-01 | ExAnte2021 | IOU workpaper | 2020-07-02 | Cap-Tons | 1 |  |  | 190.6283 | 0.1291 | 0 | 175.5439 | 0.0998 | 0 | [6 empty] | DEER:HVAC_Eff_HP | Annual | FALSE
Any | SWHC050H | MFm | Ex | CZ01 | rDXHP | SWHC050-01 | ExAnte2021 | IOU workpaper | 2020-07-02 | Cap-Tons | 1 |  |  | 182.7197 | 0.0003 | 0 | 182.6902 | 0.0002 | 0 | [6 empty] | DEER:HVAC_Eff_HP | Annual | FALSE
Any | SWHC050H | MFm | Ex | CZ02 | rDXHP | SWHC050-01 | ExAnte2021 | IOU workpaper | 2020-07-02 | Cap-Tons | 1 |  |  | 195.0948 | 0.2222 | 0 | 179.2733 | 0.1713 | 0 | [6 empty] | DEER:HVAC_Eff_HP | Annual | FALSE
Any | SWHC050H | MFm | Ex | CZ03 | rDXHP | SWHC050-01 | ExAnte2021 | IOU workpaper | 2020-07-02 | Cap-Tons | 1 |  |  | 117.9617 | 0.0381 | 0 | 116.3012 | 0.0289 | 0 | [6 empty] | DEER:HVAC_Eff_HP | Annual | FALSE
Any | SWHC050H | MFm | Ex | CZ04 | rDXHP | SWHC050-01 | ExAnte2021 | IOU workpaper | 2020-07-02 | Cap-Tons | 1 |  |  | 188.5964 | 0.2406 | 0 | 165.4307 | 0.1867 | 0 | [6 empty] | DEER:HVAC_Eff_HP | Annual | FALSE
Any | SWHC050H | MFm | Ex | CZ05 | rDXHP | SWHC050-01 | ExAnte2021 | IOU workpaper | 2020-07-02 | Cap-Tons | 1 |  |  | 102.5051 | 0.0234 | 0 | 101.0155 | 0.0178 | 0 | [6 empty] | DEER:HVAC_Eff_HP | Annual | FALSE
Any | SWHC050H | MFm | Ex | CZ06 | rDXHP | SWHC050-01 | ExAnte2021 | IOU workpaper | 2020-07-02 | Cap-Tons | 1 |  |  | 103.2513 | 0.1472 | 0 | 91.4073 | 0.1128 | 0 | [6 empty] | DEER:HVAC_Eff_HP | Annual | FALSE
Any | SWHC050H | MFm | Ex | CZ07 | rDXHP | SWHC050-01 | ExAnte2021 | IOU workpaper | 2020-07-02 | Cap-Tons | 1 |  |  | 130.6866 | 0.1349 | 0 | 109.3923 | 0.1029 | 0 | [6 empty] | DEER:HVAC_Eff_HP | Annual | FALSE
Any | SWHC050H | MFm | Ex | CZ08 | rDXHP | SWHC050-01 | ExAnte2021 | IOU workpaper | 2020-07-02 | Cap-Tons | 1 |  |  | 191.9969 | 0.1881 | 0 | 157.5571 | 0.1452 | 0 | [6 empty] | DEER:HVAC_Eff_HP | Annual | FALSE
Any | SWHC050H | MFm | Ex | CZ09 | rDXHP | SWHC050-01 | ExAnte2021 | IOU workpaper | 2020-07-02 | Cap-Tons | 1 |  |  | 260.5231 | 0.2951 | 0 | 216.6881 | 0.2294 | 0 | [6 empty] | DEER:HVAC_Eff_HP | Annual | FALSE
Any | SWHC050H | MFm | Ex | CZ10 | rDXHP | SWHC050-01 | ExAnte2021 | IOU workpaper | 2020-07-02 | Cap-Tons | 1 |  |  | 237.2872 | 0.2862 | 0 | 195.0631 | 0.2227 | 0 | [6 empty] | DEER:HVAC_Eff_HP | Annual | FALSE
Any | SWHC050H | MFm | Ex | CZ11 | rDXHP | SWHC050-01 | ExAnte2021 | IOU workpaper | 2020-07-02 | Cap-Tons | 1 |  |  | 577.636 | 0.4363 | 0 | 482.5638 | 0.3396 | 0 | [6 empty] | DEER:HVAC_Eff_HP | Annual | FALSE
Any | SWHC050H | MFm | Ex | CZ12 | rDXHP | SWHC050-01 | ExAnte2021 | IOU workpaper | 2020-07-02 | Cap-Tons | 1 |  |  | 339.1773 | 0.3315 | 0 | 287.9714 | 0.2567 | 0 | [6 empty] | DEER:HVAC_Eff_HP | Annual | FALSE
Any | SWHC050H | MFm | Ex | CZ13 | rDXHP | SWHC050-01 | ExAnte2021 | IOU workpaper | 2020-07-02 | Cap-Tons | 1 |  |  | 535.6442 | 0.3348 | 0 | 443.0354 | 0.259 | 0 | [6 empty] | DEER:HVAC_Eff_HP | Annual | FALSE
Any | SWHC050H | MFm | Ex | CZ14 | rDXHP | SWHC050-01 | ExAnte2021 | IOU workpaper | 2020-07-02 | Cap-Tons | 1 |  |  | 752.9101 | 0.3987 | 0 | 628.5576 | 0.311 | 0 | [6 empty] | DEER:HVAC_Eff_HP | Annual | FALSE
Any | SWHC050H | MFm | Ex | CZ15 | rDXHP | SWHC050-01 | ExAnte2021 | IOU workpaper | 2020-07-02 | Cap-Tons | 1 |  |  | 688.9806 | 0.3547 | 0 | 549.0315 | 0.2789 | 0 | [6 empty] | DEER:HVAC_Eff_HP | Annual | FALSE
Any | SWHC050H | MFm | Ex | CZ16 | rDXHP | SWHC050-01 | ExAnte2021 | IOU workpaper | 2020-07-02 | Cap-Tons | 1 |  |  | 550.2592 | 0.2197 | 0 | 509.2192 | 0.1702 | 0 | [6 empty] | DEER:HVAC_Eff_HP | Annual | FALSE
Any | SWHC050H | SFm | Ex | CZ01 | rDXHP | SWHC050-01 | ExAnte2021 | IOU workpaper | 2020-07-02 | Cap-Tons | 1 |  |  | 146.68 | 0 | 0 | 146.6799 | 0 | 0 | [6 empty] | DEER:HVAC_Eff_HP | Annual | FALSE
Any | SWHC050H | SFm | Ex | CZ02 | rDXHP | SWHC050-01 | ExAnte2021 | IOU workpaper | 2020-07-02 | Cap-Tons | 1 |  |  | 243.285 | 0.2427 | 0 | 229.7256 | 0.1848 | 0 | [6 empty] | DEER:HVAC_Eff_HP | Annual | FALSE
Any | SWHC050H | SFm | Ex | CZ03 | rDXHP | SWHC050-01 | ExAnte2021 | IOU workpaper | 2020-07-02 | Cap-Tons | 1 |  |  | 101.1485 | 0.0786 | 0 | 98.1318 | 0.0604 | 0 | [6 empty] | DEER:HVAC_Eff_HP | Annual | FALSE
Any | SWHC050H | SFm | Ex | CZ04 | rDXHP | SWHC050-01 | ExAnte2021 | IOU workpaper | 2020-07-02 | Cap-Tons | 1 |  |  | 198.6897 | 0.2198 | 0 | 181.6054 | 0.1703 | 0 | [6 empty] | DEER:HVAC_Eff_HP | Annual | FALSE
Any | SWHC050H | SFm | Ex | CZ05 | rDXHP | SWHC050-01 | ExAnte2021 | IOU workpaper | 2020-07-02 | Cap-Tons | 1 |  |  | 117.2857 | 0.0613 | 0 | 115.406 | 0.0476 | 0 | [6 empty] | DEER:HVAC_Eff_HP | Annual | FALSE
Any | SWHC050H | SFm | Ex | CZ06 | rDXHP | SWHC050-01 | ExAnte2021 | IOU workpaper | 2020-07-02 | Cap-Tons | 1 |  |  | 89.0453 | 0.1475 | 0 | 77.4448 | 0.1141 | 0 | [6 empty] | DEER:HVAC_Eff_HP | Annual | FALSE
Any | SWHC050H | SFm | Ex | CZ07 | rDXHP | SWHC050-01 | ExAnte2021 | IOU workpaper | 2020-07-02 | Cap-Tons | 1 |  |  | 103.0474 | 0.1382 | 0 | 85.8707 | 0.1064 | 0 | [6 empty] | DEER:HVAC_Eff_HP | Annual | FALSE
Any | SWHC050H | SFm | Ex | CZ08 | rDXHP | SWHC050-01 | ExAnte2021 | IOU workpaper | 2020-07-02 | Cap-Tons | 1 |  |  | 174.041 | 0.1933 | 0 | 141.2081 | 0.1506 | 0 | [6 empty] | DEER:HVAC_Eff_HP | Annual | FALSE
Any | SWHC050H | SFm | Ex | CZ09 | rDXHP | SWHC050-01 | ExAnte2021 | IOU workpaper | 2020-07-02 | Cap-Tons | 1 |  |  | 207.7857 | 0.2755 | 0 | 172.9165 | 0.2114 | 0 | [6 empty] | DEER:HVAC_Eff_HP | Annual | FALSE
Any | SWHC050H | SFm | Ex | CZ10 | rDXHP | SWHC050-01 | ExAnte2021 | IOU workpaper | 2020-07-02 | Cap-Tons | 1 |  |  | 302.3077 | 0.3148 | 0 | 254.9992 | 0.2413 | 0 | [6 empty] | DEER:HVAC_Eff_HP | Annual | FALSE
Any | SWHC050H | SFm | Ex | CZ11 | rDXHP | SWHC050-01 | ExAnte2021 | IOU workpaper | 2020-07-02 | Cap-Tons | 1 |  |  | 332.4949 | 0.3156 | 0 | 281.6194 | 0.2432 | 0 | [6 empty] | DEER:HVAC_Eff_HP | Annual | FALSE
Any | SWHC050H | SFm | Ex | CZ12 | rDXHP | SWHC050-01 | ExAnte2021 | IOU workpaper | 2020-07-02 | Cap-Tons | 1 |  |  | 253.4914 | 0.2732 | 0 | 224.4566 | 0.2087 | 0 | [6 empty] | DEER:HVAC_Eff_HP | Annual | FALSE
Any | SWHC050H | SFm | Ex | CZ13 | rDXHP | SWHC050-01 | ExAnte2021 | IOU workpaper | 2020-07-02 | Cap-Tons | 1 |  |  | 377.9707 | 0.2686 | 0 | 318.061 | 0.2054 | 0 | [6 empty] | DEER:HVAC_Eff_HP | Annual | FALSE
Any | SWHC050H | SFm | Ex | CZ14 | rDXHP | SWHC050-01 | ExAnte2021 | IOU workpaper | 2020-07-02 | Cap-Tons | 1 |  |  | 509.662 | 0.3231 | 0 | 423.3315 | 0.2504 | 0 | [6 empty] | DEER:HVAC_Eff_HP | Annual | FALSE
Any | SWHC050H | SFm | Ex | CZ15 | rDXHP | SWHC050-01 | ExAnte2021 | IOU workpaper | 2020-07-02 | Cap-Tons | 1 |  |  | 497.4035 | 0.2781 | 0 | 396.2388 | 0.216 | 0 | [6 empty] | DEER:HVAC_Eff_HP | Annual | FALSE
Any | SWHC050H | SFm | Ex | CZ16 | rDXHP | SWHC050-01 | ExAnte2021 | IOU workpaper | 2020-07-02 | Cap-Tons | 1 |  |  | 183.1217 | 0.0786 | 0 | 176.9632 | 0.0606 | 0 | [6 empty] | DEER:HVAC_Eff_HP | Annual | FALSE
Any | SWHC050I | DMo | Ex | CZ01 | rDXHP | SWHC050-01 | ExAnte2021 | IOU workpaper | 2020-07-02 | Cap-Tons | 1 |  |  | 27.8901 | 0 | 0 | 0 | 0 | 0 | [6 empty] | DEER:HVAC_Eff_HP | Annual | FALSE
Any | SWHC050I | DMo | Ex | CZ02 | rDXHP | SWHC050-01 | ExAnte2021 | IOU workpaper | 2020-07-02 | Cap-Tons | 1 |  |  | 48.7164 | 0.0642 | 0 | 0 | 0 | 0 | [6 empty] | DEER:HVAC_Eff_HP | Annual | FALSE
Any | SWHC050I | DMo | Ex | CZ03 | rDXHP | SWHC050-01 | ExAnte2021 | IOU workpaper | 2020-07-02 | Cap-Tons | 1 |  |  | 31.455 | 0.0305 | 0 | 0 | 0 | 0 | [6 empty] | DEER:HVAC_Eff_HP | Annual | FALSE
Any | SWHC050I | DMo | Ex | CZ04 | rDXHP | SWHC050-01 | ExAnte2021 | IOU workpaper | 2020-07-02 | Cap-Tons | 1 |  |  | 50.9842 | 0.0548 | 0 | 0 | 0 | 0 | [6 empty] | DEER:HVAC_Eff_HP | Annual | FALSE
Any | SWHC050I | DMo | Ex | CZ05 | rDXHP | SWHC050-01 | ExAnte2021 | IOU workpaper | 2020-07-02 | Cap-Tons | 1 |  |  | 39.2397 | 0.0213 | 0 | 0 | 0 | 0 | [6 empty] | DEER:HVAC_Eff_HP | Annual | FALSE
Any | SWHC050I | DMo | Ex | CZ06 | rDXHP | SWHC050-01 | ExAnte2021 | IOU workpaper | 2020-07-02 | Cap-Tons | 1 |  |  | 41.1049 | 0.045 | 0 | 0 | 0 | 0 | [6 empty] | DEER:HVAC_Eff_HP | Annual | FALSE
Any | SWHC050I | DMo | Ex | CZ07 | rDXHP | SWHC050-01 | ExAnte2021 | IOU workpaper | 2020-07-02 | Cap-Tons | 1 |  |  | 28.1712 | 0.0299 | 0 | 0 | 0 | 0 | [6 empty] | DEER:HVAC_Eff_HP | Annual | FALSE
Any | SWHC050I | DMo | Ex | CZ08 | rDXHP | SWHC050-01 | ExAnte2021 | IOU workpaper | 2020-07-02 | Cap-Tons | 1 |  |  | 57.7611 | 0.0507 | 0 | 0 | 0 | 0 | [6 empty] | DEER:HVAC_Eff_HP | Annual | FALSE
Any | SWHC050I | DMo | Ex | CZ09 | rDXHP | SWHC050-01 | ExAnte2021 | IOU workpaper | 2020-07-02 | Cap-Tons | 1 |  |  | 64.5941 | 0.0683 | 0 | 0 | 0 | 0 | [6 empty] | DEER:HVAC_Eff_HP | Annual | FALSE
Any | SWHC050I | DMo | Ex | CZ10 | rDXHP | SWHC050-01 | ExAnte2021 | IOU workpaper | 2020-07-02 | Cap-Tons | 1 |  |  | 83.3779 | 0.08 | 0 | 0 | 0 | 0 | [6 empty] | DEER:HVAC_Eff_HP | Annual | FALSE
Any | SWHC050I | DMo | Ex | CZ11 | rDXHP | SWHC050-01 | ExAnte2021 | IOU workpaper | 2020-07-02 | Cap-Tons | 1 |  |  | 114.0225 | 0.0986 | 0 | 0 | 0 | 0 | [6 empty] | DEER:HVAC_Eff_HP | Annual | FALSE
Any | SWHC050I | DMo | Ex | CZ12 | rDXHP | SWHC050-01 | ExAnte2021 | IOU workpaper | 2020-07-02 | Cap-Tons | 1 |  |  | 77.2635 | 0.0838 | 0 | 0 | 0 | 0 | [6 empty] | DEER:HVAC_Eff_HP | Annual | FALSE
Any | SWHC050I | DMo | Ex | CZ13 | rDXHP | SWHC050-01 | ExAnte2021 | IOU workpaper | 2020-07-02 | Cap-Tons | 1 |  |  | 113.7605 | 0.0819 | 0 | 0 | 0 | 0 | [6 empty] | DEER:HVAC_Eff_HP | Annual | FALSE
Any | SWHC050I | DMo | Ex | CZ14 | rDXHP | SWHC050-01 | ExAnte2021 | IOU workpaper | 2020-07-02 | Cap-Tons | 1 |  |  | 115.3923 | 0.0876 | 0 | 0 | 0 | 0 | [6 empty] | DEER:HVAC_Eff_HP | Annual | FALSE
Any | SWHC050I | DMo | Ex | CZ15 | rDXHP | SWHC050-01 | ExAnte2021 | IOU workpaper | 2020-07-02 | Cap-Tons | 1 |  |  | 151.8446 | 0.0845 | 0 | 0 | 0 | 0 | [6 empty] | DEER:HVAC_Eff_HP | Annual | FALSE
Any | SWHC050I | DMo | Ex | CZ16 | rDXHP | SWHC050-01 | ExAnte2021 | IOU workpaper | 2020-07-02 | Cap-Tons | 1 |  |  | 57.5249 | 0.0424 | 0 | 0 | 0 | 0 | [6 empty] | DEER:HVAC_Eff_HP | Annual | FALSE
Any | SWHC050I | MFm | Ex | CZ01 | rDXHP | SWHC050-01 | ExAnte2021 | IOU workpaper | 2020-07-02 | Cap-Tons | 1 |  |  | 69.6382 | 0.0001 | 0 | 0 | 0 | 0 | [6 empty] | DEER:HVAC_Eff_HP | Annual | FALSE
Any | SWHC050I | MFm | Ex | CZ02 | rDXHP | SWHC050-01 | ExAnte2021 | IOU workpaper | 2020-07-02 | Cap-Tons | 1 |  |  | 71.1496 | 0.0737 | 0 | 0 | 0 | 0 | [6 empty] | DEER:HVAC_Eff_HP | Annual | FALSE
Any | SWHC050I | MFm | Ex | CZ03 | rDXHP | SWHC050-01 | ExAnte2021 | IOU workpaper | 2020-07-02 | Cap-Tons | 1 |  |  | 58.9653 | 0.0133 | 0 | 0 | 0 | 0 | [6 empty] | DEER:HVAC_Eff_HP | Annual | FALSE
Any | SWHC050I | MFm | Ex | CZ04 | rDXHP | SWHC050-01 | ExAnte2021 | IOU workpaper | 2020-07-02 | Cap-Tons | 1 |  |  | 65.0855 | 0.078 | 0 | 0 | 0 | 0 | [6 empty] | DEER:HVAC_Eff_HP | Annual | FALSE
Any | SWHC050I | MFm | Ex | CZ05 | rDXHP | SWHC050-01 | ExAnte2021 | IOU workpaper | 2020-07-02 | Cap-Tons | 1 |  |  | 43.4586 | 0.008 | 0 | 0 | 0 | 0 | [6 empty] | DEER:HVAC_Eff_HP | Annual | FALSE
Any | SWHC050I | MFm | Ex | CZ06 | rDXHP | SWHC050-01 | ExAnte2021 | IOU workpaper | 2020-07-02 | Cap-Tons | 1 |  |  | 44.8182 | 0.0498 | 0 | 0 | 0 | 0 | [6 empty] | DEER:HVAC_Eff_HP | Annual | FALSE
Any | SWHC050I | MFm | Ex | CZ07 | rDXHP | SWHC050-01 | ExAnte2021 | IOU workpaper | 2020-07-02 | Cap-Tons | 1 |  |  | 56.3581 | 0.0463 | 0 | 0 | 0 | 0 | [6 empty] | DEER:HVAC_Eff_HP | Annual | FALSE
Any | SWHC050I | MFm | Ex | CZ08 | rDXHP | SWHC050-01 | ExAnte2021 | IOU workpaper | 2020-07-02 | Cap-Tons | 1 |  |  | 75.4696 | 0.0622 | 0 | 0 | 0 | 0 | [6 empty] | DEER:HVAC_Eff_HP | Annual | FALSE
Any | SWHC050I | MFm | Ex | CZ09 | rDXHP | SWHC050-01 | ExAnte2021 | IOU workpaper | 2020-07-02 | Cap-Tons | 1 |  |  | 103.767 | 0.0952 | 0 | 0 | 0 | 0 | [6 empty] | DEER:HVAC_Eff_HP | Annual | FALSE
Any | SWHC050I | MFm | Ex | CZ10 | rDXHP | SWHC050-01 | ExAnte2021 | IOU workpaper | 2020-07-02 | Cap-Tons | 1 |  |  | 85.2508 | 0.0919 | 0 | 0 | 0 | 0 | [6 empty] | DEER:HVAC_Eff_HP | Annual | FALSE
Any | SWHC050I | MFm | Ex | CZ11 | rDXHP | SWHC050-01 | ExAnte2021 | IOU workpaper | 2020-07-02 | Cap-Tons | 1 |  |  | 198.922 | 0.1399 | 0 | 0 | 0 | 0 | [6 empty] | DEER:HVAC_Eff_HP | Annual | FALSE
Any | SWHC050I | MFm | Ex | CZ12 | rDXHP | SWHC050-01 | ExAnte2021 | IOU workpaper | 2020-07-02 | Cap-Tons | 1 |  |  | 120.3677 | 0.1083 | 0 | 0 | 0 | 0 | [6 empty] | DEER:HVAC_Eff_HP | Annual | FALSE
Any | SWHC050I | MFm | Ex | CZ13 | rDXHP | SWHC050-01 | ExAnte2021 | IOU workpaper | 2020-07-02 | Cap-Tons | 1 |  |  | 185.785 | 0.1097 | 0 | 0 | 0 | 0 | [6 empty] | DEER:HVAC_Eff_HP | Annual | FALSE
Any | SWHC050I | MFm | Ex | CZ14 | rDXHP | SWHC050-01 | ExAnte2021 | IOU workpaper | 2020-07-02 | Cap-Tons | 1 |  |  | 254.4781 | 0.127 | 0 | 0 | 0 | 0 | [6 empty] | DEER:HVAC_Eff_HP | Annual | FALSE
Any | SWHC050I | MFm | Ex | CZ15 | rDXHP | SWHC050-01 | ExAnte2021 | IOU workpaper | 2020-07-02 | Cap-Tons | 1 |  |  | 224.45 | 0.1097 | 0 | 0 | 0 | 0 | [6 empty] | DEER:HVAC_Eff_HP | Annual | FALSE
Any | SWHC050I | MFm | Ex | CZ16 | rDXHP | SWHC050-01 | ExAnte2021 | IOU workpaper | 2020-07-02 | Cap-Tons | 1 |  |  | 176.1221 | 0.0717 | 0 | 0 | 0 | 0 | [6 empty] | DEER:HVAC_Eff_HP | Annual | FALSE
Any | SWHC050I | SFm | Ex | CZ01 | rDXHP | SWHC050-01 | ExAnte2021 | IOU workpaper | 2020-07-02 | Cap-Tons | 1 |  |  | 67.7532 | 0 | 0 | 0 | 0 | 0 | [6 empty] | DEER:HVAC_Eff_HP | Annual | FALSE
Any | SWHC050I | SFm | Ex | CZ02 | rDXHP | SWHC050-01 | ExAnte2021 | IOU workpaper | 2020-07-02 | Cap-Tons | 1 |  |  | 108.5735 | 0.0838 | 0 | 0 | 0 | 0 | [6 empty] | DEER:HVAC_Eff_HP | Annual | FALSE
Any | SWHC050I | SFm | Ex | CZ03 | rDXHP | SWHC050-01 | ExAnte2021 | IOU workpaper | 2020-07-02 | Cap-Tons | 1 |  |  | 53.9553 | 0.0263 | 0 | 0 | 0 | 0 | [6 empty] | DEER:HVAC_Eff_HP | Annual | FALSE
Any | SWHC050I | SFm | Ex | CZ04 | rDXHP | SWHC050-01 | ExAnte2021 | IOU workpaper | 2020-07-02 | Cap-Tons | 1 |  |  | 78.0933 | 0.0716 | 0 | 0 | 0 | 0 | [6 empty] | DEER:HVAC_Eff_HP | Annual | FALSE
Any | SWHC050I | SFm | Ex | CZ05 | rDXHP | SWHC050-01 | ExAnte2021 | IOU workpaper | 2020-07-02 | Cap-Tons | 1 |  |  | 55.4623 | 0.0199 | 0 | 0 | 0 | 0 | [6 empty] | DEER:HVAC_Eff_HP | Annual | FALSE
Any | SWHC050I | SFm | Ex | CZ06 | rDXHP | SWHC050-01 | ExAnte2021 | IOU workpaper | 2020-07-02 | Cap-Tons | 1 |  |  | 37.7123 | 0.0484 | 0 | 0 | 0 | 0 | [6 empty] | DEER:HVAC_Eff_HP | Annual | FALSE
Any | SWHC050I | SFm | Ex | CZ07 | rDXHP | SWHC050-01 | ExAnte2021 | IOU workpaper | 2020-07-02 | Cap-Tons | 1 |  |  | 44.7339 | 0.0461 | 0 | 0 | 0 | 0 | [6 empty] | DEER:HVAC_Eff_HP | Annual | FALSE
Any | SWHC050I | SFm | Ex | CZ08 | rDXHP | SWHC050-01 | ExAnte2021 | IOU workpaper | 2020-07-02 | Cap-Tons | 1 |  |  | 65.4006 | 0.0617 | 0 | 0 | 0 | 0 | [6 empty] | DEER:HVAC_Eff_HP | Annual | FALSE
Any | SWHC050I | SFm | Ex | CZ09 | rDXHP | SWHC050-01 | ExAnte2021 | IOU workpaper | 2020-07-02 | Cap-Tons | 1 |  |  | 84.2957 | 0.0928 | 0 | 0 | 0 | 0 | [6 empty] | DEER:HVAC_Eff_HP | Annual | FALSE
Any | SWHC050I | SFm | Ex | CZ10 | rDXHP | SWHC050-01 | ExAnte2021 | IOU workpaper | 2020-07-02 | Cap-Tons | 1 |  |  | 123.6892 | 0.1064 | 0 | 0 | 0 | 0 | [6 empty] | DEER:HVAC_Eff_HP | Annual | FALSE
Any | SWHC050I | SFm | Ex | CZ11 | rDXHP | SWHC050-01 | ExAnte2021 | IOU workpaper | 2020-07-02 | Cap-Tons | 1 |  |  | 126.127 | 0.1049 | 0 | 0 | 0 | 0 | [6 empty] | DEER:HVAC_Eff_HP | Annual | FALSE
Any | SWHC050I | SFm | Ex | CZ12 | rDXHP | SWHC050-01 | ExAnte2021 | IOU workpaper | 2020-07-02 | Cap-Tons | 1 |  |  | 103.7133 | 0.0934 | 0 | 0 | 0 | 0 | [6 empty] | DEER:HVAC_Eff_HP | Annual | FALSE
Any | SWHC050I | SFm | Ex | CZ13 | rDXHP | SWHC050-01 | ExAnte2021 | IOU workpaper | 2020-07-02 | Cap-Tons | 1 |  |  | 142.8107 | 0.0915 | 0 | 0 | 0 | 0 | [6 empty] | DEER:HVAC_Eff_HP | Annual | FALSE
Any | SWHC050I | SFm | Ex | CZ14 | rDXHP | SWHC050-01 | ExAnte2021 | IOU workpaper | 2020-07-02 | Cap-Tons | 1 |  |  | 180.1628 | 0.1053 | 0 | 0 | 0 | 0 | [6 empty] | DEER:HVAC_Eff_HP | Annual | FALSE
Any | SWHC050I | SFm | Ex | CZ15 | rDXHP | SWHC050-01 | ExAnte2021 | IOU workpaper | 2020-07-02 | Cap-Tons | 1 |  |  | 170.0843 | 0.0899 | 0 | 0 | 0 | 0 | [6 empty] | DEER:HVAC_Eff_HP | Annual | FALSE
Any | SWHC050I | SFm | Ex | CZ16 | rDXHP | SWHC050-01 | ExAnte2021 | IOU workpaper | 2020-07-02 | Cap-Tons | 1 |  |  | 51.0976 | 0.0261 | 0 | 0 | 0 | 0 | [6 empty] | DEER:HVAC_Eff_HP | Annual | FALSE
Any | SWHC050J | DMo | Ex | CZ01 | rDXHP | SWHC050-01 | ExAnte2021 | IOU workpaper | 2020-07-02 | Cap-Tons | 1 |  |  | 32.0295 | 0 | 0 | 0 | 0 | 0 | [6 empty] | DEER:HVAC_Eff_HP | Annual | FALSE
Any | SWHC050J | DMo | Ex | CZ02 | rDXHP | SWHC050-01 | ExAnte2021 | IOU workpaper | 2020-07-02 | Cap-Tons | 1 |  |  | 58.5799 | 0.0884 | 0 | 0 | 0 | 0 | [6 empty] | DEER:HVAC_Eff_HP | Annual | FALSE
Any | SWHC050J | DMo | Ex | CZ03 | rDXHP | SWHC050-01 | ExAnte2021 | IOU workpaper | 2020-07-02 | Cap-Tons | 1 |  |  | 22.9578 | 0.0428 | 0 | 0 | 0 | 0 | [6 empty] | DEER:HVAC_Eff_HP | Annual | FALSE
Any | SWHC050J | DMo | Ex | CZ04 | rDXHP | SWHC050-01 | ExAnte2021 | IOU workpaper | 2020-07-02 | Cap-Tons | 1 |  |  | 62.1442 | 0.0787 | 0 | 0 | 0 | 0 | [6 empty] | DEER:HVAC_Eff_HP | Annual | FALSE
Any | SWHC050J | DMo | Ex | CZ05 | rDXHP | SWHC050-01 | ExAnte2021 | IOU workpaper | 2020-07-02 | Cap-Tons | 1 |  |  | 34.3397 | 0.0307 | 0 | 0 | 0 | 0 | [6 empty] | DEER:HVAC_Eff_HP | Annual | FALSE
Any | SWHC050J | DMo | Ex | CZ06 | rDXHP | SWHC050-01 | ExAnte2021 | IOU workpaper | 2020-07-02 | Cap-Tons | 1 |  |  | 40.6301 | 0.0649 | 0 | 0 | 0 | 0 | [6 empty] | DEER:HVAC_Eff_HP | Annual | FALSE
Any | SWHC050J | DMo | Ex | CZ07 | rDXHP | SWHC050-01 | ExAnte2021 | IOU workpaper | 2020-07-02 | Cap-Tons | 1 |  |  | 27.7788 | 0.0414 | 0 | 0 | 0 | 0 | [6 empty] | DEER:HVAC_Eff_HP | Annual | FALSE
Any | SWHC050J | DMo | Ex | CZ08 | rDXHP | SWHC050-01 | ExAnte2021 | IOU workpaper | 2020-07-02 | Cap-Tons | 1 |  |  | 64.1162 | 0.0733 | 0 | 0 | 0 | 0 | [6 empty] | DEER:HVAC_Eff_HP | Annual | FALSE
Any | SWHC050J | DMo | Ex | CZ09 | rDXHP | SWHC050-01 | ExAnte2021 | IOU workpaper | 2020-07-02 | Cap-Tons | 1 |  |  | 68.5903 | 0.0949 | 0 | 0 | 0 | 0 | [6 empty] | DEER:HVAC_Eff_HP | Annual | FALSE
Any | SWHC050J | DMo | Ex | CZ10 | rDXHP | SWHC050-01 | ExAnte2021 | IOU workpaper | 2020-07-02 | Cap-Tons | 1 |  |  | 105.3153 | 0.1106 | 0 | 0 | 0 | 0 | [6 empty] | DEER:HVAC_Eff_HP | Annual | FALSE
Any | SWHC050J | DMo | Ex | CZ11 | rDXHP | SWHC050-01 | ExAnte2021 | IOU workpaper | 2020-07-02 | Cap-Tons | 1 |  |  | 152.0571 | 0.1393 | 0 | 0 | 0 | 0 | [6 empty] | DEER:HVAC_Eff_HP | Annual | FALSE
Any | SWHC050J | DMo | Ex | CZ12 | rDXHP | SWHC050-01 | ExAnte2021 | IOU workpaper | 2020-07-02 | Cap-Tons | 1 |  |  | 98.7685 | 0.1092 | 0 | 0 | 0 | 0 | [6 empty] | DEER:HVAC_Eff_HP | Annual | FALSE
Any | SWHC050J | DMo | Ex | CZ13 | rDXHP | SWHC050-01 | ExAnte2021 | IOU workpaper | 2020-07-02 | Cap-Tons | 1 |  |  | 147.3572 | 0.1072 | 0 | 0 | 0 | 0 | [6 empty] | DEER:HVAC_Eff_HP | Annual | FALSE
Any | SWHC050J | DMo | Ex | CZ14 | rDXHP | SWHC050-01 | ExAnte2021 | IOU workpaper | 2020-07-02 | Cap-Tons | 1 |  |  | 155.3444 | 0.127 | 0 | 0 | 0 | 0 | [6 empty] | DEER:HVAC_Eff_HP | Annual | FALSE
Any | SWHC050J | DMo | Ex | CZ15 | rDXHP | SWHC050-01 | ExAnte2021 | IOU workpaper | 2020-07-02 | Cap-Tons | 1 |  |  | 209.9031 | 0.12 | 0 | 0 | 0 | 0 | [6 empty] | DEER:HVAC_Eff_HP | Annual | FALSE
Any | SWHC050J | DMo | Ex | CZ16 | rDXHP | SWHC050-01 | ExAnte2021 | IOU workpaper | 2020-07-02 | Cap-Tons | 1 |  |  | 104.1591 | 0.06 | 0 | 0 | 0 | 0 | [6 empty] | DEER:HVAC_Eff_HP | Annual | FALSE
Any | SWHC050J | MFm | Ex | CZ01 | rDXHP | SWHC050-01 | ExAnte2021 | IOU workpaper | 2020-07-02 | Cap-Tons | 1 |  |  | 88.1029 | 0.0001 | 0 | 0 | 0 | 0 | [6 empty] | DEER:HVAC_Eff_HP | Annual | FALSE
Any | SWHC050J | MFm | Ex | CZ02 | rDXHP | SWHC050-01 | ExAnte2021 | IOU workpaper | 2020-07-02 | Cap-Tons | 1 |  |  | 91.7838 | 0.102 | 0 | 0 | 0 | 0 | [6 empty] | DEER:HVAC_Eff_HP | Annual | FALSE
Any | SWHC050J | MFm | Ex | CZ03 | rDXHP | SWHC050-01 | ExAnte2021 | IOU workpaper | 2020-07-02 | Cap-Tons | 1 |  |  | 38.8834 | 0.0161 | 0 | 0 | 0 | 0 | [6 empty] | DEER:HVAC_Eff_HP | Annual | FALSE
Any | SWHC050J | MFm | Ex | CZ04 | rDXHP | SWHC050-01 | ExAnte2021 | IOU workpaper | 2020-07-02 | Cap-Tons | 1 |  |  | 90.8157 | 0.1141 | 0 | 0 | 0 | 0 | [6 empty] | DEER:HVAC_Eff_HP | Annual | FALSE
Any | SWHC050J | MFm | Ex | CZ05 | rDXHP | SWHC050-01 | ExAnte2021 | IOU workpaper | 2020-07-02 | Cap-Tons | 1 |  |  | 43.5494 | 0.0102 | 0 | 0 | 0 | 0 | [6 empty] | DEER:HVAC_Eff_HP | Annual | FALSE
Any | SWHC050J | MFm | Ex | CZ06 | rDXHP | SWHC050-01 | ExAnte2021 | IOU workpaper | 2020-07-02 | Cap-Tons | 1 |  |  | 38.2385 | 0.0657 | 0 | 0 | 0 | 0 | [6 empty] | DEER:HVAC_Eff_HP | Annual | FALSE
Any | SWHC050J | MFm | Ex | CZ07 | rDXHP | SWHC050-01 | ExAnte2021 | IOU workpaper | 2020-07-02 | Cap-Tons | 1 |  |  | 46.0753 | 0.0588 | 0 | 0 | 0 | 0 | [6 empty] | DEER:HVAC_Eff_HP | Annual | FALSE
Any | SWHC050J | MFm | Ex | CZ08 | rDXHP | SWHC050-01 | ExAnte2021 | IOU workpaper | 2020-07-02 | Cap-Tons | 1 |  |  | 76.4716 | 0.0868 | 0 | 0 | 0 | 0 | [6 empty] | DEER:HVAC_Eff_HP | Annual | FALSE
Any | SWHC050J | MFm | Ex | CZ09 | rDXHP | SWHC050-01 | ExAnte2021 | IOU workpaper | 2020-07-02 | Cap-Tons | 1 |  |  | 103.4817 | 0.1409 | 0 | 0 | 0 | 0 | [6 empty] | DEER:HVAC_Eff_HP | Annual | FALSE
Any | SWHC050J | MFm | Ex | CZ10 | rDXHP | SWHC050-01 | ExAnte2021 | IOU workpaper | 2020-07-02 | Cap-Tons | 1 |  |  | 105.4189 | 0.1373 | 0 | 0 | 0 | 0 | [6 empty] | DEER:HVAC_Eff_HP | Annual | FALSE
Any | SWHC050J | MFm | Ex | CZ11 | rDXHP | SWHC050-01 | ExAnte2021 | IOU workpaper | 2020-07-02 | Cap-Tons | 1 |  |  | 271.7146 | 0.2099 | 0 | 0 | 0 | 0 | [6 empty] | DEER:HVAC_Eff_HP | Annual | FALSE
Any | SWHC050J | MFm | Ex | CZ12 | rDXHP | SWHC050-01 | ExAnte2021 | IOU workpaper | 2020-07-02 | Cap-Tons | 1 |  |  | 155.2883 | 0.1555 | 0 | 0 | 0 | 0 | [6 empty] | DEER:HVAC_Eff_HP | Annual | FALSE
Any | SWHC050J | MFm | Ex | CZ13 | rDXHP | SWHC050-01 | ExAnte2021 | IOU workpaper | 2020-07-02 | Cap-Tons | 1 |  |  | 247.4463 | 0.1564 | 0 | 0 | 0 | 0 | [6 empty] | DEER:HVAC_Eff_HP | Annual | FALSE
Any | SWHC050J | MFm | Ex | CZ14 | rDXHP | SWHC050-01 | ExAnte2021 | IOU workpaper | 2020-07-02 | Cap-Tons | 1 |  |  | 363.0463 | 0.1935 | 0 | 0 | 0 | 0 | [6 empty] | DEER:HVAC_Eff_HP | Annual | FALSE
Any | SWHC050J | MFm | Ex | CZ15 | rDXHP | SWHC050-01 | ExAnte2021 | IOU workpaper | 2020-07-02 | Cap-Tons | 1 |  |  | 334.6829 | 0.1787 | 0 | 0 | 0 | 0 | [6 empty] | DEER:HVAC_Eff_HP | Annual | FALSE
Any | SWHC050J | MFm | Ex | CZ16 | rDXHP | SWHC050-01 | ExAnte2021 | IOU workpaper | 2020-07-02 | Cap-Tons | 1 |  |  | 291.9661 | 0.1031 | 0 | 0 | 0 | 0 | [6 empty] | DEER:HVAC_Eff_HP | Annual | FALSE
Any | SWHC050J | SFm | Ex | CZ01 | rDXHP | SWHC050-01 | ExAnte2021 | IOU workpaper | 2020-07-02 | Cap-Tons | 1 |  |  | 53.3428 | 0 | 0 | 0 | 0 | 0 | [6 empty] | DEER:HVAC_Eff_HP | Annual | FALSE
Any | SWHC050J | SFm | Ex | CZ02 | rDXHP | SWHC050-01 | ExAnte2021 | IOU workpaper | 2020-07-02 | Cap-Tons | 1 |  |  | 89.2273 | 0.1047 | 0 | 0 | 0 | 0 | [6 empty] | DEER:HVAC_Eff_HP | Annual | FALSE
Any | SWHC050J | SFm | Ex | CZ03 | rDXHP | SWHC050-01 | ExAnte2021 | IOU workpaper | 2020-07-02 | Cap-Tons | 1 |  |  | 27.3565 | 0.0356 | 0 | 0 | 0 | 0 | [6 empty] | DEER:HVAC_Eff_HP | Annual | FALSE
Any | SWHC050J | SFm | Ex | CZ04 | rDXHP | SWHC050-01 | ExAnte2021 | IOU workpaper | 2020-07-02 | Cap-Tons | 1 |  |  | 85.2347 | 0.1035 | 0 | 0 | 0 | 0 | [6 empty] | DEER:HVAC_Eff_HP | Annual | FALSE
Any | SWHC050J | SFm | Ex | CZ05 | rDXHP | SWHC050-01 | ExAnte2021 | IOU workpaper | 2020-07-02 | Cap-Tons | 1 |  |  | 41.5807 | 0.029 | 0 | 0 | 0 | 0 | [6 empty] | DEER:HVAC_Eff_HP | Annual | FALSE
Any | SWHC050J | SFm | Ex | CZ06 | rDXHP | SWHC050-01 | ExAnte2021 | IOU workpaper | 2020-07-02 | Cap-Tons | 1 |  |  | 33.6089 | 0.0688 | 0 | 0 | 0 | 0 | [6 empty] | DEER:HVAC_Eff_HP | Annual | FALSE
Any | SWHC050J | SFm | Ex | CZ07 | rDXHP | SWHC050-01 | ExAnte2021 | IOU workpaper | 2020-07-02 | Cap-Tons | 1 |  |  | 35.737 | 0.063 | 0 | 0 | 0 | 0 | [6 empty] | DEER:HVAC_Eff_HP | Annual | FALSE
Any | SWHC050J | SFm | Ex | CZ08 | rDXHP | SWHC050-01 | ExAnte2021 | IOU workpaper | 2020-07-02 | Cap-Tons | 1 |  |  | 72.9533 | 0.0935 | 0 | 0 | 0 | 0 | [6 empty] | DEER:HVAC_Eff_HP | Annual | FALSE
Any | SWHC050J | SFm | Ex | CZ09 | rDXHP | SWHC050-01 | ExAnte2021 | IOU workpaper | 2020-07-02 | Cap-Tons | 1 |  |  | 80.4898 | 0.1235 | 0 | 0 | 0 | 0 | [6 empty] | DEER:HVAC_Eff_HP | Annual | FALSE
Any | SWHC050J | SFm | Ex | CZ10 | rDXHP | SWHC050-01 | ExAnte2021 | IOU workpaper | 2020-07-02 | Cap-Tons | 1 |  |  | 116.1905 | 0.1405 | 0 | 0 | 0 | 0 | [6 empty] | DEER:HVAC_Eff_HP | Annual | FALSE
Any | SWHC050J | SFm | Ex | CZ11 | rDXHP | SWHC050-01 | ExAnte2021 | IOU workpaper | 2020-07-02 | Cap-Tons | 1 |  |  | 140.9299 | 0.1444 | 0 | 0 | 0 | 0 | [6 empty] | DEER:HVAC_Eff_HP | Annual | FALSE
Any | SWHC050J | SFm | Ex | CZ12 | rDXHP | SWHC050-01 | ExAnte2021 | IOU workpaper | 2020-07-02 | Cap-Tons | 1 |  |  | 100.1527 | 0.1199 | 0 | 0 | 0 | 0 | [6 empty] | DEER:HVAC_Eff_HP | Annual | FALSE
Any | SWHC050J | SFm | Ex | CZ13 | rDXHP | SWHC050-01 | ExAnte2021 | IOU workpaper | 2020-07-02 | Cap-Tons | 1 |  |  | 159.7195 | 0.1184 | 0 | 0 | 0 | 0 | [6 empty] | DEER:HVAC_Eff_HP | Annual | FALSE
Any | SWHC050J | SFm | Ex | CZ14 | rDXHP | SWHC050-01 | ExAnte2021 | IOU workpaper | 2020-07-02 | Cap-Tons | 1 |  |  | 232.2604 | 0.1521 | 0 | 0 | 0 | 0 | [6 empty] | DEER:HVAC_Eff_HP | Annual | FALSE
Any | SWHC050J | SFm | Ex | CZ15 | rDXHP | SWHC050-01 | ExAnte2021 | IOU workpaper | 2020-07-02 | Cap-Tons | 1 |  |  | 229.4868 | 0.1324 | 0 | 0 | 0 | 0 | [6 empty] | DEER:HVAC_Eff_HP | Annual | FALSE
Any | SWHC050J | SFm | Ex | CZ16 | rDXHP | SWHC050-01 | ExAnte2021 | IOU workpaper | 2020-07-02 | Cap-Tons | 1 |  |  | 108.705 | 0.0361 | 0 | 0 | 0 | 0 | [6 empty] | DEER:HVAC_Eff_HP | Annual | FALSE
Any | SWHC050K | DMo | Ex | CZ01 | rDXHP | SWHC050-01 | ExAnte2021 | IOU workpaper | 2020-07-02 | Cap-Tons | 1 |  |  | 42.8818 | 0 | 0 | 0 | 0 | 0 | [6 empty] | DEER:HVAC_Eff_HP | Annual | FALSE
Any | SWHC050K | DMo | Ex | CZ02 | rDXHP | SWHC050-01 | ExAnte2021 | IOU workpaper | 2020-07-02 | Cap-Tons | 1 |  |  | 76.9946 | 0.1115 | 0 | 0 | 0 | 0 | [6 empty] | DEER:HVAC_Eff_HP | Annual | FALSE
Any | SWHC050K | DMo | Ex | CZ03 | rDXHP | SWHC050-01 | ExAnte2021 | IOU workpaper | 2020-07-02 | Cap-Tons | 1 |  |  | 34.6086 | 0.0537 | 0 | 0 | 0 | 0 | [6 empty] | DEER:HVAC_Eff_HP | Annual | FALSE
Any | SWHC050K | DMo | Ex | CZ04 | rDXHP | SWHC050-01 | ExAnte2021 | IOU workpaper | 2020-07-02 | Cap-Tons | 1 |  |  | 81.4613 | 0.0983 | 0 | 0 | 0 | 0 | [6 empty] | DEER:HVAC_Eff_HP | Annual | FALSE
Any | SWHC050K | DMo | Ex | CZ05 | rDXHP | SWHC050-01 | ExAnte2021 | IOU workpaper | 2020-07-02 | Cap-Tons | 1 |  |  | 49.1234 | 0.0383 | 0 | 0 | 0 | 0 | [6 empty] | DEER:HVAC_Eff_HP | Annual | FALSE
Any | SWHC050K | DMo | Ex | CZ06 | rDXHP | SWHC050-01 | ExAnte2021 | IOU workpaper | 2020-07-02 | Cap-Tons | 1 |  |  | 55.7286 | 0.081 | 0 | 0 | 0 | 0 | [6 empty] | DEER:HVAC_Eff_HP | Annual | FALSE
Any | SWHC050K | DMo | Ex | CZ07 | rDXHP | SWHC050-01 | ExAnte2021 | IOU workpaper | 2020-07-02 | Cap-Tons | 1 |  |  | 38.0241 | 0.0522 | 0 | 0 | 0 | 0 | [6 empty] | DEER:HVAC_Eff_HP | Annual | FALSE
Any | SWHC050K | DMo | Ex | CZ08 | rDXHP | SWHC050-01 | ExAnte2021 | IOU workpaper | 2020-07-02 | Cap-Tons | 1 |  |  | 85.0408 | 0.0914 | 0 | 0 | 0 | 0 | [6 empty] | DEER:HVAC_Eff_HP | Annual | FALSE
Any | SWHC050K | DMo | Ex | CZ09 | rDXHP | SWHC050-01 | ExAnte2021 | IOU workpaper | 2020-07-02 | Cap-Tons | 1 |  |  | 92.0074 | 0.1195 | 0 | 0 | 0 | 0 | [6 empty] | DEER:HVAC_Eff_HP | Annual | FALSE
Any | SWHC050K | DMo | Ex | CZ10 | rDXHP | SWHC050-01 | ExAnte2021 | IOU workpaper | 2020-07-02 | Cap-Tons | 1 |  |  | 135.4767 | 0.1394 | 0 | 0 | 0 | 0 | [6 empty] | DEER:HVAC_Eff_HP | Annual | FALSE
Any | SWHC050K | DMo | Ex | CZ11 | rDXHP | SWHC050-01 | ExAnte2021 | IOU workpaper | 2020-07-02 | Cap-Tons | 1 |  |  | 193.6008 | 0.1746 | 0 | 0 | 0 | 0 | [6 empty] | DEER:HVAC_Eff_HP | Annual | FALSE
Any | SWHC050K | DMo | Ex | CZ12 | rDXHP | SWHC050-01 | ExAnte2021 | IOU workpaper | 2020-07-02 | Cap-Tons | 1 |  |  | 127.3394 | 0.1398 | 0 | 0 | 0 | 0 | [6 empty] | DEER:HVAC_Eff_HP | Annual | FALSE
Any | SWHC050K | DMo | Ex | CZ13 | rDXHP | SWHC050-01 | ExAnte2021 | IOU workpaper | 2020-07-02 | Cap-Tons | 1 |  |  | 189.07 | 0.1371 | 0 | 0 | 0 | 0 | [6 empty] | DEER:HVAC_Eff_HP | Annual | FALSE
Any | SWHC050K | DMo | Ex | CZ14 | rDXHP | SWHC050-01 | ExAnte2021 | IOU workpaper | 2020-07-02 | Cap-Tons | 1 |  |  | 197.1677 | 0.1582 | 0 | 0 | 0 | 0 | [6 empty] | DEER:HVAC_Eff_HP | Annual | FALSE
Any | SWHC050K | DMo | Ex | CZ15 | rDXHP | SWHC050-01 | ExAnte2021 | IOU workpaper | 2020-07-02 | Cap-Tons | 1 |  |  | 263.9491 | 0.1502 | 0 | 0 | 0 | 0 | [6 empty] | DEER:HVAC_Eff_HP | Annual | FALSE
Any | SWHC050K | DMo | Ex | CZ16 | rDXHP | SWHC050-01 | ExAnte2021 | IOU workpaper | 2020-07-02 | Cap-Tons | 1 |  |  | 127.1349 | 0.0752 | 0 | 0 | 0 | 0 | [6 empty] | DEER:HVAC_Eff_HP | Annual | FALSE
Any | SWHC050K | MFm | Ex | CZ01 | rDXHP | SWHC050-01 | ExAnte2021 | IOU workpaper | 2020-07-02 | Cap-Tons | 1 |  |  | 114.7803 | 0.0002 | 0 | 0 | 0 | 0 | [6 empty] | DEER:HVAC_Eff_HP | Annual | FALSE
Any | SWHC050K | MFm | Ex | CZ02 | rDXHP | SWHC050-01 | ExAnte2021 | IOU workpaper | 2020-07-02 | Cap-Tons | 1 |  |  | 118.7446 | 0.1285 | 0 | 0 | 0 | 0 | [6 empty] | DEER:HVAC_Eff_HP | Annual | FALSE
Any | SWHC050K | MFm | Ex | CZ03 | rDXHP | SWHC050-01 | ExAnte2021 | IOU workpaper | 2020-07-02 | Cap-Tons | 1 |  |  | 60.3867 | 0.021 | 0 | 0 | 0 | 0 | [6 empty] | DEER:HVAC_Eff_HP | Annual | FALSE
Any | SWHC050K | MFm | Ex | CZ04 | rDXHP | SWHC050-01 | ExAnte2021 | IOU workpaper | 2020-07-02 | Cap-Tons | 1 |  |  | 115.1088 | 0.1418 | 0 | 0 | 0 | 0 | [6 empty] | DEER:HVAC_Eff_HP | Annual | FALSE
Any | SWHC050K | MFm | Ex | CZ05 | rDXHP | SWHC050-01 | ExAnte2021 | IOU workpaper | 2020-07-02 | Cap-Tons | 1 |  |  | 59.7363 | 0.0131 | 0 | 0 | 0 | 0 | [6 empty] | DEER:HVAC_Eff_HP | Annual | FALSE
Any | SWHC050K | MFm | Ex | CZ06 | rDXHP | SWHC050-01 | ExAnte2021 | IOU workpaper | 2020-07-02 | Cap-Tons | 1 |  |  | 54.6546 | 0.0838 | 0 | 0 | 0 | 0 | [6 empty] | DEER:HVAC_Eff_HP | Annual | FALSE
Any | SWHC050K | MFm | Ex | CZ07 | rDXHP | SWHC050-01 | ExAnte2021 | IOU workpaper | 2020-07-02 | Cap-Tons | 1 |  |  | 66.6897 | 0.0758 | 0 | 0 | 0 | 0 | [6 empty] | DEER:HVAC_Eff_HP | Annual | FALSE
Any | SWHC050K | MFm | Ex | CZ08 | rDXHP | SWHC050-01 | ExAnte2021 | IOU workpaper | 2020-07-02 | Cap-Tons | 1 |  |  | 103.8421 | 0.1091 | 0 | 0 | 0 | 0 | [6 empty] | DEER:HVAC_Eff_HP | Annual | FALSE
Any | SWHC050K | MFm | Ex | CZ09 | rDXHP | SWHC050-01 | ExAnte2021 | IOU workpaper | 2020-07-02 | Cap-Tons | 1 |  |  | 141.0019 | 0.1746 | 0 | 0 | 0 | 0 | [6 empty] | DEER:HVAC_Eff_HP | Annual | FALSE
Any | SWHC050K | MFm | Ex | CZ10 | rDXHP | SWHC050-01 | ExAnte2021 | IOU workpaper | 2020-07-02 | Cap-Tons | 1 |  |  | 136.3032 | 0.1698 | 0 | 0 | 0 | 0 | [6 empty] | DEER:HVAC_Eff_HP | Annual | FALSE
Any | SWHC050K | MFm | Ex | CZ11 | rDXHP | SWHC050-01 | ExAnte2021 | IOU workpaper | 2020-07-02 | Cap-Tons | 1 |  |  | 343.7521 | 0.2593 | 0 | 0 | 0 | 0 | [6 empty] | DEER:HVAC_Eff_HP | Annual | FALSE
Any | SWHC050K | MFm | Ex | CZ12 | rDXHP | SWHC050-01 | ExAnte2021 | IOU workpaper | 2020-07-02 | Cap-Tons | 1 |  |  | 199.7695 | 0.1941 | 0 | 0 | 0 | 0 | [6 empty] | DEER:HVAC_Eff_HP | Annual | FALSE
Any | SWHC050K | MFm | Ex | CZ13 | rDXHP | SWHC050-01 | ExAnte2021 | IOU workpaper | 2020-07-02 | Cap-Tons | 1 |  |  | 315.1098 | 0.1956 | 0 | 0 | 0 | 0 | [6 empty] | DEER:HVAC_Eff_HP | Annual | FALSE
Any | SWHC050K | MFm | Ex | CZ14 | rDXHP | SWHC050-01 | ExAnte2021 | IOU workpaper | 2020-07-02 | Cap-Tons | 1 |  |  | 453.665 | 0.2382 | 0 | 0 | 0 | 0 | [6 empty] | DEER:HVAC_Eff_HP | Annual | FALSE
Any | SWHC050K | MFm | Ex | CZ15 | rDXHP | SWHC050-01 | ExAnte2021 | IOU workpaper | 2020-07-02 | Cap-Tons | 1 |  |  | 412.7941 | 0.2166 | 0 | 0 | 0 | 0 | [6 empty] | DEER:HVAC_Eff_HP | Annual | FALSE
Any | SWHC050K | MFm | Ex | CZ16 | rDXHP | SWHC050-01 | ExAnte2021 | IOU workpaper | 2020-07-02 | Cap-Tons | 1 |  |  | 359.7909 | 0.1287 | 0 | 0 | 0 | 0 | [6 empty] | DEER:HVAC_Eff_HP | Annual | FALSE
Any | SWHC050K | SFm | Ex | CZ01 | rDXHP | SWHC050-01 | ExAnte2021 | IOU workpaper | 2020-07-02 | Cap-Tons | 1 |  |  | 80.0885 | 0 | 0 | 0 | 0 | 0 | [6 empty] | DEER:HVAC_Eff_HP | Annual | FALSE
Any | SWHC050K | SFm | Ex | CZ02 | rDXHP | SWHC050-01 | ExAnte2021 | IOU workpaper | 2020-07-02 | Cap-Tons | 1 |  |  | 131.0924 | 0.1355 | 0 | 0 | 0 | 0 | [6 empty] | DEER:HVAC_Eff_HP | Annual | FALSE
Any | SWHC050K | SFm | Ex | CZ03 | rDXHP | SWHC050-01 | ExAnte2021 | IOU workpaper | 2020-07-02 | Cap-Tons | 1 |  |  | 47.4992 | 0.0451 | 0 | 0 | 0 | 0 | [6 empty] | DEER:HVAC_Eff_HP | Annual | FALSE
Any | SWHC050K | SFm | Ex | CZ04 | rDXHP | SWHC050-01 | ExAnte2021 | IOU workpaper | 2020-07-02 | Cap-Tons | 1 |  |  | 114.97 | 0.129 | 0 | 0 | 0 | 0 | [6 empty] | DEER:HVAC_Eff_HP | Annual | FALSE
Any | SWHC050K | SFm | Ex | CZ05 | rDXHP | SWHC050-01 | ExAnte2021 | IOU workpaper | 2020-07-02 | Cap-Tons | 1 |  |  | 62.5317 | 0.0361 | 0 | 0 | 0 | 0 | [6 empty] | DEER:HVAC_Eff_HP | Annual | FALSE
Any | SWHC050K | SFm | Ex | CZ06 | rDXHP | SWHC050-01 | ExAnte2021 | IOU workpaper | 2020-07-02 | Cap-Tons | 1 |  |  | 47.4348 | 0.0861 | 0 | 0 | 0 | 0 | [6 empty] | DEER:HVAC_Eff_HP | Annual | FALSE
Any | SWHC050K | SFm | Ex | CZ07 | rDXHP | SWHC050-01 | ExAnte2021 | IOU workpaper | 2020-07-02 | Cap-Tons | 1 |  |  | 52.129 | 0.0796 | 0 | 0 | 0 | 0 | [6 empty] | DEER:HVAC_Eff_HP | Annual | FALSE
Any | SWHC050K | SFm | Ex | CZ08 | rDXHP | SWHC050-01 | ExAnte2021 | IOU workpaper | 2020-07-02 | Cap-Tons | 1 |  |  | 96.4918 | 0.1153 | 0 | 0 | 0 | 0 | [6 empty] | DEER:HVAC_Eff_HP | Annual | FALSE
Any | SWHC050K | SFm | Ex | CZ09 | rDXHP | SWHC050-01 | ExAnte2021 | IOU workpaper | 2020-07-02 | Cap-Tons | 1 |  |  | 111.0366 | 0.1572 | 0 | 0 | 0 | 0 | [6 empty] | DEER:HVAC_Eff_HP | Annual | FALSE
Any | SWHC050K | SFm | Ex | CZ10 | rDXHP | SWHC050-01 | ExAnte2021 | IOU workpaper | 2020-07-02 | Cap-Tons | 1 |  |  | 161.6475 | 0.1792 | 0 | 0 | 0 | 0 | [6 empty] | DEER:HVAC_Eff_HP | Annual | FALSE
Any | SWHC050K | SFm | Ex | CZ11 | rDXHP | SWHC050-01 | ExAnte2021 | IOU workpaper | 2020-07-02 | Cap-Tons | 1 |  |  | 187.6641 | 0.1822 | 0 | 0 | 0 | 0 | [6 empty] | DEER:HVAC_Eff_HP | Annual | FALSE
Any | SWHC050K | SFm | Ex | CZ12 | rDXHP | SWHC050-01 | ExAnte2021 | IOU workpaper | 2020-07-02 | Cap-Tons | 1 |  |  | 139.5008 | 0.154 | 0 | 0 | 0 | 0 | [6 empty] | DEER:HVAC_Eff_HP | Annual | FALSE
Any | SWHC050K | SFm | Ex | CZ13 | rDXHP | SWHC050-01 | ExAnte2021 | IOU workpaper | 2020-07-02 | Cap-Tons | 1 |  |  | 212.7758 | 0.1519 | 0 | 0 | 0 | 0 | [6 empty] | DEER:HVAC_Eff_HP | Annual | FALSE
Any | SWHC050K | SFm | Ex | CZ14 | rDXHP | SWHC050-01 | ExAnte2021 | IOU workpaper | 2020-07-02 | Cap-Tons | 1 |  |  | 297.6767 | 0.1896 | 0 | 0 | 0 | 0 | [6 empty] | DEER:HVAC_Eff_HP | Annual | FALSE
Any | SWHC050K | SFm | Ex | CZ15 | rDXHP | SWHC050-01 | ExAnte2021 | IOU workpaper | 2020-07-02 | Cap-Tons | 1 |  |  | 289.5759 | 0.1643 | 0 | 0 | 0 | 0 | [6 empty] | DEER:HVAC_Eff_HP | Annual | FALSE
Any | SWHC050K | SFm | Ex | CZ16 | rDXHP | SWHC050-01 | ExAnte2021 | IOU workpaper | 2020-07-02 | Cap-Tons | 1 |  |  | 129.6519 | 0.0454 | 0 | 0 | 0 | 0 | [6 empty] | DEER:HVAC_Eff_HP | Annual | FALSE
Any | SWHC050L | DMo | Ex | CZ01 | rDXHP | SWHC050-01 | ExAnte2021 | IOU workpaper | 2020-07-02 | Cap-Tons | 1 |  |  | 49.8085 | 0 | 0 | 0 | 0 | 0 | [6 empty] | DEER:HVAC_Eff_HP | Annual | FALSE
Any | SWHC050L | DMo | Ex | CZ02 | rDXHP | SWHC050-01 | ExAnte2021 | IOU workpaper | 2020-07-02 | Cap-Tons | 1 |  |  | 90.6406 | 0.132 | 0 | 0 | 0 | 0 | [6 empty] | DEER:HVAC_Eff_HP | Annual | FALSE
Any | SWHC050L | DMo | Ex | CZ03 | rDXHP | SWHC050-01 | ExAnte2021 | IOU workpaper | 2020-07-02 | Cap-Tons | 1 |  |  | 42.5807 | 0.0635 | 0 | 0 | 0 | 0 | [6 empty] | DEER:HVAC_Eff_HP | Annual | FALSE
Any | SWHC050L | DMo | Ex | CZ04 | rDXHP | SWHC050-01 | ExAnte2021 | IOU workpaper | 2020-07-02 | Cap-Tons | 1 |  |  | 95.8916 | 0.1156 | 0 | 0 | 0 | 0 | [6 empty] | DEER:HVAC_Eff_HP | Annual | FALSE
Any | SWHC050L | DMo | Ex | CZ05 | rDXHP | SWHC050-01 | ExAnte2021 | IOU workpaper | 2020-07-02 | Cap-Tons | 1 |  |  | 58.9445 | 0.045 | 0 | 0 | 0 | 0 | [6 empty] | DEER:HVAC_Eff_HP | Annual | FALSE
Any | SWHC050L | DMo | Ex | CZ06 | rDXHP | SWHC050-01 | ExAnte2021 | IOU workpaper | 2020-07-02 | Cap-Tons | 1 |  |  | 67.6138 | 0.0953 | 0 | 0 | 0 | 0 | [6 empty] | DEER:HVAC_Eff_HP | Annual | FALSE
Any | SWHC050L | DMo | Ex | CZ07 | rDXHP | SWHC050-01 | ExAnte2021 | IOU workpaper | 2020-07-02 | Cap-Tons | 1 |  |  | 46.3069 | 0.0617 | 0 | 0 | 0 | 0 | [6 empty] | DEER:HVAC_Eff_HP | Annual | FALSE
Any | SWHC050L | DMo | Ex | CZ08 | rDXHP | SWHC050-01 | ExAnte2021 | IOU workpaper | 2020-07-02 | Cap-Tons | 1 |  |  | 102.3579 | 0.1074 | 0 | 0 | 0 | 0 | [6 empty] | DEER:HVAC_Eff_HP | Annual | FALSE
Any | SWHC050L | DMo | Ex | CZ09 | rDXHP | SWHC050-01 | ExAnte2021 | IOU workpaper | 2020-07-02 | Cap-Tons | 1 |  |  | 111.0547 | 0.1413 | 0 | 0 | 0 | 0 | [6 empty] | DEER:HVAC_Eff_HP | Annual | FALSE
Any | SWHC050L | DMo | Ex | CZ10 | rDXHP | SWHC050-01 | ExAnte2021 | IOU workpaper | 2020-07-02 | Cap-Tons | 1 |  |  | 160.6589 | 0.165 | 0 | 0 | 0 | 0 | [6 empty] | DEER:HVAC_Eff_HP | Annual | FALSE
Any | SWHC050L | DMo | Ex | CZ11 | rDXHP | SWHC050-01 | ExAnte2021 | IOU workpaper | 2020-07-02 | Cap-Tons | 1 |  |  | 227.5098 | 0.206 | 0 | 0 | 0 | 0 | [6 empty] | DEER:HVAC_Eff_HP | Annual | FALSE
Any | SWHC050L | DMo | Ex | CZ12 | rDXHP | SWHC050-01 | ExAnte2021 | IOU workpaper | 2020-07-02 | Cap-Tons | 1 |  |  | 150.1207 | 0.1669 | 0 | 0 | 0 | 0 | [6 empty] | DEER:HVAC_Eff_HP | Annual | FALSE
Any | SWHC050L | DMo | Ex | CZ13 | rDXHP | SWHC050-01 | ExAnte2021 | IOU workpaper | 2020-07-02 | Cap-Tons | 1 |  |  | 223.5427 | 0.1636 | 0 | 0 | 0 | 0 | [6 empty] | DEER:HVAC_Eff_HP | Annual | FALSE
Any | SWHC050L | DMo | Ex | CZ14 | rDXHP | SWHC050-01 | ExAnte2021 | IOU workpaper | 2020-07-02 | Cap-Tons | 1 |  |  | 231.6341 | 0.1859 | 0 | 0 | 0 | 0 | [6 empty] | DEER:HVAC_Eff_HP | Annual | FALSE
Any | SWHC050L | DMo | Ex | CZ15 | rDXHP | SWHC050-01 | ExAnte2021 | IOU workpaper | 2020-07-02 | Cap-Tons | 1 |  |  | 311.0601 | 0.177 | 0 | 0 | 0 | 0 | [6 empty] | DEER:HVAC_Eff_HP | Annual | FALSE
Any | SWHC050L | DMo | Ex | CZ16 | rDXHP | SWHC050-01 | ExAnte2021 | IOU workpaper | 2020-07-02 | Cap-Tons | 1 |  |  | 143.7682 | 0.0887 | 0 | 0 | 0 | 0 | [6 empty] | DEER:HVAC_Eff_HP | Annual | FALSE
Any | SWHC050L | MFm | Ex | CZ01 | rDXHP | SWHC050-01 | ExAnte2021 | IOU workpaper | 2020-07-02 | Cap-Tons | 1 |  |  | 131.8127 | 0.0002 | 0 | 0 | 0 | 0 | [6 empty] | DEER:HVAC_Eff_HP | Annual | FALSE
Any | SWHC050L | MFm | Ex | CZ02 | rDXHP | SWHC050-01 | ExAnte2021 | IOU workpaper | 2020-07-02 | Cap-Tons | 1 |  |  | 138.0409 | 0.152 | 0 | 0 | 0 | 0 | [6 empty] | DEER:HVAC_Eff_HP | Annual | FALSE
Any | SWHC050L | MFm | Ex | CZ03 | rDXHP | SWHC050-01 | ExAnte2021 | IOU workpaper | 2020-07-02 | Cap-Tons | 1 |  |  | 74.3343 | 0.0254 | 0 | 0 | 0 | 0 | [6 empty] | DEER:HVAC_Eff_HP | Annual | FALSE
Any | SWHC050L | MFm | Ex | CZ04 | rDXHP | SWHC050-01 | ExAnte2021 | IOU workpaper | 2020-07-02 | Cap-Tons | 1 |  |  | 133.6296 | 0.1664 | 0 | 0 | 0 | 0 | [6 empty] | DEER:HVAC_Eff_HP | Annual | FALSE
Any | SWHC050L | MFm | Ex | CZ05 | rDXHP | SWHC050-01 | ExAnte2021 | IOU workpaper | 2020-07-02 | Cap-Tons | 1 |  |  | 70.267 | 0.0157 | 0 | 0 | 0 | 0 | [6 empty] | DEER:HVAC_Eff_HP | Annual | FALSE
Any | SWHC050L | MFm | Ex | CZ06 | rDXHP | SWHC050-01 | ExAnte2021 | IOU workpaper | 2020-07-02 | Cap-Tons | 1 |  |  | 66.7135 | 0.0999 | 0 | 0 | 0 | 0 | [6 empty] | DEER:HVAC_Eff_HP | Annual | FALSE
Any | SWHC050L | MFm | Ex | CZ07 | rDXHP | SWHC050-01 | ExAnte2021 | IOU workpaper | 2020-07-02 | Cap-Tons | 1 |  |  | 82.6966 | 0.0909 | 0 | 0 | 0 | 0 | [6 empty] | DEER:HVAC_Eff_HP | Annual | FALSE
Any | SWHC050L | MFm | Ex | CZ08 | rDXHP | SWHC050-01 | ExAnte2021 | IOU workpaper | 2020-07-02 | Cap-Tons | 1 |  |  | 125.8413 | 0.1289 | 0 | 0 | 0 | 0 | [6 empty] | DEER:HVAC_Eff_HP | Annual | FALSE
Any | SWHC050L | MFm | Ex | CZ09 | rDXHP | SWHC050-01 | ExAnte2021 | IOU workpaper | 2020-07-02 | Cap-Tons | 1 |  |  | 170.6854 | 0.2046 | 0 | 0 | 0 | 0 | [6 empty] | DEER:HVAC_Eff_HP | Annual | FALSE
Any | SWHC050L | MFm | Ex | CZ10 | rDXHP | SWHC050-01 | ExAnte2021 | IOU workpaper | 2020-07-02 | Cap-Tons | 1 |  |  | 161.498 | 0.1987 | 0 | 0 | 0 | 0 | [6 empty] | DEER:HVAC_Eff_HP | Annual | FALSE
Any | SWHC050L | MFm | Ex | CZ11 | rDXHP | SWHC050-01 | ExAnte2021 | IOU workpaper | 2020-07-02 | Cap-Tons | 1 |  |  | 401.8913 | 0.3031 | 0 | 0 | 0 | 0 | [6 empty] | DEER:HVAC_Eff_HP | Annual | FALSE
Any | SWHC050L | MFm | Ex | CZ12 | rDXHP | SWHC050-01 | ExAnte2021 | IOU workpaper | 2020-07-02 | Cap-Tons | 1 |  |  | 234.8529 | 0.2285 | 0 | 0 | 0 | 0 | [6 empty] | DEER:HVAC_Eff_HP | Annual | FALSE
Any | SWHC050L | MFm | Ex | CZ13 | rDXHP | SWHC050-01 | ExAnte2021 | IOU workpaper | 2020-07-02 | Cap-Tons | 1 |  |  | 370.2882 | 0.2304 | 0 | 0 | 0 | 0 | [6 empty] | DEER:HVAC_Eff_HP | Annual | FALSE
Any | SWHC050L | MFm | Ex | CZ14 | rDXHP | SWHC050-01 | ExAnte2021 | IOU workpaper | 2020-07-02 | Cap-Tons | 1 |  |  | 527.2118 | 0.2779 | 0 | 0 | 0 | 0 | [6 empty] | DEER:HVAC_Eff_HP | Annual | FALSE
Any | SWHC050L | MFm | Ex | CZ15 | rDXHP | SWHC050-01 | ExAnte2021 | IOU workpaper | 2020-07-02 | Cap-Tons | 1 |  |  | 480.2482 | 0.2503 | 0 | 0 | 0 | 0 | [6 empty] | DEER:HVAC_Eff_HP | Annual | FALSE
Any | SWHC050L | MFm | Ex | CZ16 | rDXHP | SWHC050-01 | ExAnte2021 | IOU workpaper | 2020-07-02 | Cap-Tons | 1 |  |  | 408.4319 | 0.1515 | 0 | 0 | 0 | 0 | [6 empty] | DEER:HVAC_Eff_HP | Annual | FALSE
Any | SWHC050L | SFm | Ex | CZ01 | rDXHP | SWHC050-01 | ExAnte2021 | IOU workpaper | 2020-07-02 | Cap-Tons | 1 |  |  | 97.1597 | 0 | 0 | 0 | 0 | 0 | [6 empty] | DEER:HVAC_Eff_HP | Annual | FALSE
Any | SWHC050L | SFm | Ex | CZ02 | rDXHP | SWHC050-01 | ExAnte2021 | IOU workpaper | 2020-07-02 | Cap-Tons | 1 |  |  | 159.6008 | 0.1629 | 0 | 0 | 0 | 0 | [6 empty] | DEER:HVAC_Eff_HP | Annual | FALSE
Any | SWHC050L | SFm | Ex | CZ03 | rDXHP | SWHC050-01 | ExAnte2021 | IOU workpaper | 2020-07-02 | Cap-Tons | 1 |  |  | 60.7503 | 0.0536 | 0 | 0 | 0 | 0 | [6 empty] | DEER:HVAC_Eff_HP | Annual | FALSE
Any | SWHC050L | SFm | Ex | CZ04 | rDXHP | SWHC050-01 | ExAnte2021 | IOU workpaper | 2020-07-02 | Cap-Tons | 1 |  |  | 136.1579 | 0.1516 | 0 | 0 | 0 | 0 | [6 empty] | DEER:HVAC_Eff_HP | Annual | FALSE
Any | SWHC050L | SFm | Ex | CZ05 | rDXHP | SWHC050-01 | ExAnte2021 | IOU workpaper | 2020-07-02 | Cap-Tons | 1 |  |  | 76.1491 | 0.0424 | 0 | 0 | 0 | 0 | [6 empty] | DEER:HVAC_Eff_HP | Annual | FALSE
Any | SWHC050L | SFm | Ex | CZ06 | rDXHP | SWHC050-01 | ExAnte2021 | IOU workpaper | 2020-07-02 | Cap-Tons | 1 |  |  | 57.7778 | 0.1014 | 0 | 0 | 0 | 0 | [6 empty] | DEER:HVAC_Eff_HP | Annual | FALSE
Any | SWHC050L | SFm | Ex | CZ07 | rDXHP | SWHC050-01 | ExAnte2021 | IOU workpaper | 2020-07-02 | Cap-Tons | 1 |  |  | 64.8681 | 0.0944 | 0 | 0 | 0 | 0 | [6 empty] | DEER:HVAC_Eff_HP | Annual | FALSE
Any | SWHC050L | SFm | Ex | CZ08 | rDXHP | SWHC050-01 | ExAnte2021 | IOU workpaper | 2020-07-02 | Cap-Tons | 1 |  |  | 115.7578 | 0.1346 | 0 | 0 | 0 | 0 | [6 empty] | DEER:HVAC_Eff_HP | Annual | FALSE
Any | SWHC050L | SFm | Ex | CZ09 | rDXHP | SWHC050-01 | ExAnte2021 | IOU workpaper | 2020-07-02 | Cap-Tons | 1 |  |  | 135.0413 | 0.1872 | 0 | 0 | 0 | 0 | [6 empty] | DEER:HVAC_Eff_HP | Annual | FALSE
Any | SWHC050L | SFm | Ex | CZ10 | rDXHP | SWHC050-01 | ExAnte2021 | IOU workpaper | 2020-07-02 | Cap-Tons | 1 |  |  | 196.8003 | 0.2136 | 0 | 0 | 0 | 0 | [6 empty] | DEER:HVAC_Eff_HP | Annual | FALSE
Any | SWHC050L | SFm | Ex | CZ11 | rDXHP | SWHC050-01 | ExAnte2021 | IOU workpaper | 2020-07-02 | Cap-Tons | 1 |  |  | 224.0663 | 0.2158 | 0 | 0 | 0 | 0 | [6 empty] | DEER:HVAC_Eff_HP | Annual | FALSE
Any | SWHC050L | SFm | Ex | CZ12 | rDXHP | SWHC050-01 | ExAnte2021 | IOU workpaper | 2020-07-02 | Cap-Tons | 1 |  |  | 168.4184 | 0.1844 | 0 | 0 | 0 | 0 | [6 empty] | DEER:HVAC_Eff_HP | Annual | FALSE
Any | SWHC050L | SFm | Ex | CZ13 | rDXHP | SWHC050-01 | ExAnte2021 | IOU workpaper | 2020-07-02 | Cap-Tons | 1 |  |  | 254.4643 | 0.1815 | 0 | 0 | 0 | 0 | [6 empty] | DEER:HVAC_Eff_HP | Annual | FALSE
Any | SWHC050L | SFm | Ex | CZ14 | rDXHP | SWHC050-01 | ExAnte2021 | IOU workpaper | 2020-07-02 | Cap-Tons | 1 |  |  | 350.4195 | 0.2229 | 0 | 0 | 0 | 0 | [6 empty] | DEER:HVAC_Eff_HP | Annual | FALSE
Any | SWHC050L | SFm | Ex | CZ15 | rDXHP | SWHC050-01 | ExAnte2021 | IOU workpaper | 2020-07-02 | Cap-Tons | 1 |  |  | 340.7911 | 0.1926 | 0 | 0 | 0 | 0 | [6 empty] | DEER:HVAC_Eff_HP | Annual | FALSE
Any | SWHC050L | SFm | Ex | CZ16 | rDXHP | SWHC050-01 | ExAnte2021 | IOU workpaper | 2020-07-02 | Cap-Tons | 1 |  |  | 143.809 | 0.0538 | 0 | 0 | 0 | 0 | [6 empty] | DEER:HVAC_Eff_HP | Annual | FALSE
Any | SWHC050M | DMo | Ex | CZ01 | rDXHP | SWHC050-01 | ExAnte2021 | IOU workpaper | 2020-07-02 | Cap-Tons | 1 |  |  | 27.8901 | 0 | 0 | 13.084 | 0 | 0 | [6 empty] | DEER:HVAC_Eff_HP | Annual | FALSE
Any | SWHC050M | DMo | Ex | CZ02 | rDXHP | SWHC050-01 | ExAnte2021 | IOU workpaper | 2020-07-02 | Cap-Tons | 1 |  |  | 48.7164 | 0.0642 | 0 | 22.7537 | 0.0298 | 0 | [6 empty] | DEER:HVAC_Eff_HP | Annual | FALSE
Any | SWHC050M | DMo | Ex | CZ03 | rDXHP | SWHC050-01 | ExAnte2021 | IOU workpaper | 2020-07-02 | Cap-Tons | 1 |  |  | 31.455 | 0.0305 | 0 | 14.7278 | 0.0142 | 0 | [6 empty] | DEER:HVAC_Eff_HP | Annual | FALSE
Any | SWHC050M | DMo | Ex | CZ04 | rDXHP | SWHC050-01 | ExAnte2021 | IOU workpaper | 2020-07-02 | Cap-Tons | 1 |  |  | 50.9842 | 0.0548 | 0 | 23.8063 | 0.0254 | 0 | [6 empty] | DEER:HVAC_Eff_HP | Annual | FALSE
Any | SWHC050M | DMo | Ex | CZ05 | rDXHP | SWHC050-01 | ExAnte2021 | IOU workpaper | 2020-07-02 | Cap-Tons | 1 |  |  | 39.2397 | 0.0213 | 0 | 18.3881 | 0.0099 | 0 | [6 empty] | DEER:HVAC_Eff_HP | Annual | FALSE
Any | SWHC050M | DMo | Ex | CZ06 | rDXHP | SWHC050-01 | ExAnte2021 | IOU workpaper | 2020-07-02 | Cap-Tons | 1 |  |  | 41.1049 | 0.045 | 0 | 19.1659 | 0.0209 | 0 | [6 empty] | DEER:HVAC_Eff_HP | Annual | FALSE
Any | SWHC050M | DMo | Ex | CZ07 | rDXHP | SWHC050-01 | ExAnte2021 | IOU workpaper | 2020-07-02 | Cap-Tons | 1 |  |  | 28.1712 | 0.0299 | 0 | 13.1244 | 0.0139 | 0 | [6 empty] | DEER:HVAC_Eff_HP | Annual | FALSE
Any | SWHC050M | DMo | Ex | CZ08 | rDXHP | SWHC050-01 | ExAnte2021 | IOU workpaper | 2020-07-02 | Cap-Tons | 1 |  |  | 57.7611 | 0.0507 | 0 | 26.8872 | 0.0235 | 0 | [6 empty] | DEER:HVAC_Eff_HP | Annual | FALSE
Any | SWHC050M | DMo | Ex | CZ09 | rDXHP | SWHC050-01 | ExAnte2021 | IOU workpaper | 2020-07-02 | Cap-Tons | 1 |  |  | 64.5941 | 0.0683 | 0 | 30.0849 | 0.0317 | 0 | [6 empty] | DEER:HVAC_Eff_HP | Annual | FALSE
Any | SWHC050M | DMo | Ex | CZ10 | rDXHP | SWHC050-01 | ExAnte2021 | IOU workpaper | 2020-07-02 | Cap-Tons | 1 |  |  | 83.3779 | 0.08 | 0 | 38.7983 | 0.0372 | 0 | [6 empty] | DEER:HVAC_Eff_HP | Annual | FALSE
Any | SWHC050M | DMo | Ex | CZ11 | rDXHP | SWHC050-01 | ExAnte2021 | IOU workpaper | 2020-07-02 | Cap-Tons | 1 |  |  | 114.0225 | 0.0986 | 0 | 53.0927 | 0.0458 | 0 | [6 empty] | DEER:HVAC_Eff_HP | Annual | FALSE
Any | SWHC050M | DMo | Ex | CZ12 | rDXHP | SWHC050-01 | ExAnte2021 | IOU workpaper | 2020-07-02 | Cap-Tons | 1 |  |  | 77.2635 | 0.0838 | 0 | 36.0043 | 0.0389 | 0 | [6 empty] | DEER:HVAC_Eff_HP | Annual | FALSE
Any | SWHC050M | DMo | Ex | CZ13 | rDXHP | SWHC050-01 | ExAnte2021 | IOU workpaper | 2020-07-02 | Cap-Tons | 1 |  |  | 113.7605 | 0.0819 | 0 | 52.9519 | 0.038 | 0 | [6 empty] | DEER:HVAC_Eff_HP | Annual | FALSE
Any | SWHC050M | DMo | Ex | CZ14 | rDXHP | SWHC050-01 | ExAnte2021 | IOU workpaper | 2020-07-02 | Cap-Tons | 1 |  |  | 115.3923 | 0.0876 | 0 | 53.7143 | 0.0407 | 0 | [6 empty] | DEER:HVAC_Eff_HP | Annual | FALSE
Any | SWHC050M | DMo | Ex | CZ15 | rDXHP | SWHC050-01 | ExAnte2021 | IOU workpaper | 2020-07-02 | Cap-Tons | 1 |  |  | 151.8446 | 0.0845 | 0 | 70.5565 | 0.0392 | 0 | [6 empty] | DEER:HVAC_Eff_HP | Annual | FALSE
Any | SWHC050M | DMo | Ex | CZ16 | rDXHP | SWHC050-01 | ExAnte2021 | IOU workpaper | 2020-07-02 | Cap-Tons | 1 |  |  | 57.5249 | 0.0424 | 0 | 26.8823 | 0.0197 | 0 | [6 empty] | DEER:HVAC_Eff_HP | Annual | FALSE
Any | SWHC050M | MFm | Ex | CZ01 | rDXHP | SWHC050-01 | ExAnte2021 | IOU workpaper | 2020-07-02 | Cap-Tons | 1 |  |  | 69.6382 | 0.0001 | 0 | 32.6689 | 0 | 0 | [6 empty] | DEER:HVAC_Eff_HP | Annual | FALSE
Any | SWHC050M | MFm | Ex | CZ02 | rDXHP | SWHC050-01 | ExAnte2021 | IOU workpaper | 2020-07-02 | Cap-Tons | 1 |  |  | 71.1496 | 0.0737 | 0 | 33.2688 | 0.0342 | 0 | [6 empty] | DEER:HVAC_Eff_HP | Annual | FALSE
Any | SWHC050M | MFm | Ex | CZ03 | rDXHP | SWHC050-01 | ExAnte2021 | IOU workpaper | 2020-07-02 | Cap-Tons | 1 |  |  | 58.9653 | 0.0133 | 0 | 27.6495 | 0.0062 | 0 | [6 empty] | DEER:HVAC_Eff_HP | Annual | FALSE
Any | SWHC050M | MFm | Ex | CZ04 | rDXHP | SWHC050-01 | ExAnte2021 | IOU workpaper | 2020-07-02 | Cap-Tons | 1 |  |  | 65.0855 | 0.078 | 0 | 30.3728 | 0.0362 | 0 | [6 empty] | DEER:HVAC_Eff_HP | Annual | FALSE
Any | SWHC050M | MFm | Ex | CZ05 | rDXHP | SWHC050-01 | ExAnte2021 | IOU workpaper | 2020-07-02 | Cap-Tons | 1 |  |  | 43.4586 | 0.008 | 0 | 20.3772 | 0.0037 | 0 | [6 empty] | DEER:HVAC_Eff_HP | Annual | FALSE
Any | SWHC050M | MFm | Ex | CZ06 | rDXHP | SWHC050-01 | ExAnte2021 | IOU workpaper | 2020-07-02 | Cap-Tons | 1 |  |  | 44.8182 | 0.0498 | 0 | 20.9437 | 0.0231 | 0 | [6 empty] | DEER:HVAC_Eff_HP | Annual | FALSE
Any | SWHC050M | MFm | Ex | CZ07 | rDXHP | SWHC050-01 | ExAnte2021 | IOU workpaper | 2020-07-02 | Cap-Tons | 1 |  |  | 56.3581 | 0.0463 | 0 | 26.2924 | 0.0215 | 0 | [6 empty] | DEER:HVAC_Eff_HP | Annual | FALSE
Any | SWHC050M | MFm | Ex | CZ08 | rDXHP | SWHC050-01 | ExAnte2021 | IOU workpaper | 2020-07-02 | Cap-Tons | 1 |  |  | 75.4696 | 0.0622 | 0 | 35.1658 | 0.0289 | 0 | [6 empty] | DEER:HVAC_Eff_HP | Annual | FALSE
Any | SWHC050M | MFm | Ex | CZ09 | rDXHP | SWHC050-01 | ExAnte2021 | IOU workpaper | 2020-07-02 | Cap-Tons | 1 |  |  | 103.767 | 0.0952 | 0 | 48.3764 | 0.0442 | 0 | [6 empty] | DEER:HVAC_Eff_HP | Annual | FALSE
Any | SWHC050M | MFm | Ex | CZ10 | rDXHP | SWHC050-01 | ExAnte2021 | IOU workpaper | 2020-07-02 | Cap-Tons | 1 |  |  | 85.2508 | 0.0919 | 0 | 39.7012 | 0.0427 | 0 | [6 empty] | DEER:HVAC_Eff_HP | Annual | FALSE
Any | SWHC050M | MFm | Ex | CZ11 | rDXHP | SWHC050-01 | ExAnte2021 | IOU workpaper | 2020-07-02 | Cap-Tons | 1 |  |  | 198.922 | 0.1399 | 0 | 92.6619 | 0.065 | 0 | [6 empty] | DEER:HVAC_Eff_HP | Annual | FALSE
Any | SWHC050M | MFm | Ex | CZ12 | rDXHP | SWHC050-01 | ExAnte2021 | IOU workpaper | 2020-07-02 | Cap-Tons | 1 |  |  | 120.3677 | 0.1083 | 0 | 56.1119 | 0.0503 | 0 | [6 empty] | DEER:HVAC_Eff_HP | Annual | FALSE
Any | SWHC050M | MFm | Ex | CZ13 | rDXHP | SWHC050-01 | ExAnte2021 | IOU workpaper | 2020-07-02 | Cap-Tons | 1 |  |  | 185.785 | 0.1097 | 0 | 86.5152 | 0.051 | 0 | [6 empty] | DEER:HVAC_Eff_HP | Annual | FALSE
Any | SWHC050M | MFm | Ex | CZ14 | rDXHP | SWHC050-01 | ExAnte2021 | IOU workpaper | 2020-07-02 | Cap-Tons | 1 |  |  | 254.4781 | 0.127 | 0 | 118.523 | 0.059 | 0 | [6 empty] | DEER:HVAC_Eff_HP | Annual | FALSE
Any | SWHC050M | MFm | Ex | CZ15 | rDXHP | SWHC050-01 | ExAnte2021 | IOU workpaper | 2020-07-02 | Cap-Tons | 1 |  |  | 224.45 | 0.1097 | 0 | 104.3271 | 0.0509 | 0 | [6 empty] | DEER:HVAC_Eff_HP | Annual | FALSE
Any | SWHC050M | MFm | Ex | CZ16 | rDXHP | SWHC050-01 | ExAnte2021 | IOU workpaper | 2020-07-02 | Cap-Tons | 1 |  |  | 176.1221 | 0.0717 | 0 | 82.3393 | 0.0333 | 0 | [6 empty] | DEER:HVAC_Eff_HP | Annual | FALSE
Any | SWHC050M | SFm | Ex | CZ01 | rDXHP | SWHC050-01 | ExAnte2021 | IOU workpaper | 2020-07-02 | Cap-Tons | 1 |  |  | 67.7532 | 0 | 0 | 31.7842 | 0 | 0 | [6 empty] | DEER:HVAC_Eff_HP | Annual | FALSE
Any | SWHC050M | SFm | Ex | CZ02 | rDXHP | SWHC050-01 | ExAnte2021 | IOU workpaper | 2020-07-02 | Cap-Tons | 1 |  |  | 108.5735 | 0.0838 | 0 | 50.8403 | 0.0389 | 0 | [6 empty] | DEER:HVAC_Eff_HP | Annual | FALSE
Any | SWHC050M | SFm | Ex | CZ03 | rDXHP | SWHC050-01 | ExAnte2021 | IOU workpaper | 2020-07-02 | Cap-Tons | 1 |  |  | 53.9553 | 0.0263 | 0 | 25.2904 | 0.0122 | 0 | [6 empty] | DEER:HVAC_Eff_HP | Annual | FALSE
Any | SWHC050M | SFm | Ex | CZ04 | rDXHP | SWHC050-01 | ExAnte2021 | IOU workpaper | 2020-07-02 | Cap-Tons | 1 |  |  | 78.0933 | 0.0716 | 0 | 36.5169 | 0.0332 | 0 | [6 empty] | DEER:HVAC_Eff_HP | Annual | FALSE
Any | SWHC050M | SFm | Ex | CZ05 | rDXHP | SWHC050-01 | ExAnte2021 | IOU workpaper | 2020-07-02 | Cap-Tons | 1 |  |  | 55.4623 | 0.0199 | 0 | 26.0054 | 0.0092 | 0 | [6 empty] | DEER:HVAC_Eff_HP | Annual | FALSE
Any | SWHC050M | SFm | Ex | CZ06 | rDXHP | SWHC050-01 | ExAnte2021 | IOU workpaper | 2020-07-02 | Cap-Tons | 1 |  |  | 37.7123 | 0.0484 | 0 | 17.6116 | 0.0225 | 0 | [6 empty] | DEER:HVAC_Eff_HP | Annual | FALSE
Any | SWHC050M | SFm | Ex | CZ07 | rDXHP | SWHC050-01 | ExAnte2021 | IOU workpaper | 2020-07-02 | Cap-Tons | 1 |  |  | 44.7339 | 0.0461 | 0 | 20.867 | 0.0214 | 0 | [6 empty] | DEER:HVAC_Eff_HP | Annual | FALSE
Any | SWHC050M | SFm | Ex | CZ08 | rDXHP | SWHC050-01 | ExAnte2021 | IOU workpaper | 2020-07-02 | Cap-Tons | 1 |  |  | 65.4006 | 0.0617 | 0 | 30.4539 | 0.0287 | 0 | [6 empty] | DEER:HVAC_Eff_HP | Annual | FALSE
Any | SWHC050M | SFm | Ex | CZ09 | rDXHP | SWHC050-01 | ExAnte2021 | IOU workpaper | 2020-07-02 | Cap-Tons | 1 |  |  | 84.2957 | 0.0928 | 0 | 39.3038 | 0.0431 | 0 | [6 empty] | DEER:HVAC_Eff_HP | Annual | FALSE
Any | SWHC050M | SFm | Ex | CZ10 | rDXHP | SWHC050-01 | ExAnte2021 | IOU workpaper | 2020-07-02 | Cap-Tons | 1 |  |  | 123.6892 | 0.1064 | 0 | 57.6981 | 0.0494 | 0 | [6 empty] | DEER:HVAC_Eff_HP | Annual | FALSE
Any | SWHC050M | SFm | Ex | CZ11 | rDXHP | SWHC050-01 | ExAnte2021 | IOU workpaper | 2020-07-02 | Cap-Tons | 1 |  |  | 126.127 | 0.1049 | 0 | 58.8172 | 0.0487 | 0 | [6 empty] | DEER:HVAC_Eff_HP | Annual | FALSE
Any | SWHC050M | SFm | Ex | CZ12 | rDXHP | SWHC050-01 | ExAnte2021 | IOU workpaper | 2020-07-02 | Cap-Tons | 1 |  |  | 103.7133 | 0.0934 | 0 | 48.4534 | 0.0434 | 0 | [6 empty] | DEER:HVAC_Eff_HP | Annual | FALSE
Any | SWHC050M | SFm | Ex | CZ13 | rDXHP | SWHC050-01 | ExAnte2021 | IOU workpaper | 2020-07-02 | Cap-Tons | 1 |  |  | 142.8107 | 0.0915 | 0 | 66.5812 | 0.0425 | 0 | [6 empty] | DEER:HVAC_Eff_HP | Annual | FALSE
Any | SWHC050M | SFm | Ex | CZ14 | rDXHP | SWHC050-01 | ExAnte2021 | IOU workpaper | 2020-07-02 | Cap-Tons | 1 |  |  | 180.1628 | 0.1053 | 0 | 83.9214 | 0.0489 | 0 | [6 empty] | DEER:HVAC_Eff_HP | Annual | FALSE
Any | SWHC050M | SFm | Ex | CZ15 | rDXHP | SWHC050-01 | ExAnte2021 | IOU workpaper | 2020-07-02 | Cap-Tons | 1 |  |  | 170.0843 | 0.0899 | 0 | 79.0912 | 0.0417 | 0 | [6 empty] | DEER:HVAC_Eff_HP | Annual | FALSE
Any | SWHC050M | SFm | Ex | CZ16 | rDXHP | SWHC050-01 | ExAnte2021 | IOU workpaper | 2020-07-02 | Cap-Tons | 1 |  |  | 51.0976 | 0.0261 | 0 | 23.9283 | 0.0121 | 0 | [6 empty] | DEER:HVAC_Eff_HP | Annual | FALSE
Any | SWHC050N | DMo | Ex | CZ01 | rDXHP | SWHC050-01 | ExAnte2021 | IOU workpaper | 2020-07-02 | Cap-Tons | 1 |  |  | 32.0295 | 0 | 0 | 17.2234 | 0 | 0 | [6 empty] | DEER:HVAC_Eff_HP | Annual | FALSE
Any | SWHC050N | DMo | Ex | CZ02 | rDXHP | SWHC050-01 | ExAnte2021 | IOU workpaper | 2020-07-02 | Cap-Tons | 1 |  |  | 58.5799 | 0.0884 | 0 | 32.6172 | 0.054 | 0 | [6 empty] | DEER:HVAC_Eff_HP | Annual | FALSE
Any | SWHC050N | DMo | Ex | CZ03 | rDXHP | SWHC050-01 | ExAnte2021 | IOU workpaper | 2020-07-02 | Cap-Tons | 1 |  |  | 22.9578 | 0.0428 | 0 | 6.2306 | 0.0264 | 0 | [6 empty] | DEER:HVAC_Eff_HP | Annual | FALSE
Any | SWHC050N | DMo | Ex | CZ04 | rDXHP | SWHC050-01 | ExAnte2021 | IOU workpaper | 2020-07-02 | Cap-Tons | 1 |  |  | 62.1442 | 0.0787 | 0 | 34.9662 | 0.0494 | 0 | [6 empty] | DEER:HVAC_Eff_HP | Annual | FALSE
Any | SWHC050N | DMo | Ex | CZ05 | rDXHP | SWHC050-01 | ExAnte2021 | IOU workpaper | 2020-07-02 | Cap-Tons | 1 |  |  | 34.3397 | 0.0307 | 0 | 13.4882 | 0.0194 | 0 | [6 empty] | DEER:HVAC_Eff_HP | Annual | FALSE
Any | SWHC050N | DMo | Ex | CZ06 | rDXHP | SWHC050-01 | ExAnte2021 | IOU workpaper | 2020-07-02 | Cap-Tons | 1 |  |  | 40.6301 | 0.0649 | 0 | 18.6911 | 0.0408 | 0 | [6 empty] | DEER:HVAC_Eff_HP | Annual | FALSE
Any | SWHC050N | DMo | Ex | CZ07 | rDXHP | SWHC050-01 | ExAnte2021 | IOU workpaper | 2020-07-02 | Cap-Tons | 1 |  |  | 27.7788 | 0.0414 | 0 | 12.7321 | 0.0254 | 0 | [6 empty] | DEER:HVAC_Eff_HP | Annual | FALSE
Any | SWHC050N | DMo | Ex | CZ08 | rDXHP | SWHC050-01 | ExAnte2021 | IOU workpaper | 2020-07-02 | Cap-Tons | 1 |  |  | 64.1162 | 0.0733 | 0 | 33.2423 | 0.0462 | 0 | [6 empty] | DEER:HVAC_Eff_HP | Annual | FALSE
Any | SWHC050N | DMo | Ex | CZ09 | rDXHP | SWHC050-01 | ExAnte2021 | IOU workpaper | 2020-07-02 | Cap-Tons | 1 |  |  | 68.5903 | 0.0949 | 0 | 34.0811 | 0.0583 | 0 | [6 empty] | DEER:HVAC_Eff_HP | Annual | FALSE
Any | SWHC050N | DMo | Ex | CZ10 | rDXHP | SWHC050-01 | ExAnte2021 | IOU workpaper | 2020-07-02 | Cap-Tons | 1 |  |  | 105.3153 | 0.1106 | 0 | 60.7357 | 0.0678 | 0 | [6 empty] | DEER:HVAC_Eff_HP | Annual | FALSE
Any | SWHC050N | DMo | Ex | CZ11 | rDXHP | SWHC050-01 | ExAnte2021 | IOU workpaper | 2020-07-02 | Cap-Tons | 1 |  |  | 152.0571 | 0.1393 | 0 | 91.1272 | 0.0865 | 0 | [6 empty] | DEER:HVAC_Eff_HP | Annual | FALSE
Any | SWHC050N | DMo | Ex | CZ12 | rDXHP | SWHC050-01 | ExAnte2021 | IOU workpaper | 2020-07-02 | Cap-Tons | 1 |  |  | 98.7685 | 0.1092 | 0 | 57.5093 | 0.0643 | 0 | [6 empty] | DEER:HVAC_Eff_HP | Annual | FALSE
Any | SWHC050N | DMo | Ex | CZ13 | rDXHP | SWHC050-01 | ExAnte2021 | IOU workpaper | 2020-07-02 | Cap-Tons | 1 |  |  | 147.3572 | 0.1072 | 0 | 86.5486 | 0.0634 | 0 | [6 empty] | DEER:HVAC_Eff_HP | Annual | FALSE
Any | SWHC050N | DMo | Ex | CZ14 | rDXHP | SWHC050-01 | ExAnte2021 | IOU workpaper | 2020-07-02 | Cap-Tons | 1 |  |  | 155.3444 | 0.127 | 0 | 93.6665 | 0.0801 | 0 | [6 empty] | DEER:HVAC_Eff_HP | Annual | FALSE
Any | SWHC050N | DMo | Ex | CZ15 | rDXHP | SWHC050-01 | ExAnte2021 | IOU workpaper | 2020-07-02 | Cap-Tons | 1 |  |  | 209.9031 | 0.12 | 0 | 128.6149 | 0.0747 | 0 | [6 empty] | DEER:HVAC_Eff_HP | Annual | FALSE
Any | SWHC050N | DMo | Ex | CZ16 | rDXHP | SWHC050-01 | ExAnte2021 | IOU workpaper | 2020-07-02 | Cap-Tons | 1 |  |  | 104.1591 | 0.06 | 0 | 73.5165 | 0.0372 | 0 | [6 empty] | DEER:HVAC_Eff_HP | Annual | FALSE
Any | SWHC050N | MFm | Ex | CZ01 | rDXHP | SWHC050-01 | ExAnte2021 | IOU workpaper | 2020-07-02 | Cap-Tons | 1 |  |  | 88.1029 | 0.0001 | 0 | 51.1337 | 0.0001 | 0 | [6 empty] | DEER:HVAC_Eff_HP | Annual | FALSE
Any | SWHC050N | MFm | Ex | CZ02 | rDXHP | SWHC050-01 | ExAnte2021 | IOU workpaper | 2020-07-02 | Cap-Tons | 1 |  |  | 91.7838 | 0.102 | 0 | 53.9029 | 0.0625 | 0 | [6 empty] | DEER:HVAC_Eff_HP | Annual | FALSE
Any | SWHC050N | MFm | Ex | CZ03 | rDXHP | SWHC050-01 | ExAnte2021 | IOU workpaper | 2020-07-02 | Cap-Tons | 1 |  |  | 38.8834 | 0.0161 | 0 | 7.5676 | 0.0089 | 0 | [6 empty] | DEER:HVAC_Eff_HP | Annual | FALSE
Any | SWHC050N | MFm | Ex | CZ04 | rDXHP | SWHC050-01 | ExAnte2021 | IOU workpaper | 2020-07-02 | Cap-Tons | 1 |  |  | 90.8157 | 0.1141 | 0 | 56.103 | 0.0723 | 0 | [6 empty] | DEER:HVAC_Eff_HP | Annual | FALSE
Any | SWHC050N | MFm | Ex | CZ05 | rDXHP | SWHC050-01 | ExAnte2021 | IOU workpaper | 2020-07-02 | Cap-Tons | 1 |  |  | 43.5494 | 0.0102 | 0 | 20.4681 | 0.0059 | 0 | [6 empty] | DEER:HVAC_Eff_HP | Annual | FALSE
Any | SWHC050N | MFm | Ex | CZ06 | rDXHP | SWHC050-01 | ExAnte2021 | IOU workpaper | 2020-07-02 | Cap-Tons | 1 |  |  | 38.2385 | 0.0657 | 0 | 14.364 | 0.039 | 0 | [6 empty] | DEER:HVAC_Eff_HP | Annual | FALSE
Any | SWHC050N | MFm | Ex | CZ07 | rDXHP | SWHC050-01 | ExAnte2021 | IOU workpaper | 2020-07-02 | Cap-Tons | 1 |  |  | 46.0753 | 0.0588 | 0 | 16.0096 | 0.034 | 0 | [6 empty] | DEER:HVAC_Eff_HP | Annual | FALSE
Any | SWHC050N | MFm | Ex | CZ08 | rDXHP | SWHC050-01 | ExAnte2021 | IOU workpaper | 2020-07-02 | Cap-Tons | 1 |  |  | 76.4716 | 0.0868 | 0 | 36.1678 | 0.0535 | 0 | [6 empty] | DEER:HVAC_Eff_HP | Annual | FALSE
Any | SWHC050N | MFm | Ex | CZ09 | rDXHP | SWHC050-01 | ExAnte2021 | IOU workpaper | 2020-07-02 | Cap-Tons | 1 |  |  | 103.4817 | 0.1409 | 0 | 48.091 | 0.09 | 0 | [6 empty] | DEER:HVAC_Eff_HP | Annual | FALSE
Any | SWHC050N | MFm | Ex | CZ10 | rDXHP | SWHC050-01 | ExAnte2021 | IOU workpaper | 2020-07-02 | Cap-Tons | 1 |  |  | 105.4189 | 0.1373 | 0 | 59.8693 | 0.0881 | 0 | [6 empty] | DEER:HVAC_Eff_HP | Annual | FALSE
Any | SWHC050N | MFm | Ex | CZ11 | rDXHP | SWHC050-01 | ExAnte2021 | IOU workpaper | 2020-07-02 | Cap-Tons | 1 |  |  | 271.7146 | 0.2099 | 0 | 165.4544 | 0.1349 | 0 | [6 empty] | DEER:HVAC_Eff_HP | Annual | FALSE
Any | SWHC050N | MFm | Ex | CZ12 | rDXHP | SWHC050-01 | ExAnte2021 | IOU workpaper | 2020-07-02 | Cap-Tons | 1 |  |  | 155.2883 | 0.1555 | 0 | 91.0325 | 0.0975 | 0 | [6 empty] | DEER:HVAC_Eff_HP | Annual | FALSE
Any | SWHC050N | MFm | Ex | CZ13 | rDXHP | SWHC050-01 | ExAnte2021 | IOU workpaper | 2020-07-02 | Cap-Tons | 1 |  |  | 247.4463 | 0.1564 | 0 | 148.1765 | 0.0976 | 0 | [6 empty] | DEER:HVAC_Eff_HP | Annual | FALSE
Any | SWHC050N | MFm | Ex | CZ14 | rDXHP | SWHC050-01 | ExAnte2021 | IOU workpaper | 2020-07-02 | Cap-Tons | 1 |  |  | 363.0463 | 0.1935 | 0 | 227.0911 | 0.1255 | 0 | [6 empty] | DEER:HVAC_Eff_HP | Annual | FALSE
Any | SWHC050N | MFm | Ex | CZ15 | rDXHP | SWHC050-01 | ExAnte2021 | IOU workpaper | 2020-07-02 | Cap-Tons | 1 |  |  | 334.6829 | 0.1787 | 0 | 214.56 | 0.12 | 0 | [6 empty] | DEER:HVAC_Eff_HP | Annual | FALSE
Any | SWHC050N | MFm | Ex | CZ16 | rDXHP | SWHC050-01 | ExAnte2021 | IOU workpaper | 2020-07-02 | Cap-Tons | 1 |  |  | 291.9661 | 0.1031 | 0 | 198.1832 | 0.0647 | 0 | [6 empty] | DEER:HVAC_Eff_HP | Annual | FALSE
Any | SWHC050N | SFm | Ex | CZ01 | rDXHP | SWHC050-01 | ExAnte2021 | IOU workpaper | 2020-07-02 | Cap-Tons | 1 |  |  | 53.3428 | 0 | 0 | 17.3738 | 0 | 0 | [6 empty] | DEER:HVAC_Eff_HP | Annual | FALSE
Any | SWHC050N | SFm | Ex | CZ02 | rDXHP | SWHC050-01 | ExAnte2021 | IOU workpaper | 2020-07-02 | Cap-Tons | 1 |  |  | 89.2273 | 0.1047 | 0 | 31.4941 | 0.0598 | 0 | [6 empty] | DEER:HVAC_Eff_HP | Annual | FALSE
Any | SWHC050N | SFm | Ex | CZ03 | rDXHP | SWHC050-01 | ExAnte2021 | IOU workpaper | 2020-07-02 | Cap-Tons | 1 |  |  | 27.3565 | 0.0356 | 0 | -1.3084 | 0.0215 | 0 | [6 empty] | DEER:HVAC_Eff_HP | Annual | FALSE
Any | SWHC050N | SFm | Ex | CZ04 | rDXHP | SWHC050-01 | ExAnte2021 | IOU workpaper | 2020-07-02 | Cap-Tons | 1 |  |  | 85.2347 | 0.1035 | 0 | 43.6583 | 0.0651 | 0 | [6 empty] | DEER:HVAC_Eff_HP | Annual | FALSE
Any | SWHC050N | SFm | Ex | CZ05 | rDXHP | SWHC050-01 | ExAnte2021 | IOU workpaper | 2020-07-02 | Cap-Tons | 1 |  |  | 41.5807 | 0.029 | 0 | 12.1238 | 0.0184 | 0 | [6 empty] | DEER:HVAC_Eff_HP | Annual | FALSE
Any | SWHC050N | SFm | Ex | CZ06 | rDXHP | SWHC050-01 | ExAnte2021 | IOU workpaper | 2020-07-02 | Cap-Tons | 1 |  |  | 33.6089 | 0.0688 | 0 | 13.5082 | 0.0428 | 0 | [6 empty] | DEER:HVAC_Eff_HP | Annual | FALSE
Any | SWHC050N | SFm | Ex | CZ07 | rDXHP | SWHC050-01 | ExAnte2021 | IOU workpaper | 2020-07-02 | Cap-Tons | 1 |  |  | 35.737 | 0.063 | 0 | 11.8702 | 0.0383 | 0 | [6 empty] | DEER:HVAC_Eff_HP | Annual | FALSE
Any | SWHC050N | SFm | Ex | CZ08 | rDXHP | SWHC050-01 | ExAnte2021 | IOU workpaper | 2020-07-02 | Cap-Tons | 1 |  |  | 72.9533 | 0.0935 | 0 | 38.0066 | 0.0605 | 0 | [6 empty] | DEER:HVAC_Eff_HP | Annual | FALSE
Any | SWHC050N | SFm | Ex | CZ09 | rDXHP | SWHC050-01 | ExAnte2021 | IOU workpaper | 2020-07-02 | Cap-Tons | 1 |  |  | 80.4898 | 0.1235 | 0 | 35.4979 | 0.0738 | 0 | [6 empty] | DEER:HVAC_Eff_HP | Annual | FALSE
Any | SWHC050N | SFm | Ex | CZ10 | rDXHP | SWHC050-01 | ExAnte2021 | IOU workpaper | 2020-07-02 | Cap-Tons | 1 |  |  | 116.1905 | 0.1405 | 0 | 50.1994 | 0.0836 | 0 | [6 empty] | DEER:HVAC_Eff_HP | Annual | FALSE
Any | SWHC050N | SFm | Ex | CZ11 | rDXHP | SWHC050-01 | ExAnte2021 | IOU workpaper | 2020-07-02 | Cap-Tons | 1 |  |  | 140.9299 | 0.1444 | 0 | 73.6201 | 0.0882 | 0 | [6 empty] | DEER:HVAC_Eff_HP | Annual | FALSE
Any | SWHC050N | SFm | Ex | CZ12 | rDXHP | SWHC050-01 | ExAnte2021 | IOU workpaper | 2020-07-02 | Cap-Tons | 1 |  |  | 100.1527 | 0.1199 | 0 | 44.8928 | 0.0699 | 0 | [6 empty] | DEER:HVAC_Eff_HP | Annual | FALSE
Any | SWHC050N | SFm | Ex | CZ13 | rDXHP | SWHC050-01 | ExAnte2021 | IOU workpaper | 2020-07-02 | Cap-Tons | 1 |  |  | 159.7195 | 0.1184 | 0 | 83.49 | 0.0694 | 0 | [6 empty] | DEER:HVAC_Eff_HP | Annual | FALSE
Any | SWHC050N | SFm | Ex | CZ14 | rDXHP | SWHC050-01 | ExAnte2021 | IOU workpaper | 2020-07-02 | Cap-Tons | 1 |  |  | 232.2604 | 0.1521 | 0 | 136.019 | 0.0957 | 0 | [6 empty] | DEER:HVAC_Eff_HP | Annual | FALSE
Any | SWHC050N | SFm | Ex | CZ15 | rDXHP | SWHC050-01 | ExAnte2021 | IOU workpaper | 2020-07-02 | Cap-Tons | 1 |  |  | 229.4868 | 0.1324 | 0 | 138.4936 | 0.0843 | 0 | [6 empty] | DEER:HVAC_Eff_HP | Annual | FALSE
Any | SWHC050N | SFm | Ex | CZ16 | rDXHP | SWHC050-01 | ExAnte2021 | IOU workpaper | 2020-07-02 | Cap-Tons | 1 |  |  | 108.705 | 0.0361 | 0 | 81.5357 | 0.0221 | 0 | [6 empty] | DEER:HVAC_Eff_HP | Annual | FALSE
Any | SWHC050O | DMo | Ex | CZ01 | rDXHP | SWHC050-01 | ExAnte2021 | IOU workpaper | 2020-07-02 | Cap-Tons | 1 |  |  | 42.8818 | 0 | 0 | 28.0757 | 0 | 0 | [6 empty] | DEER:HVAC_Eff_HP | Annual | FALSE
Any | SWHC050O | DMo | Ex | CZ02 | rDXHP | SWHC050-01 | ExAnte2021 | IOU workpaper | 2020-07-02 | Cap-Tons | 1 |  |  | 76.9946 | 0.1115 | 0 | 51.0319 | 0.0772 | 0 | [6 empty] | DEER:HVAC_Eff_HP | Annual | FALSE
Any | SWHC050O | DMo | Ex | CZ03 | rDXHP | SWHC050-01 | ExAnte2021 | IOU workpaper | 2020-07-02 | Cap-Tons | 1 |  |  | 34.6086 | 0.0537 | 0 | 17.8814 | 0.0374 | 0 | [6 empty] | DEER:HVAC_Eff_HP | Annual | FALSE
Any | SWHC050O | DMo | Ex | CZ04 | rDXHP | SWHC050-01 | ExAnte2021 | IOU workpaper | 2020-07-02 | Cap-Tons | 1 |  |  | 81.4613 | 0.0983 | 0 | 54.2834 | 0.0689 | 0 | [6 empty] | DEER:HVAC_Eff_HP | Annual | FALSE
Any | SWHC050O | DMo | Ex | CZ05 | rDXHP | SWHC050-01 | ExAnte2021 | IOU workpaper | 2020-07-02 | Cap-Tons | 1 |  |  | 49.1234 | 0.0383 | 0 | 28.2719 | 0.0269 | 0 | [6 empty] | DEER:HVAC_Eff_HP | Annual | FALSE
Any | SWHC050O | DMo | Ex | CZ06 | rDXHP | SWHC050-01 | ExAnte2021 | IOU workpaper | 2020-07-02 | Cap-Tons | 1 |  |  | 55.7286 | 0.081 | 0 | 33.7896 | 0.0569 | 0 | [6 empty] | DEER:HVAC_Eff_HP | Annual | FALSE
Any | SWHC050O | DMo | Ex | CZ07 | rDXHP | SWHC050-01 | ExAnte2021 | IOU workpaper | 2020-07-02 | Cap-Tons | 1 |  |  | 38.0241 | 0.0522 | 0 | 22.9773 | 0.0362 | 0 | [6 empty] | DEER:HVAC_Eff_HP | Annual | FALSE
Any | SWHC050O | DMo | Ex | CZ08 | rDXHP | SWHC050-01 | ExAnte2021 | IOU workpaper | 2020-07-02 | Cap-Tons | 1 |  |  | 85.0408 | 0.0914 | 0 | 54.1669 | 0.0642 | 0 | [6 empty] | DEER:HVAC_Eff_HP | Annual | FALSE
Any | SWHC050O | DMo | Ex | CZ09 | rDXHP | SWHC050-01 | ExAnte2021 | IOU workpaper | 2020-07-02 | Cap-Tons | 1 |  |  | 92.0074 | 0.1195 | 0 | 57.4981 | 0.0829 | 0 | [6 empty] | DEER:HVAC_Eff_HP | Annual | FALSE
Any | SWHC050O | DMo | Ex | CZ10 | rDXHP | SWHC050-01 | ExAnte2021 | IOU workpaper | 2020-07-02 | Cap-Tons | 1 |  |  | 135.4767 | 0.1394 | 0 | 90.8971 | 0.0966 | 0 | [6 empty] | DEER:HVAC_Eff_HP | Annual | FALSE
Any | SWHC050O | DMo | Ex | CZ11 | rDXHP | SWHC050-01 | ExAnte2021 | IOU workpaper | 2020-07-02 | Cap-Tons | 1 |  |  | 193.6008 | 0.1746 | 0 | 132.6709 | 0.1218 | 0 | [6 empty] | DEER:HVAC_Eff_HP | Annual | FALSE
Any | SWHC050O | DMo | Ex | CZ12 | rDXHP | SWHC050-01 | ExAnte2021 | IOU workpaper | 2020-07-02 | Cap-Tons | 1 |  |  | 127.3394 | 0.1398 | 0 | 86.0802 | 0.0949 | 0 | [6 empty] | DEER:HVAC_Eff_HP | Annual | FALSE
Any | SWHC050O | DMo | Ex | CZ13 | rDXHP | SWHC050-01 | ExAnte2021 | IOU workpaper | 2020-07-02 | Cap-Tons | 1 |  |  | 189.07 | 0.1371 | 0 | 128.2614 | 0.0932 | 0 | [6 empty] | DEER:HVAC_Eff_HP | Annual | FALSE
Any | SWHC050O | DMo | Ex | CZ14 | rDXHP | SWHC050-01 | ExAnte2021 | IOU workpaper | 2020-07-02 | Cap-Tons | 1 |  |  | 197.1677 | 0.1582 | 0 | 135.4897 | 0.1112 | 0 | [6 empty] | DEER:HVAC_Eff_HP | Annual | FALSE
Any | SWHC050O | DMo | Ex | CZ15 | rDXHP | SWHC050-01 | ExAnte2021 | IOU workpaper | 2020-07-02 | Cap-Tons | 1 |  |  | 263.9491 | 0.1502 | 0 | 182.661 | 0.1049 | 0 | [6 empty] | DEER:HVAC_Eff_HP | Annual | FALSE
Any | SWHC050O | DMo | Ex | CZ16 | rDXHP | SWHC050-01 | ExAnte2021 | IOU workpaper | 2020-07-02 | Cap-Tons | 1 |  |  | 127.1349 | 0.0752 | 0 | 96.4923 | 0.0524 | 0 | [6 empty] | DEER:HVAC_Eff_HP | Annual | FALSE
Any | SWHC050O | MFm | Ex | CZ01 | rDXHP | SWHC050-01 | ExAnte2021 | IOU workpaper | 2020-07-02 | Cap-Tons | 1 |  |  | 114.7803 | 0.0002 | 0 | 77.8111 | 0.0001 | 0 | [6 empty] | DEER:HVAC_Eff_HP | Annual | FALSE
Any | SWHC050O | MFm | Ex | CZ02 | rDXHP | SWHC050-01 | ExAnte2021 | IOU workpaper | 2020-07-02 | Cap-Tons | 1 |  |  | 118.7446 | 0.1285 | 0 | 80.8637 | 0.089 | 0 | [6 empty] | DEER:HVAC_Eff_HP | Annual | FALSE
Any | SWHC050O | MFm | Ex | CZ03 | rDXHP | SWHC050-01 | ExAnte2021 | IOU workpaper | 2020-07-02 | Cap-Tons | 1 |  |  | 60.3867 | 0.021 | 0 | 29.0708 | 0.0139 | 0 | [6 empty] | DEER:HVAC_Eff_HP | Annual | FALSE
Any | SWHC050O | MFm | Ex | CZ04 | rDXHP | SWHC050-01 | ExAnte2021 | IOU workpaper | 2020-07-02 | Cap-Tons | 1 |  |  | 115.1088 | 0.1418 | 0 | 80.3961 | 0.1 | 0 | [6 empty] | DEER:HVAC_Eff_HP | Annual | FALSE
Any | SWHC050O | MFm | Ex | CZ05 | rDXHP | SWHC050-01 | ExAnte2021 | IOU workpaper | 2020-07-02 | Cap-Tons | 1 |  |  | 59.7363 | 0.0131 | 0 | 36.6549 | 0.0088 | 0 | [6 empty] | DEER:HVAC_Eff_HP | Annual | FALSE
Any | SWHC050O | MFm | Ex | CZ06 | rDXHP | SWHC050-01 | ExAnte2021 | IOU workpaper | 2020-07-02 | Cap-Tons | 1 |  |  | 54.6546 | 0.0838 | 0 | 30.7801 | 0.0571 | 0 | [6 empty] | DEER:HVAC_Eff_HP | Annual | FALSE
Any | SWHC050O | MFm | Ex | CZ07 | rDXHP | SWHC050-01 | ExAnte2021 | IOU workpaper | 2020-07-02 | Cap-Tons | 1 |  |  | 66.6897 | 0.0758 | 0 | 36.624 | 0.051 | 0 | [6 empty] | DEER:HVAC_Eff_HP | Annual | FALSE
Any | SWHC050O | MFm | Ex | CZ08 | rDXHP | SWHC050-01 | ExAnte2021 | IOU workpaper | 2020-07-02 | Cap-Tons | 1 |  |  | 103.8421 | 0.1091 | 0 | 63.5384 | 0.0758 | 0 | [6 empty] | DEER:HVAC_Eff_HP | Annual | FALSE
Any | SWHC050O | MFm | Ex | CZ09 | rDXHP | SWHC050-01 | ExAnte2021 | IOU workpaper | 2020-07-02 | Cap-Tons | 1 |  |  | 141.0019 | 0.1746 | 0 | 85.6112 | 0.1237 | 0 | [6 empty] | DEER:HVAC_Eff_HP | Annual | FALSE
Any | SWHC050O | MFm | Ex | CZ10 | rDXHP | SWHC050-01 | ExAnte2021 | IOU workpaper | 2020-07-02 | Cap-Tons | 1 |  |  | 136.3032 | 0.1698 | 0 | 90.7536 | 0.1206 | 0 | [6 empty] | DEER:HVAC_Eff_HP | Annual | FALSE
Any | SWHC050O | MFm | Ex | CZ11 | rDXHP | SWHC050-01 | ExAnte2021 | IOU workpaper | 2020-07-02 | Cap-Tons | 1 |  |  | 343.7521 | 0.2593 | 0 | 237.4919 | 0.1843 | 0 | [6 empty] | DEER:HVAC_Eff_HP | Annual | FALSE
Any | SWHC050O | MFm | Ex | CZ12 | rDXHP | SWHC050-01 | ExAnte2021 | IOU workpaper | 2020-07-02 | Cap-Tons | 1 |  |  | 199.7695 | 0.1941 | 0 | 135.5137 | 0.1361 | 0 | [6 empty] | DEER:HVAC_Eff_HP | Annual | FALSE
Any | SWHC050O | MFm | Ex | CZ13 | rDXHP | SWHC050-01 | ExAnte2021 | IOU workpaper | 2020-07-02 | Cap-Tons | 1 |  |  | 315.1098 | 0.1956 | 0 | 215.84 | 0.1368 | 0 | [6 empty] | DEER:HVAC_Eff_HP | Annual | FALSE
Any | SWHC050O | MFm | Ex | CZ14 | rDXHP | SWHC050-01 | ExAnte2021 | IOU workpaper | 2020-07-02 | Cap-Tons | 1 |  |  | 453.665 | 0.2382 | 0 | 317.7098 | 0.1701 | 0 | [6 empty] | DEER:HVAC_Eff_HP | Annual | FALSE
Any | SWHC050O | MFm | Ex | CZ15 | rDXHP | SWHC050-01 | ExAnte2021 | IOU workpaper | 2020-07-02 | Cap-Tons | 1 |  |  | 412.7941 | 0.2166 | 0 | 292.6712 | 0.1579 | 0 | [6 empty] | DEER:HVAC_Eff_HP | Annual | FALSE
Any | SWHC050O | MFm | Ex | CZ16 | rDXHP | SWHC050-01 | ExAnte2021 | IOU workpaper | 2020-07-02 | Cap-Tons | 1 |  |  | 359.7909 | 0.1287 | 0 | 266.0081 | 0.0903 | 0 | [6 empty] | DEER:HVAC_Eff_HP | Annual | FALSE
Any | SWHC050O | SFm | Ex | CZ01 | rDXHP | SWHC050-01 | ExAnte2021 | IOU workpaper | 2020-07-02 | Cap-Tons | 1 |  |  | 80.0885 | 0 | 0 | 44.1195 | 0 | 0 | [6 empty] | DEER:HVAC_Eff_HP | Annual | FALSE
Any | SWHC050O | SFm | Ex | CZ02 | rDXHP | SWHC050-01 | ExAnte2021 | IOU workpaper | 2020-07-02 | Cap-Tons | 1 |  |  | 131.0924 | 0.1355 | 0 | 73.3592 | 0.0906 | 0 | [6 empty] | DEER:HVAC_Eff_HP | Annual | FALSE
Any | SWHC050O | SFm | Ex | CZ03 | rDXHP | SWHC050-01 | ExAnte2021 | IOU workpaper | 2020-07-02 | Cap-Tons | 1 |  |  | 47.4992 | 0.0451 | 0 | 18.8343 | 0.031 | 0 | [6 empty] | DEER:HVAC_Eff_HP | Annual | FALSE
Any | SWHC050O | SFm | Ex | CZ04 | rDXHP | SWHC050-01 | ExAnte2021 | IOU workpaper | 2020-07-02 | Cap-Tons | 1 |  |  | 114.97 | 0.129 | 0 | 73.3936 | 0.0906 | 0 | [6 empty] | DEER:HVAC_Eff_HP | Annual | FALSE
Any | SWHC050O | SFm | Ex | CZ05 | rDXHP | SWHC050-01 | ExAnte2021 | IOU workpaper | 2020-07-02 | Cap-Tons | 1 |  |  | 62.5317 | 0.0361 | 0 | 33.0748 | 0.0254 | 0 | [6 empty] | DEER:HVAC_Eff_HP | Annual | FALSE
Any | SWHC050O | SFm | Ex | CZ06 | rDXHP | SWHC050-01 | ExAnte2021 | IOU workpaper | 2020-07-02 | Cap-Tons | 1 |  |  | 47.4348 | 0.0861 | 0 | 27.3341 | 0.0601 | 0 | [6 empty] | DEER:HVAC_Eff_HP | Annual | FALSE
Any | SWHC050O | SFm | Ex | CZ07 | rDXHP | SWHC050-01 | ExAnte2021 | IOU workpaper | 2020-07-02 | Cap-Tons | 1 |  |  | 52.129 | 0.0796 | 0 | 28.2622 | 0.0549 | 0 | [6 empty] | DEER:HVAC_Eff_HP | Annual | FALSE
Any | SWHC050O | SFm | Ex | CZ08 | rDXHP | SWHC050-01 | ExAnte2021 | IOU workpaper | 2020-07-02 | Cap-Tons | 1 |  |  | 96.4918 | 0.1153 | 0 | 61.545 | 0.0822 | 0 | [6 empty] | DEER:HVAC_Eff_HP | Annual | FALSE
Any | SWHC050O | SFm | Ex | CZ09 | rDXHP | SWHC050-01 | ExAnte2021 | IOU workpaper | 2020-07-02 | Cap-Tons | 1 |  |  | 111.0366 | 0.1572 | 0 | 66.0446 | 0.1075 | 0 | [6 empty] | DEER:HVAC_Eff_HP | Annual | FALSE
Any | SWHC050O | SFm | Ex | CZ10 | rDXHP | SWHC050-01 | ExAnte2021 | IOU workpaper | 2020-07-02 | Cap-Tons | 1 |  |  | 161.6475 | 0.1792 | 0 | 95.6564 | 0.1222 | 0 | [6 empty] | DEER:HVAC_Eff_HP | Annual | FALSE
Any | SWHC050O | SFm | Ex | CZ11 | rDXHP | SWHC050-01 | ExAnte2021 | IOU workpaper | 2020-07-02 | Cap-Tons | 1 |  |  | 187.6641 | 0.1822 | 0 | 120.3543 | 0.126 | 0 | [6 empty] | DEER:HVAC_Eff_HP | Annual | FALSE
Any | SWHC050O | SFm | Ex | CZ12 | rDXHP | SWHC050-01 | ExAnte2021 | IOU workpaper | 2020-07-02 | Cap-Tons | 1 |  |  | 139.5008 | 0.154 | 0 | 84.241 | 0.104 | 0 | [6 empty] | DEER:HVAC_Eff_HP | Annual | FALSE
Any | SWHC050O | SFm | Ex | CZ13 | rDXHP | SWHC050-01 | ExAnte2021 | IOU workpaper | 2020-07-02 | Cap-Tons | 1 |  |  | 212.7758 | 0.1519 | 0 | 136.5463 | 0.1028 | 0 | [6 empty] | DEER:HVAC_Eff_HP | Annual | FALSE
Any | SWHC050O | SFm | Ex | CZ14 | rDXHP | SWHC050-01 | ExAnte2021 | IOU workpaper | 2020-07-02 | Cap-Tons | 1 |  |  | 297.6767 | 0.1896 | 0 | 201.4354 | 0.1332 | 0 | [6 empty] | DEER:HVAC_Eff_HP | Annual | FALSE
Any | SWHC050O | SFm | Ex | CZ15 | rDXHP | SWHC050-01 | ExAnte2021 | IOU workpaper | 2020-07-02 | Cap-Tons | 1 |  |  | 289.5759 | 0.1643 | 0 | 198.5827 | 0.1161 | 0 | [6 empty] | DEER:HVAC_Eff_HP | Annual | FALSE
Any | SWHC050O | SFm | Ex | CZ16 | rDXHP | SWHC050-01 | ExAnte2021 | IOU workpaper | 2020-07-02 | Cap-Tons | 1 |  |  | 129.6519 | 0.0454 | 0 | 102.4827 | 0.0315 | 0 | [6 empty] | DEER:HVAC_Eff_HP | Annual | FALSE
Any | SWHC050P | DMo | Ex | CZ01 | rDXHP | SWHC050-01 | ExAnte2021 | IOU workpaper | 2020-07-02 | Cap-Tons | 1 |  |  | 49.8085 | 0 | 0 | 35.0025 | 0 | 0 | [6 empty] | DEER:HVAC_Eff_HP | Annual | FALSE
Any | SWHC050P | DMo | Ex | CZ02 | rDXHP | SWHC050-01 | ExAnte2021 | IOU workpaper | 2020-07-02 | Cap-Tons | 1 |  |  | 90.6406 | 0.132 | 0 | 64.678 | 0.0977 | 0 | [6 empty] | DEER:HVAC_Eff_HP | Annual | FALSE
Any | SWHC050P | DMo | Ex | CZ03 | rDXHP | SWHC050-01 | ExAnte2021 | IOU workpaper | 2020-07-02 | Cap-Tons | 1 |  |  | 42.5807 | 0.0635 | 0 | 25.8535 | 0.0471 | 0 | [6 empty] | DEER:HVAC_Eff_HP | Annual | FALSE
Any | SWHC050P | DMo | Ex | CZ04 | rDXHP | SWHC050-01 | ExAnte2021 | IOU workpaper | 2020-07-02 | Cap-Tons | 1 |  |  | 95.8916 | 0.1156 | 0 | 68.7136 | 0.0863 | 0 | [6 empty] | DEER:HVAC_Eff_HP | Annual | FALSE
Any | SWHC050P | DMo | Ex | CZ05 | rDXHP | SWHC050-01 | ExAnte2021 | IOU workpaper | 2020-07-02 | Cap-Tons | 1 |  |  | 58.9445 | 0.045 | 0 | 38.093 | 0.0337 | 0 | [6 empty] | DEER:HVAC_Eff_HP | Annual | FALSE
Any | SWHC050P | DMo | Ex | CZ06 | rDXHP | SWHC050-01 | ExAnte2021 | IOU workpaper | 2020-07-02 | Cap-Tons | 1 |  |  | 67.6138 | 0.0953 | 0 | 45.6748 | 0.0711 | 0 | [6 empty] | DEER:HVAC_Eff_HP | Annual | FALSE
Any | SWHC050P | DMo | Ex | CZ07 | rDXHP | SWHC050-01 | ExAnte2021 | IOU workpaper | 2020-07-02 | Cap-Tons | 1 |  |  | 46.3069 | 0.0617 | 0 | 31.2602 | 0.0457 | 0 | [6 empty] | DEER:HVAC_Eff_HP | Annual | FALSE
Any | SWHC050P | DMo | Ex | CZ08 | rDXHP | SWHC050-01 | ExAnte2021 | IOU workpaper | 2020-07-02 | Cap-Tons | 1 |  |  | 102.3579 | 0.1074 | 0 | 71.484 | 0.0802 | 0 | [6 empty] | DEER:HVAC_Eff_HP | Annual | FALSE
Any | SWHC050P | DMo | Ex | CZ09 | rDXHP | SWHC050-01 | ExAnte2021 | IOU workpaper | 2020-07-02 | Cap-Tons | 1 |  |  | 111.0547 | 0.1413 | 0 | 76.5454 | 0.1047 | 0 | [6 empty] | DEER:HVAC_Eff_HP | Annual | FALSE
Any | SWHC050P | DMo | Ex | CZ10 | rDXHP | SWHC050-01 | ExAnte2021 | IOU workpaper | 2020-07-02 | Cap-Tons | 1 |  |  | 160.6589 | 0.165 | 0 | 116.0793 | 0.1222 | 0 | [6 empty] | DEER:HVAC_Eff_HP | Annual | FALSE
Any | SWHC050P | DMo | Ex | CZ11 | rDXHP | SWHC050-01 | ExAnte2021 | IOU workpaper | 2020-07-02 | Cap-Tons | 1 |  |  | 227.5098 | 0.206 | 0 | 166.58 | 0.1532 | 0 | [6 empty] | DEER:HVAC_Eff_HP | Annual | FALSE
Any | SWHC050P | DMo | Ex | CZ12 | rDXHP | SWHC050-01 | ExAnte2021 | IOU workpaper | 2020-07-02 | Cap-Tons | 1 |  |  | 150.1207 | 0.1669 | 0 | 108.8615 | 0.122 | 0 | [6 empty] | DEER:HVAC_Eff_HP | Annual | FALSE
Any | SWHC050P | DMo | Ex | CZ13 | rDXHP | SWHC050-01 | ExAnte2021 | IOU workpaper | 2020-07-02 | Cap-Tons | 1 |  |  | 223.5427 | 0.1636 | 0 | 162.7341 | 0.1197 | 0 | [6 empty] | DEER:HVAC_Eff_HP | Annual | FALSE
Any | SWHC050P | DMo | Ex | CZ14 | rDXHP | SWHC050-01 | ExAnte2021 | IOU workpaper | 2020-07-02 | Cap-Tons | 1 |  |  | 231.6341 | 0.1859 | 0 | 169.9561 | 0.139 | 0 | [6 empty] | DEER:HVAC_Eff_HP | Annual | FALSE
Any | SWHC050P | DMo | Ex | CZ15 | rDXHP | SWHC050-01 | ExAnte2021 | IOU workpaper | 2020-07-02 | Cap-Tons | 1 |  |  | 311.0601 | 0.177 | 0 | 229.772 | 0.1318 | 0 | [6 empty] | DEER:HVAC_Eff_HP | Annual | FALSE
Any | SWHC050P | DMo | Ex | CZ16 | rDXHP | SWHC050-01 | ExAnte2021 | IOU workpaper | 2020-07-02 | Cap-Tons | 1 |  |  | 143.7682 | 0.0887 | 0 | 113.1256 | 0.066 | 0 | [6 empty] | DEER:HVAC_Eff_HP | Annual | FALSE
Any | SWHC050P | MFm | Ex | CZ01 | rDXHP | SWHC050-01 | ExAnte2021 | IOU workpaper | 2020-07-02 | Cap-Tons | 1 |  |  | 131.8127 | 0.0002 | 0 | 94.8434 | 0.0001 | 0 | [6 empty] | DEER:HVAC_Eff_HP | Annual | FALSE
Any | SWHC050P | MFm | Ex | CZ02 | rDXHP | SWHC050-01 | ExAnte2021 | IOU workpaper | 2020-07-02 | Cap-Tons | 1 |  |  | 138.0409 | 0.152 | 0 | 100.16 | 0.1126 | 0 | [6 empty] | DEER:HVAC_Eff_HP | Annual | FALSE
Any | SWHC050P | MFm | Ex | CZ03 | rDXHP | SWHC050-01 | ExAnte2021 | IOU workpaper | 2020-07-02 | Cap-Tons | 1 |  |  | 74.3343 | 0.0254 | 0 | 43.0184 | 0.0183 | 0 | [6 empty] | DEER:HVAC_Eff_HP | Annual | FALSE
Any | SWHC050P | MFm | Ex | CZ04 | rDXHP | SWHC050-01 | ExAnte2021 | IOU workpaper | 2020-07-02 | Cap-Tons | 1 |  |  | 133.6296 | 0.1664 | 0 | 98.9169 | 0.1246 | 0 | [6 empty] | DEER:HVAC_Eff_HP | Annual | FALSE
Any | SWHC050P | MFm | Ex | CZ05 | rDXHP | SWHC050-01 | ExAnte2021 | IOU workpaper | 2020-07-02 | Cap-Tons | 1 |  |  | 70.267 | 0.0157 | 0 | 47.1856 | 0.0114 | 0 | [6 empty] | DEER:HVAC_Eff_HP | Annual | FALSE
Any | SWHC050P | MFm | Ex | CZ06 | rDXHP | SWHC050-01 | ExAnte2021 | IOU workpaper | 2020-07-02 | Cap-Tons | 1 |  |  | 66.7135 | 0.0999 | 0 | 42.839 | 0.0732 | 0 | [6 empty] | DEER:HVAC_Eff_HP | Annual | FALSE
Any | SWHC050P | MFm | Ex | CZ07 | rDXHP | SWHC050-01 | ExAnte2021 | IOU workpaper | 2020-07-02 | Cap-Tons | 1 |  |  | 82.6966 | 0.0909 | 0 | 52.6309 | 0.0661 | 0 | [6 empty] | DEER:HVAC_Eff_HP | Annual | FALSE
Any | SWHC050P | MFm | Ex | CZ08 | rDXHP | SWHC050-01 | ExAnte2021 | IOU workpaper | 2020-07-02 | Cap-Tons | 1 |  |  | 125.8413 | 0.1289 | 0 | 85.5375 | 0.0956 | 0 | [6 empty] | DEER:HVAC_Eff_HP | Annual | FALSE
Any | SWHC050P | MFm | Ex | CZ09 | rDXHP | SWHC050-01 | ExAnte2021 | IOU workpaper | 2020-07-02 | Cap-Tons | 1 |  |  | 170.6854 | 0.2046 | 0 | 115.2947 | 0.1536 | 0 | [6 empty] | DEER:HVAC_Eff_HP | Annual | FALSE
Any | SWHC050P | MFm | Ex | CZ10 | rDXHP | SWHC050-01 | ExAnte2021 | IOU workpaper | 2020-07-02 | Cap-Tons | 1 |  |  | 161.498 | 0.1987 | 0 | 115.9484 | 0.1495 | 0 | [6 empty] | DEER:HVAC_Eff_HP | Annual | FALSE
Any | SWHC050P | MFm | Ex | CZ11 | rDXHP | SWHC050-01 | ExAnte2021 | IOU workpaper | 2020-07-02 | Cap-Tons | 1 |  |  | 401.8913 | 0.3031 | 0 | 295.6311 | 0.2282 | 0 | [6 empty] | DEER:HVAC_Eff_HP | Annual | FALSE
Any | SWHC050P | MFm | Ex | CZ12 | rDXHP | SWHC050-01 | ExAnte2021 | IOU workpaper | 2020-07-02 | Cap-Tons | 1 |  |  | 234.8529 | 0.2285 | 0 | 170.5972 | 0.1705 | 0 | [6 empty] | DEER:HVAC_Eff_HP | Annual | FALSE
Any | SWHC050P | MFm | Ex | CZ13 | rDXHP | SWHC050-01 | ExAnte2021 | IOU workpaper | 2020-07-02 | Cap-Tons | 1 |  |  | 370.2882 | 0.2304 | 0 | 271.0184 | 0.1717 | 0 | [6 empty] | DEER:HVAC_Eff_HP | Annual | FALSE
Any | SWHC050P | MFm | Ex | CZ14 | rDXHP | SWHC050-01 | ExAnte2021 | IOU workpaper | 2020-07-02 | Cap-Tons | 1 |  |  | 527.2118 | 0.2779 | 0 | 391.2567 | 0.2098 | 0 | [6 empty] | DEER:HVAC_Eff_HP | Annual | FALSE
Any | SWHC050P | MFm | Ex | CZ15 | rDXHP | SWHC050-01 | ExAnte2021 | IOU workpaper | 2020-07-02 | Cap-Tons | 1 |  |  | 480.2482 | 0.2503 | 0 | 360.1253 | 0.1915 | 0 | [6 empty] | DEER:HVAC_Eff_HP | Annual | FALSE
Any | SWHC050P | MFm | Ex | CZ16 | rDXHP | SWHC050-01 | ExAnte2021 | IOU workpaper | 2020-07-02 | Cap-Tons | 1 |  |  | 408.4319 | 0.1515 | 0 | 314.649 | 0.113 | 0 | [6 empty] | DEER:HVAC_Eff_HP | Annual | FALSE
Any | SWHC050P | SFm | Ex | CZ01 | rDXHP | SWHC050-01 | ExAnte2021 | IOU workpaper | 2020-07-02 | Cap-Tons | 1 |  |  | 97.1597 | 0 | 0 | 61.1906 | 0 | 0 | [6 empty] | DEER:HVAC_Eff_HP | Annual | FALSE
Any | SWHC050P | SFm | Ex | CZ02 | rDXHP | SWHC050-01 | ExAnte2021 | IOU workpaper | 2020-07-02 | Cap-Tons | 1 |  |  | 159.6008 | 0.1629 | 0 | 101.8677 | 0.118 | 0 | [6 empty] | DEER:HVAC_Eff_HP | Annual | FALSE
Any | SWHC050P | SFm | Ex | CZ03 | rDXHP | SWHC050-01 | ExAnte2021 | IOU workpaper | 2020-07-02 | Cap-Tons | 1 |  |  | 60.7503 | 0.0536 | 0 | 32.0854 | 0.0395 | 0 | [6 empty] | DEER:HVAC_Eff_HP | Annual | FALSE
Any | SWHC050P | SFm | Ex | CZ04 | rDXHP | SWHC050-01 | ExAnte2021 | IOU workpaper | 2020-07-02 | Cap-Tons | 1 |  |  | 136.1579 | 0.1516 | 0 | 94.5815 | 0.1133 | 0 | [6 empty] | DEER:HVAC_Eff_HP | Annual | FALSE
Any | SWHC050P | SFm | Ex | CZ05 | rDXHP | SWHC050-01 | ExAnte2021 | IOU workpaper | 2020-07-02 | Cap-Tons | 1 |  |  | 76.1491 | 0.0424 | 0 | 46.6922 | 0.0317 | 0 | [6 empty] | DEER:HVAC_Eff_HP | Annual | FALSE
Any | SWHC050P | SFm | Ex | CZ06 | rDXHP | SWHC050-01 | ExAnte2021 | IOU workpaper | 2020-07-02 | Cap-Tons | 1 |  |  | 57.7778 | 0.1014 | 0 | 37.6771 | 0.0755 | 0 | [6 empty] | DEER:HVAC_Eff_HP | Annual | FALSE
Any | SWHC050P | SFm | Ex | CZ07 | rDXHP | SWHC050-01 | ExAnte2021 | IOU workpaper | 2020-07-02 | Cap-Tons | 1 |  |  | 64.8681 | 0.0944 | 0 | 41.0012 | 0.0697 | 0 | [6 empty] | DEER:HVAC_Eff_HP | Annual | FALSE
Any | SWHC050P | SFm | Ex | CZ08 | rDXHP | SWHC050-01 | ExAnte2021 | IOU workpaper | 2020-07-02 | Cap-Tons | 1 |  |  | 115.7578 | 0.1346 | 0 | 80.8111 | 0.1015 | 0 | [6 empty] | DEER:HVAC_Eff_HP | Annual | FALSE
Any | SWHC050P | SFm | Ex | CZ09 | rDXHP | SWHC050-01 | ExAnte2021 | IOU workpaper | 2020-07-02 | Cap-Tons | 1 |  |  | 135.0413 | 0.1872 | 0 | 90.0494 | 0.1374 | 0 | [6 empty] | DEER:HVAC_Eff_HP | Annual | FALSE
Any | SWHC050P | SFm | Ex | CZ10 | rDXHP | SWHC050-01 | ExAnte2021 | IOU workpaper | 2020-07-02 | Cap-Tons | 1 |  |  | 196.8003 | 0.2136 | 0 | 130.8092 | 0.1566 | 0 | [6 empty] | DEER:HVAC_Eff_HP | Annual | FALSE
Any | SWHC050P | SFm | Ex | CZ11 | rDXHP | SWHC050-01 | ExAnte2021 | IOU workpaper | 2020-07-02 | Cap-Tons | 1 |  |  | 224.0663 | 0.2158 | 0 | 156.7564 | 0.1596 | 0 | [6 empty] | DEER:HVAC_Eff_HP | Annual | FALSE
Any | SWHC050P | SFm | Ex | CZ12 | rDXHP | SWHC050-01 | ExAnte2021 | IOU workpaper | 2020-07-02 | Cap-Tons | 1 |  |  | 168.4184 | 0.1844 | 0 | 113.1586 | 0.1343 | 0 | [6 empty] | DEER:HVAC_Eff_HP | Annual | FALSE
Any | SWHC050P | SFm | Ex | CZ13 | rDXHP | SWHC050-01 | ExAnte2021 | IOU workpaper | 2020-07-02 | Cap-Tons | 1 |  |  | 254.4643 | 0.1815 | 0 | 178.2348 | 0.1325 | 0 | [6 empty] | DEER:HVAC_Eff_HP | Annual | FALSE
Any | SWHC050P | SFm | Ex | CZ14 | rDXHP | SWHC050-01 | ExAnte2021 | IOU workpaper | 2020-07-02 | Cap-Tons | 1 |  |  | 350.4195 | 0.2229 | 0 | 254.1781 | 0.1665 | 0 | [6 empty] | DEER:HVAC_Eff_HP | Annual | FALSE
Any | SWHC050P | SFm | Ex | CZ15 | rDXHP | SWHC050-01 | ExAnte2021 | IOU workpaper | 2020-07-02 | Cap-Tons | 1 |  |  | 340.7911 | 0.1926 | 0 | 249.7979 | 0.1444 | 0 | [6 empty] | DEER:HVAC_Eff_HP | Annual | FALSE
Any | SWHC050P | SFm | Ex | CZ16 | rDXHP | SWHC050-01 | ExAnte2021 | IOU workpaper | 2020-07-02 | Cap-Tons | 1 |  |  | 143.809 | 0.0538 | 0 | 116.6398 | 0.0398 | 0 | [6 empty] | DEER:HVAC_Eff_HP | Annual | FALSE
Any | SWHC050Q | DMo | New | CZ01 | rDXHP | SWHC050-01 | ExAnte2021 | IOU workpaper | 2020-07-02 | Cap-Tons | 1 |  |  | 0 | 0 | 0 | 13.1235 | 0 | 0 | [6 empty] | DEER:HVAC_Eff_HP | Annual | FALSE
Any | SWHC050Q | DMo | New | CZ02 | rDXHP | SWHC050-01 | ExAnte2021 | IOU workpaper | 2020-07-02 | Cap-Tons | 1 |  |  | 0 | 0 | 0 | 28.9057 | 0.0335 | 0 | [6 empty] | DEER:HVAC_Eff_HP | Annual | FALSE
Any | SWHC050Q | DMo | New | CZ03 | rDXHP | SWHC050-01 | ExAnte2021 | IOU workpaper | 2020-07-02 | Cap-Tons | 1 |  |  | 0 | 0 | 0 | 14.8666 | 0.0159 | 0 | [6 empty] | DEER:HVAC_Eff_HP | Annual | FALSE
Any | SWHC050Q | DMo | New | CZ04 | rDXHP | SWHC050-01 | ExAnte2021 | IOU workpaper | 2020-07-02 | Cap-Tons | 1 |  |  | 0 | 0 | 0 | 27.3999 | 0.0286 | 0 | [6 empty] | DEER:HVAC_Eff_HP | Annual | FALSE
Any | SWHC050Q | DMo | New | CZ05 | rDXHP | SWHC050-01 | ExAnte2021 | IOU workpaper | 2020-07-02 | Cap-Tons | 1 |  |  | 0 | 0 | 0 | 14.8166 | 0.0107 | 0 | [6 empty] | DEER:HVAC_Eff_HP | Annual | FALSE
Any | SWHC050Q | DMo | New | CZ06 | rDXHP | SWHC050-01 | ExAnte2021 | IOU workpaper | 2020-07-02 | Cap-Tons | 1 |  |  | 0 | 0 | 0 | 19.6122 | 0.0206 | 0 | [6 empty] | DEER:HVAC_Eff_HP | Annual | FALSE
Any | SWHC050Q | DMo | New | CZ07 | rDXHP | SWHC050-01 | ExAnte2021 | IOU workpaper | 2020-07-02 | Cap-Tons | 1 |  |  | 0 | 0 | 0 | 19.3963 | 0.0179 | 0 | [6 empty] | DEER:HVAC_Eff_HP | Annual | FALSE
Any | SWHC050Q | DMo | New | CZ08 | rDXHP | SWHC050-01 | ExAnte2021 | IOU workpaper | 2020-07-02 | Cap-Tons | 1 |  |  | 0 | 0 | 0 | 33.7584 | 0.026 | 0 | [6 empty] | DEER:HVAC_Eff_HP | Annual | FALSE
Any | SWHC050Q | DMo | New | CZ09 | rDXHP | SWHC050-01 | ExAnte2021 | IOU workpaper | 2020-07-02 | Cap-Tons | 1 |  |  | 0 | 0 | 0 | 35.1682 | 0.0338 | 0 | [6 empty] | DEER:HVAC_Eff_HP | Annual | FALSE
Any | SWHC050Q | DMo | New | CZ10 | rDXHP | SWHC050-01 | ExAnte2021 | IOU workpaper | 2020-07-02 | Cap-Tons | 1 |  |  | 0 | 0 | 0 | 47.3929 | 0.0407 | 0 | [6 empty] | DEER:HVAC_Eff_HP | Annual | FALSE
Any | SWHC050Q | DMo | New | CZ11 | rDXHP | SWHC050-01 | ExAnte2021 | IOU workpaper | 2020-07-02 | Cap-Tons | 1 |  |  | 0 | 0 | 0 | 53.4986 | 0.0478 | 0 | [6 empty] | DEER:HVAC_Eff_HP | Annual | FALSE
Any | SWHC050Q | DMo | New | CZ12 | rDXHP | SWHC050-01 | ExAnte2021 | IOU workpaper | 2020-07-02 | Cap-Tons | 1 |  |  | 0 | 0 | 0 | 39.0855 | 0.0397 | 0 | [6 empty] | DEER:HVAC_Eff_HP | Annual | FALSE
Any | SWHC050Q | DMo | New | CZ13 | rDXHP | SWHC050-01 | ExAnte2021 | IOU workpaper | 2020-07-02 | Cap-Tons | 1 |  |  | 0 | 0 | 0 | 58.9804 | 0.0403 | 0 | [6 empty] | DEER:HVAC_Eff_HP | Annual | FALSE
Any | SWHC050Q | DMo | New | CZ14 | rDXHP | SWHC050-01 | ExAnte2021 | IOU workpaper | 2020-07-02 | Cap-Tons | 1 |  |  | 0 | 0 | 0 | 68.0497 | 0.0429 | 0 | [6 empty] | DEER:HVAC_Eff_HP | Annual | FALSE
Any | SWHC050Q | DMo | New | CZ15 | rDXHP | SWHC050-01 | ExAnte2021 | IOU workpaper | 2020-07-02 | Cap-Tons | 1 |  |  | 0 | 0 | 0 | 84.9437 | 0.0434 | 0 | [6 empty] | DEER:HVAC_Eff_HP | Annual | FALSE
Any | SWHC050Q | DMo | New | CZ16 | rDXHP | SWHC050-01 | ExAnte2021 | IOU workpaper | 2020-07-02 | Cap-Tons | 1 |  |  | 0 | 0 | 0 | 22.0667 | 0.0165 | 0 | [6 empty] | DEER:HVAC_Eff_HP | Annual | FALSE
Any | SWHC050Q | MFm | New | CZ01 | rDXHP | SWHC050-01 | ExAnte2021 | IOU workpaper | 2020-07-02 | Cap-Tons | 1 |  |  | 0 | 0 | 0 | 22.8832 | 0.0001 | 0 | [6 empty] | DEER:HVAC_Eff_HP | Annual | FALSE
Any | SWHC050Q | MFm | New | CZ02 | rDXHP | SWHC050-01 | ExAnte2021 | IOU workpaper | 2020-07-02 | Cap-Tons | 1 |  |  | 0 | 0 | 0 | 27.4806 | 0.0294 | 0 | [6 empty] | DEER:HVAC_Eff_HP | Annual | FALSE
Any | SWHC050Q | MFm | New | CZ03 | rDXHP | SWHC050-01 | ExAnte2021 | IOU workpaper | 2020-07-02 | Cap-Tons | 1 |  |  | 0 | 0 | 0 | 17.1271 | 0.0073 | 0 | [6 empty] | DEER:HVAC_Eff_HP | Annual | FALSE
Any | SWHC050Q | MFm | New | CZ04 | rDXHP | SWHC050-01 | ExAnte2021 | IOU workpaper | 2020-07-02 | Cap-Tons | 1 |  |  | 0 | 0 | 0 | 22.3612 | 0.0314 | 0 | [6 empty] | DEER:HVAC_Eff_HP | Annual | FALSE
Any | SWHC050Q | MFm | New | CZ05 | rDXHP | SWHC050-01 | ExAnte2021 | IOU workpaper | 2020-07-02 | Cap-Tons | 1 |  |  | 0 | 0 | 0 | 11.2516 | 0.0051 | 0 | [6 empty] | DEER:HVAC_Eff_HP | Annual | FALSE
Any | SWHC050Q | MFm | New | CZ06 | rDXHP | SWHC050-01 | ExAnte2021 | IOU workpaper | 2020-07-02 | Cap-Tons | 1 |  |  | 0 | 0 | 0 | 18.0581 | 0.0219 | 0 | [6 empty] | DEER:HVAC_Eff_HP | Annual | FALSE
Any | SWHC050Q | MFm | New | CZ07 | rDXHP | SWHC050-01 | ExAnte2021 | IOU workpaper | 2020-07-02 | Cap-Tons | 1 |  |  | 0 | 0 | 0 | 22.4239 | 0.0225 | 0 | [6 empty] | DEER:HVAC_Eff_HP | Annual | FALSE
Any | SWHC050Q | MFm | New | CZ08 | rDXHP | SWHC050-01 | ExAnte2021 | IOU workpaper | 2020-07-02 | Cap-Tons | 1 |  |  | 0 | 0 | 0 | 28.6785 | 0.0262 | 0 | [6 empty] | DEER:HVAC_Eff_HP | Annual | FALSE
Any | SWHC050Q | MFm | New | CZ09 | rDXHP | SWHC050-01 | ExAnte2021 | IOU workpaper | 2020-07-02 | Cap-Tons | 1 |  |  | 0 | 0 | 0 | 41.6354 | 0.0359 | 0 | [6 empty] | DEER:HVAC_Eff_HP | Annual | FALSE
Any | SWHC050Q | MFm | New | CZ10 | rDXHP | SWHC050-01 | ExAnte2021 | IOU workpaper | 2020-07-02 | Cap-Tons | 1 |  |  | 0 | 0 | 0 | 36.2715 | 0.0398 | 0 | [6 empty] | DEER:HVAC_Eff_HP | Annual | FALSE
Any | SWHC050Q | MFm | New | CZ11 | rDXHP | SWHC050-01 | ExAnte2021 | IOU workpaper | 2020-07-02 | Cap-Tons | 1 |  |  | 0 | 0 | 0 | 85.0291 | 0.0576 | 0 | [6 empty] | DEER:HVAC_Eff_HP | Annual | FALSE
Any | SWHC050Q | MFm | New | CZ12 | rDXHP | SWHC050-01 | ExAnte2021 | IOU workpaper | 2020-07-02 | Cap-Tons | 1 |  |  | 0 | 0 | 0 | 48.8834 | 0.0453 | 0 | [6 empty] | DEER:HVAC_Eff_HP | Annual | FALSE
Any | SWHC050Q | MFm | New | CZ13 | rDXHP | SWHC050-01 | ExAnte2021 | IOU workpaper | 2020-07-02 | Cap-Tons | 1 |  |  | 0 | 0 | 0 | 78.5816 | 0.0438 | 0 | [6 empty] | DEER:HVAC_Eff_HP | Annual | FALSE
Any | SWHC050Q | MFm | New | CZ14 | rDXHP | SWHC050-01 | ExAnte2021 | IOU workpaper | 2020-07-02 | Cap-Tons | 1 |  |  | 0 | 0 | 0 | 108.0818 | 0.0525 | 0 | [6 empty] | DEER:HVAC_Eff_HP | Annual | FALSE
Any | SWHC050Q | MFm | New | CZ15 | rDXHP | SWHC050-01 | ExAnte2021 | IOU workpaper | 2020-07-02 | Cap-Tons | 1 |  |  | 0 | 0 | 0 | 98.8899 | 0.0469 | 0 | [6 empty] | DEER:HVAC_Eff_HP | Annual | FALSE
Any | SWHC050Q | MFm | New | CZ16 | rDXHP | SWHC050-01 | ExAnte2021 | IOU workpaper | 2020-07-02 | Cap-Tons | 1 |  |  | 0 | 0 | 0 | 69.889 | 0.0318 | 0 | [6 empty] | DEER:HVAC_Eff_HP | Annual | FALSE
Any | SWHC050Q | SFm | New | CZ01 | rDXHP | SWHC050-01 | ExAnte2021 | IOU workpaper | 2020-07-02 | Cap-Tons | 1 |  |  | 0 | 0 | 0 | 21.1795 | 0 | 0 | [6 empty] | DEER:HVAC_Eff_HP | Annual | FALSE
Any | SWHC050Q | SFm | New | CZ02 | rDXHP | SWHC050-01 | ExAnte2021 | IOU workpaper | 2020-07-02 | Cap-Tons | 1 |  |  | 0 | 0 | 0 | 38.0609 | 0.0327 | 0 | [6 empty] | DEER:HVAC_Eff_HP | Annual | FALSE
Any | SWHC050Q | SFm | New | CZ03 | rDXHP | SWHC050-01 | ExAnte2021 | IOU workpaper | 2020-07-02 | Cap-Tons | 1 |  |  | 0 | 0 | 0 | 15.1119 | 0.0138 | 0 | [6 empty] | DEER:HVAC_Eff_HP | Annual | FALSE
Any | SWHC050Q | SFm | New | CZ04 | rDXHP | SWHC050-01 | ExAnte2021 | IOU workpaper | 2020-07-02 | Cap-Tons | 1 |  |  | 0 | 0 | 0 | 25.137 | 0.0251 | 0 | [6 empty] | DEER:HVAC_Eff_HP | Annual | FALSE
Any | SWHC050Q | SFm | New | CZ05 | rDXHP | SWHC050-01 | ExAnte2021 | IOU workpaper | 2020-07-02 | Cap-Tons | 1 |  |  | 0 | 0 | 0 | 13.4949 | 0.0093 | 0 | [6 empty] | DEER:HVAC_Eff_HP | Annual | FALSE
Any | SWHC050Q | SFm | New | CZ06 | rDXHP | SWHC050-01 | ExAnte2021 | IOU workpaper | 2020-07-02 | Cap-Tons | 1 |  |  | 0 | 0 | 0 | 15.0853 | 0.0169 | 0 | [6 empty] | DEER:HVAC_Eff_HP | Annual | FALSE
Any | SWHC050Q | SFm | New | CZ07 | rDXHP | SWHC050-01 | ExAnte2021 | IOU workpaper | 2020-07-02 | Cap-Tons | 1 |  |  | 0 | 0 | 0 | 15.1066 | 0.0188 | 0 | [6 empty] | DEER:HVAC_Eff_HP | Annual | FALSE
Any | SWHC050Q | SFm | New | CZ08 | rDXHP | SWHC050-01 | ExAnte2021 | IOU workpaper | 2020-07-02 | Cap-Tons | 1 |  |  | 0 | 0 | 0 | 18.0831 | 0.022 | 0 | [6 empty] | DEER:HVAC_Eff_HP | Annual | FALSE
Any | SWHC050Q | SFm | New | CZ09 | rDXHP | SWHC050-01 | ExAnte2021 | IOU workpaper | 2020-07-02 | Cap-Tons | 1 |  |  | 0 | 0 | 0 | 22.3983 | 0.034 | 0 | [6 empty] | DEER:HVAC_Eff_HP | Annual | FALSE
Any | SWHC050Q | SFm | New | CZ10 | rDXHP | SWHC050-01 | ExAnte2021 | IOU workpaper | 2020-07-02 | Cap-Tons | 1 |  |  | 0 | 0 | 0 | 40.0074 | 0.0398 | 0 | [6 empty] | DEER:HVAC_Eff_HP | Annual | FALSE
Any | SWHC050Q | SFm | New | CZ11 | rDXHP | SWHC050-01 | ExAnte2021 | IOU workpaper | 2020-07-02 | Cap-Tons | 1 |  |  | 0 | 0 | 0 | 43.215 | 0.0387 | 0 | [6 empty] | DEER:HVAC_Eff_HP | Annual | FALSE
Any | SWHC050Q | SFm | New | CZ12 | rDXHP | SWHC050-01 | ExAnte2021 | IOU workpaper | 2020-07-02 | Cap-Tons | 1 |  |  | 0 | 0 | 0 | 33.9422 | 0.0311 | 0 | [6 empty] | DEER:HVAC_Eff_HP | Annual | FALSE
Any | SWHC050Q | SFm | New | CZ13 | rDXHP | SWHC050-01 | ExAnte2021 | IOU workpaper | 2020-07-02 | Cap-Tons | 1 |  |  | 0 | 0 | 0 | 51.1741 | 0.0359 | 0 | [6 empty] | DEER:HVAC_Eff_HP | Annual | FALSE
Any | SWHC050Q | SFm | New | CZ14 | rDXHP | SWHC050-01 | ExAnte2021 | IOU workpaper | 2020-07-02 | Cap-Tons | 1 |  |  | 0 | 0 | 0 | 68.3537 | 0.0409 | 0 | [6 empty] | DEER:HVAC_Eff_HP | Annual | FALSE
Any | SWHC050Q | SFm | New | CZ15 | rDXHP | SWHC050-01 | ExAnte2021 | IOU workpaper | 2020-07-02 | Cap-Tons | 1 |  |  | 0 | 0 | 0 | 77.2998 | 0.0391 | 0 | [6 empty] | DEER:HVAC_Eff_HP | Annual | FALSE
Any | SWHC050Q | SFm | New | CZ16 | rDXHP | SWHC050-01 | ExAnte2021 | IOU workpaper | 2020-07-02 | Cap-Tons | 1 |  |  | 0 | 0 | 0 | 17.0489 | 0.0108 | 0 | [6 empty] | DEER:HVAC_Eff_HP | Annual | FALSE
Any | SWHC050R | DMo | New | CZ01 | rDXHP | SWHC050-01 | ExAnte2021 | IOU workpaper | 2020-07-02 | Cap-Tons | 1 |  |  | 0 | 0 | 0 | 18.2519 | 0 | 0 | [6 empty] | DEER:HVAC_Eff_HP | Annual | FALSE
Any | SWHC050R | DMo | New | CZ02 | rDXHP | SWHC050-01 | ExAnte2021 | IOU workpaper | 2020-07-02 | Cap-Tons | 1 |  |  | 0 | 0 | 0 | 46.3242 | 0.0661 | 0 | [6 empty] | DEER:HVAC_Eff_HP | Annual | FALSE
Any | SWHC050R | DMo | New | CZ03 | rDXHP | SWHC050-01 | ExAnte2021 | IOU workpaper | 2020-07-02 | Cap-Tons | 1 |  |  | 0 | 0 | 0 | 8.2761 | 0.0308 | 0 | [6 empty] | DEER:HVAC_Eff_HP | Annual | FALSE
Any | SWHC050R | DMo | New | CZ04 | rDXHP | SWHC050-01 | ExAnte2021 | IOU workpaper | 2020-07-02 | Cap-Tons | 1 |  |  | 0 | 0 | 0 | 45.9112 | 0.0603 | 0 | [6 empty] | DEER:HVAC_Eff_HP | Annual | FALSE
Any | SWHC050R | DMo | New | CZ05 | rDXHP | SWHC050-01 | ExAnte2021 | IOU workpaper | 2020-07-02 | Cap-Tons | 1 |  |  | 0 | 0 | 0 | 14.8189 | 0.0209 | 0 | [6 empty] | DEER:HVAC_Eff_HP | Annual | FALSE
Any | SWHC050R | DMo | New | CZ06 | rDXHP | SWHC050-01 | ExAnte2021 | IOU workpaper | 2020-07-02 | Cap-Tons | 1 |  |  | 0 | 0 | 0 | 22.1219 | 0.041 | 0 | [6 empty] | DEER:HVAC_Eff_HP | Annual | FALSE
Any | SWHC050R | DMo | New | CZ07 | rDXHP | SWHC050-01 | ExAnte2021 | IOU workpaper | 2020-07-02 | Cap-Tons | 1 |  |  | 0 | 0 | 0 | 29.8358 | 0.0361 | 0 | [6 empty] | DEER:HVAC_Eff_HP | Annual | FALSE
Any | SWHC050R | DMo | New | CZ08 | rDXHP | SWHC050-01 | ExAnte2021 | IOU workpaper | 2020-07-02 | Cap-Tons | 1 |  |  | 0 | 0 | 0 | 54.7495 | 0.056 | 0 | [6 empty] | DEER:HVAC_Eff_HP | Annual | FALSE
Any | SWHC050R | DMo | New | CZ09 | rDXHP | SWHC050-01 | ExAnte2021 | IOU workpaper | 2020-07-02 | Cap-Tons | 1 |  |  | 0 | 0 | 0 | 49.9067 | 0.0652 | 0 | [6 empty] | DEER:HVAC_Eff_HP | Annual | FALSE
Any | SWHC050R | DMo | New | CZ10 | rDXHP | SWHC050-01 | ExAnte2021 | IOU workpaper | 2020-07-02 | Cap-Tons | 1 |  |  | 0 | 0 | 0 | 81.9379 | 0.0801 | 0 | [6 empty] | DEER:HVAC_Eff_HP | Annual | FALSE
Any | SWHC050R | DMo | New | CZ11 | rDXHP | SWHC050-01 | ExAnte2021 | IOU workpaper | 2020-07-02 | Cap-Tons | 1 |  |  | 0 | 0 | 0 | 97.7985 | 0.0919 | 0 | [6 empty] | DEER:HVAC_Eff_HP | Annual | FALSE
Any | SWHC050R | DMo | New | CZ12 | rDXHP | SWHC050-01 | ExAnte2021 | IOU workpaper | 2020-07-02 | Cap-Tons | 1 |  |  | 0 | 0 | 0 | 62.3114 | 0.0669 | 0 | [6 empty] | DEER:HVAC_Eff_HP | Annual | FALSE
Any | SWHC050R | DMo | New | CZ13 | rDXHP | SWHC050-01 | ExAnte2021 | IOU workpaper | 2020-07-02 | Cap-Tons | 1 |  |  | 0 | 0 | 0 | 103.7599 | 0.0711 | 0 | [6 empty] | DEER:HVAC_Eff_HP | Annual | FALSE
Any | SWHC050R | DMo | New | CZ14 | rDXHP | SWHC050-01 | ExAnte2021 | IOU workpaper | 2020-07-02 | Cap-Tons | 1 |  |  | 0 | 0 | 0 | 128.8793 | 0.0928 | 0 | [6 empty] | DEER:HVAC_Eff_HP | Annual | FALSE
Any | SWHC050R | DMo | New | CZ15 | rDXHP | SWHC050-01 | ExAnte2021 | IOU workpaper | 2020-07-02 | Cap-Tons | 1 |  |  | 0 | 0 | 0 | 149.2086 | 0.076 | 0 | [6 empty] | DEER:HVAC_Eff_HP | Annual | FALSE
Any | SWHC050R | DMo | New | CZ16 | rDXHP | SWHC050-01 | ExAnte2021 | IOU workpaper | 2020-07-02 | Cap-Tons | 1 |  |  | 0 | 0 | 0 | 65.4843 | 0.0303 | 0 | [6 empty] | DEER:HVAC_Eff_HP | Annual | FALSE
Any | SWHC050R | MFm | New | CZ01 | rDXHP | SWHC050-01 | ExAnte2021 | IOU workpaper | 2020-07-02 | Cap-Tons | 1 |  |  | 0 | 0 | 0 | 45.6014 | 0.0002 | 0 | [6 empty] | DEER:HVAC_Eff_HP | Annual | FALSE
Any | SWHC050R | MFm | New | CZ02 | rDXHP | SWHC050-01 | ExAnte2021 | IOU workpaper | 2020-07-02 | Cap-Tons | 1 |  |  | 0 | 0 | 0 | 54.4223 | 0.0567 | 0 | [6 empty] | DEER:HVAC_Eff_HP | Annual | FALSE
Any | SWHC050R | MFm | New | CZ03 | rDXHP | SWHC050-01 | ExAnte2021 | IOU workpaper | 2020-07-02 | Cap-Tons | 1 |  |  | 0 | 0 | 0 | 11.5865 | 0.0113 | 0 | [6 empty] | DEER:HVAC_Eff_HP | Annual | FALSE
Any | SWHC050R | MFm | New | CZ04 | rDXHP | SWHC050-01 | ExAnte2021 | IOU workpaper | 2020-07-02 | Cap-Tons | 1 |  |  | 0 | 0 | 0 | 52.201 | 0.0716 | 0 | [6 empty] | DEER:HVAC_Eff_HP | Annual | FALSE
Any | SWHC050R | MFm | New | CZ05 | rDXHP | SWHC050-01 | ExAnte2021 | IOU workpaper | 2020-07-02 | Cap-Tons | 1 |  |  | 0 | 0 | 0 | 17.5868 | 0.0085 | 0 | [6 empty] | DEER:HVAC_Eff_HP | Annual | FALSE
Any | SWHC050R | MFm | New | CZ06 | rDXHP | SWHC050-01 | ExAnte2021 | IOU workpaper | 2020-07-02 | Cap-Tons | 1 |  |  | 0 | 0 | 0 | 17.1523 | 0.0407 | 0 | [6 empty] | DEER:HVAC_Eff_HP | Annual | FALSE
Any | SWHC050R | MFm | New | CZ07 | rDXHP | SWHC050-01 | ExAnte2021 | IOU workpaper | 2020-07-02 | Cap-Tons | 1 |  |  | 0 | 0 | 0 | 21.9641 | 0.0413 | 0 | [6 empty] | DEER:HVAC_Eff_HP | Annual | FALSE
Any | SWHC050R | MFm | New | CZ08 | rDXHP | SWHC050-01 | ExAnte2021 | IOU workpaper | 2020-07-02 | Cap-Tons | 1 |  |  | 0 | 0 | 0 | 47.177 | 0.0567 | 0 | [6 empty] | DEER:HVAC_Eff_HP | Annual | FALSE
Any | SWHC050R | MFm | New | CZ09 | rDXHP | SWHC050-01 | ExAnte2021 | IOU workpaper | 2020-07-02 | Cap-Tons | 1 |  |  | 0 | 0 | 0 | 59.9167 | 0.0794 | 0 | [6 empty] | DEER:HVAC_Eff_HP | Annual | FALSE
Any | SWHC050R | MFm | New | CZ10 | rDXHP | SWHC050-01 | ExAnte2021 | IOU workpaper | 2020-07-02 | Cap-Tons | 1 |  |  | 0 | 0 | 0 | 68.5771 | 0.088 | 0 | [6 empty] | DEER:HVAC_Eff_HP | Annual | FALSE
Any | SWHC050R | MFm | New | CZ11 | rDXHP | SWHC050-01 | ExAnte2021 | IOU workpaper | 2020-07-02 | Cap-Tons | 1 |  |  | 0 | 0 | 0 | 183.4045 | 0.1323 | 0 | [6 empty] | DEER:HVAC_Eff_HP | Annual | FALSE
Any | SWHC050R | MFm | New | CZ12 | rDXHP | SWHC050-01 | ExAnte2021 | IOU workpaper | 2020-07-02 | Cap-Tons | 1 |  |  | 0 | 0 | 0 | 97.7957 | 0.0968 | 0 | [6 empty] | DEER:HVAC_Eff_HP | Annual | FALSE
Any | SWHC050R | MFm | New | CZ13 | rDXHP | SWHC050-01 | ExAnte2021 | IOU workpaper | 2020-07-02 | Cap-Tons | 1 |  |  | 0 | 0 | 0 | 160.2703 | 0.0949 | 0 | [6 empty] | DEER:HVAC_Eff_HP | Annual | FALSE
Any | SWHC050R | MFm | New | CZ14 | rDXHP | SWHC050-01 | ExAnte2021 | IOU workpaper | 2020-07-02 | Cap-Tons | 1 |  |  | 0 | 0 | 0 | 233.3627 | 0.126 | 0 | [6 empty] | DEER:HVAC_Eff_HP | Annual | FALSE
Any | SWHC050R | MFm | New | CZ15 | rDXHP | SWHC050-01 | ExAnte2021 | IOU workpaper | 2020-07-02 | Cap-Tons | 1 |  |  | 0 | 0 | 0 | 220.3173 | 0.1145 | 0 | [6 empty] | DEER:HVAC_Eff_HP | Annual | FALSE
Any | SWHC050R | MFm | New | CZ16 | rDXHP | SWHC050-01 | ExAnte2021 | IOU workpaper | 2020-07-02 | Cap-Tons | 1 |  |  | 0 | 0 | 0 | 192.5365 | 0.0695 | 0 | [6 empty] | DEER:HVAC_Eff_HP | Annual | FALSE
Any | SWHC050R | SFm | New | CZ01 | rDXHP | SWHC050-01 | ExAnte2021 | IOU workpaper | 2020-07-02 | Cap-Tons | 1 |  |  | 0 | 0 | 0 | 20.4054 | 0 | 0 | [6 empty] | DEER:HVAC_Eff_HP | Annual | FALSE
Any | SWHC050R | SFm | New | CZ02 | rDXHP | SWHC050-01 | ExAnte2021 | IOU workpaper | 2020-07-02 | Cap-Tons | 1 |  |  | 0 | 0 | 0 | 42.574 | 0.0639 | 0 | [6 empty] | DEER:HVAC_Eff_HP | Annual | FALSE
Any | SWHC050R | SFm | New | CZ03 | rDXHP | SWHC050-01 | ExAnte2021 | IOU workpaper | 2020-07-02 | Cap-Tons | 1 |  |  | 0 | 0 | 0 | 6.3748 | 0.0261 | 0 | [6 empty] | DEER:HVAC_Eff_HP | Annual | FALSE
Any | SWHC050R | SFm | New | CZ04 | rDXHP | SWHC050-01 | ExAnte2021 | IOU workpaper | 2020-07-02 | Cap-Tons | 1 |  |  | 0 | 0 | 0 | 40.131 | 0.0577 | 0 | [6 empty] | DEER:HVAC_Eff_HP | Annual | FALSE
Any | SWHC050R | SFm | New | CZ05 | rDXHP | SWHC050-01 | ExAnte2021 | IOU workpaper | 2020-07-02 | Cap-Tons | 1 |  |  | 0 | 0 | 0 | 13.3891 | 0.0193 | 0 | [6 empty] | DEER:HVAC_Eff_HP | Annual | FALSE
Any | SWHC050R | SFm | New | CZ06 | rDXHP | SWHC050-01 | ExAnte2021 | IOU workpaper | 2020-07-02 | Cap-Tons | 1 |  |  | 0 | 0 | 0 | 11.221 | 0.0348 | 0 | [6 empty] | DEER:HVAC_Eff_HP | Annual | FALSE
Any | SWHC050R | SFm | New | CZ07 | rDXHP | SWHC050-01 | ExAnte2021 | IOU workpaper | 2020-07-02 | Cap-Tons | 1 |  |  | 0 | 0 | 0 | 18.0767 | 0.0367 | 0 | [6 empty] | DEER:HVAC_Eff_HP | Annual | FALSE
Any | SWHC050R | SFm | New | CZ08 | rDXHP | SWHC050-01 | ExAnte2021 | IOU workpaper | 2020-07-02 | Cap-Tons | 1 |  |  | 0 | 0 | 0 | 28.8432 | 0.0524 | 0 | [6 empty] | DEER:HVAC_Eff_HP | Annual | FALSE
Any | SWHC050R | SFm | New | CZ09 | rDXHP | SWHC050-01 | ExAnte2021 | IOU workpaper | 2020-07-02 | Cap-Tons | 1 |  |  | 0 | 0 | 0 | 24.9493 | 0.0736 | 0 | [6 empty] | DEER:HVAC_Eff_HP | Annual | FALSE
Any | SWHC050R | SFm | New | CZ10 | rDXHP | SWHC050-01 | ExAnte2021 | IOU workpaper | 2020-07-02 | Cap-Tons | 1 |  |  | 0 | 0 | 0 | 52.52 | 0.0847 | 0 | [6 empty] | DEER:HVAC_Eff_HP | Annual | FALSE
Any | SWHC050R | SFm | New | CZ11 | rDXHP | SWHC050-01 | ExAnte2021 | IOU workpaper | 2020-07-02 | Cap-Tons | 1 |  |  | 0 | 0 | 0 | 60.2467 | 0.0892 | 0 | [6 empty] | DEER:HVAC_Eff_HP | Annual | FALSE
Any | SWHC050R | SFm | New | CZ12 | rDXHP | SWHC050-01 | ExAnte2021 | IOU workpaper | 2020-07-02 | Cap-Tons | 1 |  |  | 0 | 0 | 0 | 43.6257 | 0.0612 | 0 | [6 empty] | DEER:HVAC_Eff_HP | Annual | FALSE
Any | SWHC050R | SFm | New | CZ13 | rDXHP | SWHC050-01 | ExAnte2021 | IOU workpaper | 2020-07-02 | Cap-Tons | 1 |  |  | 0 | 0 | 0 | 87.3524 | 0.0743 | 0 | [6 empty] | DEER:HVAC_Eff_HP | Annual | FALSE
Any | SWHC050R | SFm | New | CZ14 | rDXHP | SWHC050-01 | ExAnte2021 | IOU workpaper | 2020-07-02 | Cap-Tons | 1 |  |  | 0 | 0 | 0 | 127.7269 | 0.0982 | 0 | [6 empty] | DEER:HVAC_Eff_HP | Annual | FALSE
Any | SWHC050R | SFm | New | CZ15 | rDXHP | SWHC050-01 | ExAnte2021 | IOU workpaper | 2020-07-02 | Cap-Tons | 1 |  |  | 0 | 0 | 0 | 153.2578 | 0.082 | 0 | [6 empty] | DEER:HVAC_Eff_HP | Annual | FALSE
Any | SWHC050R | SFm | New | CZ16 | rDXHP | SWHC050-01 | ExAnte2021 | IOU workpaper | 2020-07-02 | Cap-Tons | 1 |  |  | 0 | 0 | 0 | 64.4435 | 0.0227 | 0 | [6 empty] | DEER:HVAC_Eff_HP | Annual | FALSE
Any | SWHC050S | DMo | New | CZ01 | rDXHP | SWHC050-01 | ExAnte2021 | IOU workpaper | 2020-07-02 | Cap-Tons | 1 |  |  | 0 | 0 | 0 | 29.1595 | 0 | 0 | [6 empty] | DEER:HVAC_Eff_HP | Annual | FALSE
Any | SWHC050S | DMo | New | CZ02 | rDXHP | SWHC050-01 | ExAnte2021 | IOU workpaper | 2020-07-02 | Cap-Tons | 1 |  |  | 0 | 0 | 0 | 69.5705 | 0.0918 | 0 | [6 empty] | DEER:HVAC_Eff_HP | Annual | FALSE
Any | SWHC050S | DMo | New | CZ03 | rDXHP | SWHC050-01 | ExAnte2021 | IOU workpaper | 2020-07-02 | Cap-Tons | 1 |  |  | 0 | 0 | 0 | 20.0145 | 0.0431 | 0 | [6 empty] | DEER:HVAC_Eff_HP | Annual | FALSE
Any | SWHC050S | DMo | New | CZ04 | rDXHP | SWHC050-01 | ExAnte2021 | IOU workpaper | 2020-07-02 | Cap-Tons | 1 |  |  | 0 | 0 | 0 | 67.7993 | 0.0819 | 0 | [6 empty] | DEER:HVAC_Eff_HP | Annual | FALSE
Any | SWHC050S | DMo | New | CZ05 | rDXHP | SWHC050-01 | ExAnte2021 | IOU workpaper | 2020-07-02 | Cap-Tons | 1 |  |  | 0 | 0 | 0 | 26.775 | 0.029 | 0 | [6 empty] | DEER:HVAC_Eff_HP | Annual | FALSE
Any | SWHC050S | DMo | New | CZ06 | rDXHP | SWHC050-01 | ExAnte2021 | IOU workpaper | 2020-07-02 | Cap-Tons | 1 |  |  | 0 | 0 | 0 | 37.557 | 0.0568 | 0 | [6 empty] | DEER:HVAC_Eff_HP | Annual | FALSE
Any | SWHC050S | DMo | New | CZ07 | rDXHP | SWHC050-01 | ExAnte2021 | IOU workpaper | 2020-07-02 | Cap-Tons | 1 |  |  | 0 | 0 | 0 | 44.9655 | 0.0497 | 0 | [6 empty] | DEER:HVAC_Eff_HP | Annual | FALSE
Any | SWHC050S | DMo | New | CZ08 | rDXHP | SWHC050-01 | ExAnte2021 | IOU workpaper | 2020-07-02 | Cap-Tons | 1 |  |  | 0 | 0 | 0 | 80.8139 | 0.0756 | 0 | [6 empty] | DEER:HVAC_Eff_HP | Annual | FALSE
Any | SWHC050S | DMo | New | CZ09 | rDXHP | SWHC050-01 | ExAnte2021 | IOU workpaper | 2020-07-02 | Cap-Tons | 1 |  |  | 0 | 0 | 0 | 77.1287 | 0.0912 | 0 | [6 empty] | DEER:HVAC_Eff_HP | Annual | FALSE
Any | SWHC050S | DMo | New | CZ10 | rDXHP | SWHC050-01 | ExAnte2021 | IOU workpaper | 2020-07-02 | Cap-Tons | 1 |  |  | 0 | 0 | 0 | 118.438 | 0.1113 | 0 | [6 empty] | DEER:HVAC_Eff_HP | Annual | FALSE
Any | SWHC050S | DMo | New | CZ11 | rDXHP | SWHC050-01 | ExAnte2021 | IOU workpaper | 2020-07-02 | Cap-Tons | 1 |  |  | 0 | 0 | 0 | 139.239 | 0.1286 | 0 | [6 empty] | DEER:HVAC_Eff_HP | Annual | FALSE
Any | SWHC050S | DMo | New | CZ12 | rDXHP | SWHC050-01 | ExAnte2021 | IOU workpaper | 2020-07-02 | Cap-Tons | 1 |  |  | 0 | 0 | 0 | 93.2686 | 0.0981 | 0 | [6 empty] | DEER:HVAC_Eff_HP | Annual | FALSE
Any | SWHC050S | DMo | New | CZ13 | rDXHP | SWHC050-01 | ExAnte2021 | IOU workpaper | 2020-07-02 | Cap-Tons | 1 |  |  | 0 | 0 | 0 | 149.8787 | 0.1025 | 0 | [6 empty] | DEER:HVAC_Eff_HP | Annual | FALSE
Any | SWHC050S | DMo | New | CZ14 | rDXHP | SWHC050-01 | ExAnte2021 | IOU workpaper | 2020-07-02 | Cap-Tons | 1 |  |  | 0 | 0 | 0 | 181.2982 | 0.1252 | 0 | [6 empty] | DEER:HVAC_Eff_HP | Annual | FALSE
Any | SWHC050S | DMo | New | CZ15 | rDXHP | SWHC050-01 | ExAnte2021 | IOU workpaper | 2020-07-02 | Cap-Tons | 1 |  |  | 0 | 0 | 0 | 214.7432 | 0.1099 | 0 | [6 empty] | DEER:HVAC_Eff_HP | Annual | FALSE
Any | SWHC050S | DMo | New | CZ16 | rDXHP | SWHC050-01 | ExAnte2021 | IOU workpaper | 2020-07-02 | Cap-Tons | 1 |  |  | 0 | 0 | 0 | 84.5414 | 0.0431 | 0 | [6 empty] | DEER:HVAC_Eff_HP | Annual | FALSE
Any | SWHC050S | MFm | New | CZ01 | rDXHP | SWHC050-01 | ExAnte2021 | IOU workpaper | 2020-07-02 | Cap-Tons | 1 |  |  | 0 | 0 | 0 | 64.1155 | 0.0003 | 0 | [6 empty] | DEER:HVAC_Eff_HP | Annual | FALSE
Any | SWHC050S | MFm | New | CZ02 | rDXHP | SWHC050-01 | ExAnte2021 | IOU workpaper | 2020-07-02 | Cap-Tons | 1 |  |  | 0 | 0 | 0 | 76.5958 | 0.0792 | 0 | [6 empty] | DEER:HVAC_Eff_HP | Annual | FALSE
Any | SWHC050S | MFm | New | CZ03 | rDXHP | SWHC050-01 | ExAnte2021 | IOU workpaper | 2020-07-02 | Cap-Tons | 1 |  |  | 0 | 0 | 0 | 24.8096 | 0.0171 | 0 | [6 empty] | DEER:HVAC_Eff_HP | Annual | FALSE
Any | SWHC050S | MFm | New | CZ04 | rDXHP | SWHC050-01 | ExAnte2021 | IOU workpaper | 2020-07-02 | Cap-Tons | 1 |  |  | 0 | 0 | 0 | 69.6744 | 0.0951 | 0 | [6 empty] | DEER:HVAC_Eff_HP | Annual | FALSE
Any | SWHC050S | MFm | New | CZ05 | rDXHP | SWHC050-01 | ExAnte2021 | IOU workpaper | 2020-07-02 | Cap-Tons | 1 |  |  | 0 | 0 | 0 | 26.4852 | 0.0124 | 0 | [6 empty] | DEER:HVAC_Eff_HP | Annual | FALSE
Any | SWHC050S | MFm | New | CZ06 | rDXHP | SWHC050-01 | ExAnte2021 | IOU workpaper | 2020-07-02 | Cap-Tons | 1 |  |  | 0 | 0 | 0 | 31.0765 | 0.0576 | 0 | [6 empty] | DEER:HVAC_Eff_HP | Annual | FALSE
Any | SWHC050S | MFm | New | CZ07 | rDXHP | SWHC050-01 | ExAnte2021 | IOU workpaper | 2020-07-02 | Cap-Tons | 1 |  |  | 0 | 0 | 0 | 39.3268 | 0.0587 | 0 | [6 empty] | DEER:HVAC_Eff_HP | Annual | FALSE
Any | SWHC050S | MFm | New | CZ08 | rDXHP | SWHC050-01 | ExAnte2021 | IOU workpaper | 2020-07-02 | Cap-Tons | 1 |  |  | 0 | 0 | 0 | 68.9421 | 0.0764 | 0 | [6 empty] | DEER:HVAC_Eff_HP | Annual | FALSE
Any | SWHC050S | MFm | New | CZ09 | rDXHP | SWHC050-01 | ExAnte2021 | IOU workpaper | 2020-07-02 | Cap-Tons | 1 |  |  | 0 | 0 | 0 | 91.7911 | 0.1064 | 0 | [6 empty] | DEER:HVAC_Eff_HP | Annual | FALSE
Any | SWHC050S | MFm | New | CZ10 | rDXHP | SWHC050-01 | ExAnte2021 | IOU workpaper | 2020-07-02 | Cap-Tons | 1 |  |  | 0 | 0 | 0 | 96.3271 | 0.1179 | 0 | [6 empty] | DEER:HVAC_Eff_HP | Annual | FALSE
Any | SWHC050S | MFm | New | CZ11 | rDXHP | SWHC050-01 | ExAnte2021 | IOU workpaper | 2020-07-02 | Cap-Tons | 1 |  |  | 0 | 0 | 0 | 247.9209 | 0.1753 | 0 | [6 empty] | DEER:HVAC_Eff_HP | Annual | FALSE
Any | SWHC050S | MFm | New | CZ12 | rDXHP | SWHC050-01 | ExAnte2021 | IOU workpaper | 2020-07-02 | Cap-Tons | 1 |  |  | 0 | 0 | 0 | 135.6999 | 0.1311 | 0 | [6 empty] | DEER:HVAC_Eff_HP | Annual | FALSE
Any | SWHC050S | MFm | New | CZ13 | rDXHP | SWHC050-01 | ExAnte2021 | IOU workpaper | 2020-07-02 | Cap-Tons | 1 |  |  | 0 | 0 | 0 | 220.5517 | 0.1279 | 0 | [6 empty] | DEER:HVAC_Eff_HP | Annual | FALSE
Any | SWHC050S | MFm | New | CZ14 | rDXHP | SWHC050-01 | ExAnte2021 | IOU workpaper | 2020-07-02 | Cap-Tons | 1 |  |  | 0 | 0 | 0 | 314.5977 | 0.1649 | 0 | [6 empty] | DEER:HVAC_Eff_HP | Annual | FALSE
Any | SWHC050S | MFm | New | CZ15 | rDXHP | SWHC050-01 | ExAnte2021 | IOU workpaper | 2020-07-02 | Cap-Tons | 1 |  |  | 0 | 0 | 0 | 293.6293 | 0.1491 | 0 | [6 empty] | DEER:HVAC_Eff_HP | Annual | FALSE
Any | SWHC050S | MFm | New | CZ16 | rDXHP | SWHC050-01 | ExAnte2021 | IOU workpaper | 2020-07-02 | Cap-Tons | 1 |  |  | 0 | 0 | 0 | 248.9318 | 0.0935 | 0 | [6 empty] | DEER:HVAC_Eff_HP | Annual | FALSE
Any | SWHC050S | SFm | New | CZ01 | rDXHP | SWHC050-01 | ExAnte2021 | IOU workpaper | 2020-07-02 | Cap-Tons | 1 |  |  | 0 | 0 | 0 | 37.8273 | 0 | 0 | [6 empty] | DEER:HVAC_Eff_HP | Annual | FALSE
Any | SWHC050S | SFm | New | CZ02 | rDXHP | SWHC050-01 | ExAnte2021 | IOU workpaper | 2020-07-02 | Cap-Tons | 1 |  |  | 0 | 0 | 0 | 73.5432 | 0.0889 | 0 | [6 empty] | DEER:HVAC_Eff_HP | Annual | FALSE
Any | SWHC050S | SFm | New | CZ03 | rDXHP | SWHC050-01 | ExAnte2021 | IOU workpaper | 2020-07-02 | Cap-Tons | 1 |  |  | 0 | 0 | 0 | 18.2433 | 0.0367 | 0 | [6 empty] | DEER:HVAC_Eff_HP | Annual | FALSE
Any | SWHC050S | SFm | New | CZ04 | rDXHP | SWHC050-01 | ExAnte2021 | IOU workpaper | 2020-07-02 | Cap-Tons | 1 |  |  | 0 | 0 | 0 | 60.134 | 0.0765 | 0 | [6 empty] | DEER:HVAC_Eff_HP | Annual | FALSE
Any | SWHC050S | SFm | New | CZ05 | rDXHP | SWHC050-01 | ExAnte2021 | IOU workpaper | 2020-07-02 | Cap-Tons | 1 |  |  | 0 | 0 | 0 | 24.1623 | 0.0263 | 0 | [6 empty] | DEER:HVAC_Eff_HP | Annual | FALSE
Any | SWHC050S | SFm | New | CZ06 | rDXHP | SWHC050-01 | ExAnte2021 | IOU workpaper | 2020-07-02 | Cap-Tons | 1 |  |  | 0 | 0 | 0 | 22.9032 | 0.0476 | 0 | [6 empty] | DEER:HVAC_Eff_HP | Annual | FALSE
Any | SWHC050S | SFm | New | CZ07 | rDXHP | SWHC050-01 | ExAnte2021 | IOU workpaper | 2020-07-02 | Cap-Tons | 1 |  |  | 0 | 0 | 0 | 29.8008 | 0.0511 | 0 | [6 empty] | DEER:HVAC_Eff_HP | Annual | FALSE
Any | SWHC050S | SFm | New | CZ08 | rDXHP | SWHC050-01 | ExAnte2021 | IOU workpaper | 2020-07-02 | Cap-Tons | 1 |  |  | 0 | 0 | 0 | 42.5 | 0.0687 | 0 | [6 empty] | DEER:HVAC_Eff_HP | Annual | FALSE
Any | SWHC050S | SFm | New | CZ09 | rDXHP | SWHC050-01 | ExAnte2021 | IOU workpaper | 2020-07-02 | Cap-Tons | 1 |  |  | 0 | 0 | 0 | 41.9882 | 0.0992 | 0 | [6 empty] | DEER:HVAC_Eff_HP | Annual | FALSE
Any | SWHC050S | SFm | New | CZ10 | rDXHP | SWHC050-01 | ExAnte2021 | IOU workpaper | 2020-07-02 | Cap-Tons | 1 |  |  | 0 | 0 | 0 | 83.2563 | 0.1148 | 0 | [6 empty] | DEER:HVAC_Eff_HP | Annual | FALSE
Any | SWHC050S | SFm | New | CZ11 | rDXHP | SWHC050-01 | ExAnte2021 | IOU workpaper | 2020-07-02 | Cap-Tons | 1 |  |  | 0 | 0 | 0 | 93.7212 | 0.1181 | 0 | [6 empty] | DEER:HVAC_Eff_HP | Annual | FALSE
Any | SWHC050S | SFm | New | CZ12 | rDXHP | SWHC050-01 | ExAnte2021 | IOU workpaper | 2020-07-02 | Cap-Tons | 1 |  |  | 0 | 0 | 0 | 70.6642 | 0.085 | 0 | [6 empty] | DEER:HVAC_Eff_HP | Annual | FALSE
Any | SWHC050S | SFm | New | CZ13 | rDXHP | SWHC050-01 | ExAnte2021 | IOU workpaper | 2020-07-02 | Cap-Tons | 1 |  |  | 0 | 0 | 0 | 127.1501 | 0.1016 | 0 | [6 empty] | DEER:HVAC_Eff_HP | Annual | FALSE
Any | SWHC050S | SFm | New | CZ14 | rDXHP | SWHC050-01 | ExAnte2021 | IOU workpaper | 2020-07-02 | Cap-Tons | 1 |  |  | 0 | 0 | 0 | 179.8805 | 0.1285 | 0 | [6 empty] | DEER:HVAC_Eff_HP | Annual | FALSE
Any | SWHC050S | SFm | New | CZ15 | rDXHP | SWHC050-01 | ExAnte2021 | IOU workpaper | 2020-07-02 | Cap-Tons | 1 |  |  | 0 | 0 | 0 | 211.3445 | 0.1117 | 0 | [6 empty] | DEER:HVAC_Eff_HP | Annual | FALSE
Any | SWHC050S | SFm | New | CZ16 | rDXHP | SWHC050-01 | ExAnte2021 | IOU workpaper | 2020-07-02 | Cap-Tons | 1 |  |  | 0 | 0 | 0 | 78.8558 | 0.0309 | 0 | [6 empty] | DEER:HVAC_Eff_HP | Annual | FALSE
Any | SWHC050T | DMo | New | CZ01 | rDXHP | SWHC050-01 | ExAnte2021 | IOU workpaper | 2020-07-02 | Cap-Tons | 1 |  |  | 0 | 0 | 0 | 36.1213 | 0 | 0 | [6 empty] | DEER:HVAC_Eff_HP | Annual | FALSE
Any | SWHC050T | DMo | New | CZ02 | rDXHP | SWHC050-01 | ExAnte2021 | IOU workpaper | 2020-07-02 | Cap-Tons | 1 |  |  | 0 | 0 | 0 | 87.2528 | 0.1146 | 0 | [6 empty] | DEER:HVAC_Eff_HP | Annual | FALSE
Any | SWHC050T | DMo | New | CZ03 | rDXHP | SWHC050-01 | ExAnte2021 | IOU workpaper | 2020-07-02 | Cap-Tons | 1 |  |  | 0 | 0 | 0 | 28.2764 | 0.0539 | 0 | [6 empty] | DEER:HVAC_Eff_HP | Annual | FALSE
Any | SWHC050T | DMo | New | CZ04 | rDXHP | SWHC050-01 | ExAnte2021 | IOU workpaper | 2020-07-02 | Cap-Tons | 1 |  |  | 0 | 0 | 0 | 84.9943 | 0.1012 | 0 | [6 empty] | DEER:HVAC_Eff_HP | Annual | FALSE
Any | SWHC050T | DMo | New | CZ05 | rDXHP | SWHC050-01 | ExAnte2021 | IOU workpaper | 2020-07-02 | Cap-Tons | 1 |  |  | 0 | 0 | 0 | 34.8854 | 0.0363 | 0 | [6 empty] | DEER:HVAC_Eff_HP | Annual | FALSE
Any | SWHC050T | DMo | New | CZ06 | rDXHP | SWHC050-01 | ExAnte2021 | IOU workpaper | 2020-07-02 | Cap-Tons | 1 |  |  | 0 | 0 | 0 | 49.9758 | 0.0708 | 0 | [6 empty] | DEER:HVAC_Eff_HP | Annual | FALSE
Any | SWHC050T | DMo | New | CZ07 | rDXHP | SWHC050-01 | ExAnte2021 | IOU workpaper | 2020-07-02 | Cap-Tons | 1 |  |  | 0 | 0 | 0 | 58.0885 | 0.0618 | 0 | [6 empty] | DEER:HVAC_Eff_HP | Annual | FALSE
Any | SWHC050T | DMo | New | CZ08 | rDXHP | SWHC050-01 | ExAnte2021 | IOU workpaper | 2020-07-02 | Cap-Tons | 1 |  |  | 0 | 0 | 0 | 103.1871 | 0.0931 | 0 | [6 empty] | DEER:HVAC_Eff_HP | Annual | FALSE
Any | SWHC050T | DMo | New | CZ09 | rDXHP | SWHC050-01 | ExAnte2021 | IOU workpaper | 2020-07-02 | Cap-Tons | 1 |  |  | 0 | 0 | 0 | 99.9021 | 0.1143 | 0 | [6 empty] | DEER:HVAC_Eff_HP | Annual | FALSE
Any | SWHC050T | DMo | New | CZ10 | rDXHP | SWHC050-01 | ExAnte2021 | IOU workpaper | 2020-07-02 | Cap-Tons | 1 |  |  | 0 | 0 | 0 | 149.2648 | 0.139 | 0 | [6 empty] | DEER:HVAC_Eff_HP | Annual | FALSE
Any | SWHC050T | DMo | New | CZ11 | rDXHP | SWHC050-01 | ExAnte2021 | IOU workpaper | 2020-07-02 | Cap-Tons | 1 |  |  | 0 | 0 | 0 | 173.9635 | 0.1613 | 0 | [6 empty] | DEER:HVAC_Eff_HP | Annual | FALSE
Any | SWHC050T | DMo | New | CZ12 | rDXHP | SWHC050-01 | ExAnte2021 | IOU workpaper | 2020-07-02 | Cap-Tons | 1 |  |  | 0 | 0 | 0 | 117.9225 | 0.1257 | 0 | [6 empty] | DEER:HVAC_Eff_HP | Annual | FALSE
Any | SWHC050T | DMo | New | CZ13 | rDXHP | SWHC050-01 | ExAnte2021 | IOU workpaper | 2020-07-02 | Cap-Tons | 1 |  |  | 0 | 0 | 0 | 188.4647 | 0.1304 | 0 | [6 empty] | DEER:HVAC_Eff_HP | Annual | FALSE
Any | SWHC050T | DMo | New | CZ14 | rDXHP | SWHC050-01 | ExAnte2021 | IOU workpaper | 2020-07-02 | Cap-Tons | 1 |  |  | 0 | 0 | 0 | 225.1656 | 0.154 | 0 | [6 empty] | DEER:HVAC_Eff_HP | Annual | FALSE
Any | SWHC050T | DMo | New | CZ15 | rDXHP | SWHC050-01 | ExAnte2021 | IOU workpaper | 2020-07-02 | Cap-Tons | 1 |  |  | 0 | 0 | 0 | 272.0726 | 0.1399 | 0 | [6 empty] | DEER:HVAC_Eff_HP | Annual | FALSE
Any | SWHC050T | DMo | New | CZ16 | rDXHP | SWHC050-01 | ExAnte2021 | IOU workpaper | 2020-07-02 | Cap-Tons | 1 |  |  | 0 | 0 | 0 | 98.1127 | 0.0545 | 0 | [6 empty] | DEER:HVAC_Eff_HP | Annual | FALSE
Any | SWHC050T | MFm | New | CZ01 | rDXHP | SWHC050-01 | ExAnte2021 | IOU workpaper | 2020-07-02 | Cap-Tons | 1 |  |  | 0 | 0 | 0 | 75.9443 | 0.0004 | 0 | [6 empty] | DEER:HVAC_Eff_HP | Annual | FALSE
Any | SWHC050T | MFm | New | CZ02 | rDXHP | SWHC050-01 | ExAnte2021 | IOU workpaper | 2020-07-02 | Cap-Tons | 1 |  |  | 0 | 0 | 0 | 92.9226 | 0.0993 | 0 | [6 empty] | DEER:HVAC_Eff_HP | Annual | FALSE
Any | SWHC050T | MFm | New | CZ03 | rDXHP | SWHC050-01 | ExAnte2021 | IOU workpaper | 2020-07-02 | Cap-Tons | 1 |  |  | 0 | 0 | 0 | 33.5299 | 0.0222 | 0 | [6 empty] | DEER:HVAC_Eff_HP | Annual | FALSE
Any | SWHC050T | MFm | New | CZ04 | rDXHP | SWHC050-01 | ExAnte2021 | IOU workpaper | 2020-07-02 | Cap-Tons | 1 |  |  | 0 | 0 | 0 | 83.6083 | 0.1159 | 0 | [6 empty] | DEER:HVAC_Eff_HP | Annual | FALSE
Any | SWHC050T | MFm | New | CZ05 | rDXHP | SWHC050-01 | ExAnte2021 | IOU workpaper | 2020-07-02 | Cap-Tons | 1 |  |  | 0 | 0 | 0 | 32.4828 | 0.016 | 0 | [6 empty] | DEER:HVAC_Eff_HP | Annual | FALSE
Any | SWHC050T | MFm | New | CZ06 | rDXHP | SWHC050-01 | ExAnte2021 | IOU workpaper | 2020-07-02 | Cap-Tons | 1 |  |  | 0 | 0 | 0 | 41.2563 | 0.0726 | 0 | [6 empty] | DEER:HVAC_Eff_HP | Annual | FALSE
Any | SWHC050T | MFm | New | CZ07 | rDXHP | SWHC050-01 | ExAnte2021 | IOU workpaper | 2020-07-02 | Cap-Tons | 1 |  |  | 0 | 0 | 0 | 53.1362 | 0.0742 | 0 | [6 empty] | DEER:HVAC_Eff_HP | Annual | FALSE
Any | SWHC050T | MFm | New | CZ08 | rDXHP | SWHC050-01 | ExAnte2021 | IOU workpaper | 2020-07-02 | Cap-Tons | 1 |  |  | 0 | 0 | 0 | 87.0566 | 0.094 | 0 | [6 empty] | DEER:HVAC_Eff_HP | Annual | FALSE
Any | SWHC050T | MFm | New | CZ09 | rDXHP | SWHC050-01 | ExAnte2021 | IOU workpaper | 2020-07-02 | Cap-Tons | 1 |  |  | 0 | 0 | 0 | 117.9258 | 0.1305 | 0 | [6 empty] | DEER:HVAC_Eff_HP | Annual | FALSE
Any | SWHC050T | MFm | New | CZ10 | rDXHP | SWHC050-01 | ExAnte2021 | IOU workpaper | 2020-07-02 | Cap-Tons | 1 |  |  | 0 | 0 | 0 | 119.703 | 0.1445 | 0 | [6 empty] | DEER:HVAC_Eff_HP | Annual | FALSE
Any | SWHC050T | MFm | New | CZ11 | rDXHP | SWHC050-01 | ExAnte2021 | IOU workpaper | 2020-07-02 | Cap-Tons | 1 |  |  | 0 | 0 | 0 | 300.9401 | 0.2135 | 0 | [6 empty] | DEER:HVAC_Eff_HP | Annual | FALSE
Any | SWHC050T | MFm | New | CZ12 | rDXHP | SWHC050-01 | ExAnte2021 | IOU workpaper | 2020-07-02 | Cap-Tons | 1 |  |  | 0 | 0 | 0 | 166.2072 | 0.1615 | 0 | [6 empty] | DEER:HVAC_Eff_HP | Annual | FALSE
Any | SWHC050T | MFm | New | CZ13 | rDXHP | SWHC050-01 | ExAnte2021 | IOU workpaper | 2020-07-02 | Cap-Tons | 1 |  |  | 0 | 0 | 0 | 270.8188 | 0.1573 | 0 | [6 empty] | DEER:HVAC_Eff_HP | Annual | FALSE
Any | SWHC050T | MFm | New | CZ14 | rDXHP | SWHC050-01 | ExAnte2021 | IOU workpaper | 2020-07-02 | Cap-Tons | 1 |  |  | 0 | 0 | 0 | 381.0078 | 0.1996 | 0 | [6 empty] | DEER:HVAC_Eff_HP | Annual | FALSE
Any | SWHC050T | MFm | New | CZ15 | rDXHP | SWHC050-01 | ExAnte2021 | IOU workpaper | 2020-07-02 | Cap-Tons | 1 |  |  | 0 | 0 | 0 | 357.3234 | 0.1799 | 0 | [6 empty] | DEER:HVAC_Eff_HP | Annual | FALSE
Any | SWHC050T | MFm | New | CZ16 | rDXHP | SWHC050-01 | ExAnte2021 | IOU workpaper | 2020-07-02 | Cap-Tons | 1 |  |  | 0 | 0 | 0 | 290.8458 | 0.1148 | 0 | [6 empty] | DEER:HVAC_Eff_HP | Annual | FALSE
Any | SWHC050T | SFm | New | CZ01 | rDXHP | SWHC050-01 | ExAnte2021 | IOU workpaper | 2020-07-02 | Cap-Tons | 1 |  |  | 0 | 0 | 0 | 48.9473 | 0 | 0 | [6 empty] | DEER:HVAC_Eff_HP | Annual | FALSE
Any | SWHC050T | SFm | New | CZ02 | rDXHP | SWHC050-01 | ExAnte2021 | IOU workpaper | 2020-07-02 | Cap-Tons | 1 |  |  | 0 | 0 | 0 | 95.0175 | 0.1112 | 0 | [6 empty] | DEER:HVAC_Eff_HP | Annual | FALSE
Any | SWHC050T | SFm | New | CZ03 | rDXHP | SWHC050-01 | ExAnte2021 | IOU workpaper | 2020-07-02 | Cap-Tons | 1 |  |  | 0 | 0 | 0 | 26.3281 | 0.0461 | 0 | [6 empty] | DEER:HVAC_Eff_HP | Annual | FALSE
Any | SWHC050T | SFm | New | CZ04 | rDXHP | SWHC050-01 | ExAnte2021 | IOU workpaper | 2020-07-02 | Cap-Tons | 1 |  |  | 0 | 0 | 0 | 74.6281 | 0.0931 | 0 | [6 empty] | DEER:HVAC_Eff_HP | Annual | FALSE
Any | SWHC050T | SFm | New | CZ05 | rDXHP | SWHC050-01 | ExAnte2021 | IOU workpaper | 2020-07-02 | Cap-Tons | 1 |  |  | 0 | 0 | 0 | 31.325 | 0.0326 | 0 | [6 empty] | DEER:HVAC_Eff_HP | Annual | FALSE
Any | SWHC050T | SFm | New | CZ06 | rDXHP | SWHC050-01 | ExAnte2021 | IOU workpaper | 2020-07-02 | Cap-Tons | 1 |  |  | 0 | 0 | 0 | 31.2971 | 0.059 | 0 | [6 empty] | DEER:HVAC_Eff_HP | Annual | FALSE
Any | SWHC050T | SFm | New | CZ07 | rDXHP | SWHC050-01 | ExAnte2021 | IOU workpaper | 2020-07-02 | Cap-Tons | 1 |  |  | 0 | 0 | 0 | 39.4587 | 0.0639 | 0 | [6 empty] | DEER:HVAC_Eff_HP | Annual | FALSE
Any | SWHC050T | SFm | New | CZ08 | rDXHP | SWHC050-01 | ExAnte2021 | IOU workpaper | 2020-07-02 | Cap-Tons | 1 |  |  | 0 | 0 | 0 | 53.6957 | 0.0832 | 0 | [6 empty] | DEER:HVAC_Eff_HP | Annual | FALSE
Any | SWHC050T | SFm | New | CZ09 | rDXHP | SWHC050-01 | ExAnte2021 | IOU workpaper | 2020-07-02 | Cap-Tons | 1 |  |  | 0 | 0 | 0 | 55.1273 | 0.122 | 0 | [6 empty] | DEER:HVAC_Eff_HP | Annual | FALSE
Any | SWHC050T | SFm | New | CZ10 | rDXHP | SWHC050-01 | ExAnte2021 | IOU workpaper | 2020-07-02 | Cap-Tons | 1 |  |  | 0 | 0 | 0 | 107.1546 | 0.1416 | 0 | [6 empty] | DEER:HVAC_Eff_HP | Annual | FALSE
Any | SWHC050T | SFm | New | CZ11 | rDXHP | SWHC050-01 | ExAnte2021 | IOU workpaper | 2020-07-02 | Cap-Tons | 1 |  |  | 0 | 0 | 0 | 119.721 | 0.1438 | 0 | [6 empty] | DEER:HVAC_Eff_HP | Annual | FALSE
Any | SWHC050T | SFm | New | CZ12 | rDXHP | SWHC050-01 | ExAnte2021 | IOU workpaper | 2020-07-02 | Cap-Tons | 1 |  |  | 0 | 0 | 0 | 90.1063 | 0.1062 | 0 | [6 empty] | DEER:HVAC_Eff_HP | Annual | FALSE
Any | SWHC050T | SFm | New | CZ13 | rDXHP | SWHC050-01 | ExAnte2021 | IOU workpaper | 2020-07-02 | Cap-Tons | 1 |  |  | 0 | 0 | 0 | 158.438 | 0.1258 | 0 | [6 empty] | DEER:HVAC_Eff_HP | Annual | FALSE
Any | SWHC050T | SFm | New | CZ14 | rDXHP | SWHC050-01 | ExAnte2021 | IOU workpaper | 2020-07-02 | Cap-Tons | 1 |  |  | 0 | 0 | 0 | 222.0365 | 0.1554 | 0 | [6 empty] | DEER:HVAC_Eff_HP | Annual | FALSE
Any | SWHC050T | SFm | New | CZ15 | rDXHP | SWHC050-01 | ExAnte2021 | IOU workpaper | 2020-07-02 | Cap-Tons | 1 |  |  | 0 | 0 | 0 | 261.3758 | 0.1381 | 0 | [6 empty] | DEER:HVAC_Eff_HP | Annual | FALSE
Any | SWHC050T | SFm | New | CZ16 | rDXHP | SWHC050-01 | ExAnte2021 | IOU workpaper | 2020-07-02 | Cap-Tons | 1 |  |  | 0 | 0 | 0 | 89.0033 | 0.0382 | 0 | [6 empty] | DEER:HVAC_Eff_HP | Annual | FALSE
Any | SWHC050U | DMo | Ex | CZ01 | rDXHP | SWHC050-01 | ExAnte2021 | IOU workpaper | 2020-07-02 | Cap-Tons | 1 |  |  | 0 | 0 | 0 | 48.2745 | 0 | 0 | [6 empty] | DEER:HVAC_Eff_HP | Annual | FALSE
Any | SWHC050U | DMo | Ex | CZ02 | rDXHP | SWHC050-01 | ExAnte2021 | IOU workpaper | 2020-07-02 | Cap-Tons | 1 |  |  | 0 | 0 | 0 | 74.4481 | 0.0809 | 0 | [6 empty] | DEER:HVAC_Eff_HP | Annual | FALSE
Any | SWHC050U | DMo | Ex | CZ03 | rDXHP | SWHC050-01 | ExAnte2021 | IOU workpaper | 2020-07-02 | Cap-Tons | 1 |  |  | 0 | 0 | 0 | 51.6602 | 0.0385 | 0 | [6 empty] | DEER:HVAC_Eff_HP | Annual | FALSE
Any | SWHC050U | DMo | Ex | CZ04 | rDXHP | SWHC050-01 | ExAnte2021 | IOU workpaper | 2020-07-02 | Cap-Tons | 1 |  |  | 0 | 0 | 0 | 77.2746 | 0.0691 | 0 | [6 empty] | DEER:HVAC_Eff_HP | Annual | FALSE
Any | SWHC050U | DMo | Ex | CZ05 | rDXHP | SWHC050-01 | ExAnte2021 | IOU workpaper | 2020-07-02 | Cap-Tons | 1 |  |  | 0 | 0 | 0 | 65.9287 | 0.0268 | 0 | [6 empty] | DEER:HVAC_Eff_HP | Annual | FALSE
Any | SWHC050U | DMo | Ex | CZ06 | rDXHP | SWHC050-01 | ExAnte2021 | IOU workpaper | 2020-07-02 | Cap-Tons | 1 |  |  | 0 | 0 | 0 | 59.5804 | 0.0568 | 0 | [6 empty] | DEER:HVAC_Eff_HP | Annual | FALSE
Any | SWHC050U | DMo | Ex | CZ07 | rDXHP | SWHC050-01 | ExAnte2021 | IOU workpaper | 2020-07-02 | Cap-Tons | 1 |  |  | 0 | 0 | 0 | 39.7647 | 0.0377 | 0 | [6 empty] | DEER:HVAC_Eff_HP | Annual | FALSE
Any | SWHC050U | DMo | Ex | CZ08 | rDXHP | SWHC050-01 | ExAnte2021 | IOU workpaper | 2020-07-02 | Cap-Tons | 1 |  |  | 0 | 0 | 0 | 79.3349 | 0.0639 | 0 | [6 empty] | DEER:HVAC_Eff_HP | Annual | FALSE
Any | SWHC050U | DMo | Ex | CZ09 | rDXHP | SWHC050-01 | ExAnte2021 | IOU workpaper | 2020-07-02 | Cap-Tons | 1 |  |  | 0 | 0 | 0 | 90.3949 | 0.0861 | 0 | [6 empty] | DEER:HVAC_Eff_HP | Annual | FALSE
Any | SWHC050U | DMo | Ex | CZ10 | rDXHP | SWHC050-01 | ExAnte2021 | IOU workpaper | 2020-07-02 | Cap-Tons | 1 |  |  | 0 | 0 | 0 | 113.1728 | 0.1009 | 0 | [6 empty] | DEER:HVAC_Eff_HP | Annual | FALSE
Any | SWHC050U | DMo | Ex | CZ11 | rDXHP | SWHC050-01 | ExAnte2021 | IOU workpaper | 2020-07-02 | Cap-Tons | 1 |  |  | 0 | 0 | 0 | 158.1986 | 0.1243 | 0 | [6 empty] | DEER:HVAC_Eff_HP | Annual | FALSE
Any | SWHC050U | DMo | Ex | CZ12 | rDXHP | SWHC050-01 | ExAnte2021 | IOU workpaper | 2020-07-02 | Cap-Tons | 1 |  |  | 0 | 0 | 0 | 109.9193 | 0.1056 | 0 | [6 empty] | DEER:HVAC_Eff_HP | Annual | FALSE
Any | SWHC050U | DMo | Ex | CZ13 | rDXHP | SWHC050-01 | ExAnte2021 | IOU workpaper | 2020-07-02 | Cap-Tons | 1 |  |  | 0 | 0 | 0 | 155.9479 | 0.1032 | 0 | [6 empty] | DEER:HVAC_Eff_HP | Annual | FALSE
Any | SWHC050U | DMo | Ex | CZ14 | rDXHP | SWHC050-01 | ExAnte2021 | IOU workpaper | 2020-07-02 | Cap-Tons | 1 |  |  | 0 | 0 | 0 | 158.4699 | 0.1104 | 0 | [6 empty] | DEER:HVAC_Eff_HP | Annual | FALSE
Any | SWHC050U | DMo | Ex | CZ15 | rDXHP | SWHC050-01 | ExAnte2021 | IOU workpaper | 2020-07-02 | Cap-Tons | 1 |  |  | 0 | 0 | 0 | 196.085 | 0.1065 | 0 | [6 empty] | DEER:HVAC_Eff_HP | Annual | FALSE
Any | SWHC050U | DMo | Ex | CZ16 | rDXHP | SWHC050-01 | ExAnte2021 | IOU workpaper | 2020-07-02 | Cap-Tons | 1 |  |  | 0 | 0 | 0 | 89.3005 | 0.0535 | 0 | [6 empty] | DEER:HVAC_Eff_HP | Annual | FALSE
Any | SWHC050U | MFm | Ex | CZ01 | rDXHP | SWHC050-01 | ExAnte2021 | IOU workpaper | 2020-07-02 | Cap-Tons | 1 |  |  | 0 | 0 | 0 | 120.5157 | 0.0001 | 0 | [6 empty] | DEER:HVAC_Eff_HP | Annual | FALSE
Any | SWHC050U | MFm | Ex | CZ02 | rDXHP | SWHC050-01 | ExAnte2021 | IOU workpaper | 2020-07-02 | Cap-Tons | 1 |  |  | 0 | 0 | 0 | 112.382 | 0.0929 | 0 | [6 empty] | DEER:HVAC_Eff_HP | Annual | FALSE
Any | SWHC050U | MFm | Ex | CZ03 | rDXHP | SWHC050-01 | ExAnte2021 | IOU workpaper | 2020-07-02 | Cap-Tons | 1 |  |  | 0 | 0 | 0 | 100.9323 | 0.0168 | 0 | [6 empty] | DEER:HVAC_Eff_HP | Annual | FALSE
Any | SWHC050U | MFm | Ex | CZ04 | rDXHP | SWHC050-01 | ExAnte2021 | IOU workpaper | 2020-07-02 | Cap-Tons | 1 |  |  | 0 | 0 | 0 | 96.8866 | 0.0983 | 0 | [6 empty] | DEER:HVAC_Eff_HP | Annual | FALSE
Any | SWHC050U | MFm | Ex | CZ05 | rDXHP | SWHC050-01 | ExAnte2021 | IOU workpaper | 2020-07-02 | Cap-Tons | 1 |  |  | 0 | 0 | 0 | 74.2071 | 0.0101 | 0 | [6 empty] | DEER:HVAC_Eff_HP | Annual | FALSE
Any | SWHC050U | MFm | Ex | CZ06 | rDXHP | SWHC050-01 | ExAnte2021 | IOU workpaper | 2020-07-02 | Cap-Tons | 1 |  |  | 0 | 0 | 0 | 69.512 | 0.0627 | 0 | [6 empty] | DEER:HVAC_Eff_HP | Annual | FALSE
Any | SWHC050U | MFm | Ex | CZ07 | rDXHP | SWHC050-01 | ExAnte2021 | IOU workpaper | 2020-07-02 | Cap-Tons | 1 |  |  | 0 | 0 | 0 | 83.0538 | 0.0584 | 0 | [6 empty] | DEER:HVAC_Eff_HP | Annual | FALSE
Any | SWHC050U | MFm | Ex | CZ08 | rDXHP | SWHC050-01 | ExAnte2021 | IOU workpaper | 2020-07-02 | Cap-Tons | 1 |  |  | 0 | 0 | 0 | 107.1855 | 0.0784 | 0 | [6 empty] | DEER:HVAC_Eff_HP | Annual | FALSE
Any | SWHC050U | MFm | Ex | CZ09 | rDXHP | SWHC050-01 | ExAnte2021 | IOU workpaper | 2020-07-02 | Cap-Tons | 1 |  |  | 0 | 0 | 0 | 149.7697 | 0.12 | 0 | [6 empty] | DEER:HVAC_Eff_HP | Annual | FALSE
Any | SWHC050U | MFm | Ex | CZ10 | rDXHP | SWHC050-01 | ExAnte2021 | IOU workpaper | 2020-07-02 | Cap-Tons | 1 |  |  | 0 | 0 | 0 | 118.8159 | 0.1159 | 0 | [6 empty] | DEER:HVAC_Eff_HP | Annual | FALSE
Any | SWHC050U | MFm | Ex | CZ11 | rDXHP | SWHC050-01 | ExAnte2021 | IOU workpaper | 2020-07-02 | Cap-Tons | 1 |  |  | 0 | 0 | 0 | 279.5946 | 0.1764 | 0 | [6 empty] | DEER:HVAC_Eff_HP | Annual | FALSE
Any | SWHC050U | MFm | Ex | CZ12 | rDXHP | SWHC050-01 | ExAnte2021 | IOU workpaper | 2020-07-02 | Cap-Tons | 1 |  |  | 0 | 0 | 0 | 173.4862 | 0.1365 | 0 | [6 empty] | DEER:HVAC_Eff_HP | Annual | FALSE
Any | SWHC050U | MFm | Ex | CZ13 | rDXHP | SWHC050-01 | ExAnte2021 | IOU workpaper | 2020-07-02 | Cap-Tons | 1 |  |  | 0 | 0 | 0 | 258.5322 | 0.1383 | 0 | [6 empty] | DEER:HVAC_Eff_HP | Annual | FALSE
Any | SWHC050U | MFm | Ex | CZ14 | rDXHP | SWHC050-01 | ExAnte2021 | IOU workpaper | 2020-07-02 | Cap-Tons | 1 |  |  | 0 | 0 | 0 | 355.8238 | 0.1602 | 0 | [6 empty] | DEER:HVAC_Eff_HP | Annual | FALSE
Any | SWHC050U | MFm | Ex | CZ15 | rDXHP | SWHC050-01 | ExAnte2021 | IOU workpaper | 2020-07-02 | Cap-Tons | 1 |  |  | 0 | 0 | 0 | 293.2333 | 0.1383 | 0 | [6 empty] | DEER:HVAC_Eff_HP | Annual | FALSE
Any | SWHC050U | MFm | Ex | CZ16 | rDXHP | SWHC050-01 | ExAnte2021 | IOU workpaper | 2020-07-02 | Cap-Tons | 1 |  |  | 0 | 0 | 0 | 276.9094 | 0.0905 | 0 | [6 empty] | DEER:HVAC_Eff_HP | Annual | FALSE
Any | SWHC050U | SFm | Ex | CZ01 | rDXHP | SWHC050-01 | ExAnte2021 | IOU workpaper | 2020-07-02 | Cap-Tons | 1 |  |  | 0 | 0 | 0 | 117.2735 | 0 | 0 | [6 empty] | DEER:HVAC_Eff_HP | Annual | FALSE
Any | SWHC050U | SFm | Ex | CZ02 | rDXHP | SWHC050-01 | ExAnte2021 | IOU workpaper | 2020-07-02 | Cap-Tons | 1 |  |  | 0 | 0 | 0 | 178.6983 | 0.1057 | 0 | [6 empty] | DEER:HVAC_Eff_HP | Annual | FALSE
Any | SWHC050U | SFm | Ex | CZ03 | rDXHP | SWHC050-01 | ExAnte2021 | IOU workpaper | 2020-07-02 | Cap-Tons | 1 |  |  | 0 | 0 | 0 | 91.3368 | 0.0332 | 0 | [6 empty] | DEER:HVAC_Eff_HP | Annual | FALSE
Any | SWHC050U | SFm | Ex | CZ04 | rDXHP | SWHC050-01 | ExAnte2021 | IOU workpaper | 2020-07-02 | Cap-Tons | 1 |  |  | 0 | 0 | 0 | 123.5408 | 0.0903 | 0 | [6 empty] | DEER:HVAC_Eff_HP | Annual | FALSE
Any | SWHC050U | SFm | Ex | CZ05 | rDXHP | SWHC050-01 | ExAnte2021 | IOU workpaper | 2020-07-02 | Cap-Tons | 1 |  |  | 0 | 0 | 0 | 94.7192 | 0.0251 | 0 | [6 empty] | DEER:HVAC_Eff_HP | Annual | FALSE
Any | SWHC050U | SFm | Ex | CZ06 | rDXHP | SWHC050-01 | ExAnte2021 | IOU workpaper | 2020-07-02 | Cap-Tons | 1 |  |  | 0 | 0 | 0 | 57.3793 | 0.061 | 0 | [6 empty] | DEER:HVAC_Eff_HP | Annual | FALSE
Any | SWHC050U | SFm | Ex | CZ07 | rDXHP | SWHC050-01 | ExAnte2021 | IOU workpaper | 2020-07-02 | Cap-Tons | 1 |  |  | 0 | 0 | 0 | 65.7366 | 0.0581 | 0 | [6 empty] | DEER:HVAC_Eff_HP | Annual | FALSE
Any | SWHC050U | SFm | Ex | CZ08 | rDXHP | SWHC050-01 | ExAnte2021 | IOU workpaper | 2020-07-02 | Cap-Tons | 1 |  |  | 0 | 0 | 0 | 90.8509 | 0.0778 | 0 | [6 empty] | DEER:HVAC_Eff_HP | Annual | FALSE
Any | SWHC050U | SFm | Ex | CZ09 | rDXHP | SWHC050-01 | ExAnte2021 | IOU workpaper | 2020-07-02 | Cap-Tons | 1 |  |  | 0 | 0 | 0 | 122.1709 | 0.117 | 0 | [6 empty] | DEER:HVAC_Eff_HP | Annual | FALSE
Any | SWHC050U | SFm | Ex | CZ10 | rDXHP | SWHC050-01 | ExAnte2021 | IOU workpaper | 2020-07-02 | Cap-Tons | 1 |  |  | 0 | 0 | 0 | 181.8881 | 0.1341 | 0 | [6 empty] | DEER:HVAC_Eff_HP | Annual | FALSE
Any | SWHC050U | SFm | Ex | CZ11 | rDXHP | SWHC050-01 | ExAnte2021 | IOU workpaper | 2020-07-02 | Cap-Tons | 1 |  |  | 0 | 0 | 0 | 183.6802 | 0.1323 | 0 | [6 empty] | DEER:HVAC_Eff_HP | Annual | FALSE
Any | SWHC050U | SFm | Ex | CZ12 | rDXHP | SWHC050-01 | ExAnte2021 | IOU workpaper | 2020-07-02 | Cap-Tons | 1 |  |  | 0 | 0 | 0 | 159.7514 | 0.1177 | 0 | [6 empty] | DEER:HVAC_Eff_HP | Annual | FALSE
Any | SWHC050U | SFm | Ex | CZ13 | rDXHP | SWHC050-01 | ExAnte2021 | IOU workpaper | 2020-07-02 | Cap-Tons | 1 |  |  | 0 | 0 | 0 | 206.4074 | 0.1154 | 0 | [6 empty] | DEER:HVAC_Eff_HP | Annual | FALSE
Any | SWHC050U | SFm | Ex | CZ14 | rDXHP | SWHC050-01 | ExAnte2021 | IOU workpaper | 2020-07-02 | Cap-Tons | 1 |  |  | 0 | 0 | 0 | 253.0749 | 0.1328 | 0 | [6 empty] | DEER:HVAC_Eff_HP | Annual | FALSE
Any | SWHC050U | SFm | Ex | CZ15 | rDXHP | SWHC050-01 | ExAnte2021 | IOU workpaper | 2020-07-02 | Cap-Tons | 1 |  |  | 0 | 0 | 0 | 225.532 | 0.1133 | 0 | [6 empty] | DEER:HVAC_Eff_HP | Annual | FALSE
Any | SWHC050U | SFm | Ex | CZ16 | rDXHP | SWHC050-01 | ExAnte2021 | IOU workpaper | 2020-07-02 | Cap-Tons | 1 |  |  | 0 | 0 | 0 | 84.2517 | 0.0329 | 0 | [6 empty] | DEER:HVAC_Eff_HP | Annual | FALSE
Any | SWHC050V | DMo | Ex | CZ01 | rDXHP | SWHC050-01 | ExAnte2021 | IOU workpaper | 2020-07-02 | Cap-Tons | 1 |  |  | 0 | 0 | 0 | 52.4139 | 0 | 0 | [6 empty] | DEER:HVAC_Eff_HP | Annual | FALSE
Any | SWHC050V | DMo | Ex | CZ02 | rDXHP | SWHC050-01 | ExAnte2021 | IOU workpaper | 2020-07-02 | Cap-Tons | 1 |  |  | 0 | 0 | 0 | 84.3116 | 0.1051 | 0 | [6 empty] | DEER:HVAC_Eff_HP | Annual | FALSE
Any | SWHC050V | DMo | Ex | CZ03 | rDXHP | SWHC050-01 | ExAnte2021 | IOU workpaper | 2020-07-02 | Cap-Tons | 1 |  |  | 0 | 0 | 0 | 43.1631 | 0.0507 | 0 | [6 empty] | DEER:HVAC_Eff_HP | Annual | FALSE
Any | SWHC050V | DMo | Ex | CZ04 | rDXHP | SWHC050-01 | ExAnte2021 | IOU workpaper | 2020-07-02 | Cap-Tons | 1 |  |  | 0 | 0 | 0 | 88.4346 | 0.093 | 0 | [6 empty] | DEER:HVAC_Eff_HP | Annual | FALSE
Any | SWHC050V | DMo | Ex | CZ05 | rDXHP | SWHC050-01 | ExAnte2021 | IOU workpaper | 2020-07-02 | Cap-Tons | 1 |  |  | 0 | 0 | 0 | 61.0287 | 0.0363 | 0 | [6 empty] | DEER:HVAC_Eff_HP | Annual | FALSE
Any | SWHC050V | DMo | Ex | CZ06 | rDXHP | SWHC050-01 | ExAnte2021 | IOU workpaper | 2020-07-02 | Cap-Tons | 1 |  |  | 0 | 0 | 0 | 59.1057 | 0.0767 | 0 | [6 empty] | DEER:HVAC_Eff_HP | Annual | FALSE
Any | SWHC050V | DMo | Ex | CZ07 | rDXHP | SWHC050-01 | ExAnte2021 | IOU workpaper | 2020-07-02 | Cap-Tons | 1 |  |  | 0 | 0 | 0 | 39.3724 | 0.0492 | 0 | [6 empty] | DEER:HVAC_Eff_HP | Annual | FALSE
Any | SWHC050V | DMo | Ex | CZ08 | rDXHP | SWHC050-01 | ExAnte2021 | IOU workpaper | 2020-07-02 | Cap-Tons | 1 |  |  | 0 | 0 | 0 | 85.69 | 0.0865 | 0 | [6 empty] | DEER:HVAC_Eff_HP | Annual | FALSE
Any | SWHC050V | DMo | Ex | CZ09 | rDXHP | SWHC050-01 | ExAnte2021 | IOU workpaper | 2020-07-02 | Cap-Tons | 1 |  |  | 0 | 0 | 0 | 94.3911 | 0.1127 | 0 | [6 empty] | DEER:HVAC_Eff_HP | Annual | FALSE
Any | SWHC050V | DMo | Ex | CZ10 | rDXHP | SWHC050-01 | ExAnte2021 | IOU workpaper | 2020-07-02 | Cap-Tons | 1 |  |  | 0 | 0 | 0 | 135.1102 | 0.1315 | 0 | [6 empty] | DEER:HVAC_Eff_HP | Annual | FALSE
Any | SWHC050V | DMo | Ex | CZ11 | rDXHP | SWHC050-01 | ExAnte2021 | IOU workpaper | 2020-07-02 | Cap-Tons | 1 |  |  | 0 | 0 | 0 | 196.2332 | 0.165 | 0 | [6 empty] | DEER:HVAC_Eff_HP | Annual | FALSE
Any | SWHC050V | DMo | Ex | CZ12 | rDXHP | SWHC050-01 | ExAnte2021 | IOU workpaper | 2020-07-02 | Cap-Tons | 1 |  |  | 0 | 0 | 0 | 131.4243 | 0.1311 | 0 | [6 empty] | DEER:HVAC_Eff_HP | Annual | FALSE
Any | SWHC050V | DMo | Ex | CZ13 | rDXHP | SWHC050-01 | ExAnte2021 | IOU workpaper | 2020-07-02 | Cap-Tons | 1 |  |  | 0 | 0 | 0 | 189.5447 | 0.1286 | 0 | [6 empty] | DEER:HVAC_Eff_HP | Annual | FALSE
Any | SWHC050V | DMo | Ex | CZ14 | rDXHP | SWHC050-01 | ExAnte2021 | IOU workpaper | 2020-07-02 | Cap-Tons | 1 |  |  | 0 | 0 | 0 | 198.4221 | 0.1498 | 0 | [6 empty] | DEER:HVAC_Eff_HP | Annual | FALSE
Any | SWHC050V | DMo | Ex | CZ15 | rDXHP | SWHC050-01 | ExAnte2021 | IOU workpaper | 2020-07-02 | Cap-Tons | 1 |  |  | 0 | 0 | 0 | 254.1435 | 0.142 | 0 | [6 empty] | DEER:HVAC_Eff_HP | Annual | FALSE
Any | SWHC050V | DMo | Ex | CZ16 | rDXHP | SWHC050-01 | ExAnte2021 | IOU workpaper | 2020-07-02 | Cap-Tons | 1 |  |  | 0 | 0 | 0 | 135.9347 | 0.071 | 0 | [6 empty] | DEER:HVAC_Eff_HP | Annual | FALSE
Any | SWHC050V | MFm | Ex | CZ01 | rDXHP | SWHC050-01 | ExAnte2021 | IOU workpaper | 2020-07-02 | Cap-Tons | 1 |  |  | 0 | 0 | 0 | 138.9804 | 0.0001 | 0 | [6 empty] | DEER:HVAC_Eff_HP | Annual | FALSE
Any | SWHC050V | MFm | Ex | CZ02 | rDXHP | SWHC050-01 | ExAnte2021 | IOU workpaper | 2020-07-02 | Cap-Tons | 1 |  |  | 0 | 0 | 0 | 133.0162 | 0.1212 | 0 | [6 empty] | DEER:HVAC_Eff_HP | Annual | FALSE
Any | SWHC050V | MFm | Ex | CZ03 | rDXHP | SWHC050-01 | ExAnte2021 | IOU workpaper | 2020-07-02 | Cap-Tons | 1 |  |  | 0 | 0 | 0 | 80.8504 | 0.0195 | 0 | [6 empty] | DEER:HVAC_Eff_HP | Annual | FALSE
Any | SWHC050V | MFm | Ex | CZ04 | rDXHP | SWHC050-01 | ExAnte2021 | IOU workpaper | 2020-07-02 | Cap-Tons | 1 |  |  | 0 | 0 | 0 | 122.6168 | 0.1344 | 0 | [6 empty] | DEER:HVAC_Eff_HP | Annual | FALSE
Any | SWHC050V | MFm | Ex | CZ05 | rDXHP | SWHC050-01 | ExAnte2021 | IOU workpaper | 2020-07-02 | Cap-Tons | 1 |  |  | 0 | 0 | 0 | 74.298 | 0.0122 | 0 | [6 empty] | DEER:HVAC_Eff_HP | Annual | FALSE
Any | SWHC050V | MFm | Ex | CZ06 | rDXHP | SWHC050-01 | ExAnte2021 | IOU workpaper | 2020-07-02 | Cap-Tons | 1 |  |  | 0 | 0 | 0 | 62.9323 | 0.0786 | 0 | [6 empty] | DEER:HVAC_Eff_HP | Annual | FALSE
Any | SWHC050V | MFm | Ex | CZ07 | rDXHP | SWHC050-01 | ExAnte2021 | IOU workpaper | 2020-07-02 | Cap-Tons | 1 |  |  | 0 | 0 | 0 | 72.771 | 0.0709 | 0 | [6 empty] | DEER:HVAC_Eff_HP | Annual | FALSE
Any | SWHC050V | MFm | Ex | CZ08 | rDXHP | SWHC050-01 | ExAnte2021 | IOU workpaper | 2020-07-02 | Cap-Tons | 1 |  |  | 0 | 0 | 0 | 108.1875 | 0.103 | 0 | [6 empty] | DEER:HVAC_Eff_HP | Annual | FALSE
Any | SWHC050V | MFm | Ex | CZ09 | rDXHP | SWHC050-01 | ExAnte2021 | IOU workpaper | 2020-07-02 | Cap-Tons | 1 |  |  | 0 | 0 | 0 | 149.4844 | 0.1658 | 0 | [6 empty] | DEER:HVAC_Eff_HP | Annual | FALSE
Any | SWHC050V | MFm | Ex | CZ10 | rDXHP | SWHC050-01 | ExAnte2021 | IOU workpaper | 2020-07-02 | Cap-Tons | 1 |  |  | 0 | 0 | 0 | 138.9841 | 0.1613 | 0 | [6 empty] | DEER:HVAC_Eff_HP | Annual | FALSE
Any | SWHC050V | MFm | Ex | CZ11 | rDXHP | SWHC050-01 | ExAnte2021 | IOU workpaper | 2020-07-02 | Cap-Tons | 1 |  |  | 0 | 0 | 0 | 352.3872 | 0.2463 | 0 | [6 empty] | DEER:HVAC_Eff_HP | Annual | FALSE
Any | SWHC050V | MFm | Ex | CZ12 | rDXHP | SWHC050-01 | ExAnte2021 | IOU workpaper | 2020-07-02 | Cap-Tons | 1 |  |  | 0 | 0 | 0 | 208.4068 | 0.1837 | 0 | [6 empty] | DEER:HVAC_Eff_HP | Annual | FALSE
Any | SWHC050V | MFm | Ex | CZ13 | rDXHP | SWHC050-01 | ExAnte2021 | IOU workpaper | 2020-07-02 | Cap-Tons | 1 |  |  | 0 | 0 | 0 | 320.1934 | 0.185 | 0 | [6 empty] | DEER:HVAC_Eff_HP | Annual | FALSE
Any | SWHC050V | MFm | Ex | CZ14 | rDXHP | SWHC050-01 | ExAnte2021 | IOU workpaper | 2020-07-02 | Cap-Tons | 1 |  |  | 0 | 0 | 0 | 464.392 | 0.2266 | 0 | [6 empty] | DEER:HVAC_Eff_HP | Annual | FALSE
Any | SWHC050V | MFm | Ex | CZ15 | rDXHP | SWHC050-01 | ExAnte2021 | IOU workpaper | 2020-07-02 | Cap-Tons | 1 |  |  | 0 | 0 | 0 | 403.4662 | 0.2073 | 0 | [6 empty] | DEER:HVAC_Eff_HP | Annual | FALSE
Any | SWHC050V | MFm | Ex | CZ16 | rDXHP | SWHC050-01 | ExAnte2021 | IOU workpaper | 2020-07-02 | Cap-Tons | 1 |  |  | 0 | 0 | 0 | 392.7534 | 0.1218 | 0 | [6 empty] | DEER:HVAC_Eff_HP | Annual | FALSE
Any | SWHC050V | SFm | Ex | CZ01 | rDXHP | SWHC050-01 | ExAnte2021 | IOU workpaper | 2020-07-02 | Cap-Tons | 1 |  |  | 0 | 0 | 0 | 102.8631 | 0 | 0 | [6 empty] | DEER:HVAC_Eff_HP | Annual | FALSE
Any | SWHC050V | SFm | Ex | CZ02 | rDXHP | SWHC050-01 | ExAnte2021 | IOU workpaper | 2020-07-02 | Cap-Tons | 1 |  |  | 0 | 0 | 0 | 159.3521 | 0.1266 | 0 | [6 empty] | DEER:HVAC_Eff_HP | Annual | FALSE
Any | SWHC050V | SFm | Ex | CZ03 | rDXHP | SWHC050-01 | ExAnte2021 | IOU workpaper | 2020-07-02 | Cap-Tons | 1 |  |  | 0 | 0 | 0 | 64.738 | 0.0425 | 0 | [6 empty] | DEER:HVAC_Eff_HP | Annual | FALSE
Any | SWHC050V | SFm | Ex | CZ04 | rDXHP | SWHC050-01 | ExAnte2021 | IOU workpaper | 2020-07-02 | Cap-Tons | 1 |  |  | 0 | 0 | 0 | 130.6822 | 0.1221 | 0 | [6 empty] | DEER:HVAC_Eff_HP | Annual | FALSE
Any | SWHC050V | SFm | Ex | CZ05 | rDXHP | SWHC050-01 | ExAnte2021 | IOU workpaper | 2020-07-02 | Cap-Tons | 1 |  |  | 0 | 0 | 0 | 80.8376 | 0.0342 | 0 | [6 empty] | DEER:HVAC_Eff_HP | Annual | FALSE
Any | SWHC050V | SFm | Ex | CZ06 | rDXHP | SWHC050-01 | ExAnte2021 | IOU workpaper | 2020-07-02 | Cap-Tons | 1 |  |  | 0 | 0 | 0 | 53.2759 | 0.0814 | 0 | [6 empty] | DEER:HVAC_Eff_HP | Annual | FALSE
Any | SWHC050V | SFm | Ex | CZ07 | rDXHP | SWHC050-01 | ExAnte2021 | IOU workpaper | 2020-07-02 | Cap-Tons | 1 |  |  | 0 | 0 | 0 | 56.7397 | 0.075 | 0 | [6 empty] | DEER:HVAC_Eff_HP | Annual | FALSE
Any | SWHC050V | SFm | Ex | CZ08 | rDXHP | SWHC050-01 | ExAnte2021 | IOU workpaper | 2020-07-02 | Cap-Tons | 1 |  |  | 0 | 0 | 0 | 98.4036 | 0.1096 | 0 | [6 empty] | DEER:HVAC_Eff_HP | Annual | FALSE
Any | SWHC050V | SFm | Ex | CZ09 | rDXHP | SWHC050-01 | ExAnte2021 | IOU workpaper | 2020-07-02 | Cap-Tons | 1 |  |  | 0 | 0 | 0 | 118.365 | 0.1477 | 0 | [6 empty] | DEER:HVAC_Eff_HP | Annual | FALSE
Any | SWHC050V | SFm | Ex | CZ10 | rDXHP | SWHC050-01 | ExAnte2021 | IOU workpaper | 2020-07-02 | Cap-Tons | 1 |  |  | 0 | 0 | 0 | 174.3894 | 0.1683 | 0 | [6 empty] | DEER:HVAC_Eff_HP | Annual | FALSE
Any | SWHC050V | SFm | Ex | CZ11 | rDXHP | SWHC050-01 | ExAnte2021 | IOU workpaper | 2020-07-02 | Cap-Tons | 1 |  |  | 0 | 0 | 0 | 198.4831 | 0.1718 | 0 | [6 empty] | DEER:HVAC_Eff_HP | Annual | FALSE
Any | SWHC050V | SFm | Ex | CZ12 | rDXHP | SWHC050-01 | ExAnte2021 | IOU workpaper | 2020-07-02 | Cap-Tons | 1 |  |  | 0 | 0 | 0 | 156.1908 | 0.1442 | 0 | [6 empty] | DEER:HVAC_Eff_HP | Annual | FALSE
Any | SWHC050V | SFm | Ex | CZ13 | rDXHP | SWHC050-01 | ExAnte2021 | IOU workpaper | 2020-07-02 | Cap-Tons | 1 |  |  | 0 | 0 | 0 | 223.3162 | 0.1423 | 0 | [6 empty] | DEER:HVAC_Eff_HP | Annual | FALSE
Any | SWHC050V | SFm | Ex | CZ14 | rDXHP | SWHC050-01 | ExAnte2021 | IOU workpaper | 2020-07-02 | Cap-Tons | 1 |  |  | 0 | 0 | 0 | 305.1725 | 0.1795 | 0 | [6 empty] | DEER:HVAC_Eff_HP | Annual | FALSE
Any | SWHC050V | SFm | Ex | CZ15 | rDXHP | SWHC050-01 | ExAnte2021 | IOU workpaper | 2020-07-02 | Cap-Tons | 1 |  |  | 0 | 0 | 0 | 284.9344 | 0.1558 | 0 | [6 empty] | DEER:HVAC_Eff_HP | Annual | FALSE
Any | SWHC050V | SFm | Ex | CZ16 | rDXHP | SWHC050-01 | ExAnte2021 | IOU workpaper | 2020-07-02 | Cap-Tons | 1 |  |  | 0 | 0 | 0 | 141.8591 | 0.0429 | 0 | [6 empty] | DEER:HVAC_Eff_HP | Annual | FALSE
Any | SWHC050W | DMo | Ex | CZ01 | rDXHP | SWHC050-01 | ExAnte2021 | IOU workpaper | 2020-07-02 | Cap-Tons | 1 |  |  | 0 | 0 | 0 | 63.2662 | 0 | 0 | [6 empty] | DEER:HVAC_Eff_HP | Annual | FALSE
Any | SWHC050W | DMo | Ex | CZ02 | rDXHP | SWHC050-01 | ExAnte2021 | IOU workpaper | 2020-07-02 | Cap-Tons | 1 |  |  | 0 | 0 | 0 | 102.7263 | 0.1282 | 0 | [6 empty] | DEER:HVAC_Eff_HP | Annual | FALSE
Any | SWHC050W | DMo | Ex | CZ03 | rDXHP | SWHC050-01 | ExAnte2021 | IOU workpaper | 2020-07-02 | Cap-Tons | 1 |  |  | 0 | 0 | 0 | 54.8139 | 0.0617 | 0 | [6 empty] | DEER:HVAC_Eff_HP | Annual | FALSE
Any | SWHC050W | DMo | Ex | CZ04 | rDXHP | SWHC050-01 | ExAnte2021 | IOU workpaper | 2020-07-02 | Cap-Tons | 1 |  |  | 0 | 0 | 0 | 107.7517 | 0.1126 | 0 | [6 empty] | DEER:HVAC_Eff_HP | Annual | FALSE
Any | SWHC050W | DMo | Ex | CZ05 | rDXHP | SWHC050-01 | ExAnte2021 | IOU workpaper | 2020-07-02 | Cap-Tons | 1 |  |  | 0 | 0 | 0 | 75.8124 | 0.0439 | 0 | [6 empty] | DEER:HVAC_Eff_HP | Annual | FALSE
Any | SWHC050W | DMo | Ex | CZ06 | rDXHP | SWHC050-01 | ExAnte2021 | IOU workpaper | 2020-07-02 | Cap-Tons | 1 |  |  | 0 | 0 | 0 | 74.2042 | 0.0927 | 0 | [6 empty] | DEER:HVAC_Eff_HP | Annual | FALSE
Any | SWHC050W | DMo | Ex | CZ07 | rDXHP | SWHC050-01 | ExAnte2021 | IOU workpaper | 2020-07-02 | Cap-Tons | 1 |  |  | 0 | 0 | 0 | 49.6176 | 0.06 | 0 | [6 empty] | DEER:HVAC_Eff_HP | Annual | FALSE
Any | SWHC050W | DMo | Ex | CZ08 | rDXHP | SWHC050-01 | ExAnte2021 | IOU workpaper | 2020-07-02 | Cap-Tons | 1 |  |  | 0 | 0 | 0 | 106.6146 | 0.1046 | 0 | [6 empty] | DEER:HVAC_Eff_HP | Annual | FALSE
Any | SWHC050W | DMo | Ex | CZ09 | rDXHP | SWHC050-01 | ExAnte2021 | IOU workpaper | 2020-07-02 | Cap-Tons | 1 |  |  | 0 | 0 | 0 | 117.8082 | 0.1373 | 0 | [6 empty] | DEER:HVAC_Eff_HP | Annual | FALSE
Any | SWHC050W | DMo | Ex | CZ10 | rDXHP | SWHC050-01 | ExAnte2021 | IOU workpaper | 2020-07-02 | Cap-Tons | 1 |  |  | 0 | 0 | 0 | 165.2716 | 0.1603 | 0 | [6 empty] | DEER:HVAC_Eff_HP | Annual | FALSE
Any | SWHC050W | DMo | Ex | CZ11 | rDXHP | SWHC050-01 | ExAnte2021 | IOU workpaper | 2020-07-02 | Cap-Tons | 1 |  |  | 0 | 0 | 0 | 237.7769 | 0.2003 | 0 | [6 empty] | DEER:HVAC_Eff_HP | Annual | FALSE
Any | SWHC050W | DMo | Ex | CZ12 | rDXHP | SWHC050-01 | ExAnte2021 | IOU workpaper | 2020-07-02 | Cap-Tons | 1 |  |  | 0 | 0 | 0 | 159.9952 | 0.1616 | 0 | [6 empty] | DEER:HVAC_Eff_HP | Annual | FALSE
Any | SWHC050W | DMo | Ex | CZ13 | rDXHP | SWHC050-01 | ExAnte2021 | IOU workpaper | 2020-07-02 | Cap-Tons | 1 |  |  | 0 | 0 | 0 | 231.2575 | 0.1584 | 0 | [6 empty] | DEER:HVAC_Eff_HP | Annual | FALSE
Any | SWHC050W | DMo | Ex | CZ14 | rDXHP | SWHC050-01 | ExAnte2021 | IOU workpaper | 2020-07-02 | Cap-Tons | 1 |  |  | 0 | 0 | 0 | 240.2453 | 0.181 | 0 | [6 empty] | DEER:HVAC_Eff_HP | Annual | FALSE
Any | SWHC050W | DMo | Ex | CZ15 | rDXHP | SWHC050-01 | ExAnte2021 | IOU workpaper | 2020-07-02 | Cap-Tons | 1 |  |  | 0 | 0 | 0 | 308.1895 | 0.1722 | 0 | [6 empty] | DEER:HVAC_Eff_HP | Annual | FALSE
Any | SWHC050W | DMo | Ex | CZ16 | rDXHP | SWHC050-01 | ExAnte2021 | IOU workpaper | 2020-07-02 | Cap-Tons | 1 |  |  | 0 | 0 | 0 | 158.9105 | 0.0862 | 0 | [6 empty] | DEER:HVAC_Eff_HP | Annual | FALSE
Any | SWHC050W | MFm | Ex | CZ01 | rDXHP | SWHC050-01 | ExAnte2021 | IOU workpaper | 2020-07-02 | Cap-Tons | 1 |  |  | 0 | 0 | 0 | 165.6579 | 0.0002 | 0 | [6 empty] | DEER:HVAC_Eff_HP | Annual | FALSE
Any | SWHC050W | MFm | Ex | CZ02 | rDXHP | SWHC050-01 | ExAnte2021 | IOU workpaper | 2020-07-02 | Cap-Tons | 1 |  |  | 0 | 0 | 0 | 159.977 | 0.1477 | 0 | [6 empty] | DEER:HVAC_Eff_HP | Annual | FALSE
Any | SWHC050W | MFm | Ex | CZ03 | rDXHP | SWHC050-01 | ExAnte2021 | IOU workpaper | 2020-07-02 | Cap-Tons | 1 |  |  | 0 | 0 | 0 | 102.3536 | 0.0245 | 0 | [6 empty] | DEER:HVAC_Eff_HP | Annual | FALSE
Any | SWHC050W | MFm | Ex | CZ04 | rDXHP | SWHC050-01 | ExAnte2021 | IOU workpaper | 2020-07-02 | Cap-Tons | 1 |  |  | 0 | 0 | 0 | 146.9099 | 0.1621 | 0 | [6 empty] | DEER:HVAC_Eff_HP | Annual | FALSE
Any | SWHC050W | MFm | Ex | CZ05 | rDXHP | SWHC050-01 | ExAnte2021 | IOU workpaper | 2020-07-02 | Cap-Tons | 1 |  |  | 0 | 0 | 0 | 90.4848 | 0.0152 | 0 | [6 empty] | DEER:HVAC_Eff_HP | Annual | FALSE
Any | SWHC050W | MFm | Ex | CZ06 | rDXHP | SWHC050-01 | ExAnte2021 | IOU workpaper | 2020-07-02 | Cap-Tons | 1 |  |  | 0 | 0 | 0 | 79.3484 | 0.0967 | 0 | [6 empty] | DEER:HVAC_Eff_HP | Annual | FALSE
Any | SWHC050W | MFm | Ex | CZ07 | rDXHP | SWHC050-01 | ExAnte2021 | IOU workpaper | 2020-07-02 | Cap-Tons | 1 |  |  | 0 | 0 | 0 | 93.3854 | 0.0879 | 0 | [6 empty] | DEER:HVAC_Eff_HP | Annual | FALSE
Any | SWHC050W | MFm | Ex | CZ08 | rDXHP | SWHC050-01 | ExAnte2021 | IOU workpaper | 2020-07-02 | Cap-Tons | 1 |  |  | 0 | 0 | 0 | 135.558 | 0.1253 | 0 | [6 empty] | DEER:HVAC_Eff_HP | Annual | FALSE
Any | SWHC050W | MFm | Ex | CZ09 | rDXHP | SWHC050-01 | ExAnte2021 | IOU workpaper | 2020-07-02 | Cap-Tons | 1 |  |  | 0 | 0 | 0 | 187.0046 | 0.1994 | 0 | [6 empty] | DEER:HVAC_Eff_HP | Annual | FALSE
Any | SWHC050W | MFm | Ex | CZ10 | rDXHP | SWHC050-01 | ExAnte2021 | IOU workpaper | 2020-07-02 | Cap-Tons | 1 |  |  | 0 | 0 | 0 | 169.8683 | 0.1938 | 0 | [6 empty] | DEER:HVAC_Eff_HP | Annual | FALSE
Any | SWHC050W | MFm | Ex | CZ11 | rDXHP | SWHC050-01 | ExAnte2021 | IOU workpaper | 2020-07-02 | Cap-Tons | 1 |  |  | 0 | 0 | 0 | 424.4246 | 0.2957 | 0 | [6 empty] | DEER:HVAC_Eff_HP | Annual | FALSE
Any | SWHC050W | MFm | Ex | CZ12 | rDXHP | SWHC050-01 | ExAnte2021 | IOU workpaper | 2020-07-02 | Cap-Tons | 1 |  |  | 0 | 0 | 0 | 252.888 | 0.2224 | 0 | [6 empty] | DEER:HVAC_Eff_HP | Annual | FALSE
Any | SWHC050W | MFm | Ex | CZ13 | rDXHP | SWHC050-01 | ExAnte2021 | IOU workpaper | 2020-07-02 | Cap-Tons | 1 |  |  | 0 | 0 | 0 | 387.857 | 0.2242 | 0 | [6 empty] | DEER:HVAC_Eff_HP | Annual | FALSE
Any | SWHC050W | MFm | Ex | CZ14 | rDXHP | SWHC050-01 | ExAnte2021 | IOU workpaper | 2020-07-02 | Cap-Tons | 1 |  |  | 0 | 0 | 0 | 555.0107 | 0.2713 | 0 | [6 empty] | DEER:HVAC_Eff_HP | Annual | FALSE
Any | SWHC050W | MFm | Ex | CZ15 | rDXHP | SWHC050-01 | ExAnte2021 | IOU workpaper | 2020-07-02 | Cap-Tons | 1 |  |  | 0 | 0 | 0 | 481.5774 | 0.2452 | 0 | [6 empty] | DEER:HVAC_Eff_HP | Annual | FALSE
Any | SWHC050W | MFm | Ex | CZ16 | rDXHP | SWHC050-01 | ExAnte2021 | IOU workpaper | 2020-07-02 | Cap-Tons | 1 |  |  | 0 | 0 | 0 | 460.5782 | 0.1474 | 0 | [6 empty] | DEER:HVAC_Eff_HP | Annual | FALSE
Any | SWHC050W | SFm | Ex | CZ01 | rDXHP | SWHC050-01 | ExAnte2021 | IOU workpaper | 2020-07-02 | Cap-Tons | 1 |  |  | 0 | 0 | 0 | 129.6088 | 0 | 0 | [6 empty] | DEER:HVAC_Eff_HP | Annual | FALSE
Any | SWHC050W | SFm | Ex | CZ02 | rDXHP | SWHC050-01 | ExAnte2021 | IOU workpaper | 2020-07-02 | Cap-Tons | 1 |  |  | 0 | 0 | 0 | 201.2172 | 0.1574 | 0 | [6 empty] | DEER:HVAC_Eff_HP | Annual | FALSE
Any | SWHC050W | SFm | Ex | CZ03 | rDXHP | SWHC050-01 | ExAnte2021 | IOU workpaper | 2020-07-02 | Cap-Tons | 1 |  |  | 0 | 0 | 0 | 84.8808 | 0.052 | 0 | [6 empty] | DEER:HVAC_Eff_HP | Annual | FALSE
Any | SWHC050W | SFm | Ex | CZ04 | rDXHP | SWHC050-01 | ExAnte2021 | IOU workpaper | 2020-07-02 | Cap-Tons | 1 |  |  | 0 | 0 | 0 | 160.4175 | 0.1476 | 0 | [6 empty] | DEER:HVAC_Eff_HP | Annual | FALSE
Any | SWHC050W | SFm | Ex | CZ05 | rDXHP | SWHC050-01 | ExAnte2021 | IOU workpaper | 2020-07-02 | Cap-Tons | 1 |  |  | 0 | 0 | 0 | 101.7886 | 0.0413 | 0 | [6 empty] | DEER:HVAC_Eff_HP | Annual | FALSE
Any | SWHC050W | SFm | Ex | CZ06 | rDXHP | SWHC050-01 | ExAnte2021 | IOU workpaper | 2020-07-02 | Cap-Tons | 1 |  |  | 0 | 0 | 0 | 67.1018 | 0.0987 | 0 | [6 empty] | DEER:HVAC_Eff_HP | Annual | FALSE
Any | SWHC050W | SFm | Ex | CZ07 | rDXHP | SWHC050-01 | ExAnte2021 | IOU workpaper | 2020-07-02 | Cap-Tons | 1 |  |  | 0 | 0 | 0 | 73.1317 | 0.0916 | 0 | [6 empty] | DEER:HVAC_Eff_HP | Annual | FALSE
Any | SWHC050W | SFm | Ex | CZ08 | rDXHP | SWHC050-01 | ExAnte2021 | IOU workpaper | 2020-07-02 | Cap-Tons | 1 |  |  | 0 | 0 | 0 | 121.942 | 0.1313 | 0 | [6 empty] | DEER:HVAC_Eff_HP | Annual | FALSE
Any | SWHC050W | SFm | Ex | CZ09 | rDXHP | SWHC050-01 | ExAnte2021 | IOU workpaper | 2020-07-02 | Cap-Tons | 1 |  |  | 0 | 0 | 0 | 148.9117 | 0.1814 | 0 | [6 empty] | DEER:HVAC_Eff_HP | Annual | FALSE
Any | SWHC050W | SFm | Ex | CZ10 | rDXHP | SWHC050-01 | ExAnte2021 | IOU workpaper | 2020-07-02 | Cap-Tons | 1 |  |  | 0 | 0 | 0 | 219.8464 | 0.2069 | 0 | [6 empty] | DEER:HVAC_Eff_HP | Annual | FALSE
Any | SWHC050W | SFm | Ex | CZ11 | rDXHP | SWHC050-01 | ExAnte2021 | IOU workpaper | 2020-07-02 | Cap-Tons | 1 |  |  | 0 | 0 | 0 | 245.2173 | 0.2096 | 0 | [6 empty] | DEER:HVAC_Eff_HP | Annual | FALSE
Any | SWHC050W | SFm | Ex | CZ12 | rDXHP | SWHC050-01 | ExAnte2021 | IOU workpaper | 2020-07-02 | Cap-Tons | 1 |  |  | 0 | 0 | 0 | 195.539 | 0.1784 | 0 | [6 empty] | DEER:HVAC_Eff_HP | Annual | FALSE
Any | SWHC050W | SFm | Ex | CZ13 | rDXHP | SWHC050-01 | ExAnte2021 | IOU workpaper | 2020-07-02 | Cap-Tons | 1 |  |  | 0 | 0 | 0 | 276.3724 | 0.1757 | 0 | [6 empty] | DEER:HVAC_Eff_HP | Annual | FALSE
Any | SWHC050W | SFm | Ex | CZ14 | rDXHP | SWHC050-01 | ExAnte2021 | IOU workpaper | 2020-07-02 | Cap-Tons | 1 |  |  | 0 | 0 | 0 | 370.5888 | 0.217 | 0 | [6 empty] | DEER:HVAC_Eff_HP | Annual | FALSE
Any | SWHC050W | SFm | Ex | CZ15 | rDXHP | SWHC050-01 | ExAnte2021 | IOU workpaper | 2020-07-02 | Cap-Tons | 1 |  |  | 0 | 0 | 0 | 345.0235 | 0.1877 | 0 | [6 empty] | DEER:HVAC_Eff_HP | Annual | FALSE
Any | SWHC050W | SFm | Ex | CZ16 | rDXHP | SWHC050-01 | ExAnte2021 | IOU workpaper | 2020-07-02 | Cap-Tons | 1 |  |  | 0 | 0 | 0 | 162.8061 | 0.0522 | 0 | [6 empty] | DEER:HVAC_Eff_HP | Annual | FALSE
Any | SWHC050X | DMo | Ex | CZ01 | rDXHP | SWHC050-01 | ExAnte2021 | IOU workpaper | 2020-07-02 | Cap-Tons | 1 |  |  | 0 | 0 | 0 | 70.193 | 0 | 0 | [6 empty] | DEER:HVAC_Eff_HP | Annual | FALSE
Any | SWHC050X | DMo | Ex | CZ02 | rDXHP | SWHC050-01 | ExAnte2021 | IOU workpaper | 2020-07-02 | Cap-Tons | 1 |  |  | 0 | 0 | 0 | 116.3723 | 0.1488 | 0 | [6 empty] | DEER:HVAC_Eff_HP | Annual | FALSE
Any | SWHC050X | DMo | Ex | CZ03 | rDXHP | SWHC050-01 | ExAnte2021 | IOU workpaper | 2020-07-02 | Cap-Tons | 1 |  |  | 0 | 0 | 0 | 62.7859 | 0.0714 | 0 | [6 empty] | DEER:HVAC_Eff_HP | Annual | FALSE
Any | SWHC050X | DMo | Ex | CZ04 | rDXHP | SWHC050-01 | ExAnte2021 | IOU workpaper | 2020-07-02 | Cap-Tons | 1 |  |  | 0 | 0 | 0 | 122.182 | 0.1299 | 0 | [6 empty] | DEER:HVAC_Eff_HP | Annual | FALSE
Any | SWHC050X | DMo | Ex | CZ05 | rDXHP | SWHC050-01 | ExAnte2021 | IOU workpaper | 2020-07-02 | Cap-Tons | 1 |  |  | 0 | 0 | 0 | 85.6335 | 0.0506 | 0 | [6 empty] | DEER:HVAC_Eff_HP | Annual | FALSE
Any | SWHC050X | DMo | Ex | CZ06 | rDXHP | SWHC050-01 | ExAnte2021 | IOU workpaper | 2020-07-02 | Cap-Tons | 1 |  |  | 0 | 0 | 0 | 86.0893 | 0.107 | 0 | [6 empty] | DEER:HVAC_Eff_HP | Annual | FALSE
Any | SWHC050X | DMo | Ex | CZ07 | rDXHP | SWHC050-01 | ExAnte2021 | IOU workpaper | 2020-07-02 | Cap-Tons | 1 |  |  | 0 | 0 | 0 | 57.9005 | 0.0695 | 0 | [6 empty] | DEER:HVAC_Eff_HP | Annual | FALSE
Any | SWHC050X | DMo | Ex | CZ08 | rDXHP | SWHC050-01 | ExAnte2021 | IOU workpaper | 2020-07-02 | Cap-Tons | 1 |  |  | 0 | 0 | 0 | 123.9317 | 0.1206 | 0 | [6 empty] | DEER:HVAC_Eff_HP | Annual | FALSE
Any | SWHC050X | DMo | Ex | CZ09 | rDXHP | SWHC050-01 | ExAnte2021 | IOU workpaper | 2020-07-02 | Cap-Tons | 1 |  |  | 0 | 0 | 0 | 136.8555 | 0.1591 | 0 | [6 empty] | DEER:HVAC_Eff_HP | Annual | FALSE
Any | SWHC050X | DMo | Ex | CZ10 | rDXHP | SWHC050-01 | ExAnte2021 | IOU workpaper | 2020-07-02 | Cap-Tons | 1 |  |  | 0 | 0 | 0 | 190.4538 | 0.1859 | 0 | [6 empty] | DEER:HVAC_Eff_HP | Annual | FALSE
Any | SWHC050X | DMo | Ex | CZ11 | rDXHP | SWHC050-01 | ExAnte2021 | IOU workpaper | 2020-07-02 | Cap-Tons | 1 |  |  | 0 | 0 | 0 | 271.6859 | 0.2317 | 0 | [6 empty] | DEER:HVAC_Eff_HP | Annual | FALSE
Any | SWHC050X | DMo | Ex | CZ12 | rDXHP | SWHC050-01 | ExAnte2021 | IOU workpaper | 2020-07-02 | Cap-Tons | 1 |  |  | 0 | 0 | 0 | 182.7765 | 0.1888 | 0 | [6 empty] | DEER:HVAC_Eff_HP | Annual | FALSE
Any | SWHC050X | DMo | Ex | CZ13 | rDXHP | SWHC050-01 | ExAnte2021 | IOU workpaper | 2020-07-02 | Cap-Tons | 1 |  |  | 0 | 0 | 0 | 265.7301 | 0.1849 | 0 | [6 empty] | DEER:HVAC_Eff_HP | Annual | FALSE
Any | SWHC050X | DMo | Ex | CZ14 | rDXHP | SWHC050-01 | ExAnte2021 | IOU workpaper | 2020-07-02 | Cap-Tons | 1 |  |  | 0 | 0 | 0 | 274.7117 | 0.2087 | 0 | [6 empty] | DEER:HVAC_Eff_HP | Annual | FALSE
Any | SWHC050X | DMo | Ex | CZ15 | rDXHP | SWHC050-01 | ExAnte2021 | IOU workpaper | 2020-07-02 | Cap-Tons | 1 |  |  | 0 | 0 | 0 | 355.3005 | 0.1991 | 0 | [6 empty] | DEER:HVAC_Eff_HP | Annual | FALSE
Any | SWHC050X | DMo | Ex | CZ16 | rDXHP | SWHC050-01 | ExAnte2021 | IOU workpaper | 2020-07-02 | Cap-Tons | 1 |  |  | 0 | 0 | 0 | 175.5439 | 0.0998 | 0 | [6 empty] | DEER:HVAC_Eff_HP | Annual | FALSE
Any | SWHC050X | MFm | Ex | CZ01 | rDXHP | SWHC050-01 | ExAnte2021 | IOU workpaper | 2020-07-02 | Cap-Tons | 1 |  |  | 0 | 0 | 0 | 182.6902 | 0.0002 | 0 | [6 empty] | DEER:HVAC_Eff_HP | Annual | FALSE
Any | SWHC050X | MFm | Ex | CZ02 | rDXHP | SWHC050-01 | ExAnte2021 | IOU workpaper | 2020-07-02 | Cap-Tons | 1 |  |  | 0 | 0 | 0 | 179.2733 | 0.1713 | 0 | [6 empty] | DEER:HVAC_Eff_HP | Annual | FALSE
Any | SWHC050X | MFm | Ex | CZ03 | rDXHP | SWHC050-01 | ExAnte2021 | IOU workpaper | 2020-07-02 | Cap-Tons | 1 |  |  | 0 | 0 | 0 | 116.3012 | 0.0289 | 0 | [6 empty] | DEER:HVAC_Eff_HP | Annual | FALSE
Any | SWHC050X | MFm | Ex | CZ04 | rDXHP | SWHC050-01 | ExAnte2021 | IOU workpaper | 2020-07-02 | Cap-Tons | 1 |  |  | 0 | 0 | 0 | 165.4307 | 0.1867 | 0 | [6 empty] | DEER:HVAC_Eff_HP | Annual | FALSE
Any | SWHC050X | MFm | Ex | CZ05 | rDXHP | SWHC050-01 | ExAnte2021 | IOU workpaper | 2020-07-02 | Cap-Tons | 1 |  |  | 0 | 0 | 0 | 101.0155 | 0.0178 | 0 | [6 empty] | DEER:HVAC_Eff_HP | Annual | FALSE
Any | SWHC050X | MFm | Ex | CZ06 | rDXHP | SWHC050-01 | ExAnte2021 | IOU workpaper | 2020-07-02 | Cap-Tons | 1 |  |  | 0 | 0 | 0 | 91.4073 | 0.1128 | 0 | [6 empty] | DEER:HVAC_Eff_HP | Annual | FALSE
Any | SWHC050X | MFm | Ex | CZ07 | rDXHP | SWHC050-01 | ExAnte2021 | IOU workpaper | 2020-07-02 | Cap-Tons | 1 |  |  | 0 | 0 | 0 | 109.3923 | 0.1029 | 0 | [6 empty] | DEER:HVAC_Eff_HP | Annual | FALSE
Any | SWHC050X | MFm | Ex | CZ08 | rDXHP | SWHC050-01 | ExAnte2021 | IOU workpaper | 2020-07-02 | Cap-Tons | 1 |  |  | 0 | 0 | 0 | 157.5571 | 0.1452 | 0 | [6 empty] | DEER:HVAC_Eff_HP | Annual | FALSE
Any | SWHC050X | MFm | Ex | CZ09 | rDXHP | SWHC050-01 | ExAnte2021 | IOU workpaper | 2020-07-02 | Cap-Tons | 1 |  |  | 0 | 0 | 0 | 216.6881 | 0.2294 | 0 | [6 empty] | DEER:HVAC_Eff_HP | Annual | FALSE
Any | SWHC050X | MFm | Ex | CZ10 | rDXHP | SWHC050-01 | ExAnte2021 | IOU workpaper | 2020-07-02 | Cap-Tons | 1 |  |  | 0 | 0 | 0 | 195.0631 | 0.2227 | 0 | [6 empty] | DEER:HVAC_Eff_HP | Annual | FALSE
Any | SWHC050X | MFm | Ex | CZ11 | rDXHP | SWHC050-01 | ExAnte2021 | IOU workpaper | 2020-07-02 | Cap-Tons | 1 |  |  | 0 | 0 | 0 | 482.5638 | 0.3396 | 0 | [6 empty] | DEER:HVAC_Eff_HP | Annual | FALSE
Any | SWHC050X | MFm | Ex | CZ12 | rDXHP | SWHC050-01 | ExAnte2021 | IOU workpaper | 2020-07-02 | Cap-Tons | 1 |  |  | 0 | 0 | 0 | 287.9714 | 0.2567 | 0 | [6 empty] | DEER:HVAC_Eff_HP | Annual | FALSE
Any | SWHC050X | MFm | Ex | CZ13 | rDXHP | SWHC050-01 | ExAnte2021 | IOU workpaper | 2020-07-02 | Cap-Tons | 1 |  |  | 0 | 0 | 0 | 443.0354 | 0.259 | 0 | [6 empty] | DEER:HVAC_Eff_HP | Annual | FALSE
Any | SWHC050X | MFm | Ex | CZ14 | rDXHP | SWHC050-01 | ExAnte2021 | IOU workpaper | 2020-07-02 | Cap-Tons | 1 |  |  | 0 | 0 | 0 | 628.5576 | 0.311 | 0 | [6 empty] | DEER:HVAC_Eff_HP | Annual | FALSE
Any | SWHC050X | MFm | Ex | CZ15 | rDXHP | SWHC050-01 | ExAnte2021 | IOU workpaper | 2020-07-02 | Cap-Tons | 1 |  |  | 0 | 0 | 0 | 549.0315 | 0.2789 | 0 | [6 empty] | DEER:HVAC_Eff_HP | Annual | FALSE
Any | SWHC050X | MFm | Ex | CZ16 | rDXHP | SWHC050-01 | ExAnte2021 | IOU workpaper | 2020-07-02 | Cap-Tons | 1 |  |  | 0 | 0 | 0 | 509.2192 | 0.1702 | 0 | [6 empty] | DEER:HVAC_Eff_HP | Annual | FALSE
Any | SWHC050X | SFm | Ex | CZ01 | rDXHP | SWHC050-01 | ExAnte2021 | IOU workpaper | 2020-07-02 | Cap-Tons | 1 |  |  | 0 | 0 | 0 | 146.6799 | 0 | 0 | [6 empty] | DEER:HVAC_Eff_HP | Annual | FALSE
Any | SWHC050X | SFm | Ex | CZ02 | rDXHP | SWHC050-01 | ExAnte2021 | IOU workpaper | 2020-07-02 | Cap-Tons | 1 |  |  | 0 | 0 | 0 | 229.7256 | 0.1848 | 0 | [6 empty] | DEER:HVAC_Eff_HP | Annual | FALSE
Any | SWHC050X | SFm | Ex | CZ03 | rDXHP | SWHC050-01 | ExAnte2021 | IOU workpaper | 2020-07-02 | Cap-Tons | 1 |  |  | 0 | 0 | 0 | 98.1318 | 0.0604 | 0 | [6 empty] | DEER:HVAC_Eff_HP | Annual | FALSE
Any | SWHC050X | SFm | Ex | CZ04 | rDXHP | SWHC050-01 | ExAnte2021 | IOU workpaper | 2020-07-02 | Cap-Tons | 1 |  |  | 0 | 0 | 0 | 181.6054 | 0.1703 | 0 | [6 empty] | DEER:HVAC_Eff_HP | Annual | FALSE
Any | SWHC050X | SFm | Ex | CZ05 | rDXHP | SWHC050-01 | ExAnte2021 | IOU workpaper | 2020-07-02 | Cap-Tons | 1 |  |  | 0 | 0 | 0 | 115.406 | 0.0476 | 0 | [6 empty] | DEER:HVAC_Eff_HP | Annual | FALSE
Any | SWHC050X | SFm | Ex | CZ06 | rDXHP | SWHC050-01 | ExAnte2021 | IOU workpaper | 2020-07-02 | Cap-Tons | 1 |  |  | 0 | 0 | 0 | 77.4448 | 0.1141 | 0 | [6 empty] | DEER:HVAC_Eff_HP | Annual | FALSE
Any | SWHC050X | SFm | Ex | CZ07 | rDXHP | SWHC050-01 | ExAnte2021 | IOU workpaper | 2020-07-02 | Cap-Tons | 1 |  |  | 0 | 0 | 0 | 85.8707 | 0.1064 | 0 | [6 empty] | DEER:HVAC_Eff_HP | Annual | FALSE
Any | SWHC050X | SFm | Ex | CZ08 | rDXHP | SWHC050-01 | ExAnte2021 | IOU workpaper | 2020-07-02 | Cap-Tons | 1 |  |  | 0 | 0 | 0 | 141.2081 | 0.1506 | 0 | [6 empty] | DEER:HVAC_Eff_HP | Annual | FALSE
Any | SWHC050X | SFm | Ex | CZ09 | rDXHP | SWHC050-01 | ExAnte2021 | IOU workpaper | 2020-07-02 | Cap-Tons | 1 |  |  | 0 | 0 | 0 | 172.9165 | 0.2114 | 0 | [6 empty] | DEER:HVAC_Eff_HP | Annual | FALSE
Any | SWHC050X | SFm | Ex | CZ10 | rDXHP | SWHC050-01 | ExAnte2021 | IOU workpaper | 2020-07-02 | Cap-Tons | 1 |  |  | 0 | 0 | 0 | 254.9992 | 0.2413 | 0 | [6 empty] | DEER:HVAC_Eff_HP | Annual | FALSE
Any | SWHC050X | SFm | Ex | CZ11 | rDXHP | SWHC050-01 | ExAnte2021 | IOU workpaper | 2020-07-02 | Cap-Tons | 1 |  |  | 0 | 0 | 0 | 281.6194 | 0.2432 | 0 | [6 empty] | DEER:HVAC_Eff_HP | Annual | FALSE
Any | SWHC050X | SFm | Ex | CZ12 | rDXHP | SWHC050-01 | ExAnte2021 | IOU workpaper | 2020-07-02 | Cap-Tons | 1 |  |  | 0 | 0 | 0 | 224.4566 | 0.2087 | 0 | [6 empty] | DEER:HVAC_Eff_HP | Annual | FALSE
Any | SWHC050X | SFm | Ex | CZ13 | rDXHP | SWHC050-01 | ExAnte2021 | IOU workpaper | 2020-07-02 | Cap-Tons | 1 |  |  | 0 | 0 | 0 | 318.061 | 0.2054 | 0 | [6 empty] | DEER:HVAC_Eff_HP | Annual | FALSE
Any | SWHC050X | SFm | Ex | CZ14 | rDXHP | SWHC050-01 | ExAnte2021 | IOU workpaper | 2020-07-02 | Cap-Tons | 1 |  |  | 0 | 0 | 0 | 423.3315 | 0.2504 | 0 | [6 empty] | DEER:HVAC_Eff_HP | Annual | FALSE
Any | SWHC050X | SFm | Ex | CZ15 | rDXHP | SWHC050-01 | ExAnte2021 | IOU workpaper | 2020-07-02 | Cap-Tons | 1 |  |  | 0 | 0 | 0 | 396.2388 | 0.216 | 0 | [6 empty] | DEER:HVAC_Eff_HP | Annual | FALSE
Any | SWHC050X | SFm | Ex | CZ16 | rDXHP | SWHC050-01 | ExAnte2021 | IOU workpaper | 2020-07-02 | Cap-Tons | 1 |  |  | 0 | 0 | 0 | 176.9632 | 0.0606 | 0 | [6 empty] | DEER:HVAC_Eff_HP | Annual | FALSE
Any | SWHC050Y | DMo | Ex | CZ01 | rDXHP | SWHC050-01 | ExAnte2021 | IOU workpaper | 2020-07-02 | Cap-Tons | 1 |  |  | 0 | 0 | 0 | 13.084 | 0 | 0 | [6 empty] | DEER:HVAC_Eff_HP | Annual | FALSE
Any | SWHC050Y | DMo | Ex | CZ02 | rDXHP | SWHC050-01 | ExAnte2021 | IOU workpaper | 2020-07-02 | Cap-Tons | 1 |  |  | 0 | 0 | 0 | 22.7537 | 0.0298 | 0 | [6 empty] | DEER:HVAC_Eff_HP | Annual | FALSE
Any | SWHC050Y | DMo | Ex | CZ03 | rDXHP | SWHC050-01 | ExAnte2021 | IOU workpaper | 2020-07-02 | Cap-Tons | 1 |  |  | 0 | 0 | 0 | 14.7278 | 0.0142 | 0 | [6 empty] | DEER:HVAC_Eff_HP | Annual | FALSE
Any | SWHC050Y | DMo | Ex | CZ04 | rDXHP | SWHC050-01 | ExAnte2021 | IOU workpaper | 2020-07-02 | Cap-Tons | 1 |  |  | 0 | 0 | 0 | 23.8063 | 0.0254 | 0 | [6 empty] | DEER:HVAC_Eff_HP | Annual | FALSE
Any | SWHC050Y | DMo | Ex | CZ05 | rDXHP | SWHC050-01 | ExAnte2021 | IOU workpaper | 2020-07-02 | Cap-Tons | 1 |  |  | 0 | 0 | 0 | 18.3881 | 0.0099 | 0 | [6 empty] | DEER:HVAC_Eff_HP | Annual | FALSE
Any | SWHC050Y | DMo | Ex | CZ06 | rDXHP | SWHC050-01 | ExAnte2021 | IOU workpaper | 2020-07-02 | Cap-Tons | 1 |  |  | 0 | 0 | 0 | 19.1659 | 0.0209 | 0 | [6 empty] | DEER:HVAC_Eff_HP | Annual | FALSE
Any | SWHC050Y | DMo | Ex | CZ07 | rDXHP | SWHC050-01 | ExAnte2021 | IOU workpaper | 2020-07-02 | Cap-Tons | 1 |  |  | 0 | 0 | 0 | 13.1244 | 0.0139 | 0 | [6 empty] | DEER:HVAC_Eff_HP | Annual | FALSE
Any | SWHC050Y | DMo | Ex | CZ08 | rDXHP | SWHC050-01 | ExAnte2021 | IOU workpaper | 2020-07-02 | Cap-Tons | 1 |  |  | 0 | 0 | 0 | 26.8872 | 0.0235 | 0 | [6 empty] | DEER:HVAC_Eff_HP | Annual | FALSE
Any | SWHC050Y | DMo | Ex | CZ09 | rDXHP | SWHC050-01 | ExAnte2021 | IOU workpaper | 2020-07-02 | Cap-Tons | 1 |  |  | 0 | 0 | 0 | 30.0849 | 0.0317 | 0 | [6 empty] | DEER:HVAC_Eff_HP | Annual | FALSE
Any | SWHC050Y | DMo | Ex | CZ10 | rDXHP | SWHC050-01 | ExAnte2021 | IOU workpaper | 2020-07-02 | Cap-Tons | 1 |  |  | 0 | 0 | 0 | 38.7983 | 0.0372 | 0 | [6 empty] | DEER:HVAC_Eff_HP | Annual | FALSE
Any | SWHC050Y | DMo | Ex | CZ11 | rDXHP | SWHC050-01 | ExAnte2021 | IOU workpaper | 2020-07-02 | Cap-Tons | 1 |  |  | 0 | 0 | 0 | 53.0927 | 0.0458 | 0 | [6 empty] | DEER:HVAC_Eff_HP | Annual | FALSE
Any | SWHC050Y | DMo | Ex | CZ12 | rDXHP | SWHC050-01 | ExAnte2021 | IOU workpaper | 2020-07-02 | Cap-Tons | 1 |  |  | 0 | 0 | 0 | 36.0043 | 0.0389 | 0 | [6 empty] | DEER:HVAC_Eff_HP | Annual | FALSE
Any | SWHC050Y | DMo | Ex | CZ13 | rDXHP | SWHC050-01 | ExAnte2021 | IOU workpaper | 2020-07-02 | Cap-Tons | 1 |  |  | 0 | 0 | 0 | 52.9519 | 0.038 | 0 | [6 empty] | DEER:HVAC_Eff_HP | Annual | FALSE
Any | SWHC050Y | DMo | Ex | CZ14 | rDXHP | SWHC050-01 | ExAnte2021 | IOU workpaper | 2020-07-02 | Cap-Tons | 1 |  |  | 0 | 0 | 0 | 53.7143 | 0.0407 | 0 | [6 empty] | DEER:HVAC_Eff_HP | Annual | FALSE
Any | SWHC050Y | DMo | Ex | CZ15 | rDXHP | SWHC050-01 | ExAnte2021 | IOU workpaper | 2020-07-02 | Cap-Tons | 1 |  |  | 0 | 0 | 0 | 70.5565 | 0.0392 | 0 | [6 empty] | DEER:HVAC_Eff_HP | Annual | FALSE
Any | SWHC050Y | DMo | Ex | CZ16 | rDXHP | SWHC050-01 | ExAnte2021 | IOU workpaper | 2020-07-02 | Cap-Tons | 1 |  |  | 0 | 0 | 0 | 26.8823 | 0.0197 | 0 | [6 empty] | DEER:HVAC_Eff_HP | Annual | FALSE
Any | SWHC050Y | MFm | Ex | CZ01 | rDXHP | SWHC050-01 | ExAnte2021 | IOU workpaper | 2020-07-02 | Cap-Tons | 1 |  |  | 0 | 0 | 0 | 32.6689 | 0 | 0 | [6 empty] | DEER:HVAC_Eff_HP | Annual | FALSE
Any | SWHC050Y | MFm | Ex | CZ02 | rDXHP | SWHC050-01 | ExAnte2021 | IOU workpaper | 2020-07-02 | Cap-Tons | 1 |  |  | 0 | 0 | 0 | 33.2688 | 0.0342 | 0 | [6 empty] | DEER:HVAC_Eff_HP | Annual | FALSE
Any | SWHC050Y | MFm | Ex | CZ03 | rDXHP | SWHC050-01 | ExAnte2021 | IOU workpaper | 2020-07-02 | Cap-Tons | 1 |  |  | 0 | 0 | 0 | 27.6495 | 0.0062 | 0 | [6 empty] | DEER:HVAC_Eff_HP | Annual | FALSE
Any | SWHC050Y | MFm | Ex | CZ04 | rDXHP | SWHC050-01 | ExAnte2021 | IOU workpaper | 2020-07-02 | Cap-Tons | 1 |  |  | 0 | 0 | 0 | 30.3728 | 0.0362 | 0 | [6 empty] | DEER:HVAC_Eff_HP | Annual | FALSE
Any | SWHC050Y | MFm | Ex | CZ05 | rDXHP | SWHC050-01 | ExAnte2021 | IOU workpaper | 2020-07-02 | Cap-Tons | 1 |  |  | 0 | 0 | 0 | 20.3772 | 0.0037 | 0 | [6 empty] | DEER:HVAC_Eff_HP | Annual | FALSE
Any | SWHC050Y | MFm | Ex | CZ06 | rDXHP | SWHC050-01 | ExAnte2021 | IOU workpaper | 2020-07-02 | Cap-Tons | 1 |  |  | 0 | 0 | 0 | 20.9437 | 0.0231 | 0 | [6 empty] | DEER:HVAC_Eff_HP | Annual | FALSE
Any | SWHC050Y | MFm | Ex | CZ07 | rDXHP | SWHC050-01 | ExAnte2021 | IOU workpaper | 2020-07-02 | Cap-Tons | 1 |  |  | 0 | 0 | 0 | 26.2924 | 0.0215 | 0 | [6 empty] | DEER:HVAC_Eff_HP | Annual | FALSE
Any | SWHC050Y | MFm | Ex | CZ08 | rDXHP | SWHC050-01 | ExAnte2021 | IOU workpaper | 2020-07-02 | Cap-Tons | 1 |  |  | 0 | 0 | 0 | 35.1658 | 0.0289 | 0 | [6 empty] | DEER:HVAC_Eff_HP | Annual | FALSE
Any | SWHC050Y | MFm | Ex | CZ09 | rDXHP | SWHC050-01 | ExAnte2021 | IOU workpaper | 2020-07-02 | Cap-Tons | 1 |  |  | 0 | 0 | 0 | 48.3764 | 0.0442 | 0 | [6 empty] | DEER:HVAC_Eff_HP | Annual | FALSE
Any | SWHC050Y | MFm | Ex | CZ10 | rDXHP | SWHC050-01 | ExAnte2021 | IOU workpaper | 2020-07-02 | Cap-Tons | 1 |  |  | 0 | 0 | 0 | 39.7012 | 0.0427 | 0 | [6 empty] | DEER:HVAC_Eff_HP | Annual | FALSE
Any | SWHC050Y | MFm | Ex | CZ11 | rDXHP | SWHC050-01 | ExAnte2021 | IOU workpaper | 2020-07-02 | Cap-Tons | 1 |  |  | 0 | 0 | 0 | 92.6619 | 0.065 | 0 | [6 empty] | DEER:HVAC_Eff_HP | Annual | FALSE
Any | SWHC050Y | MFm | Ex | CZ12 | rDXHP | SWHC050-01 | ExAnte2021 | IOU workpaper | 2020-07-02 | Cap-Tons | 1 |  |  | 0 | 0 | 0 | 56.1119 | 0.0503 | 0 | [6 empty] | DEER:HVAC_Eff_HP | Annual | FALSE
Any | SWHC050Y | MFm | Ex | CZ13 | rDXHP | SWHC050-01 | ExAnte2021 | IOU workpaper | 2020-07-02 | Cap-Tons | 1 |  |  | 0 | 0 | 0 | 86.5152 | 0.051 | 0 | [6 empty] | DEER:HVAC_Eff_HP | Annual | FALSE
Any | SWHC050Y | MFm | Ex | CZ14 | rDXHP | SWHC050-01 | ExAnte2021 | IOU workpaper | 2020-07-02 | Cap-Tons | 1 |  |  | 0 | 0 | 0 | 118.523 | 0.059 | 0 | [6 empty] | DEER:HVAC_Eff_HP | Annual | FALSE
Any | SWHC050Y | MFm | Ex | CZ15 | rDXHP | SWHC050-01 | ExAnte2021 | IOU workpaper | 2020-07-02 | Cap-Tons | 1 |  |  | 0 | 0 | 0 | 104.3271 | 0.0509 | 0 | [6 empty] | DEER:HVAC_Eff_HP | Annual | FALSE
Any | SWHC050Y | MFm | Ex | CZ16 | rDXHP | SWHC050-01 | ExAnte2021 | IOU workpaper | 2020-07-02 | Cap-Tons | 1 |  |  | 0 | 0 | 0 | 82.3393 | 0.0333 | 0 | [6 empty] | DEER:HVAC_Eff_HP | Annual | FALSE
Any | SWHC050Y | SFm | Ex | CZ01 | rDXHP | SWHC050-01 | ExAnte2021 | IOU workpaper | 2020-07-02 | Cap-Tons | 1 |  |  | 0 | 0 | 0 | 31.7842 | 0 | 0 | [6 empty] | DEER:HVAC_Eff_HP | Annual | FALSE
Any | SWHC050Y | SFm | Ex | CZ02 | rDXHP | SWHC050-01 | ExAnte2021 | IOU workpaper | 2020-07-02 | Cap-Tons | 1 |  |  | 0 | 0 | 0 | 50.8403 | 0.0389 | 0 | [6 empty] | DEER:HVAC_Eff_HP | Annual | FALSE
Any | SWHC050Y | SFm | Ex | CZ03 | rDXHP | SWHC050-01 | ExAnte2021 | IOU workpaper | 2020-07-02 | Cap-Tons | 1 |  |  | 0 | 0 | 0 | 25.2904 | 0.0122 | 0 | [6 empty] | DEER:HVAC_Eff_HP | Annual | FALSE
Any | SWHC050Y | SFm | Ex | CZ04 | rDXHP | SWHC050-01 | ExAnte2021 | IOU workpaper | 2020-07-02 | Cap-Tons | 1 |  |  | 0 | 0 | 0 | 36.5169 | 0.0332 | 0 | [6 empty] | DEER:HVAC_Eff_HP | Annual | FALSE
Any | SWHC050Y | SFm | Ex | CZ05 | rDXHP | SWHC050-01 | ExAnte2021 | IOU workpaper | 2020-07-02 | Cap-Tons | 1 |  |  | 0 | 0 | 0 | 26.0054 | 0.0092 | 0 | [6 empty] | DEER:HVAC_Eff_HP | Annual | FALSE
Any | SWHC050Y | SFm | Ex | CZ06 | rDXHP | SWHC050-01 | ExAnte2021 | IOU workpaper | 2020-07-02 | Cap-Tons | 1 |  |  | 0 | 0 | 0 | 17.6116 | 0.0225 | 0 | [6 empty] | DEER:HVAC_Eff_HP | Annual | FALSE
Any | SWHC050Y | SFm | Ex | CZ07 | rDXHP | SWHC050-01 | ExAnte2021 | IOU workpaper | 2020-07-02 | Cap-Tons | 1 |  |  | 0 | 0 | 0 | 20.867 | 0.0214 | 0 | [6 empty] | DEER:HVAC_Eff_HP | Annual | FALSE
Any | SWHC050Y | SFm | Ex | CZ08 | rDXHP | SWHC050-01 | ExAnte2021 | IOU workpaper | 2020-07-02 | Cap-Tons | 1 |  |  | 0 | 0 | 0 | 30.4539 | 0.0287 | 0 | [6 empty] | DEER:HVAC_Eff_HP | Annual | FALSE
Any | SWHC050Y | SFm | Ex | CZ09 | rDXHP | SWHC050-01 | ExAnte2021 | IOU workpaper | 2020-07-02 | Cap-Tons | 1 |  |  | 0 | 0 | 0 | 39.3038 | 0.0431 | 0 | [6 empty] | DEER:HVAC_Eff_HP | Annual | FALSE
Any | SWHC050Y | SFm | Ex | CZ10 | rDXHP | SWHC050-01 | ExAnte2021 | IOU workpaper | 2020-07-02 | Cap-Tons | 1 |  |  | 0 | 0 | 0 | 57.6981 | 0.0494 | 0 | [6 empty] | DEER:HVAC_Eff_HP | Annual | FALSE
Any | SWHC050Y | SFm | Ex | CZ11 | rDXHP | SWHC050-01 | ExAnte2021 | IOU workpaper | 2020-07-02 | Cap-Tons | 1 |  |  | 0 | 0 | 0 | 58.8172 | 0.0487 | 0 | [6 empty] | DEER:HVAC_Eff_HP | Annual | FALSE
Any | SWHC050Y | SFm | Ex | CZ12 | rDXHP | SWHC050-01 | ExAnte2021 | IOU workpaper | 2020-07-02 | Cap-Tons | 1 |  |  | 0 | 0 | 0 | 48.4534 | 0.0434 | 0 | [6 empty] | DEER:HVAC_Eff_HP | Annual | FALSE
Any | SWHC050Y | SFm | Ex | CZ13 | rDXHP | SWHC050-01 | ExAnte2021 | IOU workpaper | 2020-07-02 | Cap-Tons | 1 |  |  | 0 | 0 | 0 | 66.5812 | 0.0425 | 0 | [6 empty] | DEER:HVAC_Eff_HP | Annual | FALSE
Any | SWHC050Y | SFm | Ex | CZ14 | rDXHP | SWHC050-01 | ExAnte2021 | IOU workpaper | 2020-07-02 | Cap-Tons | 1 |  |  | 0 | 0 | 0 | 83.9214 | 0.0489 | 0 | [6 empty] | DEER:HVAC_Eff_HP | Annual | FALSE
Any | SWHC050Y | SFm | Ex | CZ15 | rDXHP | SWHC050-01 | ExAnte2021 | IOU workpaper | 2020-07-02 | Cap-Tons | 1 |  |  | 0 | 0 | 0 | 79.0912 | 0.0417 | 0 | [6 empty] | DEER:HVAC_Eff_HP | Annual | FALSE
Any | SWHC050Y | SFm | Ex | CZ16 | rDXHP | SWHC050-01 | ExAnte2021 | IOU workpaper | 2020-07-02 | Cap-Tons | 1 |  |  | 0 | 0 | 0 | 23.9283 | 0.0121 | 0 | [6 empty] | DEER:HVAC_Eff_HP | Annual | FALSE
Any | SWHC050Z | DMo | Ex | CZ01 | rDXHP | SWHC050-01 | ExAnte2021 | IOU workpaper | 2020-07-02 | Cap-Tons | 1 |  |  | 0 | 0 | 0 | 17.2234 | 0 | 0 | [6 empty] | DEER:HVAC_Eff_HP | Annual | FALSE
Any | SWHC050Z | DMo | Ex | CZ02 | rDXHP | SWHC050-01 | ExAnte2021 | IOU workpaper | 2020-07-02 | Cap-Tons | 1 |  |  | 0 | 0 | 0 | 32.6172 | 0.054 | 0 | [6 empty] | DEER:HVAC_Eff_HP | Annual | FALSE
Any | SWHC050Z | DMo | Ex | CZ03 | rDXHP | SWHC050-01 | ExAnte2021 | IOU workpaper | 2020-07-02 | Cap-Tons | 1 |  |  | 0 | 0 | 0 | 6.2306 | 0.0264 | 0 | [6 empty] | DEER:HVAC_Eff_HP | Annual | FALSE
Any | SWHC050Z | DMo | Ex | CZ04 | rDXHP | SWHC050-01 | ExAnte2021 | IOU workpaper | 2020-07-02 | Cap-Tons | 1 |  |  | 0 | 0 | 0 | 34.9662 | 0.0494 | 0 | [6 empty] | DEER:HVAC_Eff_HP | Annual | FALSE
Any | SWHC050Z | DMo | Ex | CZ05 | rDXHP | SWHC050-01 | ExAnte2021 | IOU workpaper | 2020-07-02 | Cap-Tons | 1 |  |  | 0 | 0 | 0 | 13.4882 | 0.0194 | 0 | [6 empty] | DEER:HVAC_Eff_HP | Annual | FALSE
Any | SWHC050Z | DMo | Ex | CZ06 | rDXHP | SWHC050-01 | ExAnte2021 | IOU workpaper | 2020-07-02 | Cap-Tons | 1 |  |  | 0 | 0 | 0 | 18.6911 | 0.0408 | 0 | [6 empty] | DEER:HVAC_Eff_HP | Annual | FALSE
Any | SWHC050Z | DMo | Ex | CZ07 | rDXHP | SWHC050-01 | ExAnte2021 | IOU workpaper | 2020-07-02 | Cap-Tons | 1 |  |  | 0 | 0 | 0 | 12.7321 | 0.0254 | 0 | [6 empty] | DEER:HVAC_Eff_HP | Annual | FALSE
Any | SWHC050Z | DMo | Ex | CZ08 | rDXHP | SWHC050-01 | ExAnte2021 | IOU workpaper | 2020-07-02 | Cap-Tons | 1 |  |  | 0 | 0 | 0 | 33.2423 | 0.0462 | 0 | [6 empty] | DEER:HVAC_Eff_HP | Annual | FALSE
Any | SWHC050Z | DMo | Ex | CZ09 | rDXHP | SWHC050-01 | ExAnte2021 | IOU workpaper | 2020-07-02 | Cap-Tons | 1 |  |  | 0 | 0 | 0 | 34.0811 | 0.0583 | 0 | [6 empty] | DEER:HVAC_Eff_HP | Annual | FALSE
Any | SWHC050Z | DMo | Ex | CZ10 | rDXHP | SWHC050-01 | ExAnte2021 | IOU workpaper | 2020-07-02 | Cap-Tons | 1 |  |  | 0 | 0 | 0 | 60.7357 | 0.0678 | 0 | [6 empty] | DEER:HVAC_Eff_HP | Annual | FALSE
Any | SWHC050Z | DMo | Ex | CZ11 | rDXHP | SWHC050-01 | ExAnte2021 | IOU workpaper | 2020-07-02 | Cap-Tons | 1 |  |  | 0 | 0 | 0 | 91.1272 | 0.0865 | 0 | [6 empty] | DEER:HVAC_Eff_HP | Annual | FALSE
Any | SWHC050Z | DMo | Ex | CZ12 | rDXHP | SWHC050-01 | ExAnte2021 | IOU workpaper | 2020-07-02 | Cap-Tons | 1 |  |  | 0 | 0 | 0 | 57.5093 | 0.0643 | 0 | [6 empty] | DEER:HVAC_Eff_HP | Annual | FALSE
Any | SWHC050Z | DMo | Ex | CZ13 | rDXHP | SWHC050-01 | ExAnte2021 | IOU workpaper | 2020-07-02 | Cap-Tons | 1 |  |  | 0 | 0 | 0 | 86.5486 | 0.0634 | 0 | [6 empty] | DEER:HVAC_Eff_HP | Annual | FALSE
Any | SWHC050Z | DMo | Ex | CZ14 | rDXHP | SWHC050-01 | ExAnte2021 | IOU workpaper | 2020-07-02 | Cap-Tons | 1 |  |  | 0 | 0 | 0 | 93.6665 | 0.0801 | 0 | [6 empty] | DEER:HVAC_Eff_HP | Annual | FALSE
Any | SWHC050Z | DMo | Ex | CZ15 | rDXHP | SWHC050-01 | ExAnte2021 | IOU workpaper | 2020-07-02 | Cap-Tons | 1 |  |  | 0 | 0 | 0 | 128.6149 | 0.0747 | 0 | [6 empty] | DEER:HVAC_Eff_HP | Annual | FALSE
Any | SWHC050Z | DMo | Ex | CZ16 | rDXHP | SWHC050-01 | ExAnte2021 | IOU workpaper | 2020-07-02 | Cap-Tons | 1 |  |  | 0 | 0 | 0 | 73.5165 | 0.0372 | 0 | [6 empty] | DEER:HVAC_Eff_HP | Annual | FALSE
Any | SWHC050Z | MFm | Ex | CZ01 | rDXHP | SWHC050-01 | ExAnte2021 | IOU workpaper | 2020-07-02 | Cap-Tons | 1 |  |  | 0 | 0 | 0 | 51.1337 | 0.0001 | 0 | [6 empty] | DEER:HVAC_Eff_HP | Annual | FALSE
Any | SWHC050Z | MFm | Ex | CZ02 | rDXHP | SWHC050-01 | ExAnte2021 | IOU workpaper | 2020-07-02 | Cap-Tons | 1 |  |  | 0 | 0 | 0 | 53.9029 | 0.0625 | 0 | [6 empty] | DEER:HVAC_Eff_HP | Annual | FALSE
Any | SWHC050Z | MFm | Ex | CZ03 | rDXHP | SWHC050-01 | ExAnte2021 | IOU workpaper | 2020-07-02 | Cap-Tons | 1 |  |  | 0 | 0 | 0 | 7.5676 | 0.0089 | 0 | [6 empty] | DEER:HVAC_Eff_HP | Annual | FALSE
Any | SWHC050Z | MFm | Ex | CZ04 | rDXHP | SWHC050-01 | ExAnte2021 | IOU workpaper | 2020-07-02 | Cap-Tons | 1 |  |  | 0 | 0 | 0 | 56.103 | 0.0723 | 0 | [6 empty] | DEER:HVAC_Eff_HP | Annual | FALSE
Any | SWHC050Z | MFm | Ex | CZ05 | rDXHP | SWHC050-01 | ExAnte2021 | IOU workpaper | 2020-07-02 | Cap-Tons | 1 |  |  | 0 | 0 | 0 | 20.4681 | 0.0059 | 0 | [6 empty] | DEER:HVAC_Eff_HP | Annual | FALSE
Any | SWHC050Z | MFm | Ex | CZ06 | rDXHP | SWHC050-01 | ExAnte2021 | IOU workpaper | 2020-07-02 | Cap-Tons | 1 |  |  | 0 | 0 | 0 | 14.364 | 0.039 | 0 | [6 empty] | DEER:HVAC_Eff_HP | Annual | FALSE
Any | SWHC050Z | MFm | Ex | CZ07 | rDXHP | SWHC050-01 | ExAnte2021 | IOU workpaper | 2020-07-02 | Cap-Tons | 1 |  |  | 0 | 0 | 0 | 16.0096 | 0.034 | 0 | [6 empty] | DEER:HVAC_Eff_HP | Annual | FALSE
Any | SWHC050Z | MFm | Ex | CZ08 | rDXHP | SWHC050-01 | ExAnte2021 | IOU workpaper | 2020-07-02 | Cap-Tons | 1 |  |  | 0 | 0 | 0 | 36.1678 | 0.0535 | 0 | [6 empty] | DEER:HVAC_Eff_HP | Annual | FALSE
Any | SWHC050Z | MFm | Ex | CZ09 | rDXHP | SWHC050-01 | ExAnte2021 | IOU workpaper | 2020-07-02 | Cap-Tons | 1 |  |  | 0 | 0 | 0 | 48.091 | 0.09 | 0 | [6 empty] | DEER:HVAC_Eff_HP | Annual | FALSE
Any | SWHC050Z | MFm | Ex | CZ10 | rDXHP | SWHC050-01 | ExAnte2021 | IOU workpaper | 2020-07-02 | Cap-Tons | 1 |  |  | 0 | 0 | 0 | 59.8693 | 0.0881 | 0 | [6 empty] | DEER:HVAC_Eff_HP | Annual | FALSE
Any | SWHC050Z | MFm | Ex | CZ11 | rDXHP | SWHC050-01 | ExAnte2021 | IOU workpaper | 2020-07-02 | Cap-Tons | 1 |  |  | 0 | 0 | 0 | 165.4544 | 0.1349 | 0 | [6 empty] | DEER:HVAC_Eff_HP | Annual | FALSE
Any | SWHC050Z | MFm | Ex | CZ12 | rDXHP | SWHC050-01 | ExAnte2021 | IOU workpaper | 2020-07-02 | Cap-Tons | 1 |  |  | 0 | 0 | 0 | 91.0325 | 0.0975 | 0 | [6 empty] | DEER:HVAC_Eff_HP | Annual | FALSE
Any | SWHC050Z | MFm | Ex | CZ13 | rDXHP | SWHC050-01 | ExAnte2021 | IOU workpaper | 2020-07-02 | Cap-Tons | 1 |  |  | 0 | 0 | 0 | 148.1765 | 0.0976 | 0 | [6 empty] | DEER:HVAC_Eff_HP | Annual | FALSE
Any | SWHC050Z | MFm | Ex | CZ14 | rDXHP | SWHC050-01 | ExAnte2021 | IOU workpaper | 2020-07-02 | Cap-Tons | 1 |  |  | 0 | 0 | 0 | 227.0911 | 0.1255 | 0 | [6 empty] | DEER:HVAC_Eff_HP | Annual | FALSE
Any | SWHC050Z | MFm | Ex | CZ15 | rDXHP | SWHC050-01 | ExAnte2021 | IOU workpaper | 2020-07-02 | Cap-Tons | 1 |  |  | 0 | 0 | 0 | 214.56 | 0.12 | 0 | [6 empty] | DEER:HVAC_Eff_HP | Annual | FALSE
Any | SWHC050Z | MFm | Ex | CZ16 | rDXHP | SWHC050-01 | ExAnte2021 | IOU workpaper | 2020-07-02 | Cap-Tons | 1 |  |  | 0 | 0 | 0 | 198.1832 | 0.0647 | 0 | [6 empty] | DEER:HVAC_Eff_HP | Annual | FALSE
Any | SWHC050Z | SFm | Ex | CZ01 | rDXHP | SWHC050-01 | ExAnte2021 | IOU workpaper | 2020-07-02 | Cap-Tons | 1 |  |  | 0 | 0 | 0 | 17.3738 | 0 | 0 | [6 empty] | DEER:HVAC_Eff_HP | Annual | FALSE
Any | SWHC050Z | SFm | Ex | CZ02 | rDXHP | SWHC050-01 | ExAnte2021 | IOU workpaper | 2020-07-02 | Cap-Tons | 1 |  |  | 0 | 0 | 0 | 31.4941 | 0.0598 | 0 | [6 empty] | DEER:HVAC_Eff_HP | Annual | FALSE
Any | SWHC050Z | SFm | Ex | CZ03 | rDXHP | SWHC050-01 | ExAnte2021 | IOU workpaper | 2020-07-02 | Cap-Tons | 1 |  |  | 0 | 0 | 0 | -1.3084 | 0.0215 | 0 | [6 empty] | DEER:HVAC_Eff_HP | Annual | FALSE
Any | SWHC050Z | SFm | Ex | CZ04 | rDXHP | SWHC050-01 | ExAnte2021 | IOU workpaper | 2020-07-02 | Cap-Tons | 1 |  |  | 0 | 0 | 0 | 43.6583 | 0.0651 | 0 | [6 empty] | DEER:HVAC_Eff_HP | Annual | FALSE
Any | SWHC050Z | SFm | Ex | CZ05 | rDXHP | SWHC050-01 | ExAnte2021 | IOU workpaper | 2020-07-02 | Cap-Tons | 1 |  |  | 0 | 0 | 0 | 12.1238 | 0.0184 | 0 | [6 empty] | DEER:HVAC_Eff_HP | Annual | FALSE
Any | SWHC050Z | SFm | Ex | CZ06 | rDXHP | SWHC050-01 | ExAnte2021 | IOU workpaper | 2020-07-02 | Cap-Tons | 1 |  |  | 0 | 0 | 0 | 13.5082 | 0.0428 | 0 | [6 empty] | DEER:HVAC_Eff_HP | Annual | FALSE
Any | SWHC050Z | SFm | Ex | CZ07 | rDXHP | SWHC050-01 | ExAnte2021 | IOU workpaper | 2020-07-02 | Cap-Tons | 1 |  |  | 0 | 0 | 0 | 11.8702 | 0.0383 | 0 | [6 empty] | DEER:HVAC_Eff_HP | Annual | FALSE
Any | SWHC050Z | SFm | Ex | CZ08 | rDXHP | SWHC050-01 | ExAnte2021 | IOU workpaper | 2020-07-02 | Cap-Tons | 1 |  |  | 0 | 0 | 0 | 38.0066 | 0.0605 | 0 | [6 empty] | DEER:HVAC_Eff_HP | Annual | FALSE
Any | SWHC050Z | SFm | Ex | CZ09 | rDXHP | SWHC050-01 | ExAnte2021 | IOU workpaper | 2020-07-02 | Cap-Tons | 1 |  |  | 0 | 0 | 0 | 35.4979 | 0.0738 | 0 | [6 empty] | DEER:HVAC_Eff_HP | Annual | FALSE
Any | SWHC050Z | SFm | Ex | CZ10 | rDXHP | SWHC050-01 | ExAnte2021 | IOU workpaper | 2020-07-02 | Cap-Tons | 1 |  |  | 0 | 0 | 0 | 50.1994 | 0.0836 | 0 | [6 empty] | DEER:HVAC_Eff_HP | Annual | FALSE
Any | SWHC050Z | SFm | Ex | CZ11 | rDXHP | SWHC050-01 | ExAnte2021 | IOU workpaper | 2020-07-02 | Cap-Tons | 1 |  |  | 0 | 0 | 0 | 73.6201 | 0.0882 | 0 | [6 empty] | DEER:HVAC_Eff_HP | Annual | FALSE
Any | SWHC050Z | SFm | Ex | CZ12 | rDXHP | SWHC050-01 | ExAnte2021 | IOU workpaper | 2020-07-02 | Cap-Tons | 1 |  |  | 0 | 0 | 0 | 44.8928 | 0.0699 | 0 | [6 empty] | DEER:HVAC_Eff_HP | Annual | FALSE
Any | SWHC050Z | SFm | Ex | CZ13 | rDXHP | SWHC050-01 | ExAnte2021 | IOU workpaper | 2020-07-02 | Cap-Tons | 1 |  |  | 0 | 0 | 0 | 83.49 | 0.0694 | 0 | [6 empty] | DEER:HVAC_Eff_HP | Annual | FALSE
Any | SWHC050Z | SFm | Ex | CZ14 | rDXHP | SWHC050-01 | ExAnte2021 | IOU workpaper | 2020-07-02 | Cap-Tons | 1 |  |  | 0 | 0 | 0 | 136.019 | 0.0957 | 0 | [6 empty] | DEER:HVAC_Eff_HP | Annual | FALSE
Any | SWHC050Z | SFm | Ex | CZ15 | rDXHP | SWHC050-01 | ExAnte2021 | IOU workpaper | 2020-07-02 | Cap-Tons | 1 |  |  | 0 | 0 | 0 | 138.4936 | 0.0843 | 0 | [6 empty] | DEER:HVAC_Eff_HP | Annual | FALSE
Any | SWHC050Z | SFm | Ex | CZ16 | rDXHP | SWHC050-01 | ExAnte2021 | IOU workpaper | 2020-07-02 | Cap-Tons | 1 |  |  | 0 | 0 | 0 | 81.5357 | 0.0221 | 0 | [6 empty] | DEER:HVAC_Eff_HP | Annual | FALSE
Any | SWHC050AA | DMo | Ex | CZ01 | rDXHP | SWHC050-01 | ExAnte2021 | IOU workpaper | 2020-07-02 | Cap-Tons | 1 |  |  | 0 | 0 | 0 | 28.0757 | 0 | 0 | [6 empty] | DEER:HVAC_Eff_HP | Annual | FALSE
Any | SWHC050AA | DMo | Ex | CZ02 | rDXHP | SWHC050-01 | ExAnte2021 | IOU workpaper | 2020-07-02 | Cap-Tons | 1 |  |  | 0 | 0 | 0 | 51.0319 | 0.0772 | 0 | [6 empty] | DEER:HVAC_Eff_HP | Annual | FALSE
Any | SWHC050AA | DMo | Ex | CZ03 | rDXHP | SWHC050-01 | ExAnte2021 | IOU workpaper | 2020-07-02 | Cap-Tons | 1 |  |  | 0 | 0 | 0 | 17.8814 | 0.0374 | 0 | [6 empty] | DEER:HVAC_Eff_HP | Annual | FALSE
Any | SWHC050AA | DMo | Ex | CZ04 | rDXHP | SWHC050-01 | ExAnte2021 | IOU workpaper | 2020-07-02 | Cap-Tons | 1 |  |  | 0 | 0 | 0 | 54.2834 | 0.0689 | 0 | [6 empty] | DEER:HVAC_Eff_HP | Annual | FALSE
Any | SWHC050AA | DMo | Ex | CZ05 | rDXHP | SWHC050-01 | ExAnte2021 | IOU workpaper | 2020-07-02 | Cap-Tons | 1 |  |  | 0 | 0 | 0 | 28.2719 | 0.0269 | 0 | [6 empty] | DEER:HVAC_Eff_HP | Annual | FALSE
Any | SWHC050AA | DMo | Ex | CZ06 | rDXHP | SWHC050-01 | ExAnte2021 | IOU workpaper | 2020-07-02 | Cap-Tons | 1 |  |  | 0 | 0 | 0 | 33.7896 | 0.0569 | 0 | [6 empty] | DEER:HVAC_Eff_HP | Annual | FALSE
Any | SWHC050AA | DMo | Ex | CZ07 | rDXHP | SWHC050-01 | ExAnte2021 | IOU workpaper | 2020-07-02 | Cap-Tons | 1 |  |  | 0 | 0 | 0 | 22.9773 | 0.0362 | 0 | [6 empty] | DEER:HVAC_Eff_HP | Annual | FALSE
Any | SWHC050AA | DMo | Ex | CZ08 | rDXHP | SWHC050-01 | ExAnte2021 | IOU workpaper | 2020-07-02 | Cap-Tons | 1 |  |  | 0 | 0 | 0 | 54.1669 | 0.0642 | 0 | [6 empty] | DEER:HVAC_Eff_HP | Annual | FALSE
Any | SWHC050AA | DMo | Ex | CZ09 | rDXHP | SWHC050-01 | ExAnte2021 | IOU workpaper | 2020-07-02 | Cap-Tons | 1 |  |  | 0 | 0 | 0 | 57.4981 | 0.0829 | 0 | [6 empty] | DEER:HVAC_Eff_HP | Annual | FALSE
Any | SWHC050AA | DMo | Ex | CZ10 | rDXHP | SWHC050-01 | ExAnte2021 | IOU workpaper | 2020-07-02 | Cap-Tons | 1 |  |  | 0 | 0 | 0 | 90.8971 | 0.0966 | 0 | [6 empty] | DEER:HVAC_Eff_HP | Annual | FALSE
Any | SWHC050AA | DMo | Ex | CZ11 | rDXHP | SWHC050-01 | ExAnte2021 | IOU workpaper | 2020-07-02 | Cap-Tons | 1 |  |  | 0 | 0 | 0 | 132.6709 | 0.1218 | 0 | [6 empty] | DEER:HVAC_Eff_HP | Annual | FALSE
Any | SWHC050AA | DMo | Ex | CZ12 | rDXHP | SWHC050-01 | ExAnte2021 | IOU workpaper | 2020-07-02 | Cap-Tons | 1 |  |  | 0 | 0 | 0 | 86.0802 | 0.0949 | 0 | [6 empty] | DEER:HVAC_Eff_HP | Annual | FALSE
Any | SWHC050AA | DMo | Ex | CZ13 | rDXHP | SWHC050-01 | ExAnte2021 | IOU workpaper | 2020-07-02 | Cap-Tons | 1 |  |  | 0 | 0 | 0 | 128.2614 | 0.0932 | 0 | [6 empty] | DEER:HVAC_Eff_HP | Annual | FALSE
Any | SWHC050AA | DMo | Ex | CZ14 | rDXHP | SWHC050-01 | ExAnte2021 | IOU workpaper | 2020-07-02 | Cap-Tons | 1 |  |  | 0 | 0 | 0 | 135.4897 | 0.1112 | 0 | [6 empty] | DEER:HVAC_Eff_HP | Annual | FALSE
Any | SWHC050AA | DMo | Ex | CZ15 | rDXHP | SWHC050-01 | ExAnte2021 | IOU workpaper | 2020-07-02 | Cap-Tons | 1 |  |  | 0 | 0 | 0 | 182.661 | 0.1049 | 0 | [6 empty] | DEER:HVAC_Eff_HP | Annual | FALSE
Any | SWHC050AA | DMo | Ex | CZ16 | rDXHP | SWHC050-01 | ExAnte2021 | IOU workpaper | 2020-07-02 | Cap-Tons | 1 |  |  | 0 | 0 | 0 | 96.4923 | 0.0524 | 0 | [6 empty] | DEER:HVAC_Eff_HP | Annual | FALSE
Any | SWHC050AA | MFm | Ex | CZ01 | rDXHP | SWHC050-01 | ExAnte2021 | IOU workpaper | 2020-07-02 | Cap-Tons | 1 |  |  | 0 | 0 | 0 | 77.8111 | 0.0001 | 0 | [6 empty] | DEER:HVAC_Eff_HP | Annual | FALSE
Any | SWHC050AA | MFm | Ex | CZ02 | rDXHP | SWHC050-01 | ExAnte2021 | IOU workpaper | 2020-07-02 | Cap-Tons | 1 |  |  | 0 | 0 | 0 | 80.8637 | 0.089 | 0 | [6 empty] | DEER:HVAC_Eff_HP | Annual | FALSE
Any | SWHC050AA | MFm | Ex | CZ03 | rDXHP | SWHC050-01 | ExAnte2021 | IOU workpaper | 2020-07-02 | Cap-Tons | 1 |  |  | 0 | 0 | 0 | 29.0708 | 0.0139 | 0 | [6 empty] | DEER:HVAC_Eff_HP | Annual | FALSE
Any | SWHC050AA | MFm | Ex | CZ04 | rDXHP | SWHC050-01 | ExAnte2021 | IOU workpaper | 2020-07-02 | Cap-Tons | 1 |  |  | 0 | 0 | 0 | 80.3961 | 0.1 | 0 | [6 empty] | DEER:HVAC_Eff_HP | Annual | FALSE
Any | SWHC050AA | MFm | Ex | CZ05 | rDXHP | SWHC050-01 | ExAnte2021 | IOU workpaper | 2020-07-02 | Cap-Tons | 1 |  |  | 0 | 0 | 0 | 36.6549 | 0.0088 | 0 | [6 empty] | DEER:HVAC_Eff_HP | Annual | FALSE
Any | SWHC050AA | MFm | Ex | CZ06 | rDXHP | SWHC050-01 | ExAnte2021 | IOU workpaper | 2020-07-02 | Cap-Tons | 1 |  |  | 0 | 0 | 0 | 30.7801 | 0.0571 | 0 | [6 empty] | DEER:HVAC_Eff_HP | Annual | FALSE
Any | SWHC050AA | MFm | Ex | CZ07 | rDXHP | SWHC050-01 | ExAnte2021 | IOU workpaper | 2020-07-02 | Cap-Tons | 1 |  |  | 0 | 0 | 0 | 36.624 | 0.051 | 0 | [6 empty] | DEER:HVAC_Eff_HP | Annual | FALSE
Any | SWHC050AA | MFm | Ex | CZ08 | rDXHP | SWHC050-01 | ExAnte2021 | IOU workpaper | 2020-07-02 | Cap-Tons | 1 |  |  | 0 | 0 | 0 | 63.5384 | 0.0758 | 0 | [6 empty] | DEER:HVAC_Eff_HP | Annual | FALSE
Any | SWHC050AA | MFm | Ex | CZ09 | rDXHP | SWHC050-01 | ExAnte2021 | IOU workpaper | 2020-07-02 | Cap-Tons | 1 |  |  | 0 | 0 | 0 | 85.6112 | 0.1237 | 0 | [6 empty] | DEER:HVAC_Eff_HP | Annual | FALSE
Any | SWHC050AA | MFm | Ex | CZ10 | rDXHP | SWHC050-01 | ExAnte2021 | IOU workpaper | 2020-07-02 | Cap-Tons | 1 |  |  | 0 | 0 | 0 | 90.7536 | 0.1206 | 0 | [6 empty] | DEER:HVAC_Eff_HP | Annual | FALSE
Any | SWHC050AA | MFm | Ex | CZ11 | rDXHP | SWHC050-01 | ExAnte2021 | IOU workpaper | 2020-07-02 | Cap-Tons | 1 |  |  | 0 | 0 | 0 | 237.4919 | 0.1843 | 0 | [6 empty] | DEER:HVAC_Eff_HP | Annual | FALSE
Any | SWHC050AA | MFm | Ex | CZ12 | rDXHP | SWHC050-01 | ExAnte2021 | IOU workpaper | 2020-07-02 | Cap-Tons | 1 |  |  | 0 | 0 | 0 | 135.5137 | 0.1361 | 0 | [6 empty] | DEER:HVAC_Eff_HP | Annual | FALSE
Any | SWHC050AA | MFm | Ex | CZ13 | rDXHP | SWHC050-01 | ExAnte2021 | IOU workpaper | 2020-07-02 | Cap-Tons | 1 |  |  | 0 | 0 | 0 | 215.84 | 0.1368 | 0 | [6 empty] | DEER:HVAC_Eff_HP | Annual | FALSE
Any | SWHC050AA | MFm | Ex | CZ14 | rDXHP | SWHC050-01 | ExAnte2021 | IOU workpaper | 2020-07-02 | Cap-Tons | 1 |  |  | 0 | 0 | 0 | 317.7098 | 0.1701 | 0 | [6 empty] | DEER:HVAC_Eff_HP | Annual | FALSE
Any | SWHC050AA | MFm | Ex | CZ15 | rDXHP | SWHC050-01 | ExAnte2021 | IOU workpaper | 2020-07-02 | Cap-Tons | 1 |  |  | 0 | 0 | 0 | 292.6712 | 0.1579 | 0 | [6 empty] | DEER:HVAC_Eff_HP | Annual | FALSE
Any | SWHC050AA | MFm | Ex | CZ16 | rDXHP | SWHC050-01 | ExAnte2021 | IOU workpaper | 2020-07-02 | Cap-Tons | 1 |  |  | 0 | 0 | 0 | 266.0081 | 0.0903 | 0 | [6 empty] | DEER:HVAC_Eff_HP | Annual | FALSE
Any | SWHC050AA | SFm | Ex | CZ01 | rDXHP | SWHC050-01 | ExAnte2021 | IOU workpaper | 2020-07-02 | Cap-Tons | 1 |  |  | 0 | 0 | 0 | 44.1195 | 0 | 0 | [6 empty] | DEER:HVAC_Eff_HP | Annual | FALSE
Any | SWHC050AA | SFm | Ex | CZ02 | rDXHP | SWHC050-01 | ExAnte2021 | IOU workpaper | 2020-07-02 | Cap-Tons | 1 |  |  | 0 | 0 | 0 | 73.3592 | 0.0906 | 0 | [6 empty] | DEER:HVAC_Eff_HP | Annual | FALSE
Any | SWHC050AA | SFm | Ex | CZ03 | rDXHP | SWHC050-01 | ExAnte2021 | IOU workpaper | 2020-07-02 | Cap-Tons | 1 |  |  | 0 | 0 | 0 | 18.8343 | 0.031 | 0 | [6 empty] | DEER:HVAC_Eff_HP | Annual | FALSE
Any | SWHC050AA | SFm | Ex | CZ04 | rDXHP | SWHC050-01 | ExAnte2021 | IOU workpaper | 2020-07-02 | Cap-Tons | 1 |  |  | 0 | 0 | 0 | 73.3936 | 0.0906 | 0 | [6 empty] | DEER:HVAC_Eff_HP | Annual | FALSE
Any | SWHC050AA | SFm | Ex | CZ05 | rDXHP | SWHC050-01 | ExAnte2021 | IOU workpaper | 2020-07-02 | Cap-Tons | 1 |  |  | 0 | 0 | 0 | 33.0748 | 0.0254 | 0 | [6 empty] | DEER:HVAC_Eff_HP | Annual | FALSE
Any | SWHC050AA | SFm | Ex | CZ06 | rDXHP | SWHC050-01 | ExAnte2021 | IOU workpaper | 2020-07-02 | Cap-Tons | 1 |  |  | 0 | 0 | 0 | 27.3341 | 0.0601 | 0 | [6 empty] | DEER:HVAC_Eff_HP | Annual | FALSE
Any | SWHC050AA | SFm | Ex | CZ07 | rDXHP | SWHC050-01 | ExAnte2021 | IOU workpaper | 2020-07-02 | Cap-Tons | 1 |  |  | 0 | 0 | 0 | 28.2622 | 0.0549 | 0 | [6 empty] | DEER:HVAC_Eff_HP | Annual | FALSE
Any | SWHC050AA | SFm | Ex | CZ08 | rDXHP | SWHC050-01 | ExAnte2021 | IOU workpaper | 2020-07-02 | Cap-Tons | 1 |  |  | 0 | 0 | 0 | 61.545 | 0.0822 | 0 | [6 empty] | DEER:HVAC_Eff_HP | Annual | FALSE
Any | SWHC050AA | SFm | Ex | CZ09 | rDXHP | SWHC050-01 | ExAnte2021 | IOU workpaper | 2020-07-02 | Cap-Tons | 1 |  |  | 0 | 0 | 0 | 66.0446 | 0.1075 | 0 | [6 empty] | DEER:HVAC_Eff_HP | Annual | FALSE
Any | SWHC050AA | SFm | Ex | CZ10 | rDXHP | SWHC050-01 | ExAnte2021 | IOU workpaper | 2020-07-02 | Cap-Tons | 1 |  |  | 0 | 0 | 0 | 95.6564 | 0.1222 | 0 | [6 empty] | DEER:HVAC_Eff_HP | Annual | FALSE
Any | SWHC050AA | SFm | Ex | CZ11 | rDXHP | SWHC050-01 | ExAnte2021 | IOU workpaper | 2020-07-02 | Cap-Tons | 1 |  |  | 0 | 0 | 0 | 120.3543 | 0.126 | 0 | [6 empty] | DEER:HVAC_Eff_HP | Annual | FALSE
Any | SWHC050AA | SFm | Ex | CZ12 | rDXHP | SWHC050-01 | ExAnte2021 | IOU workpaper | 2020-07-02 | Cap-Tons | 1 |  |  | 0 | 0 | 0 | 84.241 | 0.104 | 0 | [6 empty] | DEER:HVAC_Eff_HP | Annual | FALSE
Any | SWHC050AA | SFm | Ex | CZ13 | rDXHP | SWHC050-01 | ExAnte2021 | IOU workpaper | 2020-07-02 | Cap-Tons | 1 |  |  | 0 | 0 | 0 | 136.5463 | 0.1028 | 0 | [6 empty] | DEER:HVAC_Eff_HP | Annual | FALSE
Any | SWHC050AA | SFm | Ex | CZ14 | rDXHP | SWHC050-01 | ExAnte2021 | IOU workpaper | 2020-07-02 | Cap-Tons | 1 |  |  | 0 | 0 | 0 | 201.4354 | 0.1332 | 0 | [6 empty] | DEER:HVAC_Eff_HP | Annual | FALSE
Any | SWHC050AA | SFm | Ex | CZ15 | rDXHP | SWHC050-01 | ExAnte2021 | IOU workpaper | 2020-07-02 | Cap-Tons | 1 |  |  | 0 | 0 | 0 | 198.5827 | 0.1161 | 0 | [6 empty] | DEER:HVAC_Eff_HP | Annual | FALSE
Any | SWHC050AA | SFm | Ex | CZ16 | rDXHP | SWHC050-01 | ExAnte2021 | IOU workpaper | 2020-07-02 | Cap-Tons | 1 |  |  | 0 | 0 | 0 | 102.4827 | 0.0315 | 0 | [6 empty] | DEER:HVAC_Eff_HP | Annual | FALSE
Any | SWHC050AB | DMo | Ex | CZ01 | rDXHP | SWHC050-01 | ExAnte2021 | IOU workpaper | 2020-07-02 | Cap-Tons | 1 |  |  | 0 | 0 | 0 | 35.0025 | 0 | 0 | [6 empty] | DEER:HVAC_Eff_HP | Annual | FALSE
Any | SWHC050AB | DMo | Ex | CZ02 | rDXHP | SWHC050-01 | ExAnte2021 | IOU workpaper | 2020-07-02 | Cap-Tons | 1 |  |  | 0 | 0 | 0 | 64.678 | 0.0977 | 0 | [6 empty] | DEER:HVAC_Eff_HP | Annual | FALSE
Any | SWHC050AB | DMo | Ex | CZ03 | rDXHP | SWHC050-01 | ExAnte2021 | IOU workpaper | 2020-07-02 | Cap-Tons | 1 |  |  | 0 | 0 | 0 | 25.8535 | 0.0471 | 0 | [6 empty] | DEER:HVAC_Eff_HP | Annual | FALSE
Any | SWHC050AB | DMo | Ex | CZ04 | rDXHP | SWHC050-01 | ExAnte2021 | IOU workpaper | 2020-07-02 | Cap-Tons | 1 |  |  | 0 | 0 | 0 | 68.7136 | 0.0863 | 0 | [6 empty] | DEER:HVAC_Eff_HP | Annual | FALSE
Any | SWHC050AB | DMo | Ex | CZ05 | rDXHP | SWHC050-01 | ExAnte2021 | IOU workpaper | 2020-07-02 | Cap-Tons | 1 |  |  | 0 | 0 | 0 | 38.093 | 0.0337 | 0 | [6 empty] | DEER:HVAC_Eff_HP | Annual | FALSE
Any | SWHC050AB | DMo | Ex | CZ06 | rDXHP | SWHC050-01 | ExAnte2021 | IOU workpaper | 2020-07-02 | Cap-Tons | 1 |  |  | 0 | 0 | 0 | 45.6748 | 0.0711 | 0 | [6 empty] | DEER:HVAC_Eff_HP | Annual | FALSE
Any | SWHC050AB | DMo | Ex | CZ07 | rDXHP | SWHC050-01 | ExAnte2021 | IOU workpaper | 2020-07-02 | Cap-Tons | 1 |  |  | 0 | 0 | 0 | 31.2602 | 0.0457 | 0 | [6 empty] | DEER:HVAC_Eff_HP | Annual | FALSE
Any | SWHC050AB | DMo | Ex | CZ08 | rDXHP | SWHC050-01 | ExAnte2021 | IOU workpaper | 2020-07-02 | Cap-Tons | 1 |  |  | 0 | 0 | 0 | 71.484 | 0.0802 | 0 | [6 empty] | DEER:HVAC_Eff_HP | Annual | FALSE
Any | SWHC050AB | DMo | Ex | CZ09 | rDXHP | SWHC050-01 | ExAnte2021 | IOU workpaper | 2020-07-02 | Cap-Tons | 1 |  |  | 0 | 0 | 0 | 76.5454 | 0.1047 | 0 | [6 empty] | DEER:HVAC_Eff_HP | Annual | FALSE
Any | SWHC050AB | DMo | Ex | CZ10 | rDXHP | SWHC050-01 | ExAnte2021 | IOU workpaper | 2020-07-02 | Cap-Tons | 1 |  |  | 0 | 0 | 0 | 116.0793 | 0.1222 | 0 | [6 empty] | DEER:HVAC_Eff_HP | Annual | FALSE
Any | SWHC050AB | DMo | Ex | CZ11 | rDXHP | SWHC050-01 | ExAnte2021 | IOU workpaper | 2020-07-02 | Cap-Tons | 1 |  |  | 0 | 0 | 0 | 166.58 | 0.1532 | 0 | [6 empty] | DEER:HVAC_Eff_HP | Annual | FALSE
Any | SWHC050AB | DMo | Ex | CZ12 | rDXHP | SWHC050-01 | ExAnte2021 | IOU workpaper | 2020-07-02 | Cap-Tons | 1 |  |  | 0 | 0 | 0 | 108.8615 | 0.122 | 0 | [6 empty] | DEER:HVAC_Eff_HP | Annual | FALSE
Any | SWHC050AB | DMo | Ex | CZ13 | rDXHP | SWHC050-01 | ExAnte2021 | IOU workpaper | 2020-07-02 | Cap-Tons | 1 |  |  | 0 | 0 | 0 | 162.7341 | 0.1197 | 0 | [6 empty] | DEER:HVAC_Eff_HP | Annual | FALSE
Any | SWHC050AB | DMo | Ex | CZ14 | rDXHP | SWHC050-01 | ExAnte2021 | IOU workpaper | 2020-07-02 | Cap-Tons | 1 |  |  | 0 | 0 | 0 | 169.9561 | 0.139 | 0 | [6 empty] | DEER:HVAC_Eff_HP | Annual | FALSE
Any | SWHC050AB | DMo | Ex | CZ15 | rDXHP | SWHC050-01 | ExAnte2021 | IOU workpaper | 2020-07-02 | Cap-Tons | 1 |  |  | 0 | 0 | 0 | 229.772 | 0.1318 | 0 | [6 empty] | DEER:HVAC_Eff_HP | Annual | FALSE
Any | SWHC050AB | DMo | Ex | CZ16 | rDXHP | SWHC050-01 | ExAnte2021 | IOU workpaper | 2020-07-02 | Cap-Tons | 1 |  |  | 0 | 0 | 0 | 113.1256 | 0.066 | 0 | [6 empty] | DEER:HVAC_Eff_HP | Annual | FALSE
Any | SWHC050AB | MFm | Ex | CZ01 | rDXHP | SWHC050-01 | ExAnte2021 | IOU workpaper | 2020-07-02 | Cap-Tons | 1 |  |  | 0 | 0 | 0 | 94.8434 | 0.0001 | 0 | [6 empty] | DEER:HVAC_Eff_HP | Annual | FALSE
Any | SWHC050AB | MFm | Ex | CZ02 | rDXHP | SWHC050-01 | ExAnte2021 | IOU workpaper | 2020-07-02 | Cap-Tons | 1 |  |  | 0 | 0 | 0 | 100.16 | 0.1126 | 0 | [6 empty] | DEER:HVAC_Eff_HP | Annual | FALSE
Any | SWHC050AB | MFm | Ex | CZ03 | rDXHP | SWHC050-01 | ExAnte2021 | IOU workpaper | 2020-07-02 | Cap-Tons | 1 |  |  | 0 | 0 | 0 | 43.0184 | 0.0183 | 0 | [6 empty] | DEER:HVAC_Eff_HP | Annual | FALSE
Any | SWHC050AB | MFm | Ex | CZ04 | rDXHP | SWHC050-01 | ExAnte2021 | IOU workpaper | 2020-07-02 | Cap-Tons | 1 |  |  | 0 | 0 | 0 | 98.9169 | 0.1246 | 0 | [6 empty] | DEER:HVAC_Eff_HP | Annual | FALSE
Any | SWHC050AB | MFm | Ex | CZ05 | rDXHP | SWHC050-01 | ExAnte2021 | IOU workpaper | 2020-07-02 | Cap-Tons | 1 |  |  | 0 | 0 | 0 | 47.1856 | 0.0114 | 0 | [6 empty] | DEER:HVAC_Eff_HP | Annual | FALSE
Any | SWHC050AB | MFm | Ex | CZ06 | rDXHP | SWHC050-01 | ExAnte2021 | IOU workpaper | 2020-07-02 | Cap-Tons | 1 |  |  | 0 | 0 | 0 | 42.839 | 0.0732 | 0 | [6 empty] | DEER:HVAC_Eff_HP | Annual | FALSE
Any | SWHC050AB | MFm | Ex | CZ07 | rDXHP | SWHC050-01 | ExAnte2021 | IOU workpaper | 2020-07-02 | Cap-Tons | 1 |  |  | 0 | 0 | 0 | 52.6309 | 0.0661 | 0 | [6 empty] | DEER:HVAC_Eff_HP | Annual | FALSE
Any | SWHC050AB | MFm | Ex | CZ08 | rDXHP | SWHC050-01 | ExAnte2021 | IOU workpaper | 2020-07-02 | Cap-Tons | 1 |  |  | 0 | 0 | 0 | 85.5375 | 0.0956 | 0 | [6 empty] | DEER:HVAC_Eff_HP | Annual | FALSE
Any | SWHC050AB | MFm | Ex | CZ09 | rDXHP | SWHC050-01 | ExAnte2021 | IOU workpaper | 2020-07-02 | Cap-Tons | 1 |  |  | 0 | 0 | 0 | 115.2947 | 0.1536 | 0 | [6 empty] | DEER:HVAC_Eff_HP | Annual | FALSE
Any | SWHC050AB | MFm | Ex | CZ10 | rDXHP | SWHC050-01 | ExAnte2021 | IOU workpaper | 2020-07-02 | Cap-Tons | 1 |  |  | 0 | 0 | 0 | 115.9484 | 0.1495 | 0 | [6 empty] | DEER:HVAC_Eff_HP | Annual | FALSE
Any | SWHC050AB | MFm | Ex | CZ11 | rDXHP | SWHC050-01 | ExAnte2021 | IOU workpaper | 2020-07-02 | Cap-Tons | 1 |  |  | 0 | 0 | 0 | 295.6311 | 0.2282 | 0 | [6 empty] | DEER:HVAC_Eff_HP | Annual | FALSE
Any | SWHC050AB | MFm | Ex | CZ12 | rDXHP | SWHC050-01 | ExAnte2021 | IOU workpaper | 2020-07-02 | Cap-Tons | 1 |  |  | 0 | 0 | 0 | 170.5972 | 0.1705 | 0 | [6 empty] | DEER:HVAC_Eff_HP | Annual | FALSE
Any | SWHC050AB | MFm | Ex | CZ13 | rDXHP | SWHC050-01 | ExAnte2021 | IOU workpaper | 2020-07-02 | Cap-Tons | 1 |  |  | 0 | 0 | 0 | 271.0184 | 0.1717 | 0 | [6 empty] | DEER:HVAC_Eff_HP | Annual | FALSE
Any | SWHC050AB | MFm | Ex | CZ14 | rDXHP | SWHC050-01 | ExAnte2021 | IOU workpaper | 2020-07-02 | Cap-Tons | 1 |  |  | 0 | 0 | 0 | 391.2567 | 0.2098 | 0 | [6 empty] | DEER:HVAC_Eff_HP | Annual | FALSE
Any | SWHC050AB | MFm | Ex | CZ15 | rDXHP | SWHC050-01 | ExAnte2021 | IOU workpaper | 2020-07-02 | Cap-Tons | 1 |  |  | 0 | 0 | 0 | 360.1253 | 0.1915 | 0 | [6 empty] | DEER:HVAC_Eff_HP | Annual | FALSE
Any | SWHC050AB | MFm | Ex | CZ16 | rDXHP | SWHC050-01 | ExAnte2021 | IOU workpaper | 2020-07-02 | Cap-Tons | 1 |  |  | 0 | 0 | 0 | 314.649 | 0.113 | 0 | [6 empty] | DEER:HVAC_Eff_HP | Annual | FALSE
Any | SWHC050AB | SFm | Ex | CZ01 | rDXHP | SWHC050-01 | ExAnte2021 | IOU workpaper | 2020-07-02 | Cap-Tons | 1 |  |  | 0 | 0 | 0 | 61.1906 | 0 | 0 | [6 empty] | DEER:HVAC_Eff_HP | Annual | FALSE
Any | SWHC050AB | SFm | Ex | CZ02 | rDXHP | SWHC050-01 | ExAnte2021 | IOU workpaper | 2020-07-02 | Cap-Tons | 1 |  |  | 0 | 0 | 0 | 101.8677 | 0.118 | 0 | [6 empty] | DEER:HVAC_Eff_HP | Annual | FALSE
Any | SWHC050AB | SFm | Ex | CZ03 | rDXHP | SWHC050-01 | ExAnte2021 | IOU workpaper | 2020-07-02 | Cap-Tons | 1 |  |  | 0 | 0 | 0 | 32.0854 | 0.0395 | 0 | [6 empty] | DEER:HVAC_Eff_HP | Annual | FALSE
Any | SWHC050AB | SFm | Ex | CZ04 | rDXHP | SWHC050-01 | ExAnte2021 | IOU workpaper | 2020-07-02 | Cap-Tons | 1 |  |  | 0 | 0 | 0 | 94.5815 | 0.1133 | 0 | [6 empty] | DEER:HVAC_Eff_HP | Annual | FALSE
Any | SWHC050AB | SFm | Ex | CZ05 | rDXHP | SWHC050-01 | ExAnte2021 | IOU workpaper | 2020-07-02 | Cap-Tons | 1 |  |  | 0 | 0 | 0 | 46.6922 | 0.0317 | 0 | [6 empty] | DEER:HVAC_Eff_HP | Annual | FALSE
Any | SWHC050AB | SFm | Ex | CZ06 | rDXHP | SWHC050-01 | ExAnte2021 | IOU workpaper | 2020-07-02 | Cap-Tons | 1 |  |  | 0 | 0 | 0 | 37.6771 | 0.0755 | 0 | [6 empty] | DEER:HVAC_Eff_HP | Annual | FALSE
Any | SWHC050AB | SFm | Ex | CZ07 | rDXHP | SWHC050-01 | ExAnte2021 | IOU workpaper | 2020-07-02 | Cap-Tons | 1 |  |  | 0 | 0 | 0 | 41.0012 | 0.0697 | 0 | [6 empty] | DEER:HVAC_Eff_HP | Annual | FALSE
Any | SWHC050AB | SFm | Ex | CZ08 | rDXHP | SWHC050-01 | ExAnte2021 | IOU workpaper | 2020-07-02 | Cap-Tons | 1 |  |  | 0 | 0 | 0 | 80.8111 | 0.1015 | 0 | [6 empty] | DEER:HVAC_Eff_HP | Annual | FALSE
Any | SWHC050AB | SFm | Ex | CZ09 | rDXHP | SWHC050-01 | ExAnte2021 | IOU workpaper | 2020-07-02 | Cap-Tons | 1 |  |  | 0 | 0 | 0 | 90.0494 | 0.1374 | 0 | [6 empty] | DEER:HVAC_Eff_HP | Annual | FALSE
Any | SWHC050AB | SFm | Ex | CZ10 | rDXHP | SWHC050-01 | ExAnte2021 | IOU workpaper | 2020-07-02 | Cap-Tons | 1 |  |  | 0 | 0 | 0 | 130.8092 | 0.1566 | 0 | [6 empty] | DEER:HVAC_Eff_HP | Annual | FALSE
Any | SWHC050AB | SFm | Ex | CZ11 | rDXHP | SWHC050-01 | ExAnte2021 | IOU workpaper | 2020-07-02 | Cap-Tons | 1 |  |  | 0 | 0 | 0 | 156.7564 | 0.1596 | 0 | [6 empty] | DEER:HVAC_Eff_HP | Annual | FALSE
Any | SWHC050AB | SFm | Ex | CZ12 | rDXHP | SWHC050-01 | ExAnte2021 | IOU workpaper | 2020-07-02 | Cap-Tons | 1 |  |  | 0 | 0 | 0 | 113.1586 | 0.1343 | 0 | [6 empty] | DEER:HVAC_Eff_HP | Annual | FALSE
Any | SWHC050AB | SFm | Ex | CZ13 | rDXHP | SWHC050-01 | ExAnte2021 | IOU workpaper | 2020-07-02 | Cap-Tons | 1 |  |  | 0 | 0 | 0 | 178.2348 | 0.1325 | 0 | [6 empty] | DEER:HVAC_Eff_HP | Annual | FALSE
Any | SWHC050AB | SFm | Ex | CZ14 | rDXHP | SWHC050-01 | ExAnte2021 | IOU workpaper | 2020-07-02 | Cap-Tons | 1 |  |  | 0 | 0 | 0 | 254.1781 | 0.1665 | 0 | [6 empty] | DEER:HVAC_Eff_HP | Annual | FALSE
Any | SWHC050AB | SFm | Ex | CZ15 | rDXHP | SWHC050-01 | ExAnte2021 | IOU workpaper | 2020-07-02 | Cap-Tons | 1 |  |  | 0 | 0 | 0 | 249.7979 | 0.1444 | 0 | [6 empty] | DEER:HVAC_Eff_HP | Annual | FALSE
Any | SWHC050AB | SFm | Ex | CZ16 | rDXHP | SWHC050-01 | ExAnte2021 | IOU workpaper | 2020-07-02 | Cap-Tons | 1 |  |  | 0 | 0 | 0 | 116.6398 | 0.0398 | 0 | [6 empty] | DEER:HVAC_Eff_HP | Annual | FALSE

## CostExAnte
PA | MeasCostID | CostQualifier | BldgType | BldgVint | BldgLoc | DeliveryType | SourceDesc | Version | VersionSource | LastMod | NormUnit | CostType | GenCost | LaborCost | MatlCost | Description | Sector | UseCategory | UseSubCategory | TechGroup | TechType | TechID | MeasAppType | InstallHours | LaborRate | LocCostAdj | Status | Comment | MeasLaborID | StdLaborRateID
Any | SWHC050_01_B001 | Any | Res | Any | Any | Any | SWHC050-01 | ExAnte2021 | IOU workpaper | 2020-07-02 | Cap-Tons | Full |  | 135 | 564 | Room AC with Electric Resistance Space Heater | Res | HVAC | HeatCool | dxAC_equip | spltEER |  |  |  |  | None | Proposed
Any | SWHC050_01_B002 | Any | Res | Any | Any | Any | SWHC050-01 | ExAnte2021 | IOU workpaper | 2020-07-02 | Cap-Tons | Full |  | 135 | 888 | Room Heat Pump | Res | HVAC | HeatCool | dxHP_equip | spltEER |  |  |  |  | None | Proposed
Any | SWHC050_01_B003 | Any | Res | Any | Any | Any | SWHC050-01 | ExAnte2021 | IOU workpaper | 2020-07-02 | Cap-Tons | Full |  | 915 | 1117 | Ductless Mini-Split AC and Electric Resistance Space Heater | Res | HVAC | HeatCool | dxAC_equip | spltSEER |  |  |  |  | None | Proposed
Any | SWHC050_01_B004 | Any | Res | Any | Any | Any | SWHC050-01 | ExAnte2021 | IOU workpaper | 2020-07-02 | Cap-Tons | Full |  | 702 | 672 | Ductless Mini-Split Heat Pump (SEER 14) | Res | HVAC | HeatCool | dxHP_equip | spltSEER |  |  |  |  | None | Proposed
Any | SWHC050_01_M001 | Any | Res | Any | Any | Any | SWHC050-01 | ExAnte2021 | IOU workpaper | 2020-07-02 | Cap-Tons | Full |  | 702 | 847 | Ductless Mini-Split Heat Pump (SEER 15) | Res | HVAC | HeatCool | dxHP_equip | spltSEER |  |  |  |  | None | Proposed
Any | SWHC050_01_M002 | Any | Res | Any | Any | Any | SWHC050-01 | ExAnte2021 | IOU workpaper | 2020-07-02 | Cap-Tons | Full |  | 702 | 1022 | Ductless Mini-Split Heat Pump (SEER 16) | Res | HVAC | HeatCool | dxHP_equip | spltSEER |  |  |  |  | None | Proposed
Any | SWHC050_01_M003 | Any | Res | Any | Any | Any | SWHC050-01 | ExAnte2021 | IOU workpaper | 2020-07-02 | Cap-Tons | Full |  | 702 | 1101 | Ductless Mini-Split Heat Pump (SEER 17) | Res | HVAC | HeatCool | dxHP_equip | spltSEER |  |  |  |  | None | Proposed
Any | SWHC050_01_M004 | Any | Res | Any | Any | Any | SWHC050-01 | ExAnte2021 | IOU workpaper | 2020-07-02 | Cap-Tons | Full |  | 702 | 1156 | Ductless Mini-Split Heat Pump (SEER 18) | Res | HVAC | HeatCool | dxHP_equip | spltSEER |  |  |  |  | None | Proposed

## Sheet1 (hidden)
Old ID | New ID
SWHC050A | new_SWHC050A
SWHC050B | new_SWHC050B
SWHC050C | new_SWHC050C
SWHC050D | new_SWHC050D
SWHC050E | new_SWHC050E
SWHC050F | new_SWHC050F
SWHC050G | new_SWHC050G
SWHC050H | new_SWHC050H
SWHC050I | new_SWHC050I
SWHC050J | new_SWHC050J
SWHC050K | new_SWHC050K
SWHC050L | new_SWHC050L
SWHC050M | new_SWHC050M
SWHC050N | new_SWHC050N
SWHC050O | new_SWHC050O
SWHC050P | new_SWHC050P
SWHC050Q
SWHC050R
SWHC050S
SWHC050T
SWHC050U
SWHC050V
SWHC050W
SWHC050X
SWHC050Y | new_SWHC050Q
SWHC050Z | new_SWHC050R
SWHC050AA | new_SWHC050S
SWHC050AB | new_SWHC050T
SWHC050AC | new_SWHC050U
SWHC050AD | new_SWHC050V
SWHC050AE | new_SWHC050W
SWHC050AF | new_SWHC050X
SWHC050AG | new_SWHC050Y
SWHC050AH | new_SWHC050Z
SWHC050AI | new_SWHC050AA
SWHC050AJ | new_SWHC050AB
SWHC050AK | new_SWHC050AC
SWHC050AL | new_SWHC050AD
SWHC050AM | new_SWHC050AE
SWHC050AN | new_SWHC050AF

## CostExAnte (2) (hidden)
4
PA | MeasCostID | CostQualifier | BldgType | BldgVint | BldgLoc | DeliveryType | SourceDesc | Version | VersionSource | LastMod | NormUnit | CostType | GenCost | LaborCost | MatlCost | Description | Sector | UseCategory | UseSubCategory | TechGroup | TechType | TechID | MeasAppType | InstallHours | LaborRate | LocCostAdj | Status | Comment | MeasLaborID | StdLaborRateID
#REF! | Measure | Any | #REF! | #REF! | #REF! | #REF! | #REF! | ExAnte2020 | IOU workpaper | 2020-12-08 | #REF! | Full |  | #REF! | #REF! | #REF! | #REF! | #REF! | #REF! | #REF! | #REF! |  | #REF! |  |  | #REF! | Proposed
PGE | Measure | Any | Com | Ex | CZ01 | UpDeemed | SWHC020-01 | ExAnte2020 | IOU workpaper | 2019-04-24 | Cap-Tons | Full |  | 0 | 803.66 | Air-Cooled Chiller, < 150 tons, 12.1 EER, 16.6 IPLV, CZ01 | Com | HVAC | SpaceCool | Chiller | Screw |  | NC |  |  | None | Proposed
PGE | Measure | Any | Com | Ex | CZ01 | UpDeemed | SWHC020-01 | ExAnte2020 | IOU workpaper | 2019-04-24 | Cap-Tons | Full |  | 0 | 589.32 | Air-Cooled Chiller, â‰¥ 150 tons, 11.1 EER, 15.4 IPLV, CZ01 | Com | HVAC | SpaceCool | Chiller | Screw |  | NC |  |  | None | Proposed
PGE | Measure | Any | Com | Ex | CZ01 | UpDeemed | SWHC020-01 | ExAnte2020 | IOU workpaper | 2019-04-24 | Cap-Tons | Full |  | 0 | 639.15 | Air-Cooled Chiller, â‰¥ 150 tons, 12.1 EER, 16.9 IPLV, CZ01 | Com | HVAC | SpaceCool | Chiller | Screw |  | NC |  |  | None | Proposed